## capacitor
data_type | static
owner_type | feeder
owner | 8102901
object | capacitor
name | groupid | parent | phases | nominal_voltage | pt_phase | phases_connected | switchA | switchB | switchC | control | voltage_set_high | voltage_set_low | VAr_set_high | VAr_set_low | current_set_high | current_set_low | capacitor_A | capacitor_B | capacitor_C | cap_nominal_voltage | time_delay | dwell_time | lockout_time | remote_sense | remote_sense_B | control_level | dcircuit | selected | monitored | monitored_fields | class_monitored_fields | played | played_fields | comments
cap_220369442 |  | node_1506825_094_15346839_327 | AN | 0 |  | AN | CLOSED |  |  | MANUAL | [6 empty] | 100000 |  |  | 4800 | [6 empty] | 8102901 | no | no |  |  | no
cap_220369445 |  | node_1507799_494_15343884_758 | AN | 0 |  | AN | CLOSED |  |  | MANUAL | [6 empty] | 100000 |  |  | 4800 | [6 empty] | 8102901 | no | no |  |  | no
cap_220369446 |  | node_1497024_999_15359163_412 | AN | 0 |  | AN | CLOSED |  |  | MANUAL | [6 empty] | 50000 |  |  | 4800 | [6 empty] | 8102901 | no | no |  |  | no
cap_220369448 |  | node_1498048_211_15338878_795 | ABCN | 0 |  | ABCN | CLOSED | CLOSED | CLOSED | MANUAL | [6 empty] | 50000 | 50000 | 50000 | 4800 | [6 empty] | 8102901 | no | no |  |  | no
cap_220369451 |  | node_1497430_028_15337706_817 | ABCN | 0 |  | ABCN | CLOSED | CLOSED | CLOSED | MANUAL | [6 empty] | 100000 | 100000 | 100000 | 4800 | [6 empty] | 8102901 | no | no |  |  | no
cap_220369455 |  | node_1488974_309_15360968_082 | AN | 0 |  | AN | CLOSED |  |  | MANUAL | [6 empty] | 50000 |  |  | 4800 | [6 empty] | 8102901 | no | no |  |  | no
cap_220554338 |  | node_1490883_317_15344244_434 | AN | 0 |  | AN | CLOSED |  |  | MANUAL | [6 empty] | 50000 |  |  | 4800 | [6 empty] | 8102901 | no | no |  |  | no

## feeder
data_type | static
owner_type | feeder
owner | 8102901
object | feeder
name | transmission_bus | ARC | ADR | slack_bus | nom_voltages | num_nodes | num_ohlines | num_uglines | num_transformers | num_generators | num_pvs | num_storages | num_loads | miles | mw | mvar | losses_mw | losses_mvar | comments | use_feeder_load_shape | load_shape_scale | use_feeder_pv_shape | pv_shape_scale | description | restore_time | griddisconnect_scenario_probability | gridconnect_scenario_probability | use_energy_not_served | VOLL | discount_rate | yearly_load_growth_percent | planning_horizon | enable_traditional_project_deferral | lifetime_of_investment_years | start_year | base_year | year_the_investment_is_committed | revenue_requirement_scaling_factor | discount_rate | inflation_rate_for_investment | traditional_project_invested_capital | periodicity_of_investment_in_years | priority | maximum_total_investment_cost | DER_portfolio_NPV | DER_portfolio_BC_ratio | total_system_energy_avoided_cost_NPV | total_system_capacity_avoided_cost_NPV | total_system_ancillary_services_avoided_cost_NPV | total_system_CO2_avoided_cost_NPV | total_system_loss_of_load_avoided_cost_NPV | total_system_distribution_capacity_avoided_cost_NPV | total_system_investment_and_operational_cost_NPV | feeder_solar_pv_operating_cost_USdollarperkWh | feeder_energy_storage_operating_cost_USdollarperkWh | feeder_distributed_generator_operating_cost_USdollarperkWh | feeder_distributed_generator_CO2_cost_USdollarperkWh | feeder_demand_response_operating_cost_USdollarperkWh | feeder_solar_pv_investment_cost_USdollarperkW | feeder_energy_storage_investment_cost_USdollarperkW | feeder_distributed_generator_investment_cost_USdollarperkW | feeder_demand_response_investment_cost_USdollarperkW
8102901 |  | ts_slack | none | node_SOURCE_8102901 | 19918.584,2771.281,7199.558 | 2547 | 2309 | 40 | 17 | 0 | 0 | 0 | 738 | 78.988 | 7.425 | 3.163 | 0 | 0 |  | 0 | 0 | 1 | 0 |  | 0 | 0 | 0 | 0 | 0 | 0 | 0 | 0 | 0 | 0 | 0 | 0 | 0 | 0 | 0 | 0 | 0 | 0 | 0 | 999999999 | 0 | 0 | 0 | 0 | 0 | 0 | 0 | 0 | 0 | 0 | 0 | 0 | 0 | 0 | 0 | 0 | 0 | 0

## fuse
data_type | static
owner_type | feeder
owner | 8102901
object | fuse
name | groupid | phases | fr | to | phase_A_status | phase_B_status | phase_C_status | repair_dist_type | current_limit | mean_replacement_time | status | dcircuit | selected | monitored | monitored_fields | class_monitored_fields | played | played_fields | comments
fuse_220385696 |  | ABCD | node_intto1_8102901_200872897 | node_8102901_200872897 | GOOD | GOOD | GOOD |  | 125 |  |  | 8102901 | no | no |  |  | no
fuse_220385698 |  | AN | node_intto1_8102901_200873030 | node_8102901_200873030 | GOOD | GOOD | GOOD |  | 50 |  |  | 8102901 | no | no |  |  | no
fuse_220385699 |  | ABCD | node_intto1_8102901_200873033 | node_8102901_200873033 | GOOD | GOOD | GOOD |  | 100 |  |  | 8102901 | no | no |  |  | no
fuse_220385700 |  | ABCN | node_intto1_220385700 | node_220385700 | GOOD | GOOD | GOOD |  | 20 |  |  | 8102901 | no | no |  |  | no
fuse_220385701 |  | AN | node_intto1_8102901_200872993 | node_8102901_200872993 | GOOD | GOOD | GOOD |  | 40 |  |  | 8102901 | no | no |  |  | no
fuse_220385702 |  | AN | node_intto1_220385702 | node_220385702 | GOOD | GOOD | GOOD |  | 8 |  |  | 8102901 | no | no |  |  | no
fuse_220385703 |  | AN | node_intto1_220385703 | node_220385703 | GOOD | GOOD | GOOD |  | 8 |  |  | 8102901 | no | no |  |  | no
fuse_220385704 |  | AN | node_intto1_8102901_200872938 | node_8102901_200872938 | GOOD | GOOD | GOOD |  | 40 |  |  | 8102901 | no | no |  |  | no
fuse_220385705 |  | AD | node_intto1_8102901_200873048 | node_8102901_200873048 | GOOD | GOOD | GOOD |  | 30 |  |  | 8102901 | no | no |  |  | no
fuse_220385708 |  | AD | node_intto1_8102901_200872881 | node_8102901_200872881 | GOOD | GOOD | GOOD |  | 85 |  |  | 8102901 | no | no |  |  | no
fuse_220385710 |  | ABCN | node_intto1_8102901_312162045 | node_8102901_312162045 | GOOD | GOOD | GOOD |  | 100 |  |  | 8102901 | no | no |  |  | no
fuse_220385711 |  | AD | node_intto1_8102901_200872837 | node_8102901_200872837 | GOOD | GOOD | GOOD |  | 25 |  |  | 8102901 | no | no |  |  | no
fuse_220385712 |  | AD | node_intto1_8102901_200872804 | node_8102901_200872804 | GOOD | GOOD | GOOD |  | 25 |  |  | 8102901 | no | no |  |  | no
fuse_220385713 |  | AN | node_intto1_8102901_200872963 | node_8102901_200872963 | GOOD | GOOD | GOOD |  | 40 |  |  | 8102901 | no | no |  |  | no
fuse_220385719 |  | AD | node_intto1_8102901_200873338 | node_8102901_200873338 | GOOD | GOOD | GOOD |  | 20 |  |  | 8102901 | no | no |  |  | no
fuse_220385721 |  | AD | node_intto1_8102901_200873055 | node_8102901_200873055 | GOOD | GOOD | GOOD |  | 60 |  |  | 8102901 | no | no |  |  | no
fuse_220385722 |  | AN | node_intto1_220385722 | node_220385722 | GOOD | GOOD | GOOD |  | 12 |  |  | 8102901 | no | no |  |  | no
fuse_220385724 |  | AD | node_intto1_8102901_200873227 | node_8102901_200873227 | GOOD | GOOD | GOOD |  | 300 |  |  | 8102901 | no | no |  |  | no
fuse_220385725 |  | ABCD | node_intto1_8102901_200872896 | node_8102901_200872896 | GOOD | GOOD | GOOD |  | 25 |  |  | 8102901 | no | no |  |  | no
fuse_220385726 |  | ABCD | node_intto1_8102901_200873189 | node_8102901_200873189 | GOOD | GOOD | GOOD |  | 85 |  |  | 8102901 | no | no |  |  | no
fuse_220385728 |  | AD | node_intto1_8102901_200873118 | node_8102901_200873118 | GOOD | GOOD | GOOD |  | 65 |  |  | 8102901 | no | no |  |  | no
fuse_220385729 |  | AN | node_intto1_220385729 | node_220385729 | GOOD | GOOD | GOOD |  | 20 |  |  | 8102901 | no | no |  |  | no
fuse_220385730 |  | AD | node_intto1_8102901_200873111 | node_8102901_200873111 | GOOD | GOOD | GOOD |  | 30 |  |  | 8102901 | no | no |  |  | no
fuse_220385731 |  | AD | node_intto1_8102901_200873286 | node_8102901_200873286 | GOOD | GOOD | GOOD |  | 50 |  |  | 8102901 | no | no |  |  | no
fuse_220385732 |  | AN | node_intto1_8102901_200872252 | node_8102901_200872252 | GOOD | GOOD | GOOD |  | 40 |  |  | 8102901 | no | no |  |  | no
fuse_220385735 |  | AN | node_intto1_220385735 | node_220385735 | GOOD | GOOD | GOOD |  | 65 |  |  | 8102901 | no | no |  |  | no
fuse_220385736 |  | AN | node_intto1_220385736 | node_220385736 | GOOD | GOOD | GOOD |  | 12 |  |  | 8102901 | no | no |  |  | no
fuse_220385739 |  | AD | node_intto1_8102901_200872290 | node_8102901_200872290 | GOOD | GOOD | GOOD |  | 40 |  |  | 8102901 | no | no |  |  | no
fuse_220385741 |  | AD | node_intto1_8102901_200872215 | node_8102901_200872215 | GOOD | GOOD | GOOD |  | 25 |  |  | 8102901 | no | no |  |  | no
fuse_220385742 |  | AD | node_intto1_8102901_200872207 | node_8102901_200872207 | GOOD | GOOD | GOOD |  | 25 |  |  | 8102901 | no | no |  |  | no
fuse_220385744 |  | AD | node_intto1_8102901_200872129 | node_8102901_200872129 | GOOD | GOOD | GOOD |  | 25 |  |  | 8102901 | no | no |  |  | no
fuse_220385745 |  | AD | node_intto1_8102901_200872130 | node_8102901_200872130 | GOOD | GOOD | GOOD |  | 25 |  |  | 8102901 | no | no |  |  | no
fuse_220385746 |  | AD | node_intto1_8102901_200872107 | node_8102901_200872107 | GOOD | GOOD | GOOD |  | 25 |  |  | 8102901 | no | no |  |  | no
fuse_220385747 |  | AD | node_intto1_8102901_200872040 | node_8102901_200872040 | GOOD | GOOD | GOOD |  | 300 |  |  | 8102901 | no | no |  |  | no
fuse_220385748 |  | AD | node_intto1_8102901_200872285 | node_8102901_200872285 | GOOD | GOOD | GOOD |  | 300 |  |  | 8102901 | no | no |  |  | no
fuse_220385753 |  | AD | node_intto1_8102901_200872676 | node_8102901_200872676 | GOOD | GOOD | GOOD |  | 40 |  |  | 8102901 | no | no |  |  | no
fuse_220385754 |  | AN | node_intto1_8102901_200972552 | node_8102901_200972552 | GOOD | GOOD | GOOD |  | 25 |  |  | 8102901 | no | no |  |  | no
fuse_220385755 |  | AD | node_intto1_8102901_200872669 | node_8102901_200872669 | GOOD | GOOD | GOOD |  | 65 |  |  | 8102901 | no | no |  |  | no
fuse_220385759 |  | AD | node_intto1_8102901_200872416 | node_8102901_200872416 | GOOD | GOOD | GOOD |  | 25 |  |  | 8102901 | no | no |  |  | no
fuse_220385765 |  | AD | node_intto1_8102901_200872727 | node_8102901_200872727 | GOOD | GOOD | GOOD |  | 25 |  |  | 8102901 | no | no |  |  | no
fuse_220385769 |  | AD | node_intto1_8102901_200874425 | node_8102901_200874425 | GOOD | GOOD | GOOD |  | 20 |  |  | 8102901 | no | no |  |  | no
fuse_220385770 |  | AD | node_intto1_8102901_200874418 | node_8102901_200874418 | GOOD | GOOD | GOOD |  | 25 |  |  | 8102901 | no | no |  |  | no
fuse_220385777 |  | AD | node_intto1_8102901_200874258 | node_8102901_200874258 | GOOD | GOOD | GOOD |  | 300 |  |  | 8102901 | no | no |  |  | no
fuse_220385778 |  | AN | node_intto1_220385778 | node_220385778 | GOOD | GOOD | GOOD |  | 8 |  |  | 8102901 | no | no |  |  | no
fuse_220385798 |  | AD | node_intto1_8102901_200874642 | node_8102901_200874642 | GOOD | GOOD | GOOD |  | 25 |  |  | 8102901 | no | no |  |  | no
fuse_220385799 |  | AN | node_intto1_220385799 | node_220385799 | GOOD | GOOD | GOOD |  | 8 |  |  | 8102901 | no | no |  |  | no
fuse_220385800 |  | AN | node_intto1_8102901_200874638 | node_8102901_200874638 | GOOD | GOOD | GOOD |  | 15 |  |  | 8102901 | no | no |  |  | no
fuse_220385803 |  | AD | node_intto1_8102901_200873574 | node_8102901_200873574 | GOOD | GOOD | GOOD |  | 25 |  |  | 8102901 | no | no |  |  | no
fuse_220385814 |  | AD | node_intto1_8102901_200873558 | node_8102901_200873558 | GOOD | GOOD | GOOD |  | 40 |  |  | 8102901 | no | no |  |  | no
fuse_220385825 |  | AD | node_intto1_8102901_200874000 | node_8102901_200874000 | GOOD | GOOD | GOOD |  | 25 |  |  | 8102901 | no | no |  |  | no
fuse_220385829 |  | AN | node_intto1_8102901_200874714 | node_8102901_200874714 | GOOD | GOOD | GOOD |  | 40 |  |  | 8102901 | no | no |  |  | no
fuse_220385830 |  | AN | node_intto1_220385830 | node_220385830 | GOOD | GOOD | GOOD |  | 8 |  |  | 8102901 | no | no |  |  | no
fuse_220385838 |  | AD | node_intto1_8102901_200872034 | node_8102901_200872034 | GOOD | GOOD | GOOD |  | 40 |  |  | 8102901 | no | no |  |  | no
fuse_220385910 |  | AD | node_intto1_8102901_200871555 | node_8102901_200871555 | GOOD | GOOD | GOOD |  | 40 |  |  | 8102901 | no | no |  |  | no
fuse_220385912 |  | AN | node_intto1_220385912 | node_220385912 | GOOD | GOOD | GOOD |  | 12 |  |  | 8102901 | no | no |  |  | no
fuse_220385913 |  | AD | node_intto1_8102901_200871538 | node_8102901_200871538 | GOOD | GOOD | GOOD |  | 300 |  |  | 8102901 | no | no |  |  | no
fuse_220385914 |  | AD | node_intto1_8102901_200871525 | node_8102901_200871525 | GOOD | GOOD | GOOD |  | 40 |  |  | 8102901 | no | no |  |  | no
fuse_220385915 |  | AD | node_intto1_8102901_200871327 | node_8102901_200871327 | GOOD | GOOD | GOOD |  | 300 |  |  | 8102901 | no | no |  |  | no
fuse_220385917 |  | AD | node_intto1_8102901_200872389 | node_8102901_200872389 | GOOD | GOOD | GOOD |  | 30 |  |  | 8102901 | no | no |  |  | no
fuse_220385918 |  | AD | node_intto1_8102901_200871460 | node_8102901_200871460 | GOOD | GOOD | GOOD |  | 25 |  |  | 8102901 | no | no |  |  | no
fuse_220385919 |  | AN | node_intto1_220385919 | node_220385919 | GOOD | GOOD | GOOD |  | 25 |  |  | 8102901 | no | no |  |  | no
fuse_220385925 |  | AD | node_intto1_8102901_200911414 | node_8102901_200911414 | GOOD | GOOD | GOOD |  | 25 |  |  | 8102901 | no | no |  |  | no
fuse_220385928 |  | AN | node_intto1_8102901_200972560 | node_8102901_200972560 | GOOD | GOOD | GOOD |  | 10 |  |  | 8102901 | no | no |  |  | no
fuse_220385929 |  | AN | node_intto1_8102901_200972407 | node_8102901_200972407 | GOOD | GOOD | GOOD |  | 20 |  |  | 8102901 | no | no |  |  | no
fuse_220385933 |  | AD | node_intto1_8102901_200871849 | node_8102901_200871849 | GOOD | GOOD | GOOD |  | 40 |  |  | 8102901 | no | no |  |  | no
fuse_220385934 |  | AD | node_intto1_220385934 | node_220385934 | GOOD | GOOD | GOOD |  | 30 |  |  | 8102901 | no | no |  |  | no
fuse_220385936 |  | AD | node_intto1_8102901_200871664 | node_8102901_200871664 | GOOD | GOOD | GOOD |  | 30 |  |  | 8102901 | no | no |  |  | no
fuse_220385937 |  | AD | node_intto1_8102901_200871752 | node_8102901_200871752 | GOOD | GOOD | GOOD |  | 40 |  |  | 8102901 | no | no |  |  | no
fuse_220385941 |  | AD | node_intto1_8102901_200871672 | node_8102901_200871672 | GOOD | GOOD | GOOD |  | 30 |  |  | 8102901 | no | no |  |  | no
fuse_220385942 |  | AD | node_intto1_8102901_200871647 | node_8102901_200871647 | GOOD | GOOD | GOOD |  | 65 |  |  | 8102901 | no | no |  |  | no
fuse_220385944 |  | AD | node_intto1_8102901_200871854 | node_8102901_200871854 | GOOD | GOOD | GOOD |  | 65 |  |  | 8102901 | no | no |  |  | no
fuse_220436559 |  | AN | node_intto1_8102901_200871435 | node_8102901_200871435 | GOOD | GOOD | GOOD |  | 40 |  |  | 8102901 | no | no |  |  | no
fuse_220436561 |  | ABN | node_intto1_8102901_200871468 | node_8102901_200871468 | GOOD | GOOD | GOOD |  | 40 |  |  | 8102901 | no | no |  |  | no
fuse_220436562 |  | AN | node_intto1_8102901_200871542 | node_8102901_200871542 | GOOD | GOOD | GOOD |  | 40 |  |  | 8102901 | no | no |  |  | no
fuse_220436563 |  | AN | node_intto1_8102901_200873217 | node_8102901_200873217 | GOOD | GOOD | GOOD |  | 40 |  |  | 8102901 | no | no |  |  | no
fuse_220436565 |  | AN | node_intto1_8102901_200872324 | node_8102901_200872324 | GOOD | GOOD | GOOD |  | 40 |  |  | 8102901 | no | no |  |  | no
fuse_220436568 |  | AN | node_intto1_8102901_200872706 | node_8102901_200872706 | GOOD | GOOD | GOOD |  | 40 |  |  | 8102901 | no | no |  |  | no
fuse_220436569 |  | AN | node_intto1_220436569 | node_220436569 | GOOD | GOOD | GOOD |  | 8 |  |  | 8102901 | no | no |  |  | no
fuse_220436570 |  | AN | node_intto1_8102901_201037718 | node_8102901_201037718 | GOOD | GOOD | GOOD |  | 40 |  |  | 8102901 | no | no |  |  | no
fuse_220436571 |  | AN | node_intto1_220436571 | node_220436571 | GOOD | GOOD | GOOD |  | 12 |  |  | 8102901 | no | no |  |  | no
fuse_220436572 |  | AN | node_intto1_8102901_200873568 | node_8102901_200873568 | GOOD | GOOD | GOOD |  | 65 |  |  | 8102901 | no | no |  |  | no
fuse_220436575 |  | AN | node_intto1_8102901_200873812 | node_8102901_200873812 | GOOD | GOOD | GOOD |  | 65 |  |  | 8102901 | no | no |  |  | no
fuse_220436576 |  | AN | node_intto1_8102901_200873819 | node_8102901_200873819 | GOOD | GOOD | GOOD |  | 40 |  |  | 8102901 | no | no |  |  | no
fuse_220436577 |  | AN | node_intto1_8102901_200873830 | node_8102901_200873830 | GOOD | GOOD | GOOD |  | 40 |  |  | 8102901 | no | no |  |  | no
fuse_220436578 |  | AN | node_intto1_8102901_200909323 | node_8102901_200909323 | GOOD | GOOD | GOOD |  | 40 |  |  | 8102901 | no | no |  |  | no
fuse_220436581 |  | AN | node_intto1_220436581 | node_220436581 | GOOD | GOOD | GOOD |  | 8 |  |  | 8102901 | no | no |  |  | no
fuse_220520685 |  | AN | node_intto1_8102901_200972429 | node_8102901_200972429 | GOOD | GOOD | GOOD |  | 20 |  |  | 8102901 | no | no |  |  | no
fuse_220539386 |  | ABCN | node_intto1_220539386 | node_220539386 | GOOD | GOOD | GOOD |  | 40 |  |  | 8102901 | no | no |  |  | no
fuse_220539387 |  | ABCD | node_intto1_8102901_200873148 | node_8102901_200873148 | GOOD | GOOD | GOOD |  | 85 |  |  | 8102901 | no | no |  |  | no
fuse_220539390 |  | ABCD | node_intto1_8102901_200873172 | node_8102901_200873172 | GOOD | GOOD | GOOD |  | 85 |  |  | 8102901 | no | no |  |  | no
fuse_220539491 |  | AD | node_intto1_8102901_200872864 | node_8102901_200872864 | GOOD | GOOD | GOOD |  | 30 |  |  | 8102901 | no | no |  |  | no
fuse_220540641 |  | AN | node_intto1_8102901_201037880 | node_8102901_201037880 | GOOD | GOOD | GOOD |  | 40 |  |  | 8102901 | no | no |  |  | no
fuse_220541132 |  | AD | node_intto1_8102901_200874404 | node_8102901_200874404 | GOOD | GOOD | GOOD |  | 25 |  |  | 8102901 | no | no |  |  | no
fuse_220541134 |  | AD | node_intto1_8102901_200874458 | node_8102901_200874458 | GOOD | GOOD | GOOD |  | 25 |  |  | 8102901 | no | no |  |  | no
fuse_220541136 |  | AD | node_intto1_8102901_200874639 | node_8102901_200874639 | GOOD | GOOD | GOOD |  | 300 |  |  | 8102901 | no | no |  |  | no
fuse_220541138 |  | AN | node_intto1_8102901_200873815 | node_8102901_200873815 | GOOD | GOOD | GOOD |  | 40 |  |  | 8102901 | no | no |  |  | no
fuse_220541139 |  | AN | node_intto1_8102901_200978770 | node_8102901_200978770 | GOOD | GOOD | GOOD |  | 40 |  |  | 8102901 | no | no |  |  | no
fuse_220541388 |  | AN | node_intto1_8102901_200972597 | node_8102901_200972597 | GOOD | GOOD | GOOD |  | 2 |  |  | 8102901 | no | no |  |  | no
fuse_220541389 |  | ABCN | node_intto1_8102901_200873508 | node_8102901_200873508 | GOOD | GOOD | GOOD |  | 40 |  |  | 8102901 | no | no |  |  | no
fuse_220541390 |  | AD | node_intto1_8102901_200874437 | node_8102901_200874437 | GOOD | GOOD | GOOD |  | 15 |  |  | 8102901 | no | no |  |  | no
fuse_220541392 |  | AN | node_intto1_8102901_200972519 | node_8102901_200972519 | GOOD | GOOD | GOOD |  | 15 |  |  | 8102901 | no | no |  |  | no
fuse_220541394 |  | AD | node_intto1_8102901_200874227 | node_8102901_200874227 | GOOD | GOOD | GOOD |  | 25 |  |  | 8102901 | no | no |  |  | no
fuse_220543348 |  | AN | node_intto1_8102901_200965681 | node_8102901_200965681 | GOOD | GOOD | GOOD |  | 25 |  |  | 8102901 | no | no |  |  | no
fuse_220544205 |  | AD | node_intto1_8102901_200873277 | node_8102901_200873277 | GOOD | GOOD | GOOD |  | 100 |  |  | 8102901 | no | no |  |  | no
fuse_220544207 |  | AD | node_intto1_8102901_200873222 | node_8102901_200873222 | GOOD | GOOD | GOOD |  | 100 |  |  | 8102901 | no | no |  |  | no
fuse_220552364 |  | AD | node_intto1_8102901_200874510 | node_8102901_200874510 | GOOD | GOOD | GOOD |  | 25 |  |  | 8102901 | no | no |  |  | no
fuse_220557113 |  | AD | node_intto1_8102901_200873138 | node_8102901_200873138 | GOOD | GOOD | GOOD |  | 60 |  |  | 8102901 | no | no |  |  | no
fuse_220557421 |  | AD | node_intto1_8102901_200873160 | node_8102901_200873160 | GOOD | GOOD | GOOD |  | 30 |  |  | 8102901 | no | no |  |  | no
fuse_220562853 |  | ABCD | node_intto1_8102901_200872882 | node_8102901_200872882 | GOOD | GOOD | GOOD |  | 100 |  |  | 8102901 | no | no |  |  | no
fuse_220562855 |  | AD | node_intto1_8102901_200873022 | node_8102901_200873022 | GOOD | GOOD | GOOD |  | 65 |  |  | 8102901 | no | no |  |  | no
fuse_220563175 |  | AD | node_intto1_8102901_200872210 | node_8102901_200872210 | GOOD | GOOD | GOOD |  | 25 |  |  | 8102901 | no | no |  |  | no
fuse_220563177 |  | AD | node_intto1_8102901_200871938 | node_8102901_200871938 | GOOD | GOOD | GOOD |  | 40 |  |  | 8102901 | no | no |  |  | no
fuse_220563180 |  | AN | node_intto1_8102901_200973170 | node_8102901_200973170 | GOOD | GOOD | GOOD |  | 20 |  |  | 8102901 | no | no |  |  | no
fuse_220563182 |  | AD | node_intto1_8102901_200871488 | node_8102901_200871488 | GOOD | GOOD | GOOD |  | 25 |  |  | 8102901 | no | no |  |  | no
fuse_220563184 |  | AD | node_intto1_8102901_200872722 | node_8102901_200872722 | GOOD | GOOD | GOOD |  | 40 |  |  | 8102901 | no | no |  |  | no
fuse_220563186 |  | AD | node_intto1_8102901_200872280 | node_8102901_200872280 | GOOD | GOOD | GOOD |  | 25 |  |  | 8102901 | no | no |  |  | no
fuse_220563188 |  | AD | node_intto1_8102901_200871763 | node_8102901_200871763 | GOOD | GOOD | GOOD |  | 30 |  |  | 8102901 | no | no |  |  | no
fuse_220563190 |  | AD | node_intto1_8102901_200871568 | node_8102901_200871568 | GOOD | GOOD | GOOD |  | 25 |  |  | 8102901 | no | no |  |  | no
fuse_220563259 |  | AD | node_intto1_8102901_200871573 | node_8102901_200871573 | GOOD | GOOD | GOOD |  | 25 |  |  | 8102901 | no | no |  |  | no
fuse_220563934 |  | AD | node_intto1_8102901_200872775 | node_8102901_200872775 | GOOD | GOOD | GOOD |  | 25 |  |  | 8102901 | no | no |  |  | no
fuse_220563936 |  | AD | node_intto1_8102901_200872056 | node_8102901_200872056 | GOOD | GOOD | GOOD |  | 25 |  |  | 8102901 | no | no |  |  | no
fuse_220563950 |  | AD | node_intto1_8102901_200872031 | node_8102901_200872031 | GOOD | GOOD | GOOD |  | 40 |  |  | 8102901 | no | no |  |  | no
fuse_220563999 |  | AD | node_intto1_8102901_200872668 | node_8102901_200872668 | GOOD | GOOD | GOOD |  | 65 |  |  | 8102901 | no | no |  |  | no
fuse_220564212 |  | AD | node_intto1_8102901_200871952 | node_8102901_200871952 | GOOD | GOOD | GOOD |  | 25 |  |  | 8102901 | no | no |  |  | no
fuse_220575534 |  | AN | node_intto1_8102901_201009945 | node_8102901_201009945 | GOOD | GOOD | GOOD |  | 15 |  |  | 8102901 | no | no |  |  | no
fuse_220602587 |  | AD | node_intto1_8102901_201017942 | node_8102901_201017942 | GOOD | GOOD | GOOD |  | 65 |  |  | 8102901 | no | no |  |  | no
fuse_220604857 |  | AN | node_intto1_8102901_201019212 | node_8102901_201019212 | GOOD | GOOD | GOOD |  | 25 |  |  | 8102901 | no | no |  |  | no
fuse_220614763 |  | AD | node_intto1_8102901_200872386 | node_8102901_200872386 | GOOD | GOOD | GOOD |  | 15 |  |  | 8102901 | no | no |  |  | no
fuse_220617866 |  | AN | node_intto1_8102901_201031614 | node_8102901_201031614 | GOOD | GOOD | GOOD |  | 15 |  |  | 8102901 | no | no |  |  | no
fuse_220620733 |  | AN | node_intto1_8102901_201037010 | node_8102901_201037010 | GOOD | GOOD | GOOD |  | 300 |  |  | 8102901 | no | no |  |  | no
fuse_220654067 |  | ABCD | node_intto1_8102901_200988631 | node_8102901_200988631 | GOOD | GOOD | GOOD |  | 50 |  |  | 8102901 | no | no |  |  | no
fuse_310008048 |  | AN | node_intto1_8102901_310008041 | node_8102901_310008041 | GOOD | GOOD | GOOD |  | 20 |  |  | 8102901 | no | no |  |  | no
fuse_311907759 |  | ABCN | node_intto1_311907759 | node_311907759 | GOOD | GOOD | GOOD |  | 100 |  |  | 8102901 | no | no |  |  | no
fuse_311913074 |  | ABCN | node_intto1_8102901_200872978 | node_8102901_200872978 | GOOD | GOOD | GOOD |  | 100 |  |  | 8102901 | no | no |  |  | no
fuse_311913077 |  | AN | node_intto1_8102901_311913075 | node_8102901_311913075 | GOOD | GOOD | GOOD |  | 20 |  |  | 8102901 | no | no |  |  | no
fuse_312004089 |  | AD | node_intto1_312004089 | node_312004089 | GOOD | GOOD | GOOD |  | 300 |  |  | 8102901 | no | no |  |  | no
fuse_312035818 |  | AN | node_intto1_8102901_312035817 | node_8102901_312035817 | GOOD | GOOD | GOOD |  | 10 |  |  | 8102901 | no | no |  |  | no
fuse_312069751 |  | AD | node_intto1_8102901_200872421 | node_8102901_200872421 | GOOD | GOOD | GOOD |  | 10 |  |  | 8102901 | no | no |  |  | no
fuse_312069753 |  | AD | node_intto1_8102901_200872422 | node_8102901_200872422 | GOOD | GOOD | GOOD |  | 3 |  |  | 8102901 | no | no |  |  | no
fuse_312070918 |  | AD | node_intto1_8102901_200872057 | node_8102901_200872057 | GOOD | GOOD | GOOD |  | 3 |  |  | 8102901 | no | no |  |  | no
fuse_312070922 |  | AD | node_intto1_8102901_200872359 | node_8102901_200872359 | GOOD | GOOD | GOOD |  | 3 |  |  | 8102901 | no | no |  |  | no
fuse_312070929 |  | AD | node_intto1_8102901_200872184 | node_8102901_200872184 | GOOD | GOOD | GOOD |  | 2 |  |  | 8102901 | no | no |  |  | no
fuse_312070932 |  | AD | node_intto1_8102901_200872186 | node_8102901_200872186 | GOOD | GOOD | GOOD |  | 3 |  |  | 8102901 | no | no |  |  | no
fuse_312070956 |  | AD | node_intto1_8102901_200872188 | node_8102901_200872188 | GOOD | GOOD | GOOD |  | 3 |  |  | 8102901 | no | no |  |  | no
fuse_312070959 |  | AD | node_intto1_312070959 | node_312070959 | GOOD | GOOD | GOOD |  | 3 |  |  | 8102901 | no | no |  |  | no
fuse_312070968 |  | AD | node_intto1_8102901_200872199 | node_8102901_200872199 | GOOD | GOOD | GOOD |  | 3 |  |  | 8102901 | no | no |  |  | no
fuse_312125435 |  | AD | node_intto1_8102901_200872352 | node_8102901_200872352 | GOOD | GOOD | GOOD |  | 40 |  |  | 8102901 | no | no |  |  | no

## line_configuration
data_type | static
owner_type | feeder
owner | 8102901
object | line_configuration
name | groupid | conductor_A | conductor_B | conductor_C | conductor_N | spacing | z11 | z12 | z13 | z21 | z22 | z23 | z31 | z32 | z33 | c11 | c12 | c13 | c21 | c22 | c23 | c31 | c32 | c33 | dcircuit | selected | comments
bal_1P_1/0AA |  | oh_cond_1/0_AAAC | oh_cond_1/0_AAAC | oh_cond_1/0_AAAC |  |  | 0.972+1.499j | 0.095+0.781j | 0.095+0.781j | 0.095+0.781j | 0.972+1.499j | 0.095+0.781j | 0.095+0.781j | 0.095+0.781j | 0.972+1.499j | 12.796 | -3.172 | -3.172 | -3.172 | 12.796 | -3.172 | -3.172 | -3.172 | 12.796 |  | no
bal_1P_1/0AA_1/0AA(N) |  | oh_cond_1/0_AAAC | oh_cond_1/0_AAAC | oh_cond_1/0_AAAC | oh_cond_1/0_AAAC |  | 1.078+1.186j | 0.201+0.467j | 0.201+0.467j | 0.201+0.467j | 1.078+1.186j | 0.201+0.467j | 0.201+0.467j | 0.201+0.467j | 1.078+1.186j | 13.243 | -2.726 | -2.726 | -2.726 | 13.243 | -2.726 | -2.726 | -2.726 | 13.243 |  | no
bal_1P_1/0AA_1/0AC(N) |  | oh_cond_1/0_AAAC | oh_cond_1/0_AAAC | oh_cond_1/0_AAAC | oh_cond_1/0_ACSR |  | 1.08+1.187j | 0.203+0.469j | 0.203+0.469j | 0.203+0.469j | 1.08+1.187j | 0.203+0.469j | 0.203+0.469j | 0.203+0.469j | 1.08+1.187j | 13.243 | -2.726 | -2.726 | -2.726 | 13.243 | -2.726 | -2.726 | -2.726 | 13.243 |  | no
bal_1P_1/0AA_2AC(N) |  | oh_cond_1/0_AAAC | oh_cond_1/0_AAAC | oh_cond_1/0_AAAC | oh_cond_2_ACSR |  | 1.111+1.261j | 0.235+0.543j | 0.235+0.543j | 0.235+0.543j | 1.111+1.261j | 0.235+0.543j | 0.235+0.543j | 0.235+0.543j | 1.111+1.261j | 13.23 | -2.739 | -2.739 | -2.739 | 13.23 | -2.739 | -2.739 | -2.739 | 13.23 |  | no
bal_1P_1/0AA_4/0AA(N) |  | oh_cond_1/0_AAAC | oh_cond_1/0_AAAC | oh_cond_1/0_AAAC | oh_cond_4/0_AAAC |  | 1.011+1.121j | 0.134+0.402j | 0.134+0.402j | 0.134+0.402j | 1.011+1.121j | 0.134+0.402j | 0.134+0.402j | 0.134+0.402j | 1.011+1.121j | 13.267 | -2.702 | -2.702 | -2.702 | 13.267 | -2.702 | -2.702 | -2.702 | 13.267 |  | no
bal_1P_1/0AA_4/0AC(N) |  | oh_cond_1/0_AAAC | oh_cond_1/0_AAAC | oh_cond_1/0_AAAC | oh_cond_4/0_ACSR |  | 1.012+1.121j | 0.136+0.403j | 0.136+0.403j | 0.136+0.403j | 1.012+1.121j | 0.136+0.403j | 0.136+0.403j | 0.136+0.403j | 1.012+1.121j | 13.267 | -2.702 | -2.702 | -2.702 | 13.267 | -2.702 | -2.702 | -2.702 | 13.267 |  | no
bal_1P_1/0AC |  | oh_cond_1/0_ACSR | oh_cond_1/0_ACSR | oh_cond_1/0_ACSR |  |  | 0.983+1.218j | 0.095+0.781j | 0.095+0.781j | 0.095+0.781j | 0.983+1.218j | 0.095+0.781j | 0.095+0.781j | 0.095+0.781j | 0.983+1.218j | 12.796 | -3.172 | -3.172 | -3.172 | 12.796 | -3.172 | -3.172 | -3.172 | 12.796 |  | no
bal_1P_1/0AC_1/0AA(N) |  | oh_cond_1/0_ACSR | oh_cond_1/0_ACSR | oh_cond_1/0_ACSR | oh_cond_1/0_AAAC |  | 1.089+1.184j | 0.201+0.467j | 0.201+0.467j | 0.201+0.467j | 1.089+1.184j | 0.201+0.467j | 0.201+0.467j | 0.201+0.467j | 1.089+1.184j | 13.243 | -2.726 | -2.726 | -2.726 | 13.243 | -2.726 | -2.726 | -2.726 | 13.243 |  | no
bal_1P_1/0AC_1/0AC(N) |  | oh_cond_1/0_ACSR | oh_cond_1/0_ACSR | oh_cond_1/0_ACSR | oh_cond_1/0_ACSR |  | 1.091+1.185j | 0.203+0.469j | 0.203+0.469j | 0.203+0.469j | 1.091+1.185j | 0.203+0.469j | 0.203+0.469j | 0.203+0.469j | 1.091+1.185j | 13.243 | -2.726 | -2.726 | -2.726 | 13.243 | -2.726 | -2.726 | -2.726 | 13.243 |  | no
bal_1P_1/0AC_2AC(N) |  | oh_cond_1/0_ACSR | oh_cond_1/0_ACSR | oh_cond_1/0_ACSR | oh_cond_2_ACSR |  | 1.123+1.259j | 0.235+0.543j | 0.235+0.543j | 0.235+0.543j | 1.123+1.259j | 0.235+0.543j | 0.235+0.543j | 0.235+0.543j | 1.123+1.259j | 13.23 | -2.739 | -2.739 | -2.739 | 13.23 | -2.739 | -2.739 | -2.739 | 13.23 |  | no
bal_1P_2/0AC |  | oh_cond_2/0_ACSR | oh_cond_2/0_ACSR | oh_cond_2/0_ACSR |  |  | 0.801+1.485j | 0.095+0.781j | 0.095+0.781j | 0.095+0.781j | 0.801+1.485j | 0.095+0.781j | 0.095+0.781j | 0.095+0.781j | 0.801+1.485j | 13.04 | -3.267 | -3.267 | -3.267 | 13.04 | -3.267 | -3.267 | -3.267 | 13.04 |  | no
bal_1P_2AC |  | oh_cond_2_ACSR | oh_cond_2_ACSR | oh_cond_2_ACSR |  |  | 1.505+1.527j | 0.095+0.781j | 0.095+0.781j | 0.095+0.781j | 1.505+1.527j | 0.095+0.781j | 0.095+0.781j | 0.095+0.781j | 1.505+1.527j | 12.393 | -3.017 | -3.017 | -3.017 | 12.393 | -3.017 | -3.017 | -3.017 | 12.393 |  | no
bal_1P_2AC_1/0AA(N) |  | oh_cond_2_ACSR | oh_cond_2_ACSR | oh_cond_2_ACSR | oh_cond_1/0_AAAC |  | 1.611+1.214j | 0.201+0.467j | 0.201+0.467j | 0.201+0.467j | 1.611+1.214j | 0.201+0.467j | 0.201+0.467j | 0.201+0.467j | 1.611+1.214j | 12.826 | -2.585 | -2.585 | -2.585 | 12.826 | -2.585 | -2.585 | -2.585 | 12.826 |  | no
bal_1P_2AC_2AC(N) |  | oh_cond_2_ACSR | oh_cond_2_ACSR | oh_cond_2_ACSR | oh_cond_2_ACSR |  | 1.645+1.289j | 0.235+0.543j | 0.235+0.543j | 0.235+0.543j | 1.645+1.289j | 0.235+0.543j | 0.235+0.543j | 0.235+0.543j | 1.645+1.289j | 12.813 | -2.597 | -2.597 | -2.597 | 12.813 | -2.597 | -2.597 | -2.597 | 12.813 |  | no
bal_1P_2CU |  | oh_cond_2_CU | oh_cond_2_CU | oh_cond_2_CU |  |  | 0.968+1.536j | 0.095+0.781j | 0.095+0.781j | 0.095+0.781j | 0.968+1.536j | 0.095+0.781j | 0.095+0.781j | 0.095+0.781j | 0.968+1.536j | 12.191 | -2.94 | -2.94 | -2.94 | 12.191 | -2.94 | -2.94 | -2.94 | 12.191 |  | no
bal_1P_3-104CW |  | oh_cond_3_#104_CWD | oh_cond_3_#104_CWD | oh_cond_3_#104_CWD |  |  | 6.041+1.65j | 0.095+0.781j | 0.095+0.781j | 0.095+0.781j | 6.041+1.65j | 0.095+0.781j | 0.095+0.781j | 0.095+0.781j | 6.041+1.65j | 11.719 | -2.762 | -2.762 | -2.762 | 11.719 | -2.762 | -2.762 | -2.762 | 11.719 |  | no
bal_1P_3-128CW |  | oh_cond_3_#128_CWD | oh_cond_3_#128_CWD | oh_cond_3_#128_CWD |  |  | 3.968+1.621j | 0.095+0.781j | 0.095+0.781j | 0.095+0.781j | 3.968+1.621j | 0.095+0.781j | 0.095+0.781j | 0.095+0.781j | 3.968+1.621j | 12.087 | -2.901 | -2.901 | -2.901 | 12.087 | -2.901 | -2.901 | -2.901 | 12.087 |  | no
bal_1P_4/0AA_1/0AA(N) |  | oh_cond_4/0_AAAC | oh_cond_4/0_AAAC | oh_cond_4/0_AAAC | oh_cond_1/0_AAAC |  | 0.64+1.144j | 0.201+0.467j | 0.201+0.467j | 0.201+0.467j | 0.64+1.144j | 0.201+0.467j | 0.201+0.467j | 0.201+0.467j | 0.64+1.144j | 14.027 | -2.996 | -2.996 | -2.996 | 14.027 | -2.996 | -2.996 | -2.996 | 14.027 |  | no
bal_1P_4/0AC |  | oh_cond_4/0_ACSR | oh_cond_4/0_ACSR | oh_cond_4/0_ACSR |  |  | 0.54+1.457j | 0.095+0.781j | 0.095+0.781j | 0.095+0.781j | 0.54+1.457j | 0.095+0.781j | 0.095+0.781j | 0.095+0.781j | 0.54+1.457j | 13.554 | -3.469 | -3.469 | -3.469 | 13.554 | -3.469 | -3.469 | -3.469 | 13.554 |  | no
bal_1P_4/0AC_1/0AA(N) |  | oh_cond_4/0_ACSR | oh_cond_4/0_ACSR | oh_cond_4/0_ACSR | oh_cond_1/0_AAAC |  | 0.646+1.144j | 0.201+0.467j | 0.201+0.467j | 0.201+0.467j | 0.646+1.144j | 0.201+0.467j | 0.201+0.467j | 0.201+0.467j | 0.646+1.144j | 14.027 | -2.996 | -2.996 | -2.996 | 14.027 | -2.996 | -2.996 | -2.996 | 14.027 |  | no
bal_1P_4/0AC_1/0AC(N) |  | oh_cond_4/0_ACSR | oh_cond_4/0_ACSR | oh_cond_4/0_ACSR | oh_cond_1/0_ACSR |  | 0.648+1.145j | 0.203+0.469j | 0.203+0.469j | 0.203+0.469j | 0.648+1.145j | 0.203+0.469j | 0.203+0.469j | 0.203+0.469j | 0.648+1.145j | 14.027 | -2.996 | -2.996 | -2.996 | 14.027 | -2.996 | -2.996 | -2.996 | 14.027 |  | no
bal_1P_4/0AC_4/0AC(N) |  | oh_cond_4/0_ACSR | oh_cond_4/0_ACSR | oh_cond_4/0_ACSR | oh_cond_4/0_ACSR |  | 0.581+1.079j | 0.136+0.403j | 0.136+0.403j | 0.136+0.403j | 0.581+1.079j | 0.136+0.403j | 0.136+0.403j | 0.136+0.403j | 0.581+1.079j | 14.052 | -2.971 | -2.971 | -2.971 | 14.052 | -2.971 | -2.971 | -2.971 | 14.052 |  | no
bal_1P_4/0AL |  | oh_cond_4/0_AL | oh_cond_4/0_AL | oh_cond_4/0_AL |  |  | 0.537+1.466j | 0.095+0.781j | 0.095+0.781j | 0.095+0.781j | 0.537+1.466j | 0.095+0.781j | 0.095+0.781j | 0.095+0.781j | 0.537+1.466j | 13.381 | -3.4 | -3.4 | -3.4 | 13.381 | -3.4 | -3.4 | -3.4 | 13.381 |  | no
bal_1P_4AC |  | oh_cond_4_ACSR | oh_cond_4_ACSR | oh_cond_4_ACSR |  |  | 2.335+1.555j | 0.095+0.781j | 0.095+0.781j | 0.095+0.781j | 2.335+1.555j | 0.095+0.781j | 0.095+0.781j | 0.095+0.781j | 2.335+1.555j | 11.91 | -2.834 | -2.834 | -2.834 | 11.91 | -2.834 | -2.834 | -2.834 | 11.91 |  | no
bal_1P_4ACW |  | oh_cond_4A_CWD | oh_cond_4A_CWD | oh_cond_4A_CWD |  |  | 1.49+1.583j | 0.095+0.781j | 0.095+0.781j | 0.095+0.781j | 1.49+1.583j | 0.095+0.781j | 0.095+0.781j | 0.095+0.781j | 1.49+1.583j | 12.178 | -2.935 | -2.935 | -2.935 | 12.178 | -2.935 | -2.935 | -2.935 | 12.178 |  | no
bal_1P_4CU |  | oh_cond_4_CU | oh_cond_4_CU | oh_cond_4_CU |  |  | 1.483+1.565j | 0.095+0.781j | 0.095+0.781j | 0.095+0.781j | 1.483+1.565j | 0.095+0.781j | 0.095+0.781j | 0.095+0.781j | 1.483+1.565j | 11.78 | -2.785 | -2.785 | -2.785 | 11.78 | -2.785 | -2.785 | -2.785 | 11.78 |  | no
bal_1P_6CU |  | oh_cond_6_CU | oh_cond_6_CU | oh_cond_6_CU |  |  | 2.275+1.583j | 0.095+0.781j | 0.095+0.781j | 0.095+0.781j | 2.275+1.583j | 0.095+0.781j | 0.095+0.781j | 0.095+0.781j | 2.275+1.583j | 11.393 | -2.641 | -2.641 | -2.641 | 11.393 | -2.641 | -2.641 | -2.641 | 11.393 |  | no
bal_1P_6ST |  | oh_cond_6_STEEL | oh_cond_6_STEEL | oh_cond_6_STEEL |  |  | 10.495+1.587j | 0.095+0.781j | 0.095+0.781j | 0.095+0.781j | 10.495+1.587j | 0.095+0.781j | 0.095+0.781j | 0.095+0.781j | 10.495+1.587j | 11.393 | -2.641 | -2.641 | -2.641 | 11.393 | -2.641 | -2.641 | -2.641 | 11.393 |  | no
bal_1P_8DCW |  | oh_cond_8D_CWD | oh_cond_8D_CWD | oh_cond_8D_CWD |  |  | 3.605+1.647j | 0.095+0.781j | 0.095+0.781j | 0.095+0.781j | 3.605+1.647j | 0.095+0.781j | 0.095+0.781j | 0.095+0.781j | 3.605+1.647j | 11.681 | -2.748 | -2.748 | -2.748 | 11.681 | -2.748 | -2.748 | -2.748 | 11.681 |  | no
bal_1P_336AL_4/0AC(N) |  | oh_cond_336_5_MCM_AL | oh_cond_336_5_MCM_AL | oh_cond_336_5_MCM_AL | oh_cond_4/0_ACSR |  | 0.415+1.053j | 0.136+0.403j | 0.136+0.403j | 0.136+0.403j | 0.415+1.053j | 0.136+0.403j | 0.136+0.403j | 0.136+0.403j | 0.415+1.053j | 14.469 | -3.116 | -3.116 | -3.116 | 14.469 | -3.116 | -3.116 | -3.116 | 14.469 |  | no
bal_1P_DELTACUST |  | oh_cond_2/0_CU | oh_cond_2/0_CU | oh_cond_2/0_CU | oh_cond_3_#7_CWD_30% |  | 0.66+1.378j | 0.22+0.666j | 0.22+0.666j | 0.22+0.666j | 0.66+1.378j | 0.22+0.666j | 0.22+0.666j | 0.22+0.666j | 0.66+1.378j | 13.24 | -2.712 | -2.712 | -2.712 | 13.24 | -2.712 | -2.712 | -2.712 | 13.24 |  | no
bal_1P_WYECUST |  | oh_cond_2/0_CU | oh_cond_2/0_CU | oh_cond_2/0_CU | oh_cond_3_#7_CWD_30% |  | 0.66+1.378j | 0.22+0.666j | 0.22+0.666j | 0.22+0.666j | 0.66+1.378j | 0.22+0.666j | 0.22+0.666j | 0.22+0.666j | 0.66+1.378j | 13.24 | -2.712 | -2.712 | -2.712 | 13.24 | -2.712 | -2.712 | -2.712 | 13.24 |  | no
bal_2P_1/0AA_1/0AA(N) |  | oh_cond_1/0_AAAC | oh_cond_1/0_AAAC | oh_cond_1/0_AAAC | oh_cond_1/0_AAAC |  | 1.078+1.186j | 0.201+0.467j | 0.201+0.467j | 0.201+0.467j | 1.078+1.186j | 0.201+0.467j | 0.201+0.467j | 0.201+0.467j | 1.078+1.186j | 13.243 | -2.726 | -2.726 | -2.726 | 13.243 | -2.726 | -2.726 | -2.726 | 13.243 |  | no
bal_3P_1/0AA |  | oh_cond_1/0_AAAC | oh_cond_1/0_AAAC | oh_cond_1/0_AAAC |  |  | 0.972+1.499j | 0.095+0.781j | 0.095+0.781j | 0.095+0.781j | 0.972+1.499j | 0.095+0.781j | 0.095+0.781j | 0.095+0.781j | 0.972+1.499j | 12.796 | -3.172 | -3.172 | -3.172 | 12.796 | -3.172 | -3.172 | -3.172 | 12.796 |  | no
bal_3P_1/0AA_1/0AA(N) |  | oh_cond_1/0_AAAC | oh_cond_1/0_AAAC | oh_cond_1/0_AAAC | oh_cond_1/0_AAAC |  | 1.078+1.186j | 0.201+0.467j | 0.201+0.467j | 0.201+0.467j | 1.078+1.186j | 0.201+0.467j | 0.201+0.467j | 0.201+0.467j | 1.078+1.186j | 13.243 | -2.726 | -2.726 | -2.726 | 13.243 | -2.726 | -2.726 | -2.726 | 13.243 |  | no
bal_3P_1/0AC |  | oh_cond_1/0_ACSR | oh_cond_1/0_ACSR | oh_cond_1/0_ACSR |  |  | 0.983+1.497j | 0.095+0.781j | 0.095+0.781j | 0.095+0.781j | 0.983+1.497j | 0.095+0.781j | 0.095+0.781j | 0.095+0.781j | 0.983+1.497j | 12.796 | -3.172 | -3.172 | -3.172 | 12.796 | -3.172 | -3.172 | -3.172 | 12.796 |  | no
bal_3P_1/0AC_1/0AA(N) |  | oh_cond_1/0_ACSR | oh_cond_1/0_ACSR | oh_cond_1/0_ACSR | oh_cond_1/0_AAAC |  | 1.089+1.184j | 0.201+0.467j | 0.201+0.467j | 0.201+0.467j | 1.089+1.184j | 0.201+0.467j | 0.201+0.467j | 0.201+0.467j | 1.089+1.184j | 13.243 | -2.726 | -2.726 | -2.726 | 13.243 | -2.726 | -2.726 | -2.726 | 13.243 |  | no
bal_3P_4/0AA |  | oh_cond_4/0_AAAC | oh_cond_4/0_AAAC | oh_cond_4/0_AAAC |  |  | 0.534+1.457j | 0.095+0.781j | 0.095+0.781j | 0.095+0.781j | 0.534+1.457j | 0.095+0.781j | 0.095+0.781j | 0.095+0.781j | 0.534+1.457j | 13.554 | -3.469 | -3.469 | -3.469 | 13.554 | -3.469 | -3.469 | -3.469 | 13.554 |  | no
bal_3P_4/0AA_1/0AA(N) |  | oh_cond_4/0_AAAC | oh_cond_4/0_AAAC | oh_cond_4/0_AAAC | oh_cond_1/0_AAAC |  | 0.64+1.144j | 0.201+0.467j | 0.201+0.467j | 0.201+0.467j | 0.64+1.144j | 0.201+0.467j | 0.201+0.467j | 0.201+0.467j | 0.64+1.144j | 14.027 | -2.996 | -2.996 | -2.996 | 14.027 | -2.996 | -2.996 | -2.996 | 14.027 |  | no
bal_3P_4/0AA_1/0AC(N) |  | oh_cond_4/0_AAAC | oh_cond_4/0_AAAC | oh_cond_4/0_AAAC | oh_cond_1/0_ACSR |  | 0.642+1.145j | 0.203+0.469j | 0.203+0.469j | 0.203+0.469j | 0.642+1.145j | 0.203+0.469j | 0.203+0.469j | 0.203+0.469j | 0.642+1.145j | 14.027 | -2.996 | -2.996 | -2.996 | 14.027 | -2.996 | -2.996 | -2.996 | 14.027 |  | no
bal_3P_4/0AA_4/0AA(N) |  | oh_cond_4/0_AAAC | oh_cond_4/0_AAAC | oh_cond_4/0_AAAC | oh_cond_4/0_AAAC |  | 0.573+1.078j | 0.134+0.402j | 0.134+0.402j | 0.134+0.402j | 0.573+1.078j | 0.134+0.402j | 0.134+0.402j | 0.134+0.402j | 0.573+1.078j | 14.052 | -2.971 | -2.971 | -2.971 | 14.052 | -2.971 | -2.971 | -2.971 | 14.052 |  | no
bal_3P_4/0AA_4/0AC(N) |  | oh_cond_4/0_AAAC | oh_cond_4/0_AAAC | oh_cond_4/0_AAAC | oh_cond_4/0_ACSR |  | 0.575+1.079j | 0.136+0.403j | 0.136+0.403j | 0.136+0.403j | 0.575+1.079j | 0.136+0.403j | 0.136+0.403j | 0.136+0.403j | 0.575+1.079j | 14.052 | -2.971 | -2.971 | -2.971 | 14.052 | -2.971 | -2.971 | -2.971 | 14.052 |  | no
bal_3P_4/0AA_4/0AL(N) |  | oh_cond_4/0_AAAC | oh_cond_4/0_AAAC | oh_cond_4/0_AAAC | oh_cond_4/0_AL |  | 0.573+1.081j | 0.134+0.404j | 0.134+0.404j | 0.134+0.404j | 0.573+1.081j | 0.134+0.404j | 0.134+0.404j | 0.134+0.404j | 0.573+1.081j | 14.046 | -2.976 | -2.976 | -2.976 | 14.046 | -2.976 | -2.976 | -2.976 | 14.046 |  | no
bal_3P_4/0AC |  | oh_cond_4/0_ACSR | oh_cond_4/0_ACSR | oh_cond_4/0_ACSR |  |  | 0.54+1.457j | 0.095+0.781j | 0.095+0.781j | 0.095+0.781j | 0.54+1.457j | 0.095+0.781j | 0.095+0.781j | 0.095+0.781j | 0.54+1.457j | 13.554 | -3.469 | -3.469 | -3.469 | 13.554 | -3.469 | -3.469 | -3.469 | 13.554 |  | no
bal_3P_4/0AC_1/0AA(N) |  | oh_cond_4/0_ACSR | oh_cond_4/0_ACSR | oh_cond_4/0_ACSR | oh_cond_1/0_AAAC |  | 0.646+1.144j | 0.201+0.467j | 0.201+0.467j | 0.201+0.467j | 0.646+1.144j | 0.201+0.467j | 0.201+0.467j | 0.201+0.467j | 0.646+1.144j | 14.027 | -2.996 | -2.996 | -2.996 | 14.027 | -2.996 | -2.996 | -2.996 | 14.027 |  | no
bal_3P_4/0AC_1/0AC(N) |  | oh_cond_4/0_ACSR | oh_cond_4/0_ACSR | oh_cond_4/0_ACSR | oh_cond_1/0_ACSR |  | 0.648+1.145j | 0.203+0.469j | 0.203+0.469j | 0.203+0.469j | 0.648+1.145j | 0.203+0.469j | 0.203+0.469j | 0.203+0.469j | 0.648+1.145j | 14.027 | -2.996 | -2.996 | -2.996 | 14.027 | -2.996 | -2.996 | -2.996 | 14.027 |  | no
bal_3P_4/0AL |  | oh_cond_4/0_AL | oh_cond_4/0_AL | oh_cond_4/0_AL |  |  | 0.537+1.466j | 0.095+0.781j | 0.095+0.781j | 0.095+0.781j | 0.537+1.466j | 0.095+0.781j | 0.095+0.781j | 0.095+0.781j | 0.537+1.466j | 13.381 | -3.4 | -3.4 | -3.4 | 13.381 | -3.4 | -3.4 | -3.4 | 13.381 |  | no
bal_3P_4/0AL_1/0AA(N) |  | oh_cond_4/0_AL | oh_cond_4/0_AL | oh_cond_4/0_AL | oh_cond_1/0_AAAC |  | 0.643+1.153j | 0.201+0.467j | 0.201+0.467j | 0.201+0.467j | 0.643+1.153j | 0.201+0.467j | 0.201+0.467j | 0.201+0.467j | 0.643+1.153j | 13.848 | -2.934 | -2.934 | -2.934 | 13.848 | -2.934 | -2.934 | -2.934 | 13.848 |  | no
bal_3P_4/0AL_4/0AC(N) |  | oh_cond_4/0_AL | oh_cond_4/0_AL | oh_cond_4/0_AL | oh_cond_4/0_ACSR |  | 0.578+1.088j | 0.136+0.403j | 0.136+0.403j | 0.136+0.403j | 0.578+1.088j | 0.136+0.403j | 0.136+0.403j | 0.136+0.403j | 0.578+1.088j | 13.873 | -2.909 | -2.909 | -2.909 | 13.873 | -2.909 | -2.909 | -2.909 | 13.873 |  | no
bal_3P_4CU |  | oh_cond_4_CU | oh_cond_4_CU | oh_cond_4_CU |  |  | 1.483+1.565j | 0.095+0.781j | 0.095+0.781j | 0.095+0.781j | 1.483+1.565j | 0.095+0.781j | 0.095+0.781j | 0.095+0.781j | 1.483+1.565j | 11.78 | -2.785 | -2.785 | -2.785 | 11.78 | -2.785 | -2.785 | -2.785 | 11.78 |  | no
bal_3P_336AL_4/0AA(N) |  | oh_cond_336_5_MCM_AL | oh_cond_336_5_MCM_AL | oh_cond_336_5_MCM_AL | oh_cond_4/0_AAAC |  | 0.413+1.053j | 0.134+0.402j | 0.134+0.402j | 0.134+0.402j | 0.413+1.053j | 0.134+0.402j | 0.134+0.402j | 0.134+0.402j | 0.413+1.053j | 14.469 | -3.116 | -3.116 | -3.116 | 14.469 | -3.116 | -3.116 | -3.116 | 14.469 |  | no
bal_3P_336AL_4/0AC(N) |  | oh_cond_336_5_MCM_AL | oh_cond_336_5_MCM_AL | oh_cond_336_5_MCM_AL | oh_cond_4/0_ACSR |  | 0.415+1.053j | 0.136+0.403j | 0.136+0.403j | 0.136+0.403j | 0.415+1.053j | 0.136+0.403j | 0.136+0.403j | 0.136+0.403j | 0.415+1.053j | 14.469 | -3.116 | -3.116 | -3.116 | 14.469 | -3.116 | -3.116 | -3.116 | 14.469 |  | no
bal_3P_477AL_4/0AA(N) |  | oh_cond_477_MCM_AL | oh_cond_477_MCM_AL | oh_cond_477_MCM_AL | oh_cond_4/0_AAAC |  | 0.332+1.031j | 0.134+0.402j | 0.134+0.402j | 0.134+0.402j | 0.332+1.031j | 0.134+0.402j | 0.134+0.402j | 0.134+0.402j | 0.332+1.031j | 14.927 | -3.279 | -3.279 | -3.279 | 14.927 | -3.279 | -3.279 | -3.279 | 14.927 |  | no
bal_3P_477AL_4/0AC(N) |  | oh_cond_477_MCM_AL | oh_cond_477_MCM_AL | oh_cond_477_MCM_AL | oh_cond_4/0_ACSR |  | 0.334+1.032j | 0.136+0.403j | 0.136+0.403j | 0.136+0.403j | 0.334+1.032j | 0.136+0.403j | 0.136+0.403j | 0.136+0.403j | 0.334+1.032j | 14.927 | -3.279 | -3.279 | -3.279 | 14.927 | -3.279 | -3.279 | -3.279 | 14.927 |  | no
bal_3P_477AL_477AL(N) |  | oh_cond_477_MCM_AL | oh_cond_477_MCM_AL | oh_cond_477_MCM_AL | oh_cond_477_MCM_AL |  | 0.275+1j | 0.077+0.371j | 0.077+0.371j | 0.077+0.371j | 0.275+1j | 0.077+0.371j | 0.077+0.371j | 0.077+0.371j | 0.275+1j | 14.957 | -3.249 | -3.249 | -3.249 | 14.957 | -3.249 | -3.249 | -3.249 | 14.957 |  | no
unb_TAPWIRE_OH |  | oh_cond_WP-4/0-CU | oh_cond_WP-4/0-CU | oh_cond_WP-4/0-CU | oh_cond_WP-4/0-CU |  | 0.365+1.097j | 0.093+0.433j | 0.094+0.34j | 0.093+0.433j | 0.368+1.078j | 0.095+0.401j | 0.094+0.34j | 0.095+0.401j | 0.368+1.077j | 14.911 | -4.341 | -1.953 | -4.341 | 15.781 | -3.724 | -1.953 | -3.724 | 14.818 |  | no
und_1P_2ALURD |  | und_cond_1P_2ALURD | und_cond_1P_2ALURD | und_cond_1P_2ALURD |  |  | 2.379+0.823j | 0.0+0.0j | 0.0+0.0j | 0.0+0.0j | 2.379+0.823j | 0.0+0.0j | 0.0+0.0j | 0.0+0.0j | 2.379+0.823j | 401.497 | 0 | 0 | 0 | 401.497 | 0 | 0 | 0 | 401.497 |  | no
und_1P_2ALURD_2AL(N) |  | und_cond_1P_2ALURD_2AL(N) | und_cond_1P_2ALURD_2AL(N) | und_cond_1P_2ALURD_2AL(N) |  |  | 2.379+0.823j | 0.0+0.0j | 0.0+0.0j | 0.0+0.0j | 2.379+0.823j | 0.0+0.0j | 0.0+0.0j | 0.0+0.0j | 2.379+0.823j | 401.497 | 0 | 0 | 0 | 401.497 | 0 | 0 | 0 | 401.497 |  | no
und_1P_DELTACUST |  | und_cond_1P_DELTACUST | und_cond_1P_DELTACUST | und_cond_1P_DELTACUST |  |  | 0.179+0.233j | 0.061-0.024j | 0.061-0.024j | 0.061-0.024j | 0.179+0.233j | 0.061-0.024j | 0.061-0.024j | 0.061-0.024j | 0.179+0.233j | 324.124 | 0 | 0 | 0 | 324.124 | 0 | 0 | 0 | 324.124 |  | no
und_1P_WYECUST |  | und_cond_1P_WYECUST | und_cond_1P_WYECUST | und_cond_1P_WYECUST |  |  | 0.179+0.233j | 0.061-0.024j | 0.061-0.024j | 0.061-0.024j | 0.179+0.233j | 0.061-0.024j | 0.061-0.024j | 0.061-0.024j | 0.179+0.233j | 324.124 | 0 | 0 | 0 | 324.124 | 0 | 0 | 0 | 324.124 |  | no
und_3P_1/0ALURD_1/0AL(N) |  | und_cond_3P_1/0ALURD_1/0AL(N) | und_cond_3P_1/0ALURD_1/0AL(N) | und_cond_3P_1/0ALURD_1/0AL(N) |  |  | 1.489+0.467j | 0.385+0.07j | 0.385+0.07j | 0.385+0.07j | 1.489+0.467j | 0.385+0.07j | 0.385+0.07j | 0.385+0.07j | 1.489+0.467j | 530.19 | 0 | 0 | 0 | 530.19 | 0 | 0 | 0 | 530.19 |  | no
und_TAPWIRE_UG |  | und_cond_TAPWIRE_UG | und_cond_TAPWIRE_UG | und_cond_TAPWIRE_UG |  |  | 0.001+0.001j | 0.0+0.0j | 0.0+0.0j | 0.0+0.0j | 0.001+0.001j | 0.0+0.0j | 0.0+0.0j | 0.0+0.0j | 0.001+0.001j | 0 | 0 | 0 | 0 | 0 | 0 | 0 | 0 | 0 |  | no

## load
data_type | static
owner_type | feeder
owner | 8102901
object | load
name | groupid | parent | bustype | phases | nominal_voltage | load_class | constant_power_A | constant_power_B | constant_power_C | constant_current_A | constant_current_B | constant_current_C | constant_impedance_A | constant_impedance_B | constant_impedance_C | base_power_A | base_power_B | base_power_C | power_pf_A | power_pf_B | power_pf_C | current_pf_A | current_pf_B | current_pf_C | impedance_pf_A | impedance_pf_B | impedance_pf_C | power_fraction_A | power_fraction_B | power_fraction_C | current_fraction_A | current_fraction_B | current_fraction_C | impedance_fraction_A | impedance_fraction_B | impedance_fraction_C | dcircuit | selected | monitored | monitored_fields | class_monitored_fields | played | played_fields | base_kw_A | base_kw_B | base_kw_C | kw_A | kw_B | kw_C | comments | critical_load | dem_resp_lb | dem_resp_ub | dem_resp_shortage_cost | dem_resp_surplus_cost | num_customers
load_220351901 |  | node_1507780_492_15347198_547 |  | AN | 0 | Residential | 31449.6+13397.473j | 0 | 0 | 0 | 0 | 0 | [24 empty] | 8102901 | no | no |  |  | no |  | 0 | 0 | 0 | 0 | 0 | 0 |  | 1 | 1 | 1 | 0 | 0 | 0
load_220351906 |  | node_1496081_771_15334120_087 |  | AN | 0 | Residential | 5047.2+2150.098j | 0 | 0 | 0 | 0 | 0 | [24 empty] | 8102901 | no | no |  |  | no |  | 0 | 0 | 0 | 0 | 0 | 0 |  | 1 | 1 | 1 | 0 | 0 | 0
load_220351929 |  | node_1495179_956_15340532_458 |  | AN | 0 | Residential | 6048+2576.437j | 0 | 0 | 0 | 0 | 0 | [24 empty] | 8102901 | no | no |  |  | no |  | 0 | 0 | 0 | 0 | 0 | 0 |  | 1 | 1 | 1 | 0 | 0 | 0
load_220351930 |  | node_1497234_485_15343159_036 |  | AN | 0 | Residential | 13687.2+5830.723j | 0 | 0 | 0 | 0 | 0 | [24 empty] | 8102901 | no | no |  |  | no |  | 0 | 0 | 0 | 0 | 0 | 0 |  | 1 | 1 | 1 | 0 | 0 | 0
load_220351932 |  | node_1497134_128_15343648_767 |  | AN | 0 | Residential | 13788+5873.663j | 0 | 0 | 0 | 0 | 0 | [24 empty] | 8102901 | no | no |  |  | no |  | 0 | 0 | 0 | 0 | 0 | 0 |  | 1 | 1 | 1 | 0 | 0 | 0
load_220351933 |  | node_1497011_512_15343993_962 |  | AN | 0 | Residential | 15321.6+6526.974j | 0 | 0 | 0 | 0 | 0 | [24 empty] | 8102901 | no | no |  |  | no |  | 0 | 0 | 0 | 0 | 0 | 0 |  | 1 | 1 | 1 | 0 | 0 | 0
load_220351934 |  | node_1496783_953_15344280_675 |  | AN | 0 | Residential | 21247.2+9051.269j | 0 | 0 | 0 | 0 | 0 | [24 empty] | 8102901 | no | no |  |  | no |  | 0 | 0 | 0 | 0 | 0 | 0 |  | 1 | 1 | 1 | 0 | 0 | 0
load_220351935 |  | node_1496726_372_15344631_981 |  | AN | 0 | Residential | 2224.8+947.761j | 0 | 0 | 0 | 0 | 0 | [24 empty] | 8102901 | no | no |  |  | no |  | 0 | 0 | 0 | 0 | 0 | 0 |  | 1 | 1 | 1 | 0 | 0 | 0
load_220351939 |  | node_1496529_104_15345099_433 |  | AN | 0 | Residential | 13161.6+5606.818j | 0 | 0 | 0 | 0 | 0 | [24 empty] | 8102901 | no | no |  |  | no |  | 0 | 0 | 0 | 0 | 0 | 0 |  | 1 | 1 | 1 | 0 | 0 | 0
load_220351940 |  | node_1496079_131_15345250_081 |  | AN | 0 | Residential | 7012.8+2987.44j | 0 | 0 | 0 | 0 | 0 | [24 empty] | 8102901 | no | no |  |  | no |  | 0 | 0 | 0 | 0 | 0 | 0 |  | 1 | 1 | 1 | 0 | 0 | 0
load_220351941 |  | node_1495793_521_15345584_899 |  | AN | 0 | Residential | 15494.4+6600.587j | 0 | 0 | 0 | 0 | 0 | [24 empty] | 8102901 | no | no |  |  | no |  | 0 | 0 | 0 | 0 | 0 | 0 |  | 1 | 1 | 1 | 0 | 0 | 0
load_220351942 |  | node_1495794_79_15346407_302 |  | AN | 0 | Residential | 6422.4+2735.931j | 0 | 0 | 0 | 0 | 0 | [24 empty] | 8102901 | no | no |  |  | no |  | 0 | 0 | 0 | 0 | 0 | 0 |  | 1 | 1 | 1 | 0 | 0 | 0
load_220351943 |  | node_1495552_333_15346747_944 |  | AN | 0 | Residential | 24616.8+10486.713j | 0 | 0 | 0 | 0 | 0 | [24 empty] | 8102901 | no | no |  |  | no |  | 0 | 0 | 0 | 0 | 0 | 0 |  | 1 | 1 | 1 | 0 | 0 | 0
load_220351944 |  | node_1495462_481_15347142_268 |  | AN | 0 | Residential | 18086.4+7704.774j | 0 | 0 | 0 | 0 | 0 | [24 empty] | 8102901 | no | no |  |  | no |  | 0 | 0 | 0 | 0 | 0 | 0 |  | 1 | 1 | 1 | 0 | 0 | 0
load_220351946 |  | node_1496221_4_15347609_867 |  | AN | 0 | Residential | 9252+3941.335j | 0 | 0 | 0 | 0 | 0 | [24 empty] | 8102901 | no | no |  |  | no |  | 0 | 0 | 0 | 0 | 0 | 0 |  | 1 | 1 | 1 | 0 | 0 | 0
load_220351947 |  | node_1495182_71_15347446_846 |  | AN | 0 | Residential | 12628.8+5379.846j | 0 | 0 | 0 | 0 | 0 | [24 empty] | 8102901 | no | no |  |  | no |  | 0 | 0 | 0 | 0 | 0 | 0 |  | 1 | 1 | 1 | 0 | 0 | 0
load_220351948 |  | node_1495023_952_15347936_117 |  | AN | 0 | NonResidential | 734.4+312.853j | 0 | 0 | 0 | 0 | 0 | [24 empty] | 8102901 | no | no |  |  | no |  | 0 | 0 | 0 | 0 | 0 | 0 |  | 1 | 1 | 1 | 0 | 0 | 0
load_220351949 |  | node_1494006_154_15350118_988 |  | AN | 0 | NonResidential | 151.2+64.411j | 0 | 0 | 0 | 0 | 0 | [24 empty] | 8102901 | no | no |  |  | no |  | 0 | 0 | 0 | 0 | 0 | 0 |  | 1 | 1 | 1 | 0 | 0 | 0
load_220351951 |  | node_1493730_616_15350564_233 |  | AN | 0 | Residential | 4824+2055.015j | 0 | 0 | 0 | 0 | 0 | [24 empty] | 8102901 | no | no |  |  | no |  | 0 | 0 | 0 | 0 | 0 | 0 |  | 1 | 1 | 1 | 0 | 0 | 0
load_220351952 |  | node_1493933_128_15350982_65 |  | AN | 0 | Residential | 22536+9600.296j | 0 | 0 | 0 | 0 | 0 | [24 empty] | 8102901 | no | no |  |  | no |  | 0 | 0 | 0 | 0 | 0 | 0 |  | 1 | 1 | 1 | 0 | 0 | 0
load_220351953 |  | node_1494249_788_15351637_322 |  | AN | 0 | Residential | 8704.8+3708.229j | 0 | 0 | 0 | 0 | 0 | [24 empty] | 8102901 | no | no |  |  | no |  | 0 | 0 | 0 | 0 | 0 | 0 |  | 1 | 1 | 1 | 0 | 0 | 0
load_220351954 |  | node_1493575_485_15351911_043 |  | AN | 0 | NonResidential | 3160.8+1346.495j | 0 | 0 | 0 | 0 | 0 | [24 empty] | 8102901 | no | no |  |  | no |  | 0 | 0 | 0 | 0 | 0 | 0 |  | 1 | 1 | 1 | 0 | 0 | 0
load_220351955 |  | node_1493396_604_15352511_104 |  | AN | 0 | Residential | 532.8+226.972j | 0 | 0 | 0 | 0 | 0 | [24 empty] | 8102901 | no | no |  |  | no |  | 0 | 0 | 0 | 0 | 0 | 0 |  | 1 | 1 | 1 | 0 | 0 | 0
load_220351956 |  | node_1493379_89_15352815_89 |  | AN | 0 | NonResidential | 4744.8+2021.276j | 0 | 0 | 0 | 0 | 0 | [24 empty] | 8102901 | no | no |  |  | no |  | 0 | 0 | 0 | 0 | 0 | 0 |  | 1 | 1 | 1 | 0 | 0 | 0
load_220351957 |  | node_1493468_597_15353096_865 |  | AN | 0 | Residential | 22816.8+9719.916j | 0 | 0 | 0 | 0 | 0 | [24 empty] | 8102901 | no | no |  |  | no |  | 0 | 0 | 0 | 0 | 0 | 0 |  | 1 | 1 | 1 | 0 | 0 | 0
load_220351959 |  | node_1500332_695_15345428_332 |  | AN | 0 | Residential | 37051.2+15783.745j | 0 | 0 | 0 | 0 | 0 | [24 empty] | 8102901 | no | no |  |  | no |  | 0 | 0 | 0 | 0 | 0 | 0 |  | 1 | 1 | 1 | 0 | 0 | 0
load_220351960 |  | node_1501090_966_15345650_179 |  | AN | 0 | NonResidential | 1447.2+616.505j | 0 | 0 | 0 | 0 | 0 | [24 empty] | 8102901 | no | no |  |  | no |  | 0 | 0 | 0 | 0 | 0 | 0 |  | 1 | 1 | 1 | 0 | 0 | 0
load_220351961 |  | node_1501611_496_15346598_162 |  | AN | 0 | Residential | 16149.6+6879.701j | 0 | 0 | 0 | 0 | 0 | [24 empty] | 8102901 | no | no |  |  | no |  | 0 | 0 | 0 | 0 | 0 | 0 |  | 1 | 1 | 1 | 0 | 0 | 0
load_220351962 |  | node_1502168_966_15345952_204 |  | AN | 0 | Residential | 59911.2+25522.064j | 0 | 0 | 0 | 0 | 0 | [24 empty] | 8102901 | no | no |  |  | no |  | 0 | 0 | 0 | 0 | 0 | 0 |  | 1 | 1 | 1 | 0 | 0 | 0
load_220351963 |  | node_1502830_969_15346136_989 |  | AN | 0 | Residential | 17517.6+7462.466j | 0 | 0 | 0 | 0 | 0 | [24 empty] | 8102901 | no | no |  |  | no |  | 0 | 0 | 0 | 0 | 0 | 0 |  | 1 | 1 | 1 | 0 | 0 | 0
load_220351964 |  | node_1503506_127_15345916_773 |  | AN | 0 | Residential | 32500.8+13845.283j | 0 | 0 | 0 | 0 | 0 | [24 empty] | 8102901 | no | no |  |  | no |  | 0 | 0 | 0 | 0 | 0 | 0 |  | 1 | 1 | 1 | 0 | 0 | 0
load_220351965 |  | node_1503935_027_15346494_909 |  | AN | 0 | Residential | 34149.6+14547.669j | 0 | 0 | 0 | 0 | 0 | [24 empty] | 8102901 | no | no |  |  | no |  | 0 | 0 | 0 | 0 | 0 | 0 |  | 1 | 1 | 1 | 0 | 0 | 0
load_220351967 |  | node_1504692_268_15346733_661 |  | AN | 0 | Residential | 3132+1334.226j | 0 | 0 | 0 | 0 | 0 | [24 empty] | 8102901 | no | no |  |  | no |  | 0 | 0 | 0 | 0 | 0 | 0 |  | 1 | 1 | 1 | 0 | 0 | 0
load_220351968 |  | node_1505020_671_15346859_953 |  | AN | 0 | Other | 0 | 0 | 0 | 0 | 0 | 0 | [24 empty] | 8102901 | no | no |  |  | no |  | 0 | 0 | 0 | 0 | 0 | 0 |  | 1 | 1 | 1 | 0 | 0 | 0
load_220351969 |  | node_1505381_552_15346887_625 |  | AN | 0 | Residential | 14356.8+6115.971j | 0 | 0 | 0 | 0 | 0 | [24 empty] | 8102901 | no | no |  |  | no |  | 0 | 0 | 0 | 0 | 0 | 0 |  | 1 | 1 | 1 | 0 | 0 | 0
load_220351970 |  | node_1505655_728_15346918_252 |  | AN | 0 | Residential | 21045.6+8965.388j | 0 | 0 | 0 | 0 | 0 | [24 empty] | 8102901 | no | no |  |  | no |  | 0 | 0 | 0 | 0 | 0 | 0 |  | 1 | 1 | 1 | 0 | 0 | 0
load_220351971 |  | node_1506129_358_15346727_264 |  | AN | 0 | Residential | 13629.6+5806.185j | 0 | 0 | 0 | 0 | 0 | [24 empty] | 8102901 | no | no |  |  | no |  | 0 | 0 | 0 | 0 | 0 | 0 |  | 1 | 1 | 1 | 0 | 0 | 0
load_220351972 |  | node_1506468_399_15346832_673 |  | AN | 0 | Residential | 8913.6+3797.178j | 0 | 0 | 0 | 0 | 0 | [24 empty] | 8102901 | no | no |  |  | no |  | 0 | 0 | 0 | 0 | 0 | 0 |  | 1 | 1 | 1 | 0 | 0 | 0
load_220351973 |  | node_1506949_821_15346824_555 |  | AN | 0 | Residential | 11736+4999.515j | 0 | 0 | 0 | 0 | 0 | [24 empty] | 8102901 | no | no |  |  | no |  | 0 | 0 | 0 | 0 | 0 | 0 |  | 1 | 1 | 1 | 0 | 0 | 0
load_220351974 |  | node_1507852_562_15346544_163 |  | AN | 0 | Residential | 4269.6+1818.842j | 0 | 0 | 0 | 0 | 0 | [24 empty] | 8102901 | no | no |  |  | no |  | 0 | 0 | 0 | 0 | 0 | 0 |  | 1 | 1 | 1 | 0 | 0 | 0
load_220351975 |  | node_1498976_384_15345043_262 |  | AN | 0 | Residential | 10929.6+4655.99j | 0 | 0 | 0 | 0 | 0 | [24 empty] | 8102901 | no | no |  |  | no |  | 0 | 0 | 0 | 0 | 0 | 0 |  | 1 | 1 | 1 | 0 | 0 | 0
load_220351976 |  | node_1499539_27_15345156_778 |  | AN | 0 | Residential | 6717.6+2861.686j | 0 | 0 | 0 | 0 | 0 | [24 empty] | 8102901 | no | no |  |  | no |  | 0 | 0 | 0 | 0 | 0 | 0 |  | 1 | 1 | 1 | 0 | 0 | 0
load_220351977 |  | node_1499790_813_15345262_787 |  | AN | 0 | Residential | 9770.4+4162.173j | 0 | 0 | 0 | 0 | 0 | [24 empty] | 8102901 | no | no |  |  | no |  | 0 | 0 | 0 | 0 | 0 | 0 |  | 1 | 1 | 1 | 0 | 0 | 0
load_220351978 |  | node_1498858_961_15344585_956 |  | AN | 0 | Residential | 5666.4+2413.876j | 0 | 0 | 0 | 0 | 0 | [24 empty] | 8102901 | no | no |  |  | no |  | 0 | 0 | 0 | 0 | 0 | 0 |  | 1 | 1 | 1 | 0 | 0 | 0
load_220351979 |  | node_1498726_029_15344441_303 |  | AN | 0 | Residential | 1576.8+671.714j | 0 | 0 | 0 | 0 | 0 | [24 empty] | 8102901 | no | no |  |  | no |  | 0 | 0 | 0 | 0 | 0 | 0 |  | 1 | 1 | 1 | 0 | 0 | 0
load_220351980 |  | node_1498646_724_15344133_855 |  | AN | 0 | Residential | 24091.2+10262.808j | 0 | 0 | 0 | 0 | 0 | [24 empty] | 8102901 | no | no |  |  | no |  | 0 | 0 | 0 | 0 | 0 | 0 |  | 1 | 1 | 1 | 0 | 0 | 0
load_220351981 |  | node_1498554_947_15343988_863 |  | AN | 0 | Residential | 19620+8358.085j | 0 | 0 | 0 | 0 | 0 | [24 empty] | 8102901 | no | no |  |  | no |  | 0 | 0 | 0 | 0 | 0 | 0 |  | 1 | 1 | 1 | 0 | 0 | 0
load_220351982 |  | node_1498393_67_15343851_88 |  | AN | 0 | Residential | 20656.8+8799.76j | 0 | 0 | 0 | 0 | 0 | [24 empty] | 8102901 | no | no |  |  | no |  | 0 | 0 | 0 | 0 | 0 | 0 |  | 1 | 1 | 1 | 0 | 0 | 0
load_220351983 |  | node_1498591_531_15343747_532 |  | AN | 0 | Residential | 6883.2+2932.231j | 0 | 0 | 0 | 0 | 0 | [24 empty] | 8102901 | no | no |  |  | no |  | 0 | 0 | 0 | 0 | 0 | 0 |  | 1 | 1 | 1 | 0 | 0 | 0
load_220351984 |  | node_1498306_156_15343540_667 |  | AN | 0 | Residential | 3067.2+1306.622j | 0 | 0 | 0 | 0 | 0 | [24 empty] | 8102901 | no | no |  |  | no |  | 0 | 0 | 0 | 0 | 0 | 0 |  | 1 | 1 | 1 | 0 | 0 | 0
load_220351985 |  | node_1498220_063_15343360_184 |  | AN | 0 | Residential | 14040+5981.015j | 0 | 0 | 0 | 0 | 0 | [24 empty] | 8102901 | no | no |  |  | no |  | 0 | 0 | 0 | 0 | 0 | 0 |  | 1 | 1 | 1 | 0 | 0 | 0
load_220351987 |  | node_1498314_359_15343023_176 |  | AN | 0 | Residential | 1807.2+769.864j | 0 | 0 | 0 | 0 | 0 | [24 empty] | 8102901 | no | no |  |  | no |  | 0 | 0 | 0 | 0 | 0 | 0 |  | 1 | 1 | 1 | 0 | 0 | 0
load_220351988 |  | node_1498933_6_15343107_649 |  | AN | 0 | Residential | 14126.4+6017.821j | 0 | 0 | 0 | 0 | 0 | [24 empty] | 8102901 | no | no |  |  | no |  | 0 | 0 | 0 | 0 | 0 | 0 |  | 1 | 1 | 1 | 0 | 0 | 0
load_220351989 |  | node_1498037_823_15343035_68 |  | AN | 0 | Residential | 6796.8+2895.425j | 0 | 0 | 0 | 0 | 0 | [24 empty] | 8102901 | no | no |  |  | no |  | 0 | 0 | 0 | 0 | 0 | 0 |  | 1 | 1 | 1 | 0 | 0 | 0
load_220351990 |  | node_1497740_947_15343084_826 |  | AN | 0 | Residential | 16106.4+6861.298j | 0 | 0 | 0 | 0 | 0 | [24 empty] | 8102901 | no | no |  |  | no |  | 0 | 0 | 0 | 0 | 0 | 0 |  | 1 | 1 | 1 | 0 | 0 | 0
load_220351992 |  | node_1492788_544_15341569_514 |  | AN | 0 | Residential | 11685.6+4978.045j | 0 | 0 | 0 | 0 | 0 | [24 empty] | 8102901 | no | no |  |  | no |  | 0 | 0 | 0 | 0 | 0 | 0 |  | 1 | 1 | 1 | 0 | 0 | 0
load_220351993 |  | node_1492451_67_15341734_636 |  | AN | 0 | Residential | 4132.8+1760.565j | 0 | 0 | 0 | 0 | 0 | [24 empty] | 8102901 | no | no |  |  | no |  | 0 | 0 | 0 | 0 | 0 | 0 |  | 1 | 1 | 1 | 0 | 0 | 0
load_220351994 |  | node_1491830_278_15341917_99 |  | AN | 0 | Other | 0 | 0 | 0 | 0 | 0 | 0 | [24 empty] | 8102901 | no | no |  |  | no |  | 0 | 0 | 0 | 0 | 0 | 0 |  | 1 | 1 | 1 | 0 | 0 | 0
load_220351995 |  | node_1491553_66_15341983_92 |  | AN | 0 | Residential | 4341.6+1849.514j | 0 | 0 | 0 | 0 | 0 | [24 empty] | 8102901 | no | no |  |  | no |  | 0 | 0 | 0 | 0 | 0 | 0 |  | 1 | 1 | 1 | 0 | 0 | 0
load_220351996 |  | node_1491291_025_15342054_049 |  | AN | 0 | Residential | 7473.6+3183.74j | 0 | 0 | 0 | 0 | 0 | [24 empty] | 8102901 | no | no |  |  | no |  | 0 | 0 | 0 | 0 | 0 | 0 |  | 1 | 1 | 1 | 0 | 0 | 0
load_220351997 |  | node_1492010_569_15342080_141 |  | AN | 0 | Residential | 20030.4+8532.915j | 0 | 0 | 0 | 0 | 0 | [24 empty] | 8102901 | no | no |  |  | no |  | 0 | 0 | 0 | 0 | 0 | 0 |  | 1 | 1 | 1 | 0 | 0 | 0
load_220351998 |  | node_1491024_722_15341885_751 |  | AN | 0 | Residential | 900+383.398j | 0 | 0 | 0 | 0 | 0 | [24 empty] | 8102901 | no | no |  |  | no |  | 0 | 0 | 0 | 0 | 0 | 0 |  | 1 | 1 | 1 | 0 | 0 | 0
load_220351999 |  | node_1490749_686_15341705_863 |  | AN | 0 | Residential | 17712+7545.28j | 0 | 0 | 0 | 0 | 0 | [24 empty] | 8102901 | no | no |  |  | no |  | 0 | 0 | 0 | 0 | 0 | 0 |  | 1 | 1 | 1 | 0 | 0 | 0
load_220352000 |  | node_1490438_221_15341508_761 |  | AN | 0 | Residential | 6696+2852.484j | 0 | 0 | 0 | 0 | 0 | [24 empty] | 8102901 | no | no |  |  | no |  | 0 | 0 | 0 | 0 | 0 | 0 |  | 1 | 1 | 1 | 0 | 0 | 0
load_220352001 |  | node_1490142_346_15341496_534 |  | AN | 0 | Residential | 0 | 0 | 0 | 0 | 0 | 0 | [24 empty] | 8102901 | no | no |  |  | no |  | 0 | 0 | 0 | 0 | 0 | 0 |  | 1 | 1 | 1 | 0 | 0 | 0
load_220352002 |  | node_1490104_874_15341749_98 |  | AN | 0 | Residential | 9734.4+4146.837j | 0 | 0 | 0 | 0 | 0 | [24 empty] | 8102901 | no | no |  |  | no |  | 0 | 0 | 0 | 0 | 0 | 0 |  | 1 | 1 | 1 | 0 | 0 | 0
load_220352003 |  | node_1489820_57_15341112_041 |  | AN | 0 | Residential | 9734.4+4146.837j | 0 | 0 | 0 | 0 | 0 | [24 empty] | 8102901 | no | no |  |  | no |  | 0 | 0 | 0 | 0 | 0 | 0 |  | 1 | 1 | 1 | 0 | 0 | 0
load_220352004 |  | node_1489467_98_15340885_111 |  | AN | 0 | Residential | 885.6+377.264j | 0 | 0 | 0 | 0 | 0 | [24 empty] | 8102901 | no | no |  |  | no |  | 0 | 0 | 0 | 0 | 0 | 0 |  | 1 | 1 | 1 | 0 | 0 | 0
load_220352005 |  | node_1488742_81_15340651_532 |  | AN | 0 | Residential | 5011.2+2134.762j | 0 | 0 | 0 | 0 | 0 | [24 empty] | 8102901 | no | no |  |  | no |  | 0 | 0 | 0 | 0 | 0 | 0 |  | 1 | 1 | 1 | 0 | 0 | 0
load_220352006 |  | node_1487791_872_15340426_369 |  | AN | 0 | Residential | 5292+2254.383j | 0 | 0 | 0 | 0 | 0 | [24 empty] | 8102901 | no | no |  |  | no |  | 0 | 0 | 0 | 0 | 0 | 0 |  | 1 | 1 | 1 | 0 | 0 | 0
load_220352007 |  | node_1493145_064_15341527_763 |  | AN | 0 | Residential | 0 | 0 | 0 | 0 | 0 | 0 | [24 empty] | 8102901 | no | no |  |  | no |  | 0 | 0 | 0 | 0 | 0 | 0 |  | 1 | 1 | 1 | 0 | 0 | 0
load_220352008 |  | node_1493333_343_15340977_889 |  | AN | 0 | Residential | 10836+4616.117j | 0 | 0 | 0 | 0 | 0 | [24 empty] | 8102901 | no | no |  |  | no |  | 0 | 0 | 0 | 0 | 0 | 0 |  | 1 | 1 | 1 | 0 | 0 | 0
load_220352009 |  | node_1490937_221_15350527_21 |  | AN | 0 | Residential | 2390.4+1018.306j | 0 | 0 | 0 | 0 | 0 | [24 empty] | 8102901 | no | no |  |  | no |  | 0 | 0 | 0 | 0 | 0 | 0 |  | 1 | 1 | 1 | 0 | 0 | 0
load_220352010 |  | node_1490621_697_15350387_988 |  | AN | 0 | Residential | 4032+1717.625j | 0 | 0 | 0 | 0 | 0 | [24 empty] | 8102901 | no | no |  |  | no |  | 0 | 0 | 0 | 0 | 0 | 0 |  | 1 | 1 | 1 | 0 | 0 | 0
load_220352012 |  | node_1493817_344_15356937_055 |  | AN | 0 | Residential | 6091.2+2594.84j | 0 | 0 | 0 | 0 | 0 | [24 empty] | 8102901 | no | no |  |  | no |  | 0 | 0 | 0 | 0 | 0 | 0 |  | 1 | 1 | 1 | 0 | 0 | 0
load_220352013 |  | node_1493849_053_15357486_385 |  | AN | 0 | Residential | 9741.6+4149.904j | 0 | 0 | 0 | 0 | 0 | [24 empty] | 8102901 | no | no |  |  | no |  | 0 | 0 | 0 | 0 | 0 | 0 |  | 1 | 1 | 1 | 0 | 0 | 0
load_220352014 |  | node_1493939_742_15357952_014 |  | AN | 0 | Residential | 14364+6119.038j | 0 | 0 | 0 | 0 | 0 | [24 empty] | 8102901 | no | no |  |  | no |  | 0 | 0 | 0 | 0 | 0 | 0 |  | 1 | 1 | 1 | 0 | 0 | 0
load_220352017 |  | node_1494288_011_15359481_985 |  | AN | 0 | Residential | 4932+2101.023j | 0 | 0 | 0 | 0 | 0 | [24 empty] | 8102901 | no | no |  |  | no |  | 0 | 0 | 0 | 0 | 0 | 0 |  | 1 | 1 | 1 | 0 | 0 | 0
load_220352018 |  | node_1493483_086_15353506_713 |  | AN | 0 | Residential | 14436+6149.71j | 0 | 0 | 0 | 0 | 0 | [24 empty] | 8102901 | no | no |  |  | no |  | 0 | 0 | 0 | 0 | 0 | 0 |  | 1 | 1 | 1 | 0 | 0 | 0
load_220352019 |  | node_1493459_814_15353807_024 |  | AN | 0 | Residential | 6199.2+2640.848j | 0 | 0 | 0 | 0 | 0 | [24 empty] | 8102901 | no | no |  |  | no |  | 0 | 0 | 0 | 0 | 0 | 0 |  | 1 | 1 | 1 | 0 | 0 | 0
load_220352020 |  | node_1493444_508_15354325_05 |  | AN | 0 | Residential | 8416.8+3585.542j | 0 | 0 | 0 | 0 | 0 | [24 empty] | 8102901 | no | no |  |  | no |  | 0 | 0 | 0 | 0 | 0 | 0 |  | 1 | 1 | 1 | 0 | 0 | 0
load_220352021 |  | node_1493704_362_15354838_105 |  | AN | 0 | NonResidential | 201.6+85.881j | 0 | 0 | 0 | 0 | 0 | [24 empty] | 8102901 | no | no |  |  | no |  | 0 | 0 | 0 | 0 | 0 | 0 |  | 1 | 1 | 1 | 0 | 0 | 0
load_220352022 |  | node_1493915_316_15354501_371 |  | AN | 0 | NonResidential | 12938.4+5511.735j | 0 | 0 | 0 | 0 | 0 | [24 empty] | 8102901 | no | no |  |  | no |  | 0 | 0 | 0 | 0 | 0 | 0 |  | 1 | 1 | 1 | 0 | 0 | 0
load_220352023 |  | node_1493690_009_15355296_987 |  | AN | 0 | Residential | 10087.2+4297.129j | 0 | 0 | 0 | 0 | 0 | [24 empty] | 8102901 | no | no |  |  | no |  | 0 | 0 | 0 | 0 | 0 | 0 |  | 1 | 1 | 1 | 0 | 0 | 0
load_220352024 |  | node_1493722_015_15355544_631 |  | AN | 0 | Residential | 25884+11026.538j | 0 | 0 | 0 | 0 | 0 | [24 empty] | 8102901 | no | no |  |  | no |  | 0 | 0 | 0 | 0 | 0 | 0 |  | 1 | 1 | 1 | 0 | 0 | 0
load_220352026 |  | node_1507015_993_15345998_178 |  | AN | 0 | Residential | 4370.4+1861.783j | 0 | 0 | 0 | 0 | 0 | [24 empty] | 8102901 | no | no |  |  | no |  | 0 | 0 | 0 | 0 | 0 | 0 |  | 1 | 1 | 1 | 0 | 0 | 0
load_220352027 |  | node_1505228_261_15342944_82 |  | AN | 0 | Residential | 7675.2+3269.622j | 0 | 0 | 0 | 0 | 0 | [24 empty] | 8102901 | no | no |  |  | no |  | 0 | 0 | 0 | 0 | 0 | 0 |  | 1 | 1 | 1 | 0 | 0 | 0
load_220352028 |  | node_1504942_763_15342449_752 |  | AN | 0 | Residential | 7596+3235.882j | 0 | 0 | 0 | 0 | 0 | [24 empty] | 8102901 | no | no |  |  | no |  | 0 | 0 | 0 | 0 | 0 | 0 |  | 1 | 1 | 1 | 0 | 0 | 0
load_220352029 |  | node_1504850_227_15342196_664 |  | AN | 0 | NonResidential | 7000+2981.988j | 0 | 0 | 0 | 0 | 0 | [24 empty] | 8102901 | no | no |  |  | no |  | 0 | 0 | 0 | 0 | 0 | 0 |  | 1 | 1 | 1 | 0 | 0 | 0
load_220352030 |  | node_1504674_63_15342452_654 |  | AN | 0 | Residential | 17049.6+7263.099j | 0 | 0 | 0 | 0 | 0 | [24 empty] | 8102901 | no | no |  |  | no |  | 0 | 0 | 0 | 0 | 0 | 0 |  | 1 | 1 | 1 | 0 | 0 | 0
load_220352031 |  | node_1504131_847_15342349_766 |  | AN | 0 | Residential | 69962.4+29803.858j | 0 | 0 | 0 | 0 | 0 | [24 empty] | 8102901 | no | no |  |  | no |  | 0 | 0 | 0 | 0 | 0 | 0 |  | 1 | 1 | 1 | 0 | 0 | 0
load_220352032 |  | node_1503884_957_15342323_289 |  | AN | 0 | Other | 0 | 0 | 0 | 0 | 0 | 0 | [24 empty] | 8102901 | no | no |  |  | no |  | 0 | 0 | 0 | 0 | 0 | 0 |  | 1 | 1 | 1 | 0 | 0 | 0
load_220352034 |  | node_1503255_335_15342180_202 |  | AN | 0 | Residential | 1144.8+487.683j | 0 | 0 | 0 | 0 | 0 | [24 empty] | 8102901 | no | no |  |  | no |  | 0 | 0 | 0 | 0 | 0 | 0 |  | 1 | 1 | 1 | 0 | 0 | 0
load_220352035 |  | node_1507521_007_15346026_285 |  | AN | 0 | NonResidential | 2000+851.996j | 0 | 0 | 0 | 0 | 0 | [24 empty] | 8102901 | no | no |  |  | no |  | 0 | 0 | 0 | 0 | 0 | 0 |  | 1 | 1 | 1 | 0 | 0 | 0
load_220352038 |  | node_1503057_727_15342152_624 |  | AN | 0 | Residential | 2908.8+1239.144j | 0 | 0 | 0 | 0 | 0 | [24 empty] | 8102901 | no | no |  |  | no |  | 0 | 0 | 0 | 0 | 0 | 0 |  | 1 | 1 | 1 | 0 | 0 | 0
load_220352039 |  | node_1502966_947_15342439_362 |  | AN | 0 | Residential | 16459.2+7011.59j | 0 | 0 | 0 | 0 | 0 | [24 empty] | 8102901 | no | no |  |  | no |  | 0 | 0 | 0 | 0 | 0 | 0 |  | 1 | 1 | 1 | 0 | 0 | 0
load_220352040 |  | node_1502898_446_15341573_032 |  | AN | 0 | Residential | 5097.6+2171.569j | 0 | 0 | 0 | 0 | 0 | [24 empty] | 8102901 | no | no |  |  | no |  | 0 | 0 | 0 | 0 | 0 | 0 |  | 1 | 1 | 1 | 0 | 0 | 0
load_220352041 |  | node_1502688_933_15341959_339 |  | AN | 0 | Residential | 2764.8+1177.8j | 0 | 0 | 0 | 0 | 0 | [24 empty] | 8102901 | no | no |  |  | no |  | 0 | 0 | 0 | 0 | 0 | 0 |  | 1 | 1 | 1 | 0 | 0 | 0
load_220352065 |  | node_1494949_124_15341555_634 |  | AN | 0 | Residential | 2260.8+963.097j | 0 | 0 | 0 | 0 | 0 | [24 empty] | 8102901 | no | no |  |  | no |  | 0 | 0 | 0 | 0 | 0 | 0 |  | 1 | 1 | 1 | 0 | 0 | 0
load_220352068 |  | node_1489201_248_15344299_565 |  | AN | 0 | Residential | 24912+10612.468j | 0 | 0 | 0 | 0 | 0 | [24 empty] | 8102901 | no | no |  |  | no |  | 0 | 0 | 0 | 0 | 0 | 0 |  | 1 | 1 | 1 | 0 | 0 | 0
load_220352069 |  | node_1488731_09_15344241_066 |  | AN | 0 | Residential | 2851.2+1214.606j | 0 | 0 | 0 | 0 | 0 | [24 empty] | 8102901 | no | no |  |  | no |  | 0 | 0 | 0 | 0 | 0 | 0 |  | 1 | 1 | 1 | 0 | 0 | 0
load_220352070 |  | node_1488079_823_15344509_736 |  | AN | 0 | Residential | 4867.2+2073.419j | 0 | 0 | 0 | 0 | 0 | [24 empty] | 8102901 | no | no |  |  | no |  | 0 | 0 | 0 | 0 | 0 | 0 |  | 1 | 1 | 1 | 0 | 0 | 0
load_220352071 |  | node_1494642_002_15342205_181 |  | AN | 0 | Residential | 4204.8+1791.237j | 0 | 0 | 0 | 0 | 0 | [24 empty] | 8102901 | no | no |  |  | no |  | 0 | 0 | 0 | 0 | 0 | 0 |  | 1 | 1 | 1 | 0 | 0 | 0
load_220352072 |  | node_1495021_297_15342615_116 |  | AN | 0 | Residential | 1713.6+729.991j | 0 | 0 | 0 | 0 | 0 | [24 empty] | 8102901 | no | no |  |  | no |  | 0 | 0 | 0 | 0 | 0 | 0 |  | 1 | 1 | 1 | 0 | 0 | 0
load_220352073 |  | node_1494694_987_15343166_013 |  | AN | 0 | Residential | 8827.2+3760.371j | 0 | 0 | 0 | 0 | 0 | [24 empty] | 8102901 | no | no |  |  | no |  | 0 | 0 | 0 | 0 | 0 | 0 |  | 1 | 1 | 1 | 0 | 0 | 0
load_220352074 |  | node_1487775_125_15344594_949 |  | AN | 0 | Residential | 4507.2+1920.059j | 0 | 0 | 0 | 0 | 0 | [24 empty] | 8102901 | no | no |  |  | no |  | 0 | 0 | 0 | 0 | 0 | 0 |  | 1 | 1 | 1 | 0 | 0 | 0
load_220352075 |  | node_1487645_689_15344656_167 |  | AN | 0 | Residential | 4629.6+1972.201j | 0 | 0 | 0 | 0 | 0 | [24 empty] | 8102901 | no | no |  |  | no |  | 0 | 0 | 0 | 0 | 0 | 0 |  | 1 | 1 | 1 | 0 | 0 | 0
load_220352076 |  | node_1487163_021_15344938_753 |  | AN | 0 | Residential | 3772.8+1607.206j | 0 | 0 | 0 | 0 | 0 | [24 empty] | 8102901 | no | no |  |  | no |  | 0 | 0 | 0 | 0 | 0 | 0 |  | 1 | 1 | 1 | 0 | 0 | 0
load_220352077 |  | node_1486706_971_15345505_253 |  | AN | 0 | Residential | 6055.2+2579.504j | 0 | 0 | 0 | 0 | 0 | [24 empty] | 8102901 | no | no |  |  | no |  | 0 | 0 | 0 | 0 | 0 | 0 |  | 1 | 1 | 1 | 0 | 0 | 0
load_220352078 |  | node_1494301_159_15342353_483 |  | AN | 0 | Residential | 14198.4+6048.493j | 0 | 0 | 0 | 0 | 0 | [24 empty] | 8102901 | no | no |  |  | no |  | 0 | 0 | 0 | 0 | 0 | 0 |  | 1 | 1 | 1 | 0 | 0 | 0
load_220352079 |  | node_1493983_504_15342621_821 |  | AN | 0 | Residential | 273.6+116.553j | 0 | 0 | 0 | 0 | 0 | [24 empty] | 8102901 | no | no |  |  | no |  | 0 | 0 | 0 | 0 | 0 | 0 |  | 1 | 1 | 1 | 0 | 0 | 0
load_220352080 |  | node_1493458_358_15343061_625 |  | AN | 0 | Residential | 4320+1840.312j | 0 | 0 | 0 | 0 | 0 | [24 empty] | 8102901 | no | no |  |  | no |  | 0 | 0 | 0 | 0 | 0 | 0 |  | 1 | 1 | 1 | 0 | 0 | 0
load_220352098 |  | node_1493666_113_15341071_01 |  | AN | 0 | Residential | 24696+10520.452j | 0 | 0 | 0 | 0 | 0 | [24 empty] | 8102901 | no | no |  |  | no |  | 0 | 0 | 0 | 0 | 0 | 0 |  | 1 | 1 | 1 | 0 | 0 | 0
load_220352099 |  | node_1495103_947_15339831_526 |  | AN | 0 | Residential | 9036+3849.32j | 0 | 0 | 0 | 0 | 0 | [24 empty] | 8102901 | no | no |  |  | no |  | 0 | 0 | 0 | 0 | 0 | 0 |  | 1 | 1 | 1 | 0 | 0 | 0
load_220352100 |  | node_1494909_237_15340066_09 |  | AN | 0 | Residential | 5767.2+2456.817j | 0 | 0 | 0 | 0 | 0 | [24 empty] | 8102901 | no | no |  |  | no |  | 0 | 0 | 0 | 0 | 0 | 0 |  | 1 | 1 | 1 | 0 | 0 | 0
load_220352101 |  | node_1494791_293_15340205_665 |  | AN | 0 | Residential | 10238.4+4361.54j | 0 | 0 | 0 | 0 | 0 | [24 empty] | 8102901 | no | no |  |  | no |  | 0 | 0 | 0 | 0 | 0 | 0 |  | 1 | 1 | 1 | 0 | 0 | 0
load_220352102 |  | node_1494585_686_15340081_839 |  | AN | 0 | Residential | 252+107.352j | 0 | 0 | 0 | 0 | 0 | [24 empty] | 8102901 | no | no |  |  | no |  | 0 | 0 | 0 | 0 | 0 | 0 |  | 1 | 1 | 1 | 0 | 0 | 0
load_220352103 |  | node_1501015_607_15338719_398 |  | AN | 0 | Residential | 7423.2+3162.27j | 0 | 0 | 0 | 0 | 0 | [24 empty] | 8102901 | no | no |  |  | no |  | 0 | 0 | 0 | 0 | 0 | 0 |  | 1 | 1 | 1 | 0 | 0 | 0
load_220352104 |  | node_1501214_987_15338837_75 |  | AN | 0 | Residential | 25394.4+10817.969j | 0 | 0 | 0 | 0 | 0 | [24 empty] | 8102901 | no | no |  |  | no |  | 0 | 0 | 0 | 0 | 0 | 0 |  | 1 | 1 | 1 | 0 | 0 | 0
load_220352105 |  | node_1501581_633_15338754_996 |  | AN | 0 | NonResidential | 1666.667+709.997j | 0 | 0 | 0 | 0 | 0 | [24 empty] | 8102901 | no | no |  |  | no |  | 0 | 0 | 0 | 0 | 0 | 0 |  | 1 | 1 | 1 | 0 | 0 | 0
load_220352106 |  | node_1501594_724_15338775_029 |  | BN | 0 | NonResidential | 0 | 1666.667+709.997j | 0 | 0 | 0 | 0 | [24 empty] | 8102901 | no | no |  |  | no |  | 0 | 0 | 0 | 0 | 0 | 0 |  | 1 | 1 | 1 | 0 | 0 | 0
load_220352107 |  | node_1501603_528_15338798_919 |  | CN | 0 | NonResidential | 0 | 0 | 1666.667+709.997j | 0 | 0 | 0 | [24 empty] | 8102901 | no | no |  |  | no |  | 0 | 0 | 0 | 0 | 0 | 0 |  | 1 | 1 | 1 | 0 | 0 | 0
load_220352108 |  | node_1501768_385_15339291_3 |  | AN | 0 | Residential | 3182.4+1355.697j | 0 | 0 | 0 | 0 | 0 | [24 empty] | 8102901 | no | no |  |  | no |  | 0 | 0 | 0 | 0 | 0 | 0 |  | 1 | 1 | 1 | 0 | 0 | 0
load_220352110 |  | node_1501861_005_15338996_545 |  | AN | 0 | NonResidential | 3000+1277.995j | 0 | 0 | 0 | 0 | 0 | [24 empty] | 8102901 | no | no |  |  | no |  | 0 | 0 | 0 | 0 | 0 | 0 |  | 1 | 1 | 1 | 0 | 0 | 0
load_220352111 |  | node_1501875_491_15338978_475 |  | BN | 0 | NonResidential | 0 | 3000+1277.995j | 0 | 0 | 0 | 0 | [24 empty] | 8102901 | no | no |  |  | no |  | 0 | 0 | 0 | 0 | 0 | 0 |  | 1 | 1 | 1 | 0 | 0 | 0
load_220352112 |  | node_1501850_501_15339019_061 |  | CN | 0 | NonResidential | 0 | 0 | 3000+1277.995j | 0 | 0 | 0 | [24 empty] | 8102901 | no | no |  |  | no |  | 0 | 0 | 0 | 0 | 0 | 0 |  | 1 | 1 | 1 | 0 | 0 | 0
load_220352113 |  | node_1505000_796_15340545_137 |  | AN | 0 | Other | 0 | 0 | 0 | 0 | 0 | 0 | [24 empty] | 8102901 | no | no |  |  | no |  | 0 | 0 | 0 | 0 | 0 | 0 |  | 1 | 1 | 1 | 0 | 0 | 0
load_220352114 |  | node_1505845_63_15340900_07 |  | AN | 0 | NonResidential | 1994.4+849.611j | 0 | 0 | 0 | 0 | 0 | [24 empty] | 8102901 | no | no |  |  | no |  | 0 | 0 | 0 | 0 | 0 | 0 |  | 1 | 1 | 1 | 0 | 0 | 0
load_220352115 |  | node_1506000_211_15341171_756 |  | AN | 0 | Residential | 8251.2+3514.996j | 0 | 0 | 0 | 0 | 0 | [24 empty] | 8102901 | no | no |  |  | no |  | 0 | 0 | 0 | 0 | 0 | 0 |  | 1 | 1 | 1 | 0 | 0 | 0
load_220352116 |  | node_1491069_583_15358241_401 |  | AN | 0 | Residential | 4219.2+1797.372j | 0 | 0 | 0 | 0 | 0 | [24 empty] | 8102901 | no | no |  |  | no |  | 0 | 0 | 0 | 0 | 0 | 0 |  | 1 | 1 | 1 | 0 | 0 | 0
load_220352117 |  | node_1491376_892_15357465_03 |  | AN | 0 | Residential | 2404.8+1024.441j | 0 | 0 | 0 | 0 | 0 | [24 empty] | 8102901 | no | no |  |  | no |  | 0 | 0 | 0 | 0 | 0 | 0 |  | 1 | 1 | 1 | 0 | 0 | 0
load_220352148 |  | node_1504263_114_15334088_623 |  | AN | 0 | Residential | 3621.6+1542.795j | 0 | 0 | 0 | 0 | 0 | [24 empty] | 8102901 | no | no |  |  | no |  | 0 | 0 | 0 | 0 | 0 | 0 |  | 1 | 1 | 1 | 0 | 0 | 0
load_220352149 |  | node_1504134_91_15334776_257 |  | AN | 0 | NonResidential | 7.2+3.067j | 0 | 0 | 0 | 0 | 0 | [24 empty] | 8102901 | no | no |  |  | no |  | 0 | 0 | 0 | 0 | 0 | 0 |  | 1 | 1 | 1 | 0 | 0 | 0
load_220352150 |  | node_1503738_89_15336337_971 |  | AN | 0 | Residential | 28.8+12.269j | 0 | 0 | 0 | 0 | 0 | [24 empty] | 8102901 | no | no |  |  | no |  | 0 | 0 | 0 | 0 | 0 | 0 |  | 1 | 1 | 1 | 0 | 0 | 0
load_220352151 |  | node_1504201_832_15332887_77 |  | AN | 0 | Residential | 4140+1763.633j | 0 | 0 | 0 | 0 | 0 | [24 empty] | 8102901 | no | no |  |  | no |  | 0 | 0 | 0 | 0 | 0 | 0 |  | 1 | 1 | 1 | 0 | 0 | 0
load_220352172 |  | node_1506491_424_15341599_435 |  | AN | 0 | Residential | 25963.2+11060.277j | 0 | 0 | 0 | 0 | 0 | [24 empty] | 8102901 | no | no |  |  | no |  | 0 | 0 | 0 | 0 | 0 | 0 |  | 1 | 1 | 1 | 0 | 0 | 0
load_220352173 |  | node_1508565_798_15340594_192 |  | AN | 0 | Residential | 7336.8+3125.464j | 0 | 0 | 0 | 0 | 0 | [24 empty] | 8102901 | no | no |  |  | no |  | 0 | 0 | 0 | 0 | 0 | 0 |  | 1 | 1 | 1 | 0 | 0 | 0
load_220352174 |  | node_1508741_401_15340511_214 |  | AN | 0 | Residential | 6487.2+2763.536j | 0 | 0 | 0 | 0 | 0 | [24 empty] | 8102901 | no | no |  |  | no |  | 0 | 0 | 0 | 0 | 0 | 0 |  | 1 | 1 | 1 | 0 | 0 | 0
load_220352175 |  | node_1509007_582_15340555_309 |  | AN | 0 | Residential | 4039.2+1720.692j | 0 | 0 | 0 | 0 | 0 | [24 empty] | 8102901 | no | no |  |  | no |  | 0 | 0 | 0 | 0 | 0 | 0 |  | 1 | 1 | 1 | 0 | 0 | 0
load_220352176 |  | node_1509193_121_15340282_51 |  | AN | 0 | Residential | 9590.4+4085.493j | 0 | 0 | 0 | 0 | 0 | [24 empty] | 8102901 | no | no |  |  | no |  | 0 | 0 | 0 | 0 | 0 | 0 |  | 1 | 1 | 1 | 0 | 0 | 0
load_220352178 |  | node_1509868_674_15339494_18 |  | AN | 0 | Residential | 4212+1794.304j | 0 | 0 | 0 | 0 | 0 | [24 empty] | 8102901 | no | no |  |  | no |  | 0 | 0 | 0 | 0 | 0 | 0 |  | 1 | 1 | 1 | 0 | 0 | 0
load_220352179 |  | node_1509739_785_15339235_531 |  | AN | 0 | Residential | 7840.8+3340.167j | 0 | 0 | 0 | 0 | 0 | [24 empty] | 8102901 | no | no |  |  | no |  | 0 | 0 | 0 | 0 | 0 | 0 |  | 1 | 1 | 1 | 0 | 0 | 0
load_220352180 |  | node_1509925_522_15338851_662 |  | AN | 0 | Residential | 1713.6+729.991j | 0 | 0 | 0 | 0 | 0 | [24 empty] | 8102901 | no | no |  |  | no |  | 0 | 0 | 0 | 0 | 0 | 0 |  | 1 | 1 | 1 | 0 | 0 | 0
load_220352181 |  | node_1510289_809_15337932_414 |  | AN | 0 | Residential | 17676+7529.944j | 0 | 0 | 0 | 0 | 0 | [24 empty] | 8102901 | no | no |  |  | no |  | 0 | 0 | 0 | 0 | 0 | 0 |  | 1 | 1 | 1 | 0 | 0 | 0
load_220352182 |  | node_1510095_166_15337383_845 |  | AN | 0 | Residential | 5666.4+2413.876j | 0 | 0 | 0 | 0 | 0 | [24 empty] | 8102901 | no | no |  |  | no |  | 0 | 0 | 0 | 0 | 0 | 0 |  | 1 | 1 | 1 | 0 | 0 | 0
load_220352183 |  | node_1510136_408_15337162_24 |  | AN | 0 | Other | 0 | 0 | 0 | 0 | 0 | 0 | [24 empty] | 8102901 | no | no |  |  | no |  | 0 | 0 | 0 | 0 | 0 | 0 |  | 1 | 1 | 1 | 0 | 0 | 0
load_220352184 |  | node_1510230_382_15336930_955 |  | AN | 0 | Residential | 9100.8+3876.925j | 0 | 0 | 0 | 0 | 0 | [24 empty] | 8102901 | no | no |  |  | no |  | 0 | 0 | 0 | 0 | 0 | 0 |  | 1 | 1 | 1 | 0 | 0 | 0
load_220352185 |  | node_1510352_644_15336739_202 |  | AN | 0 | Residential | 417.6+177.897j | 0 | 0 | 0 | 0 | 0 | [24 empty] | 8102901 | no | no |  |  | no |  | 0 | 0 | 0 | 0 | 0 | 0 |  | 1 | 1 | 1 | 0 | 0 | 0
load_220352186 |  | node_1511385_064_15346106_665 |  | AN | 0 | Residential | 12297.6+5238.756j | 0 | 0 | 0 | 0 | 0 | [24 empty] | 8102901 | no | no |  |  | no |  | 0 | 0 | 0 | 0 | 0 | 0 |  | 1 | 1 | 1 | 0 | 0 | 0
load_220352187 |  | node_1510445_471_15345388_07 |  | AN | 0 | Residential | 12060+5137.538j | 0 | 0 | 0 | 0 | 0 | [24 empty] | 8102901 | no | no |  |  | no |  | 0 | 0 | 0 | 0 | 0 | 0 |  | 1 | 1 | 1 | 0 | 0 | 0
load_220352188 |  | node_1510531_725_15345181_127 |  | AN | 0 | Residential | 21038.4+8962.321j | 0 | 0 | 0 | 0 | 0 | [24 empty] | 8102901 | no | no |  |  | no |  | 0 | 0 | 0 | 0 | 0 | 0 |  | 1 | 1 | 1 | 0 | 0 | 0
load_220352189 |  | node_1510990_107_15343983_405 |  | AN | 0 | Residential | 27640.8+11774.931j | 0 | 0 | 0 | 0 | 0 | [24 empty] | 8102901 | no | no |  |  | no |  | 0 | 0 | 0 | 0 | 0 | 0 |  | 1 | 1 | 1 | 0 | 0 | 0
load_220352190 |  | node_1492854_42_15359642_534 |  | AN | 0 | Residential | 6710.4+2858.618j | 0 | 0 | 0 | 0 | 0 | [24 empty] | 8102901 | no | no |  |  | no |  | 0 | 0 | 0 | 0 | 0 | 0 |  | 1 | 1 | 1 | 0 | 0 | 0
load_220352191 |  | node_1493299_954_15359379_981 |  | AN | 0 | Residential | 12816+5459.593j | 0 | 0 | 0 | 0 | 0 | [24 empty] | 8102901 | no | no |  |  | no |  | 0 | 0 | 0 | 0 | 0 | 0 |  | 1 | 1 | 1 | 0 | 0 | 0
load_220352195 |  | node_1506515_212_15342177_806 |  | AN | 0 | Residential | 29426.4+12535.594j | 0 | 0 | 0 | 0 | 0 | [24 empty] | 8102901 | no | no |  |  | no |  | 0 | 0 | 0 | 0 | 0 | 0 |  | 1 | 1 | 1 | 0 | 0 | 0
load_220352196 |  | node_1507217_14_15342402_987 |  | AN | 0 | Residential | 4053.6+1726.826j | 0 | 0 | 0 | 0 | 0 | [24 empty] | 8102901 | no | no |  |  | no |  | 0 | 0 | 0 | 0 | 0 | 0 |  | 1 | 1 | 1 | 0 | 0 | 0
load_220352198 |  | node_1507483_143_15343005_404 |  | AN | 0 | Residential | 22752+9692.311j | 0 | 0 | 0 | 0 | 0 | [24 empty] | 8102901 | no | no |  |  | no |  | 0 | 0 | 0 | 0 | 0 | 0 |  | 1 | 1 | 1 | 0 | 0 | 0
load_220352199 |  | node_1507623_093_15343310_742 |  | AN | 0 | Residential | 5169.6+2202.24j | 0 | 0 | 0 | 0 | 0 | [24 empty] | 8102901 | no | no |  |  | no |  | 0 | 0 | 0 | 0 | 0 | 0 |  | 1 | 1 | 1 | 0 | 0 | 0
load_220352200 |  | node_1507864_169_15343973_597 |  | AN | 0 | Other | 0 | 0 | 0 | 0 | 0 | 0 | [24 empty] | 8102901 | no | no |  |  | no |  | 0 | 0 | 0 | 0 | 0 | 0 |  | 1 | 1 | 1 | 0 | 0 | 0
load_220352201 |  | node_1507922_553_15344165_968 |  | AN | 0 | Residential | 21693.6+9241.435j | 0 | 0 | 0 | 0 | 0 | [24 empty] | 8102901 | no | no |  |  | no |  | 0 | 0 | 0 | 0 | 0 | 0 |  | 1 | 1 | 1 | 0 | 0 | 0
load_220352202 |  | node_1508124_312_15344678_05 |  | AN | 0 | Residential | 10504.8+4475.026j | 0 | 0 | 0 | 0 | 0 | [24 empty] | 8102901 | no | no |  |  | no |  | 0 | 0 | 0 | 0 | 0 | 0 |  | 1 | 1 | 1 | 0 | 0 | 0
load_220352203 |  | node_1508448_246_15345216_82 |  | AN | 0 | Residential | 8899.2+3791.043j | 0 | 0 | 0 | 0 | 0 | [24 empty] | 8102901 | no | no |  |  | no |  | 0 | 0 | 0 | 0 | 0 | 0 |  | 1 | 1 | 1 | 0 | 0 | 0
load_220352204 |  | node_1508731_234_15345719_589 |  | AN | 0 | Other | 0 | 0 | 0 | 0 | 0 | 0 | [24 empty] | 8102901 | no | no |  |  | no |  | 0 | 0 | 0 | 0 | 0 | 0 |  | 1 | 1 | 1 | 0 | 0 | 0
load_220352206 |  | node_1509398_139_15346285_596 |  | AN | 0 | Residential | 17128.8+7296.838j | 0 | 0 | 0 | 0 | 0 | [24 empty] | 8102901 | no | no |  |  | no |  | 0 | 0 | 0 | 0 | 0 | 0 |  | 1 | 1 | 1 | 0 | 0 | 0
load_220352207 |  | node_1509767_6_15346494_097 |  | AN | 0 | Residential | 1209.6+515.287j | 0 | 0 | 0 | 0 | 0 | [24 empty] | 8102901 | no | no |  |  | no |  | 0 | 0 | 0 | 0 | 0 | 0 |  | 1 | 1 | 1 | 0 | 0 | 0
load_220352208 |  | node_1501123_057_15338115_746 |  | AN | 0 | Residential | 31658.4+13486.422j | 0 | 0 | 0 | 0 | 0 | [24 empty] | 8102901 | no | no |  |  | no |  | 0 | 0 | 0 | 0 | 0 | 0 |  | 1 | 1 | 1 | 0 | 0 | 0
load_220352209 |  | node_1501345_564_15338064_009 |  | AN | 0 | Residential | 37972.8+16176.345j | 0 | 0 | 0 | 0 | 0 | [24 empty] | 8102901 | no | no |  |  | no |  | 0 | 0 | 0 | 0 | 0 | 0 |  | 1 | 1 | 1 | 0 | 0 | 0
load_220352210 |  | node_1501321_077_15338334_097 |  | AN | 0 | Residential | 27532.8+11728.924j | 0 | 0 | 0 | 0 | 0 | [24 empty] | 8102901 | no | no |  |  | no |  | 0 | 0 | 0 | 0 | 0 | 0 |  | 1 | 1 | 1 | 0 | 0 | 0
load_220352211 |  | node_1501642_438_15337995_463 |  | AN | 0 | Other | 0 | 0 | 0 | 0 | 0 | 0 | [24 empty] | 8102901 | no | no |  |  | no |  | 0 | 0 | 0 | 0 | 0 | 0 |  | 1 | 1 | 1 | 0 | 0 | 0
load_220352223 |  | node_1493354_501_15332520_761 |  | AN | 0 | Residential | 2829.6+1205.405j | 0 | 0 | 0 | 0 | 0 | [24 empty] | 8102901 | no | no |  |  | no |  | 0 | 0 | 0 | 0 | 0 | 0 |  | 1 | 1 | 1 | 0 | 0 | 0
load_220352224 |  | node_1511544_422_15329960_586 |  | AN | 0 | Residential | 0 | 0 | 0 | 0 | 0 | 0 | [24 empty] | 8102901 | no | no |  |  | no |  | 0 | 0 | 0 | 0 | 0 | 0 |  | 1 | 1 | 1 | 0 | 0 | 0
load_220352225 |  | node_1514054_081_15332450_65 |  | AN | 0 | Residential | 1756.8+748.394j | 0 | 0 | 0 | 0 | 0 | [24 empty] | 8102901 | no | no |  |  | no |  | 0 | 0 | 0 | 0 | 0 | 0 |  | 1 | 1 | 1 | 0 | 0 | 0
load_220352226 |  | node_1514255_055_15333227_973 |  | AN | 0 | Other | 0 | 0 | 0 | 0 | 0 | 0 | [24 empty] | 8102901 | no | no |  |  | no |  | 0 | 0 | 0 | 0 | 0 | 0 |  | 1 | 1 | 1 | 0 | 0 | 0
load_220352226-L-1 |  | node_1514255_055_15333227_973 |  | AN | 0 | Residential | 0 | 0 | 0 | 0 | 0 | 0 | [24 empty] | 8102901 | no | no |  |  | no |  | 0 | 0 | 0 | 0 | 0 | 0 |  | 1 | 1 | 1 | 0 | 0 | 0
load_220352227 |  | node_1514356_887_15333615_884 |  | AN | 0 | Residential | 20023.2+8529.847j | 0 | 0 | 0 | 0 | 0 | [24 empty] | 8102901 | no | no |  |  | no |  | 0 | 0 | 0 | 0 | 0 | 0 |  | 1 | 1 | 1 | 0 | 0 | 0
load_220352228 |  | node_1514182_974_15334396_776 |  | AN | 0 | Residential | 2001.6+852.678j | 0 | 0 | 0 | 0 | 0 | [24 empty] | 8102901 | no | no |  |  | no |  | 0 | 0 | 0 | 0 | 0 | 0 |  | 1 | 1 | 1 | 0 | 0 | 0
load_220352229 |  | node_1513648_292_15334691_149 |  | AN | 0 | Residential | 0 | 0 | 0 | 0 | 0 | 0 | [24 empty] | 8102901 | no | no |  |  | no |  | 0 | 0 | 0 | 0 | 0 | 0 |  | 1 | 1 | 1 | 0 | 0 | 0
load_220352230 |  | node_1513379_798_15334884_998 |  | AN | 0 | Residential | 11606.4+4944.306j | 0 | 0 | 0 | 0 | 0 | [24 empty] | 8102901 | no | no |  |  | no |  | 0 | 0 | 0 | 0 | 0 | 0 |  | 1 | 1 | 1 | 0 | 0 | 0
load_220352231 |  | node_1512801_8_15335079_357 |  | AN | 0 | Residential | 14176.8+6039.292j | 0 | 0 | 0 | 0 | 0 | [24 empty] | 8102901 | no | no |  |  | no |  | 0 | 0 | 0 | 0 | 0 | 0 |  | 1 | 1 | 1 | 0 | 0 | 0
load_220352232 |  | node_1512392_828_15335146_062 |  | AN | 0 | Residential | 626.4+266.845j | 0 | 0 | 0 | 0 | 0 | [24 empty] | 8102901 | no | no |  |  | no |  | 0 | 0 | 0 | 0 | 0 | 0 |  | 1 | 1 | 1 | 0 | 0 | 0
load_220352233 |  | node_1511188_875_15336566_124 |  | AN | 0 | Residential | 3528+1502.922j | 0 | 0 | 0 | 0 | 0 | [24 empty] | 8102901 | no | no |  |  | no |  | 0 | 0 | 0 | 0 | 0 | 0 |  | 1 | 1 | 1 | 0 | 0 | 0
load_220352234 |  | node_1511767_083_15331448_694 |  | AN | 0 | Residential | 5659.2+2410.809j | 0 | 0 | 0 | 0 | 0 | [24 empty] | 8102901 | no | no |  |  | no |  | 0 | 0 | 0 | 0 | 0 | 0 |  | 1 | 1 | 1 | 0 | 0 | 0
load_220352235 |  | node_1495871_283_15350848_629 |  | AN | 0 | Residential | 3326.4+1417.04j | 0 | 0 | 0 | 0 | 0 | [24 empty] | 8102901 | no | no |  |  | no |  | 0 | 0 | 0 | 0 | 0 | 0 |  | 1 | 1 | 1 | 0 | 0 | 0
load_220352236 |  | node_1498331_915_15349035_369 |  | AN | 0 | Residential | 4456.8+1898.589j | 0 | 0 | 0 | 0 | 0 | [24 empty] | 8102901 | no | no |  |  | no |  | 0 | 0 | 0 | 0 | 0 | 0 |  | 1 | 1 | 1 | 0 | 0 | 0
load_220352237 |  | node_1499363_478_15350168_32 |  | AN | 0 | Residential | 0 | 0 | 0 | 0 | 0 | 0 | [24 empty] | 8102901 | no | no |  |  | no |  | 0 | 0 | 0 | 0 | 0 | 0 |  | 1 | 1 | 1 | 0 | 0 | 0
load_220352239 |  | node_1499714_909_15353456_246 |  | AN | 0 | Residential | 9108+3879.992j | 0 | 0 | 0 | 0 | 0 | [24 empty] | 8102901 | no | no |  |  | no |  | 0 | 0 | 0 | 0 | 0 | 0 |  | 1 | 1 | 1 | 0 | 0 | 0
load_220352240 |  | node_1496692_902_15349304_357 |  | AN | 0 | Residential | 5234.4+2229.845j | 0 | 0 | 0 | 0 | 0 | [24 empty] | 8102901 | no | no |  |  | no |  | 0 | 0 | 0 | 0 | 0 | 0 |  | 1 | 1 | 1 | 0 | 0 | 0
load_220352241 |  | node_1496963_419_15348974_952 |  | AN | 0 | Residential | 13147.2+5600.684j | 0 | 0 | 0 | 0 | 0 | [24 empty] | 8102901 | no | no |  |  | no |  | 0 | 0 | 0 | 0 | 0 | 0 |  | 1 | 1 | 1 | 0 | 0 | 0
load_220352242 |  | node_1497204_865_15348625_264 |  | AN | 0 | Residential | 23040+9814.999j | 0 | 0 | 0 | 0 | 0 | [24 empty] | 8102901 | no | no |  |  | no |  | 0 | 0 | 0 | 0 | 0 | 0 |  | 1 | 1 | 1 | 0 | 0 | 0
load_220352243 |  | node_1497925_764_15348612_159 |  | AN | 0 | Residential | 8042.4+3426.048j | 0 | 0 | 0 | 0 | 0 | [24 empty] | 8102901 | no | no |  |  | no |  | 0 | 0 | 0 | 0 | 0 | 0 |  | 1 | 1 | 1 | 0 | 0 | 0
load_220352244 |  | node_1498781_22_15333365_287 |  | AN | 0 | Residential | 7005.6+2984.373j | 0 | 0 | 0 | 0 | 0 | [24 empty] | 8102901 | no | no |  |  | no |  | 0 | 0 | 0 | 0 | 0 | 0 |  | 1 | 1 | 1 | 0 | 0 | 0
load_220352248 |  | node_1498849_602_15335151_224 |  | AN | 0 | Residential | 10929.6+4655.99j | 0 | 0 | 0 | 0 | 0 | [24 empty] | 8102901 | no | no |  |  | no |  | 0 | 0 | 0 | 0 | 0 | 0 |  | 1 | 1 | 1 | 0 | 0 | 0
load_220352251 |  | node_1491649_571_15348012_918 |  | AN | 0 | Residential | 1476+628.773j | 0 | 0 | 0 | 0 | 0 | [24 empty] | 8102901 | no | no |  |  | no |  | 0 | 0 | 0 | 0 | 0 | 0 |  | 1 | 1 | 1 | 0 | 0 | 0
load_220352252 |  | node_1491763_74_15348275_995 |  | AN | 0 | Residential | 6609.6+2815.678j | 0 | 0 | 0 | 0 | 0 | [24 empty] | 8102901 | no | no |  |  | no |  | 0 | 0 | 0 | 0 | 0 | 0 |  | 1 | 1 | 1 | 0 | 0 | 0
load_220352253 |  | node_1491914_019_15348592_184 |  | AN | 0 | Residential | 18957.6+8075.904j | 0 | 0 | 0 | 0 | 0 | [24 empty] | 8102901 | no | no |  |  | no |  | 0 | 0 | 0 | 0 | 0 | 0 |  | 1 | 1 | 1 | 0 | 0 | 0
load_220352254 |  | node_1492824_221_15348629_582 |  | AN | 0 | Residential | 4024.8+1714.558j | 0 | 0 | 0 | 0 | 0 | [24 empty] | 8102901 | no | no |  |  | no |  | 0 | 0 | 0 | 0 | 0 | 0 |  | 1 | 1 | 1 | 0 | 0 | 0
load_220352255 |  | node_1491572_022_15348354_684 |  | AN | 0 | Residential | 12880.8+5487.198j | 0 | 0 | 0 | 0 | 0 | [24 empty] | 8102901 | no | no |  |  | no |  | 0 | 0 | 0 | 0 | 0 | 0 |  | 1 | 1 | 1 | 0 | 0 | 0
load_220352256 |  | node_1491441_674_15348758_588 |  | AN | 0 | Residential | 5508+2346.398j | 0 | 0 | 0 | 0 | 0 | [24 empty] | 8102901 | no | no |  |  | no |  | 0 | 0 | 0 | 0 | 0 | 0 |  | 1 | 1 | 1 | 0 | 0 | 0
load_220352257 |  | node_1492488_026_15344566_346 |  | AN | 0 | Residential | 4816.8+2051.948j | 0 | 0 | 0 | 0 | 0 | [24 empty] | 8102901 | no | no |  |  | no |  | 0 | 0 | 0 | 0 | 0 | 0 |  | 1 | 1 | 1 | 0 | 0 | 0
load_220352258 |  | node_1492709_974_15345184_624 |  | AN | 0 | Residential | 6501.6+2769.67j | 0 | 0 | 0 | 0 | 0 | [24 empty] | 8102901 | no | no |  |  | no |  | 0 | 0 | 0 | 0 | 0 | 0 |  | 1 | 1 | 1 | 0 | 0 | 0
load_220352259 |  | node_1492239_596_15345435_314 |  | AN | 0 | NonResidential | 3607.2+1536.661j | 0 | 0 | 0 | 0 | 0 | [24 empty] | 8102901 | no | no |  |  | no |  | 0 | 0 | 0 | 0 | 0 | 0 |  | 1 | 1 | 1 | 0 | 0 | 0
load_220352261 |  | node_1492315_998_15345835_717 |  | AN | 0 | Residential | 12938.4+5511.735j | 0 | 0 | 0 | 0 | 0 | [24 empty] | 8102901 | no | no |  |  | no |  | 0 | 0 | 0 | 0 | 0 | 0 |  | 1 | 1 | 1 | 0 | 0 | 0
load_220352262 |  | node_1491799_114_15347225_824 |  | AN | 0 | Residential | 5745.6+2447.615j | 0 | 0 | 0 | 0 | 0 | [24 empty] | 8102901 | no | no |  |  | no |  | 0 | 0 | 0 | 0 | 0 | 0 |  | 1 | 1 | 1 | 0 | 0 | 0
load_220352263 |  | node_1491725_447_15347496_647 |  | AN | 0 | Residential | 3967.2+1690.02j | 0 | 0 | 0 | 0 | 0 | [24 empty] | 8102901 | no | no |  |  | no |  | 0 | 0 | 0 | 0 | 0 | 0 |  | 1 | 1 | 1 | 0 | 0 | 0
load_220352264 |  | node_1491959_383_15347563_271 |  | AN | 0 | NonResidential | 4068+1732.961j | 0 | 0 | 0 | 0 | 0 | [24 empty] | 8102901 | no | no |  |  | no |  | 0 | 0 | 0 | 0 | 0 | 0 |  | 1 | 1 | 1 | 0 | 0 | 0
load_220352265 |  | node_1498934_99_15329133_443 |  | AN | 0 | Residential | 7653.6+3260.42j | 0 | 0 | 0 | 0 | 0 | [24 empty] | 8102901 | no | no |  |  | no |  | 0 | 0 | 0 | 0 | 0 | 0 |  | 1 | 1 | 1 | 0 | 0 | 0
load_220352270 |  | node_1500314_422_15329195_676 |  | AN | 0 | Residential | 5335.2+2272.786j | 0 | 0 | 0 | 0 | 0 | [24 empty] | 8102901 | no | no |  |  | no |  | 0 | 0 | 0 | 0 | 0 | 0 |  | 1 | 1 | 1 | 0 | 0 | 0
load_220352271 |  | node_1502054_871_15328843_282 |  | AN | 0 | Residential | 2368.8+1009.105j | 0 | 0 | 0 | 0 | 0 | [24 empty] | 8102901 | no | no |  |  | no |  | 0 | 0 | 0 | 0 | 0 | 0 |  | 1 | 1 | 1 | 0 | 0 | 0
load_220352272 |  | node_1503166_506_15329171_908 |  | AN | 0 | Residential | 30110.4+12826.977j | 0 | 0 | 0 | 0 | 0 | [24 empty] | 8102901 | no | no |  |  | no |  | 0 | 0 | 0 | 0 | 0 | 0 |  | 1 | 1 | 1 | 0 | 0 | 0
load_220352273 |  | node_1503885_811_15329426_833 |  | AN | 0 | Residential | 2808+1196.203j | 0 | 0 | 0 | 0 | 0 | [24 empty] | 8102901 | no | no |  |  | no |  | 0 | 0 | 0 | 0 | 0 | 0 |  | 1 | 1 | 1 | 0 | 0 | 0
load_220352274 |  | node_1504451_718_15329811_896 |  | AN | 0 | Residential | 4320+1840.312j | 0 | 0 | 0 | 0 | 0 | [24 empty] | 8102901 | no | no |  |  | no |  | 0 | 0 | 0 | 0 | 0 | 0 |  | 1 | 1 | 1 | 0 | 0 | 0
load_220352275 |  | node_1505471_739_15330690_399 |  | AN | 0 | Residential | 7588.8+3232.815j | 0 | 0 | 0 | 0 | 0 | [24 empty] | 8102901 | no | no |  |  | no |  | 0 | 0 | 0 | 0 | 0 | 0 |  | 1 | 1 | 1 | 0 | 0 | 0
load_220352276 |  | node_1505747_984_15330932_157 |  | AN | 0 | Residential | 4557.6+1941.529j | 0 | 0 | 0 | 0 | 0 | [24 empty] | 8102901 | no | no |  |  | no |  | 0 | 0 | 0 | 0 | 0 | 0 |  | 1 | 1 | 1 | 0 | 0 | 0
load_220352278 |  | node_1507515_803_15331569_9 |  | AN | 0 | Residential | 7632+3251.218j | 0 | 0 | 0 | 0 | 0 | [24 empty] | 8102901 | no | no |  |  | no |  | 0 | 0 | 0 | 0 | 0 | 0 |  | 1 | 1 | 1 | 0 | 0 | 0
load_220352279 |  | node_1507954_754_15331727_595 |  | AN | 0 | Residential | 2786.4+1187.001j | 0 | 0 | 0 | 0 | 0 | [24 empty] | 8102901 | no | no |  |  | no |  | 0 | 0 | 0 | 0 | 0 | 0 |  | 1 | 1 | 1 | 0 | 0 | 0
load_220352280 |  | node_1509438_563_15330471_431 |  | AN | 0 | Residential | 1288.8+549.027j | 0 | 0 | 0 | 0 | 0 | [24 empty] | 8102901 | no | no |  |  | no |  | 0 | 0 | 0 | 0 | 0 | 0 |  | 1 | 1 | 1 | 0 | 0 | 0
load_220352281 |  | node_1509820_729_15330298_07 |  | AN | 0 | Residential | 6235.2+2656.184j | 0 | 0 | 0 | 0 | 0 | [24 empty] | 8102901 | no | no |  |  | no |  | 0 | 0 | 0 | 0 | 0 | 0 |  | 1 | 1 | 1 | 0 | 0 | 0
load_220352282 |  | node_1510480_49_15330045_026 |  | AN | 0 | Residential | 1245.6+530.623j | 0 | 0 | 0 | 0 | 0 | [24 empty] | 8102901 | no | no |  |  | no |  | 0 | 0 | 0 | 0 | 0 | 0 |  | 1 | 1 | 1 | 0 | 0 | 0
load_220352283 |  | node_1510320_488_15329777_371 |  | AN | 0 | Other | 0 | 0 | 0 | 0 | 0 | 0 | [24 empty] | 8102901 | no | no |  |  | no |  | 0 | 0 | 0 | 0 | 0 | 0 |  | 1 | 1 | 1 | 0 | 0 | 0
load_220352285 |  | node_1512595_81_15344426_557 |  | AN | 0 | Residential | 3744+1594.937j | 0 | 0 | 0 | 0 | 0 | [24 empty] | 8102901 | no | no |  |  | no |  | 0 | 0 | 0 | 0 | 0 | 0 |  | 1 | 1 | 1 | 0 | 0 | 0
load_220352286 |  | node_1506303_713_15343412_18 |  | AN | 0 | Residential | 4586.4+1953.798j | 0 | 0 | 0 | 0 | 0 | [24 empty] | 8102901 | no | no |  |  | no |  | 0 | 0 | 0 | 0 | 0 | 0 |  | 1 | 1 | 1 | 0 | 0 | 0
load_220352287 |  | node_1506917_038_15344025_251 |  | AN | 0 | Residential | 3297.6+1404.772j | 0 | 0 | 0 | 0 | 0 | [24 empty] | 8102901 | no | no |  |  | no |  | 0 | 0 | 0 | 0 | 0 | 0 |  | 1 | 1 | 1 | 0 | 0 | 0
load_220352295 |  | node_1510720_685_15333927_279 |  | AN | 0 | Residential | 230.4+98.15j | 0 | 0 | 0 | 0 | 0 | [24 empty] | 8102901 | no | no |  |  | no |  | 0 | 0 | 0 | 0 | 0 | 0 |  | 1 | 1 | 1 | 0 | 0 | 0
load_220352296 |  | node_1510556_432_15332061_462 |  | AN | 0 | Residential | 4017.6+1711.49j | 0 | 0 | 0 | 0 | 0 | [24 empty] | 8102901 | no | no |  |  | no |  | 0 | 0 | 0 | 0 | 0 | 0 |  | 1 | 1 | 1 | 0 | 0 | 0
load_220352297 |  | node_1510293_312_15332635_583 |  | AN | 0 | Residential | 4298.4+1831.111j | 0 | 0 | 0 | 0 | 0 | [24 empty] | 8102901 | no | no |  |  | no |  | 0 | 0 | 0 | 0 | 0 | 0 |  | 1 | 1 | 1 | 0 | 0 | 0
load_220352298 |  | node_1510353_222_15333379_321 |  | AN | 0 | Residential | 4672.8+1990.604j | 0 | 0 | 0 | 0 | 0 | [24 empty] | 8102901 | no | no |  |  | no |  | 0 | 0 | 0 | 0 | 0 | 0 |  | 1 | 1 | 1 | 0 | 0 | 0
load_220352315 |  | node_1496794_679_15357828_993 |  | AN | 0 | Residential | 2498.4+1064.314j | 0 | 0 | 0 | 0 | 0 | [24 empty] | 8102901 | no | no |  |  | no |  | 0 | 0 | 0 | 0 | 0 | 0 |  | 1 | 1 | 1 | 0 | 0 | 0
load_220352316 |  | node_1497032_186_15357307_188 |  | AN | 0 | Residential | 6681.6+2846.35j | 0 | 0 | 0 | 0 | 0 | [24 empty] | 8102901 | no | no |  |  | no |  | 0 | 0 | 0 | 0 | 0 | 0 |  | 1 | 1 | 1 | 0 | 0 | 0
load_220352317 |  | node_1497079_438_15359521_411 |  | AN | 0 | Residential | 5356.8+2281.987j | 0 | 0 | 0 | 0 | 0 | [24 empty] | 8102901 | no | no |  |  | no |  | 0 | 0 | 0 | 0 | 0 | 0 |  | 1 | 1 | 1 | 0 | 0 | 0
load_220352318 |  | node_1497031_46_15358771_561 |  | AN | 0 | Residential | 2901.6+1236.076j | 0 | 0 | 0 | 0 | 0 | [24 empty] | 8102901 | no | no |  |  | no |  | 0 | 0 | 0 | 0 | 0 | 0 |  | 1 | 1 | 1 | 0 | 0 | 0
load_220352319 |  | node_1497011_653_15358424_716 |  | AN | 0 | Residential | 9273.6+3950.537j | 0 | 0 | 0 | 0 | 0 | [24 empty] | 8102901 | no | no |  |  | no |  | 0 | 0 | 0 | 0 | 0 | 0 |  | 1 | 1 | 1 | 0 | 0 | 0
load_220352380 |  | node_1501471_211_15343837_188 |  | AN | 0 | NonResidential | 8000+3407.986j | 0 | 0 | 0 | 0 | 0 | [24 empty] | 8102901 | no | no |  |  | no |  | 0 | 0 | 0 | 0 | 0 | 0 |  | 1 | 1 | 1 | 0 | 0 | 0
load_220352381 |  | node_1501463_957_15343583_085 |  | AN | 0 | Residential | 6264+2668.453j | 0 | 0 | 0 | 0 | 0 | [24 empty] | 8102901 | no | no |  |  | no |  | 0 | 0 | 0 | 0 | 0 | 0 |  | 1 | 1 | 1 | 0 | 0 | 0
load_220352382 |  | node_1501454_627_15343056_559 |  | AN | 0 | Residential | 37353.6+15912.567j | 0 | 0 | 0 | 0 | 0 | [24 empty] | 8102901 | no | no |  |  | no |  | 0 | 0 | 0 | 0 | 0 | 0 |  | 1 | 1 | 1 | 0 | 0 | 0
load_220352383 |  | node_1501521_262_15342468_779 |  | AN | 0 | Residential | 21801.6+9287.443j | 0 | 0 | 0 | 0 | 0 | [24 empty] | 8102901 | no | no |  |  | no |  | 0 | 0 | 0 | 0 | 0 | 0 |  | 1 | 1 | 1 | 0 | 0 | 0
load_220352384 |  | node_1501522_445_15342174_024 |  | AN | 0 | Residential | 42832.8+18246.696j | 0 | 0 | 0 | 0 | 0 | [24 empty] | 8102901 | no | no |  |  | no |  | 0 | 0 | 0 | 0 | 0 | 0 |  | 1 | 1 | 1 | 0 | 0 | 0
load_220352385 |  | node_1501647_437_15342028_576 |  | AN | 0 | Residential | 28800+12268.749j | 0 | 0 | 0 | 0 | 0 | [24 empty] | 8102901 | no | no |  |  | no |  | 0 | 0 | 0 | 0 | 0 | 0 |  | 1 | 1 | 1 | 0 | 0 | 0
load_220352387 |  | node_1503359_477_15342730_949 |  | AN | 0 | Residential | 20023.2+8529.847j | 0 | 0 | 0 | 0 | 0 | [24 empty] | 8102901 | no | no |  |  | no |  | 0 | 0 | 0 | 0 | 0 | 0 |  | 1 | 1 | 1 | 0 | 0 | 0
load_220352388 |  | node_1503023_479_15342836_33 |  | AN | 0 | Residential | 0 | 0 | 0 | 0 | 0 | 0 | [24 empty] | 8102901 | no | no |  |  | no |  | 0 | 0 | 0 | 0 | 0 | 0 |  | 1 | 1 | 1 | 0 | 0 | 0
load_220352389 |  | node_1503209_015_15343023_399 |  | AN | 0 | Residential | 3045.6+1297.42j | 0 | 0 | 0 | 0 | 0 | [24 empty] | 8102901 | no | no |  |  | no |  | 0 | 0 | 0 | 0 | 0 | 0 |  | 1 | 1 | 1 | 0 | 0 | 0
load_220352391 |  | node_1502844_591_15343679_148 |  | AN | 0 | Residential | 14011.2+5968.746j | 0 | 0 | 0 | 0 | 0 | [24 empty] | 8102901 | no | no |  |  | no |  | 0 | 0 | 0 | 0 | 0 | 0 |  | 1 | 1 | 1 | 0 | 0 | 0
load_220352392 |  | node_1502254_014_15344006_053 |  | AN | 0 | Residential | 20044.8+8539.049j | 0 | 0 | 0 | 0 | 0 | [24 empty] | 8102901 | no | no |  |  | no |  | 0 | 0 | 0 | 0 | 0 | 0 |  | 1 | 1 | 1 | 0 | 0 | 0
load_220352395 |  | node_1501755_965_15343940_624 |  | AN | 0 | Residential | 7495.2+3192.942j | 0 | 0 | 0 | 0 | 0 | [24 empty] | 8102901 | no | no |  |  | no |  | 0 | 0 | 0 | 0 | 0 | 0 |  | 1 | 1 | 1 | 0 | 0 | 0
load_220352396 |  | node_1495229_139_15341144_021 |  | AN | 0 | Residential | 0 | 0 | 0 | 0 | 0 | 0 | [24 empty] | 8102901 | no | no |  |  | no |  | 0 | 0 | 0 | 0 | 0 | 0 |  | 1 | 1 | 1 | 0 | 0 | 0
load_220352397 |  | node_1495509_824_15341074_474 |  | AN | 0 | Residential | 9669.6+4119.232j | 0 | 0 | 0 | 0 | 0 | [24 empty] | 8102901 | no | no |  |  | no |  | 0 | 0 | 0 | 0 | 0 | 0 |  | 1 | 1 | 1 | 0 | 0 | 0
load_220352403 |  | node_1493247_324_15353284_238 |  | AN | 0 | Other | 0 | 0 | 0 | 0 | 0 | 0 | [24 empty] | 8102901 | no | no |  |  | no |  | 0 | 0 | 0 | 0 | 0 | 0 |  | 1 | 1 | 1 | 0 | 0 | 0
load_220352404 |  | node_1493019_078_15353297_782 |  | AN | 0 | Other | 0 | 0 | 0 | 0 | 0 | 0 | [24 empty] | 8102901 | no | no |  |  | no |  | 0 | 0 | 0 | 0 | 0 | 0 |  | 1 | 1 | 1 | 0 | 0 | 0
load_220352405 |  | node_1492873_45_15353542_805 |  | AN | 0 | Residential | 13600.8+5793.917j | 0 | 0 | 0 | 0 | 0 | [24 empty] | 8102901 | no | no |  |  | no |  | 0 | 0 | 0 | 0 | 0 | 0 |  | 1 | 1 | 1 | 0 | 0 | 0
load_220352406 |  | node_1492639_231_15353410_595 |  | AN | 0 | Residential | 10051.2+4281.793j | 0 | 0 | 0 | 0 | 0 | [24 empty] | 8102901 | no | no |  |  | no |  | 0 | 0 | 0 | 0 | 0 | 0 |  | 1 | 1 | 1 | 0 | 0 | 0
load_220352407 |  | node_1492827_914_15353776_567 |  | AN | 0 | Other | 0 | 0 | 0 | 0 | 0 | 0 | [24 empty] | 8102901 | no | no |  |  | no |  | 0 | 0 | 0 | 0 | 0 | 0 |  | 1 | 1 | 1 | 0 | 0 | 0
load_220352408 |  | node_1492752_992_15354020_012 |  | AN | 0 | Residential | 3110.4+1325.025j | 0 | 0 | 0 | 0 | 0 | [24 empty] | 8102901 | no | no |  |  | no |  | 0 | 0 | 0 | 0 | 0 | 0 |  | 1 | 1 | 1 | 0 | 0 | 0
load_220352411 |  | node_1498804_678_15345327_868 |  | AN | 0 | NonResidential | 676.8+288.316j | 0 | 0 | 0 | 0 | 0 | [24 empty] | 8102901 | no | no |  |  | no |  | 0 | 0 | 0 | 0 | 0 | 0 |  | 1 | 1 | 1 | 0 | 0 | 0
load_220352412 |  | node_1497586_293_15347325_263 |  | AN | 0 | Residential | 4759.2+2027.411j | 0 | 0 | 0 | 0 | 0 | [24 empty] | 8102901 | no | no |  |  | no |  | 0 | 0 | 0 | 0 | 0 | 0 |  | 1 | 1 | 1 | 0 | 0 | 0
load_220352414 |  | node_1497279_759_15347502_327 |  | AN | 0 | Residential | 11779.2+5017.918j | 0 | 0 | 0 | 0 | 0 | [24 empty] | 8102901 | no | no |  |  | no |  | 0 | 0 | 0 | 0 | 0 | 0 |  | 1 | 1 | 1 | 0 | 0 | 0
load_220352415 |  | node_1497743_617_15348069_973 |  | AN | 0 | Residential | 15602.4+6646.595j | 0 | 0 | 0 | 0 | 0 | [24 empty] | 8102901 | no | no |  |  | no |  | 0 | 0 | 0 | 0 | 0 | 0 |  | 1 | 1 | 1 | 0 | 0 | 0
load_220352416 |  | node_1498702_23_15345568_885 |  | AN | 0 | Residential | 6976.8+2972.104j | 0 | 0 | 0 | 0 | 0 | [24 empty] | 8102901 | no | no |  |  | no |  | 0 | 0 | 0 | 0 | 0 | 0 |  | 1 | 1 | 1 | 0 | 0 | 0
load_220352417 |  | node_1498495_151_15345879_878 |  | AN | 0 | Residential | 3088.8+1315.823j | 0 | 0 | 0 | 0 | 0 | [24 empty] | 8102901 | no | no |  |  | no |  | 0 | 0 | 0 | 0 | 0 | 0 |  | 1 | 1 | 1 | 0 | 0 | 0
load_220352418 |  | node_1498356_073_15346128_497 |  | AN | 0 | Residential | 12700.8+5410.518j | 0 | 0 | 0 | 0 | 0 | [24 empty] | 8102901 | no | no |  |  | no |  | 0 | 0 | 0 | 0 | 0 | 0 |  | 1 | 1 | 1 | 0 | 0 | 0
load_220352419 |  | node_1498210_099_15346386_99 |  | AN | 0 | Residential | 10836+4616.117j | 0 | 0 | 0 | 0 | 0 | [24 empty] | 8102901 | no | no |  |  | no |  | 0 | 0 | 0 | 0 | 0 | 0 |  | 1 | 1 | 1 | 0 | 0 | 0
load_220352426 |  | node_1492909_853_15339002_714 |  | AN | 0 | Residential | 0 | 0 | 0 | 0 | 0 | 0 | [24 empty] | 8102901 | no | no |  |  | no |  | 0 | 0 | 0 | 0 | 0 | 0 |  | 1 | 1 | 1 | 0 | 0 | 0
load_220352427 |  | node_1493335_381_15339094_468 |  | AN | 0 | Residential | 9957.6+4241.92j | 0 | 0 | 0 | 0 | 0 | [24 empty] | 8102901 | no | no |  |  | no |  | 0 | 0 | 0 | 0 | 0 | 0 |  | 1 | 1 | 1 | 0 | 0 | 0
load_220352428 |  | node_1493196_785_15339268_119 |  | AN | 0 | NonResidential | 0 | 0 | 0 | 0 | 0 | 0 | [24 empty] | 8102901 | no | no |  |  | no |  | 0 | 0 | 0 | 0 | 0 | 0 |  | 1 | 1 | 1 | 0 | 0 | 0
load_220352440 |  | node_1504153_316_15335328_783 |  | AN | 0 | Residential | 16905.6+7201.755j | 0 | 0 | 0 | 0 | 0 | [24 empty] | 8102901 | no | no |  |  | no |  | 0 | 0 | 0 | 0 | 0 | 0 |  | 1 | 1 | 1 | 0 | 0 | 0
load_220352441 |  | node_1504659_01_15335219_593 |  | AN | 0 | Residential | 21.6+9.202j | 0 | 0 | 0 | 0 | 0 | [24 empty] | 8102901 | no | no |  |  | no |  | 0 | 0 | 0 | 0 | 0 | 0 |  | 1 | 1 | 1 | 0 | 0 | 0
load_220352442 |  | node_1505149_299_15335313_99 |  | AN | 0 | Residential | 28.8+12.269j | 0 | 0 | 0 | 0 | 0 | [24 empty] | 8102901 | no | no |  |  | no |  | 0 | 0 | 0 | 0 | 0 | 0 |  | 1 | 1 | 1 | 0 | 0 | 0
load_220352457 |  | node_1492039_879_15353070_861 |  | AN | 0 | Other | 0 | 0 | 0 | 0 | 0 | 0 | [24 empty] | 8102901 | no | no |  |  | no |  | 0 | 0 | 0 | 0 | 0 | 0 |  | 1 | 1 | 1 | 0 | 0 | 0
load_220352458 |  | node_1491481_118_15353416_093 |  | AN | 0 | Residential | 11001.6+4686.662j | 0 | 0 | 0 | 0 | 0 | [24 empty] | 8102901 | no | no |  |  | no |  | 0 | 0 | 0 | 0 | 0 | 0 |  | 1 | 1 | 1 | 0 | 0 | 0
load_220352460 |  | node_1491798_145_15353567_747 |  | AN | 0 | Residential | 15948+6793.82j | 0 | 0 | 0 | 0 | 0 | [24 empty] | 8102901 | no | no |  |  | no |  | 0 | 0 | 0 | 0 | 0 | 0 |  | 1 | 1 | 1 | 0 | 0 | 0
load_220352461 |  | node_1491595_649_15354189_586 |  | AN | 0 | Residential | 12283.2+5232.621j | 0 | 0 | 0 | 0 | 0 | [24 empty] | 8102901 | no | no |  |  | no |  | 0 | 0 | 0 | 0 | 0 | 0 |  | 1 | 1 | 1 | 0 | 0 | 0
load_220352464 |  | node_1502044_095_15341855_696 |  | AN | 0 | Residential | 4982.4+2122.494j | 0 | 0 | 0 | 0 | 0 | [24 empty] | 8102901 | no | no |  |  | no |  | 0 | 0 | 0 | 0 | 0 | 0 |  | 1 | 1 | 1 | 0 | 0 | 0
load_220352465 |  | node_1496168_538_15354396_801 |  | AN | 0 | Residential | 23630.4+10066.508j | 0 | 0 | 0 | 0 | 0 | [24 empty] | 8102901 | no | no |  |  | no |  | 0 | 0 | 0 | 0 | 0 | 0 |  | 1 | 1 | 1 | 0 | 0 | 0
load_220352466 |  | node_1496344_549_15355672_982 |  | AN | 0 | Residential | 1670.4+711.587j | 0 | 0 | 0 | 0 | 0 | [24 empty] | 8102901 | no | no |  |  | no |  | 0 | 0 | 0 | 0 | 0 | 0 |  | 1 | 1 | 1 | 0 | 0 | 0
load_220352467 |  | node_1496981_292_15355480_416 |  | AN | 0 | Residential | 4320+1840.312j | 0 | 0 | 0 | 0 | 0 | [24 empty] | 8102901 | no | no |  |  | no |  | 0 | 0 | 0 | 0 | 0 | 0 |  | 1 | 1 | 1 | 0 | 0 | 0
load_220352468 |  | node_1496530_487_15356277_359 |  | AN | 0 | NonResidential | 540+230.039j | 0 | 0 | 0 | 0 | 0 | [24 empty] | 8102901 | no | no |  |  | no |  | 0 | 0 | 0 | 0 | 0 | 0 |  | 1 | 1 | 1 | 0 | 0 | 0
load_220352469 |  | node_1496670_287_15356750_631 |  | AN | 0 | Residential | 4420.8+1883.253j | 0 | 0 | 0 | 0 | 0 | [24 empty] | 8102901 | no | no |  |  | no |  | 0 | 0 | 0 | 0 | 0 | 0 |  | 1 | 1 | 1 | 0 | 0 | 0
load_220352470 |  | node_1494600_257_15350767_853 |  | AN | 0 | Residential | 6048+2576.437j | 0 | 0 | 0 | 0 | 0 | [24 empty] | 8102901 | no | no |  |  | no |  | 0 | 0 | 0 | 0 | 0 | 0 |  | 1 | 1 | 1 | 0 | 0 | 0
load_220352471 |  | node_1496367_511_15355889_045 |  | AN | 0 | Residential | 6674.4+2843.282j | 0 | 0 | 0 | 0 | 0 | [24 empty] | 8102901 | no | no |  |  | no |  | 0 | 0 | 0 | 0 | 0 | 0 |  | 1 | 1 | 1 | 0 | 0 | 0
load_220352473 |  | node_1494980_43_15351314_636 |  | AN | 0 | Residential | 0 | 0 | 0 | 0 | 0 | 0 | [24 empty] | 8102901 | no | no |  |  | no |  | 0 | 0 | 0 | 0 | 0 | 0 |  | 1 | 1 | 1 | 0 | 0 | 0
load_220352474 |  | node_1495903_2_15351220_002 |  | AN | 0 | Residential | 5594.4+2383.204j | 0 | 0 | 0 | 0 | 0 | [24 empty] | 8102901 | no | no |  |  | no |  | 0 | 0 | 0 | 0 | 0 | 0 |  | 1 | 1 | 1 | 0 | 0 | 0
load_220352475 |  | node_1495645_905_15351442_294 |  | AN | 0 | Other | 0 | 0 | 0 | 0 | 0 | 0 | [24 empty] | 8102901 | no | no |  |  | no |  | 0 | 0 | 0 | 0 | 0 | 0 |  | 1 | 1 | 1 | 0 | 0 | 0
load_220352476 |  | node_1495934_618_15351891_314 |  | AN | 0 | Residential | 5032.8+2143.964j | 0 | 0 | 0 | 0 | 0 | [24 empty] | 8102901 | no | no |  |  | no |  | 0 | 0 | 0 | 0 | 0 | 0 |  | 1 | 1 | 1 | 0 | 0 | 0
load_220352477 |  | node_1495951_991_15352278_069 |  | AN | 0 | Residential | 7099.2+3024.247j | 0 | 0 | 0 | 0 | 0 | [24 empty] | 8102901 | no | no |  |  | no |  | 0 | 0 | 0 | 0 | 0 | 0 |  | 1 | 1 | 1 | 0 | 0 | 0
load_220352478 |  | node_1495919_097_15352756_979 |  | AN | 0 | Residential | 8128.8+3462.854j | 0 | 0 | 0 | 0 | 0 | [24 empty] | 8102901 | no | no |  |  | no |  | 0 | 0 | 0 | 0 | 0 | 0 |  | 1 | 1 | 1 | 0 | 0 | 0
load_220352481 |  | node_1497406_797_15339263_379 |  | AN | 0 | Residential | 16084.8+6852.096j | 0 | 0 | 0 | 0 | 0 | [24 empty] | 8102901 | no | no |  |  | no |  | 0 | 0 | 0 | 0 | 0 | 0 |  | 1 | 1 | 1 | 0 | 0 | 0
load_220352483 |  | node_1496562_062_15338910_41 |  | AN | 0 | NonResidential | 194.4+82.814j | 0 | 0 | 0 | 0 | 0 | [24 empty] | 8102901 | no | no |  |  | no |  | 0 | 0 | 0 | 0 | 0 | 0 |  | 1 | 1 | 1 | 0 | 0 | 0
load_220352487 |  | node_1497777_296_15338985_506 |  | AN | 0 | Residential | 45050.4+19191.39j | 0 | 0 | 0 | 0 | 0 | [24 empty] | 8102901 | no | no |  |  | no |  | 0 | 0 | 0 | 0 | 0 | 0 |  | 1 | 1 | 1 | 0 | 0 | 0
load_220352488 |  | node_1497797_002_15338988_048 |  | AN | 0 | NonResidential | 12000+5111.979j | 0 | 0 | 0 | 0 | 0 | [24 empty] | 8102901 | no | no |  |  | no |  | 0 | 0 | 0 | 0 | 0 | 0 |  | 1 | 1 | 1 | 0 | 0 | 0
load_220352489 |  | node_1497305_91_15338920_17 |  | AN | 0 | NonResidential | 4521.6+1926.194j | 0 | 0 | 0 | 0 | 0 | [24 empty] | 8102901 | no | no |  |  | no |  | 0 | 0 | 0 | 0 | 0 | 0 |  | 1 | 1 | 1 | 0 | 0 | 0
load_220352490 |  | node_1497380_745_15338483_776 |  | AN | 0 | Residential | 100908+42986.628j | 0 | 0 | 0 | 0 | 0 | [24 empty] | 8102901 | no | no |  |  | no |  | 0 | 0 | 0 | 0 | 0 | 0 |  | 1 | 1 | 1 | 0 | 0 | 0
load_220352491 |  | node_1498511_429_15341093_443 |  | AN | 0 | NonResidential | 237.6+101.217j | 0 | 0 | 0 | 0 | 0 | [24 empty] | 8102901 | no | no |  |  | no |  | 0 | 0 | 0 | 0 | 0 | 0 |  | 1 | 1 | 1 | 0 | 0 | 0
load_220352492 |  | node_1498205_866_15339139_327 |  | AN | 0 | NonResidential | 14500+6176.974j | 0 | 0 | 0 | 0 | 0 | [24 empty] | 8102901 | no | no |  |  | no |  | 0 | 0 | 0 | 0 | 0 | 0 |  | 1 | 1 | 1 | 0 | 0 | 0
load_220352493 |  | node_1498198_874_15339164_202 |  | AN | 0 | NonResidential | 14500+6176.974j | 0 | 0 | 0 | 0 | 0 | [24 empty] | 8102901 | no | no |  |  | no |  | 0 | 0 | 0 | 0 | 0 | 0 |  | 1 | 1 | 1 | 0 | 0 | 0
load_220352494 |  | node_1498117_89_15339510_21 |  | AN | 0 | Residential | 89244+38017.785j | 0 | 0 | 0 | 0 | 0 | [24 empty] | 8102901 | no | no |  |  | no |  | 0 | 0 | 0 | 0 | 0 | 0 |  | 1 | 1 | 1 | 0 | 0 | 0
load_220352495 |  | node_1498089_558_15339865_873 |  | AN | 0 | NonResidential | 7000+2981.988j | 0 | 0 | 0 | 0 | 0 | [24 empty] | 8102901 | no | no |  |  | no |  | 0 | 0 | 0 | 0 | 0 | 0 |  | 1 | 1 | 1 | 0 | 0 | 0
load_220352496 |  | node_1497675_367_15340048_098 |  | AN | 0 | Residential | 6660+2837.148j | 0 | 0 | 0 | 0 | 0 | [24 empty] | 8102901 | no | no |  |  | no |  | 0 | 0 | 0 | 0 | 0 | 0 |  | 1 | 1 | 1 | 0 | 0 | 0
load_220352497 |  | node_1497392_126_15339994_031 |  | AN | 0 | NonResidential | 11000+4685.98j | 0 | 0 | 0 | 0 | 0 | [24 empty] | 8102901 | no | no |  |  | no |  | 0 | 0 | 0 | 0 | 0 | 0 |  | 1 | 1 | 1 | 0 | 0 | 0
load_220352498 |  | node_1498007_431_15340392_697 |  | AN | 0 | Residential | 63014.4+26844.022j | 0 | 0 | 0 | 0 | 0 | [24 empty] | 8102901 | no | no |  |  | no |  | 0 | 0 | 0 | 0 | 0 | 0 |  | 1 | 1 | 1 | 0 | 0 | 0
load_220352499 |  | node_1497888_424_15340870_75 |  | AN | 0 | NonResidential | 2000+851.996j | 0 | 0 | 0 | 0 | 0 | [24 empty] | 8102901 | no | no |  |  | no |  | 0 | 0 | 0 | 0 | 0 | 0 |  | 1 | 1 | 1 | 0 | 0 | 0
load_220352500 |  | node_1498306_622_15341077_813 |  | AN | 0 | Residential | 194.4+82.814j | 0 | 0 | 0 | 0 | 0 | [24 empty] | 8102901 | no | no |  |  | no |  | 0 | 0 | 0 | 0 | 0 | 0 |  | 1 | 1 | 1 | 0 | 0 | 0
load_220352501 |  | node_1497934_563_15341297_534 |  | AN | 0 | Residential | 39067.2+16642.558j | 0 | 0 | 0 | 0 | 0 | [24 empty] | 8102901 | no | no |  |  | no |  | 0 | 0 | 0 | 0 | 0 | 0 |  | 1 | 1 | 1 | 0 | 0 | 0
load_220352502 |  | node_1497825_237_15341797_604 |  | AN | 0 | Residential | 56484+24062.083j | 0 | 0 | 0 | 0 | 0 | [24 empty] | 8102901 | no | no |  |  | no |  | 0 | 0 | 0 | 0 | 0 | 0 |  | 1 | 1 | 1 | 0 | 0 | 0
load_220352503 |  | node_1497778_825_15342034_792 |  | AN | 0 | Residential | 20887.2+8897.91j | 0 | 0 | 0 | 0 | 0 | [24 empty] | 8102901 | no | no |  |  | no |  | 0 | 0 | 0 | 0 | 0 | 0 |  | 1 | 1 | 1 | 0 | 0 | 0
load_220352504 |  | node_1497729_479_15342285_752 |  | AN | 0 | Residential | 31305.6+13336.13j | 0 | 0 | 0 | 0 | 0 | [24 empty] | 8102901 | no | no |  |  | no |  | 0 | 0 | 0 | 0 | 0 | 0 |  | 1 | 1 | 1 | 0 | 0 | 0
load_220352505 |  | node_1497660_255_15342604_851 |  | AN | 0 | Residential | 36468+15535.303j | 0 | 0 | 0 | 0 | 0 | [24 empty] | 8102901 | no | no |  |  | no |  | 0 | 0 | 0 | 0 | 0 | 0 |  | 1 | 1 | 1 | 0 | 0 | 0
load_220352506 |  | node_1497620_033_15342836_23 |  | AN | 0 | Residential | 10087.2+4297.129j | 0 | 0 | 0 | 0 | 0 | [24 empty] | 8102901 | no | no |  |  | no |  | 0 | 0 | 0 | 0 | 0 | 0 |  | 1 | 1 | 1 | 0 | 0 | 0
load_220352507 |  | node_1499290_644_15335772_88 |  | AN | 0 | NonResidential | 5925.6+2524.295j | 0 | 0 | 0 | 0 | 0 | [24 empty] | 8102901 | no | no |  |  | no |  | 0 | 0 | 0 | 0 | 0 | 0 |  | 1 | 1 | 1 | 0 | 0 | 0
load_220352508 |  | node_1499129_15337985_158 |  | AN | 0 | Residential | 14126.4+6017.821j | 0 | 0 | 0 | 0 | 0 | [24 empty] | 8102901 | no | no |  |  | no |  | 0 | 0 | 0 | 0 | 0 | 0 |  | 1 | 1 | 1 | 0 | 0 | 0
load_220352510 |  | node_1499304_003_15337488_133 |  | AN | 0 | Residential | 41947.2+17869.432j | 0 | 0 | 0 | 0 | 0 | [24 empty] | 8102901 | no | no |  |  | no |  | 0 | 0 | 0 | 0 | 0 | 0 |  | 1 | 1 | 1 | 0 | 0 | 0
load_220352511 |  | node_1499422_81_15337245_768 |  | AN | 0 | Residential | 41788.8+17801.954j | 0 | 0 | 0 | 0 | 0 | [24 empty] | 8102901 | no | no |  |  | no |  | 0 | 0 | 0 | 0 | 0 | 0 |  | 1 | 1 | 1 | 0 | 0 | 0
load_220352513 |  | node_1498370_994_15338802_607 |  | AN | 0 | NonResidential | 9000+3833.984j | 0 | 0 | 0 | 0 | 0 | [24 empty] | 8102901 | no | no |  |  | no |  | 0 | 0 | 0 | 0 | 0 | 0 |  | 1 | 1 | 1 | 0 | 0 | 0
load_220352514 |  | node_1499042_535_15336528_91 |  | AN | 0 | NonResidential | 475.2+202.434j | 0 | 0 | 0 | 0 | 0 | [24 empty] | 8102901 | no | no |  |  | no |  | 0 | 0 | 0 | 0 | 0 | 0 |  | 1 | 1 | 1 | 0 | 0 | 0
load_220352516 |  | node_1498718_634_15336354_039 |  | AN | 0 | Residential | 15228+6487.101j | 0 | 0 | 0 | 0 | 0 | [24 empty] | 8102901 | no | no |  |  | no |  | 0 | 0 | 0 | 0 | 0 | 0 |  | 1 | 1 | 1 | 0 | 0 | 0
load_220352518 |  | node_1498981_975_15335840_882 |  | AN | 0 | NonResidential | 9000+3833.984j | 0 | 0 | 0 | 0 | 0 | [24 empty] | 8102901 | no | no |  |  | no |  | 0 | 0 | 0 | 0 | 0 | 0 |  | 1 | 1 | 1 | 0 | 0 | 0
load_220352519 |  | node_1498983_703_15335814_364 |  | AN | 0 | NonResidential | 9000+3833.984j | 0 | 0 | 0 | 0 | 0 | [24 empty] | 8102901 | no | no |  |  | no |  | 0 | 0 | 0 | 0 | 0 | 0 |  | 1 | 1 | 1 | 0 | 0 | 0
load_220352520 |  | node_1498994_942_15335491_32 |  | AN | 0 | Residential | 58564.8+24948.5j | 0 | 0 | 0 | 0 | 0 | [24 empty] | 8102901 | no | no |  |  | no |  | 0 | 0 | 0 | 0 | 0 | 0 |  | 1 | 1 | 1 | 0 | 0 | 0
load_220352522 |  | node_1498247_971_15338361_678 |  | AN | 0 | NonResidential | 0 | 0 | 0 | 0 | 0 | 0 | [24 empty] | 8102901 | no | no |  |  | no |  | 0 | 0 | 0 | 0 | 0 | 0 |  | 1 | 1 | 1 | 0 | 0 | 0
load_220352524 |  | node_1497050_181_15338619_688 |  | AN | 0 | Residential | 29239.2+12455.847j | 0 | 0 | 0 | 0 | 0 | [24 empty] | 8102901 | no | no |  |  | no |  | 0 | 0 | 0 | 0 | 0 | 0 |  | 1 | 1 | 1 | 0 | 0 | 0
load_220352527 |  | node_1495573_254_15339177_006 |  | AN | 0 | Other | 0 | 0 | 0 | 0 | 0 | 0 | [24 empty] | 8102901 | no | no |  |  | no |  | 0 | 0 | 0 | 0 | 0 | 0 |  | 1 | 1 | 1 | 0 | 0 | 0
load_220352529 |  | node_1495148_729_15339594_063 |  | AN | 0 | Residential | 22694.4+9667.774j | 0 | 0 | 0 | 0 | 0 | [24 empty] | 8102901 | no | no |  |  | no |  | 0 | 0 | 0 | 0 | 0 | 0 |  | 1 | 1 | 1 | 0 | 0 | 0
load_220352534 |  | node_1499660_527_15337378_645 |  | AN | 0 | Residential | 28188+12008.038j | 0 | 0 | 0 | 0 | 0 | [24 empty] | 8102901 | no | no |  |  | no |  | 0 | 0 | 0 | 0 | 0 | 0 |  | 1 | 1 | 1 | 0 | 0 | 0
load_220352535 |  | node_1499902_73_15337718_46 |  | AN | 0 | Residential | 63900+27221.286j | 0 | 0 | 0 | 0 | 0 | [24 empty] | 8102901 | no | no |  |  | no |  | 0 | 0 | 0 | 0 | 0 | 0 |  | 1 | 1 | 1 | 0 | 0 | 0
load_220352536 |  | node_1500155_796_15338030_447 |  | AN | 0 | Residential | 38980.8+16605.751j | 0 | 0 | 0 | 0 | 0 | [24 empty] | 8102901 | no | no |  |  | no |  | 0 | 0 | 0 | 0 | 0 | 0 |  | 1 | 1 | 1 | 0 | 0 | 0
load_220352538 |  | node_1500497_895_15338368_345 |  | AN | 0 | NonResidential | 3024+1288.219j | 0 | 0 | 0 | 0 | 0 | [24 empty] | 8102901 | no | no |  |  | no |  | 0 | 0 | 0 | 0 | 0 | 0 |  | 1 | 1 | 1 | 0 | 0 | 0
load_220352539 |  | node_1500547_762_15338511_431 |  | AN | 0 | Residential | 7106.4+3027.314j | 0 | 0 | 0 | 0 | 0 | [24 empty] | 8102901 | no | no |  |  | no |  | 0 | 0 | 0 | 0 | 0 | 0 |  | 1 | 1 | 1 | 0 | 0 | 0
load_220352541 |  | node_1497572_909_15340493_401 |  | AN | 0 | Residential | 31701.6+13504.825j | 0 | 0 | 0 | 0 | 0 | [24 empty] | 8102901 | no | no |  |  | no |  | 0 | 0 | 0 | 0 | 0 | 0 |  | 1 | 1 | 1 | 0 | 0 | 0
load_220352542 |  | node_1497224_812_15340457_142 |  | AN | 0 | Residential | 10742.4+4576.243j | 0 | 0 | 0 | 0 | 0 | [24 empty] | 8102901 | no | no |  |  | no |  | 0 | 0 | 0 | 0 | 0 | 0 |  | 1 | 1 | 1 | 0 | 0 | 0
load_220352543 |  | node_1497023_367_15340613_892 |  | AN | 0 | Residential | 4996.8+2128.628j | 0 | 0 | 0 | 0 | 0 | [24 empty] | 8102901 | no | no |  |  | no |  | 0 | 0 | 0 | 0 | 0 | 0 |  | 1 | 1 | 1 | 0 | 0 | 0
load_220352544 |  | node_1496788_079_15340376_774 |  | AN | 0 | Residential | 4809.6+2048.881j | 0 | 0 | 0 | 0 | 0 | [24 empty] | 8102901 | no | no |  |  | no |  | 0 | 0 | 0 | 0 | 0 | 0 |  | 1 | 1 | 1 | 0 | 0 | 0
load_220352545 |  | node_1500433_727_15337956_591 |  | AN | 0 | Residential | 7315.2+3116.262j | 0 | 0 | 0 | 0 | 0 | [24 empty] | 8102901 | no | no |  |  | no |  | 0 | 0 | 0 | 0 | 0 | 0 |  | 1 | 1 | 1 | 0 | 0 | 0
load_220352546 |  | node_1500435_023_15337552_733 |  | AN | 0 | Residential | 4896+2085.687j | 0 | 0 | 0 | 0 | 0 | [24 empty] | 8102901 | no | no |  |  | no |  | 0 | 0 | 0 | 0 | 0 | 0 |  | 1 | 1 | 1 | 0 | 0 | 0
load_220352547 |  | node_1499758_785_15338152_164 |  | AN | 0 | Residential | 38354.4+16338.906j | 0 | 0 | 0 | 0 | 0 | [24 empty] | 8102901 | no | no |  |  | no |  | 0 | 0 | 0 | 0 | 0 | 0 |  | 1 | 1 | 1 | 0 | 0 | 0
load_220352548 |  | node_1496498_887_15337113_43 |  | AN | 0 | Residential | 18676.8+7956.283j | 0 | 0 | 0 | 0 | 0 | [24 empty] | 8102901 | no | no |  |  | no |  | 0 | 0 | 0 | 0 | 0 | 0 |  | 1 | 1 | 1 | 0 | 0 | 0
load_220352549 |  | node_1496426_074_15338543_716 |  | AN | 0 | Residential | 54086.4+23040.71j | 0 | 0 | 0 | 0 | 0 | [24 empty] | 8102901 | no | no |  |  | no |  | 0 | 0 | 0 | 0 | 0 | 0 |  | 1 | 1 | 1 | 0 | 0 | 0
load_220352550 |  | node_1496439_008_15338242_881 |  | AN | 0 | Residential | 14479.2+6168.113j | 0 | 0 | 0 | 0 | 0 | [24 empty] | 8102901 | no | no |  |  | no |  | 0 | 0 | 0 | 0 | 0 | 0 |  | 1 | 1 | 1 | 0 | 0 | 0
load_220352551 |  | node_1496440_432_15337654_883 |  | AN | 0 | Residential | 8877.6+3781.842j | 0 | 0 | 0 | 0 | 0 | [24 empty] | 8102901 | no | no |  |  | no |  | 0 | 0 | 0 | 0 | 0 | 0 |  | 1 | 1 | 1 | 0 | 0 | 0
load_220352552 |  | node_1496440_919_15337401_71 |  | AN | 0 | Residential | 25596+10903.85j | 0 | 0 | 0 | 0 | 0 | [24 empty] | 8102901 | no | no |  |  | no |  | 0 | 0 | 0 | 0 | 0 | 0 |  | 1 | 1 | 1 | 0 | 0 | 0
load_220352553 |  | node_1501094_989_15340971_777 |  | AN | 0 | Residential | 475.2+202.434j | 0 | 0 | 0 | 0 | 0 | [24 empty] | 8102901 | no | no |  |  | no |  | 0 | 0 | 0 | 0 | 0 | 0 |  | 1 | 1 | 1 | 0 | 0 | 0
load_220352554 |  | node_1501305_154_15341214_639 |  | AN | 0 | NonResidential | 57.6+24.537j | 0 | 0 | 0 | 0 | 0 | [24 empty] | 8102901 | no | no |  |  | no |  | 0 | 0 | 0 | 0 | 0 | 0 |  | 1 | 1 | 1 | 0 | 0 | 0
load_220352555 |  | node_1500546_222_15340488_414 |  | AN | 0 | Residential | 8748+3726.632j | 0 | 0 | 0 | 0 | 0 | [24 empty] | 8102901 | no | no |  |  | no |  | 0 | 0 | 0 | 0 | 0 | 0 |  | 1 | 1 | 1 | 0 | 0 | 0
load_220352557 |  | node_1495747_834_15340769_696 |  | AN | 0 | Residential | 16898.4+7198.688j | 0 | 0 | 0 | 0 | 0 | [24 empty] | 8102901 | no | no |  |  | no |  | 0 | 0 | 0 | 0 | 0 | 0 |  | 1 | 1 | 1 | 0 | 0 | 0
load_220352558 |  | node_1497120_197_15337381_084 |  | AN | 0 | Residential | 10368+4416.75j | 0 | 0 | 0 | 0 | 0 | [24 empty] | 8102901 | no | no |  |  | no |  | 0 | 0 | 0 | 0 | 0 | 0 |  | 1 | 1 | 1 | 0 | 0 | 0
load_220352560 |  | node_1497697_479_15337277_058 |  | AN | 0 | NonResidential | 6000+2555.989j | 0 | 0 | 0 | 0 | 0 | [24 empty] | 8102901 | no | no |  |  | no |  | 0 | 0 | 0 | 0 | 0 | 0 |  | 1 | 1 | 1 | 0 | 0 | 0
load_220352563 |  | node_1497636_853_15337155_071 |  | AN | 0 | NonResidential | 986.4+420.205j | 0 | 0 | 0 | 0 | 0 | [24 empty] | 8102901 | no | no |  |  | no |  | 0 | 0 | 0 | 0 | 0 | 0 |  | 1 | 1 | 1 | 0 | 0 | 0
load_220352565 |  | node_1495847_638_15338970_496 |  | AN | 0 | Residential | 8913.6+3797.178j | 0 | 0 | 0 | 0 | 0 | [24 empty] | 8102901 | no | no |  |  | no |  | 0 | 0 | 0 | 0 | 0 | 0 |  | 1 | 1 | 1 | 0 | 0 | 0
load_220352566 |  | node_1495119_105_15338829_204 |  | AN | 0 | NonResidential | 0 | 0 | 0 | 0 | 0 | 0 | [24 empty] | 8102901 | no | no |  |  | no |  | 0 | 0 | 0 | 0 | 0 | 0 |  | 1 | 1 | 1 | 0 | 0 | 0
load_220352567 |  | node_1494455_865_15338831_2 |  | AN | 0 | Residential | 4356+1855.648j | 0 | 0 | 0 | 0 | 0 | [24 empty] | 8102901 | no | no |  |  | no |  | 0 | 0 | 0 | 0 | 0 | 0 |  | 1 | 1 | 1 | 0 | 0 | 0
load_220352569 |  | node_1497565_984_15341187_191 |  | AN | 0 | Residential | 5954.4+2536.564j | 0 | 0 | 0 | 0 | 0 | [24 empty] | 8102901 | no | no |  |  | no |  | 0 | 0 | 0 | 0 | 0 | 0 |  | 1 | 1 | 1 | 0 | 0 | 0
load_220352570 |  | node_1496654_399_15341131_463 |  | AN | 0 | Residential | 9424.8+4014.948j | 0 | 0 | 0 | 0 | 0 | [24 empty] | 8102901 | no | no |  |  | no |  | 0 | 0 | 0 | 0 | 0 | 0 |  | 1 | 1 | 1 | 0 | 0 | 0
load_220352574 |  | node_1497633_546_15338292_477 |  | AN | 0 | Residential | 50709.6+21602.199j | 0 | 0 | 0 | 0 | 0 | [24 empty] | 8102901 | no | no |  |  | no |  | 0 | 0 | 0 | 0 | 0 | 0 |  | 1 | 1 | 1 | 0 | 0 | 0
load_220352575 |  | node_1497596_069_15337998_744 |  | AN | 0 | NonResidential | 5220+2223.711j | 0 | 0 | 0 | 0 | 0 | [24 empty] | 8102901 | no | no |  |  | no |  | 0 | 0 | 0 | 0 | 0 | 0 |  | 1 | 1 | 1 | 0 | 0 | 0
load_220352577 |  | node_1497313_473_15337576_78 |  | AN | 0 | NonResidential | 12000+5111.979j | 0 | 0 | 0 | 0 | 0 | [24 empty] | 8102901 | no | no |  |  | no |  | 0 | 0 | 0 | 0 | 0 | 0 |  | 1 | 1 | 1 | 0 | 0 | 0
load_220352578 |  | node_1497316_253_15337550_431 |  | BN | 0 | NonResidential | 0 | 12000+5111.979j | 0 | 0 | 0 | 0 | [24 empty] | 8102901 | no | no |  |  | no |  | 0 | 0 | 0 | 0 | 0 | 0 |  | 1 | 1 | 1 | 0 | 0 | 0
load_220352579 |  | node_1497329_431_15337461_425 |  | AN | 0 | Residential | 27122.4+11554.094j | 0 | 0 | 0 | 0 | 0 | [24 empty] | 8102901 | no | no |  |  | no |  | 0 | 0 | 0 | 0 | 0 | 0 |  | 1 | 1 | 1 | 0 | 0 | 0
load_220352580 |  | node_1497259_231_15337220_724 |  | AN | 0 | Residential | 22910.4+9759.79j | 0 | 0 | 0 | 0 | 0 | [24 empty] | 8102901 | no | no |  |  | no |  | 0 | 0 | 0 | 0 | 0 | 0 |  | 1 | 1 | 1 | 0 | 0 | 0
load_220352581 |  | node_1497149_397_15336765_361 |  | AN | 0 | Residential | 42544.8+18124.009j | 0 | 0 | 0 | 0 | 0 | [24 empty] | 8102901 | no | no |  |  | no |  | 0 | 0 | 0 | 0 | 0 | 0 |  | 1 | 1 | 1 | 0 | 0 | 0
load_220352582 |  | node_1497075_547_15336294_14 |  | AN | 0 | Residential | 65613.6+27951.277j | 0 | 0 | 0 | 0 | 0 | [24 empty] | 8102901 | no | no |  |  | no |  | 0 | 0 | 0 | 0 | 0 | 0 |  | 1 | 1 | 1 | 0 | 0 | 0
load_220352583 |  | node_1498046_492_15338812_835 |  | AN | 0 | NonResidential | 37000+15761.934j | 0 | 0 | 0 | 0 | 0 | [24 empty] | 8102901 | no | no |  |  | no |  | 0 | 0 | 0 | 0 | 0 | 0 |  | 1 | 1 | 1 | 0 | 0 | 0
load_220352584 |  | node_1497598_138_15335935_48 |  | AN | 0 | Residential | 21405.6+9118.747j | 0 | 0 | 0 | 0 | 0 | [24 empty] | 8102901 | no | no |  |  | no |  | 0 | 0 | 0 | 0 | 0 | 0 |  | 1 | 1 | 1 | 0 | 0 | 0
load_220352585 |  | node_1497075_792_15335737_47 |  | AN | 0 | NonResidential | 33000+14057.941j | 0 | 0 | 0 | 0 | 0 | [24 empty] | 8102901 | no | no |  |  | no |  | 0 | 0 | 0 | 0 | 0 | 0 |  | 1 | 1 | 1 | 0 | 0 | 0
load_220352586 |  | node_1498060_262_15338676_184 |  | AN | 0 | NonResidential | 4333.333+1845.992j | 0 | 0 | 0 | 0 | 0 | [24 empty] | 8102901 | no | no |  |  | no |  | 0 | 0 | 0 | 0 | 0 | 0 |  | 1 | 1 | 1 | 0 | 0 | 0
load_220352587 |  | node_1498065_591_15338701_854 |  | BN | 0 | NonResidential | 0 | 4333.333+1845.992j | 0 | 0 | 0 | 0 | [24 empty] | 8102901 | no | no |  |  | no |  | 0 | 0 | 0 | 0 | 0 | 0 |  | 1 | 1 | 1 | 0 | 0 | 0
load_220352588 |  | node_1498050_181_15338653_22 |  | CN | 0 | NonResidential | 0 | 0 | 4333.333+1845.992j | 0 | 0 | 0 | [24 empty] | 8102901 | no | no |  |  | no |  | 0 | 0 | 0 | 0 | 0 | 0 |  | 1 | 1 | 1 | 0 | 0 | 0
load_220352589 |  | node_1498025_441_15338662_098 |  | AN | 0 | NonResidential | 9500+4046.983j | 0 | 0 | 0 | 0 | 0 | [24 empty] | 8102901 | no | no |  |  | no |  | 0 | 0 | 0 | 0 | 0 | 0 |  | 1 | 1 | 1 | 0 | 0 | 0
load_220352590 |  | node_1498015_714_15338677_369 |  | AN | 0 | Residential | 70293.6+29944.948j | 0 | 0 | 0 | 0 | 0 | [24 empty] | 8102901 | no | no |  |  | no |  | 0 | 0 | 0 | 0 | 0 | 0 |  | 1 | 1 | 1 | 0 | 0 | 0
load_220352591 |  | node_1497971_545_15338508_498 |  | AN | 0 | NonResidential | 0 | 0 | 0 | 0 | 0 | 0 | [24 empty] | 8102901 | no | no |  |  | no |  | 0 | 0 | 0 | 0 | 0 | 0 |  | 1 | 1 | 1 | 0 | 0 | 0
load_220352591-L-1 |  | node_1497971_545_15338508_498 |  | AN | 0 | Other | 0 | 0 | 0 | 0 | 0 | 0 | [24 empty] | 8102901 | no | no |  |  | no |  | 0 | 0 | 0 | 0 | 0 | 0 |  | 1 | 1 | 1 | 0 | 0 | 0
load_220352592 |  | node_1497973_938_15338534_942 |  | BN | 0 | NonResidential | 0 | 0 | 0 | 0 | 0 | 0 | [24 empty] | 8102901 | no | no |  |  | no |  | 0 | 0 | 0 | 0 | 0 | 0 |  | 1 | 1 | 1 | 0 | 0 | 0
load_220352592-L-1 |  | node_1497973_938_15338534_942 |  | BN | 0 | Other | 0 | 0 | 0 | 0 | 0 | 0 | [24 empty] | 8102901 | no | no |  |  | no |  | 0 | 0 | 0 | 0 | 0 | 0 |  | 1 | 1 | 1 | 0 | 0 | 0
load_220352593 |  | node_1497964_149_15338483_763 |  | CN | 0 | NonResidential | 0 | 0 | 0 | 0 | 0 | 0 | [24 empty] | 8102901 | no | no |  |  | no |  | 0 | 0 | 0 | 0 | 0 | 0 |  | 1 | 1 | 1 | 0 | 0 | 0
load_220352593-L-1 |  | node_1497964_149_15338483_763 |  | CN | 0 | Other | 0 | 0 | 0 | 0 | 0 | 0 | [24 empty] | 8102901 | no | no |  |  | no |  | 0 | 0 | 0 | 0 | 0 | 0 |  | 1 | 1 | 1 | 0 | 0 | 0
load_220352596 |  | node_1498362_853_15339058_487 |  | AN | 0 | Residential | 7524+3205.211j | 0 | 0 | 0 | 0 | 0 | [24 empty] | 8102901 | no | no |  |  | no |  | 0 | 0 | 0 | 0 | 0 | 0 |  | 1 | 1 | 1 | 0 | 0 | 0
load_220352597 |  | node_1500385_639_15340840_31 |  | AN | 0 | NonResidential | 21000+8945.963j | 0 | 0 | 0 | 0 | 0 | [24 empty] | 8102901 | no | no |  |  | no |  | 0 | 0 | 0 | 0 | 0 | 0 |  | 1 | 1 | 1 | 0 | 0 | 0
load_220352598 |  | node_1500311_83_15341415_392 |  | AN | 0 | NonResidential | 12000+5111.979j | 0 | 0 | 0 | 0 | 0 | [24 empty] | 8102901 | no | no |  |  | no |  | 0 | 0 | 0 | 0 | 0 | 0 |  | 1 | 1 | 1 | 0 | 0 | 0
load_220352599 |  | node_1498620_153_15339273_894 |  | AN | 0 | NonResidential | 3000+1277.995j | 0 | 0 | 0 | 0 | 0 | [24 empty] | 8102901 | no | no |  |  | no |  | 0 | 0 | 0 | 0 | 0 | 0 |  | 1 | 1 | 1 | 0 | 0 | 0
load_220352600 |  | node_1498655_08_15339539_763 |  | AN | 0 | NonResidential | 9000+3833.984j | 0 | 0 | 0 | 0 | 0 | [24 empty] | 8102901 | no | no |  |  | no |  | 0 | 0 | 0 | 0 | 0 | 0 |  | 1 | 1 | 1 | 0 | 0 | 0
load_220352601 |  | node_1498644_577_15339517_143 |  | BN | 0 | Residential | 0 | 32937.6+14031.359j | 0 | 0 | 0 | 0 | [24 empty] | 8102901 | no | no |  |  | no |  | 0 | 0 | 0 | 0 | 0 | 0 |  | 1 | 1 | 1 | 0 | 0 | 0
load_220352602 |  | node_1498669_566_15339557_976 |  | CN | 0 | NonResidential | 0 | 0 | 9000+3833.984j | 0 | 0 | 0 | [24 empty] | 8102901 | no | no |  |  | no |  | 0 | 0 | 0 | 0 | 0 | 0 |  | 1 | 1 | 1 | 0 | 0 | 0
load_220352607 |  | node_1497619_147_15339274_389 |  | AN | 0 | Residential | 81936+34904.59j | 0 | 0 | 0 | 0 | 0 | [24 empty] | 8102901 | no | no |  |  | no |  | 0 | 0 | 0 | 0 | 0 | 0 |  | 1 | 1 | 1 | 0 | 0 | 0
load_220352608 |  | node_1497822_963_15339767_151 |  | AN | 0 | Residential | 22082.4+9407.063j | 0 | 0 | 0 | 0 | 0 | [24 empty] | 8102901 | no | no |  |  | no |  | 0 | 0 | 0 | 0 | 0 | 0 |  | 1 | 1 | 1 | 0 | 0 | 0
load_220352610 |  | node_1494463_878_15361559_566 |  | AN | 0 | Residential | 15724.8+6698.737j | 0 | 0 | 0 | 0 | 0 | [24 empty] | 8102901 | no | no |  |  | no |  | 0 | 0 | 0 | 0 | 0 | 0 |  | 1 | 1 | 1 | 0 | 0 | 0
load_220352611 |  | node_1494325_425_15362070_843 |  | AN | 0 | Residential | 2138.4+910.955j | 0 | 0 | 0 | 0 | 0 | [24 empty] | 8102901 | no | no |  |  | no |  | 0 | 0 | 0 | 0 | 0 | 0 |  | 1 | 1 | 1 | 0 | 0 | 0
load_220352612 |  | node_1494530_07_15362794_908 |  | AN | 0 | Residential | 11210.4+4775.61j | 0 | 0 | 0 | 0 | 0 | [24 empty] | 8102901 | no | no |  |  | no |  | 0 | 0 | 0 | 0 | 0 | 0 |  | 1 | 1 | 1 | 0 | 0 | 0
load_220352613 |  | node_1494392_476_15360235_05 |  | AN | 0 | Residential | 9756+4156.039j | 0 | 0 | 0 | 0 | 0 | [24 empty] | 8102901 | no | no |  |  | no |  | 0 | 0 | 0 | 0 | 0 | 0 |  | 1 | 1 | 1 | 0 | 0 | 0
load_220352614 |  | node_1494411_125_15360503_747 |  | AN | 0 | Residential | 6523.2+2778.872j | 0 | 0 | 0 | 0 | 0 | [24 empty] | 8102901 | no | no |  |  | no |  | 0 | 0 | 0 | 0 | 0 | 0 |  | 1 | 1 | 1 | 0 | 0 | 0
load_220352616 |  | node_1494441_297_15360844_03 |  | AN | 0 | Residential | 14594.4+6217.188j | 0 | 0 | 0 | 0 | 0 | [24 empty] | 8102901 | no | no |  |  | no |  | 0 | 0 | 0 | 0 | 0 | 0 |  | 1 | 1 | 1 | 0 | 0 | 0
load_220352617 |  | node_1496090_58_15360978_064 |  | AN | 0 | Residential | 17524.8+7465.534j | 0 | 0 | 0 | 0 | 0 | [24 empty] | 8102901 | no | no |  |  | no |  | 0 | 0 | 0 | 0 | 0 | 0 |  | 1 | 1 | 1 | 0 | 0 | 0
load_220352619 |  | node_1496797_809_15363640_218 |  | AN | 0 | NonResidential | 0 | 0 | 0 | 0 | 0 | 0 | [24 empty] | 8102901 | no | no |  |  | no |  | 0 | 0 | 0 | 0 | 0 | 0 |  | 1 | 1 | 1 | 0 | 0 | 0
load_220352621 |  | node_1496649_135_15365663_233 |  | AN | 0 | Residential | 10684.8+4551.706j | 0 | 0 | 0 | 0 | 0 | [24 empty] | 8102901 | no | no |  |  | no |  | 0 | 0 | 0 | 0 | 0 | 0 |  | 1 | 1 | 1 | 0 | 0 | 0
load_220352622 |  | node_1496646_428_15365828_957 |  | AN | 0 | Residential | 2232+950.828j | 0 | 0 | 0 | 0 | 0 | [24 empty] | 8102901 | no | no |  |  | no |  | 0 | 0 | 0 | 0 | 0 | 0 |  | 1 | 1 | 1 | 0 | 0 | 0
load_220352623 |  | node_1496773_644_15366019_438 |  | AN | 0 | Residential | 10576.8+4505.698j | 0 | 0 | 0 | 0 | 0 | [24 empty] | 8102901 | no | no |  |  | no |  | 0 | 0 | 0 | 0 | 0 | 0 |  | 1 | 1 | 1 | 0 | 0 | 0
load_220352624 |  | node_1496723_342_15366661_622 |  | AN | 0 | Residential | 5090.4+2168.501j | 0 | 0 | 0 | 0 | 0 | [24 empty] | 8102901 | no | no |  |  | no |  | 0 | 0 | 0 | 0 | 0 | 0 |  | 1 | 1 | 1 | 0 | 0 | 0
load_220352625 |  | node_1491675_579_15360578_334 |  | AN | 0 | Residential | 6948+2959.836j | 0 | 0 | 0 | 0 | 0 | [24 empty] | 8102901 | no | no |  |  | no |  | 0 | 0 | 0 | 0 | 0 | 0 |  | 1 | 1 | 1 | 0 | 0 | 0
load_220352626 |  | node_1492054_258_15360076_826 |  | AN | 0 | Residential | 10764+4585.445j | 0 | 0 | 0 | 0 | 0 | [24 empty] | 8102901 | no | no |  |  | no |  | 0 | 0 | 0 | 0 | 0 | 0 |  | 1 | 1 | 1 | 0 | 0 | 0
load_220352627 |  | node_1492447_746_15359780_645 |  | AN | 0 | Residential | 13449.6+5729.506j | 0 | 0 | 0 | 0 | 0 | [24 empty] | 8102901 | no | no |  |  | no |  | 0 | 0 | 0 | 0 | 0 | 0 |  | 1 | 1 | 1 | 0 | 0 | 0
load_220352628 |  | node_1490593_315_15361357_46 |  | AN | 0 | Residential | 3614.4+1539.728j | 0 | 0 | 0 | 0 | 0 | [24 empty] | 8102901 | no | no |  |  | no |  | 0 | 0 | 0 | 0 | 0 | 0 |  | 1 | 1 | 1 | 0 | 0 | 0
load_220352629 |  | node_1490853_609_15361152_138 |  | AN | 0 | Residential | 2692.8+1147.128j | 0 | 0 | 0 | 0 | 0 | [24 empty] | 8102901 | no | no |  |  | no |  | 0 | 0 | 0 | 0 | 0 | 0 |  | 1 | 1 | 1 | 0 | 0 | 0
load_220352630 |  | node_1491078_075_15361010_677 |  | AN | 0 | Residential | 489.6+208.569j | 0 | 0 | 0 | 0 | 0 | [24 empty] | 8102901 | no | no |  |  | no |  | 0 | 0 | 0 | 0 | 0 | 0 |  | 1 | 1 | 1 | 0 | 0 | 0
load_220352631 |  | node_1502772_778_15353380_075 |  | AN | 0 | Other | 0 | 0 | 0 | 0 | 0 | 0 | [24 empty] | 8102901 | no | no |  |  | no |  | 0 | 0 | 0 | 0 | 0 | 0 |  | 1 | 1 | 1 | 0 | 0 | 0
load_220352632 |  | node_1501047_561_15352825_371 |  | AN | 0 | Residential | 7776+3312.562j | 0 | 0 | 0 | 0 | 0 | [24 empty] | 8102901 | no | no |  |  | no |  | 0 | 0 | 0 | 0 | 0 | 0 |  | 1 | 1 | 1 | 0 | 0 | 0
load_220352633 |  | node_1501681_948_15353136_262 |  | AN | 0 | Residential | 10612.8+4521.034j | 0 | 0 | 0 | 0 | 0 | [24 empty] | 8102901 | no | no |  |  | no |  | 0 | 0 | 0 | 0 | 0 | 0 |  | 1 | 1 | 1 | 0 | 0 | 0
load_220352634 |  | node_1502075_733_15352824_426 |  | AN | 0 | Residential | 13622.4+5803.118j | 0 | 0 | 0 | 0 | 0 | [24 empty] | 8102901 | no | no |  |  | no |  | 0 | 0 | 0 | 0 | 0 | 0 |  | 1 | 1 | 1 | 0 | 0 | 0
load_220352635 |  | node_1502433_976_15352853_43 |  | AN | 0 | Residential | 7437.6+3168.404j | 0 | 0 | 0 | 0 | 0 | [24 empty] | 8102901 | no | no |  |  | no |  | 0 | 0 | 0 | 0 | 0 | 0 |  | 1 | 1 | 1 | 0 | 0 | 0
load_220352636 |  | node_1496864_289_15359870_639 |  | AN | 0 | Residential | 15364.8+6545.377j | 0 | 0 | 0 | 0 | 0 | [24 empty] | 8102901 | no | no |  |  | no |  | 0 | 0 | 0 | 0 | 0 | 0 |  | 1 | 1 | 1 | 0 | 0 | 0
load_220352638 |  | node_1496580_526_15361033_576 |  | AN | 0 | NonResidential | 4000+1703.993j | 0 | 0 | 0 | 0 | 0 | [24 empty] | 8102901 | no | no |  |  | no |  | 0 | 0 | 0 | 0 | 0 | 0 |  | 1 | 1 | 1 | 0 | 0 | 0
load_220352639 |  | node_1496945_36_15361147_386 |  | AN | 0 | NonResidential | 0 | 0 | 0 | 0 | 0 | 0 | [24 empty] | 8102901 | no | no |  |  | no |  | 0 | 0 | 0 | 0 | 0 | 0 |  | 1 | 1 | 1 | 0 | 0 | 0
load_220352640 |  | node_1497465_101_15360899_044 |  | AN | 0 | Residential | 3276+1395.57j | 0 | 0 | 0 | 0 | 0 | [24 empty] | 8102901 | no | no |  |  | no |  | 0 | 0 | 0 | 0 | 0 | 0 |  | 1 | 1 | 1 | 0 | 0 | 0
load_220352642 |  | node_1495126_653_15360213_293 |  | AN | 0 | Residential | 115.2+49.075j | 0 | 0 | 0 | 0 | 0 | [24 empty] | 8102901 | no | no |  |  | no |  | 0 | 0 | 0 | 0 | 0 | 0 |  | 1 | 1 | 1 | 0 | 0 | 0
load_220352643 |  | node_1495346_89_15360687_053 |  | AN | 0 | Residential | 4039.2+1720.692j | 0 | 0 | 0 | 0 | 0 | [24 empty] | 8102901 | no | no |  |  | no |  | 0 | 0 | 0 | 0 | 0 | 0 |  | 1 | 1 | 1 | 0 | 0 | 0
load_220352644 |  | node_1489617_176_15349823_831 |  | AN | 0 | Residential | 8294.4+3533.4j | 0 | 0 | 0 | 0 | 0 | [24 empty] | 8102901 | no | no |  |  | no |  | 0 | 0 | 0 | 0 | 0 | 0 |  | 1 | 1 | 1 | 0 | 0 | 0
load_220352645 |  | node_1489321_614_15349880_844 |  | AN | 0 | Other | 0 | 0 | 0 | 0 | 0 | 0 | [24 empty] | 8102901 | no | no |  |  | no |  | 0 | 0 | 0 | 0 | 0 | 0 |  | 1 | 1 | 1 | 0 | 0 | 0
load_220352646 |  | node_1488926_064_15349440_113 |  | AN | 0 | Residential | 8604+3665.289j | 0 | 0 | 0 | 0 | 0 | [24 empty] | 8102901 | no | no |  |  | no |  | 0 | 0 | 0 | 0 | 0 | 0 |  | 1 | 1 | 1 | 0 | 0 | 0
load_220352647 |  | node_1488380_759_15350053_889 |  | AN | 0 | Other | 0 | 0 | 0 | 0 | 0 | 0 | [24 empty] | 8102901 | no | no |  |  | no |  | 0 | 0 | 0 | 0 | 0 | 0 |  | 1 | 1 | 1 | 0 | 0 | 0
load_220352648 |  | node_1488051_714_15350104_922 |  | AN | 0 | Residential | 15170.4+6462.563j | 0 | 0 | 0 | 0 | 0 | [24 empty] | 8102901 | no | no |  |  | no |  | 0 | 0 | 0 | 0 | 0 | 0 |  | 1 | 1 | 1 | 0 | 0 | 0
load_220352651 |  | node_1489635_239_15350246_283 |  | AN | 0 | Residential | 8899.2+3791.043j | 0 | 0 | 0 | 0 | 0 | [24 empty] | 8102901 | no | no |  |  | no |  | 0 | 0 | 0 | 0 | 0 | 0 |  | 1 | 1 | 1 | 0 | 0 | 0
load_220352653 |  | node_1485023_611_15347948_993 |  | AN | 0 | Residential | 18712.8+7971.619j | 0 | 0 | 0 | 0 | 0 | [24 empty] | 8102901 | no | no |  |  | no |  | 0 | 0 | 0 | 0 | 0 | 0 |  | 1 | 1 | 1 | 0 | 0 | 0
load_220352654 |  | node_1484225_289_15348836_669 |  | AN | 0 | Residential | 19188+8174.054j | 0 | 0 | 0 | 0 | 0 | [24 empty] | 8102901 | no | no |  |  | no |  | 0 | 0 | 0 | 0 | 0 | 0 |  | 1 | 1 | 1 | 0 | 0 | 0
load_220352655 |  | node_1483825_546_15348841_39 |  | AN | 0 | Residential | 11505.6+4901.365j | 0 | 0 | 0 | 0 | 0 | [24 empty] | 8102901 | no | no |  |  | no |  | 0 | 0 | 0 | 0 | 0 | 0 |  | 1 | 1 | 1 | 0 | 0 | 0
load_220352656 |  | node_1482840_428_15349107_653 |  | AN | 0 | Residential | 2059.2+877.216j | 0 | 0 | 0 | 0 | 0 | [24 empty] | 8102901 | no | no |  |  | no |  | 0 | 0 | 0 | 0 | 0 | 0 |  | 1 | 1 | 1 | 0 | 0 | 0
load_220352657 |  | node_1482514_201_15349297_116 |  | AN | 0 | Residential | 11102.4+4729.603j | 0 | 0 | 0 | 0 | 0 | [24 empty] | 8102901 | no | no |  |  | no |  | 0 | 0 | 0 | 0 | 0 | 0 |  | 1 | 1 | 1 | 0 | 0 | 0
load_220352658 |  | node_1480168_685_15350759_726 |  | AN | 0 | Residential | 360+153.359j | 0 | 0 | 0 | 0 | 0 | [24 empty] | 8102901 | no | no |  |  | no |  | 0 | 0 | 0 | 0 | 0 | 0 |  | 1 | 1 | 1 | 0 | 0 | 0
load_220352659 |  | node_1479962_723_15351261_865 |  | AN | 0 | Residential | 9590.4+4085.493j | 0 | 0 | 0 | 0 | 0 | [24 empty] | 8102901 | no | no |  |  | no |  | 0 | 0 | 0 | 0 | 0 | 0 |  | 1 | 1 | 1 | 0 | 0 | 0
load_220352660 |  | node_1480003_806_15351952_786 |  | AN | 0 | Residential | 3585.6+1527.459j | 0 | 0 | 0 | 0 | 0 | [24 empty] | 8102901 | no | no |  |  | no |  | 0 | 0 | 0 | 0 | 0 | 0 |  | 1 | 1 | 1 | 0 | 0 | 0
load_220352720 |  | node_1478543_233_15369721_076 |  | AN | 0 | Residential | 8733.6+3720.498j | 0 | 0 | 0 | 0 | 0 | [24 empty] | 8102901 | no | no |  |  | no |  | 0 | 0 | 0 | 0 | 0 | 0 |  | 1 | 1 | 1 | 0 | 0 | 0
load_220352722 |  | node_1478361_11_15369021_487 |  | AN | 0 | Residential | 1980+843.476j | 0 | 0 | 0 | 0 | 0 | [24 empty] | 8102901 | no | no |  |  | no |  | 0 | 0 | 0 | 0 | 0 | 0 |  | 1 | 1 | 1 | 0 | 0 | 0
load_220352723 |  | node_1482173_487_15364900_908 |  | AN | 0 | Residential | 8704.8+3708.229j | 0 | 0 | 0 | 0 | 0 | [24 empty] | 8102901 | no | no |  |  | no |  | 0 | 0 | 0 | 0 | 0 | 0 |  | 1 | 1 | 1 | 0 | 0 | 0
load_220352724 |  | node_1482809_643_15363848_352 |  | AN | 0 | Residential | 8755.2+3729.7j | 0 | 0 | 0 | 0 | 0 | [24 empty] | 8102901 | no | no |  |  | no |  | 0 | 0 | 0 | 0 | 0 | 0 |  | 1 | 1 | 1 | 0 | 0 | 0
load_220352725 |  | node_1482997_08_15364517_791 |  | AN | 0 | Residential | 7711.2+3284.957j | 0 | 0 | 0 | 0 | 0 | [24 empty] | 8102901 | no | no |  |  | no |  | 0 | 0 | 0 | 0 | 0 | 0 |  | 1 | 1 | 1 | 0 | 0 | 0
load_220352726 |  | node_1483395_037_15364640_985 |  | AN | 0 | Residential | 6998.4+2981.306j | 0 | 0 | 0 | 0 | 0 | [24 empty] | 8102901 | no | no |  |  | no |  | 0 | 0 | 0 | 0 | 0 | 0 |  | 1 | 1 | 1 | 0 | 0 | 0
load_220352727 |  | node_1483545_116_15364273_746 |  | AN | 0 | Residential | 22795.2+9710.715j | 0 | 0 | 0 | 0 | 0 | [24 empty] | 8102901 | no | no |  |  | no |  | 0 | 0 | 0 | 0 | 0 | 0 |  | 1 | 1 | 1 | 0 | 0 | 0
load_220352728 |  | node_1483841_141_15364255_147 |  | AN | 0 | Residential | 17560.8+7480.869j | 0 | 0 | 0 | 0 | 0 | [24 empty] | 8102901 | no | no |  |  | no |  | 0 | 0 | 0 | 0 | 0 | 0 |  | 1 | 1 | 1 | 0 | 0 | 0
load_220352729 |  | node_1485149_96_15363877_489 |  | AN | 0 | Residential | 8164.8+3478.19j | 0 | 0 | 0 | 0 | 0 | [24 empty] | 8102901 | no | no |  |  | no |  | 0 | 0 | 0 | 0 | 0 | 0 |  | 1 | 1 | 1 | 0 | 0 | 0
load_220352730 |  | node_1485381_599_15363767_87 |  | AN | 0 | Residential | 115.2+49.075j | 0 | 0 | 0 | 0 | 0 | [24 empty] | 8102901 | no | no |  |  | no |  | 0 | 0 | 0 | 0 | 0 | 0 |  | 1 | 1 | 1 | 0 | 0 | 0
load_220352731 |  | node_1478210_339_15368798_273 |  | AN | 0 | Residential | 6861.6+2923.029j | 0 | 0 | 0 | 0 | 0 | [24 empty] | 8102901 | no | no |  |  | no |  | 0 | 0 | 0 | 0 | 0 | 0 |  | 1 | 1 | 1 | 0 | 0 | 0
load_220352732 |  | node_1486538_497_15363529_339 |  | AN | 0 | Residential | 42537.6+18120.942j | 0 | 0 | 0 | 0 | 0 | [24 empty] | 8102901 | no | no |  |  | no |  | 0 | 0 | 0 | 0 | 0 | 0 |  | 1 | 1 | 1 | 0 | 0 | 0
load_220352733 |  | node_1487088_795_15363576_526 |  | AN | 0 | Residential | 7776+3312.562j | 0 | 0 | 0 | 0 | 0 | [24 empty] | 8102901 | no | no |  |  | no |  | 0 | 0 | 0 | 0 | 0 | 0 |  | 1 | 1 | 1 | 0 | 0 | 0
load_220352734 |  | node_1487051_39_15363218_258 |  | AN | 0 | Residential | 9979.2+4251.121j | 0 | 0 | 0 | 0 | 0 | [24 empty] | 8102901 | no | no |  |  | no |  | 0 | 0 | 0 | 0 | 0 | 0 |  | 1 | 1 | 1 | 0 | 0 | 0
load_220352735 |  | node_1487268_827_15363096_08 |  | AN | 0 | NonResidential | 3132+1334.226j | 0 | 0 | 0 | 0 | 0 | [24 empty] | 8102901 | no | no |  |  | no |  | 0 | 0 | 0 | 0 | 0 | 0 |  | 1 | 1 | 1 | 0 | 0 | 0
load_220352736 |  | node_1487454_851_15363213_3 |  | AN | 0 | Residential | 13024.8+5548.542j | 0 | 0 | 0 | 0 | 0 | [24 empty] | 8102901 | no | no |  |  | no |  | 0 | 0 | 0 | 0 | 0 | 0 |  | 1 | 1 | 1 | 0 | 0 | 0
load_220352737 |  | node_1487793_634_15362872_735 |  | AN | 0 | Residential | 5983.2+2548.833j | 0 | 0 | 0 | 0 | 0 | [24 empty] | 8102901 | no | no |  |  | no |  | 0 | 0 | 0 | 0 | 0 | 0 |  | 1 | 1 | 1 | 0 | 0 | 0
load_220352738 |  | node_1487955_013_15363112_317 |  | AN | 0 | Residential | 2563.2+1091.919j | 0 | 0 | 0 | 0 | 0 | [24 empty] | 8102901 | no | no |  |  | no |  | 0 | 0 | 0 | 0 | 0 | 0 |  | 1 | 1 | 1 | 0 | 0 | 0
load_220352739 |  | node_1488326_315_15362778_691 |  | AN | 0 | Residential | 10908+4646.789j | 0 | 0 | 0 | 0 | 0 | [24 empty] | 8102901 | no | no |  |  | no |  | 0 | 0 | 0 | 0 | 0 | 0 |  | 1 | 1 | 1 | 0 | 0 | 0
load_220352740 |  | node_1489575_933_15361677_005 |  | AN | 0 | Residential | 1317.6+561.295j | 0 | 0 | 0 | 0 | 0 | [24 empty] | 8102901 | no | no |  |  | no |  | 0 | 0 | 0 | 0 | 0 | 0 |  | 1 | 1 | 1 | 0 | 0 | 0
load_220352742 |  | node_1478151_139_15368429_719 |  | AN | 0 | Residential | 17064+7269.234j | 0 | 0 | 0 | 0 | 0 | [24 empty] | 8102901 | no | no |  |  | no |  | 0 | 0 | 0 | 0 | 0 | 0 |  | 1 | 1 | 1 | 0 | 0 | 0
load_220352743 |  | node_1477528_273_15368548_743 |  | AN | 0 | Residential | 6897.6+2938.365j | 0 | 0 | 0 | 0 | 0 | [24 empty] | 8102901 | no | no |  |  | no |  | 0 | 0 | 0 | 0 | 0 | 0 |  | 1 | 1 | 1 | 0 | 0 | 0
load_220352745 |  | node_1489467_982_15359500_379 |  | AN | 0 | Residential | 16401.6+6987.052j | 0 | 0 | 0 | 0 | 0 | [24 empty] | 8102901 | no | no |  |  | no |  | 0 | 0 | 0 | 0 | 0 | 0 |  | 1 | 1 | 1 | 0 | 0 | 0
load_220352746 |  | node_1490008_711_15358999_803 |  | AN | 0 | Residential | 1022.4+435.541j | 0 | 0 | 0 | 0 | 0 | [24 empty] | 8102901 | no | no |  |  | no |  | 0 | 0 | 0 | 0 | 0 | 0 |  | 1 | 1 | 1 | 0 | 0 | 0
load_220352747 |  | node_1478501_878_15367176_488 |  | AN | 0 | NonResidential | 2448+1042.844j | 0 | 0 | 0 | 0 | 0 | [24 empty] | 8102901 | no | no |  |  | no |  | 0 | 0 | 0 | 0 | 0 | 0 |  | 1 | 1 | 1 | 0 | 0 | 0
load_220352828 |  | node_1477510_18_15370090_17 |  | AN | 0 | Other | 0 | 0 | 0 | 0 | 0 | 0 | [24 empty] | 8102901 | no | no |  |  | no |  | 0 | 0 | 0 | 0 | 0 | 0 |  | 1 | 1 | 1 | 0 | 0 | 0
load_220352829 |  | node_1477490_43_15370089_056 |  | BN | 0 | Other | 0 | 0 | 0 | 0 | 0 | 0 | [24 empty] | 8102901 | no | no |  |  | no |  | 0 | 0 | 0 | 0 | 0 | 0 |  | 1 | 1 | 1 | 0 | 0 | 0
load_220352830 |  | node_1477529_449_15370084_36 |  | CN | 0 | Other | 0 | 0 | 0 | 0 | 0 | 0 | [24 empty] | 8102901 | no | no |  |  | no |  | 0 | 0 | 0 | 0 | 0 | 0 |  | 1 | 1 | 1 | 0 | 0 | 0
load_220352832 |  | node_1477879_106_15370006_418 |  | AN | 0 | Residential | 13924.8+5931.94j | 0 | 0 | 0 | 0 | 0 | [24 empty] | 8102901 | no | no |  |  | no |  | 0 | 0 | 0 | 0 | 0 | 0 |  | 1 | 1 | 1 | 0 | 0 | 0
load_220352833 |  | node_1478134_748_15369998_528 |  | AN | 0 | Residential | 19612.8+8355.018j | 0 | 0 | 0 | 0 | 0 | [24 empty] | 8102901 | no | no |  |  | no |  | 0 | 0 | 0 | 0 | 0 | 0 |  | 1 | 1 | 1 | 0 | 0 | 0
load_220352834 |  | node_1478538_931_15369994_903 |  | AN | 0 | Residential | 34171.2+14556.87j | 0 | 0 | 0 | 0 | 0 | [24 empty] | 8102901 | no | no |  |  | no |  | 0 | 0 | 0 | 0 | 0 | 0 |  | 1 | 1 | 1 | 0 | 0 | 0
load_220352835 |  | node_1479395_903_15369726_154 |  | AN | 0 | Residential | 5126.4+2183.837j | 0 | 0 | 0 | 0 | 0 | [24 empty] | 8102901 | no | no |  |  | no |  | 0 | 0 | 0 | 0 | 0 | 0 |  | 1 | 1 | 1 | 0 | 0 | 0
load_220352836 |  | node_1479841_956_15370252_212 |  | AN | 0 | NonResidential | 3283.2+1398.637j | 0 | 0 | 0 | 0 | 0 | [24 empty] | 8102901 | no | no |  |  | no |  | 0 | 0 | 0 | 0 | 0 | 0 |  | 1 | 1 | 1 | 0 | 0 | 0
load_220352837 |  | node_1480200_034_15369912_784 |  | AN | 0 | Residential | 3708+1579.601j | 0 | 0 | 0 | 0 | 0 | [24 empty] | 8102901 | no | no |  |  | no |  | 0 | 0 | 0 | 0 | 0 | 0 |  | 1 | 1 | 1 | 0 | 0 | 0
load_220352838 |  | node_1480355_412_15369665_579 |  | AN | 0 | Residential | 3268.8+1392.503j | 0 | 0 | 0 | 0 | 0 | [24 empty] | 8102901 | no | no |  |  | no |  | 0 | 0 | 0 | 0 | 0 | 0 |  | 1 | 1 | 1 | 0 | 0 | 0
load_220352839 |  | node_1480325_32_15370383_092 |  | AN | 0 | Residential | 1382.4+588.9j | 0 | 0 | 0 | 0 | 0 | [24 empty] | 8102901 | no | no |  |  | no |  | 0 | 0 | 0 | 0 | 0 | 0 |  | 1 | 1 | 1 | 0 | 0 | 0
load_220352840 |  | node_1480595_526_15370316_349 |  | AN | 0 | Residential | 17107.2+7287.637j | 0 | 0 | 0 | 0 | 0 | [24 empty] | 8102901 | no | no |  |  | no |  | 0 | 0 | 0 | 0 | 0 | 0 |  | 1 | 1 | 1 | 0 | 0 | 0
load_220352841 |  | node_1480798_699_15370356_337 |  | AN | 0 | Other | 0 | 0 | 0 | 0 | 0 | 0 | [24 empty] | 8102901 | no | no |  |  | no |  | 0 | 0 | 0 | 0 | 0 | 0 |  | 1 | 1 | 1 | 0 | 0 | 0
load_220352842 |  | node_1480961_051_15370397_09 |  | AN | 0 | Residential | 10216.8+4352.339j | 0 | 0 | 0 | 0 | 0 | [24 empty] | 8102901 | no | no |  |  | no |  | 0 | 0 | 0 | 0 | 0 | 0 |  | 1 | 1 | 1 | 0 | 0 | 0
load_220352843 |  | node_1481193_481_15370453_062 |  | AN | 0 | Residential | 2750.4+1171.665j | 0 | 0 | 0 | 0 | 0 | [24 empty] | 8102901 | no | no |  |  | no |  | 0 | 0 | 0 | 0 | 0 | 0 |  | 1 | 1 | 1 | 0 | 0 | 0
load_220352844 |  | node_1481351_317_15370194_344 |  | AN | 0 | Other | 0 | 0 | 0 | 0 | 0 | 0 | [24 empty] | 8102901 | no | no |  |  | no |  | 0 | 0 | 0 | 0 | 0 | 0 |  | 1 | 1 | 1 | 0 | 0 | 0
load_220352845 |  | node_1481398_651_15370036_612 |  | AN | 0 | Residential | 47973.6+20436.668j | 0 | 0 | 0 | 0 | 0 | [24 empty] | 8102901 | no | no |  |  | no |  | 0 | 0 | 0 | 0 | 0 | 0 |  | 1 | 1 | 1 | 0 | 0 | 0
load_220352846 |  | node_1482031_332_15369917_438 |  | AN | 0 | Residential | 14104.8+6008.62j | 0 | 0 | 0 | 0 | 0 | [24 empty] | 8102901 | no | no |  |  | no |  | 0 | 0 | 0 | 0 | 0 | 0 |  | 1 | 1 | 1 | 0 | 0 | 0
load_220352847 |  | node_1481568_098_15370581_774 |  | AN | 0 | Residential | 9806.4+4177.509j | 0 | 0 | 0 | 0 | 0 | [24 empty] | 8102901 | no | no |  |  | no |  | 0 | 0 | 0 | 0 | 0 | 0 |  | 1 | 1 | 1 | 0 | 0 | 0
load_220352848 |  | node_1481738_13_15370694_187 |  | AN | 0 | Residential | 13802.4+5879.798j | 0 | 0 | 0 | 0 | 0 | [24 empty] | 8102901 | no | no |  |  | no |  | 0 | 0 | 0 | 0 | 0 | 0 |  | 1 | 1 | 1 | 0 | 0 | 0
load_220352849 |  | node_1482251_185_15370702_456 |  | AN | 0 | Residential | 10663.2+4542.504j | 0 | 0 | 0 | 0 | 0 | [24 empty] | 8102901 | no | no |  |  | no |  | 0 | 0 | 0 | 0 | 0 | 0 |  | 1 | 1 | 1 | 0 | 0 | 0
load_220352851 |  | node_1483480_912_15371249_863 |  | AN | 0 | Residential | 13075.2+5570.012j | 0 | 0 | 0 | 0 | 0 | [24 empty] | 8102901 | no | no |  |  | no |  | 0 | 0 | 0 | 0 | 0 | 0 |  | 1 | 1 | 1 | 0 | 0 | 0
load_220352853 |  | node_1484821_813_15371800_577 |  | AN | 0 | Residential | 37000.8+15762.275j | 0 | 0 | 0 | 0 | 0 | [24 empty] | 8102901 | no | no |  |  | no |  | 0 | 0 | 0 | 0 | 0 | 0 |  | 1 | 1 | 1 | 0 | 0 | 0
load_220352854 |  | node_1485314_597_15371811_008 |  | AN | 0 | Residential | 9763.2+4159.106j | 0 | 0 | 0 | 0 | 0 | [24 empty] | 8102901 | no | no |  |  | no |  | 0 | 0 | 0 | 0 | 0 | 0 |  | 1 | 1 | 1 | 0 | 0 | 0
load_220352855 |  | node_1485596_311_15371852_89 |  | AN | 0 | Residential | 8251.2+3514.996j | 0 | 0 | 0 | 0 | 0 | [24 empty] | 8102901 | no | no |  |  | no |  | 0 | 0 | 0 | 0 | 0 | 0 |  | 1 | 1 | 1 | 0 | 0 | 0
load_220352856 |  | node_1485903_538_15371896_03 |  | AN | 0 | Residential | 12276+5229.554j | 0 | 0 | 0 | 0 | 0 | [24 empty] | 8102901 | no | no |  |  | no |  | 0 | 0 | 0 | 0 | 0 | 0 |  | 1 | 1 | 1 | 0 | 0 | 0
load_220352857 |  | node_1486203_846_15371948_177 |  | AN | 0 | Residential | 9331.2+3975.075j | 0 | 0 | 0 | 0 | 0 | [24 empty] | 8102901 | no | no |  |  | no |  | 0 | 0 | 0 | 0 | 0 | 0 |  | 1 | 1 | 1 | 0 | 0 | 0
load_220352858 |  | node_1486470_62_15371990_86 |  | AN | 0 | Residential | 6451.2+2748.2j | 0 | 0 | 0 | 0 | 0 | [24 empty] | 8102901 | no | no |  |  | no |  | 0 | 0 | 0 | 0 | 0 | 0 |  | 1 | 1 | 1 | 0 | 0 | 0
load_220352859 |  | node_1486993_161_15372059_572 |  | AN | 0 | Residential | 4766.4+2030.478j | 0 | 0 | 0 | 0 | 0 | [24 empty] | 8102901 | no | no |  |  | no |  | 0 | 0 | 0 | 0 | 0 | 0 |  | 1 | 1 | 1 | 0 | 0 | 0
load_220352860 |  | node_1487344_669_15372109_174 |  | AN | 0 | Residential | 12067.2+5140.606j | 0 | 0 | 0 | 0 | 0 | [24 empty] | 8102901 | no | no |  |  | no |  | 0 | 0 | 0 | 0 | 0 | 0 |  | 1 | 1 | 1 | 0 | 0 | 0
load_220352861 |  | node_1487794_289_15372116_92 |  | AN | 0 | Residential | 13860+5904.335j | 0 | 0 | 0 | 0 | 0 | [24 empty] | 8102901 | no | no |  |  | no |  | 0 | 0 | 0 | 0 | 0 | 0 |  | 1 | 1 | 1 | 0 | 0 | 0
load_220352862 |  | node_1488441_155_15372073_345 |  | AN | 0 | Other | 0 | 0 | 0 | 0 | 0 | 0 | [24 empty] | 8102901 | no | no |  |  | no |  | 0 | 0 | 0 | 0 | 0 | 0 |  | 1 | 1 | 1 | 0 | 0 | 0
load_220352863 |  | node_1488608_842_15371794_015 |  | AN | 0 | Other | 0 | 0 | 0 | 0 | 0 | 0 | [24 empty] | 8102901 | no | no |  |  | no |  | 0 | 0 | 0 | 0 | 0 | 0 |  | 1 | 1 | 1 | 0 | 0 | 0
load_220352864 |  | node_1489251_102_15371661_167 |  | AN | 0 | Other | 0 | 0 | 0 | 0 | 0 | 0 | [24 empty] | 8102901 | no | no |  |  | no |  | 0 | 0 | 0 | 0 | 0 | 0 |  | 1 | 1 | 1 | 0 | 0 | 0
load_220352865 |  | node_1489464_039_15371529_358 |  | AN | 0 | Residential | 626.4+266.845j | 0 | 0 | 0 | 0 | 0 | [24 empty] | 8102901 | no | no |  |  | no |  | 0 | 0 | 0 | 0 | 0 | 0 |  | 1 | 1 | 1 | 0 | 0 | 0
load_220352905 |  | node_1488860_726_15363394_041 |  | AN | 0 | Residential | 669.6+285.248j | 0 | 0 | 0 | 0 | 0 | [24 empty] | 8102901 | no | no |  |  | no |  | 0 | 0 | 0 | 0 | 0 | 0 |  | 1 | 1 | 1 | 0 | 0 | 0
load_220352906 |  | node_1489051_706_15362354_307 |  | AN | 0 | NonResidential | 0 | 0 | 0 | 0 | 0 | 0 | [24 empty] | 8102901 | no | no |  |  | no |  | 0 | 0 | 0 | 0 | 0 | 0 |  | 1 | 1 | 1 | 0 | 0 | 0
load_220352907 |  | node_1489313_186_15362229_204 |  | AN | 0 | Residential | 2901.6+1236.076j | 0 | 0 | 0 | 0 | 0 | [24 empty] | 8102901 | no | no |  |  | no |  | 0 | 0 | 0 | 0 | 0 | 0 |  | 1 | 1 | 1 | 0 | 0 | 0
load_220352990 |  | node_1479740_342_15373612_328 |  | AN | 0 | Residential | 2325.6+990.701j | 0 | 0 | 0 | 0 | 0 | [24 empty] | 8102901 | no | no |  |  | no |  | 0 | 0 | 0 | 0 | 0 | 0 |  | 1 | 1 | 1 | 0 | 0 | 0
load_220352991 |  | node_1479759_502_15373762_128 |  | AN | 0 | Other | 0 | 0 | 0 | 0 | 0 | 0 | [24 empty] | 8102901 | no | no |  |  | no |  | 0 | 0 | 0 | 0 | 0 | 0 |  | 1 | 1 | 1 | 0 | 0 | 0
load_220352992 |  | node_1479819_53_15374208_504 |  | AN | 0 | NonResidential | 374.4+159.494j | 0 | 0 | 0 | 0 | 0 | [24 empty] | 8102901 | no | no |  |  | no |  | 0 | 0 | 0 | 0 | 0 | 0 |  | 1 | 1 | 1 | 0 | 0 | 0
load_220352993 |  | node_1479791_914_15374696_84 |  | AN | 0 | Residential | 5104.8+2174.636j | 0 | 0 | 0 | 0 | 0 | [24 empty] | 8102901 | no | no |  |  | no |  | 0 | 0 | 0 | 0 | 0 | 0 |  | 1 | 1 | 1 | 0 | 0 | 0
load_220352994 |  | node_1479759_545_15375486_611 |  | AN | 0 | Residential | 324+138.023j | 0 | 0 | 0 | 0 | 0 | [24 empty] | 8102901 | no | no |  |  | no |  | 0 | 0 | 0 | 0 | 0 | 0 |  | 1 | 1 | 1 | 0 | 0 | 0
load_220352995 |  | node_1479703_987_15376415_752 |  | AN | 0 | Residential | 10425.6+4441.287j | 0 | 0 | 0 | 0 | 0 | [24 empty] | 8102901 | no | no |  |  | no |  | 0 | 0 | 0 | 0 | 0 | 0 |  | 1 | 1 | 1 | 0 | 0 | 0
load_220352996 |  | node_1479908_856_15376910_962 |  | AN | 0 | Residential | 14493.6+6174.248j | 0 | 0 | 0 | 0 | 0 | [24 empty] | 8102901 | no | no |  |  | no |  | 0 | 0 | 0 | 0 | 0 | 0 |  | 1 | 1 | 1 | 0 | 0 | 0
load_220352997 |  | node_1479514_025_15377266_908 |  | AN | 0 | Other | 0 | 0 | 0 | 0 | 0 | 0 | [24 empty] | 8102901 | no | no |  |  | no |  | 0 | 0 | 0 | 0 | 0 | 0 |  | 1 | 1 | 1 | 0 | 0 | 0
load_220352998 |  | node_1480116_296_15377688_19 |  | AN | 0 | Residential | 6228+2653.117j | 0 | 0 | 0 | 0 | 0 | [24 empty] | 8102901 | no | no |  |  | no |  | 0 | 0 | 0 | 0 | 0 | 0 |  | 1 | 1 | 1 | 0 | 0 | 0
load_220352999 |  | node_1480232_554_15377990_628 |  | AN | 0 | Residential | 10605.6+4517.967j | 0 | 0 | 0 | 0 | 0 | [24 empty] | 8102901 | no | no |  |  | no |  | 0 | 0 | 0 | 0 | 0 | 0 |  | 1 | 1 | 1 | 0 | 0 | 0
load_220353000 |  | node_1480296_829_15378344_218 |  | AN | 0 | Residential | 2764.8+1177.8j | 0 | 0 | 0 | 0 | 0 | [24 empty] | 8102901 | no | no |  |  | no |  | 0 | 0 | 0 | 0 | 0 | 0 |  | 1 | 1 | 1 | 0 | 0 | 0
load_220353001 |  | node_1480618_169_15379010_205 |  | AN | 0 | Residential | 5299.2+2257.45j | 0 | 0 | 0 | 0 | 0 | [24 empty] | 8102901 | no | no |  |  | no |  | 0 | 0 | 0 | 0 | 0 | 0 |  | 1 | 1 | 1 | 0 | 0 | 0
load_220353002 |  | node_1480578_527_15379310_312 |  | AN | 0 | Residential | 28591.2+12179.8j | 0 | 0 | 0 | 0 | 0 | [24 empty] | 8102901 | no | no |  |  | no |  | 0 | 0 | 0 | 0 | 0 | 0 |  | 1 | 1 | 1 | 0 | 0 | 0
load_220353003 |  | node_1480461_416_15379689_822 |  | AN | 0 | Residential | 19080+8128.046j | 0 | 0 | 0 | 0 | 0 | [24 empty] | 8102901 | no | no |  |  | no |  | 0 | 0 | 0 | 0 | 0 | 0 |  | 1 | 1 | 1 | 0 | 0 | 0
load_220353004 |  | node_1479008_915_15370458_992 |  | AN | 0 | NonResidential | 475.2+202.434j | 0 | 0 | 0 | 0 | 0 | [24 empty] | 8102901 | no | no |  |  | no |  | 0 | 0 | 0 | 0 | 0 | 0 |  | 1 | 1 | 1 | 0 | 0 | 0
load_220353005 |  | node_1480693_512_15380667_914 |  | AN | 0 | Residential | 14990.4+6385.884j | 0 | 0 | 0 | 0 | 0 | [24 empty] | 8102901 | no | no |  |  | no |  | 0 | 0 | 0 | 0 | 0 | 0 |  | 1 | 1 | 1 | 0 | 0 | 0
load_220353006 |  | node_1479811_47_15380334_055 |  | AN | 0 | Residential | 2534.4+1079.65j | 0 | 0 | 0 | 0 | 0 | [24 empty] | 8102901 | no | no |  |  | no |  | 0 | 0 | 0 | 0 | 0 | 0 |  | 1 | 1 | 1 | 0 | 0 | 0
load_220353007 |  | node_1480713_365_15380886_08 |  | AN | 0 | Residential | 12981.6+5530.138j | 0 | 0 | 0 | 0 | 0 | [24 empty] | 8102901 | no | no |  |  | no |  | 0 | 0 | 0 | 0 | 0 | 0 |  | 1 | 1 | 1 | 0 | 0 | 0
load_220353008 |  | node_1480720_203_15381588_607 |  | AN | 0 | NonResidential | 0 | 0 | 0 | 0 | 0 | 0 | [24 empty] | 8102901 | no | no |  |  | no |  | 0 | 0 | 0 | 0 | 0 | 0 |  | 1 | 1 | 1 | 0 | 0 | 0
load_220353010 |  | node_1479219_713_15370905_574 |  | AN | 0 | NonResidential | 6300+2683.789j | 0 | 0 | 0 | 0 | 0 | [24 empty] | 8102901 | no | no |  |  | no |  | 0 | 0 | 0 | 0 | 0 | 0 |  | 1 | 1 | 1 | 0 | 0 | 0
load_220353013 |  | node_1479517_674_15372063_617 |  | AN | 0 | Other | 0 | 0 | 0 | 0 | 0 | 0 | [24 empty] | 8102901 | no | no |  |  | no |  | 0 | 0 | 0 | 0 | 0 | 0 |  | 1 | 1 | 1 | 0 | 0 | 0
load_220353014 |  | node_1479617_277_15372539_892 |  | AN | 0 | Residential | 5040+2147.031j | 0 | 0 | 0 | 0 | 0 | [24 empty] | 8102901 | no | no |  |  | no |  | 0 | 0 | 0 | 0 | 0 | 0 |  | 1 | 1 | 1 | 0 | 0 | 0
load_220353044 |  | node_1477837_511_15363730_041 |  | AN | 0 | Residential | 20311.2+8652.535j | 0 | 0 | 0 | 0 | 0 | [24 empty] | 8102901 | no | no |  |  | no |  | 0 | 0 | 0 | 0 | 0 | 0 |  | 1 | 1 | 1 | 0 | 0 | 0
load_220353045 |  | node_1477850_923_15363365_038 |  | AN | 0 | Residential | 1036.8+441.675j | 0 | 0 | 0 | 0 | 0 | [24 empty] | 8102901 | no | no |  |  | no |  | 0 | 0 | 0 | 0 | 0 | 0 |  | 1 | 1 | 1 | 0 | 0 | 0
load_220353060 |  | node_1488794_439_15359794_991 |  | AN | 0 | Residential | 30369.6+12937.395j | 0 | 0 | 0 | 0 | 0 | [24 empty] | 8102901 | no | no |  |  | no |  | 0 | 0 | 0 | 0 | 0 | 0 |  | 1 | 1 | 1 | 0 | 0 | 0
load_220353061 |  | node_1485396_633_15359546_489 |  | AN | 0 | Residential | 7380+3143.867j | 0 | 0 | 0 | 0 | 0 | [24 empty] | 8102901 | no | no |  |  | no |  | 0 | 0 | 0 | 0 | 0 | 0 |  | 1 | 1 | 1 | 0 | 0 | 0
load_220353062 |  | node_1485337_547_15360070_15 |  | AN | 0 | NonResidential | 2000+851.996j | 0 | 0 | 0 | 0 | 0 | [24 empty] | 8102901 | no | no |  |  | no |  | 0 | 0 | 0 | 0 | 0 | 0 |  | 1 | 1 | 1 | 0 | 0 | 0
load_220353063 |  | node_1485408_149_15360605_291 |  | AN | 0 | Residential | 5464.8+2327.995j | 0 | 0 | 0 | 0 | 0 | [24 empty] | 8102901 | no | no |  |  | no |  | 0 | 0 | 0 | 0 | 0 | 0 |  | 1 | 1 | 1 | 0 | 0 | 0
load_220353064 |  | node_1485014_923_15359595_501 |  | AN | 0 | Residential | 3823.2+1628.676j | 0 | 0 | 0 | 0 | 0 | [24 empty] | 8102901 | no | no |  |  | no |  | 0 | 0 | 0 | 0 | 0 | 0 |  | 1 | 1 | 1 | 0 | 0 | 0
load_220353065 |  | node_1484686_338_15359578_41 |  | AN | 0 | Other | 0 | 0 | 0 | 0 | 0 | 0 | [24 empty] | 8102901 | no | no |  |  | no |  | 0 | 0 | 0 | 0 | 0 | 0 |  | 1 | 1 | 1 | 0 | 0 | 0
load_220353065-L-1 |  | node_1484686_338_15359578_41 |  | AN | 0 | Other | 0 | 0 | 0 | 0 | 0 | 0 | [24 empty] | 8102901 | no | no |  |  | no |  | 0 | 0 | 0 | 0 | 0 | 0 |  | 1 | 1 | 1 | 0 | 0 | 0
load_220353066 |  | node_1484270_056_15358481_766 |  | AN | 0 | Residential | 8863.2+3775.707j | 0 | 0 | 0 | 0 | 0 | [24 empty] | 8102901 | no | no |  |  | no |  | 0 | 0 | 0 | 0 | 0 | 0 |  | 1 | 1 | 1 | 0 | 0 | 0
load_220353067 |  | node_1483655_336_15359224_209 |  | AN | 0 | Residential | 3672+1564.265j | 0 | 0 | 0 | 0 | 0 | [24 empty] | 8102901 | no | no |  |  | no |  | 0 | 0 | 0 | 0 | 0 | 0 |  | 1 | 1 | 1 | 0 | 0 | 0
load_220353068 |  | node_1483230_623_15359423_278 |  | AN | 0 | Other | 0 | 0 | 0 | 0 | 0 | 0 | [24 empty] | 8102901 | no | no |  |  | no |  | 0 | 0 | 0 | 0 | 0 | 0 |  | 1 | 1 | 1 | 0 | 0 | 0
load_220353069 |  | node_1482235_462_15359688_308 |  | AN | 0 | Residential | 11779.2+5017.918j | 0 | 0 | 0 | 0 | 0 | [24 empty] | 8102901 | no | no |  |  | no |  | 0 | 0 | 0 | 0 | 0 | 0 |  | 1 | 1 | 1 | 0 | 0 | 0
load_220353070 |  | node_1488235_717_15359654_447 |  | AN | 0 | Residential | 8488.8+3616.214j | 0 | 0 | 0 | 0 | 0 | [24 empty] | 8102901 | no | no |  |  | no |  | 0 | 0 | 0 | 0 | 0 | 0 |  | 1 | 1 | 1 | 0 | 0 | 0
load_220353071 |  | node_1488117_646_15359946_055 |  | AN | 0 | Residential | 4197.6+1788.17j | 0 | 0 | 0 | 0 | 0 | [24 empty] | 8102901 | no | no |  |  | no |  | 0 | 0 | 0 | 0 | 0 | 0 |  | 1 | 1 | 1 | 0 | 0 | 0
load_220353072 |  | node_1487707_093_15359572_248 |  | AN | 0 | Residential | 2268+966.164j | 0 | 0 | 0 | 0 | 0 | [24 empty] | 8102901 | no | no |  |  | no |  | 0 | 0 | 0 | 0 | 0 | 0 |  | 1 | 1 | 1 | 0 | 0 | 0
load_220353073 |  | node_1487513_837_15359615_274 |  | AN | 0 | Residential | 1857.6+791.334j | 0 | 0 | 0 | 0 | 0 | [24 empty] | 8102901 | no | no |  |  | no |  | 0 | 0 | 0 | 0 | 0 | 0 |  | 1 | 1 | 1 | 0 | 0 | 0
load_220353074 |  | node_1486937_304_15359471_19 |  | AN | 0 | Residential | 5256+2239.047j | 0 | 0 | 0 | 0 | 0 | [24 empty] | 8102901 | no | no |  |  | no |  | 0 | 0 | 0 | 0 | 0 | 0 |  | 1 | 1 | 1 | 0 | 0 | 0
load_220353075 |  | node_1486571_396_15360214_601 |  | AN | 0 | Other | 0 | 0 | 0 | 0 | 0 | 0 | [24 empty] | 8102901 | no | no |  |  | no |  | 0 | 0 | 0 | 0 | 0 | 0 |  | 1 | 1 | 1 | 0 | 0 | 0
load_220353076 |  | node_1486207_092_15359571_41 |  | AN | 0 | Residential | 6804+2898.492j | 0 | 0 | 0 | 0 | 0 | [24 empty] | 8102901 | no | no |  |  | no |  | 0 | 0 | 0 | 0 | 0 | 0 |  | 1 | 1 | 1 | 0 | 0 | 0
load_220353077 |  | node_1485948_847_15359632_036 |  | AN | 0 | Residential | 16084.8+6852.096j | 0 | 0 | 0 | 0 | 0 | [24 empty] | 8102901 | no | no |  |  | no |  | 0 | 0 | 0 | 0 | 0 | 0 |  | 1 | 1 | 1 | 0 | 0 | 0
load_220353080 |  | node_1483466_949_15370626_948 |  | AN | 0 | Residential | 4867.2+2073.419j | 0 | 0 | 0 | 0 | 0 | [24 empty] | 8102901 | no | no |  |  | no |  | 0 | 0 | 0 | 0 | 0 | 0 |  | 1 | 1 | 1 | 0 | 0 | 0
load_220353081 |  | node_1482870_258_15367084_221 |  | AN | 0 | Residential | 756+322.055j | 0 | 0 | 0 | 0 | 0 | [24 empty] | 8102901 | no | no |  |  | no |  | 0 | 0 | 0 | 0 | 0 | 0 |  | 1 | 1 | 1 | 0 | 0 | 0
load_220353082 |  | node_1482756_136_15366832_06 |  | AN | 0 | Residential | 1123.2+478.481j | 0 | 0 | 0 | 0 | 0 | [24 empty] | 8102901 | no | no |  |  | no |  | 0 | 0 | 0 | 0 | 0 | 0 |  | 1 | 1 | 1 | 0 | 0 | 0
load_220353083 |  | node_1482638_344_15366554_978 |  | AN | 0 | Residential | 669.6+285.248j | 0 | 0 | 0 | 0 | 0 | [24 empty] | 8102901 | no | no |  |  | no |  | 0 | 0 | 0 | 0 | 0 | 0 |  | 1 | 1 | 1 | 0 | 0 | 0
load_220353084 |  | node_1482543_829_15366279_561 |  | AN | 0 | Residential | 6062.4+2582.572j | 0 | 0 | 0 | 0 | 0 | [24 empty] | 8102901 | no | no |  |  | no |  | 0 | 0 | 0 | 0 | 0 | 0 |  | 1 | 1 | 1 | 0 | 0 | 0
load_220353085 |  | node_1483625_025_15369663_922 |  | AN | 0 | Residential | 0 | 0 | 0 | 0 | 0 | 0 | [24 empty] | 8102901 | no | no |  |  | no |  | 0 | 0 | 0 | 0 | 0 | 0 |  | 1 | 1 | 1 | 0 | 0 | 0
load_220353085-L1-1 |  | node_1483625_025_15369663_922 |  | AN | 0 | Other | 0 | 0 | 0 | 0 | 0 | 0 | [24 empty] | 8102901 | no | no |  |  | no |  | 0 | 0 | 0 | 0 | 0 | 0 |  | 1 | 1 | 1 | 0 | 0 | 0
load_220353086 |  | node_1483381_957_15369272_079 |  | AN | 0 | Residential | 13284+5658.96j | 0 | 0 | 0 | 0 | 0 | [24 empty] | 8102901 | no | no |  |  | no |  | 0 | 0 | 0 | 0 | 0 | 0 |  | 1 | 1 | 1 | 0 | 0 | 0
load_220353087 |  | node_1483083_452_15369317_911 |  | AN | 0 | Residential | 17748+7560.616j | 0 | 0 | 0 | 0 | 0 | [24 empty] | 8102901 | no | no |  |  | no |  | 0 | 0 | 0 | 0 | 0 | 0 |  | 1 | 1 | 1 | 0 | 0 | 0
load_220353088 |  | node_1483383_286_15368677_248 |  | AN | 0 | Residential | 1029.6+438.608j | 0 | 0 | 0 | 0 | 0 | [24 empty] | 8102901 | no | no |  |  | no |  | 0 | 0 | 0 | 0 | 0 | 0 |  | 1 | 1 | 1 | 0 | 0 | 0
load_220353089 |  | node_1483772_087_15368672_954 |  | AN | 0 | Residential | 2980.8+1269.815j | 0 | 0 | 0 | 0 | 0 | [24 empty] | 8102901 | no | no |  |  | no |  | 0 | 0 | 0 | 0 | 0 | 0 |  | 1 | 1 | 1 | 0 | 0 | 0
load_220353090 |  | node_1483222_016_15368498_899 |  | AN | 0 | Residential | 20685.6+8812.029j | 0 | 0 | 0 | 0 | 0 | [24 empty] | 8102901 | no | no |  |  | no |  | 0 | 0 | 0 | 0 | 0 | 0 |  | 1 | 1 | 1 | 0 | 0 | 0
load_220353091 |  | node_1483128_382_15368106_206 |  | AN | 0 | Residential | 3038.4+1294.353j | 0 | 0 | 0 | 0 | 0 | [24 empty] | 8102901 | no | no |  |  | no |  | 0 | 0 | 0 | 0 | 0 | 0 |  | 1 | 1 | 1 | 0 | 0 | 0
load_220353092 |  | node_1483039_372_15367743_8 |  | AN | 0 | Residential | 7488+3189.875j | 0 | 0 | 0 | 0 | 0 | [24 empty] | 8102901 | no | no |  |  | no |  | 0 | 0 | 0 | 0 | 0 | 0 |  | 1 | 1 | 1 | 0 | 0 | 0
load_220353098 |  | node_1485829_515_15352114_334 |  | AN | 0 | Residential | 8877.6+3781.842j | 0 | 0 | 0 | 0 | 0 | [24 empty] | 8102901 | no | no |  |  | no |  | 0 | 0 | 0 | 0 | 0 | 0 |  | 1 | 1 | 1 | 0 | 0 | 0
load_220353099 |  | node_1485857_023_15352456_266 |  | AN | 0 | Residential | 6674.4+2843.282j | 0 | 0 | 0 | 0 | 0 | [24 empty] | 8102901 | no | no |  |  | no |  | 0 | 0 | 0 | 0 | 0 | 0 |  | 1 | 1 | 1 | 0 | 0 | 0
load_220353100 |  | node_1485959_949_15352733_708 |  | AN | 0 | NonResidential | 9914.4+4223.517j | 0 | 0 | 0 | 0 | 0 | [24 empty] | 8102901 | no | no |  |  | no |  | 0 | 0 | 0 | 0 | 0 | 0 |  | 1 | 1 | 1 | 0 | 0 | 0
load_220353101 |  | node_1485527_792_15352651_235 |  | AN | 0 | Residential | 14176.8+6039.292j | 0 | 0 | 0 | 0 | 0 | [24 empty] | 8102901 | no | no |  |  | no |  | 0 | 0 | 0 | 0 | 0 | 0 |  | 1 | 1 | 1 | 0 | 0 | 0
load_220353102 |  | node_1485910_407_15353085_421 |  | AN | 0 | Residential | 676.8+288.316j | 0 | 0 | 0 | 0 | 0 | [24 empty] | 8102901 | no | no |  |  | no |  | 0 | 0 | 0 | 0 | 0 | 0 |  | 1 | 1 | 1 | 0 | 0 | 0
load_220353103 |  | node_1484310_88_15351820_871 |  | AN | 0 | Residential | 29376+12514.124j | 0 | 0 | 0 | 0 | 0 | [24 empty] | 8102901 | no | no |  |  | no |  | 0 | 0 | 0 | 0 | 0 | 0 |  | 1 | 1 | 1 | 0 | 0 | 0
load_220353111 |  | node_1487131_677_15355597_451 |  | AN | 0 | Other | 0 | 0 | 0 | 0 | 0 | 0 | [24 empty] | 8102901 | no | no |  |  | no |  | 0 | 0 | 0 | 0 | 0 | 0 |  | 1 | 1 | 1 | 0 | 0 | 0
load_220353113 |  | node_1485829_27_15354211_861 |  | AN | 0 | Other | 0 | 0 | 0 | 0 | 0 | 0 | [24 empty] | 8102901 | no | no |  |  | no |  | 0 | 0 | 0 | 0 | 0 | 0 |  | 1 | 1 | 1 | 0 | 0 | 0
load_220353114 |  | node_1485949_012_15353954_254 |  | AN | 0 | Residential | 16761.6+7140.412j | 0 | 0 | 0 | 0 | 0 | [24 empty] | 8102901 | no | no |  |  | no |  | 0 | 0 | 0 | 0 | 0 | 0 |  | 1 | 1 | 1 | 0 | 0 | 0
load_220353115 |  | node_1485881_282_15353693_174 |  | AN | 0 | Residential | 5371.2+2288.122j | 0 | 0 | 0 | 0 | 0 | [24 empty] | 8102901 | no | no |  |  | no |  | 0 | 0 | 0 | 0 | 0 | 0 |  | 1 | 1 | 1 | 0 | 0 | 0
load_220353116 |  | node_1486463_863_15358869_197 |  | AN | 0 | Residential | 6530.4+2781.939j | 0 | 0 | 0 | 0 | 0 | [24 empty] | 8102901 | no | no |  |  | no |  | 0 | 0 | 0 | 0 | 0 | 0 |  | 1 | 1 | 1 | 0 | 0 | 0
load_220353117 |  | node_1486606_219_15358619_457 |  | AN | 0 | Residential | 7956+3389.242j | 0 | 0 | 0 | 0 | 0 | [24 empty] | 8102901 | no | no |  |  | no |  | 0 | 0 | 0 | 0 | 0 | 0 |  | 1 | 1 | 1 | 0 | 0 | 0
load_220353118 |  | node_1486651_906_15357832_593 |  | AN | 0 | Residential | 25387.2+10814.902j | 0 | 0 | 0 | 0 | 0 | [24 empty] | 8102901 | no | no |  |  | no |  | 0 | 0 | 0 | 0 | 0 | 0 |  | 1 | 1 | 1 | 0 | 0 | 0
load_220353119 |  | node_1486614_52_15357437_037 |  | AN | 0 | Residential | 993.6+423.272j | 0 | 0 | 0 | 0 | 0 | [24 empty] | 8102901 | no | no |  |  | no |  | 0 | 0 | 0 | 0 | 0 | 0 |  | 1 | 1 | 1 | 0 | 0 | 0
load_220353120 |  | node_1486588_294_15357048_62 |  | AN | 0 | Residential | 0 | 0 | 0 | 0 | 0 | 0 | [24 empty] | 8102901 | no | no |  |  | no |  | 0 | 0 | 0 | 0 | 0 | 0 |  | 1 | 1 | 1 | 0 | 0 | 0
load_220353121 |  | node_1486644_343_15356659_618 |  | AN | 0 | Residential | 26791.2+11413.003j | 0 | 0 | 0 | 0 | 0 | [24 empty] | 8102901 | no | no |  |  | no |  | 0 | 0 | 0 | 0 | 0 | 0 |  | 1 | 1 | 1 | 0 | 0 | 0
load_220353122 |  | node_1486627_122_15356393_187 |  | AN | 0 | Other | 0 | 0 | 0 | 0 | 0 | 0 | [24 empty] | 8102901 | no | no |  |  | no |  | 0 | 0 | 0 | 0 | 0 | 0 |  | 1 | 1 | 1 | 0 | 0 | 0
load_220353139 |  | node_1488574_36_15362779_469 |  | AN | 0 | Residential | 24832.8+10578.729j | 0 | 0 | 0 | 0 | 0 | [24 empty] | 8102901 | no | no |  |  | no |  | 0 | 0 | 0 | 0 | 0 | 0 |  | 1 | 1 | 1 | 0 | 0 | 0
load_220353140 |  | node_1488192_24_15365668_229 |  | AN | 0 | Other | 0 | 0 | 0 | 0 | 0 | 0 | [24 empty] | 8102901 | no | no |  |  | no |  | 0 | 0 | 0 | 0 | 0 | 0 |  | 1 | 1 | 1 | 0 | 0 | 0
load_220353141 |  | node_1488411_923_15363896_558 |  | AN | 0 | Other | 0 | 0 | 0 | 0 | 0 | 0 | [24 empty] | 8102901 | no | no |  |  | no |  | 0 | 0 | 0 | 0 | 0 | 0 |  | 1 | 1 | 1 | 0 | 0 | 0
load_220353144 |  | node_1485888_033_15351652_597 |  | AN | 0 | Residential | 1317.6+561.295j | 0 | 0 | 0 | 0 | 0 | [24 empty] | 8102901 | no | no |  |  | no |  | 0 | 0 | 0 | 0 | 0 | 0 |  | 1 | 1 | 1 | 0 | 0 | 0
load_220353145 |  | node_1486028_866_15351368_339 |  | AN | 0 | Residential | 23270.4+9913.149j | 0 | 0 | 0 | 0 | 0 | [24 empty] | 8102901 | no | no |  |  | no |  | 0 | 0 | 0 | 0 | 0 | 0 |  | 1 | 1 | 1 | 0 | 0 | 0
load_220353154 |  | node_1484225_662_15351975_58 |  | AN | 0 | Residential | 3405.6+1450.78j | 0 | 0 | 0 | 0 | 0 | [24 empty] | 8102901 | no | no |  |  | no |  | 0 | 0 | 0 | 0 | 0 | 0 |  | 1 | 1 | 1 | 0 | 0 | 0
load_220353155 |  | node_1484033_562_15352280_221 |  | AN | 0 | Residential | 4298.4+1831.111j | 0 | 0 | 0 | 0 | 0 | [24 empty] | 8102901 | no | no |  |  | no |  | 0 | 0 | 0 | 0 | 0 | 0 |  | 1 | 1 | 1 | 0 | 0 | 0
load_220353156 |  | node_1483528_656_15352763_477 |  | AN | 0 | Residential | 5292+2254.383j | 0 | 0 | 0 | 0 | 0 | [24 empty] | 8102901 | no | no |  |  | no |  | 0 | 0 | 0 | 0 | 0 | 0 |  | 1 | 1 | 1 | 0 | 0 | 0
load_220353157 |  | node_1483938_715_15352777_411 |  | AN | 0 | Residential | 0 | 0 | 0 | 0 | 0 | 0 | [24 empty] | 8102901 | no | no |  |  | no |  | 0 | 0 | 0 | 0 | 0 | 0 |  | 1 | 1 | 1 | 0 | 0 | 0
load_220353158 |  | node_1483542_499_15353244_537 |  | AN | 0 | Residential | 633.6+269.912j | 0 | 0 | 0 | 0 | 0 | [24 empty] | 8102901 | no | no |  |  | no |  | 0 | 0 | 0 | 0 | 0 | 0 |  | 1 | 1 | 1 | 0 | 0 | 0
load_220353160 |  | node_1478463_489_15366260_632 |  | AN | 0 | Other | 0 | 0 | 0 | 0 | 0 | 0 | [24 empty] | 8102901 | no | no |  |  | no |  | 0 | 0 | 0 | 0 | 0 | 0 |  | 1 | 1 | 1 | 0 | 0 | 0
load_220353161 |  | node_1477778_71_15366136_578 |  | AN | 0 | Residential | 5443.2+2318.793j | 0 | 0 | 0 | 0 | 0 | [24 empty] | 8102901 | no | no |  |  | no |  | 0 | 0 | 0 | 0 | 0 | 0 |  | 1 | 1 | 1 | 0 | 0 | 0
load_220353162 |  | node_1477708_961_15365879_984 |  | AN | 0 | Residential | 40032+17053.561j | 0 | 0 | 0 | 0 | 0 | [24 empty] | 8102901 | no | no |  |  | no |  | 0 | 0 | 0 | 0 | 0 | 0 |  | 1 | 1 | 1 | 0 | 0 | 0
load_220353163 |  | node_1477725_93_15365420_119 |  | AN | 0 | Residential | 11325.6+4824.685j | 0 | 0 | 0 | 0 | 0 | [24 empty] | 8102901 | no | no |  |  | no |  | 0 | 0 | 0 | 0 | 0 | 0 |  | 1 | 1 | 1 | 0 | 0 | 0
load_220353164 |  | node_1477776_712_15365093_237 |  | AN | 0 | Residential | 4809.6+2048.881j | 0 | 0 | 0 | 0 | 0 | [24 empty] | 8102901 | no | no |  |  | no |  | 0 | 0 | 0 | 0 | 0 | 0 |  | 1 | 1 | 1 | 0 | 0 | 0
load_220353165 |  | node_1477390_217_15365142_818 |  | AN | 0 | Residential | 7.2+3.067j | 0 | 0 | 0 | 0 | 0 | [24 empty] | 8102901 | no | no |  |  | no |  | 0 | 0 | 0 | 0 | 0 | 0 |  | 1 | 1 | 1 | 0 | 0 | 0
load_220353166 |  | node_1477040_549_15365119_866 |  | AN | 0 | Residential | 16696.8+7112.807j | 0 | 0 | 0 | 0 | 0 | [24 empty] | 8102901 | no | no |  |  | no |  | 0 | 0 | 0 | 0 | 0 | 0 |  | 1 | 1 | 1 | 0 | 0 | 0
load_220353195 |  | node_1487888_155_15369469_653 |  | AN | 0 | NonResidential | 0 | 0 | 0 | 0 | 0 | 0 | [24 empty] | 8102901 | no | no |  |  | no |  | 0 | 0 | 0 | 0 | 0 | 0 |  | 1 | 1 | 1 | 0 | 0 | 0
load_220353196 |  | node_1488474_479_15370857_082 |  | AN | 0 | Residential | 3117.6+1328.092j | 0 | 0 | 0 | 0 | 0 | [24 empty] | 8102901 | no | no |  |  | no |  | 0 | 0 | 0 | 0 | 0 | 0 |  | 1 | 1 | 1 | 0 | 0 | 0
load_220424395 |  | node_1490746_271_15344297_829 |  | AN | 0 | Residential | 5695.2+2426.145j | 0 | 0 | 0 | 0 | 0 | [24 empty] | 8102901 | no | no |  |  | no |  | 0 | 0 | 0 | 0 | 0 | 0 |  | 1 | 1 | 1 | 0 | 0 | 0
load_220431401 |  | node_1497498_758_15339238_95 |  | ABCN | 0 | Other | 0 | 0 | 0 | 0 | 0 | 0 | [24 empty] | 8102901 | no | no |  |  | no |  | 0 | 0 | 0 | 0 | 0 | 0 |  | 1 | 1 | 1 | 0 | 0 | 0
load_220435272 |  | node_1489800_814_15344295_219 |  | AN | 0 | Residential | 7185.6+3061.053j | 0 | 0 | 0 | 0 | 0 | [24 empty] | 8102901 | no | no |  |  | no |  | 0 | 0 | 0 | 0 | 0 | 0 |  | 1 | 1 | 1 | 0 | 0 | 0
load_220435834 |  | node_1496085_304_15350491_706 |  | AN | 0 | Other | 0 | 0 | 0 | 0 | 0 | 0 | [24 empty] | 8102901 | no | no |  |  | no |  | 0 | 0 | 0 | 0 | 0 | 0 |  | 1 | 1 | 1 | 0 | 0 | 0
load_220440415 |  | node_1504373_039_15346597_518 |  | AN | 0 | Residential | 19288.8+8216.994j | 0 | 0 | 0 | 0 | 0 | [24 empty] | 8102901 | no | no |  |  | no |  | 0 | 0 | 0 | 0 | 0 | 0 |  | 1 | 1 | 1 | 0 | 0 | 0
load_220474190 |  | node_1482707_92_15364658_549 |  | AN | 0 | Residential | 6285.6+2677.654j | 0 | 0 | 0 | 0 | 0 | [24 empty] | 8102901 | no | no |  |  | no |  | 0 | 0 | 0 | 0 | 0 | 0 |  | 1 | 1 | 1 | 0 | 0 | 0
load_220476232 |  | node_1502881_621_15343060_747 |  | AN | 0 | Residential | 14148+6027.023j | 0 | 0 | 0 | 0 | 0 | [24 empty] | 8102901 | no | no |  |  | no |  | 0 | 0 | 0 | 0 | 0 | 0 |  | 1 | 1 | 1 | 0 | 0 | 0
load_220488000 |  | node_1499108_242_15336158_393 |  | AN | 0 | NonResidential | 216+92.016j | 0 | 0 | 0 | 0 | 0 | [24 empty] | 8102901 | no | no |  |  | no |  | 0 | 0 | 0 | 0 | 0 | 0 |  | 1 | 1 | 1 | 0 | 0 | 0
load_220493331 |  | node_1500352_334_15338222_588 |  | AN | 0 | Residential | 15681.6+6680.334j | 0 | 0 | 0 | 0 | 0 | [24 empty] | 8102901 | no | no |  |  | no |  | 0 | 0 | 0 | 0 | 0 | 0 |  | 1 | 1 | 1 | 0 | 0 | 0
load_220496443 |  | node_1491200_102_15360788_403 |  | AN | 0 | Residential | 921.6+392.6j | 0 | 0 | 0 | 0 | 0 | [24 empty] | 8102901 | no | no |  |  | no |  | 0 | 0 | 0 | 0 | 0 | 0 |  | 1 | 1 | 1 | 0 | 0 | 0
load_220507653 |  | node_1490663_15_15353760_716 |  | AN | 0 | Residential | 17071.2+7272.301j | 0 | 0 | 0 | 0 | 0 | [24 empty] | 8102901 | no | no |  |  | no |  | 0 | 0 | 0 | 0 | 0 | 0 |  | 1 | 1 | 1 | 0 | 0 | 0
load_220511227 |  | node_1495702_738_15346590_221 |  | AN | 0 | Other | 0 | 0 | 0 | 0 | 0 | 0 | [24 empty] | 8102901 | no | no |  |  | no |  | 0 | 0 | 0 | 0 | 0 | 0 |  | 1 | 1 | 1 | 0 | 0 | 0
load_220512501 |  | node_1510943_953_15344464_788 |  | AN | 0 | Residential | 5428.8+2312.659j | 0 | 0 | 0 | 0 | 0 | [24 empty] | 8102901 | no | no |  |  | no |  | 0 | 0 | 0 | 0 | 0 | 0 |  | 1 | 1 | 1 | 0 | 0 | 0
load_220514481 |  | node_1484392_21_15371711_986 |  | AN | 0 | Residential | 21909.6+9333.451j | 0 | 0 | 0 | 0 | 0 | [24 empty] | 8102901 | no | no |  |  | no |  | 0 | 0 | 0 | 0 | 0 | 0 |  | 1 | 1 | 1 | 0 | 0 | 0
load_220517835 |  | node_1494021_861_15360456_405 |  | AN | 0 | Residential | 9892.8+4214.315j | 0 | 0 | 0 | 0 | 0 | [24 empty] | 8102901 | no | no |  |  | no |  | 0 | 0 | 0 | 0 | 0 | 0 |  | 1 | 1 | 1 | 0 | 0 | 0
load_220518528 |  | node_1497363_327_15343474_196 |  | AN | 0 | Residential | 19130.4+8149.516j | 0 | 0 | 0 | 0 | 0 | [24 empty] | 8102901 | no | no |  |  | no |  | 0 | 0 | 0 | 0 | 0 | 0 |  | 1 | 1 | 1 | 0 | 0 | 0
load_220518748 |  | node_1497315_859_15337603_225 |  | CN | 0 | NonResidential | 0 | 0 | 12000+5111.979j | 0 | 0 | 0 | [24 empty] | 8102901 | no | no |  |  | no |  | 0 | 0 | 0 | 0 | 0 | 0 |  | 1 | 1 | 1 | 0 | 0 | 0
load_220521371 |  | node_1494128_964_15340936_69 |  | AN | 0 | Residential | 4658.4+1984.47j | 0 | 0 | 0 | 0 | 0 | [24 empty] | 8102901 | no | no |  |  | no |  | 0 | 0 | 0 | 0 | 0 | 0 |  | 1 | 1 | 1 | 0 | 0 | 0
load_220522936 |  | node_1484591_231_15371753_064 |  | AN | 0 | Residential | 3333.6+1420.108j | 0 | 0 | 0 | 0 | 0 | [24 empty] | 8102901 | no | no |  |  | no |  | 0 | 0 | 0 | 0 | 0 | 0 |  | 1 | 1 | 1 | 0 | 0 | 0
load_220525169 |  | node_1494253_526_15351611_193 |  | BN | 0 | Residential | 0 | 8704.8+3708.229j | 0 | 0 | 0 | 0 | [24 empty] | 8102901 | no | no |  |  | no |  | 0 | 0 | 0 | 0 | 0 | 0 |  | 1 | 1 | 1 | 0 | 0 | 0
load_220525319 |  | node_1485848_289_15354930_74 |  | AN | 0 | Residential | 15451.2+6582.184j | 0 | 0 | 0 | 0 | 0 | [24 empty] | 8102901 | no | no |  |  | no |  | 0 | 0 | 0 | 0 | 0 | 0 |  | 1 | 1 | 1 | 0 | 0 | 0
load_220530182 |  | node_1503828_307_15333908_416 |  | AN | 0 | Residential | 3348+1426.242j | 0 | 0 | 0 | 0 | 0 | [24 empty] | 8102901 | no | no |  |  | no |  | 0 | 0 | 0 | 0 | 0 | 0 |  | 1 | 1 | 1 | 0 | 0 | 0
load_220530399 |  | node_1505409_72_15332909_556 |  | AN | 0 | Other | 0 | 0 | 0 | 0 | 0 | 0 | [24 empty] | 8102901 | no | no |  |  | no |  | 0 | 0 | 0 | 0 | 0 | 0 |  | 1 | 1 | 1 | 0 | 0 | 0
load_220530631 |  | node_1484236_009_15369810_956 |  | AN | 0 | Residential | 5522.4+2352.533j | 0 | 0 | 0 | 0 | 0 | [24 empty] | 8102901 | no | no |  |  | no |  | 0 | 0 | 0 | 0 | 0 | 0 |  | 1 | 1 | 1 | 0 | 0 | 0
load_220530941 |  | node_1500319_815_15342945_421 |  | AN | 0 | NonResidential | 0 | 0 | 0 | 0 | 0 | 0 | [24 empty] | 8102901 | no | no |  |  | no |  | 0 | 0 | 0 | 0 | 0 | 0 |  | 1 | 1 | 1 | 0 | 0 | 0
load_220530945 |  | node_1499825_132_15337311_797 |  | AN | 0 | Residential | 4320+1840.312j | 0 | 0 | 0 | 0 | 0 | [24 empty] | 8102901 | no | no |  |  | no |  | 0 | 0 | 0 | 0 | 0 | 0 |  | 1 | 1 | 1 | 0 | 0 | 0
load_220530993 |  | node_1503365_093_15338232_229 |  | AN | 0 | NonResidential | 2404.8+1024.441j | 0 | 0 | 0 | 0 | 0 | [24 empty] | 8102901 | no | no |  |  | no |  | 0 | 0 | 0 | 0 | 0 | 0 |  | 1 | 1 | 1 | 0 | 0 | 0
load_220531332 |  | node_1487925_898_15373549_555 |  | AN | 0 | Residential | 547.2+233.106j | 0 | 0 | 0 | 0 | 0 | [24 empty] | 8102901 | no | no |  |  | no |  | 0 | 0 | 0 | 0 | 0 | 0 |  | 1 | 1 | 1 | 0 | 0 | 0
load_220532667 |  | node_1488838_845_15361333_319 |  | AN | 0 | NonResidential | 14.4+6.134j | 0 | 0 | 0 | 0 | 0 | [24 empty] | 8102901 | no | no |  |  | no |  | 0 | 0 | 0 | 0 | 0 | 0 |  | 1 | 1 | 1 | 0 | 0 | 0
load_220532972 |  | node_1498032_873_15347099_444 |  | AN | 0 | Residential | 9093.6+3873.857j | 0 | 0 | 0 | 0 | 0 | [24 empty] | 8102901 | no | no |  |  | no |  | 0 | 0 | 0 | 0 | 0 | 0 |  | 1 | 1 | 1 | 0 | 0 | 0
load_220533757 |  | node_1507468_06_15347295_573 |  | AN | 0 | Residential | 19324.8+8232.33j | 0 | 0 | 0 | 0 | 0 | [24 empty] | 8102901 | no | no |  |  | no |  | 0 | 0 | 0 | 0 | 0 | 0 |  | 1 | 1 | 1 | 0 | 0 | 0
load_220534116 |  | node_1490983_336_15357884_658 |  | AN | 0 | NonResidential | 1634.4+696.251j | 0 | 0 | 0 | 0 | 0 | [24 empty] | 8102901 | no | no |  |  | no |  | 0 | 0 | 0 | 0 | 0 | 0 |  | 1 | 1 | 1 | 0 | 0 | 0
load_220534117 |  | node_1497746_496_15346971_361 |  | AN | 0 | Residential | 864+368.062j | 0 | 0 | 0 | 0 | 0 | [24 empty] | 8102901 | no | no |  |  | no |  | 0 | 0 | 0 | 0 | 0 | 0 |  | 1 | 1 | 1 | 0 | 0 | 0
load_220535583 |  | node_1506027_72_15331177_491 |  | AN | 0 | Other | 0 | 0 | 0 | 0 | 0 | 0 | [24 empty] | 8102901 | no | no |  |  | no |  | 0 | 0 | 0 | 0 | 0 | 0 |  | 1 | 1 | 1 | 0 | 0 | 0
load_220535596 |  | node_1501946_568_15343971_58 |  | AN | 0 | NonResidential | 3607.2+1536.661j | 0 | 0 | 0 | 0 | 0 | [24 empty] | 8102901 | no | no |  |  | no |  | 0 | 0 | 0 | 0 | 0 | 0 |  | 1 | 1 | 1 | 0 | 0 | 0
load_220535611 |  | node_1485145_077_15346553_969 |  | AN | 0 | Residential | 1648.8+702.386j | 0 | 0 | 0 | 0 | 0 | [24 empty] | 8102901 | no | no |  |  | no |  | 0 | 0 | 0 | 0 | 0 | 0 |  | 1 | 1 | 1 | 0 | 0 | 0
load_220535612 |  | node_1501232_481_15328722_383 |  | AN | 0 | Residential | 1008+429.406j | 0 | 0 | 0 | 0 | 0 | [24 empty] | 8102901 | no | no |  |  | no |  | 0 | 0 | 0 | 0 | 0 | 0 |  | 1 | 1 | 1 | 0 | 0 | 0
load_220538195 |  | node_1496310_704_15345885_897 |  | AN | 0 | Residential | 13860+5904.335j | 0 | 0 | 0 | 0 | 0 | [24 empty] | 8102901 | no | no |  |  | no |  | 0 | 0 | 0 | 0 | 0 | 0 |  | 1 | 1 | 1 | 0 | 0 | 0
load_220539806 |  | node_1498092_95_15346593_376 |  | AN | 0 | Other | 0 | 0 | 0 | 0 | 0 | 0 | [24 empty] | 8102901 | no | no |  |  | no |  | 0 | 0 | 0 | 0 | 0 | 0 |  | 1 | 1 | 1 | 0 | 0 | 0
load_220541802 |  | node_1485806_919_15362708_852 |  | AN | 0 | Residential | 4471.2+1904.723j | 0 | 0 | 0 | 0 | 0 | [24 empty] | 8102901 | no | no |  |  | no |  | 0 | 0 | 0 | 0 | 0 | 0 |  | 1 | 1 | 1 | 0 | 0 | 0
load_220542200 |  | node_1479404_381_15371594_58 |  | AN | 0 | Residential | 4492.8+1913.925j | 0 | 0 | 0 | 0 | 0 | [24 empty] | 8102901 | no | no |  |  | no |  | 0 | 0 | 0 | 0 | 0 | 0 |  | 1 | 1 | 1 | 0 | 0 | 0
load_220542517 |  | node_1496294_165_15346122_093 |  | AN | 0 | Residential | 14997.6+6388.951j | 0 | 0 | 0 | 0 | 0 | [24 empty] | 8102901 | no | no |  |  | no |  | 0 | 0 | 0 | 0 | 0 | 0 |  | 1 | 1 | 1 | 0 | 0 | 0
load_220542538 |  | node_1480021_068_15380503_122 |  | AN | 0 | Residential | 2707.2+1153.262j | 0 | 0 | 0 | 0 | 0 | [24 empty] | 8102901 | no | no |  |  | no |  | 0 | 0 | 0 | 0 | 0 | 0 |  | 1 | 1 | 1 | 0 | 0 | 0
load_220542559 |  | node_1505957_686_15342853_015 |  | AN | 0 | Residential | 11793.6+5024.053j | 0 | 0 | 0 | 0 | 0 | [24 empty] | 8102901 | no | no |  |  | no |  | 0 | 0 | 0 | 0 | 0 | 0 |  | 1 | 1 | 1 | 0 | 0 | 0
load_220543157 |  | node_1486978_879_15345141_5 |  | AN | 0 | Residential | 5616+2392.406j | 0 | 0 | 0 | 0 | 0 | [24 empty] | 8102901 | no | no |  |  | no |  | 0 | 0 | 0 | 0 | 0 | 0 |  | 1 | 1 | 1 | 0 | 0 | 0
load_220543311 |  | node_1508606_943_15331001_487 |  | AN | 0 | Residential | 698.4+297.517j | 0 | 0 | 0 | 0 | 0 | [24 empty] | 8102901 | no | no |  |  | no |  | 0 | 0 | 0 | 0 | 0 | 0 |  | 1 | 1 | 1 | 0 | 0 | 0
load_220543759 |  | node_1503656_218_15342288_127 |  | AN | 0 | Residential | 21621.6+9210.763j | 0 | 0 | 0 | 0 | 0 | [24 empty] | 8102901 | no | no |  |  | no |  | 0 | 0 | 0 | 0 | 0 | 0 |  | 1 | 1 | 1 | 0 | 0 | 0
load_220543778 |  | node_1508506_661_15330813_004 |  | AN | 0 | Residential | 525.6+223.905j | 0 | 0 | 0 | 0 | 0 | [24 empty] | 8102901 | no | no |  |  | no |  | 0 | 0 | 0 | 0 | 0 | 0 |  | 1 | 1 | 1 | 0 | 0 | 0
load_220544155 |  | node_1508598_521_15345435_762 |  | AN | 0 | NonResidential | 14112+6011.687j | 0 | 0 | 0 | 0 | 0 | [24 empty] | 8102901 | no | no |  |  | no |  | 0 | 0 | 0 | 0 | 0 | 0 |  | 1 | 1 | 1 | 0 | 0 | 0
load_220544265 |  | node_1496732_09_15344606_519 |  | AN | 0 | Residential | 2224.8+947.761j | 0 | 0 | 0 | 0 | 0 | [24 empty] | 8102901 | no | no |  |  | no |  | 0 | 0 | 0 | 0 | 0 | 0 |  | 1 | 1 | 1 | 0 | 0 | 0
load_220546576 |  | node_1510620_314_15333613_501 |  | AN | 0 | Residential | 10382.4+4422.884j | 0 | 0 | 0 | 0 | 0 | [24 empty] | 8102901 | no | no |  |  | no |  | 0 | 0 | 0 | 0 | 0 | 0 |  | 1 | 1 | 1 | 0 | 0 | 0
load_220546581 |  | node_1494340_101_15332413_41 |  | AN | 0 | Residential | 5112+2177.703j | 0 | 0 | 0 | 0 | 0 | [24 empty] | 8102901 | no | no |  |  | no |  | 0 | 0 | 0 | 0 | 0 | 0 |  | 1 | 1 | 1 | 0 | 0 | 0
load_220547206 |  | node_1492309_89_15346288_859 |  | AN | 0 | Residential | 3038.4+1294.353j | 0 | 0 | 0 | 0 | 0 | [24 empty] | 8102901 | no | no |  |  | no |  | 0 | 0 | 0 | 0 | 0 | 0 |  | 1 | 1 | 1 | 0 | 0 | 0
load_220547727 |  | node_1490249_029_15354323_168 |  | AN | 0 | Residential | 3549.6+1512.123j | 0 | 0 | 0 | 0 | 0 | [24 empty] | 8102901 | no | no |  |  | no |  | 0 | 0 | 0 | 0 | 0 | 0 |  | 1 | 1 | 1 | 0 | 0 | 0
load_220549407 |  | node_1491604_837_15350377_532 |  | AN | 0 | Residential | 3981.6+1696.154j | 0 | 0 | 0 | 0 | 0 | [24 empty] | 8102901 | no | no |  |  | no |  | 0 | 0 | 0 | 0 | 0 | 0 |  | 1 | 1 | 1 | 0 | 0 | 0
load_220558584 |  | node_1499429_221_15342349_305 |  | AN | 0 | NonResidential | 2419.2+1030.575j | 0 | 0 | 0 | 0 | 0 | [24 empty] | 8102901 | no | no |  |  | no |  | 0 | 0 | 0 | 0 | 0 | 0 |  | 1 | 1 | 1 | 0 | 0 | 0
load_220564991 |  | node_1502648_345_15329036_879 |  | AN | 0 | NonResidential | 3000+1277.995j | 0 | 0 | 0 | 0 | 0 | [24 empty] | 8102901 | no | no |  |  | no |  | 0 | 0 | 0 | 0 | 0 | 0 |  | 1 | 1 | 1 | 0 | 0 | 0
load_220568138 |  | node_1497002_384_15341088_19 |  | AN | 0 | NonResidential | 21.6+9.202j | 0 | 0 | 0 | 0 | 0 | [24 empty] | 8102901 | no | no |  |  | no |  | 0 | 0 | 0 | 0 | 0 | 0 |  | 1 | 1 | 1 | 0 | 0 | 0
load_220570005 |  | node_1508962_728_15345825_438 |  | AN | 0 | Residential | 12333.6+5254.092j | 0 | 0 | 0 | 0 | 0 | [24 empty] | 8102901 | no | no |  |  | no |  | 0 | 0 | 0 | 0 | 0 | 0 |  | 1 | 1 | 1 | 0 | 0 | 0
load_220570389 |  | node_1494081_263_15358285_893 |  | AN | 0 | Residential | 8359.2+3561.004j | 0 | 0 | 0 | 0 | 0 | [24 empty] | 8102901 | no | no |  |  | no |  | 0 | 0 | 0 | 0 | 0 | 0 |  | 1 | 1 | 1 | 0 | 0 | 0
load_220570483 |  | node_1493983_446_15359358_366 |  | AN | 0 | Residential | 26193.6+11158.427j | 0 | 0 | 0 | 0 | 0 | [24 empty] | 8102901 | no | no |  |  | no |  | 0 | 0 | 0 | 0 | 0 | 0 |  | 1 | 1 | 1 | 0 | 0 | 0
load_220572336 |  | node_1495461_724_15339430_298 |  | AN | 0 | Residential | 7329.6+3122.397j | 0 | 0 | 0 | 0 | 0 | [24 empty] | 8102901 | no | no |  |  | no |  | 0 | 0 | 0 | 0 | 0 | 0 |  | 1 | 1 | 1 | 0 | 0 | 0
load_220572338 |  | node_1508737_92_15330781_144 |  | AN | 0 | Residential | 7704+3281.89j | 0 | 0 | 0 | 0 | 0 | [24 empty] | 8102901 | no | no |  |  | no |  | 0 | 0 | 0 | 0 | 0 | 0 |  | 1 | 1 | 1 | 0 | 0 | 0
load_220572729 |  | node_1490785_945_15354149_022 |  | AN | 0 | Residential | 7.2+3.067j | 0 | 0 | 0 | 0 | 0 | [24 empty] | 8102901 | no | no |  |  | no |  | 0 | 0 | 0 | 0 | 0 | 0 |  | 1 | 1 | 1 | 0 | 0 | 0
load_220572884 |  | node_1509461_093_15340008_225 |  | AN | 0 | Residential | 950.4+404.869j | 0 | 0 | 0 | 0 | 0 | [24 empty] | 8102901 | no | no |  |  | no |  | 0 | 0 | 0 | 0 | 0 | 0 |  | 1 | 1 | 1 | 0 | 0 | 0
load_220575498 |  | node_1482606_428_15367987_854 |  | AN | 0 | Residential | 381.6+162.561j | 0 | 0 | 0 | 0 | 0 | [24 empty] | 8102901 | no | no |  |  | no |  | 0 | 0 | 0 | 0 | 0 | 0 |  | 1 | 1 | 1 | 0 | 0 | 0
load_220578778 |  | node_1507495_621_15345384_003 |  | AN | 0 | NonResidential | 388.8+165.628j | 0 | 0 | 0 | 0 | 0 | [24 empty] | 8102901 | no | no |  |  | no |  | 0 | 0 | 0 | 0 | 0 | 0 |  | 1 | 1 | 1 | 0 | 0 | 0
load_220579512 |  | node_1497038_716_15338101_158 |  | AN | 0 | Residential | 3009.6+1282.084j | 0 | 0 | 0 | 0 | 0 | [24 empty] | 8102901 | no | no |  |  | no |  | 0 | 0 | 0 | 0 | 0 | 0 |  | 1 | 1 | 1 | 0 | 0 | 0
load_220580445 |  | node_1497562_969_15337084_707 |  | AN | 0 | NonResidential | 68666.667+29251.878j | 0 | 0 | 0 | 0 | 0 | [24 empty] | 8102901 | no | no |  |  | no |  | 0 | 0 | 0 | 0 | 0 | 0 |  | 1 | 1 | 1 | 0 | 0 | 0
load_220580446 |  | node_1497579_979_15337098_403 |  | BN | 0 | NonResidential | 0 | 68666.667+29251.878j | 0 | 0 | 0 | 0 | [24 empty] | 8102901 | no | no |  |  | no |  | 0 | 0 | 0 | 0 | 0 | 0 |  | 1 | 1 | 1 | 0 | 0 | 0
load_220580448 |  | node_1497543_919_15337077_387 |  | CN | 0 | NonResidential | 0 | 0 | 68666.667+29251.878j | 0 | 0 | 0 | [24 empty] | 8102901 | no | no |  |  | no |  | 0 | 0 | 0 | 0 | 0 | 0 |  | 1 | 1 | 1 | 0 | 0 | 0
load_220580745 |  | node_1497282_798_15341169_882 |  | AN | 0 | Other | 0 | 0 | 0 | 0 | 0 | 0 | [24 empty] | 8102901 | no | no |  |  | no |  | 0 | 0 | 0 | 0 | 0 | 0 |  | 1 | 1 | 1 | 0 | 0 | 0
load_220582447 |  | node_1497771_814_15338412_6 |  | AN | 0 | NonResidential | 4204.8+1791.237j | 0 | 0 | 0 | 0 | 0 | [24 empty] | 8102901 | no | no |  |  | no |  | 0 | 0 | 0 | 0 | 0 | 0 |  | 1 | 1 | 1 | 0 | 0 | 0
load_220593374 |  | node_1485414_453_15351320_609 |  | AN | 0 | Residential | 676.8+288.316j | 0 | 0 | 0 | 0 | 0 | [24 empty] | 8102901 | no | no |  |  | no |  | 0 | 0 | 0 | 0 | 0 | 0 |  | 1 | 1 | 1 | 0 | 0 | 0
load_220594766 |  | node_1498575_455_15334735_277 |  | AN | 0 | Residential | 16257.6+6925.709j | 0 | 0 | 0 | 0 | 0 | [24 empty] | 8102901 | no | no |  |  | no |  | 0 | 0 | 0 | 0 | 0 | 0 |  | 1 | 1 | 1 | 0 | 0 | 0
load_220602599 |  | node_1495963_983_15339330_663 |  | AN | 0 | Residential | 25041.6+10667.677j | 0 | 0 | 0 | 0 | 0 | [24 empty] | 8102901 | no | no |  |  | no |  | 0 | 0 | 0 | 0 | 0 | 0 |  | 1 | 1 | 1 | 0 | 0 | 0
load_220602638 |  | node_1495497_708_15340117_23 |  | AN | 0 | Other | 0 | 0 | 0 | 0 | 0 | 0 | [24 empty] | 8102901 | no | no |  |  | no |  | 0 | 0 | 0 | 0 | 0 | 0 |  | 1 | 1 | 1 | 0 | 0 | 0
load_220603158 |  | node_1495765_746_15339761_517 |  | AN | 0 | Residential | 7502.4+3196.009j | 0 | 0 | 0 | 0 | 0 | [24 empty] | 8102901 | no | no |  |  | no |  | 0 | 0 | 0 | 0 | 0 | 0 |  | 1 | 1 | 1 | 0 | 0 | 0
load_220604807 |  | node_1485239_108_15347756_443 |  | AN | 0 | Other | 0 | 0 | 0 | 0 | 0 | 0 | [24 empty] | 8102901 | no | no |  |  | no |  | 0 | 0 | 0 | 0 | 0 | 0 |  | 1 | 1 | 1 | 0 | 0 | 0
load_220607500 |  | node_1496708_807_15365362_058 |  | AN | 0 | Residential | 9050.4+3855.454j | 0 | 0 | 0 | 0 | 0 | [24 empty] | 8102901 | no | no |  |  | no |  | 0 | 0 | 0 | 0 | 0 | 0 |  | 1 | 1 | 1 | 0 | 0 | 0
load_220610156 |  | node_1499299_267_15343512_944 |  | AN | 0 | NonResidential | 6000+2555.989j | 0 | 0 | 0 | 0 | 0 | [24 empty] | 8102901 | no | no |  |  | no |  | 0 | 0 | 0 | 0 | 0 | 0 |  | 1 | 1 | 1 | 0 | 0 | 0
load_220614751 |  | node_1488425_674_15364471_927 |  | AN | 0 | NonResidential | 0 | 0 | 0 | 0 | 0 | 0 | [24 empty] | 8102901 | no | no |  |  | no |  | 0 | 0 | 0 | 0 | 0 | 0 |  | 1 | 1 | 1 | 0 | 0 | 0
load_220615522 |  | node_1479706_924_15373312_675 |  | AN | 0 | Residential | 9201.6+3919.865j | 0 | 0 | 0 | 0 | 0 | [24 empty] | 8102901 | no | no |  |  | no |  | 0 | 0 | 0 | 0 | 0 | 0 |  | 1 | 1 | 1 | 0 | 0 | 0
load_220615839 |  | node_1487349_538_15350267_129 |  | AN | 0 | Residential | 252+107.352j | 0 | 0 | 0 | 0 | 0 | [24 empty] | 8102901 | no | no |  |  | no |  | 0 | 0 | 0 | 0 | 0 | 0 |  | 1 | 1 | 1 | 0 | 0 | 0
load_220616132 |  | node_1490206_99_15350178_328 |  | AN | 0 | Residential | 0 | 0 | 0 | 0 | 0 | 0 | [24 empty] | 8102901 | no | no |  |  | no |  | 0 | 0 | 0 | 0 | 0 | 0 |  | 1 | 1 | 1 | 0 | 0 | 0
load_220617843 |  | node_1492092_832_15349209_584 |  | AN | 0 | Other | 0 | 0 | 0 | 0 | 0 | 0 | [24 empty] | 8102901 | no | no |  |  | no |  | 0 | 0 | 0 | 0 | 0 | 0 |  | 1 | 1 | 1 | 0 | 0 | 0
load_220618814 |  | node_1485025_205_15351626_349 |  | AN | 0 | Residential | 6645.6+2831.014j | 0 | 0 | 0 | 0 | 0 | [24 empty] | 8102901 | no | no |  |  | no |  | 0 | 0 | 0 | 0 | 0 | 0 |  | 1 | 1 | 1 | 0 | 0 | 0
load_220620728 |  | node_1494507_218_15339178_994 |  | AN | 0 | Residential | 11160+4754.14j | 0 | 0 | 0 | 0 | 0 | [24 empty] | 8102901 | no | no |  |  | no |  | 0 | 0 | 0 | 0 | 0 | 0 |  | 1 | 1 | 1 | 0 | 0 | 0
load_220620975 |  | node_1499547_067_15346654_372 |  | AN | 0 | Residential | 14752.8+6284.666j | 0 | 0 | 0 | 0 | 0 | [24 empty] | 8102901 | no | no |  |  | no |  | 0 | 0 | 0 | 0 | 0 | 0 |  | 1 | 1 | 1 | 0 | 0 | 0
load_220620979 |  | node_1485101_577_15368782_706 |  | AN | 0 | Residential | 11296.8+4812.417j | 0 | 0 | 0 | 0 | 0 | [24 empty] | 8102901 | no | no |  |  | no |  | 0 | 0 | 0 | 0 | 0 | 0 |  | 1 | 1 | 1 | 0 | 0 | 0
load_220620980 |  | node_1492985_196_15340918_503 |  | AN | 0 | Residential | 5176.8+2205.308j | 0 | 0 | 0 | 0 | 0 | [24 empty] | 8102901 | no | no |  |  | no |  | 0 | 0 | 0 | 0 | 0 | 0 |  | 1 | 1 | 1 | 0 | 0 | 0
load_220620982 |  | node_1486414_211_15365984_201 |  | AN | 0 | Residential | 5666.4+2413.876j | 0 | 0 | 0 | 0 | 0 | [24 empty] | 8102901 | no | no |  |  | no |  | 0 | 0 | 0 | 0 | 0 | 0 |  | 1 | 1 | 1 | 0 | 0 | 0
load_220621204 |  | node_1496856_488_15338925_091 |  | AN | 0 | Residential | 94586.4+40293.638j | 0 | 0 | 0 | 0 | 0 | [24 empty] | 8102901 | no | no |  |  | no |  | 0 | 0 | 0 | 0 | 0 | 0 |  | 1 | 1 | 1 | 0 | 0 | 0
load_220621217 |  | node_1482952_873_15367370_114 |  | AN | 0 | Residential | 6019.2+2564.168j | 0 | 0 | 0 | 0 | 0 | [24 empty] | 8102901 | no | no |  |  | no |  | 0 | 0 | 0 | 0 | 0 | 0 |  | 1 | 1 | 1 | 0 | 0 | 0
load_220622723 |  | node_1496856_551_15338401_257 |  | AN | 0 | Residential | 47772+20350.787j | 0 | 0 | 0 | 0 | 0 | [24 empty] | 8102901 | no | no |  |  | no |  | 0 | 0 | 0 | 0 | 0 | 0 |  | 1 | 1 | 1 | 0 | 0 | 0
load_220628028 |  | node_1499441_218_15338222_969 |  | AN | 0 | Residential | 30052.8+12802.439j | 0 | 0 | 0 | 0 | 0 | [24 empty] | 8102901 | no | no |  |  | no |  | 0 | 0 | 0 | 0 | 0 | 0 |  | 1 | 1 | 1 | 0 | 0 | 0
load_220636767 |  | node_1495050_407_15350600_703 |  | AN | 0 | Other | 0 | 0 | 0 | 0 | 0 | 0 | [24 empty] | 8102901 | no | no |  |  | no |  | 0 | 0 | 0 | 0 | 0 | 0 |  | 1 | 1 | 1 | 0 | 0 | 0
load_220636770 |  | node_1495053_361_15350951_079 |  | AN | 0 | Residential | 7516.8+3202.143j | 0 | 0 | 0 | 0 | 0 | [24 empty] | 8102901 | no | no |  |  | no |  | 0 | 0 | 0 | 0 | 0 | 0 |  | 1 | 1 | 1 | 0 | 0 | 0
load_220638716 |  | node_1496017_021_15353580_54 |  | AN | 0 | Residential | 9237.6+3935.201j | 0 | 0 | 0 | 0 | 0 | [24 empty] | 8102901 | no | no |  |  | no |  | 0 | 0 | 0 | 0 | 0 | 0 |  | 1 | 1 | 1 | 0 | 0 | 0
load_220638778 |  | node_1497088_734_15332300_694 |  | AN | 0 | Residential | 12189.6+5192.748j | 0 | 0 | 0 | 0 | 0 | [24 empty] | 8102901 | no | no |  |  | no |  | 0 | 0 | 0 | 0 | 0 | 0 |  | 1 | 1 | 1 | 0 | 0 | 0
load_220638779 |  | node_1499074_054_15331490_017 |  | AN | 0 | Residential | 4809.6+2048.881j | 0 | 0 | 0 | 0 | 0 | [24 empty] | 8102901 | no | no |  |  | no |  | 0 | 0 | 0 | 0 | 0 | 0 |  | 1 | 1 | 1 | 0 | 0 | 0
load_220638781 |  | node_1497622_475_15332071_7 |  | AN | 0 | Residential | 6220.8+2650.05j | 0 | 0 | 0 | 0 | 0 | [24 empty] | 8102901 | no | no |  |  | no |  | 0 | 0 | 0 | 0 | 0 | 0 |  | 1 | 1 | 1 | 0 | 0 | 0
load_220647903 |  | node_1486051_633_15355363_563 |  | AN | 0 | Other | 0 | 0 | 0 | 0 | 0 | 0 | [24 empty] | 8102901 | no | no |  |  | no |  | 0 | 0 | 0 | 0 | 0 | 0 |  | 1 | 1 | 1 | 0 | 0 | 0
load_220647958 |  | node_1510563_544_15331530_071 |  | AN | 0 | Residential | 5976+2545.765j | 0 | 0 | 0 | 0 | 0 | [24 empty] | 8102901 | no | no |  |  | no |  | 0 | 0 | 0 | 0 | 0 | 0 |  | 1 | 1 | 1 | 0 | 0 | 0
load_220648018 |  | node_1495245_577_15360378_735 |  | AN | 0 | Residential | 3816+1625.609j | 0 | 0 | 0 | 0 | 0 | [24 empty] | 8102901 | no | no |  |  | no |  | 0 | 0 | 0 | 0 | 0 | 0 |  | 1 | 1 | 1 | 0 | 0 | 0
load_220648062 |  | node_1485124_931_15347641_506 |  | AN | 0 | Residential | 10591.2+4511.832j | 0 | 0 | 0 | 0 | 0 | [24 empty] | 8102901 | no | no |  |  | no |  | 0 | 0 | 0 | 0 | 0 | 0 |  | 1 | 1 | 1 | 0 | 0 | 0
load_220648124 |  | node_1485801_539_15347035_51 |  | AN | 0 | Residential | 1512+644.109j | 0 | 0 | 0 | 0 | 0 | [24 empty] | 8102901 | no | no |  |  | no |  | 0 | 0 | 0 | 0 | 0 | 0 |  | 1 | 1 | 1 | 0 | 0 | 0
load_220648242 |  | node_1479775_636_15375110_647 |  | AN | 0 | Residential | 7430.4+3165.337j | 0 | 0 | 0 | 0 | 0 | [24 empty] | 8102901 | no | no |  |  | no |  | 0 | 0 | 0 | 0 | 0 | 0 |  | 1 | 1 | 1 | 0 | 0 | 0
load_220649078 |  | node_1507077_588_15344439_543 |  | AN | 0 | Residential | 7164+3051.851j | 0 | 0 | 0 | 0 | 0 | [24 empty] | 8102901 | no | no |  |  | no |  | 0 | 0 | 0 | 0 | 0 | 0 |  | 1 | 1 | 1 | 0 | 0 | 0
load_220650725 |  | node_1484292_422_15359127_057 |  | AN | 0 | NonResidential | 7552.8+3217.479j | 0 | 0 | 0 | 0 | 0 | [24 empty] | 8102901 | no | no |  |  | no |  | 0 | 0 | 0 | 0 | 0 | 0 |  | 1 | 1 | 1 | 0 | 0 | 0
load_220650826 |  | node_1489533_874_15359081_338 |  | AN | 0 | Residential | 3938.4+1677.751j | 0 | 0 | 0 | 0 | 0 | [24 empty] | 8102901 | no | no |  |  | no |  | 0 | 0 | 0 | 0 | 0 | 0 |  | 1 | 1 | 1 | 0 | 0 | 0
load_220651154 |  | node_1494146_583_15358666_034 |  | AN | 0 | NonResidential | 10368+4416.75j | 0 | 0 | 0 | 0 | 0 | [24 empty] | 8102901 | no | no |  |  | no |  | 0 | 0 | 0 | 0 | 0 | 0 |  | 1 | 1 | 1 | 0 | 0 | 0
load_220657158 |  | node_1497383_593_15337357_818 |  | AN | 0 | NonResidential | 18000+7667.968j | 0 | 0 | 0 | 0 | 0 | [24 empty] | 8102901 | no | no |  |  | no |  | 0 | 0 | 0 | 0 | 0 | 0 |  | 1 | 1 | 1 | 0 | 0 | 0
load_310003689 |  | node_1485393_946_15350918_016 |  | AN | 0 | Residential | 0 | 0 | 0 | 0 | 0 | 0 | [24 empty] | 8102901 | no | no |  |  | no |  | 0 | 0 | 0 | 0 | 0 | 0 |  | 1 | 1 | 1 | 0 | 0 | 0
load_310006827 |  | node_1486772_868_15350404_716 |  | AN | 0 | Residential | 5004+2131.695j | 0 | 0 | 0 | 0 | 0 | [24 empty] | 8102901 | no | no |  |  | no |  | 0 | 0 | 0 | 0 | 0 | 0 |  | 1 | 1 | 1 | 0 | 0 | 0
load_310006840 |  | node_1505259_202_15342483_401 |  | AN | 0 | NonResidential | 12000+5111.979j | 0 | 0 | 0 | 0 | 0 | [24 empty] | 8102901 | no | no |  |  | no |  | 0 | 0 | 0 | 0 | 0 | 0 |  | 1 | 1 | 1 | 0 | 0 | 0
load_310008052 |  | node_1497184_392_15358205_929 |  | AN | 0 | Residential | 2224.8+947.761j | 0 | 0 | 0 | 0 | 0 | [24 empty] | 8102901 | no | no |  |  | no |  | 0 | 0 | 0 | 0 | 0 | 0 |  | 1 | 1 | 1 | 0 | 0 | 0
load_310008472 |  | node_1506216_913_15341128_257 |  | AN | 0 | Residential | 12060+5137.538j | 0 | 0 | 0 | 0 | 0 | [24 empty] | 8102901 | no | no |  |  | no |  | 0 | 0 | 0 | 0 | 0 | 0 |  | 1 | 1 | 1 | 0 | 0 | 0
load_310010563 |  | node_1487928_415_15359591_31 |  | AN | 0 | Residential | 460.8+196.3j | 0 | 0 | 0 | 0 | 0 | [24 empty] | 8102901 | no | no |  |  | no |  | 0 | 0 | 0 | 0 | 0 | 0 |  | 1 | 1 | 1 | 0 | 0 | 0
load_310017200 |  | node_1499652_686_15350940_513 |  | AN | 0 | Residential | 2714.4+1156.33j | 0 | 0 | 0 | 0 | 0 | [24 empty] | 8102901 | no | no |  |  | no |  | 0 | 0 | 0 | 0 | 0 | 0 |  | 1 | 1 | 1 | 0 | 0 | 0
load_310017201 |  | node_1510273_064_15330482_753 |  | AN | 0 | Residential | 13629.6+5806.185j | 0 | 0 | 0 | 0 | 0 | [24 empty] | 8102901 | no | no |  |  | no |  | 0 | 0 | 0 | 0 | 0 | 0 |  | 1 | 1 | 1 | 0 | 0 | 0
load_310026941 |  | node_1494716_107_15348245_309 |  | AN | 0 | Residential | 4708.8+2005.94j | 0 | 0 | 0 | 0 | 0 | [24 empty] | 8102901 | no | no |  |  | no |  | 0 | 0 | 0 | 0 | 0 | 0 |  | 1 | 1 | 1 | 0 | 0 | 0
load_310026949 |  | node_1491789_726_15342110_252 |  | AN | 0 | NonResidential | 8056.8+3432.182j | 0 | 0 | 0 | 0 | 0 | [24 empty] | 8102901 | no | no |  |  | no |  | 0 | 0 | 0 | 0 | 0 | 0 |  | 1 | 1 | 1 | 0 | 0 | 0
load_310031670 |  | node_1501106_121_15353129_226 |  | AN | 0 | Residential | 43.2+18.403j | 0 | 0 | 0 | 0 | 0 | [24 empty] | 8102901 | no | no |  |  | no |  | 0 | 0 | 0 | 0 | 0 | 0 |  | 1 | 1 | 1 | 0 | 0 | 0
load_310047977 |  | node_1481997_667_15349695_9 |  | AN | 0 | NonResidential | 36+15.336j | 0 | 0 | 0 | 0 | 0 | [24 empty] | 8102901 | no | no |  |  | no |  | 0 | 0 | 0 | 0 | 0 | 0 |  | 1 | 1 | 1 | 0 | 0 | 0
load_310049195 |  | node_1497686_556_15337281_158 |  | BN | 0 | NonResidential | 0 | 6000+2555.989j | 0 | 0 | 0 | 0 | [24 empty] | 8102901 | no | no |  |  | no |  | 0 | 0 | 0 | 0 | 0 | 0 |  | 1 | 1 | 1 | 0 | 0 | 0
load_310049197 |  | node_1497672_704_15337279_886 |  | CN | 0 | NonResidential | 0 | 0 | 6000+2555.989j | 0 | 0 | 0 | [24 empty] | 8102901 | no | no |  |  | no |  | 0 | 0 | 0 | 0 | 0 | 0 |  | 1 | 1 | 1 | 0 | 0 | 0
load_310049583 |  | node_1492995_765_15343475_923 |  | AN | 0 | Residential | 14090.4+6002.485j | 0 | 0 | 0 | 0 | 0 | [24 empty] | 8102901 | no | no |  |  | no |  | 0 | 0 | 0 | 0 | 0 | 0 |  | 1 | 1 | 1 | 0 | 0 | 0
load_310049594 |  | node_1489147_588_15360310_469 |  | AN | 0 | Residential | 8719.2+3714.364j | 0 | 0 | 0 | 0 | 0 | [24 empty] | 8102901 | no | no |  |  | no |  | 0 | 0 | 0 | 0 | 0 | 0 |  | 1 | 1 | 1 | 0 | 0 | 0
load_310054493 |  | node_1478582_837_15366589_411 |  | AN | 0 | Residential | 15667.2+6674.199j | 0 | 0 | 0 | 0 | 0 | [24 empty] | 8102901 | no | no |  |  | no |  | 0 | 0 | 0 | 0 | 0 | 0 |  | 1 | 1 | 1 | 0 | 0 | 0
load_310055414 |  | node_1501997_718_15343637_118 |  | AN | 0 | Residential | 19713.6+8397.958j | 0 | 0 | 0 | 0 | 0 | [24 empty] | 8102901 | no | no |  |  | no |  | 0 | 0 | 0 | 0 | 0 | 0 |  | 1 | 1 | 1 | 0 | 0 | 0
load_310059518 |  | node_1481124_672_15365083_112 |  | AN | 0 | Residential | 21420+9124.882j | 0 | 0 | 0 | 0 | 0 | [24 empty] | 8102901 | no | no |  |  | no |  | 0 | 0 | 0 | 0 | 0 | 0 |  | 1 | 1 | 1 | 0 | 0 | 0
load_310059608 |  | node_1501701_211_15352775_381 |  | AN | 0 | Residential | 13608+5796.984j | 0 | 0 | 0 | 0 | 0 | [24 empty] | 8102901 | no | no |  |  | no |  | 0 | 0 | 0 | 0 | 0 | 0 |  | 1 | 1 | 1 | 0 | 0 | 0
load_310060078 |  | node_1506607_391_15331586_584 |  | AN | 0 | Residential | 13608+5796.984j | 0 | 0 | 0 | 0 | 0 | [24 empty] | 8102901 | no | no |  |  | no |  | 0 | 0 | 0 | 0 | 0 | 0 |  | 1 | 1 | 1 | 0 | 0 | 0
load_310060088 |  | node_1496103_754_15347182_741 |  | AN | 0 | NonResidential | 115.2+49.075j | 0 | 0 | 0 | 0 | 0 | [24 empty] | 8102901 | no | no |  |  | no |  | 0 | 0 | 0 | 0 | 0 | 0 |  | 1 | 1 | 1 | 0 | 0 | 0
load_310060089 |  | node_1496508_571_15347184_145 |  | AN | 0 | Other | 0 | 0 | 0 | 0 | 0 | 0 | [24 empty] | 8102901 | no | no |  |  | no |  | 0 | 0 | 0 | 0 | 0 | 0 |  | 1 | 1 | 1 | 0 | 0 | 0
load_310060183 |  | node_1499704_468_15344552_628 |  | AN | 0 | Residential | 12031.2+5125.27j | 0 | 0 | 0 | 0 | 0 | [24 empty] | 8102901 | no | no |  |  | no |  | 0 | 0 | 0 | 0 | 0 | 0 |  | 1 | 1 | 1 | 0 | 0 | 0
load_310061258 |  | node_1493707_384_15355375_664 |  | AN | 0 | Other | 0 | 0 | 0 | 0 | 0 | 0 | [24 empty] | 8102901 | no | no |  |  | no |  | 0 | 0 | 0 | 0 | 0 | 0 |  | 1 | 1 | 1 | 0 | 0 | 0
load_310061547 |  | node_1494226_558_15351847_553 |  | AN | 0 | Other | 0 | 0 | 0 | 0 | 0 | 0 | [24 empty] | 8102901 | no | no |  |  | no |  | 0 | 0 | 0 | 0 | 0 | 0 |  | 1 | 1 | 1 | 0 | 0 | 0
load_310061617 |  | node_1511519_875_15345085_774 |  | AN | 0 | Residential | 5731.2+2441.481j | 0 | 0 | 0 | 0 | 0 | [24 empty] | 8102901 | no | no |  |  | no |  | 0 | 0 | 0 | 0 | 0 | 0 |  | 1 | 1 | 1 | 0 | 0 | 0
load_310064876 |  | node_1496655_384_15362696_968 |  | AN | 0 | Residential | 6192+2637.781j | 0 | 0 | 0 | 0 | 0 | [24 empty] | 8102901 | no | no |  |  | no |  | 0 | 0 | 0 | 0 | 0 | 0 |  | 1 | 1 | 1 | 0 | 0 | 0
load_311897703 |  | node_1484417_009_15364043_212 |  | AN | 0 | Residential | 32630.4+13900.492j | 0 | 0 | 0 | 0 | 0 | [24 empty] | 8102901 | no | no |  |  | no |  | 0 | 0 | 0 | 0 | 0 | 0 |  | 1 | 1 | 1 | 0 | 0 | 0
load_311902583 |  | node_1497715_19_15336852_805 |  | AN | 0 | NonResidential | 3666.667+1561.994j | 0 | 0 | 0 | 0 | 0 | [24 empty] | 8102901 | no | no |  |  | no |  | 0 | 0 | 0 | 0 | 0 | 0 |  | 1 | 1 | 1 | 0 | 0 | 0
load_311902584 |  | node_1497721_93_15336848_862 |  | BN | 0 | NonResidential | 0 | 3666.667+1561.994j | 0 | 0 | 0 | 0 | [24 empty] | 8102901 | no | no |  |  | no |  | 0 | 0 | 0 | 0 | 0 | 0 |  | 1 | 1 | 1 | 0 | 0 | 0
load_311902585 |  | node_1497730_414_15336845_429 |  | CN | 0 | NonResidential | 0 | 0 | 3666.667+1561.994j | 0 | 0 | 0 | [24 empty] | 8102901 | no | no |  |  | no |  | 0 | 0 | 0 | 0 | 0 | 0 |  | 1 | 1 | 1 | 0 | 0 | 0
load_311905615 |  | node_1484475_352_15351425_757 |  | AN | 0 | Other | 0 | 0 | 0 | 0 | 0 | 0 | [24 empty] | 8102901 | no | no |  |  | no |  | 0 | 0 | 0 | 0 | 0 | 0 |  | 1 | 1 | 1 | 0 | 0 | 0
load_311905699 |  | node_1499357_793_15336245_238 |  | AN | 0 | NonResidential | 0 | 0 | 0 | 0 | 0 | 0 | [24 empty] | 8102901 | no | no |  |  | no |  | 0 | 0 | 0 | 0 | 0 | 0 |  | 1 | 1 | 1 | 0 | 0 | 0
load_311909557 |  | node_1501530_725_15328670_39 |  | AN | 0 | Residential | 5760+2453.75j | 0 | 0 | 0 | 0 | 0 | [24 empty] | 8102901 | no | no |  |  | no |  | 0 | 0 | 0 | 0 | 0 | 0 |  | 1 | 1 | 1 | 0 | 0 | 0
load_311909561 |  | node_1504436_36_15335206_509 |  | AN | 0 | Other | 0 | 0 | 0 | 0 | 0 | 0 | [24 empty] | 8102901 | no | no |  |  | no |  | 0 | 0 | 0 | 0 | 0 | 0 |  | 1 | 1 | 1 | 0 | 0 | 0
load_311919678 |  | node_1499252_529_15336936_277 |  | AN | 0 | Residential | 61876.8+26359.406j | 0 | 0 | 0 | 0 | 0 | [24 empty] | 8102901 | no | no |  |  | no |  | 0 | 0 | 0 | 0 | 0 | 0 |  | 1 | 1 | 1 | 0 | 0 | 0
load_311928999 |  | node_1484238_387_15351407_374 |  | AN | 0 | Other | 0 | 0 | 0 | 0 | 0 | 0 | [24 empty] | 8102901 | no | no |  |  | no |  | 0 | 0 | 0 | 0 | 0 | 0 |  | 1 | 1 | 1 | 0 | 0 | 0
load_311984990 |  | node_1501407_779_15341638_104 |  | AN | 0 | Other | 0 | 0 | 0 | 0 | 0 | 0 | [24 empty] | 8102901 | no | no |  |  | no |  | 0 | 0 | 0 | 0 | 0 | 0 |  | 1 | 1 | 1 | 0 | 0 | 0
load_311987981 |  | node_1498797_531_15334041_601 |  | AN | 0 | Residential | 4759.2+2027.411j | 0 | 0 | 0 | 0 | 0 | [24 empty] | 8102901 | no | no |  |  | no |  | 0 | 0 | 0 | 0 | 0 | 0 |  | 1 | 1 | 1 | 0 | 0 | 0
load_311994435 |  | node_1491623_248_15353362_692 |  | AN | 0 | Residential | 2239.2+953.895j | 0 | 0 | 0 | 0 | 0 | [24 empty] | 8102901 | no | no |  |  | no |  | 0 | 0 | 0 | 0 | 0 | 0 |  | 1 | 1 | 1 | 0 | 0 | 0
load_312032187 |  | node_1484859_09_15348147_82 |  | AN | 0 | NonResidential | 3607.2+1536.661j | 0 | 0 | 0 | 0 | 0 | [24 empty] | 8102901 | no | no |  |  | no |  | 0 | 0 | 0 | 0 | 0 | 0 |  | 1 | 1 | 1 | 0 | 0 | 0
load_312035820 |  | node_1513092_991_15332621_718 |  | AN | 0 | Residential | 835.2+355.794j | 0 | 0 | 0 | 0 | 0 | [24 empty] | 8102901 | no | no |  |  | no |  | 0 | 0 | 0 | 0 | 0 | 0 |  | 1 | 1 | 1 | 0 | 0 | 0
load_312115067 |  | node_1496376_967_15345387_925 |  | AN | 0 | Other | 0 | 0 | 0 | 0 | 0 | 0 | [24 empty] | 8102901 | no | no |  |  | no |  | 0 | 0 | 0 | 0 | 0 | 0 |  | 1 | 1 | 1 | 0 | 0 | 0
load_312121034 |  | node_1510189_043_15346571_071 |  | AN | 0 | Other | 0 | 0 | 0 | 0 | 0 | 0 | [24 empty] | 8102901 | no | no |  |  | no |  | 0 | 0 | 0 | 0 | 0 | 0 |  | 1 | 1 | 1 | 0 | 0 | 0
load_312121040 |  | node_1500433_571_15353169_247 |  | AN | 0 | Other | 0 | 0 | 0 | 0 | 0 | 0 | [24 empty] | 8102901 | no | no |  |  | no |  | 0 | 0 | 0 | 0 | 0 | 0 |  | 1 | 1 | 1 | 0 | 0 | 0
load_312130277 |  | node_1504243_383_15331845_037 |  | AN | 0 | Other | 0 | 0 | 0 | 0 | 0 | 0 | [24 empty] | 8102901 | no | no |  |  | no |  | 0 | 0 | 0 | 0 | 0 | 0 |  | 1 | 1 | 1 | 0 | 0 | 0

## node
data_type | static
owner_type | feeder
owner | 8102901
object | node
name | groupid | parent | bustype | phases | nominal_voltage | dcircuit | selected | monitored | monitored_fields | class_monitored_fields | played | played_fields | subsystem | x | y | comments | dist_to_slack
node_429X3-310037534 |  |  | PQ | ABCN | 19918.584 | 8102901 | no | no |  |  | no |  |  | 1497102.118 | 15332333.949 |  | -1
node_429X4-220417441 |  |  | PQ | ABCN | 19918.584 | 8102901 | no | no |  |  | no |  |  | 1498095.947 | 15339299.512 |  | -1
node_1477040_549_15365119_866 |  |  | PQ | AN | 2771.281 | 8102901 | no | no |  |  | no |  |  | 1477040.549 | 15365119.866 |  | -1
node_1477390_217_15365142_818 |  |  | PQ | AN | 2771.281 | 8102901 | no | no |  |  | no |  |  | 1477390.217 | 15365142.818 |  | -1
node_1477410_052_15369985_675 |  |  | PQ | ABCN | 19918.584 | 8102901 | no | no |  |  | no |  |  | 1477410.052 | 15369985.675 |  | -1
node_1477490_43_15370089_056 |  |  | PQ | ABCN | 19918.584 | 8102901 | no | no |  |  | no |  |  | 1477490.43 | 15370089.056 |  | -1
node_1477510_18_15370090_17 |  |  | PQ | ABCN | 19918.584 | 8102901 | no | no |  |  | no |  |  | 1477510.18 | 15370090.17 |  | -1
node_1477528_273_15368548_743 |  |  | PQ | AN | 19918.584 | 8102901 | no | no |  |  | no |  |  | 1477528.273 | 15368548.743 |  | -1
node_1477529_449_15370084_36 |  |  | PQ | ABCN | 19918.584 | 8102901 | no | no |  |  | no |  |  | 1477529.449 | 15370084.36 |  | -1
node_1477708_961_15365879_984 |  |  | PQ | AN | 2771.281 | 8102901 | no | no |  |  | no |  |  | 1477708.961 | 15365879.984 |  | -1
node_1477725_93_15365420_119 |  |  | PQ | AN | 2771.281 | 8102901 | no | no |  |  | no |  |  | 1477725.93 | 15365420.119 |  | -1
node_1477776_712_15365093_237 |  |  | PQ | AN | 2771.281 | 8102901 | no | no |  |  | no |  |  | 1477776.712 | 15365093.237 |  | -1
node_1477778_71_15366136_578 |  |  | PQ | AN | 2771.281 | 8102901 | no | no |  |  | no |  |  | 1477778.71 | 15366136.578 |  | -1
node_1477837_511_15363730_041 |  |  | PQ | AN | 2771.281 | 8102901 | no | no |  |  | no |  |  | 1477837.511 | 15363730.041 |  | -1
node_1477850_923_15363365_038 |  |  | PQ | AN | 2771.281 | 8102901 | no | no |  |  | no |  |  | 1477850.923 | 15363365.038 |  | -1
node_1477879_106_15370006_418 |  |  | PQ | ABCN | 19918.584 | 8102901 | no | no |  |  | no |  |  | 1477879.106 | 15370006.418 |  | -1
node_1478134_748_15369998_528 |  |  | PQ | ABCN | 19918.584 | 8102901 | no | no |  |  | no |  |  | 1478134.748 | 15369998.528 |  | -1
node_1478151_139_15368429_719 |  |  | PQ | ABCN | 19918.584 | 8102901 | no | no |  |  | no |  |  | 1478151.139 | 15368429.719 |  | -1
node_1478210_339_15368798_273 |  |  | PQ | ABCN | 19918.584 | 8102901 | no | no |  |  | no |  |  | 1478210.339 | 15368798.273 |  | -1
node_1478361_11_15369021_487 |  |  | PQ | ABCN | 19918.584 | 8102901 | no | no |  |  | no |  |  | 1478361.11 | 15369021.487 |  | -1
node_1478463_489_15366260_632 |  |  | PQ | AN | 2771.281 | 8102901 | no | no |  |  | no |  |  | 1478463.489 | 15366260.632 |  | -1
node_1478501_878_15367176_488 |  |  | PQ | ABCN | 19918.584 | 8102901 | no | no |  |  | no |  |  | 1478501.878 | 15367176.488 |  | -1
node_1478538_931_15369994_903 |  |  | PQ | ABCN | 19918.584 | 8102901 | no | no |  |  | no |  |  | 1478538.931 | 15369994.903 |  | -1
node_1478543_233_15369721_076 |  |  | PQ | ABCN | 19918.584 | 8102901 | no | no |  |  | no |  |  | 1478543.233 | 15369721.076 |  | -1
node_1478582_837_15366589_411 |  |  | PQ | ABCN | 19918.584 | 8102901 | no | no |  |  | no |  |  | 1478582.837 | 15366589.411 |  | -1
node_1479008_915_15370458_992 |  |  | PQ | AN | 2771.281 | 8102901 | no | no |  |  | no |  |  | 1479008.915 | 15370458.992 |  | -1
node_1479219_713_15370905_574 |  |  | PQ | AN | 2771.281 | 8102901 | no | no |  |  | no |  |  | 1479219.713 | 15370905.574 |  | -1
node_1479395_903_15369726_154 |  |  | PQ | AN | 19918.584 | 8102901 | no | no |  |  | no |  |  | 1479395.903 | 15369726.154 |  | -1
node_1479404_381_15371594_58 |  |  | PQ | AN | 2771.281 | 8102901 | no | no |  |  | no |  |  | 1479404.381 | 15371594.58 |  | -1
node_1479514_025_15377266_908 |  |  | PQ | AN | 2771.281 | 8102901 | no | no |  |  | no |  |  | 1479514.025 | 15377266.908 |  | -1
node_1479517_674_15372063_617 |  |  | PQ | AN | 2771.281 | 8102901 | no | no |  |  | no |  |  | 1479517.674 | 15372063.617 |  | -1
node_1479617_277_15372539_892 |  |  | PQ | AN | 2771.281 | 8102901 | no | no |  |  | no |  |  | 1479617.277 | 15372539.892 |  | -1
node_1479703_987_15376415_752 |  |  | PQ | AN | 2771.281 | 8102901 | no | no |  |  | no |  |  | 1479703.987 | 15376415.752 |  | -1
node_1479706_924_15373312_675 |  |  | PQ | AN | 2771.281 | 8102901 | no | no |  |  | no |  |  | 1479706.924 | 15373312.675 |  | -1
node_1479740_342_15373612_328 |  |  | PQ | AN | 2771.281 | 8102901 | no | no |  |  | no |  |  | 1479740.342 | 15373612.328 |  | -1
node_1479759_502_15373762_128 |  |  | PQ | AN | 2771.281 | 8102901 | no | no |  |  | no |  |  | 1479759.502 | 15373762.128 |  | -1
node_1479759_545_15375486_611 |  |  | PQ | AN | 2771.281 | 8102901 | no | no |  |  | no |  |  | 1479759.545 | 15375486.611 |  | -1
node_1479775_636_15375110_647 |  |  | PQ | AN | 2771.281 | 8102901 | no | no |  |  | no |  |  | 1479775.636 | 15375110.647 |  | -1
node_1479791_914_15374696_84 |  |  | PQ | AN | 2771.281 | 8102901 | no | no |  |  | no |  |  | 1479791.914 | 15374696.84 |  | -1
node_1479811_47_15380334_055 |  |  | PQ | AN | 2771.281 | 8102901 | no | no |  |  | no |  |  | 1479811.47 | 15380334.055 |  | -1
node_1479819_53_15374208_504 |  |  | PQ | AN | 2771.281 | 8102901 | no | no |  |  | no |  |  | 1479819.53 | 15374208.504 |  | -1
node_1479841_956_15370252_212 |  |  | PQ | AN | 19918.584 | 8102901 | no | no |  |  | no |  |  | 1479841.956 | 15370252.212 |  | -1
node_1479908_856_15376910_962 |  |  | PQ | AN | 2771.281 | 8102901 | no | no |  |  | no |  |  | 1479908.856 | 15376910.962 |  | -1
node_1479962_723_15351261_865 |  |  | PQ | AN | 2771.281 | 8102901 | no | no |  |  | no |  |  | 1479962.723 | 15351261.865 |  | -1
node_1480003_806_15351952_786 |  |  | PQ | AN | 2771.281 | 8102901 | no | no |  |  | no |  |  | 1480003.806 | 15351952.786 |  | -1
node_1480021_068_15380503_122 |  |  | PQ | AN | 2771.281 | 8102901 | no | no |  |  | no |  |  | 1480021.068 | 15380503.122 |  | -1
node_1480116_296_15377688_19 |  |  | PQ | AN | 2771.281 | 8102901 | no | no |  |  | no |  |  | 1480116.296 | 15377688.19 |  | -1
node_1480168_685_15350759_726 |  |  | PQ | AN | 2771.281 | 8102901 | no | no |  |  | no |  |  | 1480168.685 | 15350759.726 |  | -1
node_1480200_034_15369912_784 |  |  | PQ | AN | 19918.584 | 8102901 | no | no |  |  | no |  |  | 1480200.034 | 15369912.784 |  | -1
node_1480232_554_15377990_628 |  |  | PQ | AN | 2771.281 | 8102901 | no | no |  |  | no |  |  | 1480232.554 | 15377990.628 |  | -1
node_1480296_829_15378344_218 |  |  | PQ | AN | 2771.281 | 8102901 | no | no |  |  | no |  |  | 1480296.829 | 15378344.218 |  | -1
node_1480325_32_15370383_092 |  |  | PQ | AN | 19918.584 | 8102901 | no | no |  |  | no |  |  | 1480325.32 | 15370383.092 |  | -1
node_1480355_412_15369665_579 |  |  | PQ | AN | 19918.584 | 8102901 | no | no |  |  | no |  |  | 1480355.412 | 15369665.579 |  | -1
node_1480461_416_15379689_822 |  |  | PQ | AN | 2771.281 | 8102901 | no | no |  |  | no |  |  | 1480461.416 | 15379689.822 |  | -1
node_1480578_527_15379310_312 |  |  | PQ | AN | 2771.281 | 8102901 | no | no |  |  | no |  |  | 1480578.527 | 15379310.312 |  | -1
node_1480595_526_15370316_349 |  |  | PQ | AN | 19918.584 | 8102901 | no | no |  |  | no |  |  | 1480595.526 | 15370316.349 |  | -1
node_1480618_169_15379010_205 |  |  | PQ | AN | 2771.281 | 8102901 | no | no |  |  | no |  |  | 1480618.169 | 15379010.205 |  | -1
node_1480693_512_15380667_914 |  |  | PQ | AN | 2771.281 | 8102901 | no | no |  |  | no |  |  | 1480693.512 | 15380667.914 |  | -1
node_1480713_365_15380886_08 |  |  | PQ | AN | 2771.281 | 8102901 | no | no |  |  | no |  |  | 1480713.365 | 15380886.08 |  | -1
node_1480720_203_15381588_607 |  |  | PQ | AN | 2771.281 | 8102901 | no | no |  |  | no |  |  | 1480720.203 | 15381588.607 |  | -1
node_1480798_699_15370356_337 |  |  | PQ | AN | 19918.584 | 8102901 | no | no |  |  | no |  |  | 1480798.699 | 15370356.337 |  | -1
node_1480961_051_15370397_09 |  |  | PQ | AN | 19918.584 | 8102901 | no | no |  |  | no |  |  | 1480961.051 | 15370397.09 |  | -1
node_1481124_672_15365083_112 |  |  | PQ | ABCN | 19918.584 | 8102901 | no | no |  |  | no |  |  | 1481124.672 | 15365083.112 |  | -1
node_1481193_481_15370453_062 |  |  | PQ | AN | 19918.584 | 8102901 | no | no |  |  | no |  |  | 1481193.481 | 15370453.062 |  | -1
node_1481351_317_15370194_344 |  |  | PQ | AN | 19918.584 | 8102901 | no | no |  |  | no |  |  | 1481351.317 | 15370194.344 |  | -1
node_1481398_651_15370036_612 |  |  | PQ | AN | 19918.584 | 8102901 | no | no |  |  | no |  |  | 1481398.651 | 15370036.612 |  | -1
node_1481568_098_15370581_774 |  |  | PQ | AN | 19918.584 | 8102901 | no | no |  |  | no |  |  | 1481568.098 | 15370581.774 |  | -1
node_1481738_13_15370694_187 |  |  | PQ | AN | 19918.584 | 8102901 | no | no |  |  | no |  |  | 1481738.13 | 15370694.187 |  | -1
node_1481997_667_15349695_9 |  |  | PQ | AN | 2771.281 | 8102901 | no | no |  |  | no |  |  | 1481997.667 | 15349695.9 |  | -1
node_1482031_332_15369917_438 |  |  | PQ | AN | 19918.584 | 8102901 | no | no |  |  | no |  |  | 1482031.332 | 15369917.438 |  | -1
node_1482173_487_15364900_908 |  |  | PQ | ABCN | 19918.584 | 8102901 | no | no |  |  | no |  |  | 1482173.487 | 15364900.908 |  | -1
node_1482235_462_15359688_308 |  |  | PQ | AN | 2771.281 | 8102901 | no | no |  |  | no |  |  | 1482235.462 | 15359688.308 |  | -1
node_1482251_185_15370702_456 |  |  | PQ | AN | 19918.584 | 8102901 | no | no |  |  | no |  |  | 1482251.185 | 15370702.456 |  | -1
node_1482514_201_15349297_116 |  |  | PQ | AN | 2771.281 | 8102901 | no | no |  |  | no |  |  | 1482514.201 | 15349297.116 |  | -1
node_1482543_829_15366279_561 |  |  | PQ | AN | 2771.281 | 8102901 | no | no |  |  | no |  |  | 1482543.829 | 15366279.561 |  | -1
node_1482606_428_15367987_854 |  |  | PQ | AN | 2771.281 | 8102901 | no | no |  |  | no |  |  | 1482606.428 | 15367987.854 |  | -1
node_1482638_344_15366554_978 |  |  | PQ | AN | 2771.281 | 8102901 | no | no |  |  | no |  |  | 1482638.344 | 15366554.978 |  | -1
node_1482707_92_15364658_549 |  |  | PQ | ABCN | 19918.584 | 8102901 | no | no |  |  | no |  |  | 1482707.92 | 15364658.549 |  | -1
node_1482756_136_15366832_06 |  |  | PQ | AN | 2771.281 | 8102901 | no | no |  |  | no |  |  | 1482756.136 | 15366832.06 |  | -1
node_1482809_643_15363848_352 |  |  | PQ | AN | 19918.584 | 8102901 | no | no |  |  | no |  |  | 1482809.643 | 15363848.352 |  | -1
node_1482840_428_15349107_653 |  |  | PQ | AN | 2771.281 | 8102901 | no | no |  |  | no |  |  | 1482840.428 | 15349107.653 |  | -1
node_1482870_258_15367084_221 |  |  | PQ | AN | 2771.281 | 8102901 | no | no |  |  | no |  |  | 1482870.258 | 15367084.221 |  | -1
node_1482952_873_15367370_114 |  |  | PQ | AN | 2771.281 | 8102901 | no | no |  |  | no |  |  | 1482952.873 | 15367370.114 |  | -1
node_1482997_08_15364517_791 |  |  | PQ | ABCN | 19918.584 | 8102901 | no | no |  |  | no |  |  | 1482997.08 | 15364517.791 |  | -1
node_1483039_372_15367743_8 |  |  | PQ | AN | 2771.281 | 8102901 | no | no |  |  | no |  |  | 1483039.372 | 15367743.8 |  | -1
node_1483083_452_15369317_911 |  |  | PQ | AN | 2771.281 | 8102901 | no | no |  |  | no |  |  | 1483083.452 | 15369317.911 |  | -1
node_1483128_382_15368106_206 |  |  | PQ | AN | 2771.281 | 8102901 | no | no |  |  | no |  |  | 1483128.382 | 15368106.206 |  | -1
node_1483222_016_15368498_899 |  |  | PQ | AN | 2771.281 | 8102901 | no | no |  |  | no |  |  | 1483222.016 | 15368498.899 |  | -1
node_1483230_623_15359423_278 |  |  | PQ | AN | 2771.281 | 8102901 | no | no |  |  | no |  |  | 1483230.623 | 15359423.278 |  | -1
node_1483381_957_15369272_079 |  |  | PQ | AN | 2771.281 | 8102901 | no | no |  |  | no |  |  | 1483381.957 | 15369272.079 |  | -1
node_1483383_286_15368677_248 |  |  | PQ | AN | 2771.281 | 8102901 | no | no |  |  | no |  |  | 1483383.286 | 15368677.248 |  | -1
node_1483395_037_15364640_985 |  |  | PQ | AN | 19918.584 | 8102901 | no | no |  |  | no |  |  | 1483395.037 | 15364640.985 |  | -1
node_1483466_949_15370626_948 |  |  | PQ | AN | 2771.281 | 8102901 | no | no |  |  | no |  |  | 1483466.949 | 15370626.948 |  | -1
node_1483480_912_15371249_863 |  |  | PQ | AN | 19918.584 | 8102901 | no | no |  |  | no |  |  | 1483480.912 | 15371249.863 |  | -1
node_1483528_656_15352763_477 |  |  | PQ | AN | 2771.281 | 8102901 | no | no |  |  | no |  |  | 1483528.656 | 15352763.477 |  | -1
node_1483542_499_15353244_537 |  |  | PQ | AN | 2771.281 | 8102901 | no | no |  |  | no |  |  | 1483542.499 | 15353244.537 |  | -1
node_1483545_116_15364273_746 |  |  | PQ | ABCN | 19918.584 | 8102901 | no | no |  |  | no |  |  | 1483545.116 | 15364273.746 |  | -1
node_1483625_025_15369663_922 |  |  | PQ | AN | 2771.281 | 8102901 | no | no |  |  | no |  |  | 1483625.025 | 15369663.922 |  | -1
node_1483655_336_15359224_209 |  |  | PQ | AN | 2771.281 | 8102901 | no | no |  |  | no |  |  | 1483655.336 | 15359224.209 |  | -1
node_1483772_087_15368672_954 |  |  | PQ | AN | 2771.281 | 8102901 | no | no |  |  | no |  |  | 1483772.087 | 15368672.954 |  | -1
node_1483825_546_15348841_39 |  |  | PQ | AN | 2771.281 | 8102901 | no | no |  |  | no |  |  | 1483825.546 | 15348841.39 |  | -1
node_1483841_141_15364255_147 |  |  | PQ | ABCN | 19918.584 | 8102901 | no | no |  |  | no |  |  | 1483841.141 | 15364255.147 |  | -1
node_1483938_715_15352777_411 |  |  | PQ | AN | 2771.281 | 8102901 | no | no |  |  | no |  |  | 1483938.715 | 15352777.411 |  | -1
node_1484033_562_15352280_221 |  |  | PQ | AN | 2771.281 | 8102901 | no | no |  |  | no |  |  | 1484033.562 | 15352280.221 |  | -1
node_1484225_289_15348836_669 |  |  | PQ | AN | 2771.281 | 8102901 | no | no |  |  | no |  |  | 1484225.289 | 15348836.669 |  | -1
node_1484225_662_15351975_58 |  |  | PQ | AN | 2771.281 | 8102901 | no | no |  |  | no |  |  | 1484225.662 | 15351975.58 |  | -1
node_1484236_009_15369810_956 |  |  | PQ | AN | 2771.281 | 8102901 | no | no |  |  | no |  |  | 1484236.009 | 15369810.956 |  | -1
node_1484238_387_15351407_374 |  |  | PQ | AN | 2771.281 | 8102901 | no | no |  |  | no |  |  | 1484238.387 | 15351407.374 |  | -1
node_1484270_056_15358481_766 |  |  | PQ | AN | 2771.281 | 8102901 | no | no |  |  | no |  |  | 1484270.056 | 15358481.766 |  | -1
node_1484292_422_15359127_057 |  |  | PQ | AN | 2771.281 | 8102901 | no | no |  |  | no |  |  | 1484292.422 | 15359127.057 |  | -1
node_1484310_88_15351820_871 |  |  | PQ | AN | 2771.281 | 8102901 | no | no |  |  | no |  |  | 1484310.88 | 15351820.871 |  | -1
node_1484392_21_15371711_986 |  |  | PQ | AN | 19918.584 | 8102901 | no | no |  |  | no |  |  | 1484392.21 | 15371711.986 |  | -1
node_1484417_009_15364043_212 |  |  | PQ | ABCN | 19918.584 | 8102901 | no | no |  |  | no |  |  | 1484417.009 | 15364043.212 |  | -1
node_1484475_352_15351425_757 |  |  | PQ | AN | 2771.281 | 8102901 | no | no |  |  | no |  |  | 1484475.352 | 15351425.757 |  | -1
node_1484591_231_15371753_064 |  |  | PQ | AN | 19918.584 | 8102901 | no | no |  |  | no |  |  | 1484591.231 | 15371753.064 |  | -1
node_1484686_338_15359578_41 |  |  | PQ | AN | 2771.281 | 8102901 | no | no |  |  | no |  |  | 1484686.338 | 15359578.41 |  | -1
node_1484821_813_15371800_577 |  |  | PQ | AN | 19918.584 | 8102901 | no | no |  |  | no |  |  | 1484821.813 | 15371800.577 |  | -1
node_1484859_09_15348147_82 |  |  | PQ | AN | 2771.281 | 8102901 | no | no |  |  | no |  |  | 1484859.09 | 15348147.82 |  | -1
node_1485014_923_15359595_501 |  |  | PQ | AN | 2771.281 | 8102901 | no | no |  |  | no |  |  | 1485014.923 | 15359595.501 |  | -1
node_1485023_611_15347948_993 |  |  | PQ | AN | 2771.281 | 8102901 | no | no |  |  | no |  |  | 1485023.611 | 15347948.993 |  | -1
node_1485025_205_15351626_349 |  |  | PQ | AN | 2771.281 | 8102901 | no | no |  |  | no |  |  | 1485025.205 | 15351626.349 |  | -1
node_1485101_577_15368782_706 |  |  | PQ | AN | 2771.281 | 8102901 | no | no |  |  | no |  |  | 1485101.577 | 15368782.706 |  | -1
node_1485124_931_15347641_506 |  |  | PQ | AN | 2771.281 | 8102901 | no | no |  |  | no |  |  | 1485124.931 | 15347641.506 |  | -1
node_1485145_077_15346553_969 |  |  | PQ | AN | 2771.281 | 8102901 | no | no |  |  | no |  |  | 1485145.077 | 15346553.969 |  | -1
node_1485149_96_15363877_489 |  |  | PQ | ABCN | 19918.584 | 8102901 | no | no |  |  | no |  |  | 1485149.96 | 15363877.489 |  | -1
node_1485239_108_15347756_443 |  |  | PQ | AN | 2771.281 | 8102901 | no | no |  |  | no |  |  | 1485239.108 | 15347756.443 |  | -1
node_1485314_597_15371811_008 |  |  | PQ | AN | 19918.584 | 8102901 | no | no |  |  | no |  |  | 1485314.597 | 15371811.008 |  | -1
node_1485337_547_15360070_15 |  |  | PQ | AN | 2771.281 | 8102901 | no | no |  |  | no |  |  | 1485337.547 | 15360070.15 |  | -1
node_1485381_599_15363767_87 |  |  | PQ | ABCN | 19918.584 | 8102901 | no | no |  |  | no |  |  | 1485381.599 | 15363767.87 |  | -1
node_1485393_946_15350918_016 |  |  | PQ | AN | 2771.281 | 8102901 | no | no |  |  | no |  |  | 1485393.946 | 15350918.016 |  | -1
node_1485396_633_15359546_489 |  |  | PQ | AN | 2771.281 | 8102901 | no | no |  |  | no |  |  | 1485396.633 | 15359546.489 |  | -1
node_1485408_149_15360605_291 |  |  | PQ | AN | 2771.281 | 8102901 | no | no |  |  | no |  |  | 1485408.149 | 15360605.291 |  | -1
node_1485414_453_15351320_609 |  |  | PQ | AN | 2771.281 | 8102901 | no | no |  |  | no |  |  | 1485414.453 | 15351320.609 |  | -1
node_1485527_792_15352651_235 |  |  | PQ | AN | 2771.281 | 8102901 | no | no |  |  | no |  |  | 1485527.792 | 15352651.235 |  | -1
node_1485596_311_15371852_89 |  |  | PQ | AN | 19918.584 | 8102901 | no | no |  |  | no |  |  | 1485596.311 | 15371852.89 |  | -1
node_1485801_539_15347035_51 |  |  | PQ | AN | 2771.281 | 8102901 | no | no |  |  | no |  |  | 1485801.539 | 15347035.51 |  | -1
node_1485806_919_15362708_852 |  |  | PQ | AN | 19918.584 | 8102901 | no | no |  |  | no |  |  | 1485806.919 | 15362708.852 |  | -1
node_1485829_27_15354211_861 |  |  | PQ | AN | 2771.281 | 8102901 | no | no |  |  | no |  |  | 1485829.27 | 15354211.861 |  | -1
node_1485829_515_15352114_334 |  |  | PQ | AN | 2771.281 | 8102901 | no | no |  |  | no |  |  | 1485829.515 | 15352114.334 |  | -1
node_1485848_289_15354930_74 |  |  | PQ | AN | 2771.281 | 8102901 | no | no |  |  | no |  |  | 1485848.289 | 15354930.74 |  | -1
node_1485857_023_15352456_266 |  |  | PQ | AN | 2771.281 | 8102901 | no | no |  |  | no |  |  | 1485857.023 | 15352456.266 |  | -1
node_1485881_282_15353693_174 |  |  | PQ | AN | 2771.281 | 8102901 | no | no |  |  | no |  |  | 1485881.282 | 15353693.174 |  | -1
node_1485888_033_15351652_597 |  |  | PQ | AN | 2771.281 | 8102901 | no | no |  |  | no |  |  | 1485888.033 | 15351652.597 |  | -1
node_1485903_538_15371896_03 |  |  | PQ | AN | 19918.584 | 8102901 | no | no |  |  | no |  |  | 1485903.538 | 15371896.03 |  | -1
node_1485910_407_15353085_421 |  |  | PQ | AN | 2771.281 | 8102901 | no | no |  |  | no |  |  | 1485910.407 | 15353085.421 |  | -1
node_1485948_847_15359632_036 |  |  | PQ | AN | 2771.281 | 8102901 | no | no |  |  | no |  |  | 1485948.847 | 15359632.036 |  | -1
node_1485949_012_15353954_254 |  |  | PQ | AN | 2771.281 | 8102901 | no | no |  |  | no |  |  | 1485949.012 | 15353954.254 |  | -1
node_1485959_949_15352733_708 |  |  | PQ | AN | 2771.281 | 8102901 | no | no |  |  | no |  |  | 1485959.949 | 15352733.708 |  | -1
node_1486028_866_15351368_339 |  |  | PQ | AN | 2771.281 | 8102901 | no | no |  |  | no |  |  | 1486028.866 | 15351368.339 |  | -1
node_1486051_633_15355363_563 |  |  | PQ | AN | 2771.281 | 8102901 | no | no |  |  | no |  |  | 1486051.633 | 15355363.563 |  | -1
node_1486203_846_15371948_177 |  |  | PQ | AN | 19918.584 | 8102901 | no | no |  |  | no |  |  | 1486203.846 | 15371948.177 |  | -1
node_1486207_092_15359571_41 |  |  | PQ | AN | 2771.281 | 8102901 | no | no |  |  | no |  |  | 1486207.092 | 15359571.41 |  | -1
node_1486414_211_15365984_201 |  |  | PQ | AN | 19918.584 | 8102901 | no | no |  |  | no |  |  | 1486414.211 | 15365984.201 |  | -1
node_1486463_863_15358869_197 |  |  | PQ | AN | 2771.281 | 8102901 | no | no |  |  | no |  |  | 1486463.863 | 15358869.197 |  | -1
node_1486470_62_15371990_86 |  |  | PQ | AN | 19918.584 | 8102901 | no | no |  |  | no |  |  | 1486470.62 | 15371990.86 |  | -1
node_1486538_497_15363529_339 |  |  | PQ | ABCN | 19918.584 | 8102901 | no | no |  |  | no |  |  | 1486538.497 | 15363529.339 |  | -1
node_1486571_396_15360214_601 |  |  | PQ | AN | 2771.281 | 8102901 | no | no |  |  | no |  |  | 1486571.396 | 15360214.601 |  | -1
node_1486588_294_15357048_62 |  |  | PQ | AN | 2771.281 | 8102901 | no | no |  |  | no |  |  | 1486588.294 | 15357048.62 |  | -1
node_1486606_219_15358619_457 |  |  | PQ | AN | 2771.281 | 8102901 | no | no |  |  | no |  |  | 1486606.219 | 15358619.457 |  | -1
node_1486614_52_15357437_037 |  |  | PQ | AN | 2771.281 | 8102901 | no | no |  |  | no |  |  | 1486614.52 | 15357437.037 |  | -1
node_1486627_122_15356393_187 |  |  | PQ | AN | 2771.281 | 8102901 | no | no |  |  | no |  |  | 1486627.122 | 15356393.187 |  | -1
node_1486644_343_15356659_618 |  |  | PQ | AN | 2771.281 | 8102901 | no | no |  |  | no |  |  | 1486644.343 | 15356659.618 |  | -1
node_1486651_906_15357832_593 |  |  | PQ | AN | 2771.281 | 8102901 | no | no |  |  | no |  |  | 1486651.906 | 15357832.593 |  | -1
node_1486706_971_15345505_253 |  |  | PQ | AN | 2771.281 | 8102901 | no | no |  |  | no |  |  | 1486706.971 | 15345505.253 |  | -1
node_1486772_868_15350404_716 |  |  | PQ | AN | 2771.281 | 8102901 | no | no |  |  | no |  |  | 1486772.868 | 15350404.716 |  | -1
node_1486937_304_15359471_19 |  |  | PQ | AN | 2771.281 | 8102901 | no | no |  |  | no |  |  | 1486937.304 | 15359471.19 |  | -1
node_1486978_879_15345141_5 |  |  | PQ | AN | 2771.281 | 8102901 | no | no |  |  | no |  |  | 1486978.879 | 15345141.5 |  | -1
node_1486993_161_15372059_572 |  |  | PQ | AN | 19918.584 | 8102901 | no | no |  |  | no |  |  | 1486993.161 | 15372059.572 |  | -1
node_1487051_39_15363218_258 |  |  | PQ | ABCN | 19918.584 | 8102901 | no | no |  |  | no |  |  | 1487051.39 | 15363218.258 |  | -1
node_1487088_795_15363576_526 |  |  | PQ | AN | 19918.584 | 8102901 | no | no |  |  | no |  |  | 1487088.795 | 15363576.526 |  | -1
node_1487131_677_15355597_451 |  |  | PQ | AN | 2771.281 | 8102901 | no | no |  |  | no |  |  | 1487131.677 | 15355597.451 |  | -1
node_1487163_021_15344938_753 |  |  | PQ | AN | 2771.281 | 8102901 | no | no |  |  | no |  |  | 1487163.021 | 15344938.753 |  | -1
node_1487268_827_15363096_08 |  |  | PQ | ABCN | 19918.584 | 8102901 | no | no |  |  | no |  |  | 1487268.827 | 15363096.08 |  | -1
node_1487344_669_15372109_174 |  |  | PQ | AN | 19918.584 | 8102901 | no | no |  |  | no |  |  | 1487344.669 | 15372109.174 |  | -1
node_1487349_538_15350267_129 |  |  | PQ | AN | 2771.281 | 8102901 | no | no |  |  | no |  |  | 1487349.538 | 15350267.129 |  | -1
node_1487454_851_15363213_3 |  |  | PQ | AN | 19918.584 | 8102901 | no | no |  |  | no |  |  | 1487454.851 | 15363213.3 |  | -1
node_1487513_837_15359615_274 |  |  | PQ | AN | 2771.281 | 8102901 | no | no |  |  | no |  |  | 1487513.837 | 15359615.274 |  | -1
node_1487645_689_15344656_167 |  |  | PQ | AN | 2771.281 | 8102901 | no | no |  |  | no |  |  | 1487645.689 | 15344656.167 |  | -1
node_1487707_093_15359572_248 |  |  | PQ | AN | 2771.281 | 8102901 | no | no |  |  | no |  |  | 1487707.093 | 15359572.248 |  | -1
node_1487775_125_15344594_949 |  |  | PQ | AN | 2771.281 | 8102901 | no | no |  |  | no |  |  | 1487775.125 | 15344594.949 |  | -1
node_1487791_872_15340426_369 |  |  | PQ | AN | 2771.281 | 8102901 | no | no |  |  | no |  |  | 1487791.872 | 15340426.369 |  | -1
node_1487793_634_15362872_735 |  |  | PQ | AN | 19918.584 | 8102901 | no | no |  |  | no |  |  | 1487793.634 | 15362872.735 |  | -1
node_1487794_289_15372116_92 |  |  | PQ | AN | 19918.584 | 8102901 | no | no |  |  | no |  |  | 1487794.289 | 15372116.92 |  | -1
node_1487888_155_15369469_653 |  |  | PQ | AN | 19918.584 | 8102901 | no | no |  |  | no |  |  | 1487888.155 | 15369469.653 |  | -1
node_1487925_898_15373549_555 |  |  | PQ | AN | 19918.584 | 8102901 | no | no |  |  | no |  |  | 1487925.898 | 15373549.555 |  | -1
node_1487928_415_15359591_31 |  |  | PQ | AN | 2771.281 | 8102901 | no | no |  |  | no |  |  | 1487928.415 | 15359591.31 |  | -1
node_1487955_013_15363112_317 |  |  | PQ | AN | 19918.584 | 8102901 | no | no |  |  | no |  |  | 1487955.013 | 15363112.317 |  | -1
node_1488051_714_15350104_922 |  |  | PQ | AN | 2771.281 | 8102901 | no | no |  |  | no |  |  | 1488051.714 | 15350104.922 |  | -1
node_1488079_823_15344509_736 |  |  | PQ | AN | 2771.281 | 8102901 | no | no |  |  | no |  |  | 1488079.823 | 15344509.736 |  | -1
node_1488117_646_15359946_055 |  |  | PQ | AN | 2771.281 | 8102901 | no | no |  |  | no |  |  | 1488117.646 | 15359946.055 |  | -1
node_1488192_24_15365668_229 |  |  | PQ | AN | 2771.281 | 8102901 | no | no |  |  | no |  |  | 1488192.24 | 15365668.229 |  | -1
node_1488235_717_15359654_447 |  |  | PQ | AN | 2771.281 | 8102901 | no | no |  |  | no |  |  | 1488235.717 | 15359654.447 |  | -1
node_1488326_315_15362778_691 |  |  | PQ | ABCN | 19918.584 | 8102901 | no | no |  |  | no |  |  | 1488326.315 | 15362778.691 |  | -1
node_1488380_759_15350053_889 |  |  | PQ | AN | 2771.281 | 8102901 | no | no |  |  | no |  |  | 1488380.759 | 15350053.889 |  | -1
node_1488411_923_15363896_558 |  |  | PQ | AN | 2771.281 | 8102901 | no | no |  |  | no |  |  | 1488411.923 | 15363896.558 |  | -1
node_1488425_674_15364471_927 |  |  | PQ | AN | 2771.281 | 8102901 | no | no |  |  | no |  |  | 1488425.674 | 15364471.927 |  | -1
node_1488441_155_15372073_345 |  |  | PQ | AN | 19918.584 | 8102901 | no | no |  |  | no |  |  | 1488441.155 | 15372073.345 |  | -1
node_1488474_479_15370857_082 |  |  | PQ | AN | 19918.584 | 8102901 | no | no |  |  | no |  |  | 1488474.479 | 15370857.082 |  | -1
node_1488574_36_15362779_469 |  |  | PQ | AN | 2771.281 | 8102901 | no | no |  |  | no |  |  | 1488574.36 | 15362779.469 |  | -1
node_1488608_842_15371794_015 |  |  | PQ | AN | 19918.584 | 8102901 | no | no |  |  | no |  |  | 1488608.842 | 15371794.015 |  | -1
node_1488731_09_15344241_066 |  |  | PQ | AN | 2771.281 | 8102901 | no | no |  |  | no |  |  | 1488731.09 | 15344241.066 |  | -1
node_1488742_81_15340651_532 |  |  | PQ | AN | 2771.281 | 8102901 | no | no |  |  | no |  |  | 1488742.81 | 15340651.532 |  | -1
node_1488794_439_15359794_991 |  |  | PQ | AN | 2771.281 | 8102901 | no | no |  |  | no |  |  | 1488794.439 | 15359794.991 |  | -1
node_1488838_845_15361333_319 |  |  | PQ | AN | 2771.281 | 8102901 | no | no |  |  | no |  |  | 1488838.845 | 15361333.319 |  | -1
node_1488860_726_15363394_041 |  |  | PQ | AN | 2771.281 | 8102901 | no | no |  |  | no |  |  | 1488860.726 | 15363394.041 |  | -1
node_1488926_064_15349440_113 |  |  | PQ | AN | 2771.281 | 8102901 | no | no |  |  | no |  |  | 1488926.064 | 15349440.113 |  | -1
node_1488974_309_15360968_082 |  |  | PQ | AD | 2771.281 | 8102901 | no | no |  |  | no |  |  | 1488974.309 | 15360968.082 |  | -1
node_1489051_706_15362354_307 |  |  | PQ | ABCN | 19918.584 | 8102901 | no | no |  |  | no |  |  | 1489051.706 | 15362354.307 |  | -1
node_1489147_588_15360310_469 |  |  | PQ | AN | 2771.281 | 8102901 | no | no |  |  | no |  |  | 1489147.588 | 15360310.469 |  | -1
node_1489201_248_15344299_565 |  |  | PQ | AN | 2771.281 | 8102901 | no | no |  |  | no |  |  | 1489201.248 | 15344299.565 |  | -1
node_1489251_102_15371661_167 |  |  | PQ | AN | 19918.584 | 8102901 | no | no |  |  | no |  |  | 1489251.102 | 15371661.167 |  | -1
node_1489313_186_15362229_204 |  |  | PQ | ABCN | 19918.584 | 8102901 | no | no |  |  | no |  |  | 1489313.186 | 15362229.204 |  | -1
node_1489321_614_15349880_844 |  |  | PQ | AN | 2771.281 | 8102901 | no | no |  |  | no |  |  | 1489321.614 | 15349880.844 |  | -1
node_1489464_039_15371529_358 |  |  | PQ | AN | 19918.584 | 8102901 | no | no |  |  | no |  |  | 1489464.039 | 15371529.358 |  | -1
node_1489467_98_15340885_111 |  |  | PQ | AN | 2771.281 | 8102901 | no | no |  |  | no |  |  | 1489467.98 | 15340885.111 |  | -1
node_1489467_982_15359500_379 |  |  | PQ | AN | 2771.281 | 8102901 | no | no |  |  | no |  |  | 1489467.982 | 15359500.379 |  | -1
node_1489533_874_15359081_338 |  |  | PQ | AN | 2771.281 | 8102901 | no | no |  |  | no |  |  | 1489533.874 | 15359081.338 |  | -1
node_1489575_933_15361677_005 |  |  | PQ | AN | 2771.281 | 8102901 | no | no |  |  | no |  |  | 1489575.933 | 15361677.005 |  | -1
node_1489617_176_15349823_831 |  |  | PQ | AN | 2771.281 | 8102901 | no | no |  |  | no |  |  | 1489617.176 | 15349823.831 |  | -1
node_1489635_239_15350246_283 |  |  | PQ | AN | 2771.281 | 8102901 | no | no |  |  | no |  |  | 1489635.239 | 15350246.283 |  | -1
node_1489800_814_15344295_219 |  |  | PQ | AN | 2771.281 | 8102901 | no | no |  |  | no |  |  | 1489800.814 | 15344295.219 |  | -1
node_1489820_57_15341112_041 |  |  | PQ | AN | 2771.281 | 8102901 | no | no |  |  | no |  |  | 1489820.57 | 15341112.041 |  | -1
node_1490008_711_15358999_803 |  |  | PQ | AN | 2771.281 | 8102901 | no | no |  |  | no |  |  | 1490008.711 | 15358999.803 |  | -1
node_1490104_874_15341749_98 |  |  | PQ | AN | 2771.281 | 8102901 | no | no |  |  | no |  |  | 1490104.874 | 15341749.98 |  | -1
node_1490142_346_15341496_534 |  |  | PQ | AN | 2771.281 | 8102901 | no | no |  |  | no |  |  | 1490142.346 | 15341496.534 |  | -1
node_1490206_99_15350178_328 |  |  | PQ | AN | 2771.281 | 8102901 | no | no |  |  | no |  |  | 1490206.99 | 15350178.328 |  | -1
node_1490249_029_15354323_168 |  |  | PQ | AN | 2771.281 | 8102901 | no | no |  |  | no |  |  | 1490249.029 | 15354323.168 |  | -1
node_1490438_221_15341508_761 |  |  | PQ | AN | 2771.281 | 8102901 | no | no |  |  | no |  |  | 1490438.221 | 15341508.761 |  | -1
node_1490593_315_15361357_46 |  |  | PQ | ABCN | 19918.584 | 8102901 | no | no |  |  | no |  |  | 1490593.315 | 15361357.46 |  | -1
node_1490621_697_15350387_988 |  |  | PQ | AN | 2771.281 | 8102901 | no | no |  |  | no |  |  | 1490621.697 | 15350387.988 |  | -1
node_1490663_15_15353760_716 |  |  | PQ | AN | 2771.281 | 8102901 | no | no |  |  | no |  |  | 1490663.15 | 15353760.716 |  | -1
node_1490746_271_15344297_829 |  |  | PQ | AN | 2771.281 | 8102901 | no | no |  |  | no |  |  | 1490746.271 | 15344297.829 |  | -1
node_1490749_686_15341705_863 |  |  | PQ | AN | 2771.281 | 8102901 | no | no |  |  | no |  |  | 1490749.686 | 15341705.863 |  | -1
node_1490785_945_15354149_022 |  |  | PQ | AN | 2771.281 | 8102901 | no | no |  |  | no |  |  | 1490785.945 | 15354149.022 |  | -1
node_1490853_609_15361152_138 |  |  | PQ | ABCN | 19918.584 | 8102901 | no | no |  |  | no |  |  | 1490853.609 | 15361152.138 |  | -1
node_1490883_317_15344244_434 |  |  | PQ | AD | 2771.281 | 8102901 | no | no |  |  | no |  |  | 1490883.317 | 15344244.434 |  | -1
node_1490937_221_15350527_21 |  |  | PQ | AN | 2771.281 | 8102901 | no | no |  |  | no |  |  | 1490937.221 | 15350527.21 |  | -1
node_1490983_336_15357884_658 |  |  | PQ | AN | 2771.281 | 8102901 | no | no |  |  | no |  |  | 1490983.336 | 15357884.658 |  | -1
node_1491024_722_15341885_751 |  |  | PQ | AN | 2771.281 | 8102901 | no | no |  |  | no |  |  | 1491024.722 | 15341885.751 |  | -1
node_1491069_583_15358241_401 |  |  | PQ | AN | 2771.281 | 8102901 | no | no |  |  | no |  |  | 1491069.583 | 15358241.401 |  | -1
node_1491078_075_15361010_677 |  |  | PQ | ABCN | 19918.584 | 8102901 | no | no |  |  | no |  |  | 1491078.075 | 15361010.677 |  | -1
node_1491200_102_15360788_403 |  |  | PQ | ABCN | 19918.584 | 8102901 | no | no |  |  | no |  |  | 1491200.102 | 15360788.403 |  | -1
node_1491291_025_15342054_049 |  |  | PQ | AN | 2771.281 | 8102901 | no | no |  |  | no |  |  | 1491291.025 | 15342054.049 |  | -1
node_1491376_892_15357465_03 |  |  | PQ | AN | 2771.281 | 8102901 | no | no |  |  | no |  |  | 1491376.892 | 15357465.03 |  | -1
node_1491441_674_15348758_588 |  |  | PQ | AN | 2771.281 | 8102901 | no | no |  |  | no |  |  | 1491441.674 | 15348758.588 |  | -1
node_1491481_118_15353416_093 |  |  | PQ | AN | 2771.281 | 8102901 | no | no |  |  | no |  |  | 1491481.118 | 15353416.093 |  | -1
node_1491553_66_15341983_92 |  |  | PQ | AN | 2771.281 | 8102901 | no | no |  |  | no |  |  | 1491553.66 | 15341983.92 |  | -1
node_1491572_022_15348354_684 |  |  | PQ | AN | 2771.281 | 8102901 | no | no |  |  | no |  |  | 1491572.022 | 15348354.684 |  | -1
node_1491595_649_15354189_586 |  |  | PQ | AN | 2771.281 | 8102901 | no | no |  |  | no |  |  | 1491595.649 | 15354189.586 |  | -1
node_1491604_837_15350377_532 |  |  | PQ | AN | 2771.281 | 8102901 | no | no |  |  | no |  |  | 1491604.837 | 15350377.532 |  | -1
node_1491623_248_15353362_692 |  |  | PQ | AN | 2771.281 | 8102901 | no | no |  |  | no |  |  | 1491623.248 | 15353362.692 |  | -1
node_1491649_571_15348012_918 |  |  | PQ | AN | 2771.281 | 8102901 | no | no |  |  | no |  |  | 1491649.571 | 15348012.918 |  | -1
node_1491675_579_15360578_334 |  |  | PQ | ABCN | 19918.584 | 8102901 | no | no |  |  | no |  |  | 1491675.579 | 15360578.334 |  | -1
node_1491725_447_15347496_647 |  |  | PQ | AN | 2771.281 | 8102901 | no | no |  |  | no |  |  | 1491725.447 | 15347496.647 |  | -1
node_1491763_74_15348275_995 |  |  | PQ | AN | 2771.281 | 8102901 | no | no |  |  | no |  |  | 1491763.74 | 15348275.995 |  | -1
node_1491789_726_15342110_252 |  |  | PQ | AN | 2771.281 | 8102901 | no | no |  |  | no |  |  | 1491789.726 | 15342110.252 |  | -1
node_1491798_145_15353567_747 |  |  | PQ | AN | 2771.281 | 8102901 | no | no |  |  | no |  |  | 1491798.145 | 15353567.747 |  | -1
node_1491799_114_15347225_824 |  |  | PQ | AN | 2771.281 | 8102901 | no | no |  |  | no |  |  | 1491799.114 | 15347225.824 |  | -1
node_1491830_278_15341917_99 |  |  | PQ | AN | 2771.281 | 8102901 | no | no |  |  | no |  |  | 1491830.278 | 15341917.99 |  | -1
node_1491914_019_15348592_184 |  |  | PQ | AN | 2771.281 | 8102901 | no | no |  |  | no |  |  | 1491914.019 | 15348592.184 |  | -1
node_1491959_383_15347563_271 |  |  | PQ | AN | 2771.281 | 8102901 | no | no |  |  | no |  |  | 1491959.383 | 15347563.271 |  | -1
node_1492010_569_15342080_141 |  |  | PQ | AN | 2771.281 | 8102901 | no | no |  |  | no |  |  | 1492010.569 | 15342080.141 |  | -1
node_1492039_879_15353070_861 |  |  | PQ | AN | 2771.281 | 8102901 | no | no |  |  | no |  |  | 1492039.879 | 15353070.861 |  | -1
node_1492054_258_15360076_826 |  |  | PQ | ABCN | 19918.584 | 8102901 | no | no |  |  | no |  |  | 1492054.258 | 15360076.826 |  | -1
node_1492092_832_15349209_584 |  |  | PQ | AN | 2771.281 | 8102901 | no | no |  |  | no |  |  | 1492092.832 | 15349209.584 |  | -1
node_1492239_596_15345435_314 |  |  | PQ | AN | 2771.281 | 8102901 | no | no |  |  | no |  |  | 1492239.596 | 15345435.314 |  | -1
node_1492309_89_15346288_859 |  |  | PQ | AN | 2771.281 | 8102901 | no | no |  |  | no |  |  | 1492309.89 | 15346288.859 |  | -1
node_1492315_998_15345835_717 |  |  | PQ | AN | 2771.281 | 8102901 | no | no |  |  | no |  |  | 1492315.998 | 15345835.717 |  | -1
node_1492447_746_15359780_645 |  |  | PQ | ABCN | 19918.584 | 8102901 | no | no |  |  | no |  |  | 1492447.746 | 15359780.645 |  | -1
node_1492451_67_15341734_636 |  |  | PQ | AN | 2771.281 | 8102901 | no | no |  |  | no |  |  | 1492451.67 | 15341734.636 |  | -1
node_1492488_026_15344566_346 |  |  | PQ | AN | 2771.281 | 8102901 | no | no |  |  | no |  |  | 1492488.026 | 15344566.346 |  | -1
node_1492639_231_15353410_595 |  |  | PQ | AN | 19918.584 | 8102901 | no | no |  |  | no |  |  | 1492639.231 | 15353410.595 |  | -1
node_1492709_974_15345184_624 |  |  | PQ | AN | 2771.281 | 8102901 | no | no |  |  | no |  |  | 1492709.974 | 15345184.624 |  | -1
node_1492752_992_15354020_012 |  |  | PQ | AN | 19918.584 | 8102901 | no | no |  |  | no |  |  | 1492752.992 | 15354020.012 |  | -1
node_1492788_544_15341569_514 |  |  | PQ | AN | 2771.281 | 8102901 | no | no |  |  | no |  |  | 1492788.544 | 15341569.514 |  | -1
node_1492824_221_15348629_582 |  |  | PQ | AN | 2771.281 | 8102901 | no | no |  |  | no |  |  | 1492824.221 | 15348629.582 |  | -1
node_1492827_914_15353776_567 |  |  | PQ | AN | 19918.584 | 8102901 | no | no |  |  | no |  |  | 1492827.914 | 15353776.567 |  | -1
node_1492854_42_15359642_534 |  |  | PQ | AN | 19918.584 | 8102901 | no | no |  |  | no |  |  | 1492854.42 | 15359642.534 |  | -1
node_1492873_45_15353542_805 |  |  | PQ | AN | 19918.584 | 8102901 | no | no |  |  | no |  |  | 1492873.45 | 15353542.805 |  | -1
node_1492909_853_15339002_714 |  |  | PQ | AN | 2771.281 | 8102901 | no | no |  |  | no |  |  | 1492909.853 | 15339002.714 |  | -1
node_1492985_196_15340918_503 |  |  | PQ | AN | 2771.281 | 8102901 | no | no |  |  | no |  |  | 1492985.196 | 15340918.503 |  | -1
node_1492995_765_15343475_923 |  |  | PQ | AN | 2771.281 | 8102901 | no | no |  |  | no |  |  | 1492995.765 | 15343475.923 |  | -1
node_1493019_078_15353297_782 |  |  | PQ | AN | 19918.584 | 8102901 | no | no |  |  | no |  |  | 1493019.078 | 15353297.782 |  | -1
node_1493145_064_15341527_763 |  |  | PQ | AN | 2771.281 | 8102901 | no | no |  |  | no |  |  | 1493145.064 | 15341527.763 |  | -1
node_1493196_785_15339268_119 |  |  | PQ | AN | 2771.281 | 8102901 | no | no |  |  | no |  |  | 1493196.785 | 15339268.119 |  | -1
node_1493247_324_15353284_238 |  |  | PQ | AN | 19918.584 | 8102901 | no | no |  |  | no |  |  | 1493247.324 | 15353284.238 |  | -1
node_1493299_954_15359379_981 |  |  | PQ | ABCN | 19918.584 | 8102901 | no | no |  |  | no |  |  | 1493299.954 | 15359379.981 |  | -1
node_1493333_343_15340977_889 |  |  | PQ | AN | 2771.281 | 8102901 | no | no |  |  | no |  |  | 1493333.343 | 15340977.889 |  | -1
node_1493335_381_15339094_468 |  |  | PQ | AN | 2771.281 | 8102901 | no | no |  |  | no |  |  | 1493335.381 | 15339094.468 |  | -1
node_1493354_501_15332520_761 |  |  | PQ | AN | 2771.281 | 8102901 | no | no |  |  | no |  |  | 1493354.501 | 15332520.761 |  | -1
node_1493379_89_15352815_89 |  |  | PQ | ABCN | 19918.584 | 8102901 | no | no |  |  | no |  |  | 1493379.89 | 15352815.89 |  | -1
node_1493396_604_15352511_104 |  |  | PQ | ABCN | 19918.584 | 8102901 | no | no |  |  | no |  |  | 1493396.604 | 15352511.104 |  | -1
node_1493444_508_15354325_05 |  |  | PQ | ABCN | 19918.584 | 8102901 | no | no |  |  | no |  |  | 1493444.508 | 15354325.05 |  | -1
node_1493458_358_15343061_625 |  |  | PQ | AN | 2771.281 | 8102901 | no | no |  |  | no |  |  | 1493458.358 | 15343061.625 |  | -1
node_1493459_814_15353807_024 |  |  | PQ | ABCN | 19918.584 | 8102901 | no | no |  |  | no |  |  | 1493459.814 | 15353807.024 |  | -1
node_1493468_597_15353096_865 |  |  | PQ | ABCN | 19918.584 | 8102901 | no | no |  |  | no |  |  | 1493468.597 | 15353096.865 |  | -1
node_1493483_086_15353506_713 |  |  | PQ | ABCN | 19918.584 | 8102901 | no | no |  |  | no |  |  | 1493483.086 | 15353506.713 |  | -1
node_1493575_485_15351911_043 |  |  | PQ | ABCN | 19918.584 | 8102901 | no | no |  |  | no |  |  | 1493575.485 | 15351911.043 |  | -1
node_1493666_113_15341071_01 |  |  | PQ | AN | 2771.281 | 8102901 | no | no |  |  | no |  |  | 1493666.113 | 15341071.01 |  | -1
node_1493690_009_15355296_987 |  |  | PQ | AN | 19918.584 | 8102901 | no | no |  |  | no |  |  | 1493690.009 | 15355296.987 |  | -1
node_1493704_362_15354838_105 |  |  | PQ | AN | 19918.584 | 8102901 | no | no |  |  | no |  |  | 1493704.362 | 15354838.105 |  | -1
node_1493707_384_15355375_664 |  |  | PQ | ABCN | 19918.584 | 8102901 | no | no |  |  | no |  |  | 1493707.384 | 15355375.664 |  | -1
node_1493722_015_15355544_631 |  |  | PQ | ABCN | 19918.584 | 8102901 | no | no |  |  | no |  |  | 1493722.015 | 15355544.631 |  | -1
node_1493730_616_15350564_233 |  |  | PQ | AN | 2771.281 | 8102901 | no | no |  |  | no |  |  | 1493730.616 | 15350564.233 |  | -1
node_1493817_344_15356937_055 |  |  | PQ | ABCN | 19918.584 | 8102901 | no | no |  |  | no |  |  | 1493817.344 | 15356937.055 |  | -1
node_1493849_053_15357486_385 |  |  | PQ | ABCN | 19918.584 | 8102901 | no | no |  |  | no |  |  | 1493849.053 | 15357486.385 |  | -1
node_1493915_316_15354501_371 |  |  | PQ | AN | 19918.584 | 8102901 | no | no |  |  | no |  |  | 1493915.316 | 15354501.371 |  | -1
node_1493933_128_15350982_65 |  |  | PQ | ABCN | 19918.584 | 8102901 | no | no |  |  | no |  |  | 1493933.128 | 15350982.65 |  | -1
node_1493939_742_15357952_014 |  |  | PQ | ABCN | 19918.584 | 8102901 | no | no |  |  | no |  |  | 1493939.742 | 15357952.014 |  | -1
node_1493983_446_15359358_366 |  |  | PQ | ABCN | 19918.584 | 8102901 | no | no |  |  | no |  |  | 1493983.446 | 15359358.366 |  | -1
node_1493983_504_15342621_821 |  |  | PQ | AN | 2771.281 | 8102901 | no | no |  |  | no |  |  | 1493983.504 | 15342621.821 |  | -1
node_1494006_154_15350118_988 |  |  | PQ | ABCN | 19918.584 | 8102901 | no | no |  |  | no |  |  | 1494006.154 | 15350118.988 |  | -1
node_1494021_861_15360456_405 |  |  | PQ | AN | 19918.584 | 8102901 | no | no |  |  | no |  |  | 1494021.861 | 15360456.405 |  | -1
node_1494081_263_15358285_893 |  |  | PQ | ABCN | 19918.584 | 8102901 | no | no |  |  | no |  |  | 1494081.263 | 15358285.893 |  | -1
node_1494128_964_15340936_69 |  |  | PQ | AN | 2771.281 | 8102901 | no | no |  |  | no |  |  | 1494128.964 | 15340936.69 |  | -1
node_1494146_583_15358666_034 |  |  | PQ | ABCN | 19918.584 | 8102901 | no | no |  |  | no |  |  | 1494146.583 | 15358666.034 |  | -1
node_1494226_558_15351847_553 |  |  | PQ | AN | 19918.584 | 8102901 | no | no |  |  | no |  |  | 1494226.558 | 15351847.553 |  | -1
node_1494249_788_15351637_322 |  |  | PQ | ABN | 19918.584 | 8102901 | no | no |  |  | no |  |  | 1494249.788 | 15351637.322 |  | -1
node_1494253_526_15351611_193 |  |  | PQ | ABN | 19918.584 | 8102901 | no | no |  |  | no |  |  | 1494253.526 | 15351611.193 |  | -1
node_1494288_011_15359481_985 |  |  | PQ | AN | 19918.584 | 8102901 | no | no |  |  | no |  |  | 1494288.011 | 15359481.985 |  | -1
node_1494301_159_15342353_483 |  |  | PQ | AN | 2771.281 | 8102901 | no | no |  |  | no |  |  | 1494301.159 | 15342353.483 |  | -1
node_1494325_425_15362070_843 |  |  | PQ | AN | 19918.584 | 8102901 | no | no |  |  | no |  |  | 1494325.425 | 15362070.843 |  | -1
node_1494340_101_15332413_41 |  |  | PQ | AN | 2771.281 | 8102901 | no | no |  |  | no |  |  | 1494340.101 | 15332413.41 |  | -1
node_1494392_476_15360235_05 |  |  | PQ | AN | 19918.584 | 8102901 | no | no |  |  | no |  |  | 1494392.476 | 15360235.05 |  | -1
node_1494411_125_15360503_747 |  |  | PQ | AN | 19918.584 | 8102901 | no | no |  |  | no |  |  | 1494411.125 | 15360503.747 |  | -1
node_1494441_297_15360844_03 |  |  | PQ | AN | 19918.584 | 8102901 | no | no |  |  | no |  |  | 1494441.297 | 15360844.03 |  | -1
node_1494455_865_15338831_2 |  |  | PQ | AN | 2771.281 | 8102901 | no | no |  |  | no |  |  | 1494455.865 | 15338831.2 |  | -1
node_1494463_878_15361559_566 |  |  | PQ | AN | 19918.584 | 8102901 | no | no |  |  | no |  |  | 1494463.878 | 15361559.566 |  | -1
node_1494507_218_15339178_994 |  |  | PQ | AN | 2771.281 | 8102901 | no | no |  |  | no |  |  | 1494507.218 | 15339178.994 |  | -1
node_1494530_07_15362794_908 |  |  | PQ | AN | 19918.584 | 8102901 | no | no |  |  | no |  |  | 1494530.07 | 15362794.908 |  | -1
node_1494585_686_15340081_839 |  |  | PQ | AN | 2771.281 | 8102901 | no | no |  |  | no |  |  | 1494585.686 | 15340081.839 |  | -1
node_1494600_257_15350767_853 |  |  | PQ | AN | 2771.281 | 8102901 | no | no |  |  | no |  |  | 1494600.257 | 15350767.853 |  | -1
node_1494642_002_15342205_181 |  |  | PQ | AN | 2771.281 | 8102901 | no | no |  |  | no |  |  | 1494642.002 | 15342205.181 |  | -1
node_1494694_987_15343166_013 |  |  | PQ | AN | 2771.281 | 8102901 | no | no |  |  | no |  |  | 1494694.987 | 15343166.013 |  | -1
node_1494716_107_15348245_309 |  |  | PQ | ABCN | 19918.584 | 8102901 | no | no |  |  | no |  |  | 1494716.107 | 15348245.309 |  | -1
node_1494791_293_15340205_665 |  |  | PQ | AN | 2771.281 | 8102901 | no | no |  |  | no |  |  | 1494791.293 | 15340205.665 |  | -1
node_1494909_237_15340066_09 |  |  | PQ | AN | 2771.281 | 8102901 | no | no |  |  | no |  |  | 1494909.237 | 15340066.09 |  | -1
node_1494949_124_15341555_634 |  |  | PQ | AN | 2771.281 | 8102901 | no | no |  |  | no |  |  | 1494949.124 | 15341555.634 |  | -1
node_1494980_43_15351314_636 |  |  | PQ | AN | 2771.281 | 8102901 | no | no |  |  | no |  |  | 1494980.43 | 15351314.636 |  | -1
node_1495021_297_15342615_116 |  |  | PQ | AN | 2771.281 | 8102901 | no | no |  |  | no |  |  | 1495021.297 | 15342615.116 |  | -1
node_1495023_952_15347936_117 |  |  | PQ | ABCN | 19918.584 | 8102901 | no | no |  |  | no |  |  | 1495023.952 | 15347936.117 |  | -1
node_1495050_407_15350600_703 |  |  | PQ | AN | 2771.281 | 8102901 | no | no |  |  | no |  |  | 1495050.407 | 15350600.703 |  | -1
node_1495053_361_15350951_079 |  |  | PQ | AN | 2771.281 | 8102901 | no | no |  |  | no |  |  | 1495053.361 | 15350951.079 |  | -1
node_1495103_947_15339831_526 |  |  | PQ | AN | 2771.281 | 8102901 | no | no |  |  | no |  |  | 1495103.947 | 15339831.526 |  | -1
node_1495119_105_15338829_204 |  |  | PQ | AN | 2771.281 | 8102901 | no | no |  |  | no |  |  | 1495119.105 | 15338829.204 |  | -1
node_1495126_653_15360213_293 |  |  | PQ | AN | 2771.281 | 8102901 | no | no |  |  | no |  |  | 1495126.653 | 15360213.293 |  | -1
node_1495148_729_15339594_063 |  |  | PQ | AN | 2771.281 | 8102901 | no | no |  |  | no |  |  | 1495148.729 | 15339594.063 |  | -1
node_1495179_956_15340532_458 |  |  | PQ | AN | 2771.281 | 8102901 | no | no |  |  | no |  |  | 1495179.956 | 15340532.458 |  | -1
node_1495182_71_15347446_846 |  |  | PQ | ABCN | 19918.584 | 8102901 | no | no |  |  | no |  |  | 1495182.71 | 15347446.846 |  | -1
node_1495229_139_15341144_021 |  |  | PQ | AN | 2771.281 | 8102901 | no | no |  |  | no |  |  | 1495229.139 | 15341144.021 |  | -1
node_1495245_577_15360378_735 |  |  | PQ | AN | 2771.281 | 8102901 | no | no |  |  | no |  |  | 1495245.577 | 15360378.735 |  | -1
node_1495346_89_15360687_053 |  |  | PQ | AN | 2771.281 | 8102901 | no | no |  |  | no |  |  | 1495346.89 | 15360687.053 |  | -1
node_1495461_724_15339430_298 |  |  | PQ | AN | 2771.281 | 8102901 | no | no |  |  | no |  |  | 1495461.724 | 15339430.298 |  | -1
node_1495462_481_15347142_268 |  |  | PQ | AN | 19918.584 | 8102901 | no | no |  |  | no |  |  | 1495462.481 | 15347142.268 |  | -1
node_1495497_708_15340117_23 |  |  | PQ | AN | 2771.281 | 8102901 | no | no |  |  | no |  |  | 1495497.708 | 15340117.23 |  | -1
node_1495509_824_15341074_474 |  |  | PQ | AN | 2771.281 | 8102901 | no | no |  |  | no |  |  | 1495509.824 | 15341074.474 |  | -1
node_1495552_333_15346747_944 |  |  | PQ | ABCN | 19918.584 | 8102901 | no | no |  |  | no |  |  | 1495552.333 | 15346747.944 |  | -1
node_1495573_254_15339177_006 |  |  | PQ | AN | 2771.281 | 8102901 | no | no |  |  | no |  |  | 1495573.254 | 15339177.006 |  | -1
node_1495645_905_15351442_294 |  |  | PQ | AN | 2771.281 | 8102901 | no | no |  |  | no |  |  | 1495645.905 | 15351442.294 |  | -1
node_1495702_738_15346590_221 |  |  | PQ | ABCN | 19918.584 | 8102901 | no | no |  |  | no |  |  | 1495702.738 | 15346590.221 |  | -1
node_1495747_834_15340769_696 |  |  | PQ | AN | 2771.281 | 8102901 | no | no |  |  | no |  |  | 1495747.834 | 15340769.696 |  | -1
node_1495765_746_15339761_517 |  |  | PQ | AN | 2771.281 | 8102901 | no | no |  |  | no |  |  | 1495765.746 | 15339761.517 |  | -1
node_1495793_521_15345584_899 |  |  | PQ | AN | 19918.584 | 8102901 | no | no |  |  | no |  |  | 1495793.521 | 15345584.899 |  | -1
node_1495794_79_15346407_302 |  |  | PQ | ABCN | 19918.584 | 8102901 | no | no |  |  | no |  |  | 1495794.79 | 15346407.302 |  | -1
node_1495847_638_15338970_496 |  |  | PQ | AN | 2771.281 | 8102901 | no | no |  |  | no |  |  | 1495847.638 | 15338970.496 |  | -1
node_1495871_283_15350848_629 |  |  | PQ | AN | 2771.281 | 8102901 | no | no |  |  | no |  |  | 1495871.283 | 15350848.629 |  | -1
node_1495903_2_15351220_002 |  |  | PQ | AN | 2771.281 | 8102901 | no | no |  |  | no |  |  | 1495903.2 | 15351220.002 |  | -1
node_1495919_097_15352756_979 |  |  | PQ | AN | 2771.281 | 8102901 | no | no |  |  | no |  |  | 1495919.097 | 15352756.979 |  | -1
node_1495934_618_15351891_314 |  |  | PQ | AN | 2771.281 | 8102901 | no | no |  |  | no |  |  | 1495934.618 | 15351891.314 |  | -1
node_1495951_991_15352278_069 |  |  | PQ | AN | 2771.281 | 8102901 | no | no |  |  | no |  |  | 1495951.991 | 15352278.069 |  | -1
node_1495963_983_15339330_663 |  |  | PQ | AN | 2771.281 | 8102901 | no | no |  |  | no |  |  | 1495963.983 | 15339330.663 |  | -1
node_1496017_021_15353580_54 |  |  | PQ | AN | 2771.281 | 8102901 | no | no |  |  | no |  |  | 1496017.021 | 15353580.54 |  | -1
node_1496079_131_15345250_081 |  |  | PQ | AN | 19918.584 | 8102901 | no | no |  |  | no |  |  | 1496079.131 | 15345250.081 |  | -1
node_1496081_771_15334120_087 |  |  | PQ | AN | 2771.281 | 8102901 | no | no |  |  | no |  |  | 1496081.771 | 15334120.087 |  | -1
node_1496085_304_15350491_706 |  |  | PQ | AN | 2771.281 | 8102901 | no | no |  |  | no |  |  | 1496085.304 | 15350491.706 |  | -1
node_1496090_58_15360978_064 |  |  | PQ | AN | 2771.281 | 8102901 | no | no |  |  | no |  |  | 1496090.58 | 15360978.064 |  | -1
node_1496103_754_15347182_741 |  |  | PQ | AN | 19918.584 | 8102901 | no | no |  |  | no |  |  | 1496103.754 | 15347182.741 |  | -1
node_1496168_538_15354396_801 |  |  | PQ | AN | 2771.281 | 8102901 | no | no |  |  | no |  |  | 1496168.538 | 15354396.801 |  | -1
node_1496221_4_15347609_867 |  |  | PQ | AN | 19918.584 | 8102901 | no | no |  |  | no |  |  | 1496221.4 | 15347609.867 |  | -1
node_1496294_165_15346122_093 |  |  | PQ | AN | 19918.584 | 8102901 | no | no |  |  | no |  |  | 1496294.165 | 15346122.093 |  | -1
node_1496310_704_15345885_897 |  |  | PQ | AN | 19918.584 | 8102901 | no | no |  |  | no |  |  | 1496310.704 | 15345885.897 |  | -1
node_1496344_549_15355672_982 |  |  | PQ | AN | 2771.281 | 8102901 | no | no |  |  | no |  |  | 1496344.549 | 15355672.982 |  | -1
node_1496367_511_15355889_045 |  |  | PQ | AN | 2771.281 | 8102901 | no | no |  |  | no |  |  | 1496367.511 | 15355889.045 |  | -1
node_1496376_967_15345387_925 |  |  | PQ | ABCN | 19918.584 | 8102901 | no | no |  |  | no |  |  | 1496376.967 | 15345387.925 |  | -1
node_1496426_074_15338543_716 |  |  | PQ | ABCN | 2771.281 | 8102901 | no | no |  |  | no |  |  | 1496426.074 | 15338543.716 |  | -1
node_1496439_008_15338242_881 |  |  | PQ | AN | 2771.281 | 8102901 | no | no |  |  | no |  |  | 1496439.008 | 15338242.881 |  | -1
node_1496440_432_15337654_883 |  |  | PQ | AN | 2771.281 | 8102901 | no | no |  |  | no |  |  | 1496440.432 | 15337654.883 |  | -1
node_1496440_919_15337401_71 |  |  | PQ | AN | 2771.281 | 8102901 | no | no |  |  | no |  |  | 1496440.919 | 15337401.71 |  | -1
node_1496498_887_15337113_43 |  |  | PQ | AN | 2771.281 | 8102901 | no | no |  |  | no |  |  | 1496498.887 | 15337113.43 |  | -1
node_1496508_571_15347184_145 |  |  | PQ | AN | 19918.584 | 8102901 | no | no |  |  | no |  |  | 1496508.571 | 15347184.145 |  | -1
node_1496529_104_15345099_433 |  |  | PQ | ABCN | 19918.584 | 8102901 | no | no |  |  | no |  |  | 1496529.104 | 15345099.433 |  | -1
node_1496530_487_15356277_359 |  |  | PQ | AN | 2771.281 | 8102901 | no | no |  |  | no |  |  | 1496530.487 | 15356277.359 |  | -1
node_1496562_062_15338910_41 |  |  | PQ | ABCN | 2771.281 | 8102901 | no | no |  |  | no |  |  | 1496562.062 | 15338910.41 |  | -1
node_1496580_526_15361033_576 |  |  | PQ | AN | 2771.281 | 8102901 | no | no |  |  | no |  |  | 1496580.526 | 15361033.576 |  | -1
node_1496646_428_15365828_957 |  |  | PQ | AN | 2771.281 | 8102901 | no | no |  |  | no |  |  | 1496646.428 | 15365828.957 |  | -1
node_1496649_135_15365663_233 |  |  | PQ | AN | 2771.281 | 8102901 | no | no |  |  | no |  |  | 1496649.135 | 15365663.233 |  | -1
node_1496654_399_15341131_463 |  |  | PQ | AN | 2771.281 | 8102901 | no | no |  |  | no |  |  | 1496654.399 | 15341131.463 |  | -1
node_1496655_384_15362696_968 |  |  | PQ | AN | 2771.281 | 8102901 | no | no |  |  | no |  |  | 1496655.384 | 15362696.968 |  | -1
node_1496670_287_15356750_631 |  |  | PQ | AN | 2771.281 | 8102901 | no | no |  |  | no |  |  | 1496670.287 | 15356750.631 |  | -1
node_1496692_902_15349304_357 |  |  | PQ | AN | 2771.281 | 8102901 | no | no |  |  | no |  |  | 1496692.902 | 15349304.357 |  | -1
node_1496708_807_15365362_058 |  |  | PQ | AN | 2771.281 | 8102901 | no | no |  |  | no |  |  | 1496708.807 | 15365362.058 |  | -1
node_1496723_342_15366661_622 |  |  | PQ | AN | 2771.281 | 8102901 | no | no |  |  | no |  |  | 1496723.342 | 15366661.622 |  | -1
node_1496726_372_15344631_981 |  |  | PQ | ABCN | 19918.584 | 8102901 | no | no |  |  | no |  |  | 1496726.372 | 15344631.981 |  | -1
node_1496732_09_15344606_519 |  |  | PQ | ABCN | 19918.584 | 8102901 | no | no |  |  | no |  |  | 1496732.09 | 15344606.519 |  | -1
node_1496773_644_15366019_438 |  |  | PQ | AN | 2771.281 | 8102901 | no | no |  |  | no |  |  | 1496773.644 | 15366019.438 |  | -1
node_1496783_953_15344280_675 |  |  | PQ | ABCN | 19918.584 | 8102901 | no | no |  |  | no |  |  | 1496783.953 | 15344280.675 |  | -1
node_1496788_079_15340376_774 |  |  | PQ | AN | 2771.281 | 8102901 | no | no |  |  | no |  |  | 1496788.079 | 15340376.774 |  | -1
node_1496794_679_15357828_993 |  |  | PQ | AN | 2771.281 | 8102901 | no | no |  |  | no |  |  | 1496794.679 | 15357828.993 |  | -1
node_1496797_809_15363640_218 |  |  | PQ | AN | 2771.281 | 8102901 | no | no |  |  | no |  |  | 1496797.809 | 15363640.218 |  | -1
node_1496856_488_15338925_091 |  |  | PQ | ABCN | 2771.281 | 8102901 | no | no |  |  | no |  |  | 1496856.488 | 15338925.091 |  | -1
node_1496856_551_15338401_257 |  |  | PQ | ABCN | 2771.281 | 8102901 | no | no |  |  | no |  |  | 1496856.551 | 15338401.257 |  | -1
node_1496864_289_15359870_639 |  |  | PQ | AN | 2771.281 | 8102901 | no | no |  |  | no |  |  | 1496864.289 | 15359870.639 |  | -1
node_1496944_303_15332482_769 |  |  | PQ | ABCN | 19918.584 | 8102901 | no | no |  |  | no |  |  | 1496944.303 | 15332482.769 |  | -1
node_1496945_36_15361147_386 |  |  | PQ | AN | 2771.281 | 8102901 | no | no |  |  | no |  |  | 1496945.36 | 15361147.386 |  | -1
node_1496963_419_15348974_952 |  |  | PQ | AN | 2771.281 | 8102901 | no | no |  |  | no |  |  | 1496963.419 | 15348974.952 |  | -1
node_1496981_292_15355480_416 |  |  | PQ | AN | 2771.281 | 8102901 | no | no |  |  | no |  |  | 1496981.292 | 15355480.416 |  | -1
node_1497002_384_15341088_19 |  |  | PQ | AN | 2771.281 | 8102901 | no | no |  |  | no |  |  | 1497002.384 | 15341088.19 |  | -1
node_1497011_512_15343993_962 |  |  | PQ | ABCN | 19918.584 | 8102901 | no | no |  |  | no |  |  | 1497011.512 | 15343993.962 |  | -1
node_1497011_653_15358424_716 |  |  | PQ | AN | 2771.281 | 8102901 | no | no |  |  | no |  |  | 1497011.653 | 15358424.716 |  | -1
node_1497023_367_15340613_892 |  |  | PQ | AN | 2771.281 | 8102901 | no | no |  |  | no |  |  | 1497023.367 | 15340613.892 |  | -1
node_1497024_999_15359163_412 |  |  | PQ | AD | 2771.281 | 8102901 | no | no |  |  | no |  |  | 1497024.999 | 15359163.412 |  | -1
node_1497031_46_15358771_561 |  |  | PQ | AN | 2771.281 | 8102901 | no | no |  |  | no |  |  | 1497031.46 | 15358771.561 |  | -1
node_1497032_186_15357307_188 |  |  | PQ | AN | 2771.281 | 8102901 | no | no |  |  | no |  |  | 1497032.186 | 15357307.188 |  | -1
node_1497038_716_15338101_158 |  |  | PQ | AN | 2771.281 | 8102901 | no | no |  |  | no |  |  | 1497038.716 | 15338101.158 |  | -1
node_1497050_181_15338619_688 |  |  | PQ | AN | 2771.281 | 8102901 | no | no |  |  | no |  |  | 1497050.181 | 15338619.688 |  | -1
node_1497075_547_15336294_14 |  |  | PQ | AN | 2771.281 | 8102901 | no | no |  |  | no |  |  | 1497075.547 | 15336294.14 |  | -1
node_1497075_792_15335737_47 |  |  | PQ | AN | 2771.281 | 8102901 | no | no |  |  | no |  |  | 1497075.792 | 15335737.47 |  | -1
node_1497079_438_15359521_411 |  |  | PQ | AN | 2771.281 | 8102901 | no | no |  |  | no |  |  | 1497079.438 | 15359521.411 |  | -1
node_1497088_734_15332300_694 |  |  | PQ | ABCN | 19918.584 | 8102901 | no | no |  |  | no |  |  | 1497088.734 | 15332300.694 |  | -1
node_1497120_197_15337381_084 |  |  | PQ | AN | 2771.281 | 8102901 | no | no |  |  | no |  |  | 1497120.197 | 15337381.084 |  | -1
node_1497134_128_15343648_767 |  |  | PQ | ABCN | 19918.584 | 8102901 | no | no |  |  | no |  |  | 1497134.128 | 15343648.767 |  | -1
node_1497149_397_15336765_361 |  |  | PQ | AN | 2771.281 | 8102901 | no | no |  |  | no |  |  | 1497149.397 | 15336765.361 |  | -1
node_1497184_392_15358205_929 |  |  | PQ | AN | 2771.281 | 8102901 | no | no |  |  | no |  |  | 1497184.392 | 15358205.929 |  | -1
node_1497204_865_15348625_264 |  |  | PQ | AN | 2771.281 | 8102901 | no | no |  |  | no |  |  | 1497204.865 | 15348625.264 |  | -1
node_1497224_812_15340457_142 |  |  | PQ | AN | 2771.281 | 8102901 | no | no |  |  | no |  |  | 1497224.812 | 15340457.142 |  | -1
node_1497234_485_15343159_036 |  |  | PQ | AN | 19918.584 | 8102901 | no | no |  |  | no |  |  | 1497234.485 | 15343159.036 |  | -1
node_1497259_231_15337220_724 |  |  | PQ | ABCN | 2771.281 | 8102901 | no | no |  |  | no |  |  | 1497259.231 | 15337220.724 |  | -1
node_1497279_759_15347502_327 |  |  | PQ | AN | 2771.281 | 8102901 | no | no |  |  | no |  |  | 1497279.759 | 15347502.327 |  | -1
node_1497282_798_15341169_882 |  |  | PQ | AN | 2771.281 | 8102901 | no | no |  |  | no |  |  | 1497282.798 | 15341169.882 |  | -1
node_1497305_91_15338920_17 |  |  | PQ | ABCN | 2771.281 | 8102901 | no | no |  |  | no |  |  | 1497305.91 | 15338920.17 |  | -1
node_1497313_473_15337576_78 |  |  | PQ | ABCN | 2771.281 | 8102901 | no | no |  |  | no |  |  | 1497313.473 | 15337576.78 |  | -1
node_1497315_859_15337603_225 |  |  | PQ | ABCN | 2771.281 | 8102901 | no | no |  |  | no |  |  | 1497315.859 | 15337603.225 |  | -1
node_1497316_253_15337550_431 |  |  | PQ | ABCN | 2771.281 | 8102901 | no | no |  |  | no |  |  | 1497316.253 | 15337550.431 |  | -1
node_1497329_431_15337461_425 |  |  | PQ | ABCN | 2771.281 | 8102901 | no | no |  |  | no |  |  | 1497329.431 | 15337461.425 |  | -1
node_1497363_327_15343474_196 |  |  | PQ | ABCN | 19918.584 | 8102901 | no | no |  |  | no |  |  | 1497363.327 | 15343474.196 |  | -1
node_1497380_745_15338483_776 |  |  | PQ | AN | 2771.281 | 8102901 | no | no |  |  | no |  |  | 1497380.745 | 15338483.776 |  | -1
node_1497383_593_15337357_818 |  |  | PQ | ABCN | 2771.281 | 8102901 | no | no |  |  | no |  |  | 1497383.593 | 15337357.818 |  | -1
node_1497392_126_15339994_031 |  |  | PQ | AN | 19918.584 | 8102901 | no | no |  |  | no |  |  | 1497392.126 | 15339994.031 |  | -1
node_1497406_797_15339263_379 |  |  | PQ | ABCN | 19918.584 | 8102901 | no | no |  |  | no |  |  | 1497406.797 | 15339263.379 |  | -1
node_1497430_028_15337706_817 |  |  | PQ | ABCD | 2771.281 | 8102901 | no | no |  |  | no |  |  | 1497430.028 | 15337706.817 |  | -1
node_1497465_101_15360899_044 |  |  | PQ | AN | 2771.281 | 8102901 | no | no |  |  | no |  |  | 1497465.101 | 15360899.044 |  | -1
node_1497498_758_15339238_95 |  |  | PQ | ABCN | 19918.584 | 8102901 | no | no |  |  | no |  |  | 1497498.758 | 15339238.95 |  | -1
node_1497543_919_15337077_387 |  |  | PQ | ABCN | 2771.281 | 8102901 | no | no |  |  | no |  |  | 1497543.919 | 15337077.387 |  | -1
node_1497562_969_15337084_707 |  |  | PQ | ABCN | 2771.281 | 8102901 | no | no |  |  | no |  |  | 1497562.969 | 15337084.707 |  | -1
node_1497565_984_15341187_191 |  |  | PQ | AN | 2771.281 | 8102901 | no | no |  |  | no |  |  | 1497565.984 | 15341187.191 |  | -1
node_1497572_909_15340493_401 |  |  | PQ | AN | 2771.281 | 8102901 | no | no |  |  | no |  |  | 1497572.909 | 15340493.401 |  | -1
node_1497579_979_15337098_403 |  |  | PQ | ABCN | 2771.281 | 8102901 | no | no |  |  | no |  |  | 1497579.979 | 15337098.403 |  | -1
node_1497586_293_15347325_263 |  |  | PQ | AN | 2771.281 | 8102901 | no | no |  |  | no |  |  | 1497586.293 | 15347325.263 |  | -1
node_1497596_069_15337998_744 |  |  | PQ | ABCN | 2771.281 | 8102901 | no | no |  |  | no |  |  | 1497596.069 | 15337998.744 |  | -1
node_1497598_138_15335935_48 |  |  | PQ | AN | 2771.281 | 8102901 | no | no |  |  | no |  |  | 1497598.138 | 15335935.48 |  | -1
node_1497619_147_15339274_389 |  |  | PQ | ABCN | 19918.584 | 8102901 | no | no |  |  | no |  |  | 1497619.147 | 15339274.389 |  | -1
node_1497620_033_15342836_23 |  |  | PQ | ABCN | 19918.584 | 8102901 | no | no |  |  | no |  |  | 1497620.033 | 15342836.23 |  | -1
node_1497622_475_15332071_7 |  |  | PQ | ABCN | 19918.584 | 8102901 | no | no |  |  | no |  |  | 1497622.475 | 15332071.7 |  | -1
node_1497633_546_15338292_477 |  |  | PQ | ABCN | 2771.281 | 8102901 | no | no |  |  | no |  |  | 1497633.546 | 15338292.477 |  | -1
node_1497636_853_15337155_071 |  |  | PQ | ABCN | 2771.281 | 8102901 | no | no |  |  | no |  |  | 1497636.853 | 15337155.071 |  | -1
node_1497660_255_15342604_851 |  |  | PQ | ABCN | 19918.584 | 8102901 | no | no |  |  | no |  |  | 1497660.255 | 15342604.851 |  | -1
node_1497672_704_15337279_886 |  |  | PQ | ABCN | 2771.281 | 8102901 | no | no |  |  | no |  |  | 1497672.704 | 15337279.886 |  | -1
node_1497675_367_15340048_098 |  |  | PQ | AN | 19918.584 | 8102901 | no | no |  |  | no |  |  | 1497675.367 | 15340048.098 |  | -1
node_1497686_556_15337281_158 |  |  | PQ | ABCN | 2771.281 | 8102901 | no | no |  |  | no |  |  | 1497686.556 | 15337281.158 |  | -1
node_1497697_479_15337277_058 |  |  | PQ | ABCN | 2771.281 | 8102901 | no | no |  |  | no |  |  | 1497697.479 | 15337277.058 |  | -1
node_1497715_19_15336852_805 |  |  | PQ | ABCN | 2771.281 | 8102901 | no | no |  |  | no |  |  | 1497715.19 | 15336852.805 |  | -1
node_1497721_93_15336848_862 |  |  | PQ | ABCN | 2771.281 | 8102901 | no | no |  |  | no |  |  | 1497721.93 | 15336848.862 |  | -1
node_1497729_479_15342285_752 |  |  | PQ | ABCN | 19918.584 | 8102901 | no | no |  |  | no |  |  | 1497729.479 | 15342285.752 |  | -1
node_1497730_414_15336845_429 |  |  | PQ | ABCN | 2771.281 | 8102901 | no | no |  |  | no |  |  | 1497730.414 | 15336845.429 |  | -1
node_1497740_947_15343084_826 |  |  | PQ | AN | 19918.584 | 8102901 | no | no |  |  | no |  |  | 1497740.947 | 15343084.826 |  | -1
node_1497743_617_15348069_973 |  |  | PQ | AN | 2771.281 | 8102901 | no | no |  |  | no |  |  | 1497743.617 | 15348069.973 |  | -1
node_1497746_496_15346971_361 |  |  | PQ | AN | 2771.281 | 8102901 | no | no |  |  | no |  |  | 1497746.496 | 15346971.361 |  | -1
node_1497771_814_15338412_6 |  |  | PQ | ABCN | 2771.281 | 8102901 | no | no |  |  | no |  |  | 1497771.814 | 15338412.6 |  | -1
node_1497777_296_15338985_506 |  |  | PQ | ABCN | 2771.281 | 8102901 | no | no |  |  | no |  |  | 1497777.296 | 15338985.506 |  | -1
node_1497778_825_15342034_792 |  |  | PQ | ABCN | 19918.584 | 8102901 | no | no |  |  | no |  |  | 1497778.825 | 15342034.792 |  | -1
node_1497797_002_15338988_048 |  |  | PQ | ABCN | 2771.281 | 8102901 | no | no |  |  | no |  |  | 1497797.002 | 15338988.048 |  | -1
node_1497822_963_15339767_151 |  |  | PQ | ABCN | 19918.584 | 8102901 | no | no |  |  | no |  |  | 1497822.963 | 15339767.151 |  | -1
node_1497825_237_15341797_604 |  |  | PQ | ABCN | 19918.584 | 8102901 | no | no |  |  | no |  |  | 1497825.237 | 15341797.604 |  | -1
node_1497888_424_15340870_75 |  |  | PQ | ABCN | 19918.584 | 8102901 | no | no |  |  | no |  |  | 1497888.424 | 15340870.75 |  | -1
node_1497925_764_15348612_159 |  |  | PQ | AN | 2771.281 | 8102901 | no | no |  |  | no |  |  | 1497925.764 | 15348612.159 |  | -1
node_1497934_563_15341297_534 |  |  | PQ | ABCN | 19918.584 | 8102901 | no | no |  |  | no |  |  | 1497934.563 | 15341297.534 |  | -1
node_1497964_149_15338483_763 |  |  | PQ | ABCN | 2771.281 | 8102901 | no | no |  |  | no |  |  | 1497964.149 | 15338483.763 |  | -1
node_1497971_545_15338508_498 |  |  | PQ | ABCN | 2771.281 | 8102901 | no | no |  |  | no |  |  | 1497971.545 | 15338508.498 |  | -1
node_1497973_938_15338534_942 |  |  | PQ | ABCN | 2771.281 | 8102901 | no | no |  |  | no |  |  | 1497973.938 | 15338534.942 |  | -1
node_1498007_431_15340392_697 |  |  | PQ | ABCN | 19918.584 | 8102901 | no | no |  |  | no |  |  | 1498007.431 | 15340392.697 |  | -1
node_1498015_714_15338677_369 |  |  | PQ | ABCN | 2771.281 | 8102901 | no | no |  |  | no |  |  | 1498015.714 | 15338677.369 |  | -1
node_1498025_441_15338662_098 |  |  | PQ | ABCN | 2771.281 | 8102901 | no | no |  |  | no |  |  | 1498025.441 | 15338662.098 |  | -1
node_1498032_873_15347099_444 |  |  | PQ | AN | 2771.281 | 8102901 | no | no |  |  | no |  |  | 1498032.873 | 15347099.444 |  | -1
node_1498037_823_15343035_68 |  |  | PQ | AN | 19918.584 | 8102901 | no | no |  |  | no |  |  | 1498037.823 | 15343035.68 |  | -1
node_1498046_492_15338812_835 |  |  | PQ | ABCN | 2771.281 | 8102901 | no | no |  |  | no |  |  | 1498046.492 | 15338812.835 |  | -1
node_1498048_211_15338878_795 |  |  | PQ | ABCD | 2771.281 | 8102901 | no | no |  |  | no |  |  | 1498048.211 | 15338878.795 |  | -1
node_1498050_181_15338653_22 |  |  | PQ | ABCN | 2771.281 | 8102901 | no | no |  |  | no |  |  | 1498050.181 | 15338653.22 |  | -1
node_1498060_262_15338676_184 |  |  | PQ | ABCN | 2771.281 | 8102901 | no | no |  |  | no |  |  | 1498060.262 | 15338676.184 |  | -1
node_1498065_591_15338701_854 |  |  | PQ | ABCN | 2771.281 | 8102901 | no | no |  |  | no |  |  | 1498065.591 | 15338701.854 |  | -1
node_1498089_558_15339865_873 |  |  | PQ | ABCN | 19918.584 | 8102901 | no | no |  |  | no |  |  | 1498089.558 | 15339865.873 |  | -1
node_1498092_95_15346593_376 |  |  | PQ | AN | 2771.281 | 8102901 | no | no |  |  | no |  |  | 1498092.95 | 15346593.376 |  | -1
node_1498117_89_15339510_21 |  |  | PQ | ABCN | 19918.584 | 8102901 | no | no |  |  | no |  |  | 1498117.89 | 15339510.21 |  | -1
node_1498198_874_15339164_202 |  |  | PQ | ABCN | 19918.584 | 8102901 | no | no |  |  | no |  |  | 1498198.874 | 15339164.202 |  | -1
node_1498205_866_15339139_327 |  |  | PQ | ABCN | 19918.584 | 8102901 | no | no |  |  | no |  |  | 1498205.866 | 15339139.327 |  | -1
node_1498210_099_15346386_99 |  |  | PQ | AN | 2771.281 | 8102901 | no | no |  |  | no |  |  | 1498210.099 | 15346386.99 |  | -1
node_1498220_063_15343360_184 |  |  | PQ | AN | 2771.281 | 8102901 | no | no |  |  | no |  |  | 1498220.063 | 15343360.184 |  | -1
node_1498247_971_15338361_678 |  |  | PQ | ABCN | 19918.584 | 8102901 | no | no |  |  | no |  |  | 1498247.971 | 15338361.678 |  | -1
node_1498306_156_15343540_667 |  |  | PQ | AN | 2771.281 | 8102901 | no | no |  |  | no |  |  | 1498306.156 | 15343540.667 |  | -1
node_1498306_622_15341077_813 |  |  | PQ | AN | 19918.584 | 8102901 | no | no |  |  | no |  |  | 1498306.622 | 15341077.813 |  | -1
node_1498314_359_15343023_176 |  |  | PQ | AN | 19918.584 | 8102901 | no | no |  |  | no |  |  | 1498314.359 | 15343023.176 |  | -1
node_1498331_915_15349035_369 |  |  | PQ | AN | 2771.281 | 8102901 | no | no |  |  | no |  |  | 1498331.915 | 15349035.369 |  | -1
node_1498356_073_15346128_497 |  |  | PQ | AN | 2771.281 | 8102901 | no | no |  |  | no |  |  | 1498356.073 | 15346128.497 |  | -1
node_1498362_853_15339058_487 |  |  | PQ | ABCN | 19918.584 | 8102901 | no | no |  |  | no |  |  | 1498362.853 | 15339058.487 |  | -1
node_1498370_994_15338802_607 |  |  | PQ | ABCN | 19918.584 | 8102901 | no | no |  |  | no |  |  | 1498370.994 | 15338802.607 |  | -1
node_1498393_67_15343851_88 |  |  | PQ | AN | 2771.281 | 8102901 | no | no |  |  | no |  |  | 1498393.67 | 15343851.88 |  | -1
node_1498495_151_15345879_878 |  |  | PQ | AN | 2771.281 | 8102901 | no | no |  |  | no |  |  | 1498495.151 | 15345879.878 |  | -1
node_1498511_429_15341093_443 |  |  | PQ | AN | 19918.584 | 8102901 | no | no |  |  | no |  |  | 1498511.429 | 15341093.443 |  | -1
node_1498554_947_15343988_863 |  |  | PQ | AN | 2771.281 | 8102901 | no | no |  |  | no |  |  | 1498554.947 | 15343988.863 |  | -1
node_1498575_455_15334735_277 |  |  | PQ | ABCN | 19918.584 | 8102901 | no | no |  |  | no |  |  | 1498575.455 | 15334735.277 |  | -1
node_1498591_531_15343747_532 |  |  | PQ | AN | 2771.281 | 8102901 | no | no |  |  | no |  |  | 1498591.531 | 15343747.532 |  | -1
node_1498620_153_15339273_894 |  |  | PQ | ABCN | 19918.584 | 8102901 | no | no |  |  | no |  |  | 1498620.153 | 15339273.894 |  | -1
node_1498644_577_15339517_143 |  |  | PQ | ABCN | 19918.584 | 8102901 | no | no |  |  | no |  |  | 1498644.577 | 15339517.143 |  | -1
node_1498646_724_15344133_855 |  |  | PQ | AN | 2771.281 | 8102901 | no | no |  |  | no |  |  | 1498646.724 | 15344133.855 |  | -1
node_1498655_08_15339539_763 |  |  | PQ | ABCN | 19918.584 | 8102901 | no | no |  |  | no |  |  | 1498655.08 | 15339539.763 |  | -1
node_1498669_566_15339557_976 |  |  | PQ | ABCN | 19918.584 | 8102901 | no | no |  |  | no |  |  | 1498669.566 | 15339557.976 |  | -1
node_1498702_23_15345568_885 |  |  | PQ | AN | 2771.281 | 8102901 | no | no |  |  | no |  |  | 1498702.23 | 15345568.885 |  | -1
node_1498718_634_15336354_039 |  |  | PQ | AN | 19918.584 | 8102901 | no | no |  |  | no |  |  | 1498718.634 | 15336354.039 |  | -1
node_1498726_029_15344441_303 |  |  | PQ | AN | 2771.281 | 8102901 | no | no |  |  | no |  |  | 1498726.029 | 15344441.303 |  | -1
node_1498781_22_15333365_287 |  |  | PQ | AN | 19918.584 | 8102901 | no | no |  |  | no |  |  | 1498781.22 | 15333365.287 |  | -1
node_1498797_531_15334041_601 |  |  | PQ | AN | 19918.584 | 8102901 | no | no |  |  | no |  |  | 1498797.531 | 15334041.601 |  | -1
node_1498804_678_15345327_868 |  |  | PQ | AN | 2771.281 | 8102901 | no | no |  |  | no |  |  | 1498804.678 | 15345327.868 |  | -1
node_1498849_602_15335151_224 |  |  | PQ | ABCN | 19918.584 | 8102901 | no | no |  |  | no |  |  | 1498849.602 | 15335151.224 |  | -1
node_1498858_961_15344585_956 |  |  | PQ | AN | 2771.281 | 8102901 | no | no |  |  | no |  |  | 1498858.961 | 15344585.956 |  | -1
node_1498933_6_15343107_649 |  |  | PQ | AN | 19918.584 | 8102901 | no | no |  |  | no |  |  | 1498933.6 | 15343107.649 |  | -1
node_1498934_99_15329133_443 |  |  | PQ | AN | 2771.281 | 8102901 | no | no |  |  | no |  |  | 1498934.99 | 15329133.443 |  | -1
node_1498976_384_15345043_262 |  |  | PQ | AN | 2771.281 | 8102901 | no | no |  |  | no |  |  | 1498976.384 | 15345043.262 |  | -1
node_1498981_975_15335840_882 |  |  | PQ | ABCN | 19918.584 | 8102901 | no | no |  |  | no |  |  | 1498981.975 | 15335840.882 |  | -1
node_1498983_703_15335814_364 |  |  | PQ | ABCN | 19918.584 | 8102901 | no | no |  |  | no |  |  | 1498983.703 | 15335814.364 |  | -1
node_1498994_942_15335491_32 |  |  | PQ | ABCN | 19918.584 | 8102901 | no | no |  |  | no |  |  | 1498994.942 | 15335491.32 |  | -1
node_1499042_535_15336528_91 |  |  | PQ | ABCN | 19918.584 | 8102901 | no | no |  |  | no |  |  | 1499042.535 | 15336528.91 |  | -1
node_1499049_642_15331035_528 |  |  | PQ | ABCN | 19918.584 | 8102901 | no | no |  |  | no |  |  | 1499049.642 | 15331035.528 |  | -1
node_1499074_054_15331490_017 |  |  | PQ | ABCN | 19918.584 | 8102901 | no | no |  |  | no |  |  | 1499074.054 | 15331490.017 |  | -1
node_1499108_242_15336158_393 |  |  | PQ | ABCN | 19918.584 | 8102901 | no | no |  |  | no |  |  | 1499108.242 | 15336158.393 |  | -1
node_1499129_15337985_158 |  |  | PQ | ABCN | 19918.584 | 8102901 | no | no |  |  | no |  |  | 1499129 | 15337985.158 |  | -1
node_1499252_529_15336936_277 |  |  | PQ | ABCN | 19918.584 | 8102901 | no | no |  |  | no |  |  | 1499252.529 | 15336936.277 |  | -1
node_1499290_644_15335772_88 |  |  | PQ | AN | 19918.584 | 8102901 | no | no |  |  | no |  |  | 1499290.644 | 15335772.88 |  | -1
node_1499299_267_15343512_944 |  |  | PQ | AN | 19918.584 | 8102901 | no | no |  |  | no |  |  | 1499299.267 | 15343512.944 |  | -1
node_1499304_003_15337488_133 |  |  | PQ | ABCN | 19918.584 | 8102901 | no | no |  |  | no |  |  | 1499304.003 | 15337488.133 |  | -1
node_1499357_793_15336245_238 |  |  | PQ | AN | 2771.281 | 8102901 | no | no |  |  | no |  |  | 1499357.793 | 15336245.238 |  | -1
node_1499363_478_15350168_32 |  |  | PQ | AN | 2771.281 | 8102901 | no | no |  |  | no |  |  | 1499363.478 | 15350168.32 |  | -1
node_1499422_81_15337245_768 |  |  | PQ | ABCN | 19918.584 | 8102901 | no | no |  |  | no |  |  | 1499422.81 | 15337245.768 |  | -1
node_1499429_221_15342349_305 |  |  | PQ | AN | 19918.584 | 8102901 | no | no |  |  | no |  |  | 1499429.221 | 15342349.305 |  | -1
node_1499441_218_15338222_969 |  |  | PQ | AN | 19918.584 | 8102901 | no | no |  |  | no |  |  | 1499441.218 | 15338222.969 |  | -1
node_1499539_27_15345156_778 |  |  | PQ | AN | 2771.281 | 8102901 | no | no |  |  | no |  |  | 1499539.27 | 15345156.778 |  | -1
node_1499547_067_15346654_372 |  |  | PQ | AN | 2771.281 | 8102901 | no | no |  |  | no |  |  | 1499547.067 | 15346654.372 |  | -1
node_1499652_686_15350940_513 |  |  | PQ | AN | 2771.281 | 8102901 | no | no |  |  | no |  |  | 1499652.686 | 15350940.513 |  | -1
node_1499660_527_15337378_645 |  |  | PQ | AN | 2771.281 | 8102901 | no | no |  |  | no |  |  | 1499660.527 | 15337378.645 |  | -1
node_1499704_468_15344552_628 |  |  | PQ | AN | 2771.281 | 8102901 | no | no |  |  | no |  |  | 1499704.468 | 15344552.628 |  | -1
node_1499714_909_15353456_246 |  |  | PQ | AN | 2771.281 | 8102901 | no | no |  |  | no |  |  | 1499714.909 | 15353456.246 |  | -1
node_1499758_785_15338152_164 |  |  | PQ | AN | 2771.281 | 8102901 | no | no |  |  | no |  |  | 1499758.785 | 15338152.164 |  | -1
node_1499790_813_15345262_787 |  |  | PQ | AN | 2771.281 | 8102901 | no | no |  |  | no |  |  | 1499790.813 | 15345262.787 |  | -1
node_1499825_132_15337311_797 |  |  | PQ | AN | 2771.281 | 8102901 | no | no |  |  | no |  |  | 1499825.132 | 15337311.797 |  | -1
node_1499902_73_15337718_46 |  |  | PQ | ABCN | 2771.281 | 8102901 | no | no |  |  | no |  |  | 1499902.73 | 15337718.46 |  | -1
node_1500155_796_15338030_447 |  |  | PQ | ABCN | 2771.281 | 8102901 | no | no |  |  | no |  |  | 1500155.796 | 15338030.447 |  | -1
node_1500311_83_15341415_392 |  |  | PQ | AN | 2771.281 | 8102901 | no | no |  |  | no |  |  | 1500311.83 | 15341415.392 |  | -1
node_1500314_422_15329195_676 |  |  | PQ | AN | 2771.281 | 8102901 | no | no |  |  | no |  |  | 1500314.422 | 15329195.676 |  | -1
node_1500319_815_15342945_421 |  |  | PQ | AN | 2771.281 | 8102901 | no | no |  |  | no |  |  | 1500319.815 | 15342945.421 |  | -1
node_1500332_695_15345428_332 |  |  | PQ | AN | 2771.281 | 8102901 | no | no |  |  | no |  |  | 1500332.695 | 15345428.332 |  | -1
node_1500352_334_15338222_588 |  |  | PQ | ABCN | 2771.281 | 8102901 | no | no |  |  | no |  |  | 1500352.334 | 15338222.588 |  | -1
node_1500385_639_15340840_31 |  |  | PQ | AN | 2771.281 | 8102901 | no | no |  |  | no |  |  | 1500385.639 | 15340840.31 |  | -1
node_1500433_571_15353169_247 |  |  | PQ | AN | 2771.281 | 8102901 | no | no |  |  | no |  |  | 1500433.571 | 15353169.247 |  | -1
node_1500433_727_15337956_591 |  |  | PQ | AN | 2771.281 | 8102901 | no | no |  |  | no |  |  | 1500433.727 | 15337956.591 |  | -1
node_1500435_023_15337552_733 |  |  | PQ | AN | 2771.281 | 8102901 | no | no |  |  | no |  |  | 1500435.023 | 15337552.733 |  | -1
node_1500497_895_15338368_345 |  |  | PQ | ABCN | 2771.281 | 8102901 | no | no |  |  | no |  |  | 1500497.895 | 15338368.345 |  | -1
node_1500546_222_15340488_414 |  |  | PQ | AN | 2771.281 | 8102901 | no | no |  |  | no |  |  | 1500546.222 | 15340488.414 |  | -1
node_1500547_762_15338511_431 |  |  | PQ | ABCN | 2771.281 | 8102901 | no | no |  |  | no |  |  | 1500547.762 | 15338511.431 |  | -1
node_1501015_607_15338719_398 |  |  | PQ | ABCN | 2771.281 | 8102901 | no | no |  |  | no |  |  | 1501015.607 | 15338719.398 |  | -1
node_1501047_561_15352825_371 |  |  | PQ | AN | 2771.281 | 8102901 | no | no |  |  | no |  |  | 1501047.561 | 15352825.371 |  | -1
node_1501090_966_15345650_179 |  |  | PQ | AN | 2771.281 | 8102901 | no | no |  |  | no |  |  | 1501090.966 | 15345650.179 |  | -1
node_1501094_989_15340971_777 |  |  | PQ | AN | 2771.281 | 8102901 | no | no |  |  | no |  |  | 1501094.989 | 15340971.777 |  | -1
node_1501106_121_15353129_226 |  |  | PQ | AN | 2771.281 | 8102901 | no | no |  |  | no |  |  | 1501106.121 | 15353129.226 |  | -1
node_1501123_057_15338115_746 |  |  | PQ | AN | 2771.281 | 8102901 | no | no |  |  | no |  |  | 1501123.057 | 15338115.746 |  | -1
node_1501214_987_15338837_75 |  |  | PQ | ABCN | 2771.281 | 8102901 | no | no |  |  | no |  |  | 1501214.987 | 15338837.75 |  | -1
node_1501232_481_15328722_383 |  |  | PQ | AN | 2771.281 | 8102901 | no | no |  |  | no |  |  | 1501232.481 | 15328722.383 |  | -1
node_1501305_154_15341214_639 |  |  | PQ | AN | 2771.281 | 8102901 | no | no |  |  | no |  |  | 1501305.154 | 15341214.639 |  | -1
node_1501321_077_15338334_097 |  |  | PQ | AN | 2771.281 | 8102901 | no | no |  |  | no |  |  | 1501321.077 | 15338334.097 |  | -1
node_1501345_564_15338064_009 |  |  | PQ | AN | 2771.281 | 8102901 | no | no |  |  | no |  |  | 1501345.564 | 15338064.009 |  | -1
node_1501407_779_15341638_104 |  |  | PQ | AN | 2771.281 | 8102901 | no | no |  |  | no |  |  | 1501407.779 | 15341638.104 |  | -1
node_1501454_627_15343056_559 |  |  | PQ | AN | 2771.281 | 8102901 | no | no |  |  | no |  |  | 1501454.627 | 15343056.559 |  | -1
node_1501463_957_15343583_085 |  |  | PQ | AN | 2771.281 | 8102901 | no | no |  |  | no |  |  | 1501463.957 | 15343583.085 |  | -1
node_1501471_211_15343837_188 |  |  | PQ | AN | 2771.281 | 8102901 | no | no |  |  | no |  |  | 1501471.211 | 15343837.188 |  | -1
node_1501521_262_15342468_779 |  |  | PQ | AN | 2771.281 | 8102901 | no | no |  |  | no |  |  | 1501521.262 | 15342468.779 |  | -1
node_1501522_445_15342174_024 |  |  | PQ | AN | 2771.281 | 8102901 | no | no |  |  | no |  |  | 1501522.445 | 15342174.024 |  | -1
node_1501530_725_15328670_39 |  |  | PQ | AN | 2771.281 | 8102901 | no | no |  |  | no |  |  | 1501530.725 | 15328670.39 |  | -1
node_1501581_633_15338754_996 |  |  | PQ | ABCN | 2771.281 | 8102901 | no | no |  |  | no |  |  | 1501581.633 | 15338754.996 |  | -1
node_1501594_724_15338775_029 |  |  | PQ | ABCN | 2771.281 | 8102901 | no | no |  |  | no |  |  | 1501594.724 | 15338775.029 |  | -1
node_1501603_528_15338798_919 |  |  | PQ | ABCN | 2771.281 | 8102901 | no | no |  |  | no |  |  | 1501603.528 | 15338798.919 |  | -1
node_1501611_496_15346598_162 |  |  | PQ | AN | 2771.281 | 8102901 | no | no |  |  | no |  |  | 1501611.496 | 15346598.162 |  | -1
node_1501642_438_15337995_463 |  |  | PQ | AN | 2771.281 | 8102901 | no | no |  |  | no |  |  | 1501642.438 | 15337995.463 |  | -1
node_1501647_437_15342028_576 |  |  | PQ | AN | 2771.281 | 8102901 | no | no |  |  | no |  |  | 1501647.437 | 15342028.576 |  | -1
node_1501681_948_15353136_262 |  |  | PQ | AN | 2771.281 | 8102901 | no | no |  |  | no |  |  | 1501681.948 | 15353136.262 |  | -1
node_1501701_211_15352775_381 |  |  | PQ | AN | 2771.281 | 8102901 | no | no |  |  | no |  |  | 1501701.211 | 15352775.381 |  | -1
node_1501755_965_15343940_624 |  |  | PQ | AN | 2771.281 | 8102901 | no | no |  |  | no |  |  | 1501755.965 | 15343940.624 |  | -1
node_1501768_385_15339291_3 |  |  | PQ | AN | 2771.281 | 8102901 | no | no |  |  | no |  |  | 1501768.385 | 15339291.3 |  | -1
node_1501850_501_15339019_061 |  |  | PQ | ABCN | 2771.281 | 8102901 | no | no |  |  | no |  |  | 1501850.501 | 15339019.061 |  | -1
node_1501861_005_15338996_545 |  |  | PQ | ABCN | 2771.281 | 8102901 | no | no |  |  | no |  |  | 1501861.005 | 15338996.545 |  | -1
node_1501875_491_15338978_475 |  |  | PQ | ABCN | 2771.281 | 8102901 | no | no |  |  | no |  |  | 1501875.491 | 15338978.475 |  | -1
node_1501946_568_15343971_58 |  |  | PQ | AN | 2771.281 | 8102901 | no | no |  |  | no |  |  | 1501946.568 | 15343971.58 |  | -1
node_1501997_718_15343637_118 |  |  | PQ | AN | 2771.281 | 8102901 | no | no |  |  | no |  |  | 1501997.718 | 15343637.118 |  | -1
node_1502044_095_15341855_696 |  |  | PQ | AN | 2771.281 | 8102901 | no | no |  |  | no |  |  | 1502044.095 | 15341855.696 |  | -1
node_1502054_871_15328843_282 |  |  | PQ | AN | 2771.281 | 8102901 | no | no |  |  | no |  |  | 1502054.871 | 15328843.282 |  | -1
node_1502075_733_15352824_426 |  |  | PQ | AN | 2771.281 | 8102901 | no | no |  |  | no |  |  | 1502075.733 | 15352824.426 |  | -1
node_1502168_966_15345952_204 |  |  | PQ | AN | 2771.281 | 8102901 | no | no |  |  | no |  |  | 1502168.966 | 15345952.204 |  | -1
node_1502254_014_15344006_053 |  |  | PQ | AN | 2771.281 | 8102901 | no | no |  |  | no |  |  | 1502254.014 | 15344006.053 |  | -1
node_1502433_976_15352853_43 |  |  | PQ | AN | 2771.281 | 8102901 | no | no |  |  | no |  |  | 1502433.976 | 15352853.43 |  | -1
node_1502648_345_15329036_879 |  |  | PQ | AN | 2771.281 | 8102901 | no | no |  |  | no |  |  | 1502648.345 | 15329036.879 |  | -1
node_1502688_933_15341959_339 |  |  | PQ | AN | 2771.281 | 8102901 | no | no |  |  | no |  |  | 1502688.933 | 15341959.339 |  | -1
node_1502772_778_15353380_075 |  |  | PQ | AN | 2771.281 | 8102901 | no | no |  |  | no |  |  | 1502772.778 | 15353380.075 |  | -1
node_1502830_969_15346136_989 |  |  | PQ | AN | 2771.281 | 8102901 | no | no |  |  | no |  |  | 1502830.969 | 15346136.989 |  | -1
node_1502844_591_15343679_148 |  |  | PQ | AN | 2771.281 | 8102901 | no | no |  |  | no |  |  | 1502844.591 | 15343679.148 |  | -1
node_1502881_621_15343060_747 |  |  | PQ | AN | 2771.281 | 8102901 | no | no |  |  | no |  |  | 1502881.621 | 15343060.747 |  | -1
node_1502898_446_15341573_032 |  |  | PQ | AN | 2771.281 | 8102901 | no | no |  |  | no |  |  | 1502898.446 | 15341573.032 |  | -1
node_1502966_947_15342439_362 |  |  | PQ | AN | 2771.281 | 8102901 | no | no |  |  | no |  |  | 1502966.947 | 15342439.362 |  | -1
node_1503023_479_15342836_33 |  |  | PQ | AN | 2771.281 | 8102901 | no | no |  |  | no |  |  | 1503023.479 | 15342836.33 |  | -1
node_1503057_727_15342152_624 |  |  | PQ | AN | 2771.281 | 8102901 | no | no |  |  | no |  |  | 1503057.727 | 15342152.624 |  | -1
node_1503166_506_15329171_908 |  |  | PQ | AN | 2771.281 | 8102901 | no | no |  |  | no |  |  | 1503166.506 | 15329171.908 |  | -1
node_1503209_015_15343023_399 |  |  | PQ | AN | 2771.281 | 8102901 | no | no |  |  | no |  |  | 1503209.015 | 15343023.399 |  | -1
node_1503255_335_15342180_202 |  |  | PQ | AN | 2771.281 | 8102901 | no | no |  |  | no |  |  | 1503255.335 | 15342180.202 |  | -1
node_1503359_477_15342730_949 |  |  | PQ | AN | 2771.281 | 8102901 | no | no |  |  | no |  |  | 1503359.477 | 15342730.949 |  | -1
node_1503365_093_15338232_229 |  |  | PQ | AN | 2771.281 | 8102901 | no | no |  |  | no |  |  | 1503365.093 | 15338232.229 |  | -1
node_1503506_127_15345916_773 |  |  | PQ | AN | 2771.281 | 8102901 | no | no |  |  | no |  |  | 1503506.127 | 15345916.773 |  | -1
node_1503656_218_15342288_127 |  |  | PQ | AN | 2771.281 | 8102901 | no | no |  |  | no |  |  | 1503656.218 | 15342288.127 |  | -1
node_1503738_89_15336337_971 |  |  | PQ | AN | 2771.281 | 8102901 | no | no |  |  | no |  |  | 1503738.89 | 15336337.971 |  | -1
node_1503828_307_15333908_416 |  |  | PQ | AN | 2771.281 | 8102901 | no | no |  |  | no |  |  | 1503828.307 | 15333908.416 |  | -1
node_1503884_957_15342323_289 |  |  | PQ | AN | 2771.281 | 8102901 | no | no |  |  | no |  |  | 1503884.957 | 15342323.289 |  | -1
node_1503885_811_15329426_833 |  |  | PQ | AN | 2771.281 | 8102901 | no | no |  |  | no |  |  | 1503885.811 | 15329426.833 |  | -1
node_1503935_027_15346494_909 |  |  | PQ | AN | 2771.281 | 8102901 | no | no |  |  | no |  |  | 1503935.027 | 15346494.909 |  | -1
node_1504131_847_15342349_766 |  |  | PQ | AN | 2771.281 | 8102901 | no | no |  |  | no |  |  | 1504131.847 | 15342349.766 |  | -1
node_1504134_91_15334776_257 |  |  | PQ | AN | 2771.281 | 8102901 | no | no |  |  | no |  |  | 1504134.91 | 15334776.257 |  | -1
node_1504153_316_15335328_783 |  |  | PQ | AN | 2771.281 | 8102901 | no | no |  |  | no |  |  | 1504153.316 | 15335328.783 |  | -1
node_1504201_832_15332887_77 |  |  | PQ | AN | 2771.281 | 8102901 | no | no |  |  | no |  |  | 1504201.832 | 15332887.77 |  | -1
node_1504243_383_15331845_037 |  |  | PQ | AN | 2771.281 | 8102901 | no | no |  |  | no |  |  | 1504243.383 | 15331845.037 |  | -1
node_1504263_114_15334088_623 |  |  | PQ | AN | 2771.281 | 8102901 | no | no |  |  | no |  |  | 1504263.114 | 15334088.623 |  | -1
node_1504373_039_15346597_518 |  |  | PQ | AN | 2771.281 | 8102901 | no | no |  |  | no |  |  | 1504373.039 | 15346597.518 |  | -1
node_1504436_36_15335206_509 |  |  | PQ | AN | 2771.281 | 8102901 | no | no |  |  | no |  |  | 1504436.36 | 15335206.509 |  | -1
node_1504451_718_15329811_896 |  |  | PQ | AN | 2771.281 | 8102901 | no | no |  |  | no |  |  | 1504451.718 | 15329811.896 |  | -1
node_1504659_01_15335219_593 |  |  | PQ | AN | 2771.281 | 8102901 | no | no |  |  | no |  |  | 1504659.01 | 15335219.593 |  | -1
node_1504674_63_15342452_654 |  |  | PQ | AN | 2771.281 | 8102901 | no | no |  |  | no |  |  | 1504674.63 | 15342452.654 |  | -1
node_1504692_268_15346733_661 |  |  | PQ | AN | 2771.281 | 8102901 | no | no |  |  | no |  |  | 1504692.268 | 15346733.661 |  | -1
node_1504850_227_15342196_664 |  |  | PQ | AN | 2771.281 | 8102901 | no | no |  |  | no |  |  | 1504850.227 | 15342196.664 |  | -1
node_1504942_763_15342449_752 |  |  | PQ | AN | 2771.281 | 8102901 | no | no |  |  | no |  |  | 1504942.763 | 15342449.752 |  | -1
node_1505000_796_15340545_137 |  |  | PQ | AN | 2771.281 | 8102901 | no | no |  |  | no |  |  | 1505000.796 | 15340545.137 |  | -1
node_1505020_671_15346859_953 |  |  | PQ | AN | 2771.281 | 8102901 | no | no |  |  | no |  |  | 1505020.671 | 15346859.953 |  | -1
node_1505149_299_15335313_99 |  |  | PQ | AN | 2771.281 | 8102901 | no | no |  |  | no |  |  | 1505149.299 | 15335313.99 |  | -1
node_1505228_261_15342944_82 |  |  | PQ | AN | 2771.281 | 8102901 | no | no |  |  | no |  |  | 1505228.261 | 15342944.82 |  | -1
node_1505259_202_15342483_401 |  |  | PQ | AN | 2771.281 | 8102901 | no | no |  |  | no |  |  | 1505259.202 | 15342483.401 |  | -1
node_1505381_552_15346887_625 |  |  | PQ | AN | 2771.281 | 8102901 | no | no |  |  | no |  |  | 1505381.552 | 15346887.625 |  | -1
node_1505409_72_15332909_556 |  |  | PQ | AN | 2771.281 | 8102901 | no | no |  |  | no |  |  | 1505409.72 | 15332909.556 |  | -1
node_1505471_739_15330690_399 |  |  | PQ | AN | 2771.281 | 8102901 | no | no |  |  | no |  |  | 1505471.739 | 15330690.399 |  | -1
node_1505655_728_15346918_252 |  |  | PQ | AN | 2771.281 | 8102901 | no | no |  |  | no |  |  | 1505655.728 | 15346918.252 |  | -1
node_1505747_984_15330932_157 |  |  | PQ | AN | 2771.281 | 8102901 | no | no |  |  | no |  |  | 1505747.984 | 15330932.157 |  | -1
node_1505845_63_15340900_07 |  |  | PQ | AN | 2771.281 | 8102901 | no | no |  |  | no |  |  | 1505845.63 | 15340900.07 |  | -1
node_1505957_686_15342853_015 |  |  | PQ | AN | 2771.281 | 8102901 | no | no |  |  | no |  |  | 1505957.686 | 15342853.015 |  | -1
node_1506000_211_15341171_756 |  |  | PQ | AN | 2771.281 | 8102901 | no | no |  |  | no |  |  | 1506000.211 | 15341171.756 |  | -1
node_1506027_72_15331177_491 |  |  | PQ | AN | 2771.281 | 8102901 | no | no |  |  | no |  |  | 1506027.72 | 15331177.491 |  | -1
node_1506129_358_15346727_264 |  |  | PQ | AN | 2771.281 | 8102901 | no | no |  |  | no |  |  | 1506129.358 | 15346727.264 |  | -1
node_1506216_913_15341128_257 |  |  | PQ | AN | 2771.281 | 8102901 | no | no |  |  | no |  |  | 1506216.913 | 15341128.257 |  | -1
node_1506303_713_15343412_18 |  |  | PQ | AN | 2771.281 | 8102901 | no | no |  |  | no |  |  | 1506303.713 | 15343412.18 |  | -1
node_1506468_399_15346832_673 |  |  | PQ | AN | 2771.281 | 8102901 | no | no |  |  | no |  |  | 1506468.399 | 15346832.673 |  | -1
node_1506491_424_15341599_435 |  |  | PQ | AN | 2771.281 | 8102901 | no | no |  |  | no |  |  | 1506491.424 | 15341599.435 |  | -1
node_1506515_212_15342177_806 |  |  | PQ | AN | 2771.281 | 8102901 | no | no |  |  | no |  |  | 1506515.212 | 15342177.806 |  | -1
node_1506607_391_15331586_584 |  |  | PQ | AN | 2771.281 | 8102901 | no | no |  |  | no |  |  | 1506607.391 | 15331586.584 |  | -1
node_1506825_094_15346839_327 |  |  | PQ | AD | 2771.281 | 8102901 | no | no |  |  | no |  |  | 1506825.094 | 15346839.327 |  | -1
node_1506917_038_15344025_251 |  |  | PQ | AN | 2771.281 | 8102901 | no | no |  |  | no |  |  | 1506917.038 | 15344025.251 |  | -1
node_1506949_821_15346824_555 |  |  | PQ | AN | 2771.281 | 8102901 | no | no |  |  | no |  |  | 1506949.821 | 15346824.555 |  | -1
node_1507015_993_15345998_178 |  |  | PQ | AN | 2771.281 | 8102901 | no | no |  |  | no |  |  | 1507015.993 | 15345998.178 |  | -1
node_1507077_588_15344439_543 |  |  | PQ | AN | 2771.281 | 8102901 | no | no |  |  | no |  |  | 1507077.588 | 15344439.543 |  | -1
node_1507217_14_15342402_987 |  |  | PQ | AN | 2771.281 | 8102901 | no | no |  |  | no |  |  | 1507217.14 | 15342402.987 |  | -1
node_1507468_06_15347295_573 |  |  | PQ | AN | 7199.558 | 8102901 | no | no |  |  | no |  |  | 1507468.06 | 15347295.573 |  | -1
node_1507483_143_15343005_404 |  |  | PQ | AN | 2771.281 | 8102901 | no | no |  |  | no |  |  | 1507483.143 | 15343005.404 |  | -1
node_1507495_621_15345384_003 |  |  | PQ | AN | 2771.281 | 8102901 | no | no |  |  | no |  |  | 1507495.621 | 15345384.003 |  | -1
node_1507515_803_15331569_9 |  |  | PQ | AN | 2771.281 | 8102901 | no | no |  |  | no |  |  | 1507515.803 | 15331569.9 |  | -1
node_1507521_007_15346026_285 |  |  | PQ | AN | 2771.281 | 8102901 | no | no |  |  | no |  |  | 1507521.007 | 15346026.285 |  | -1
node_1507623_093_15343310_742 |  |  | PQ | AN | 2771.281 | 8102901 | no | no |  |  | no |  |  | 1507623.093 | 15343310.742 |  | -1
node_1507780_492_15347198_547 |  |  | PQ | AN | 7199.558 | 8102901 | no | no |  |  | no |  |  | 1507780.492 | 15347198.547 |  | -1
node_1507799_494_15343884_758 |  |  | PQ | AD | 2771.281 | 8102901 | no | no |  |  | no |  |  | 1507799.494 | 15343884.758 |  | -1
node_1507852_562_15346544_163 |  |  | PQ | AN | 2771.281 | 8102901 | no | no |  |  | no |  |  | 1507852.562 | 15346544.163 |  | -1
node_1507864_169_15343973_597 |  |  | PQ | AN | 2771.281 | 8102901 | no | no |  |  | no |  |  | 1507864.169 | 15343973.597 |  | -1
node_1507922_553_15344165_968 |  |  | PQ | AN | 2771.281 | 8102901 | no | no |  |  | no |  |  | 1507922.553 | 15344165.968 |  | -1
node_1507954_754_15331727_595 |  |  | PQ | AN | 2771.281 | 8102901 | no | no |  |  | no |  |  | 1507954.754 | 15331727.595 |  | -1
node_1508124_312_15344678_05 |  |  | PQ | AN | 2771.281 | 8102901 | no | no |  |  | no |  |  | 1508124.312 | 15344678.05 |  | -1
node_1508448_246_15345216_82 |  |  | PQ | AN | 2771.281 | 8102901 | no | no |  |  | no |  |  | 1508448.246 | 15345216.82 |  | -1
node_1508506_661_15330813_004 |  |  | PQ | AN | 2771.281 | 8102901 | no | no |  |  | no |  |  | 1508506.661 | 15330813.004 |  | -1
node_1508565_798_15340594_192 |  |  | PQ | AN | 2771.281 | 8102901 | no | no |  |  | no |  |  | 1508565.798 | 15340594.192 |  | -1
node_1508598_521_15345435_762 |  |  | PQ | AN | 2771.281 | 8102901 | no | no |  |  | no |  |  | 1508598.521 | 15345435.762 |  | -1
node_1508606_943_15331001_487 |  |  | PQ | AN | 2771.281 | 8102901 | no | no |  |  | no |  |  | 1508606.943 | 15331001.487 |  | -1
node_1508731_234_15345719_589 |  |  | PQ | AN | 2771.281 | 8102901 | no | no |  |  | no |  |  | 1508731.234 | 15345719.589 |  | -1
node_1508737_92_15330781_144 |  |  | PQ | AN | 2771.281 | 8102901 | no | no |  |  | no |  |  | 1508737.92 | 15330781.144 |  | -1
node_1508741_401_15340511_214 |  |  | PQ | AN | 2771.281 | 8102901 | no | no |  |  | no |  |  | 1508741.401 | 15340511.214 |  | -1
node_1508962_728_15345825_438 |  |  | PQ | AN | 2771.281 | 8102901 | no | no |  |  | no |  |  | 1508962.728 | 15345825.438 |  | -1
node_1509007_582_15340555_309 |  |  | PQ | AN | 2771.281 | 8102901 | no | no |  |  | no |  |  | 1509007.582 | 15340555.309 |  | -1
node_1509193_121_15340282_51 |  |  | PQ | AN | 2771.281 | 8102901 | no | no |  |  | no |  |  | 1509193.121 | 15340282.51 |  | -1
node_1509398_139_15346285_596 |  |  | PQ | AN | 2771.281 | 8102901 | no | no |  |  | no |  |  | 1509398.139 | 15346285.596 |  | -1
node_1509438_563_15330471_431 |  |  | PQ | AN | 2771.281 | 8102901 | no | no |  |  | no |  |  | 1509438.563 | 15330471.431 |  | -1
node_1509461_093_15340008_225 |  |  | PQ | AN | 2771.281 | 8102901 | no | no |  |  | no |  |  | 1509461.093 | 15340008.225 |  | -1
node_1509739_785_15339235_531 |  |  | PQ | AN | 2771.281 | 8102901 | no | no |  |  | no |  |  | 1509739.785 | 15339235.531 |  | -1
node_1509767_6_15346494_097 |  |  | PQ | AN | 2771.281 | 8102901 | no | no |  |  | no |  |  | 1509767.6 | 15346494.097 |  | -1
node_1509820_729_15330298_07 |  |  | PQ | AN | 2771.281 | 8102901 | no | no |  |  | no |  |  | 1509820.729 | 15330298.07 |  | -1
node_1509868_674_15339494_18 |  |  | PQ | AN | 2771.281 | 8102901 | no | no |  |  | no |  |  | 1509868.674 | 15339494.18 |  | -1
node_1509925_522_15338851_662 |  |  | PQ | AN | 2771.281 | 8102901 | no | no |  |  | no |  |  | 1509925.522 | 15338851.662 |  | -1
node_1510095_166_15337383_845 |  |  | PQ | AN | 2771.281 | 8102901 | no | no |  |  | no |  |  | 1510095.166 | 15337383.845 |  | -1
node_1510136_408_15337162_24 |  |  | PQ | AN | 2771.281 | 8102901 | no | no |  |  | no |  |  | 1510136.408 | 15337162.24 |  | -1
node_1510189_043_15346571_071 |  |  | PQ | AN | 2771.281 | 8102901 | no | no |  |  | no |  |  | 1510189.043 | 15346571.071 |  | -1
node_1510230_382_15336930_955 |  |  | PQ | AN | 2771.281 | 8102901 | no | no |  |  | no |  |  | 1510230.382 | 15336930.955 |  | -1
node_1510273_064_15330482_753 |  |  | PQ | AN | 2771.281 | 8102901 | no | no |  |  | no |  |  | 1510273.064 | 15330482.753 |  | -1
node_1510289_809_15337932_414 |  |  | PQ | AN | 2771.281 | 8102901 | no | no |  |  | no |  |  | 1510289.809 | 15337932.414 |  | -1
node_1510293_312_15332635_583 |  |  | PQ | AN | 2771.281 | 8102901 | no | no |  |  | no |  |  | 1510293.312 | 15332635.583 |  | -1
node_1510320_488_15329777_371 |  |  | PQ | AN | 2771.281 | 8102901 | no | no |  |  | no |  |  | 1510320.488 | 15329777.371 |  | -1
node_1510352_644_15336739_202 |  |  | PQ | AN | 2771.281 | 8102901 | no | no |  |  | no |  |  | 1510352.644 | 15336739.202 |  | -1
node_1510353_222_15333379_321 |  |  | PQ | AN | 2771.281 | 8102901 | no | no |  |  | no |  |  | 1510353.222 | 15333379.321 |  | -1
node_1510445_471_15345388_07 |  |  | PQ | AN | 2771.281 | 8102901 | no | no |  |  | no |  |  | 1510445.471 | 15345388.07 |  | -1
node_1510480_49_15330045_026 |  |  | PQ | AN | 2771.281 | 8102901 | no | no |  |  | no |  |  | 1510480.49 | 15330045.026 |  | -1
node_1510531_725_15345181_127 |  |  | PQ | AN | 2771.281 | 8102901 | no | no |  |  | no |  |  | 1510531.725 | 15345181.127 |  | -1
node_1510556_432_15332061_462 |  |  | PQ | AN | 2771.281 | 8102901 | no | no |  |  | no |  |  | 1510556.432 | 15332061.462 |  | -1
node_1510563_544_15331530_071 |  |  | PQ | AN | 2771.281 | 8102901 | no | no |  |  | no |  |  | 1510563.544 | 15331530.071 |  | -1
node_1510620_314_15333613_501 |  |  | PQ | AN | 2771.281 | 8102901 | no | no |  |  | no |  |  | 1510620.314 | 15333613.501 |  | -1
node_1510720_685_15333927_279 |  |  | PQ | AN | 2771.281 | 8102901 | no | no |  |  | no |  |  | 1510720.685 | 15333927.279 |  | -1
node_1510943_953_15344464_788 |  |  | PQ | AN | 2771.281 | 8102901 | no | no |  |  | no |  |  | 1510943.953 | 15344464.788 |  | -1
node_1510990_107_15343983_405 |  |  | PQ | AN | 2771.281 | 8102901 | no | no |  |  | no |  |  | 1510990.107 | 15343983.405 |  | -1
node_1511188_875_15336566_124 |  |  | PQ | AN | 2771.281 | 8102901 | no | no |  |  | no |  |  | 1511188.875 | 15336566.124 |  | -1
node_1511385_064_15346106_665 |  |  | PQ | AN | 2771.281 | 8102901 | no | no |  |  | no |  |  | 1511385.064 | 15346106.665 |  | -1
node_1511519_875_15345085_774 |  |  | PQ | AN | 2771.281 | 8102901 | no | no |  |  | no |  |  | 1511519.875 | 15345085.774 |  | -1
node_1511544_422_15329960_586 |  |  | PQ | AN | 2771.281 | 8102901 | no | no |  |  | no |  |  | 1511544.422 | 15329960.586 |  | -1
node_1511767_083_15331448_694 |  |  | PQ | AN | 2771.281 | 8102901 | no | no |  |  | no |  |  | 1511767.083 | 15331448.694 |  | -1
node_1512392_828_15335146_062 |  |  | PQ | AN | 2771.281 | 8102901 | no | no |  |  | no |  |  | 1512392.828 | 15335146.062 |  | -1
node_1512595_81_15344426_557 |  |  | PQ | AN | 2771.281 | 8102901 | no | no |  |  | no |  |  | 1512595.81 | 15344426.557 |  | -1
node_1512801_8_15335079_357 |  |  | PQ | AN | 2771.281 | 8102901 | no | no |  |  | no |  |  | 1512801.8 | 15335079.357 |  | -1
node_1513092_991_15332621_718 |  |  | PQ | AN | 2771.281 | 8102901 | no | no |  |  | no |  |  | 1513092.991 | 15332621.718 |  | -1
node_1513379_798_15334884_998 |  |  | PQ | AN | 2771.281 | 8102901 | no | no |  |  | no |  |  | 1513379.798 | 15334884.998 |  | -1
node_1513648_292_15334691_149 |  |  | PQ | AN | 2771.281 | 8102901 | no | no |  |  | no |  |  | 1513648.292 | 15334691.149 |  | -1
node_1514054_081_15332450_65 |  |  | PQ | AN | 2771.281 | 8102901 | no | no |  |  | no |  |  | 1514054.081 | 15332450.65 |  | -1
node_1514182_974_15334396_776 |  |  | PQ | AN | 2771.281 | 8102901 | no | no |  |  | no |  |  | 1514182.974 | 15334396.776 |  | -1
node_1514255_055_15333227_973 |  |  | PQ | AN | 2771.281 | 8102901 | no | no |  |  | no |  |  | 1514255.055 | 15333227.973 |  | -1
node_1514356_887_15333615_884 |  |  | PQ | AN | 2771.281 | 8102901 | no | no |  |  | no |  |  | 1514356.887 | 15333615.884 |  | -1
node_8102901_200871301 |  |  | PQ | AN | 7199.558 | 8102901 | no | no |  |  | no |  |  | 1507746.245 | 15347192.098 |  | -1
node_8102901_200871323 |  |  | PQ | AD | 2771.281 | 8102901 | no | no |  |  | no |  |  | 1495010.754 | 15332931.248 |  | -1
node_8102901_200871324 |  |  | PQ | AD | 2771.281 | 8102901 | no | no |  |  | no |  |  | 1495186.152 | 15333107.488 |  | -1
node_8102901_200871325 |  |  | PQ | AD | 2771.281 | 8102901 | no | no |  |  | no |  |  | 1495362.266 | 15333275.052 |  | -1
node_8102901_200871326 |  |  | PQ | AD | 2771.281 | 8102901 | no | no |  |  | no |  |  | 1495536.107 | 15333439.491 |  | -1
node_8102901_200871327 |  |  | PQ | AD | 2771.281 | 8102901 | no | no |  |  | no |  |  | 1495703.115 | 15333609.991 |  | -1
node_8102901_200871328 |  |  | PQ | AD | 2771.281 | 8102901 | no | no |  |  | no |  |  | 1495880.041 | 15333753.776 |  | -1
node_8102901_200871329 |  |  | PQ | AD | 2771.281 | 8102901 | no | no |  |  | no |  |  | 1496062.013 | 15333918.947 |  | -1
node_8102901_200871331 |  |  | PQ | AD | 2771.281 | 8102901 | no | no |  |  | no |  |  | 1496160.635 | 15334389.02 |  | -1
node_8102901_200871332 |  |  | PQ | AD | 2771.281 | 8102901 | no | no |  |  | no |  |  | 1496203.279 | 15334599.006 |  | -1
node_8102901_200871403 |  |  | PQ | AN | 2771.281 | 8102901 | no | no |  |  | no |  |  | 1495183.737 | 15340501.591 |  | -1
node_8102901_200871404 |  |  | PQ | ABCN | 19918.584 | 8102901 | no | no |  |  | no |  |  | 1497460.034 | 15343201.792 |  | -1
node_8102901_200871405 |  |  | PQ | AN | 19918.584 | 8102901 | no | no |  |  | no |  |  | 1497261.914 | 15343155.254 |  | -1
node_8102901_200871406 |  |  | PQ | ABCN | 19918.584 | 8102901 | no | no |  |  | no |  |  | 1497335.56 | 15343453.406 |  | -1
node_8102901_200871407 |  |  | PQ | ABCN | 19918.584 | 8102901 | no | no |  |  | no |  |  | 1497154.085 | 15343667.257 |  | -1
node_8102901_200871410 |  |  | PQ | ABCN | 19918.584 | 8102901 | no | no |  |  | no |  |  | 1497137.927 | 15343836.875 |  | -1
node_8102901_200871411 |  |  | PQ | ABCN | 19918.584 | 8102901 | no | no |  |  | no |  |  | 1496981.298 | 15343983.722 |  | -1
node_8102901_200871413 |  |  | PQ | ABCN | 19918.584 | 8102901 | no | no |  |  | no |  |  | 1496969.835 | 15344128.103 |  | -1
node_8102901_200871414 |  |  | PQ | ABCN | 19918.584 | 8102901 | no | no |  |  | no |  |  | 1496806.647 | 15344301.088 |  | -1
node_8102901_200871417 |  |  | PQ | ABCN | 19918.584 | 8102901 | no | no |  |  | no |  |  | 1496721.985 | 15344476.71 |  | -1
node_8102901_200871418 |  |  | PQ | ABCN | 19918.584 | 8102901 | no | no |  |  | no |  |  | 1496657.296 | 15344589.659 |  | -1
node_8102901_200871419 |  |  | PQ | ABCN | 19918.584 | 8102901 | no | no |  |  | no |  |  | 1496626.008 | 15344662.537 |  | -1
node_8102901_200871420 |  |  | PQ | ABCN | 19918.584 | 8102901 | no | no |  |  | no |  |  | 1496541.44 | 15344822.085 |  | -1
node_8102901_200871422 |  |  | PQ | ABCN | 19918.584 | 8102901 | no | no |  |  | no |  |  | 1496345.402 | 15345366.279 |  | -1
node_8102901_200871423 |  |  | PQ | AN | 19918.584 | 8102901 | no | no |  |  | no |  |  | 1496109.386 | 15345256.787 |  | -1
node_8102901_200871425 |  |  | PQ | AN | 19918.584 | 8102901 | no | no |  |  | no |  |  | 1496137.983 | 15345602.054 |  | -1
node_8102901_200871426 |  |  | PQ | AN | 19918.584 | 8102901 | no | no |  |  | no |  |  | 1495828.358 | 15345593.618 |  | -1
node_8102901_200871427 |  |  | PQ | ABCN | 19918.584 | 8102901 | no | no |  |  | no |  |  | 1496037.736 | 15345854.725 |  | -1
node_8102901_200871428 |  |  | PQ | ABCN | 19918.584 | 8102901 | no | no |  |  | no |  |  | 1495900.876 | 15346130.681 |  | -1
node_8102901_200871429 |  |  | PQ | ABCN | 19918.584 | 8102901 | no | no |  |  | no |  |  | 1495762.42 | 15346387.976 |  | -1
node_8102901_200871430 |  |  | PQ | ABCN | 19918.584 | 8102901 | no | no |  |  | no |  |  | 1495671.983 | 15346568.861 |  | -1
node_8102901_200871431 |  |  | PQ | ABCN | 19918.584 | 8102901 | no | no |  |  | no |  |  | 1495580.983 | 15346755.684 |  | -1
node_8102901_200871432 |  |  | PQ | ABCN | 19918.584 | 8102901 | no | no |  |  | no |  |  | 1495530.921 | 15346963.843 |  | -1
node_8102901_200871433 |  |  | PQ | ABCN | 19918.584 | 8102901 | no | no |  |  | no |  |  | 1495382.66 | 15347118.486 |  | -1
node_8102901_200871434 |  |  | PQ | AN | 19918.584 | 8102901 | no | no |  |  | no |  |  | 1495441.899 | 15347167.802 |  | -1
node_8102901_200871435 |  |  | PQ | AN | 19918.584 | 8102901 | no | no |  |  | no |  |  | 1495986.322 | 15347609.786 |  | -1
node_8102901_200871439 |  |  | PQ | AN | 19918.584 | 8102901 | no | no |  |  | no |  |  | 1496152.301 | 15347213.677 |  | -1
node_8102901_200871442 |  |  | PQ | ABCN | 19918.584 | 8102901 | no | no |  |  | no |  |  | 1495204.548 | 15347456.082 |  | -1
node_8102901_200871444 |  |  | PQ | ABCN | 19918.584 | 8102901 | no | no |  |  | no |  |  | 1495094.733 | 15347671.37 |  | -1
node_8102901_200871445 |  |  | PQ | ABCN | 19918.584 | 8102901 | no | no |  |  | no |  |  | 1495032.786 | 15347905.231 |  | -1
node_8102901_200871448 |  |  | PQ | ABCN | 19918.584 | 8102901 | no | no |  |  | no |  |  | 1494884.309 | 15348014.219 |  | -1
node_8102901_200871449 |  |  | PQ | ABCN | 19918.584 | 8102901 | no | no |  |  | no |  |  | 1494766.587 | 15348272.715 |  | -1
node_8102901_200871450 |  |  | PQ | ABCN | 19918.584 | 8102901 | no | no |  |  | no |  |  | 1494655.917 | 15348540.261 |  | -1
node_8102901_200871451 |  |  | PQ | ABCN | 19918.584 | 8102901 | no | no |  |  | no |  |  | 1494522.021 | 15348847.088 |  | -1
node_8102901_200871452 |  |  | PQ | ABCN | 19918.584 | 8102901 | no | no |  |  | no |  |  | 1494420.805 | 15349101.188 |  | -1
node_8102901_200871453 |  |  | PQ | ABCN | 19918.584 | 8102901 | no | no |  |  | no |  |  | 1494310.74 | 15349342.614 |  | -1
node_8102901_200871454 |  |  | PQ | ABCN | 19918.584 | 8102901 | no | no |  |  | no |  |  | 1494254.757 | 15349599.365 |  | -1
node_8102901_200871455 |  |  | PQ | ABCN | 19918.584 | 8102901 | no | no |  |  | no |  |  | 1494166.975 | 15349889.542 |  | -1
node_8102901_200871456 |  |  | PQ | ABCN | 19918.584 | 8102901 | no | no |  |  | no |  |  | 1494030.941 | 15350119.263 |  | -1
node_8102901_200871457 |  |  | PQ | ABCN | 19918.584 | 8102901 | no | no |  |  | no |  |  | 1493973.177 | 15350385.134 |  | -1
node_8102901_200871458 |  |  | PQ | ABCN | 19918.584 | 8102901 | no | no |  |  | no |  |  | 1493987.965 | 15350602.126 |  | -1
node_8102901_200871460 |  |  | PQ | AD | 2771.281 | 8102901 | no | no |  |  | no |  |  | 1493849.973 | 15350312.042 |  | -1
node_8102901_200871461 |  |  | PQ | ABCN | 19918.584 | 8102901 | no | no |  |  | no |  |  | 1493938.881 | 15350804.364 |  | -1
node_8102901_200871463 |  |  | PQ | ABCN | 19918.584 | 8102901 | no | no |  |  | no |  |  | 1493897.935 | 15350979.026 |  | -1
node_8102901_200871465 |  |  | PQ | ABCN | 19918.584 | 8102901 | no | no |  |  | no |  |  | 1493854.249 | 15351264.41 |  | -1
node_8102901_200871466 |  |  | PQ | ABCN | 19918.584 | 8102901 | no | no |  |  | no |  |  | 1493797.712 | 15351302.287 |  | -1
node_8102901_200871467 |  |  | PQ | ABCN | 19918.584 | 8102901 | no | no |  |  | no |  |  | 1493709.508 | 15351586.164 |  | -1
node_8102901_200871468 |  |  | PQ | ABN | 19918.584 | 8102901 | no | no |  |  | no |  |  | 1493886.261 | 15351595.31 |  | -1
node_8102901_200871469 |  |  | PQ | ABN | 19918.584 | 8102901 | no | no |  |  | no |  |  | 1494177.891 | 15351604.77 |  | -1
node_8102901_200871470 |  |  | PQ | ABCN | 19918.584 | 8102901 | no | no |  |  | no |  |  | 1493603.078 | 15351922.714 |  | -1
node_8102901_200871472 |  |  | PQ | ABCN | 19918.584 | 8102901 | no | no |  |  | no |  |  | 1493505.028 | 15352240.321 |  | -1
node_8102901_200871473 |  |  | PQ | ABCN | 19918.584 | 8102901 | no | no |  |  | no |  |  | 1493430.44 | 15352519.264 |  | -1
node_8102901_200871474 |  |  | PQ | ABCN | 19918.584 | 8102901 | no | no |  |  | no |  |  | 1493411.815 | 15352814.411 |  | -1
node_8102901_200871477 |  |  | PQ | ABCN | 19918.584 | 8102901 | no | no |  |  | no |  |  | 1493432.627 | 15353098.383 |  | -1
node_8102901_200871479 |  |  | PQ | AN | 2771.281 | 8102901 | no | no |  |  | no |  |  | 1500320.746 | 15345463.385 |  | -1
node_8102901_200871482 |  |  | PQ | AD | 2771.281 | 8102901 | no | no |  |  | no |  |  | 1500730.021 | 15345572.205 |  | -1
node_8102901_200871483 |  |  | PQ | AN | 2771.281 | 8102901 | no | no |  |  | no |  |  | 1501087.432 | 15345679.616 |  | -1
node_8102901_200871486 |  |  | PQ | AD | 2771.281 | 8102901 | no | no |  |  | no |  |  | 1501415.097 | 15345781.704 |  | -1
node_8102901_200871487 |  |  | PQ | AD | 2771.281 | 8102901 | no | no |  |  | no |  |  | 1501385.716 | 15345878.68 |  | -1
node_8102901_200871488 |  |  | PQ | AD | 2771.281 | 8102901 | no | no |  |  | no |  |  | 1501628.192 | 15345992.61 |  | -1
node_8102901_200871489 |  |  | PQ | AD | 2771.281 | 8102901 | no | no |  |  | no |  |  | 1501620.903 | 15346214.739 |  | -1
node_8102901_200871490 |  |  | PQ | AN | 2771.281 | 8102901 | no | no |  |  | no |  |  | 1501604.448 | 15346573.613 |  | -1
node_8102901_200871491 |  |  | PQ | AD | 2771.281 | 8102901 | no | no |  |  | no |  |  | 1501789.48 | 15345890.815 |  | -1
node_8102901_200871492 |  |  | PQ | AN | 2771.281 | 8102901 | no | no |  |  | no |  |  | 1502160.511 | 15345991.834 |  | -1
node_8102901_200871494 |  |  | PQ | AD | 2771.281 | 8102901 | no | no |  |  | no |  |  | 1502536.755 | 15346088.243 |  | -1
node_8102901_200871495 |  |  | PQ | AN | 2771.281 | 8102901 | no | no |  |  | no |  |  | 1502822.021 | 15346171.955 |  | -1
node_8102901_200871497 |  |  | PQ | AD | 2771.281 | 8102901 | no | no |  |  | no |  |  | 1503169.508 | 15346255.622 |  | -1
node_8102901_200871498 |  |  | PQ | AD | 2771.281 | 8102901 | no | no |  |  | no |  |  | 1503405.895 | 15346324.29 |  | -1
node_8102901_200871499 |  |  | PQ | AN | 2771.281 | 8102901 | no | no |  |  | no |  |  | 1503498.208 | 15345951.256 |  | -1
node_8102901_200871500 |  |  | PQ | AD | 2771.281 | 8102901 | no | no |  |  | no |  |  | 1503663.394 | 15346392.086 |  | -1
node_8102901_200871501 |  |  | PQ | AN | 2771.281 | 8102901 | no | no |  |  | no |  |  | 1503940.785 | 15346464.692 |  | -1
node_8102901_200871503 |  |  | PQ | AN | 2771.281 | 8102901 | no | no |  |  | no |  |  | 1504374.92 | 15346568.551 |  | -1
node_8102901_200871505 |  |  | PQ | AN | 2771.281 | 8102901 | no | no |  |  | no |  |  | 1504702.379 | 15346710.239 |  | -1
node_8102901_200871506 |  |  | PQ | AN | 2771.281 | 8102901 | no | no |  |  | no |  |  | 1505025.59 | 15346833.173 |  | -1
node_8102901_200871507 |  |  | PQ | AN | 2771.281 | 8102901 | no | no |  |  | no |  |  | 1505382.787 | 15346871.524 |  | -1
node_8102901_200871508 |  |  | PQ | AN | 2771.281 | 8102901 | no | no |  |  | no |  |  | 1505652.373 | 15346883.778 |  | -1
node_8102901_200871509 |  |  | PQ | AD | 2771.281 | 8102901 | no | no |  |  | no |  |  | 1505962.936 | 15346907.229 |  | -1
node_8102901_200871510 |  |  | PQ | AD | 2771.281 | 8102901 | no | no |  |  | no |  |  | 1506087.45 | 15346796.805 |  | -1
node_8102901_200871511 |  |  | PQ | AN | 2771.281 | 8102901 | no | no |  |  | no |  |  | 1506118.375 | 15346762.955 |  | -1
node_8102901_200871513 |  |  | PQ | AN | 2771.281 | 8102901 | no | no |  |  | no |  |  | 1506470.65 | 15346803.075 |  | -1
node_8102901_200871515 |  |  | PQ | AD | 2771.281 | 8102901 | no | no |  |  | no |  |  | 1506650.446 | 15346824.819 |  | -1
node_8102901_200871516 |  |  | PQ | AD | 2771.281 | 8102901 | no | no |  |  | no |  |  | 1506815.267 | 15346842.85 |  | -1
node_8102901_200871517 |  |  | PQ | AN | 2771.281 | 8102901 | no | no |  |  | no |  |  | 1506937.611 | 15346798.995 |  | -1
node_8102901_200871518 |  |  | PQ | AD | 2771.281 | 8102901 | no | no |  |  | no |  |  | 1507099.889 | 15346734.734 |  | -1
node_8102901_200871519 |  |  | PQ | AD | 2771.281 | 8102901 | no | no |  |  | no |  |  | 1507566.137 | 15346535.99 |  | -1
node_8102901_200871520 |  |  | PQ | AN | 2771.281 | 8102901 | no | no |  |  | no |  |  | 1507823.52 | 15346562.576 |  | -1
node_8102901_200871522 |  |  | PQ | AN | 2771.281 | 8102901 | no | no |  |  | no |  |  | 1499007.622 | 15345057.454 |  | -1
node_8102901_200871523 |  |  | PQ | AD | 2771.281 | 8102901 | no | no |  |  | no |  |  | 1499169.313 | 15345084.067 |  | -1
node_8102901_200871525 |  |  | PQ | AN | 2771.281 | 8102901 | no | no |  |  | no |  |  | 1499529.786 | 15345195.157 |  | -1
node_8102901_200871527 |  |  | PQ | AN | 2771.281 | 8102901 | no | no |  |  | no |  |  | 1499779.41 | 15345295.325 |  | -1
node_8102901_200871528 |  |  | PQ | AD | 2771.281 | 8102901 | no | no |  |  | no |  |  | 1499926.347 | 15345351.913 |  | -1
node_8102901_200871530 |  |  | PQ | AD | 2771.281 | 8102901 | no | no |  |  | no |  |  | 1499069.09 | 15344753.136 |  | -1
node_8102901_200871531 |  |  | PQ | AN | 2771.281 | 8102901 | no | no |  |  | no |  |  | 1498886.176 | 15344581.1 |  | -1
node_8102901_200871532 |  |  | PQ | AN | 2771.281 | 8102901 | no | no |  |  | no |  |  | 1498744.13 | 15344407.152 |  | -1
node_8102901_200871534 |  |  | PQ | AN | 2771.281 | 8102901 | no | no |  |  | no |  |  | 1498623.543 | 15344156.864 |  | -1
node_8102901_200871536 |  |  | PQ | AN | 2771.281 | 8102901 | no | no |  |  | no |  |  | 1498419.813 | 15343842.95 |  | -1
node_8102901_200871537 |  |  | PQ | AN | 2771.281 | 8102901 | no | no |  |  | no |  |  | 1498560.137 | 15343767.872 |  | -1
node_8102901_200871538 |  |  | PQ | AN | 2771.281 | 8102901 | no | no |  |  | no |  |  | 1498275.28 | 15343559.42 |  | -1
node_8102901_200871539 |  |  | PQ | AN | 2771.281 | 8102901 | no | no |  |  | no |  |  | 1498181.9 | 15343371.348 |  | -1
node_8102901_200871541 |  |  | PQ | AN | 19918.584 | 8102901 | no | no |  |  | no |  |  | 1498117.975 | 15343251.388 |  | -1
node_8102901_200871542 |  |  | PQ | AN | 19918.584 | 8102901 | no | no |  |  | no |  |  | 1498125.963 | 15343177.75 |  | -1
node_8102901_200871543 |  |  | PQ | AN | 19918.584 | 8102901 | no | no |  |  | no |  |  | 1498285.877 | 15343041.399 |  | -1
node_8102901_200871544 |  |  | PQ | AN | 19918.584 | 8102901 | no | no |  |  | no |  |  | 1498386.949 | 15343165.221 |  | -1
node_8102901_200871545 |  |  | PQ | AN | 19918.584 | 8102901 | no | no |  |  | no |  |  | 1498698.798 | 15343156.351 |  | -1
node_8102901_200871546 |  |  | PQ | AN | 19918.584 | 8102901 | no | no |  |  | no |  |  | 1498942.239 | 15343130.753 |  | -1
node_8102901_200871547 |  |  | PQ | AN | 19918.584 | 8102901 | no | no |  |  | no |  |  | 1498020.894 | 15343058.316 |  | -1
node_8102901_200871548 |  |  | PQ | AN | 19918.584 | 8102901 | no | no |  |  | no |  |  | 1497751.449 | 15343055.505 |  | -1
node_8102901_200871552 |  |  | PQ | AN | 2771.281 | 8102901 | no | no |  |  | no |  |  | 1492798.839 | 15341601.388 |  | -1
node_8102901_200871555 |  |  | PQ | AN | 2771.281 | 8102901 | no | no |  |  | no |  |  | 1492444.271 | 15341701.583 |  | -1
node_8102901_200871556 |  |  | PQ | AD | 2771.281 | 8102901 | no | no |  |  | no |  |  | 1492078.089 | 15341808.285 |  | -1
node_8102901_200871557 |  |  | PQ | AN | 2771.281 | 8102901 | no | no |  |  | no |  |  | 1491822.44 | 15341880.764 |  | -1
node_8102901_200871558 |  |  | PQ | AN | 2771.281 | 8102901 | no | no |  |  | no |  |  | 1491549.189 | 15341953.849 |  | -1
node_8102901_200871559 |  |  | PQ | AN | 2771.281 | 8102901 | no | no |  |  | no |  |  | 1491306.423 | 15342026.913 |  | -1
node_8102901_200871560 |  |  | PQ | AD | 2771.281 | 8102901 | no | no |  |  | no |  |  | 1491489.757 | 15342076.28 |  | -1
node_8102901_200871561 |  |  | PQ | AN | 2771.281 | 8102901 | no | no |  |  | no |  |  | 1491739.315 | 15342083.641 |  | -1
node_8102901_200871562 |  |  | PQ | AN | 2771.281 | 8102901 | no | no |  |  | no |  |  | 1491992.573 | 15342060.016 |  | -1
node_8102901_200871564 |  |  | PQ | AN | 2771.281 | 8102901 | no | no |  |  | no |  |  | 1491041.435 | 15341860.617 |  | -1
node_8102901_200871565 |  |  | PQ | AN | 2771.281 | 8102901 | no | no |  |  | no |  |  | 1490765.013 | 15341678.588 |  | -1
node_8102901_200871566 |  |  | PQ | AN | 2771.281 | 8102901 | no | no |  |  | no |  |  | 1490459.428 | 15341474.667 |  | -1
node_8102901_200871567 |  |  | PQ | AD | 2771.281 | 8102901 | no | no |  |  | no |  |  | 1490096.598 | 15341251.055 |  | -1
node_8102901_200871568 |  |  | PQ | AN | 2771.281 | 8102901 | no | no |  |  | no |  |  | 1490101.404 | 15341495.801 |  | -1
node_8102901_200871569 |  |  | PQ | AN | 2771.281 | 8102901 | no | no |  |  | no |  |  | 1490108.782 | 15341718.881 |  | -1
node_8102901_200871570 |  |  | PQ | AN | 2771.281 | 8102901 | no | no |  |  | no |  |  | 1489840.453 | 15341084.97 |  | -1
node_8102901_200871571 |  |  | PQ | AN | 2771.281 | 8102901 | no | no |  |  | no |  |  | 1489479.988 | 15340854.62 |  | -1
node_8102901_200871573 |  |  | PQ | AD | 2771.281 | 8102901 | no | no |  |  | no |  |  | 1489186.887 | 15340785.33 |  | -1
node_8102901_200871574 |  |  | PQ | AN | 2771.281 | 8102901 | no | no |  |  | no |  |  | 1488752.175 | 15340684.259 |  | -1
node_8102901_200871576 |  |  | PQ | AD | 2771.281 | 8102901 | no | no |  |  | no |  |  | 1488531.772 | 15340751.734 |  | -1
node_8102901_200871577 |  |  | PQ | AD | 2771.281 | 8102901 | no | no |  |  | no |  |  | 1488295.652 | 15340586.85 |  | -1
node_8102901_200871578 |  |  | PQ | AD | 2771.281 | 8102901 | no | no |  |  | no |  |  | 1488197.836 | 15340371.271 |  | -1
node_8102901_200871579 |  |  | PQ | AD | 2771.281 | 8102901 | no | no |  |  | no |  |  | 1487980.486 | 15340140.476 |  | -1
node_8102901_200871580 |  |  | PQ | AD | 2771.281 | 8102901 | no | no |  |  | no |  |  | 1487710.081 | 15340168.834 |  | -1
node_8102901_200871581 |  |  | PQ | AN | 2771.281 | 8102901 | no | no |  |  | no |  |  | 1487780.717 | 15340404.472 |  | -1
node_8102901_200871582 |  |  | PQ | AN | 2771.281 | 8102901 | no | no |  |  | no |  |  | 1493117.481 | 15341519.347 |  | -1
node_8102901_200871583 |  |  | PQ | AD | 2771.281 | 8102901 | no | no |  |  | no |  |  | 1493066.355 | 15341391.789 |  | -1
node_8102901_200871584 |  |  | PQ | AD | 2771.281 | 8102901 | no | no |  |  | no |  |  | 1493246.412 | 15341284.05 |  | -1
node_8102901_200871585 |  |  | PQ | AD | 2771.281 | 8102901 | no | no |  |  | no |  |  | 1493448.462 | 15341204.304 |  | -1
node_8102901_200871586 |  |  | PQ | AD | 2771.281 | 8102901 | no | no |  |  | no |  |  | 1493437.702 | 15341183.958 |  | -1
node_8102901_200871587 |  |  | PQ | AN | 2771.281 | 8102901 | no | no |  |  | no |  |  | 1493348.748 | 15341016.249 |  | -1
node_8102901_200871588 |  |  | PQ | AD | 2771.281 | 8102901 | no | no |  |  | no |  |  | 1493364.84 | 15350425.745 |  | -1
node_8102901_200871589 |  |  | PQ | AD | 2771.281 | 8102901 | no | no |  |  | no |  |  | 1492859.23 | 15350546.384 |  | -1
node_8102901_200871590 |  |  | PQ | AD | 2771.281 | 8102901 | no | no |  |  | no |  |  | 1492667.749 | 15350577.778 |  | -1
node_8102901_200871591 |  |  | PQ | AD | 2771.281 | 8102901 | no | no |  |  | no |  |  | 1492244.194 | 15350568.52 |  | -1
node_8102901_200871592 |  |  | PQ | AD | 2771.281 | 8102901 | no | no |  |  | no |  |  | 1491673.54 | 15350533.862 |  | -1
node_8102901_200871593 |  |  | PQ | AD | 2771.281 | 8102901 | no | no |  |  | no |  |  | 1491394.578 | 15350647.325 |  | -1
node_8102901_200871594 |  |  | PQ | AN | 2771.281 | 8102901 | no | no |  |  | no |  |  | 1490945.688 | 15350495.718 |  | -1
node_8102901_200871596 |  |  | PQ | AN | 2771.281 | 8102901 | no | no |  |  | no |  |  | 1490222.258 | 15350145.036 |  | -1
node_8102901_200871597 |  |  | PQ | ABCN | 19918.584 | 8102901 | no | no |  |  | no |  |  | 1493439.595 | 15353250.038 |  | -1
node_8102901_200871598 |  |  | PQ | ABCN | 19918.584 | 8102901 | no | no |  |  | no |  |  | 1493779.898 | 15356938.889 |  | -1
node_8102901_200871599 |  |  | PQ | AN | 19918.584 | 8102901 | no | no |  |  | no |  |  | 1493651.9 | 15356942.927 |  | -1
node_8102901_200871600 |  |  | PQ | ABCN | 19918.584 | 8102901 | no | no |  |  | no |  |  | 1493765.995 | 15357251.435 |  | -1
node_8102901_200871601 |  |  | PQ | ABCN | 19918.584 | 8102901 | no | no |  |  | no |  |  | 1493816.049 | 15357488.138 |  | -1
node_8102901_200871602 |  |  | PQ | ABCN | 19918.584 | 8102901 | no | no |  |  | no |  |  | 1493859.313 | 15357717.161 |  | -1
node_8102901_200871603 |  |  | PQ | ABCN | 19918.584 | 8102901 | no | no |  |  | no |  |  | 1493900.048 | 15357965.305 |  | -1
node_8102901_200871605 |  |  | PQ | ABCN | 19918.584 | 8102901 | no | no |  |  | no |  |  | 1494048.573 | 15358297.378 |  | -1
node_8102901_200871607 |  |  | PQ | ABCN | 19918.584 | 8102901 | no | no |  |  | no |  |  | 1494107.903 | 15358671.689 |  | -1
node_8102901_200871609 |  |  | PQ | ABCN | 19918.584 | 8102901 | no | no |  |  | no |  |  | 1494150.923 | 15358915.872 |  | -1
node_8102901_200871610 |  |  | PQ | ABCN | 19918.584 | 8102901 | no | no |  |  | no |  |  | 1494220.024 | 15359279.161 |  | -1
node_8102901_200871611 |  |  | PQ | AN | 19918.584 | 8102901 | no | no |  |  | no |  |  | 1494255.154 | 15359480.649 |  | -1
node_8102901_200871612 |  |  | PQ | ABCN | 19918.584 | 8102901 | no | no |  |  | no |  |  | 1493450.429 | 15353507.8 |  | -1
node_8102901_200871614 |  |  | PQ | ABCN | 19918.584 | 8102901 | no | no |  |  | no |  |  | 1493420.913 | 15353803.892 |  | -1
node_8102901_200871616 |  |  | PQ | ABCN | 19918.584 | 8102901 | no | no |  |  | no |  |  | 1493412.627 | 15354329.813 |  | -1
node_8102901_200871617 |  |  | PQ | ABCN | 19918.584 | 8102901 | no | no |  |  | no |  |  | 1493392.787 | 15354483.492 |  | -1
node_8102901_200871618 |  |  | PQ | ABCN | 19918.584 | 8102901 | no | no |  |  | no |  |  | 1493485.208 | 15354829.838 |  | -1
node_8102901_200871619 |  |  | PQ | AN | 19918.584 | 8102901 | no | no |  |  | no |  |  | 1493689.921 | 15354808.612 |  | -1
node_8102901_200871620 |  |  | PQ | AN | 19918.584 | 8102901 | no | no |  |  | no |  |  | 1493895.704 | 15354527.904 |  | -1
node_8102901_200871621 |  |  | PQ | ABCN | 19918.584 | 8102901 | no | no |  |  | no |  |  | 1493587.371 | 15355237.186 |  | -1
node_8102901_200871622 |  |  | PQ | AN | 19918.584 | 8102901 | no | no |  |  | no |  |  | 1493657.291 | 15355276.183 |  | -1
node_8102901_200871623 |  |  | PQ | ABCN | 19918.584 | 8102901 | no | no |  |  | no |  |  | 1493685.606 | 15355550.226 |  | -1
node_8102901_200871625 |  |  | PQ | ABCN | 19918.584 | 8102901 | no | no |  |  | no |  |  | 1493715.483 | 15355875.312 |  | -1
node_8102901_200871626 |  |  | PQ | ABCN | 19918.584 | 8102901 | no | no |  |  | no |  |  | 1493727.677 | 15356103.293 |  | -1
node_8102901_200871627 |  |  | PQ | ABCN | 19918.584 | 8102901 | no | no |  |  | no |  |  | 1493739.546 | 15356297.27 |  | -1
node_8102901_200871628 |  |  | PQ | ABCN | 19918.584 | 8102901 | no | no |  |  | no |  |  | 1493756.334 | 15356535.194 |  | -1
node_8102901_200871629 |  |  | PQ | AN | 7199.558 | 8102901 | no | no |  |  | no |  |  | 1507486.307 | 15346725.708 |  | -1
node_8102901_200871630 |  |  | PQ | AD | 2771.281 | 8102901 | no | no |  |  | no |  |  | 1507355.457 | 15346522.067 |  | -1
node_8102901_200871631 |  |  | PQ | AD | 2771.281 | 8102901 | no | no |  |  | no |  |  | 1507224.225 | 15346309.194 |  | -1
node_8102901_200871632 |  |  | PQ | AN | 2771.281 | 8102901 | no | no |  |  | no |  |  | 1507039.034 | 15345988.793 |  | -1
node_8102901_200871633 |  |  | PQ | AD | 2771.281 | 8102901 | no | no |  |  | no |  |  | 1506762.514 | 15345500.125 |  | -1
node_8102901_200871634 |  |  | PQ | AD | 2771.281 | 8102901 | no | no |  |  | no |  |  | 1506670.977 | 15345337.751 |  | -1
node_8102901_200871635 |  |  | PQ | AD | 2771.281 | 8102901 | no | no |  |  | no |  |  | 1506520.562 | 15345081.703 |  | -1
node_8102901_200871636 |  |  | PQ | AD | 2771.281 | 8102901 | no | no |  |  | no |  |  | 1506396.563 | 15344874.224 |  | -1
node_8102901_200871637 |  |  | PQ | AD | 2771.281 | 8102901 | no | no |  |  | no |  |  | 1506285.726 | 15344683.559 |  | -1
node_8102901_200871638 |  |  | PQ | AD | 2771.281 | 8102901 | no | no |  |  | no |  |  | 1506155.078 | 15344471.768 |  | -1
node_8102901_200871639 |  |  | PQ | AD | 2771.281 | 8102901 | no | no |  |  | no |  |  | 1506010.095 | 15344218.959 |  | -1
node_8102901_200871640 |  |  | PQ | AD | 2771.281 | 8102901 | no | no |  |  | no |  |  | 1505942.648 | 15344085.05 |  | -1
node_8102901_200871641 |  |  | PQ | AD | 2771.281 | 8102901 | no | no |  |  | no |  |  | 1505845.091 | 15343924.396 |  | -1
node_8102901_200871642 |  |  | PQ | AD | 2771.281 | 8102901 | no | no |  |  | no |  |  | 1505726.092 | 15343736.872 |  | -1
node_8102901_200871643 |  |  | PQ | AD | 2771.281 | 8102901 | no | no |  |  | no |  |  | 1505599.921 | 15343525.21 |  | -1
node_8102901_200871644 |  |  | PQ | AD | 2771.281 | 8102901 | no | no |  |  | no |  |  | 1505526.485 | 15343395.699 |  | -1
node_8102901_200871645 |  |  | PQ | AD | 2771.281 | 8102901 | no | no |  |  | no |  |  | 1505397.875 | 15343179.754 |  | -1
node_8102901_200871646 |  |  | PQ | AN | 2771.281 | 8102901 | no | no |  |  | no |  |  | 1505255.482 | 15342926.085 |  | -1
node_8102901_200871647 |  |  | PQ | AD | 2771.281 | 8102901 | no | no |  |  | no |  |  | 1505126.346 | 15342703.653 |  | -1
node_8102901_200871648 |  |  | PQ | AN | 2771.281 | 8102901 | no | no |  |  | no |  |  | 1504966.029 | 15342434.242 |  | -1
node_8102901_200871649 |  |  | PQ | AN | 2771.281 | 8102901 | no | no |  |  | no |  |  | 1504854.6 | 15342235.419 |  | -1
node_8102901_200871650 |  |  | PQ | AN | 2771.281 | 8102901 | no | no |  |  | no |  |  | 1504646.645 | 15342436.355 |  | -1
node_8102901_200871652 |  |  | PQ | AN | 2771.281 | 8102901 | no | no |  |  | no |  |  | 1504131.544 | 15342384.668 |  | -1
node_8102901_200871654 |  |  | PQ | AN | 2771.281 | 8102901 | no | no |  |  | no |  |  | 1503879.804 | 15342352.106 |  | -1
node_8102901_200871658 |  |  | PQ | AN | 2771.281 | 8102901 | no | no |  |  | no |  |  | 1503241.044 | 15342205.451 |  | -1
node_8102901_200871660 |  |  | PQ | AD | 2771.281 | 8102901 | no | no |  |  | no |  |  | 1507393.93 | 15346169.102 |  | -1
node_8102901_200871661 |  |  | PQ | AN | 2771.281 | 8102901 | no | no |  |  | no |  |  | 1507530.408 | 15346059.553 |  | -1
node_8102901_200871664 |  |  | PQ | AD | 2771.281 | 8102901 | no | no |  |  | no |  |  | 1506796.628 | 15344809.49 |  | -1
node_8102901_200871665 |  |  | PQ | AN | 2771.281 | 8102901 | no | no |  |  | no |  |  | 1507072.815 | 15344490.943 |  | -1
node_8102901_200871668 |  |  | PQ | AN | 2771.281 | 8102901 | no | no |  |  | no |  |  | 1507478.855 | 15345361.327 |  | -1
node_8102901_200871669 |  |  | PQ | AN | 2771.281 | 8102901 | no | no |  |  | no |  |  | 1503032.814 | 15342124.966 |  | -1
node_8102901_200871671 |  |  | PQ | AN | 2771.281 | 8102901 | no | no |  |  | no |  |  | 1502987.506 | 15342403.014 |  | -1
node_8102901_200871672 |  |  | PQ | AD | 2771.281 | 8102901 | no | no |  |  | no |  |  | 1503064.555 | 15342026.513 |  | -1
node_8102901_200871673 |  |  | PQ | AD | 2771.281 | 8102901 | no | no |  |  | no |  |  | 1502998.226 | 15341840.813 |  | -1
node_8102901_200871674 |  |  | PQ | AN | 2771.281 | 8102901 | no | no |  |  | no |  |  | 1502910.576 | 15341605.344 |  | -1
node_8102901_200871676 |  |  | PQ | AN | 2771.281 | 8102901 | no | no |  |  | no |  |  | 1502683.887 | 15341988.428 |  | -1
node_8102901_200871748 |  |  | PQ | AN | 2771.281 | 8102901 | no | no |  |  | no |  |  | 1494922.775 | 15341536.106 |  | -1
node_8102901_200871749 |  |  | PQ | AD | 2771.281 | 8102901 | no | no |  |  | no |  |  | 1491995.792 | 15344131.595 |  | -1
node_8102901_200871750 |  |  | PQ | AD | 2771.281 | 8102901 | no | no |  |  | no |  |  | 1491645.692 | 15344158.773 |  | -1
node_8102901_200871751 |  |  | PQ | AD | 2771.281 | 8102901 | no | no |  |  | no |  |  | 1491170.264 | 15344188.585 |  | -1
node_8102901_200871752 |  |  | PQ | AD | 2771.281 | 8102901 | no | no |  |  | no |  |  | 1490890.586 | 15344243.729 |  | -1
node_8102901_200871753 |  |  | PQ | AN | 2771.281 | 8102901 | no | no |  |  | no |  |  | 1490746.575 | 15344258.1 |  | -1
node_8102901_200871754 |  |  | PQ | AD | 2771.281 | 8102901 | no | no |  |  | no |  |  | 1490207.321 | 15344254.597 |  | -1
node_8102901_200871756 |  |  | PQ | AD | 2771.281 | 8102901 | no | no |  |  | no |  |  | 1489477.769 | 15344260.258 |  | -1
node_8102901_200871757 |  |  | PQ | AN | 2771.281 | 8102901 | no | no |  |  | no |  |  | 1489200.285 | 15344259.496 |  | -1
node_8102901_200871758 |  |  | PQ | AN | 2771.281 | 8102901 | no | no |  |  | no |  |  | 1488744.54 | 15344247.164 |  | -1
node_8102901_200871759 |  |  | PQ | AD | 2771.281 | 8102901 | no | no |  |  | no |  |  | 1488232.742 | 15344408.425 |  | -1
node_8102901_200871760 |  |  | PQ | AN | 2771.281 | 8102901 | no | no |  |  | no |  |  | 1488068.368 | 15344479.005 |  | -1
node_8102901_200871761 |  |  | PQ | AD | 2771.281 | 8102901 | no | no |  |  | no |  |  | 1494639.489 | 15341872.81 |  | -1
node_8102901_200871762 |  |  | PQ | AD | 2771.281 | 8102901 | no | no |  |  | no |  |  | 1494453.313 | 15342096.449 |  | -1
node_8102901_200871763 |  |  | PQ | AN | 2771.281 | 8102901 | no | no |  |  | no |  |  | 1494620.513 | 15342228.876 |  | -1
node_8102901_200871764 |  |  | PQ | AD | 2771.281 | 8102901 | no | no |  |  | no |  |  | 1494805.334 | 15342428.416 |  | -1
node_8102901_200871765 |  |  | PQ | AN | 2771.281 | 8102901 | no | no |  |  | no |  |  | 1494988.799 | 15342626.453 |  | -1
node_8102901_200871766 |  |  | PQ | AD | 2771.281 | 8102901 | no | no |  |  | no |  |  | 1494923.922 | 15342914.578 |  | -1
node_8102901_200871767 |  |  | PQ | AN | 2771.281 | 8102901 | no | no |  |  | no |  |  | 1494718.34 | 15343147.705 |  | -1
node_8102901_200871768 |  |  | PQ | AN | 2771.281 | 8102901 | no | no |  |  | no |  |  | 1487768.587 | 15344557.664 |  | -1
node_8102901_200871769 |  |  | PQ | AN | 2771.281 | 8102901 | no | no |  |  | no |  |  | 1487636.781 | 15344622.441 |  | -1
node_8102901_200871770 |  |  | PQ | AD | 2771.281 | 8102901 | no | no |  |  | no |  |  | 1487471.656 | 15344723.061 |  | -1
node_8102901_200871771 |  |  | PQ | AN | 2771.281 | 8102901 | no | no |  |  | no |  |  | 1487145.719 | 15344897.839 |  | -1
node_8102901_200871773 |  |  | PQ | AN | 2771.281 | 8102901 | no | no |  |  | no |  |  | 1486683.75 | 15345462.677 |  | -1
node_8102901_200871774 |  |  | PQ | AD | 2771.281 | 8102901 | no | no |  |  | no |  |  | 1486387.96 | 15345829.935 |  | -1
node_8102901_200871775 |  |  | PQ | AN | 2771.281 | 8102901 | no | no |  |  | no |  |  | 1494271.452 | 15342319.249 |  | -1
node_8102901_200871776 |  |  | PQ | AN | 2771.281 | 8102901 | no | no |  |  | no |  |  | 1493955.989 | 15342601.571 |  | -1
node_8102901_200871777 |  |  | PQ | AD | 2771.281 | 8102901 | no | no |  |  | no |  |  | 1493730.749 | 15342804.936 |  | -1
node_8102901_200871778 |  |  | PQ | AN | 2771.281 | 8102901 | no | no |  |  | no |  |  | 1493446.36 | 15343065.336 |  | -1
node_8102901_200871779 |  |  | PQ | AD | 2771.281 | 8102901 | no | no |  |  | no |  |  | 1493159.551 | 15343332.946 |  | -1
node_8102901_200871780 |  |  | PQ | AN | 2771.281 | 8102901 | no | no |  |  | no |  |  | 1493010.963 | 15343497.074 |  | -1
node_8102901_200871782 |  |  | PQ | AD | 2771.281 | 8102901 | no | no |  |  | no |  |  | 1492865.684 | 15343695.172 |  | -1
node_8102901_200871783 |  |  | PQ | AD | 2771.281 | 8102901 | no | no |  |  | no |  |  | 1492556.73 | 15344100.828 |  | -1
node_8102901_200871829 |  |  | PQ | AN | 2771.281 | 8102901 | no | no |  |  | no |  |  | 1494104.503 | 15340925.846 |  | -1
node_8102901_200871830 |  |  | PQ | AD | 2771.281 | 8102901 | no | no |  |  | no |  |  | 1493915.881 | 15341033.382 |  | -1
node_8102901_200871831 |  |  | PQ | AN | 2771.281 | 8102901 | no | no |  |  | no |  |  | 1493671.469 | 15341101.861 |  | -1
node_8102901_200871833 |  |  | PQ | AD | 2771.281 | 8102901 | no | no |  |  | no |  |  | 1493463.517 | 15341234.892 |  | -1
node_8102901_200871834 |  |  | PQ | AN | 2771.281 | 8102901 | no | no |  |  | no |  |  | 1495073.734 | 15339818.347 |  | -1
node_8102901_200871835 |  |  | PQ | AN | 2771.281 | 8102901 | no | no |  |  | no |  |  | 1494881.624 | 15340050.348 |  | -1
node_8102901_200871837 |  |  | PQ | AN | 2771.281 | 8102901 | no | no |  |  | no |  |  | 1494765.562 | 15340186.001 |  | -1
node_8102901_200871838 |  |  | PQ | AD | 2771.281 | 8102901 | no | no |  |  | no |  |  | 1494607.757 | 15340399.244 |  | -1
node_8102901_200871839 |  |  | PQ | AN | 2771.281 | 8102901 | no | no |  |  | no |  |  | 1494584.653 | 15340126.498 |  | -1
node_8102901_200871840 |  |  | PQ | AD | 2771.281 | 8102901 | no | no |  |  | no |  |  | 1494465.336 | 15340578.328 |  | -1
node_8102901_200871841 |  |  | PQ | AD | 2771.281 | 8102901 | no | no |  |  | no |  |  | 1494287.531 | 15340756.225 |  | -1
node_8102901_200871843 |  |  | PQ | ABCN | 2771.281 | 8102901 | no | no |  |  | no |  |  | 1500998.702 | 15338747.34 |  | -1
node_8102901_200871844 |  |  | PQ | ABCN | 2771.281 | 8102901 | no | no |  |  | no |  |  | 1501195.242 | 15338864.021 |  | -1
node_8102901_200871845 |  |  | PQ | ABCD | 2771.281 | 8102901 | no | no |  |  | no |  |  | 1501440.753 | 15339005.025 |  | -1
node_8102901_200871846 |  |  | PQ | ABCN | 2771.281 | 8102901 | no | no |  |  | no |  |  | 1501531.812 | 15338831.633 |  | -1
node_8102901_200871847 |  |  | PQ | ABCD | 2771.281 | 8102901 | no | no |  |  | no |  |  | 1501621.979 | 15339114.392 |  | -1
node_8102901_200871848 |  |  | PQ | ABCD | 2771.281 | 8102901 | no | no |  |  | no |  |  | 1501808.069 | 15339222.012 |  | -1
node_8102901_200871849 |  |  | PQ | AN | 2771.281 | 8102901 | no | no |  |  | no |  |  | 1501802.074 | 15339300.871 |  | -1
node_8102901_200871851 |  |  | PQ | ABCD | 2771.281 | 8102901 | no | no |  |  | no |  |  | 1501804.257 | 15339105.645 |  | -1
node_8102901_200871852 |  |  | PQ | ABCN | 2771.281 | 8102901 | no | no |  |  | no |  |  | 1501919.453 | 15339061.786 |  | -1
node_8102901_200871854 |  |  | PQ | AD | 2771.281 | 8102901 | no | no |  |  | no |  |  | 1502072.038 | 15339350.112 |  | -1
node_8102901_200871855 |  |  | PQ | AD | 2771.281 | 8102901 | no | no |  |  | no |  |  | 1502297.266 | 15339564.488 |  | -1
node_8102901_200871856 |  |  | PQ | AD | 2771.281 | 8102901 | no | no |  |  | no |  |  | 1502500.816 | 15339771.262 |  | -1
node_8102901_200871857 |  |  | PQ | AD | 2771.281 | 8102901 | no | no |  |  | no |  |  | 1502718.741 | 15339969.172 |  | -1
node_8102901_200871858 |  |  | PQ | AD | 2771.281 | 8102901 | no | no |  |  | no |  |  | 1502974.514 | 15340125.858 |  | -1
node_8102901_200871859 |  |  | PQ | AD | 2771.281 | 8102901 | no | no |  |  | no |  |  | 1503236.511 | 15340239.398 |  | -1
node_8102901_200871860 |  |  | PQ | AD | 2771.281 | 8102901 | no | no |  |  | no |  |  | 1503517.931 | 15340339.373 |  | -1
node_8102901_200871861 |  |  | PQ | AD | 2771.281 | 8102901 | no | no |  |  | no |  |  | 1503811.012 | 15340382.083 |  | -1
node_8102901_200871862 |  |  | PQ | AD | 2771.281 | 8102901 | no | no |  |  | no |  |  | 1504110.257 | 15340437.103 |  | -1
node_8102901_200871863 |  |  | PQ | AD | 2771.281 | 8102901 | no | no |  |  | no |  |  | 1504408.719 | 15340483.536 |  | -1
node_8102901_200871864 |  |  | PQ | AD | 2771.281 | 8102901 | no | no |  |  | no |  |  | 1504699.903 | 15340528.455 |  | -1
node_8102901_200871865 |  |  | PQ | AN | 2771.281 | 8102901 | no | no |  |  | no |  |  | 1504994.444 | 15340576.972 |  | -1
node_8102901_200871866 |  |  | PQ | AD | 2771.281 | 8102901 | no | no |  |  | no |  |  | 1505290.385 | 15340627.291 |  | -1
node_8102901_200871868 |  |  | PQ | AN | 2771.281 | 8102901 | no | no |  |  | no |  |  | 1505825.702 | 15340925.465 |  | -1
node_8102901_200871870 |  |  | PQ | AN | 2771.281 | 8102901 | no | no |  |  | no |  |  | 1506018.595 | 15341145.348 |  | -1
node_8102901_200871871 |  |  | PQ | AD | 2771.281 | 8102901 | no | no |  |  | no |  |  | 1490386.422 | 15358666.442 |  | -1
node_8102901_200871872 |  |  | PQ | AD | 2771.281 | 8102901 | no | no |  |  | no |  |  | 1490697.082 | 15358468.45 |  | -1
node_8102901_200871873 |  |  | PQ | AN | 2771.281 | 8102901 | no | no |  |  | no |  |  | 1491051.911 | 15358224.162 |  | -1
node_8102901_200871875 |  |  | PQ | AN | 2771.281 | 8102901 | no | no |  |  | no |  |  | 1491366.636 | 15357500.738 |  | -1
node_8102901_200871938 |  |  | PQ | AD | 2771.281 | 8102901 | no | no |  |  | no |  |  | 1504376.557 | 15329899.884 |  | -1
node_8102901_200871939 |  |  | PQ | AD | 2771.281 | 8102901 | no | no |  |  | no |  |  | 1504415.552 | 15329992.086 |  | -1
node_8102901_200871940 |  |  | PQ | AD | 2771.281 | 8102901 | no | no |  |  | no |  |  | 1504408.185 | 15330077.19 |  | -1
node_8102901_200871941 |  |  | PQ | AN | 2771.281 | 8102901 | no | no |  |  | no |  |  | 1504306.712 | 15333254.687 |  | -1
node_8102901_200871942 |  |  | PQ | AD | 2771.281 | 8102901 | no | no |  |  | no |  |  | 1504341.625 | 15333635.229 |  | -1
node_8102901_200871943 |  |  | PQ | AN | 2771.281 | 8102901 | no | no |  |  | no |  |  | 1504244.368 | 15333907.186 |  | -1
node_8102901_200871944 |  |  | PQ | AN | 2771.281 | 8102901 | no | no |  |  | no |  |  | 1504229.612 | 15334082.664 |  | -1
node_8102901_200871946 |  |  | PQ | AD | 2771.281 | 8102901 | no | no |  |  | no |  |  | 1504187.494 | 15334472.077 |  | -1
node_8102901_200871947 |  |  | PQ | AN | 2771.281 | 8102901 | no | no |  |  | no |  |  | 1504099.579 | 15334773.655 |  | -1
node_8102901_200871949 |  |  | PQ | AD | 2771.281 | 8102901 | no | no |  |  | no |  |  | 1504022.26 | 15335035.784 |  | -1
node_8102901_200871950 |  |  | PQ | AD | 2771.281 | 8102901 | no | no |  |  | no |  |  | 1503977.668 | 15335210.515 |  | -1
node_8102901_200871951 |  |  | PQ | AD | 2771.281 | 8102901 | no | no |  |  | no |  |  | 1503887.273 | 15335193.082 |  | -1
node_8102901_200871952 |  |  | PQ | AD | 2771.281 | 8102901 | no | no |  |  | no |  |  | 1503887.407 | 15335393.266 |  | -1
node_8102901_200871953 |  |  | PQ | AD | 2771.281 | 8102901 | no | no |  |  | no |  |  | 1503859.549 | 15335742.355 |  | -1
node_8102901_200871954 |  |  | PQ | AD | 2771.281 | 8102901 | no | no |  |  | no |  |  | 1504374.098 | 15330440.498 |  | -1
node_8102901_200871955 |  |  | PQ | AD | 2771.281 | 8102901 | no | no |  |  | no |  |  | 1503802.489 | 15336026.628 |  | -1
node_8102901_200871956 |  |  | PQ | AN | 2771.281 | 8102901 | no | no |  |  | no |  |  | 1503709.414 | 15336327.568 |  | -1
node_8102901_200871957 |  |  | PQ | AD | 2771.281 | 8102901 | no | no |  |  | no |  |  | 1503555.486 | 15336497.235 |  | -1
node_8102901_200871958 |  |  | PQ | AD | 2771.281 | 8102901 | no | no |  |  | no |  |  | 1503435.51 | 15336763.122 |  | -1
node_8102901_200871959 |  |  | PQ | AD | 2771.281 | 8102901 | no | no |  |  | no |  |  | 1503344.814 | 15337049.006 |  | -1
node_8102901_200871960 |  |  | PQ | AD | 2771.281 | 8102901 | no | no |  |  | no |  |  | 1503249.516 | 15337342.965 |  | -1
node_8102901_200871961 |  |  | PQ | AD | 2771.281 | 8102901 | no | no |  |  | no |  |  | 1503142.736 | 15337618.438 |  | -1
node_8102901_200871962 |  |  | PQ | AD | 2771.281 | 8102901 | no | no |  |  | no |  |  | 1503046.302 | 15337850.1 |  | -1
node_8102901_200871963 |  |  | PQ | AN | 2771.281 | 8102901 | no | no |  |  | no |  |  | 1503173.264 | 15338201.687 |  | -1
node_8102901_200871964 |  |  | PQ | AD | 2771.281 | 8102901 | no | no |  |  | no |  |  | 1504343.132 | 15330772.784 |  | -1
node_8102901_200871965 |  |  | PQ | AD | 2771.281 | 8102901 | no | no |  |  | no |  |  | 1504311.101 | 15331135.238 |  | -1
node_8102901_200871966 |  |  | PQ | AD | 2771.281 | 8102901 | no | no |  |  | no |  |  | 1504276.702 | 15331486.279 |  | -1
node_8102901_200871968 |  |  | PQ | AN | 2771.281 | 8102901 | no | no |  |  | no |  |  | 1504267.394 | 15331845.979 |  | -1
node_8102901_200871969 |  |  | PQ | AD | 2771.281 | 8102901 | no | no |  |  | no |  |  | 1504255.265 | 15332200.368 |  | -1
node_8102901_200871970 |  |  | PQ | AD | 2771.281 | 8102901 | no | no |  |  | no |  |  | 1504243.81 | 15332496.073 |  | -1
node_8102901_200871971 |  |  | PQ | AN | 2771.281 | 8102901 | no | no |  |  | no |  |  | 1504229.067 | 15332891.909 |  | -1
node_8102901_200872029 |  |  | PQ | AD | 2771.281 | 8102901 | no | no |  |  | no |  |  | 1506633.89 | 15341693.214 |  | -1
node_8102901_200872031 |  |  | PQ | AN | 2771.281 | 8102901 | no | no |  |  | no |  |  | 1506513.019 | 15341578.984 |  | -1
node_8102901_200872033 |  |  | PQ | AD | 2771.281 | 8102901 | no | no |  |  | no |  |  | 1506399.934 | 15341469.772 |  | -1
node_8102901_200872034 |  |  | PQ | AN | 2771.281 | 8102901 | no | no |  |  | no |  |  | 1506199.908 | 15341203.508 |  | -1
node_8102901_200872035 |  |  | PQ | AD | 2771.281 | 8102901 | no | no |  |  | no |  |  | 1506410.032 | 15341048.812 |  | -1
node_8102901_200872036 |  |  | PQ | AD | 2771.281 | 8102901 | no | no |  |  | no |  |  | 1506649.047 | 15340603.394 |  | -1
node_8102901_200872037 |  |  | PQ | AD | 2771.281 | 8102901 | no | no |  |  | no |  |  | 1506789.464 | 15340681.582 |  | -1
node_8102901_200872038 |  |  | PQ | AD | 2771.281 | 8102901 | no | no |  |  | no |  |  | 1507155.688 | 15340918.389 |  | -1
node_8102901_200872039 |  |  | PQ | AD | 2771.281 | 8102901 | no | no |  |  | no |  |  | 1507377.406 | 15341056.245 |  | -1
node_8102901_200872040 |  |  | PQ | AD | 2771.281 | 8102901 | no | no |  |  | no |  |  | 1507450.642 | 15341037.357 |  | -1
node_8102901_200872041 |  |  | PQ | AD | 2771.281 | 8102901 | no | no |  |  | no |  |  | 1507859.344 | 15340987.501 |  | -1
node_8102901_200872042 |  |  | PQ | AD | 2771.281 | 8102901 | no | no |  |  | no |  |  | 1508185.22 | 15340822.569 |  | -1
node_8102901_200872043 |  |  | PQ | AN | 2771.281 | 8102901 | no | no |  |  | no |  |  | 1508577.401 | 15340619.4 |  | -1
node_8102901_200872045 |  |  | PQ | AN | 2771.281 | 8102901 | no | no |  |  | no |  |  | 1508766.59 | 15340525.808 |  | -1
node_8102901_200872048 |  |  | PQ | AN | 2771.281 | 8102901 | no | no |  |  | no |  |  | 1509000.655 | 15340519.759 |  | -1
node_8102901_200872050 |  |  | PQ | AN | 2771.281 | 8102901 | no | no |  |  | no |  |  | 1509214.505 | 15340304.128 |  | -1
node_8102901_200872051 |  |  | PQ | AN | 2771.281 | 8102901 | no | no |  |  | no |  |  | 1509483.587 | 15340027.806 |  | -1
node_8102901_200872052 |  |  | PQ | AD | 2771.281 | 8102901 | no | no |  |  | no |  |  | 1509709.034 | 15339796.754 |  | -1
node_8102901_200872053 |  |  | PQ | AN | 2771.281 | 8102901 | no | no |  |  | no |  |  | 1509836.186 | 15339494.879 |  | -1
node_8102901_200872055 |  |  | PQ | AN | 2771.281 | 8102901 | no | no |  |  | no |  |  | 1509770.996 | 15339234.094 |  | -1
node_8102901_200872056 |  |  | PQ | AN | 2771.281 | 8102901 | no | no |  |  | no |  |  | 1509950.776 | 15338871.625 |  | -1
node_8102901_200872057 |  |  | PQ | AD | 2771.281 | 8102901 | no | no |  |  | no |  |  | 1510210.737 | 15338542.844 |  | -1
node_8102901_200872058 |  |  | PQ | AD | 2771.281 | 8102901 | no | no |  |  | no |  |  | 1510246.373 | 15338221.6 |  | -1
node_8102901_200872059 |  |  | PQ | AN | 2771.281 | 8102901 | no | no |  |  | no |  |  | 1510275.51 | 15337936.921 |  | -1
node_8102901_200872060 |  |  | PQ | AD | 2771.281 | 8102901 | no | no |  |  | no |  |  | 1510143.06 | 15337630.543 |  | -1
node_8102901_200872061 |  |  | PQ | AN | 2771.281 | 8102901 | no | no |  |  | no |  |  | 1510120.337 | 15337385.864 |  | -1
node_8102901_200872063 |  |  | PQ | AN | 2771.281 | 8102901 | no | no |  |  | no |  |  | 1510162.396 | 15337176.982 |  | -1
node_8102901_200872064 |  |  | PQ | AN | 2771.281 | 8102901 | no | no |  |  | no |  |  | 1510255.005 | 15336941.802 |  | -1
node_8102901_200872065 |  |  | PQ | AN | 2771.281 | 8102901 | no | no |  |  | no |  |  | 1510367.634 | 15336742.308 |  | -1
node_8102901_200872066 |  |  | PQ | AN | 2771.281 | 8102901 | no | no |  |  | no |  |  | 1510201.874 | 15346608.099 |  | -1
node_8102901_200872067 |  |  | PQ | AD | 2771.281 | 8102901 | no | no |  |  | no |  |  | 1510246.188 | 15346402.549 |  | -1
node_8102901_200872068 |  |  | PQ | AD | 2771.281 | 8102901 | no | no |  |  | no |  |  | 1510273.802 | 15346184.928 |  | -1
node_8102901_200872069 |  |  | PQ | AD | 2771.281 | 8102901 | no | no |  |  | no |  |  | 1510601.905 | 15345882.109 |  | -1
node_8102901_200872070 |  |  | PQ | AD | 2771.281 | 8102901 | no | no |  |  | no |  |  | 1510827.975 | 15346181.208 |  | -1
node_8102901_200872071 |  |  | PQ | AD | 2771.281 | 8102901 | no | no |  |  | no |  |  | 1511027.963 | 15346179.457 |  | -1
node_8102901_200872072 |  |  | PQ | AN | 2771.281 | 8102901 | no | no |  |  | no |  |  | 1511348.431 | 15346116.683 |  | -1
node_8102901_200872074 |  |  | PQ | AD | 2771.281 | 8102901 | no | no |  |  | no |  |  | 1510446.248 | 15345596.304 |  | -1
node_8102901_200872075 |  |  | PQ | AN | 2771.281 | 8102901 | no | no |  |  | no |  |  | 1510468.592 | 15345398.891 |  | -1
node_8102901_200872076 |  |  | PQ | AN | 2771.281 | 8102901 | no | no |  |  | no |  |  | 1510493.749 | 15345151.824 |  | -1
node_8102901_200872079 |  |  | PQ | AD | 2771.281 | 8102901 | no | no |  |  | no |  |  | 1510615.754 | 15344970.512 |  | -1
node_8102901_200872080 |  |  | PQ | AD | 2771.281 | 8102901 | no | no |  |  | no |  |  | 1510736.904 | 15344757.39 |  | -1
node_8102901_200872082 |  |  | PQ | AN | 2771.281 | 8102901 | no | no |  |  | no |  |  | 1510978.827 | 15344016.61 |  | -1
node_8102901_200872083 |  |  | PQ | ABCN | 19918.584 | 8102901 | no | no |  |  | no |  |  | 1492840.529 | 15359375.223 |  | -1
node_8102901_200872084 |  |  | PQ | AN | 19918.584 | 8102901 | no | no |  |  | no |  |  | 1492849.295 | 15359600.219 |  | -1
node_8102901_200872085 |  |  | PQ | ABCN | 19918.584 | 8102901 | no | no |  |  | no |  |  | 1493067.406 | 15359289.382 |  | -1
node_8102901_200872086 |  |  | PQ | ABCN | 19918.584 | 8102901 | no | no |  |  | no |  |  | 1493295.366 | 15359336.175 |  | -1
node_8102901_200872087 |  |  | PQ | ABCN | 19918.584 | 8102901 | no | no |  |  | no |  |  | 1493674.14 | 15359277.863 |  | -1
node_8102901_200872088 |  |  | PQ | ABCN | 19918.584 | 8102901 | no | no |  |  | no |  |  | 1493986.564 | 15359325.707 |  | -1
node_8102901_200872089 |  |  | PQ | ABCN | 19918.584 | 8102901 | no | no |  |  | no |  |  | 1494143.626 | 15359289.237 |  | -1
node_8102901_200872106 |  |  | PQ | AD | 2771.281 | 8102901 | no | no |  |  | no |  |  | 1506778.223 | 15341771.711 |  | -1
node_8102901_200872107 |  |  | PQ | AD | 2771.281 | 8102901 | no | no |  |  | no |  |  | 1506718.62 | 15341831.322 |  | -1
node_8102901_200872108 |  |  | PQ | AN | 2771.281 | 8102901 | no | no |  |  | no |  |  | 1506530.657 | 15342165.538 |  | -1
node_8102901_200872110 |  |  | PQ | AD | 2771.281 | 8102901 | no | no |  |  | no |  |  | 1507078.726 | 15342183.682 |  | -1
node_8102901_200872111 |  |  | PQ | AN | 2771.281 | 8102901 | no | no |  |  | no |  |  | 1507183.623 | 15342425.835 |  | -1
node_8102901_200872113 |  |  | PQ | AN | 2771.281 | 8102901 | no | no |  |  | no |  |  | 1507455.554 | 15343014.851 |  | -1
node_8102901_200872114 |  |  | PQ | AN | 2771.281 | 8102901 | no | no |  |  | no |  |  | 1507609.901 | 15343323.77 |  | -1
node_8102901_200872115 |  |  | PQ | AD | 2771.281 | 8102901 | no | no |  |  | no |  |  | 1507718.843 | 15343595.38 |  | -1
node_8102901_200872116 |  |  | PQ | AD | 2771.281 | 8102901 | no | no |  |  | no |  |  | 1507801.823 | 15343893.112 |  | -1
node_8102901_200872117 |  |  | PQ | AN | 2771.281 | 8102901 | no | no |  |  | no |  |  | 1507835.265 | 15343980.256 |  | -1
node_8102901_200872118 |  |  | PQ | AN | 2771.281 | 8102901 | no | no |  |  | no |  |  | 1507896.457 | 15344178.632 |  | -1
node_8102901_200872119 |  |  | PQ | AD | 2771.281 | 8102901 | no | no |  |  | no |  |  | 1508016.788 | 15344550.728 |  | -1
node_8102901_200872121 |  |  | PQ | AN | 2771.281 | 8102901 | no | no |  |  | no |  |  | 1508104.126 | 15344697.558 |  | -1
node_8102901_200872122 |  |  | PQ | AD | 2771.281 | 8102901 | no | no |  |  | no |  |  | 1508162.936 | 15344830.968 |  | -1
node_8102901_200872123 |  |  | PQ | AD | 2771.281 | 8102901 | no | no |  |  | no |  |  | 1508225.006 | 15344920.358 |  | -1
node_8102901_200872124 |  |  | PQ | AD | 2771.281 | 8102901 | no | no |  |  | no |  |  | 1508289.356 | 15345029.664 |  | -1
node_8102901_200872125 |  |  | PQ | AN | 2771.281 | 8102901 | no | no |  |  | no |  |  | 1508434.831 | 15345233.613 |  | -1
node_8102901_200872126 |  |  | PQ | AN | 2771.281 | 8102901 | no | no |  |  | no |  |  | 1508574.393 | 15345455.188 |  | -1
node_8102901_200872127 |  |  | PQ | AN | 2771.281 | 8102901 | no | no |  |  | no |  |  | 1508771.522 | 15345675.779 |  | -1
node_8102901_200872128 |  |  | PQ | AN | 2771.281 | 8102901 | no | no |  |  | no |  |  | 1508941.02 | 15345853.886 |  | -1
node_8102901_200872129 |  |  | PQ | AD | 2771.281 | 8102901 | no | no |  |  | no |  |  | 1508487.524 | 15346392.566 |  | -1
node_8102901_200872130 |  |  | PQ | AN | 2771.281 | 8102901 | no | no |  |  | no |  |  | 1509415.986 | 15346275.524 |  | -1
node_8102901_200872133 |  |  | PQ | AD | 2771.281 | 8102901 | no | no |  |  | no |  |  | 1509589.778 | 15346353.198 |  | -1
node_8102901_200872134 |  |  | PQ | AN | 2771.281 | 8102901 | no | no |  |  | no |  |  | 1509794.316 | 15346467.101 |  | -1
node_8102901_200872136 |  |  | PQ | AD | 2771.281 | 8102901 | no | no |  |  | no |  |  | 1510184.45 | 15346681.713 |  | -1
node_8102901_200872138 |  |  | PQ | AN | 2771.281 | 8102901 | no | no |  |  | no |  |  | 1501132.512 | 15338085.88 |  | -1
node_8102901_200872141 |  |  | PQ | AD | 2771.281 | 8102901 | no | no |  |  | no |  |  | 1501297.68 | 15338059.552 |  | -1
node_8102901_200872142 |  |  | PQ | AN | 2771.281 | 8102901 | no | no |  |  | no |  |  | 1501307.047 | 15338070.613 |  | -1
node_8102901_200872143 |  |  | PQ | AN | 2771.281 | 8102901 | no | no |  |  | no |  |  | 1501316.274 | 15338308.881 |  | -1
node_8102901_200872144 |  |  | PQ | AN | 2771.281 | 8102901 | no | no |  |  | no |  |  | 1501612.133 | 15337984.07 |  | -1
node_8102901_200872170 |  |  | PQ | AD | 2771.281 | 8102901 | no | no |  |  | no |  |  | 1494744.636 | 15332742.395 |  | -1
node_8102901_200872171 |  |  | PQ | AD | 2771.281 | 8102901 | no | no |  |  | no |  |  | 1494560.165 | 15332609.932 |  | -1
node_8102901_200872173 |  |  | PQ | AD | 2771.281 | 8102901 | no | no |  |  | no |  |  | 1493934.044 | 15332518.081 |  | -1
node_8102901_200872174 |  |  | PQ | AD | 2771.281 | 8102901 | no | no |  |  | no |  |  | 1493652.483 | 15332537.276 |  | -1
node_8102901_200872175 |  |  | PQ | AN | 2771.281 | 8102901 | no | no |  |  | no |  |  | 1493393.781 | 15332555.741 |  | -1
node_8102901_200872176 |  |  | PQ | AN | 2771.281 | 8102901 | no | no |  |  | no |  |  | 1511569.186 | 15329941.326 |  | -1
node_8102901_200872178 |  |  | PQ | AN | 2771.281 | 8102901 | no | no |  |  | no |  |  | 1513741.501 | 15332217.937 |  | -1
node_8102901_200872179 |  |  | PQ | AD | 2771.281 | 8102901 | no | no |  |  | no |  |  | 1513921.346 | 15332381.468 |  | -1
node_8102901_200872180 |  |  | PQ | AN | 2771.281 | 8102901 | no | no |  |  | no |  |  | 1514027.643 | 15332468.921 |  | -1
node_8102901_200872181 |  |  | PQ | AD | 2771.281 | 8102901 | no | no |  |  | no |  |  | 1514119.783 | 15332829.336 |  | -1
node_8102901_200872182 |  |  | PQ | AN | 2771.281 | 8102901 | no | no |  |  | no |  |  | 1514211.186 | 15333239.925 |  | -1
node_8102901_200872183 |  |  | PQ | AN | 2771.281 | 8102901 | no | no |  |  | no |  |  | 1514320.542 | 15333622.937 |  | -1
node_8102901_200872184 |  |  | PQ | AD | 2771.281 | 8102901 | no | no |  |  | no |  |  | 1514310.827 | 15334001.114 |  | -1
node_8102901_200872185 |  |  | PQ | AN | 2771.281 | 8102901 | no | no |  |  | no |  |  | 1514158.405 | 15334378.385 |  | -1
node_8102901_200872186 |  |  | PQ | AD | 2771.281 | 8102901 | no | no |  |  | no |  |  | 1513894.288 | 15334522.154 |  | -1
node_8102901_200872187 |  |  | PQ | AN | 2771.281 | 8102901 | no | no |  |  | no |  |  | 1513628.37 | 15334666.929 |  | -1
node_8102901_200872188 |  |  | PQ | AN | 2771.281 | 8102901 | no | no |  |  | no |  |  | 1513376.978 | 15334838.759 |  | -1
node_8102901_200872189 |  |  | PQ | AD | 2771.281 | 8102901 | no | no |  |  | no |  |  | 1511758.999 | 15330183.879 |  | -1
node_8102901_200872190 |  |  | PQ | AD | 2771.281 | 8102901 | no | no |  |  | no |  |  | 1513066.831 | 15334922.801 |  | -1
node_8102901_200872191 |  |  | PQ | AN | 2771.281 | 8102901 | no | no |  |  | no |  |  | 1512788.241 | 15335115.006 |  | -1
node_8102901_200872193 |  |  | PQ | AN | 2771.281 | 8102901 | no | no |  |  | no |  |  | 1512401.28 | 15335171.947 |  | -1
node_8102901_200872194 |  |  | PQ | AD | 2771.281 | 8102901 | no | no |  |  | no |  |  | 1512077.109 | 15335416.271 |  | -1
node_8102901_200872195 |  |  | PQ | AD | 2771.281 | 8102901 | no | no |  |  | no |  |  | 1511883.152 | 15335575.375 |  | -1
node_8102901_200872196 |  |  | PQ | AD | 2771.281 | 8102901 | no | no |  |  | no |  |  | 1511828.69 | 15335876.273 |  | -1
node_8102901_200872197 |  |  | PQ | AD | 2771.281 | 8102901 | no | no |  |  | no |  |  | 1511740.361 | 15336207.157 |  | -1
node_8102901_200872198 |  |  | PQ | AD | 2771.281 | 8102901 | no | no |  |  | no |  |  | 1511605.499 | 15336391.124 |  | -1
node_8102901_200872199 |  |  | PQ | AD | 2771.281 | 8102901 | no | no |  |  | no |  |  | 1511489.039 | 15336518.126 |  | -1
node_8102901_200872200 |  |  | PQ | AN | 2771.281 | 8102901 | no | no |  |  | no |  |  | 1511211.383 | 15336603.635 |  | -1
node_8102901_200872201 |  |  | PQ | AD | 2771.281 | 8102901 | no | no |  |  | no |  |  | 1511959.927 | 15330427.876 |  | -1
node_8102901_200872202 |  |  | PQ | AD | 2771.281 | 8102901 | no | no |  |  | no |  |  | 1510971.01 | 15336661.835 |  | -1
node_8102901_200872203 |  |  | PQ | AD | 2771.281 | 8102901 | no | no |  |  | no |  |  | 1510742.723 | 15336673.241 |  | -1
node_8102901_200872204 |  |  | PQ | AD | 2771.281 | 8102901 | no | no |  |  | no |  |  | 1512074.184 | 15330782.655 |  | -1
node_8102901_200872205 |  |  | PQ | AD | 2771.281 | 8102901 | no | no |  |  | no |  |  | 1512199.842 | 15331179.151 |  | -1
node_8102901_200872206 |  |  | PQ | AD | 2771.281 | 8102901 | no | no |  |  | no |  |  | 1512209.878 | 15331234.551 |  | -1
node_8102901_200872207 |  |  | PQ | AD | 2771.281 | 8102901 | no | no |  |  | no |  |  | 1512066.916 | 15331331.493 |  | -1
node_8102901_200872208 |  |  | PQ | AD | 2771.281 | 8102901 | no | no |  |  | no |  |  | 1511902.571 | 15331451.002 |  | -1
node_8102901_200872209 |  |  | PQ | AN | 2771.281 | 8102901 | no | no |  |  | no |  |  | 1511796.379 | 15331442.594 |  | -1
node_8102901_200872210 |  |  | PQ | AD | 2771.281 | 8102901 | no | no |  |  | no |  |  | 1512489.578 | 15331323.309 |  | -1
node_8102901_200872211 |  |  | PQ | AD | 2771.281 | 8102901 | no | no |  |  | no |  |  | 1512754.723 | 15331486.296 |  | -1
node_8102901_200872212 |  |  | PQ | AD | 2771.281 | 8102901 | no | no |  |  | no |  |  | 1513183.247 | 15331738.631 |  | -1
node_8102901_200872214 |  |  | PQ | AN | 2771.281 | 8102901 | no | no |  |  | no |  |  | 1495901.73 | 15350845.179 |  | -1
node_8102901_200872215 |  |  | PQ | AN | 2771.281 | 8102901 | no | no |  |  | no |  |  | 1498363.994 | 15349024.704 |  | -1
node_8102901_200872217 |  |  | PQ | AD | 2771.281 | 8102901 | no | no |  |  | no |  |  | 1498603.676 | 15349322.952 |  | -1
node_8102901_200872218 |  |  | PQ | AD | 2771.281 | 8102901 | no | no |  |  | no |  |  | 1498792.617 | 15349544.516 |  | -1
node_8102901_200872219 |  |  | PQ | AD | 2771.281 | 8102901 | no | no |  |  | no |  |  | 1498995.417 | 15349809.599 |  | -1
node_8102901_200872220 |  |  | PQ | AN | 2771.281 | 8102901 | no | no |  |  | no |  |  | 1499329.051 | 15350192.745 |  | -1
node_8102901_200872221 |  |  | PQ | AD | 2771.281 | 8102901 | no | no |  |  | no |  |  | 1499486.36 | 15350559.589 |  | -1
node_8102901_200872222 |  |  | PQ | AN | 2771.281 | 8102901 | no | no |  |  | no |  |  | 1499599.937 | 15350930.741 |  | -1
node_8102901_200872223 |  |  | PQ | AD | 2771.281 | 8102901 | no | no |  |  | no |  |  | 1499652.617 | 15351332.146 |  | -1
node_8102901_200872224 |  |  | PQ | AD | 2771.281 | 8102901 | no | no |  |  | no |  |  | 1499685.823 | 15351734.959 |  | -1
node_8102901_200872225 |  |  | PQ | AD | 2771.281 | 8102901 | no | no |  |  | no |  |  | 1499674.009 | 15352049.438 |  | -1
node_8102901_200872226 |  |  | PQ | AN | 2771.281 | 8102901 | no | no |  |  | no |  |  | 1496049.244 | 15350470.264 |  | -1
node_8102901_200872227 |  |  | PQ | AD | 2771.281 | 8102901 | no | no |  |  | no |  |  | 1499660.723 | 15352355.393 |  | -1
node_8102901_200872228 |  |  | PQ | AD | 2771.281 | 8102901 | no | no |  |  | no |  |  | 1499602.598 | 15352710.007 |  | -1
node_8102901_200872229 |  |  | PQ | AD | 2771.281 | 8102901 | no | no |  |  | no |  |  | 1499625.818 | 15352920.511 |  | -1
node_8102901_200872230 |  |  | PQ | AD | 2771.281 | 8102901 | no | no |  |  | no |  |  | 1499796.822 | 15353202.081 |  | -1
node_8102901_200872231 |  |  | PQ | AN | 2771.281 | 8102901 | no | no |  |  | no |  |  | 1499723.989 | 15353424.894 |  | -1
node_8102901_200872233 |  |  | PQ | AD | 2771.281 | 8102901 | no | no |  |  | no |  |  | 1496263.841 | 15349928.083 |  | -1
node_8102901_200872234 |  |  | PQ | AD | 2771.281 | 8102901 | no | no |  |  | no |  |  | 1496384.884 | 15349638.403 |  | -1
node_8102901_200872235 |  |  | PQ | AN | 2771.281 | 8102901 | no | no |  |  | no |  |  | 1496678.974 | 15349300.516 |  | -1
node_8102901_200872236 |  |  | PQ | AN | 2771.281 | 8102901 | no | no |  |  | no |  |  | 1496934.331 | 15348955.213 |  | -1
node_8102901_200872237 |  |  | PQ | AN | 2771.281 | 8102901 | no | no |  |  | no |  |  | 1497232.92 | 15348659.49 |  | -1
node_8102901_200872240 |  |  | PQ | AD | 2771.281 | 8102901 | no | no |  |  | no |  |  | 1497742.335 | 15348573.177 |  | -1
node_8102901_200872241 |  |  | PQ | AN | 2771.281 | 8102901 | no | no |  |  | no |  |  | 1497925.4 | 15348652.763 |  | -1
node_8102901_200872242 |  |  | PQ | AD | 2771.281 | 8102901 | no | no |  |  | no |  |  | 1498110.445 | 15348741.759 |  | -1
node_8102901_200872245 |  |  | PQ | ABCN | 19918.584 | 8102901 | no | no |  |  | no |  |  | 1497124.227 | 15332696.434 |  | -1
node_8102901_200872246 |  |  | PQ | ABCN | 19918.584 | 8102901 | no | no |  |  | no |  |  | 1497331.028 | 15332988.777 |  | -1
node_8102901_200872248 |  |  | PQ | ABCN | 19918.584 | 8102901 | no | no |  |  | no |  |  | 1497537.289 | 15333233.715 |  | -1
node_8102901_200872249 |  |  | PQ | ABCN | 19918.584 | 8102901 | no | no |  |  | no |  |  | 1497742.222 | 15333487.073 |  | -1
node_8102901_200872251 |  |  | PQ | ABCN | 19918.584 | 8102901 | no | no |  |  | no |  |  | 1497966.161 | 15333688.958 |  | -1
node_8102901_200872252 |  |  | PQ | AN | 19918.584 | 8102901 | no | no |  |  | no |  |  | 1498209.04 | 15333497.454 |  | -1
node_8102901_200872253 |  |  | PQ | AN | 19918.584 | 8102901 | no | no |  |  | no |  |  | 1498557.449 | 15333215.387 |  | -1
node_8102901_200872254 |  |  | PQ | AN | 19918.584 | 8102901 | no | no |  |  | no |  |  | 1498751.822 | 15333385.17 |  | -1
node_8102901_200872255 |  |  | PQ | AN | 19918.584 | 8102901 | no | no |  |  | no |  |  | 1498768.423 | 15333669.178 |  | -1
node_8102901_200872256 |  |  | PQ | AN | 19918.584 | 8102901 | no | no |  |  | no |  |  | 1498793.271 | 15333966.906 |  | -1
node_8102901_200872257 |  |  | PQ | ABCN | 19918.584 | 8102901 | no | no |  |  | no |  |  | 1498095.25 | 15333964.93 |  | -1
node_8102901_200872258 |  |  | PQ | ABCN | 19918.584 | 8102901 | no | no |  |  | no |  |  | 1498225.313 | 15334231.557 |  | -1
node_8102901_200872259 |  |  | PQ | ABCN | 19918.584 | 8102901 | no | no |  |  | no |  |  | 1498411.276 | 15334467.743 |  | -1
node_8102901_200872260 |  |  | PQ | ABCN | 19918.584 | 8102901 | no | no |  |  | no |  |  | 1498600.794 | 15334704.108 |  | -1
node_8102901_200872265 |  |  | PQ | ABCN | 19918.584 | 8102901 | no | no |  |  | no |  |  | 1498774.134 | 15334934.345 |  | -1
node_8102901_200872267 |  |  | PQ | ABCN | 19918.584 | 8102901 | no | no |  |  | no |  |  | 1498873.122 | 15335135.946 |  | -1
node_8102901_200872277 |  |  | PQ | AD | 2771.281 | 8102901 | no | no |  |  | no |  |  | 1492517.047 | 15344299.035 |  | -1
node_8102901_200872278 |  |  | PQ | AN | 2771.281 | 8102901 | no | no |  |  | no |  |  | 1491621.705 | 15348000.781 |  | -1
node_8102901_200872279 |  |  | PQ | AD | 2771.281 | 8102901 | no | no |  |  | no |  |  | 1491571.563 | 15348206.323 |  | -1
node_8102901_200872280 |  |  | PQ | AN | 2771.281 | 8102901 | no | no |  |  | no |  |  | 1491736.561 | 15348247.798 |  | -1
node_8102901_200872281 |  |  | PQ | AD | 2771.281 | 8102901 | no | no |  |  | no |  |  | 1491693.736 | 15348589.145 |  | -1
node_8102901_200872282 |  |  | PQ | AN | 2771.281 | 8102901 | no | no |  |  | no |  |  | 1491900.279 | 15348615.026 |  | -1
node_8102901_200872283 |  |  | PQ | AD | 2771.281 | 8102901 | no | no |  |  | no |  |  | 1491861.732 | 15348145.877 |  | -1
node_8102901_200872284 |  |  | PQ | AN | 2771.281 | 8102901 | no | no |  |  | no |  |  | 1492033.938 | 15348771.359 |  | -1
node_8102901_200872285 |  |  | PQ | AD | 2771.281 | 8102901 | no | no |  |  | no |  |  | 1492395.738 | 15348787.102 |  | -1
node_8102901_200872286 |  |  | PQ | AD | 2771.281 | 8102901 | no | no |  |  | no |  |  | 1492730.639 | 15348791.585 |  | -1
node_8102901_200872287 |  |  | PQ | AN | 2771.281 | 8102901 | no | no |  |  | no |  |  | 1492807.871 | 15348656.738 |  | -1
node_8102901_200872288 |  |  | PQ | AN | 2771.281 | 8102901 | no | no |  |  | no |  |  | 1491539.244 | 15348358.04 |  | -1
node_8102901_200872289 |  |  | PQ | AN | 2771.281 | 8102901 | no | no |  |  | no |  |  | 1491413.602 | 15348726.777 |  | -1
node_8102901_200872290 |  |  | PQ | AN | 2771.281 | 8102901 | no | no |  |  | no |  |  | 1492460.012 | 15344566.747 |  | -1
node_8102901_200872291 |  |  | PQ | AD | 2771.281 | 8102901 | no | no |  |  | no |  |  | 1492358.666 | 15345030 |  | -1
node_8102901_200872292 |  |  | PQ | AN | 2771.281 | 8102901 | no | no |  |  | no |  |  | 1492679.906 | 15345171.528 |  | -1
node_8102901_200872293 |  |  | PQ | AN | 2771.281 | 8102901 | no | no |  |  | no |  |  | 1492272.322 | 15345456.668 |  | -1
node_8102901_200872295 |  |  | PQ | AD | 2771.281 | 8102901 | no | no |  |  | no |  |  | 1492175.314 | 15345899.731 |  | -1
node_8102901_200872296 |  |  | PQ | AD | 2771.281 | 8102901 | no | no |  |  | no |  |  | 1492077.015 | 15346344.777 |  | -1
node_8102901_200872297 |  |  | PQ | AN | 2771.281 | 8102901 | no | no |  |  | no |  |  | 1492283.86 | 15346275.069 |  | -1
node_8102901_200872298 |  |  | PQ | AN | 2771.281 | 8102901 | no | no |  |  | no |  |  | 1492314.842 | 15345873.368 |  | -1
node_8102901_200872299 |  |  | PQ | AD | 2771.281 | 8102901 | no | no |  |  | no |  |  | 1491956.163 | 15346777.478 |  | -1
node_8102901_200872300 |  |  | PQ | AN | 2771.281 | 8102901 | no | no |  |  | no |  |  | 1491832.508 | 15347234.611 |  | -1
node_8102901_200872302 |  |  | PQ | AN | 2771.281 | 8102901 | no | no |  |  | no |  |  | 1491756.717 | 15347505.222 |  | -1
node_8102901_200872303 |  |  | PQ | AN | 2771.281 | 8102901 | no | no |  |  | no |  |  | 1491920.509 | 15347556.735 |  | -1
node_8102901_200872304 |  |  | PQ | AD | 2771.281 | 8102901 | no | no |  |  | no |  |  | 1499222.414 | 15329602.517 |  | -1
node_8102901_200872305 |  |  | PQ | AD | 2771.281 | 8102901 | no | no |  |  | no |  |  | 1499075.662 | 15329361.166 |  | -1
node_8102901_200872323 |  |  | PQ | ABCN | 19918.584 | 8102901 | no | no |  |  | no |  |  | 1499186.944 | 15330993.301 |  | -1
node_8102901_200872324 |  |  | PQ | AN | 19918.584 | 8102901 | no | no |  |  | no |  |  | 1499287.97 | 15330932.749 |  | -1
node_8102901_200872325 |  |  | PQ | AN | 19918.584 | 8102901 | no | no |  |  | no |  |  | 1499328.026 | 15330698.822 |  | -1
node_8102901_200872326 |  |  | PQ | AN | 19918.584 | 8102901 | no | no |  |  | no |  |  | 1499365.979 | 15330478.295 |  | -1
node_8102901_200872327 |  |  | PQ | AN | 2771.281 | 8102901 | no | no |  |  | no |  |  | 1499396.237 | 15330282.271 |  | -1
node_8102901_200872328 |  |  | PQ | AD | 2771.281 | 8102901 | no | no |  |  | no |  |  | 1499419.832 | 15330193.711 |  | -1
node_8102901_200872329 |  |  | PQ | AD | 2771.281 | 8102901 | no | no |  |  | no |  |  | 1499284.167 | 15329882.5 |  | -1
node_8102901_200872330 |  |  | PQ | AD | 2771.281 | 8102901 | no | no |  |  | no |  |  | 1499452.813 | 15329967.204 |  | -1
node_8102901_200872331 |  |  | PQ | AD | 2771.281 | 8102901 | no | no |  |  | no |  |  | 1499514.477 | 15329679.197 |  | -1
node_8102901_200872332 |  |  | PQ | AD | 2771.281 | 8102901 | no | no |  |  | no |  |  | 1499738.59 | 15329539.234 |  | -1
node_8102901_200872333 |  |  | PQ | AD | 2771.281 | 8102901 | no | no |  |  | no |  |  | 1500043.246 | 15329385.238 |  | -1
node_8102901_200872334 |  |  | PQ | AN | 2771.281 | 8102901 | no | no |  |  | no |  |  | 1500330.982 | 15329228.411 |  | -1
node_8102901_200872335 |  |  | PQ | AD | 2771.281 | 8102901 | no | no |  |  | no |  |  | 1500614.464 | 15329077.194 |  | -1
node_8102901_200872336 |  |  | PQ | AD | 2771.281 | 8102901 | no | no |  |  | no |  |  | 1500924.677 | 15328905.767 |  | -1
node_8102901_200872337 |  |  | PQ | AN | 2771.281 | 8102901 | no | no |  |  | no |  |  | 1501241.956 | 15328742.374 |  | -1
node_8102901_200872338 |  |  | PQ | AN | 2771.281 | 8102901 | no | no |  |  | no |  |  | 1501545.016 | 15328695.659 |  | -1
node_8102901_200872339 |  |  | PQ | AD | 2771.281 | 8102901 | no | no |  |  | no |  |  | 1501923.383 | 15328816.197 |  | -1
node_8102901_200872340 |  |  | PQ | AN | 2771.281 | 8102901 | no | no |  |  | no |  |  | 1502040.646 | 15328872.833 |  | -1
node_8102901_200872341 |  |  | PQ | AD | 2771.281 | 8102901 | no | no |  |  | no |  |  | 1502269.525 | 15328942.377 |  | -1
node_8102901_200872342 |  |  | PQ | AN | 2771.281 | 8102901 | no | no |  |  | no |  |  | 1502640.728 | 15329060.855 |  | -1
node_8102901_200872343 |  |  | PQ | AD | 2771.281 | 8102901 | no | no |  |  | no |  |  | 1502926.902 | 15329163.262 |  | -1
node_8102901_200872344 |  |  | PQ | AN | 2771.281 | 8102901 | no | no |  |  | no |  |  | 1503165.107 | 15329203.676 |  | -1
node_8102901_200872346 |  |  | PQ | AD | 2771.281 | 8102901 | no | no |  |  | no |  |  | 1503269.904 | 15329216.097 |  | -1
node_8102901_200872347 |  |  | PQ | AD | 2771.281 | 8102901 | no | no |  |  | no |  |  | 1503616.434 | 15329198.52 |  | -1
node_8102901_200872348 |  |  | PQ | AN | 2771.281 | 8102901 | no | no |  |  | no |  |  | 1503904.988 | 15329399.848 |  | -1
node_8102901_200872350 |  |  | PQ | AD | 2771.281 | 8102901 | no | no |  |  | no |  |  | 1504206.613 | 15329637.829 |  | -1
node_8102901_200872351 |  |  | PQ | AN | 2771.281 | 8102901 | no | no |  |  | no |  |  | 1504430.583 | 15329817.933 |  | -1
node_8102901_200872352 |  |  | PQ | AD | 2771.281 | 8102901 | no | no |  |  | no |  |  | 1504676.516 | 15330022.647 |  | -1
node_8102901_200872354 |  |  | PQ | AD | 2771.281 | 8102901 | no | no |  |  | no |  |  | 1504918.05 | 15330243.511 |  | -1
node_8102901_200872355 |  |  | PQ | AD | 2771.281 | 8102901 | no | no |  |  | no |  |  | 1505183.667 | 15330474.631 |  | -1
node_8102901_200872356 |  |  | PQ | AN | 2771.281 | 8102901 | no | no |  |  | no |  |  | 1505451.09 | 15330705.541 |  | -1
node_8102901_200872357 |  |  | PQ | AN | 2771.281 | 8102901 | no | no |  |  | no |  |  | 1505726.057 | 15330955.393 |  | -1
node_8102901_200872358 |  |  | PQ | AN | 2771.281 | 8102901 | no | no |  |  | no |  |  | 1506006.684 | 15331202.477 |  | -1
node_8102901_200872359 |  |  | PQ | AD | 2771.281 | 8102901 | no | no |  |  | no |  |  | 1506258.982 | 15331425.025 |  | -1
node_8102901_200872360 |  |  | PQ | AN | 2771.281 | 8102901 | no | no |  |  | no |  |  | 1506608.888 | 15331549.276 |  | -1
node_8102901_200872361 |  |  | PQ | AD | 2771.281 | 8102901 | no | no |  |  | no |  |  | 1506919.834 | 15331516.253 |  | -1
node_8102901_200872362 |  |  | PQ | AD | 2771.281 | 8102901 | no | no |  |  | no |  |  | 1507200.546 | 15331586.29 |  | -1
node_8102901_200872363 |  |  | PQ | AN | 2771.281 | 8102901 | no | no |  |  | no |  |  | 1507514.774 | 15331597.783 |  | -1
node_8102901_200872364 |  |  | PQ | AD | 2771.281 | 8102901 | no | no |  |  | no |  |  | 1507830.198 | 15331608.487 |  | -1
node_8102901_200872365 |  |  | PQ | AD | 2771.281 | 8102901 | no | no |  |  | no |  |  | 1508063.131 | 15331571.814 |  | -1
node_8102901_200872366 |  |  | PQ | AN | 2771.281 | 8102901 | no | no |  |  | no |  |  | 1507982.452 | 15331707.453 |  | -1
node_8102901_200872367 |  |  | PQ | AD | 2771.281 | 8102901 | no | no |  |  | no |  |  | 1508124.087 | 15331471.132 |  | -1
node_8102901_200872368 |  |  | PQ | AD | 2771.281 | 8102901 | no | no |  |  | no |  |  | 1508312.268 | 15331243.174 |  | -1
node_8102901_200872369 |  |  | PQ | AN | 2771.281 | 8102901 | no | no |  |  | no |  |  | 1508584.068 | 15330977.216 |  | -1
node_8102901_200872371 |  |  | PQ | AD | 2771.281 | 8102901 | no | no |  |  | no |  |  | 1509133.403 | 15330651.603 |  | -1
node_8102901_200872372 |  |  | PQ | AN | 2771.281 | 8102901 | no | no |  |  | no |  |  | 1509451.581 | 15330505.728 |  | -1
node_8102901_200872373 |  |  | PQ | AD | 2771.281 | 8102901 | no | no |  |  | no |  |  | 1509663.333 | 15330406.785 |  | -1
node_8102901_200872374 |  |  | PQ | AN | 2771.281 | 8102901 | no | no |  |  | no |  |  | 1509838.76 | 15330329.707 |  | -1
node_8102901_200872375 |  |  | PQ | AD | 2771.281 | 8102901 | no | no |  |  | no |  |  | 1510168.763 | 15330175.102 |  | -1
node_8102901_200872376 |  |  | PQ | AN | 2771.281 | 8102901 | no | no |  |  | no |  |  | 1510457.036 | 15330038.593 |  | -1
node_8102901_200872377 |  |  | PQ | AN | 2771.281 | 8102901 | no | no |  |  | no |  |  | 1510324.694 | 15329734.1 |  | -1
node_8102901_200872378 |  |  | PQ | AD | 2771.281 | 8102901 | no | no |  |  | no |  |  | 1510521.467 | 15330006.959 |  | -1
node_8102901_200872379 |  |  | PQ | AD | 2771.281 | 8102901 | no | no |  |  | no |  |  | 1510928.986 | 15329823.383 |  | -1
node_8102901_200872380 |  |  | PQ | AD | 2771.281 | 8102901 | no | no |  |  | no |  |  | 1511342.151 | 15329649.255 |  | -1
node_8102901_200872381 |  |  | PQ | AD | 2771.281 | 8102901 | no | no |  |  | no |  |  | 1511173.25 | 15344472.09 |  | -1
node_8102901_200872383 |  |  | PQ | AD | 2771.281 | 8102901 | no | no |  |  | no |  |  | 1511526.359 | 15344785.855 |  | -1
node_8102901_200872384 |  |  | PQ | AN | 2771.281 | 8102901 | no | no |  |  | no |  |  | 1511543.638 | 15345091.129 |  | -1
node_8102901_200872386 |  |  | PQ | AD | 2771.281 | 8102901 | no | no |  |  | no |  |  | 1511884.8 | 15344405.987 |  | -1
node_8102901_200872387 |  |  | PQ | AD | 2771.281 | 8102901 | no | no |  |  | no |  |  | 1512252.397 | 15344381.426 |  | -1
node_8102901_200872388 |  |  | PQ | AN | 2771.281 | 8102901 | no | no |  |  | no |  |  | 1512564.98 | 15344420.97 |  | -1
node_8102901_200872389 |  |  | PQ | AD | 2771.281 | 8102901 | no | no |  |  | no |  |  | 1506467.396 | 15344137.225 |  | -1
node_8102901_200872390 |  |  | PQ | AD | 2771.281 | 8102901 | no | no |  |  | no |  |  | 1506662.55 | 15343891.054 |  | -1
node_8102901_200872392 |  |  | PQ | AN | 2771.281 | 8102901 | no | no |  |  | no |  |  | 1506909.463 | 15343998.238 |  | -1
node_8102901_200872414 |  |  | PQ | AN | 2771.281 | 8102901 | no | no |  |  | no |  |  | 1510534.008 | 15330309.719 |  | -1
node_8102901_200872415 |  |  | PQ | AN | 2771.281 | 8102901 | no | no |  |  | no |  |  | 1510707.658 | 15333897.182 |  | -1
node_8102901_200872416 |  |  | PQ | AD | 2771.281 | 8102901 | no | no |  |  | no |  |  | 1510530.188 | 15330699.021 |  | -1
node_8102901_200872417 |  |  | PQ | AD | 2771.281 | 8102901 | no | no |  |  | no |  |  | 1510528.896 | 15331217.56 |  | -1
node_8102901_200872418 |  |  | PQ | AN | 2771.281 | 8102901 | no | no |  |  | no |  |  | 1510527.2 | 15331526.902 |  | -1
node_8102901_200872419 |  |  | PQ | AN | 2771.281 | 8102901 | no | no |  |  | no |  |  | 1510527.282 | 15332065.516 |  | -1
node_8102901_200872421 |  |  | PQ | AN | 2771.281 | 8102901 | no | no |  |  | no |  |  | 1510320.293 | 15332640.807 |  | -1
node_8102901_200872422 |  |  | PQ | AD | 2771.281 | 8102901 | no | no |  |  | no |  |  | 1510275.19 | 15332978.511 |  | -1
node_8102901_200872423 |  |  | PQ | AN | 2771.281 | 8102901 | no | no |  |  | no |  |  | 1510386.376 | 15333362.927 |  | -1
node_8102901_200872424 |  |  | PQ | AN | 2771.281 | 8102901 | no | no |  |  | no |  |  | 1510591.362 | 15333628.528 |  | -1
node_8102901_200872477 |  |  | PQ | AD | 2771.281 | 8102901 | no | no |  |  | no |  |  | 1501597.111 | 15339783.503 |  | -1
node_8102901_200872478 |  |  | PQ | AD | 2771.281 | 8102901 | no | no |  |  | no |  |  | 1501325.824 | 15340151.949 |  | -1
node_8102901_200872479 |  |  | PQ | AD | 2771.281 | 8102901 | no | no |  |  | no |  |  | 1496871.046 | 15358037.032 |  | -1
node_8102901_200872480 |  |  | PQ | AN | 2771.281 | 8102901 | no | no |  |  | no |  |  | 1496833.898 | 15357831.282 |  | -1
node_8102901_200872481 |  |  | PQ | AD | 2771.281 | 8102901 | no | no |  |  | no |  |  | 1496895.935 | 15357823.352 |  | -1
node_8102901_200872482 |  |  | PQ | AD | 2771.281 | 8102901 | no | no |  |  | no |  |  | 1496783.217 | 15357537.272 |  | -1
node_8102901_200872483 |  |  | PQ | AD | 2771.281 | 8102901 | no | no |  |  | no |  |  | 1496728.775 | 15357249.321 |  | -1
node_8102901_200872484 |  |  | PQ | AN | 2771.281 | 8102901 | no | no |  |  | no |  |  | 1497010.582 | 15357304.657 |  | -1
node_8102901_200872485 |  |  | PQ | AD | 2771.281 | 8102901 | no | no |  |  | no |  |  | 1496682.54 | 15356968.176 |  | -1
node_8102901_200872486 |  |  | PQ | AN | 2771.281 | 8102901 | no | no |  |  | no |  |  | 1497044.18 | 15359530.873 |  | -1
node_8102901_200872487 |  |  | PQ | AD | 2771.281 | 8102901 | no | no |  |  | no |  |  | 1497025.699 | 15359184.794 |  | -1
node_8102901_200872488 |  |  | PQ | AN | 2771.281 | 8102901 | no | no |  |  | no |  |  | 1497012.718 | 15358787.906 |  | -1
node_8102901_200872489 |  |  | PQ | AN | 2771.281 | 8102901 | no | no |  |  | no |  |  | 1496975.392 | 15358439.039 |  | -1
node_8102901_200872490 |  |  | PQ | AD | 2771.281 | 8102901 | no | no |  |  | no |  |  | 1496910.605 | 15358229.924 |  | -1
node_8102901_200872652 |  |  | PQ | AD | 2771.281 | 8102901 | no | no |  |  | no |  |  | 1503351.138 | 15342340.501 |  | -1
node_8102901_200872653 |  |  | PQ | AN | 2771.281 | 8102901 | no | no |  |  | no |  |  | 1501451.848 | 15343863.003 |  | -1
node_8102901_200872655 |  |  | PQ | AN | 2771.281 | 8102901 | no | no |  |  | no |  |  | 1501480.682 | 15343555.425 |  | -1
node_8102901_200872656 |  |  | PQ | AD | 2771.281 | 8102901 | no | no |  |  | no |  |  | 1501484.25 | 15343268.437 |  | -1
node_8102901_200872657 |  |  | PQ | AN | 2771.281 | 8102901 | no | no |  |  | no |  |  | 1501488.076 | 15343052.103 |  | -1
node_8102901_200872660 |  |  | PQ | AD | 2771.281 | 8102901 | no | no |  |  | no |  |  | 1501483.308 | 15342659.611 |  | -1
node_8102901_200872661 |  |  | PQ | AN | 2771.281 | 8102901 | no | no |  |  | no |  |  | 1501433.363 | 15342715.953 |  | -1
node_8102901_200872662 |  |  | PQ | AN | 2771.281 | 8102901 | no | no |  |  | no |  |  | 1501485.395 | 15342464.491 |  | -1
node_8102901_200872663 |  |  | PQ | AN | 2771.281 | 8102901 | no | no |  |  | no |  |  | 1501486.911 | 15342157.008 |  | -1
node_8102901_200872666 |  |  | PQ | AN | 2771.281 | 8102901 | no | no |  |  | no |  |  | 1501621.738 | 15342009.235 |  | -1
node_8102901_200872668 |  |  | PQ | AD | 2771.281 | 8102901 | no | no |  |  | no |  |  | 1501687.303 | 15341933.628 |  | -1
node_8102901_200872669 |  |  | PQ | AN | 2771.281 | 8102901 | no | no |  |  | no |  |  | 1503326.965 | 15342728.455 |  | -1
node_8102901_200872673 |  |  | PQ | AD | 2771.281 | 8102901 | no | no |  |  | no |  |  | 1503281.993 | 15342932.577 |  | -1
node_8102901_200872674 |  |  | PQ | AN | 2771.281 | 8102901 | no | no |  |  | no |  |  | 1503038.055 | 15342845.883 |  | -1
node_8102901_200872675 |  |  | PQ | AD | 2771.281 | 8102901 | no | no |  |  | no |  |  | 1503271.03 | 15343104.404 |  | -1
node_8102901_200872676 |  |  | PQ | AN | 2771.281 | 8102901 | no | no |  |  | no |  |  | 1503202.496 | 15343066.204 |  | -1
node_8102901_200872677 |  |  | PQ | AD | 2771.281 | 8102901 | no | no |  |  | no |  |  | 1503011.085 | 15342994.777 |  | -1
node_8102901_200872678 |  |  | PQ | AN | 2771.281 | 8102901 | no | no |  |  | no |  |  | 1502859.58 | 15343041.416 |  | -1
node_8102901_200872680 |  |  | PQ | AD | 2771.281 | 8102901 | no | no |  |  | no |  |  | 1503142.888 | 15343404.378 |  | -1
node_8102901_200872681 |  |  | PQ | AD | 2771.281 | 8102901 | no | no |  |  | no |  |  | 1502992.724 | 15343666.534 |  | -1
node_8102901_200872682 |  |  | PQ | AD | 2771.281 | 8102901 | no | no |  |  | no |  |  | 1502512.548 | 15343895.956 |  | -1
node_8102901_200872683 |  |  | PQ | AN | 2771.281 | 8102901 | no | no |  |  | no |  |  | 1502806.824 | 15343644.219 |  | -1
node_8102901_200872686 |  |  | PQ | AN | 2771.281 | 8102901 | no | no |  |  | no |  |  | 1502260.606 | 15343959.451 |  | -1
node_8102901_200872687 |  |  | PQ | AN | 2771.281 | 8102901 | no | no |  |  | no |  |  | 1501964.47 | 15343935.07 |  | -1
node_8102901_200872688 |  |  | PQ | AN | 2771.281 | 8102901 | no | no |  |  | no |  |  | 1501985.779 | 15343660.02 |  | -1
node_8102901_200872692 |  |  | PQ | AN | 2771.281 | 8102901 | no | no |  |  | no |  |  | 1501757.634 | 15343909.333 |  | -1
node_8102901_200872693 |  |  | PQ | AD | 2771.281 | 8102901 | no | no |  |  | no |  |  | 1495106.455 | 15341295.702 |  | -1
node_8102901_200872694 |  |  | PQ | AN | 2771.281 | 8102901 | no | no |  |  | no |  |  | 1495247.291 | 15341170.603 |  | -1
node_8102901_200872696 |  |  | PQ | AN | 2771.281 | 8102901 | no | no |  |  | no |  |  | 1495490.887 | 15341053.992 |  | -1
node_8102901_200872705 |  |  | PQ | AN | 19918.584 | 8102901 | no | no |  |  | no |  |  | 1493233.298 | 15353262.475 |  | -1
node_8102901_200872706 |  |  | PQ | AN | 19918.584 | 8102901 | no | no |  |  | no |  |  | 1493039.64 | 15353327.853 |  | -1
node_8102901_200872708 |  |  | PQ | AN | 19918.584 | 8102901 | no | no |  |  | no |  |  | 1492849.882 | 15353518.315 |  | -1
node_8102901_200872709 |  |  | PQ | AN | 19918.584 | 8102901 | no | no |  |  | no |  |  | 1492668.612 | 15353425.167 |  | -1
node_8102901_200872710 |  |  | PQ | AN | 19918.584 | 8102901 | no | no |  |  | no |  |  | 1492799.398 | 15353778.517 |  | -1
node_8102901_200872711 |  |  | PQ | AN | 19918.584 | 8102901 | no | no |  |  | no |  |  | 1492761.58 | 15353984.121 |  | -1
node_8102901_200872722 |  |  | PQ | AN | 2771.281 | 8102901 | no | no |  |  | no |  |  | 1498834.638 | 15345345.286 |  | -1
node_8102901_200872724 |  |  | PQ | AN | 2771.281 | 8102901 | no | no |  |  | no |  |  | 1497623.687 | 15347326.072 |  | -1
node_8102901_200872726 |  |  | PQ | AD | 2771.281 | 8102901 | no | no |  |  | no |  |  | 1497583.602 | 15347590.726 |  | -1
node_8102901_200872727 |  |  | PQ | AD | 2771.281 | 8102901 | no | no |  |  | no |  |  | 1497530.076 | 15347576.853 |  | -1
node_8102901_200872728 |  |  | PQ | AD | 2771.281 | 8102901 | no | no |  |  | no |  |  | 1497508.699 | 15347708.87 |  | -1
node_8102901_200872729 |  |  | PQ | AN | 2771.281 | 8102901 | no | no |  |  | no |  |  | 1497319.424 | 15347536.014 |  | -1
node_8102901_200872730 |  |  | PQ | AN | 2771.281 | 8102901 | no | no |  |  | no |  |  | 1497770.119 | 15348072.757 |  | -1
node_8102901_200872733 |  |  | PQ | AN | 2771.281 | 8102901 | no | no |  |  | no |  |  | 1498680.004 | 15345548.463 |  | -1
node_8102901_200872734 |  |  | PQ | AD | 2771.281 | 8102901 | no | no |  |  | no |  |  | 1498573.511 | 15345680.367 |  | -1
node_8102901_200872735 |  |  | PQ | AN | 2771.281 | 8102901 | no | no |  |  | no |  |  | 1498481.601 | 15345871.568 |  | -1
node_8102901_200872736 |  |  | PQ | AN | 2771.281 | 8102901 | no | no |  |  | no |  |  | 1498331.871 | 15346117.978 |  | -1
node_8102901_200872737 |  |  | PQ | AN | 2771.281 | 8102901 | no | no |  |  | no |  |  | 1498190.364 | 15346382.188 |  | -1
node_8102901_200872738 |  |  | PQ | AN | 2771.281 | 8102901 | no | no |  |  | no |  |  | 1498069.913 | 15346577.425 |  | -1
node_8102901_200872739 |  |  | PQ | AD | 2771.281 | 8102901 | no | no |  |  | no |  |  | 1497924.996 | 15346750.303 |  | -1
node_8102901_200872740 |  |  | PQ | AN | 2771.281 | 8102901 | no | no |  |  | no |  |  | 1497797.424 | 15346959.247 |  | -1
node_8102901_200872753 |  |  | PQ | AD | 2771.281 | 8102901 | no | no |  |  | no |  |  | 1493734.825 | 15338848.19 |  | -1
node_8102901_200872754 |  |  | PQ | AD | 2771.281 | 8102901 | no | no |  |  | no |  |  | 1493451.731 | 15338840.64 |  | -1
node_8102901_200872755 |  |  | PQ | AD | 2771.281 | 8102901 | no | no |  |  | no |  |  | 1493180.696 | 15338857.755 |  | -1
node_8102901_200872756 |  |  | PQ | AN | 2771.281 | 8102901 | no | no |  |  | no |  |  | 1492939.898 | 15338987.614 |  | -1
node_8102901_200872757 |  |  | PQ | AN | 2771.281 | 8102901 | no | no |  |  | no |  |  | 1493310.765 | 15339081.138 |  | -1
node_8102901_200872758 |  |  | PQ | AN | 2771.281 | 8102901 | no | no |  |  | no |  |  | 1493215.799 | 15339239.393 |  | -1
node_8102901_200872759 |  |  | PQ | AD | 2771.281 | 8102901 | no | no |  |  | no |  |  | 1494245.178 | 15338837.299 |  | -1
node_8102901_200872760 |  |  | PQ | AD | 2771.281 | 8102901 | no | no |  |  | no |  |  | 1493979.265 | 15338837.382 |  | -1
node_8102901_200872775 |  |  | PQ | AN | 2771.281 | 8102901 | no | no |  |  | no |  |  | 1504156.774 | 15335299.491 |  | -1
node_8102901_200872776 |  |  | PQ | AN | 2771.281 | 8102901 | no | no |  |  | no |  |  | 1504443.243 | 15335259.301 |  | -1
node_8102901_200872777 |  |  | PQ | AN | 2771.281 | 8102901 | no | no |  |  | no |  |  | 1504658.947 | 15335261.637 |  | -1
node_8102901_200872778 |  |  | PQ | AD | 2771.281 | 8102901 | no | no |  |  | no |  |  | 1504868.916 | 15335270.024 |  | -1
node_8102901_200872779 |  |  | PQ | AN | 2771.281 | 8102901 | no | no |  |  | no |  |  | 1505132.25 | 15335317.835 |  | -1
node_8102901_200872801 |  |  | PQ | AN | 19918.584 | 8102901 | no | no |  |  | no |  |  | 1492771.167 | 15353562.473 |  | -1
node_8102901_200872802 |  |  | PQ | AN | 19918.584 | 8102901 | no | no |  |  | no |  |  | 1492660.468 | 15353496.617 |  | -1
node_8102901_200872803 |  |  | PQ | AN | 2771.281 | 8102901 | no | no |  |  | no |  |  | 1492456.723 | 15353477.704 |  | -1
node_8102901_200872804 |  |  | PQ | AN | 2771.281 | 8102901 | no | no |  |  | no |  |  | 1492036.977 | 15353098.239 |  | -1
node_8102901_200872805 |  |  | PQ | AN | 2771.281 | 8102901 | no | no |  |  | no |  |  | 1491465.254 | 15353389.336 |  | -1
node_8102901_200872806 |  |  | PQ | AD | 2771.281 | 8102901 | no | no |  |  | no |  |  | 1491035.353 | 15353603.604 |  | -1
node_8102901_200872809 |  |  | PQ | AD | 2771.281 | 8102901 | no | no |  |  | no |  |  | 1492052.128 | 15353385.085 |  | -1
node_8102901_200872810 |  |  | PQ | AN | 2771.281 | 8102901 | no | no |  |  | no |  |  | 1491829.971 | 15353583.935 |  | -1
node_8102901_200872811 |  |  | PQ | AD | 2771.281 | 8102901 | no | no |  |  | no |  |  | 1491736.708 | 15353822.584 |  | -1
node_8102901_200872812 |  |  | PQ | AN | 2771.281 | 8102901 | no | no |  |  | no |  |  | 1491609.816 | 15354162.37 |  | -1
node_8102901_200872823 |  |  | PQ | AD | 2771.281 | 8102901 | no | no |  |  | no |  |  | 1501175.947 | 15341421.507 |  | -1
node_8102901_200872824 |  |  | PQ | AN | 2771.281 | 8102901 | no | no |  |  | no |  |  | 1501424.307 | 15341601.619 |  | -1
node_8102901_200872825 |  |  | PQ | AD | 2771.281 | 8102901 | no | no |  |  | no |  |  | 1501680.176 | 15341761.229 |  | -1
node_8102901_200872826 |  |  | PQ | AD | 2771.281 | 8102901 | no | no |  |  | no |  |  | 1501790.848 | 15341796.292 |  | -1
node_8102901_200872827 |  |  | PQ | AN | 2771.281 | 8102901 | no | no |  |  | no |  |  | 1502040.273 | 15341876.759 |  | -1
node_8102901_200872828 |  |  | PQ | AD | 2771.281 | 8102901 | no | no |  |  | no |  |  | 1502247.904 | 15341930.738 |  | -1
node_8102901_200872829 |  |  | PQ | AD | 2771.281 | 8102901 | no | no |  |  | no |  |  | 1502443.86 | 15341987.823 |  | -1
node_8102901_200872830 |  |  | PQ | AD | 2771.281 | 8102901 | no | no |  |  | no |  |  | 1496452.584 | 15355968.146 |  | -1
node_8102901_200872831 |  |  | PQ | AD | 2771.281 | 8102901 | no | no |  |  | no |  |  | 1496064.211 | 15354007.542 |  | -1
node_8102901_200872832 |  |  | PQ | AN | 2771.281 | 8102901 | no | no |  |  | no |  |  | 1496135.159 | 15354402.088 |  | -1
node_8102901_200872834 |  |  | PQ | AD | 2771.281 | 8102901 | no | no |  |  | no |  |  | 1496296.356 | 15355281.668 |  | -1
node_8102901_200872835 |  |  | PQ | AN | 2771.281 | 8102901 | no | no |  |  | no |  |  | 1496378.87 | 15355671.398 |  | -1
node_8102901_200872836 |  |  | PQ | AD | 2771.281 | 8102901 | no | no |  |  | no |  |  | 1496460.86 | 15355639.159 |  | -1
node_8102901_200872837 |  |  | PQ | AN | 2771.281 | 8102901 | no | no |  |  | no |  |  | 1496947.585 | 15355485.985 |  | -1
node_8102901_200872838 |  |  | PQ | AN | 2771.281 | 8102901 | no | no |  |  | no |  |  | 1496502.325 | 15356279.614 |  | -1
node_8102901_200872839 |  |  | PQ | AD | 2771.281 | 8102901 | no | no |  |  | no |  |  | 1496574.571 | 15356515.121 |  | -1
node_8102901_200872840 |  |  | PQ | AN | 2771.281 | 8102901 | no | no |  |  | no |  |  | 1496646.72 | 15356754.832 |  | -1
node_8102901_200872841 |  |  | PQ | AN | 2771.281 | 8102901 | no | no |  |  | no |  |  | 1494591.473 | 15350793.636 |  | -1
node_8102901_200872842 |  |  | PQ | AN | 2771.281 | 8102901 | no | no |  |  | no |  |  | 1496409.569 | 15355869.492 |  | -1
node_8102901_200872844 |  |  | PQ | AN | 2771.281 | 8102901 | no | no |  |  | no |  |  | 1495025.083 | 15350931.824 |  | -1
node_8102901_200872845 |  |  | PQ | AD | 2771.281 | 8102901 | no | no |  |  | no |  |  | 1495017.172 | 15350968.596 |  | -1
node_8102901_200872846 |  |  | PQ | AN | 2771.281 | 8102901 | no | no |  |  | no |  |  | 1494986.475 | 15351277.39 |  | -1
node_8102901_200872849 |  |  | PQ | AN | 2771.281 | 8102901 | no | no |  |  | no |  |  | 1495864.603 | 15351193.229 |  | -1
node_8102901_200872850 |  |  | PQ | AN | 2771.281 | 8102901 | no | no |  |  | no |  |  | 1495664.985 | 15351406.078 |  | -1
node_8102901_200872851 |  |  | PQ | AD | 2771.281 | 8102901 | no | no |  |  | no |  |  | 1495886.484 | 15351643.936 |  | -1
node_8102901_200872852 |  |  | PQ | AN | 2771.281 | 8102901 | no | no |  |  | no |  |  | 1495902.985 | 15351885.303 |  | -1
node_8102901_200872853 |  |  | PQ | AN | 2771.281 | 8102901 | no | no |  |  | no |  |  | 1495925.247 | 15352278.897 |  | -1
node_8102901_200872854 |  |  | PQ | AN | 2771.281 | 8102901 | no | no |  |  | no |  |  | 1495948.105 | 15352744.404 |  | -1
node_8102901_200872856 |  |  | PQ | AD | 2771.281 | 8102901 | no | no |  |  | no |  |  | 1495975.846 | 15353308.69 |  | -1
node_8102901_200872858 |  |  | PQ | AN | 2771.281 | 8102901 | no | no |  |  | no |  |  | 1495985.319 | 15353586.727 |  | -1
node_8102901_200872860 |  |  | PQ | AD | 2771.281 | 8102901 | no | no |  |  | no |  |  | 1496298.44 | 15335074.676 |  | -1
node_8102901_200872861 |  |  | PQ | AD | 2771.281 | 8102901 | no | no |  |  | no |  |  | 1496340.522 | 15335290.075 |  | -1
node_8102901_200872862 |  |  | PQ | AD | 2771.281 | 8102901 | no | no |  |  | no |  |  | 1496386.083 | 15335519.802 |  | -1
node_8102901_200872863 |  |  | PQ | AD | 2771.281 | 8102901 | no | no |  |  | no |  |  | 1496640.504 | 15335754.702 |  | -1
node_8102901_200872864 |  |  | PQ | AD | 2771.281 | 8102901 | no | no |  |  | no |  |  | 1496841.456 | 15335796.846 |  | -1
node_8102901_200872866 |  |  | PQ | ABCN | 19918.584 | 8102901 | no | no |  |  | no |  |  | 1497625.458 | 15339209.538 |  | -1
node_8102901_200872867 |  |  | PQ | ABCN | 19918.584 | 8102901 | no | no |  |  | no |  |  | 1497401.345 | 15339227.528 |  | -1
node_8102901_200872868 |  |  | PQ | ABCN | 19918.584 | 8102901 | no | no |  |  | no |  |  | 1497204.504 | 15339226.709 |  | -1
node_8102901_200872869 |  |  | PQ | ABCN | 19918.584 | 8102901 | no | no |  |  | no |  |  | 1497158.856 | 15339264.426 |  | -1
node_8102901_200872871 |  |  | PQ | ABCD | 2771.281 | 8102901 | no | no |  |  | no |  |  | 1498053.209 | 15338878.746 |  | -1
node_8102901_200872872 |  |  | PQ | ABCD | 2771.281 | 8102901 | no | no |  |  | no |  |  | 1497000.297 | 15338879.709 |  | -1
node_8102901_200872873 |  |  | PQ | ABCN | 2771.281 | 8102901 | no | no |  |  | no |  |  | 1496870.189 | 15338881.438 |  | -1
node_8102901_200872874 |  |  | PQ | ABCD | 2771.281 | 8102901 | no | no |  |  | no |  |  | 1496746.374 | 15338880.275 |  | -1
node_8102901_200872875 |  |  | PQ | ABCD | 2771.281 | 8102901 | no | no |  |  | no |  |  | 1496653.755 | 15338877.944 |  | -1
node_8102901_200872878 |  |  | PQ | AD | 2771.281 | 8102901 | no | no |  |  | no |  |  | 1496335.398 | 15338887.383 |  | -1
node_8102901_200872879 |  |  | PQ | AD | 2771.281 | 8102901 | no | no |  |  | no |  |  | 1496248.842 | 15338873.885 |  | -1
node_8102901_200872881 |  |  | PQ | AD | 2771.281 | 8102901 | no | no |  |  | no |  |  | 1496149.266 | 15339027.945 |  | -1
node_8102901_200872882 |  |  | PQ | ABCD | 2771.281 | 8102901 | no | no |  |  | no |  |  | 1497928.918 | 15338879.954 |  | -1
node_8102901_200872883 |  |  | PQ | AD | 2771.281 | 8102901 | no | no |  |  | no |  |  | 1496012.262 | 15339182.301 |  | -1
node_8102901_200872894 |  |  | PQ | ABCN | 2771.281 | 8102901 | no | no |  |  | no |  |  | 1497794.047 | 15338886.112 |  | -1
node_8102901_200872896 |  |  | PQ | ABCD | 2771.281 | 8102901 | no | no |  |  | no |  |  | 1497659.852 | 15338887.424 |  | -1
node_8102901_200872897 |  |  | PQ | ABCD | 2771.281 | 8102901 | no | no |  |  | no |  |  | 1497542.714 | 15338880.99 |  | -1
node_8102901_200872898 |  |  | PQ | ABCD | 2771.281 | 8102901 | no | no |  |  | no |  |  | 1497411.65 | 15338885.231 |  | -1
node_8102901_200872900 |  |  | PQ | ABCN | 2771.281 | 8102901 | no | no |  |  | no |  |  | 1497306.008 | 15338874.131 |  | -1
node_8102901_200872901 |  |  | PQ | ABCD | 2771.281 | 8102901 | no | no |  |  | no |  |  | 1497207.589 | 15338885.23 |  | -1
node_8102901_200872903 |  |  | PQ | AD | 2771.281 | 8102901 | no | no |  |  | no |  |  | 1497577.072 | 15338311.084 |  | -1
node_8102901_200872904 |  |  | PQ | AD | 2771.281 | 8102901 | no | no |  |  | no |  |  | 1497468.42 | 15338387.397 |  | -1
node_8102901_200872905 |  |  | PQ | AN | 2771.281 | 8102901 | no | no |  |  | no |  |  | 1497363.064 | 15338452.871 |  | -1
node_8102901_200872909 |  |  | PQ | ABCN | 19918.584 | 8102901 | no | no |  |  | no |  |  | 1498196.165 | 15338966.475 |  | -1
node_8102901_200872910 |  |  | PQ | ABCN | 19918.584 | 8102901 | no | no |  |  | no |  |  | 1498173.538 | 15339006.899 |  | -1
node_8102901_200872911 |  |  | PQ | ABCN | 19918.584 | 8102901 | no | no |  |  | no |  |  | 1498132.059 | 15339115.681 |  | -1
node_8102901_200872913 |  |  | PQ | ABCN | 19918.584 | 8102901 | no | no |  |  | no |  |  | 1498110.703 | 15339197.337 |  | -1
node_8102901_200872915 |  |  | PQ | ABCN | 19918.584 | 8102901 | no | no |  |  | no |  |  | 1498096.248 | 15339292.475 |  | -1
node_8102901_200872916 |  |  | PQ | ABCN | 19918.584 | 8102901 | no | no |  |  | no |  |  | 1498091.313 | 15339407.892 |  | -1
node_8102901_200872919 |  |  | PQ | ABCN | 19918.584 | 8102901 | no | no |  |  | no |  |  | 1498072.441 | 15339640.03 |  | -1
node_8102901_200872920 |  |  | PQ | ABCN | 19918.584 | 8102901 | no | no |  |  | no |  |  | 1498060.413 | 15339762.454 |  | -1
node_8102901_200872921 |  |  | PQ | ABCN | 19918.584 | 8102901 | no | no |  |  | no |  |  | 1498055.227 | 15339867.61 |  | -1
node_8102901_200872922 |  |  | PQ | ABCN | 19918.584 | 8102901 | no | no |  |  | no |  |  | 1498049.364 | 15340006.989 |  | -1
node_8102901_200872923 |  |  | PQ | AN | 19918.584 | 8102901 | no | no |  |  | no |  |  | 1497915.749 | 15340024.681 |  | -1
node_8102901_200872924 |  |  | PQ | AN | 19918.584 | 8102901 | no | no |  |  | no |  |  | 1497675.488 | 15340010.026 |  | -1
node_8102901_200872925 |  |  | PQ | AN | 19918.584 | 8102901 | no | no |  |  | no |  |  | 1497428.96 | 15339991.848 |  | -1
node_8102901_200872926 |  |  | PQ | ABCN | 19918.584 | 8102901 | no | no |  |  | no |  |  | 1497997.966 | 15340134.609 |  | -1
node_8102901_200872927 |  |  | PQ | ABCN | 19918.584 | 8102901 | no | no |  |  | no |  |  | 1497990.986 | 15340252.062 |  | -1
node_8102901_200872928 |  |  | PQ | ABCN | 19918.584 | 8102901 | no | no |  |  | no |  |  | 1497981.007 | 15340381.527 |  | -1
node_8102901_200872929 |  |  | PQ | ABCN | 19918.584 | 8102901 | no | no |  |  | no |  |  | 1497983.473 | 15340519.98 |  | -1
node_8102901_200872931 |  |  | PQ | ABCN | 19918.584 | 8102901 | no | no |  |  | no |  |  | 1497950.947 | 15340635.561 |  | -1
node_8102901_200872933 |  |  | PQ | ABCN | 19918.584 | 8102901 | no | no |  |  | no |  |  | 1497920.992 | 15340874.609 |  | -1
node_8102901_200872935 |  |  | PQ | ABCN | 19918.584 | 8102901 | no | no |  |  | no |  |  | 1497909.953 | 15340990.93 |  | -1
node_8102901_200872936 |  |  | PQ | ABCN | 19918.584 | 8102901 | no | no |  |  | no |  |  | 1497944.387 | 15341072.799 |  | -1
node_8102901_200872937 |  |  | PQ | AN | 19918.584 | 8102901 | no | no |  |  | no |  |  | 1498015.683 | 15341046.493 |  | -1
node_8102901_200872938 |  |  | PQ | AN | 19918.584 | 8102901 | no | no |  |  | no |  |  | 1498301.788 | 15341110.251 |  | -1
node_8102901_200872941 |  |  | PQ | ABCN | 19918.584 | 8102901 | no | no |  |  | no |  |  | 1497923.366 | 15341178.593 |  | -1
node_8102901_200872943 |  |  | PQ | ABCN | 19918.584 | 8102901 | no | no |  |  | no |  |  | 1497892.433 | 15341303.99 |  | -1
node_8102901_200872944 |  |  | PQ | ABCN | 19918.584 | 8102901 | no | no |  |  | no |  |  | 1497876.649 | 15341393.73 |  | -1
node_8102901_200872945 |  |  | PQ | ABCN | 19918.584 | 8102901 | no | no |  |  | no |  |  | 1497862.03 | 15341491.842 |  | -1
node_8102901_200872946 |  |  | PQ | ABCN | 19918.584 | 8102901 | no | no |  |  | no |  |  | 1497820.52 | 15341663.312 |  | -1
node_8102901_200872947 |  |  | PQ | ABCN | 19918.584 | 8102901 | no | no |  |  | no |  |  | 1497793.903 | 15341797.449 |  | -1
node_8102901_200872949 |  |  | PQ | ABCN | 19918.584 | 8102901 | no | no |  |  | no |  |  | 1497754.756 | 15342046.978 |  | -1
node_8102901_200872952 |  |  | PQ | ABCN | 19918.584 | 8102901 | no | no |  |  | no |  |  | 1497694.593 | 15342283.165 |  | -1
node_8102901_200872954 |  |  | PQ | ABCN | 19918.584 | 8102901 | no | no |  |  | no |  |  | 1497666.191 | 15342422.857 |  | -1
node_8102901_200872956 |  |  | PQ | ABCN | 19918.584 | 8102901 | no | no |  |  | no |  |  | 1497637.914 | 15342603.3 |  | -1
node_8102901_200872957 |  |  | PQ | ABCN | 19918.584 | 8102901 | no | no |  |  | no |  |  | 1497585.029 | 15342827.695 |  | -1
node_8102901_200872958 |  |  | PQ | ABCN | 19918.584 | 8102901 | no | no |  |  | no |  |  | 1497525.72 | 15342927.816 |  | -1
node_8102901_200872960 |  |  | PQ | AN | 19918.584 | 8102901 | no | no |  |  | no |  |  | 1499255.243 | 15335778.904 |  | -1
node_8102901_200872961 |  |  | PQ | ABCN | 19918.584 | 8102901 | no | no |  |  | no |  |  | 1498335.957 | 15338912.979 |  | -1
node_8102901_200872962 |  |  | PQ | ABCN | 19918.584 | 8102901 | no | no |  |  | no |  |  | 1499097.381 | 15337986.889 |  | -1
node_8102901_200872963 |  |  | PQ | AN | 19918.584 | 8102901 | no | no |  |  | no |  |  | 1499281.21 | 15338180.313 |  | -1
node_8102901_200872964 |  |  | PQ | AN | 19918.584 | 8102901 | no | no |  |  | no |  |  | 1499406.824 | 15338209.293 |  | -1
node_8102901_200872966 |  |  | PQ | ABCN | 19918.584 | 8102901 | no | no |  |  | no |  |  | 1499182.552 | 15337874.016 |  | -1
node_8102901_200872967 |  |  | PQ | ABCN | 19918.584 | 8102901 | no | no |  |  | no |  |  | 1499249.204 | 15337673.002 |  | -1
node_8102901_200872968 |  |  | PQ | ABCN | 19918.584 | 8102901 | no | no |  |  | no |  |  | 1499331.93 | 15337508.993 |  | -1
node_8102901_200872973 |  |  | PQ | ABCN | 19918.584 | 8102901 | no | no |  |  | no |  |  | 1499411.719 | 15337357.379 |  | -1
node_8102901_200872975 |  |  | PQ | ABCN | 19918.584 | 8102901 | no | no |  |  | no |  |  | 1499456.698 | 15337247.952 |  | -1
node_8102901_200872977 |  |  | PQ | ABCN | 19918.584 | 8102901 | no | no |  |  | no |  |  | 1499391.566 | 15337143.773 |  | -1
node_8102901_200872978 |  |  | PQ | ABCN | 19918.584 | 8102901 | no | no |  |  | no |  |  | 1499338.859 | 15337053.167 |  | -1
node_8102901_200872979 |  |  | PQ | ABCN | 19918.584 | 8102901 | no | no |  |  | no |  |  | 1499271.077 | 15336916.136 |  | -1
node_8102901_200872980 |  |  | PQ | ABCN | 19918.584 | 8102901 | no | no |  |  | no |  |  | 1498398.35 | 15338813.563 |  | -1
node_8102901_200872982 |  |  | PQ | ABCN | 19918.584 | 8102901 | no | no |  |  | no |  |  | 1499206.567 | 15336800.672 |  | -1
node_8102901_200872983 |  |  | PQ | ABCN | 19918.584 | 8102901 | no | no |  |  | no |  |  | 1499152.756 | 15336718.309 |  | -1
node_8102901_200872984 |  |  | PQ | ABCN | 19918.584 | 8102901 | no | no |  |  | no |  |  | 1499111.143 | 15336633.341 |  | -1
node_8102901_200872985 |  |  | PQ | ABCN | 19918.584 | 8102901 | no | no |  |  | no |  |  | 1499074.645 | 15336523.524 |  | -1
node_8102901_200872986 |  |  | PQ | ABCN | 19918.584 | 8102901 | no | no |  |  | no |  |  | 1499074.761 | 15336417.636 |  | -1
node_8102901_200872987 |  |  | PQ | ABCN | 19918.584 | 8102901 | no | no |  |  | no |  |  | 1499072.614 | 15336315.145 |  | -1
node_8102901_200872988 |  |  | PQ | AN | 19918.584 | 8102901 | no | no |  |  | no |  |  | 1499040.106 | 15336344.08 |  | -1
node_8102901_200872989 |  |  | PQ | AN | 19918.584 | 8102901 | no | no |  |  | no |  |  | 1498740.493 | 15336360.818 |  | -1
node_8102901_200872990 |  |  | PQ | ABCN | 19918.584 | 8102901 | no | no |  |  | no |  |  | 1499066.469 | 15336167.777 |  | -1
node_8102901_200872991 |  |  | PQ | ABCN | 19918.584 | 8102901 | no | no |  |  | no |  |  | 1499068.133 | 15335993.007 |  | -1
node_8102901_200872992 |  |  | PQ | ABCN | 19918.584 | 8102901 | no | no |  |  | no |  |  | 1499057.722 | 15335836.824 |  | -1
node_8102901_200872993 |  |  | PQ | AN | 19918.584 | 8102901 | no | no |  |  | no |  |  | 1499117.175 | 15335804.854 |  | -1
node_8102901_200872994 |  |  | PQ | ABCN | 19918.584 | 8102901 | no | no |  |  | no |  |  | 1498472.054 | 15338707.186 |  | -1
node_8102901_200872997 |  |  | PQ | ABCN | 19918.584 | 8102901 | no | no |  |  | no |  |  | 1499032.733 | 15335580.553 |  | -1
node_8102901_200872998 |  |  | PQ | ABCN | 19918.584 | 8102901 | no | no |  |  | no |  |  | 1499023.851 | 15335483.954 |  | -1
node_8102901_200873000 |  |  | PQ | ABCN | 19918.584 | 8102901 | no | no |  |  | no |  |  | 1499011.886 | 15335378.077 |  | -1
node_8102901_200873001 |  |  | PQ | AN | 19918.584 | 8102901 | no | no |  |  | no |  |  | 1498981.957 | 15335382.799 |  | -1
node_8102901_200873002 |  |  | PQ | AN | 19918.584 | 8102901 | no | no |  |  | no |  |  | 1498600.636 | 15335430.75 |  | -1
node_8102901_200873004 |  |  | PQ | ABCN | 19918.584 | 8102901 | no | no |  |  | no |  |  | 1498633.537 | 15338623.011 |  | -1
node_8102901_200873005 |  |  | PQ | ABCN | 19918.584 | 8102901 | no | no |  |  | no |  |  | 1498394.339 | 15338458.683 |  | -1
node_8102901_200873006 |  |  | PQ | ABCN | 19918.584 | 8102901 | no | no |  |  | no |  |  | 1498271.784 | 15338378.065 |  | -1
node_8102901_200873007 |  |  | PQ | ABCN | 19918.584 | 8102901 | no | no |  |  | no |  |  | 1498927.111 | 15338231.385 |  | -1
node_8102901_200873009 |  |  | PQ | ABCN | 19918.584 | 8102901 | no | no |  |  | no |  |  | 1499009.502 | 15338116.608 |  | -1
node_8102901_200873011 |  |  | PQ | AD | 2771.281 | 8102901 | no | no |  |  | no |  |  | 1497018.432 | 15338716.533 |  | -1
node_8102901_200873012 |  |  | PQ | AN | 2771.281 | 8102901 | no | no |  |  | no |  |  | 1497012.019 | 15338618.94 |  | -1
node_8102901_200873013 |  |  | PQ | AD | 2771.281 | 8102901 | no | no |  |  | no |  |  | 1497013.813 | 15338532.247 |  | -1
node_8102901_200873014 |  |  | PQ | ABCD | 2771.281 | 8102901 | no | no |  |  | no |  |  | 1497049.292 | 15338424.546 |  | -1
node_8102901_200873016 |  |  | PQ | ABCN | 2771.281 | 8102901 | no | no |  |  | no |  |  | 1496857.157 | 15338426.382 |  | -1
node_8102901_200873017 |  |  | PQ | ABCD | 2771.281 | 8102901 | no | no |  |  | no |  |  | 1496729.4 | 15338432.302 |  | -1
node_8102901_200873018 |  |  | PQ | ABCD | 2771.281 | 8102901 | no | no |  |  | no |  |  | 1496595.847 | 15338433.659 |  | -1
node_8102901_200873019 |  |  | PQ | AD | 2771.281 | 8102901 | no | no |  |  | no |  |  | 1499159.583 | 15336283.897 |  | -1
node_8102901_200873022 |  |  | PQ | AD | 2771.281 | 8102901 | no | no |  |  | no |  |  | 1495847.634 | 15339183.691 |  | -1
node_8102901_200873023 |  |  | PQ | AD | 2771.281 | 8102901 | no | no |  |  | no |  |  | 1495693.932 | 15339179.449 |  | -1
node_8102901_200873025 |  |  | PQ | AN | 2771.281 | 8102901 | no | no |  |  | no |  |  | 1495585.686 | 15339212.278 |  | -1
node_8102901_200873026 |  |  | PQ | AN | 2771.281 | 8102901 | no | no |  |  | no |  |  | 1495432.652 | 15339419.716 |  | -1
node_8102901_200873028 |  |  | PQ | AN | 2771.281 | 8102901 | no | no |  |  | no |  |  | 1495180.874 | 15339625.316 |  | -1
node_8102901_200873030 |  |  | PQ | AN | 2771.281 | 8102901 | no | no |  |  | no |  |  | 1499793.213 | 15337321.359 |  | -1
node_8102901_200873031 |  |  | PQ | ABCN | 2771.281 | 8102901 | no | no |  |  | no |  |  | 1499551.2 | 15337341.141 |  | -1
node_8102901_200873033 |  |  | PQ | ABCD | 2771.281 | 8102901 | no | no |  |  | no |  |  | 1499627.734 | 15337445.203 |  | -1
node_8102901_200873034 |  |  | PQ | AN | 2771.281 | 8102901 | no | no |  |  | no |  |  | 1499676.477 | 15337407.165 |  | -1
node_8102901_200873035 |  |  | PQ | ABCD | 2771.281 | 8102901 | no | no |  |  | no |  |  | 1499717.899 | 15337546.177 |  | -1
node_8102901_200873036 |  |  | PQ | ABCD | 2771.281 | 8102901 | no | no |  |  | no |  |  | 1499798.464 | 15337649.88 |  | -1
node_8102901_200873037 |  |  | PQ | ABCN | 2771.281 | 8102901 | no | no |  |  | no |  |  | 1499877.262 | 15337749.298 |  | -1
node_8102901_200873038 |  |  | PQ | ABCD | 2771.281 | 8102901 | no | no |  |  | no |  |  | 1499964.72 | 15337848.801 |  | -1
node_8102901_200873039 |  |  | PQ | ABCD | 2771.281 | 8102901 | no | no |  |  | no |  |  | 1500027.512 | 15337928.169 |  | -1
node_8102901_200873040 |  |  | PQ | ABCN | 2771.281 | 8102901 | no | no |  |  | no |  |  | 1500132.55 | 15338054.645 |  | -1
node_8102901_200873041 |  |  | PQ | ABCD | 2771.281 | 8102901 | no | no |  |  | no |  |  | 1500201.024 | 15338123.626 |  | -1
node_8102901_200873042 |  |  | PQ | ABCN | 2771.281 | 8102901 | no | no |  |  | no |  |  | 1500329.669 | 15338255.694 |  | -1
node_8102901_200873043 |  |  | PQ | ABCN | 2771.281 | 8102901 | no | no |  |  | no |  |  | 1500474.091 | 15338397.415 |  | -1
node_8102901_200873044 |  |  | PQ | ABCN | 2771.281 | 8102901 | no | no |  |  | no |  |  | 1500571.663 | 15338484.738 |  | -1
node_8102901_200873045 |  |  | PQ | ABCD | 2771.281 | 8102901 | no | no |  |  | no |  |  | 1500792.144 | 15338631.517 |  | -1
node_8102901_200873046 |  |  | PQ | AN | 2771.281 | 8102901 | no | no |  |  | no |  |  | 1497762.117 | 15340479.297 |  | -1
node_8102901_200873047 |  |  | PQ | AN | 2771.281 | 8102901 | no | no |  |  | no |  |  | 1497578.232 | 15340461.169 |  | -1
node_8102901_200873048 |  |  | PQ | AD | 2771.281 | 8102901 | no | no |  |  | no |  |  | 1497393.006 | 15340445.33 |  | -1
node_8102901_200873049 |  |  | PQ | AN | 2771.281 | 8102901 | no | no |  |  | no |  |  | 1497233.208 | 15340431.592 |  | -1
node_8102901_200873050 |  |  | PQ | AD | 2771.281 | 8102901 | no | no |  |  | no |  |  | 1497048.656 | 15340417.187 |  | -1
node_8102901_200873051 |  |  | PQ | AN | 2771.281 | 8102901 | no | no |  |  | no |  |  | 1497034.464 | 15340592.189 |  | -1
node_8102901_200873053 |  |  | PQ | AN | 2771.281 | 8102901 | no | no |  |  | no |  |  | 1496819.346 | 15340392.423 |  | -1
node_8102901_200873055 |  |  | PQ | AN | 2771.281 | 8102901 | no | no |  |  | no |  |  | 1500445.594 | 15337991.862 |  | -1
node_8102901_200873056 |  |  | PQ | AD | 2771.281 | 8102901 | no | no |  |  | no |  |  | 1500823.132 | 15337998.404 |  | -1
node_8102901_200873057 |  |  | PQ | AD | 2771.281 | 8102901 | no | no |  |  | no |  |  | 1500741.314 | 15337959.932 |  | -1
node_8102901_200873058 |  |  | PQ | AN | 2771.281 | 8102901 | no | no |  |  | no |  |  | 1500455.569 | 15337583.689 |  | -1
node_8102901_200873059 |  |  | PQ | AD | 2771.281 | 8102901 | no | no |  |  | no |  |  | 1499859.113 | 15337752.274 |  | -1
node_8102901_200873060 |  |  | PQ | AD | 2771.281 | 8102901 | no | no |  |  | no |  |  | 1499776.763 | 15337810.198 |  | -1
node_8102901_200873061 |  |  | PQ | AD | 2771.281 | 8102901 | no | no |  |  | no |  |  | 1499661.949 | 15337865.755 |  | -1
node_8102901_200873063 |  |  | PQ | AN | 2771.281 | 8102901 | no | no |  |  | no |  |  | 1499734.59 | 15338177.755 |  | -1
node_8102901_200873071 |  |  | PQ | AN | 2771.281 | 8102901 | no | no |  |  | no |  |  | 1496470.009 | 15337132.771 |  | -1
node_8102901_200873075 |  |  | PQ | ABCN | 2771.281 | 8102901 | no | no |  |  | no |  |  | 1496461.899 | 15338540.002 |  | -1
node_8102901_200873076 |  |  | PQ | ABCD | 2771.281 | 8102901 | no | no |  |  | no |  |  | 1496467.572 | 15338436.43 |  | -1
node_8102901_200873077 |  |  | PQ | AN | 2771.281 | 8102901 | no | no |  |  | no |  |  | 1496463.316 | 15338244.971 |  | -1
node_8102901_200873078 |  |  | PQ | AD | 2771.281 | 8102901 | no | no |  |  | no |  |  | 1496472.043 | 15337997.298 |  | -1
node_8102901_200873079 |  |  | PQ | AD | 2771.281 | 8102901 | no | no |  |  | no |  |  | 1496471.592 | 15337827.556 |  | -1
node_8102901_200873080 |  |  | PQ | AN | 2771.281 | 8102901 | no | no |  |  | no |  |  | 1496471.203 | 15337652.211 |  | -1
node_8102901_200873081 |  |  | PQ | AN | 2771.281 | 8102901 | no | no |  |  | no |  |  | 1496470.309 | 15337402.658 |  | -1
node_8102901_200873082 |  |  | PQ | AD | 2771.281 | 8102901 | no | no |  |  | no |  |  | 1501084.421 | 15340480.361 |  | -1
node_8102901_200873083 |  |  | PQ | AD | 2771.281 | 8102901 | no | no |  |  | no |  |  | 1500860.603 | 15340797.944 |  | -1
node_8102901_200873084 |  |  | PQ | AN | 2771.281 | 8102901 | no | no |  |  | no |  |  | 1501066.625 | 15341002.719 |  | -1
node_8102901_200873085 |  |  | PQ | AN | 2771.281 | 8102901 | no | no |  |  | no |  |  | 1501271.354 | 15341213.737 |  | -1
node_8102901_200873086 |  |  | PQ | AD | 2771.281 | 8102901 | no | no |  |  | no |  |  | 1500640.528 | 15340563.64 |  | -1
node_8102901_200873087 |  |  | PQ | AN | 2771.281 | 8102901 | no | no |  |  | no |  |  | 1500558.696 | 15340473.672 |  | -1
node_8102901_200873088 |  |  | PQ | AD | 2771.281 | 8102901 | no | no |  |  | no |  |  | 1500376.733 | 15340187.594 |  | -1
node_8102901_200873090 |  |  | PQ | AD | 2771.281 | 8102901 | no | no |  |  | no |  |  | 1495600.305 | 15340905.76 |  | -1
node_8102901_200873091 |  |  | PQ | AN | 2771.281 | 8102901 | no | no |  |  | no |  |  | 1495723.388 | 15340774.137 |  | -1
node_8102901_200873094 |  |  | PQ | AN | 2771.281 | 8102901 | no | no |  |  | no |  |  | 1497119.18 | 15337341.501 |  | -1
node_8102901_200873095 |  |  | PQ | AD | 2771.281 | 8102901 | no | no |  |  | no |  |  | 1497204.602 | 15337340.212 |  | -1
node_8102901_200873096 |  |  | PQ | ABCN | 2771.281 | 8102901 | no | no |  |  | no |  |  | 1497383 | 15337322.85 |  | -1
node_8102901_200873097 |  |  | PQ | ABCD | 2771.281 | 8102901 | no | no |  |  | no |  |  | 1497550.524 | 15337278.217 |  | -1
node_8102901_200873099 |  |  | PQ | ABCN | 2771.281 | 8102901 | no | no |  |  | no |  |  | 1497669.066 | 15337219.602 |  | -1
node_8102901_200873101 |  |  | PQ | ABCN | 2771.281 | 8102901 | no | no |  |  | no |  |  | 1497667.829 | 15337150.849 |  | -1
node_8102901_200873102 |  |  | PQ | ABCD | 2771.281 | 8102901 | no | no |  |  | no |  |  | 1497656.804 | 15337056.176 |  | -1
node_8102901_200873103 |  |  | PQ | ABCD | 2771.281 | 8102901 | no | no |  |  | no |  |  | 1497641.112 | 15336900.505 |  | -1
node_8102901_200873107 |  |  | PQ | AN | 2771.281 | 8102901 | no | no |  |  | no |  |  | 1495878.071 | 15338970.279 |  | -1
node_8102901_200873109 |  |  | PQ | AD | 2771.281 | 8102901 | no | no |  |  | no |  |  | 1495892.969 | 15338832.821 |  | -1
node_8102901_200873111 |  |  | PQ | AD | 2771.281 | 8102901 | no | no |  |  | no |  |  | 1495674.011 | 15338821.893 |  | -1
node_8102901_200873112 |  |  | PQ | AD | 2771.281 | 8102901 | no | no |  |  | no |  |  | 1495440.292 | 15338805.128 |  | -1
node_8102901_200873113 |  |  | PQ | AN | 2771.281 | 8102901 | no | no |  |  | no |  |  | 1495118.268 | 15338791.788 |  | -1
node_8102901_200873114 |  |  | PQ | AD | 2771.281 | 8102901 | no | no |  |  | no |  |  | 1494717.804 | 15338773.527 |  | -1
node_8102901_200873116 |  |  | PQ | AN | 2771.281 | 8102901 | no | no |  |  | no |  |  | 1497860.161 | 15341171.073 |  | -1
node_8102901_200873117 |  |  | PQ | AN | 2771.281 | 8102901 | no | no |  |  | no |  |  | 1497564.627 | 15341153.798 |  | -1
node_8102901_200873118 |  |  | PQ | AN | 2771.281 | 8102901 | no | no |  |  | no |  |  | 1497284.793 | 15341134.869 |  | -1
node_8102901_200873119 |  |  | PQ | AN | 2771.281 | 8102901 | no | no |  |  | no |  |  | 1497000.953 | 15341115.835 |  | -1
node_8102901_200873120 |  |  | PQ | AN | 2771.281 | 8102901 | no | no |  |  | no |  |  | 1496658.54 | 15341103.01 |  | -1
node_8102901_200873121 |  |  | PQ | AD | 2771.281 | 8102901 | no | no |  |  | no |  |  | 1496401.11 | 15340889.91 |  | -1
node_8102901_200873122 |  |  | PQ | AD | 2771.281 | 8102901 | no | no |  |  | no |  |  | 1495999.743 | 15340899.78 |  | -1
node_8102901_200873123 |  |  | PQ | ABCD | 2771.281 | 8102901 | no | no |  |  | no |  |  | 1497483.478 | 15337156.943 |  | -1
node_8102901_200873125 |  |  | PQ | ABCN | 2771.281 | 8102901 | no | no |  |  | no |  |  | 1497657.005 | 15338269.559 |  | -1
node_8102901_200873127 |  |  | PQ | ABCD | 2771.281 | 8102901 | no | no |  |  | no |  |  | 1497640.275 | 15338240.708 |  | -1
node_8102901_200873128 |  |  | PQ | ABCD | 2771.281 | 8102901 | no | no |  |  | no |  |  | 1497597.498 | 15338149.439 |  | -1
node_8102901_200873129 |  |  | PQ | ABCN | 2771.281 | 8102901 | no | no |  |  | no |  |  | 1497565.126 | 15338009.613 |  | -1
node_8102901_200873130 |  |  | PQ | ABCD | 2771.281 | 8102901 | no | no |  |  | no |  |  | 1497509.045 | 15337920.421 |  | -1
node_8102901_200873131 |  |  | PQ | ABCD | 2771.281 | 8102901 | no | no |  |  | no |  |  | 1497459.409 | 15337796.528 |  | -1
node_8102901_200873132 |  |  | PQ | ABCD | 2771.281 | 8102901 | no | no |  |  | no |  |  | 1497426.931 | 15337697.361 |  | -1
node_8102901_200873133 |  |  | PQ | ABCN | 2771.281 | 8102901 | no | no |  |  | no |  |  | 1497389.282 | 15337578.186 |  | -1
node_8102901_200873134 |  |  | PQ | ABCN | 2771.281 | 8102901 | no | no |  |  | no |  |  | 1497357.706 | 15337450.647 |  | -1
node_8102901_200873135 |  |  | PQ | ABCD | 2771.281 | 8102901 | no | no |  |  | no |  |  | 1497312.436 | 15337292.966 |  | -1
node_8102901_200873136 |  |  | PQ | ABCD | 2771.281 | 8102901 | no | no |  |  | no |  |  | 1498118.504 | 15338865.536 |  | -1
node_8102901_200873137 |  |  | PQ | ABCN | 2771.281 | 8102901 | no | no |  |  | no |  |  | 1497290.92 | 15337212.274 |  | -1
node_8102901_200873138 |  |  | PQ | AD | 2771.281 | 8102901 | no | no |  |  | no |  |  | 1497269.822 | 15337107.417 |  | -1
node_8102901_200873139 |  |  | PQ | AD | 2771.281 | 8102901 | no | no |  |  | no |  |  | 1497232.923 | 15336993.429 |  | -1
node_8102901_200873140 |  |  | PQ | AD | 2771.281 | 8102901 | no | no |  |  | no |  |  | 1497201.737 | 15336868.709 |  | -1
node_8102901_200873141 |  |  | PQ | AN | 2771.281 | 8102901 | no | no |  |  | no |  |  | 1497178.256 | 15336759.632 |  | -1
node_8102901_200873142 |  |  | PQ | AD | 2771.281 | 8102901 | no | no |  |  | no |  |  | 1497154.589 | 15336644.093 |  | -1
node_8102901_200873144 |  |  | PQ | AD | 2771.281 | 8102901 | no | no |  |  | no |  |  | 1497135.766 | 15336518.229 |  | -1
node_8102901_200873145 |  |  | PQ | AD | 2771.281 | 8102901 | no | no |  |  | no |  |  | 1497119.668 | 15336416.358 |  | -1
node_8102901_200873146 |  |  | PQ | AN | 2771.281 | 8102901 | no | no |  |  | no |  |  | 1497106.864 | 15336287.477 |  | -1
node_8102901_200873147 |  |  | PQ | AD | 2771.281 | 8102901 | no | no |  |  | no |  |  | 1497098.856 | 15336153.529 |  | -1
node_8102901_200873148 |  |  | PQ | ABCN | 2771.281 | 8102901 | no | no |  |  | no |  |  | 1498075.238 | 15338792.072 |  | -1
node_8102901_200873149 |  |  | PQ | AD | 2771.281 | 8102901 | no | no |  |  | no |  |  | 1497082.432 | 15336013.457 |  | -1
node_8102901_200873156 |  |  | PQ | AD | 2771.281 | 8102901 | no | no |  |  | no |  |  | 1497070.983 | 15335881.037 |  | -1
node_8102901_200873157 |  |  | PQ | AD | 2771.281 | 8102901 | no | no |  |  | no |  |  | 1497135.511 | 15335939.137 |  | -1
node_8102901_200873158 |  |  | PQ | AD | 2771.281 | 8102901 | no | no |  |  | no |  |  | 1497272.392 | 15335933.246 |  | -1
node_8102901_200873159 |  |  | PQ | AN | 2771.281 | 8102901 | no | no |  |  | no |  |  | 1497566.637 | 15335936.084 |  | -1
node_8102901_200873160 |  |  | PQ | AN | 2771.281 | 8102901 | no | no |  |  | no |  |  | 1497055.745 | 15335768.685 |  | -1
node_8102901_200873167 |  |  | PQ | ABCN | 2771.281 | 8102901 | no | no |  |  | no |  |  | 1497990.542 | 15338715.891 |  | -1
node_8102901_200873168 |  |  | PQ | ABCN | 2771.281 | 8102901 | no | no |  |  | no |  |  | 1497967.293 | 15338631.528 |  | -1
node_8102901_200873169 |  |  | PQ | ABCN | 2771.281 | 8102901 | no | no |  |  | no |  |  | 1497898.131 | 15338533.573 |  | -1
node_8102901_200873170 |  |  | PQ | ABCD | 2771.281 | 8102901 | no | no |  |  | no |  |  | 1497851.245 | 15338463.092 |  | -1
node_8102901_200873171 |  |  | PQ | ABCN | 2771.281 | 8102901 | no | no |  |  | no |  |  | 1497794.246 | 15338396.282 |  | -1
node_8102901_200873172 |  |  | PQ | ABCD | 2771.281 | 8102901 | no | no |  |  | no |  |  | 1497737.356 | 15338305.016 |  | -1
node_8102901_200873174 |  |  | PQ | ABCN | 19918.584 | 8102901 | no | no |  |  | no |  |  | 1498343.456 | 15339082.451 |  | -1
node_8102901_200873175 |  |  | PQ | ABCD | 2771.281 | 8102901 | no | no |  |  | no |  |  | 1500100.993 | 15340668.366 |  | -1
node_8102901_200873176 |  |  | PQ | AN | 2771.281 | 8102901 | no | no |  |  | no |  |  | 1500361.988 | 15340875.366 |  | -1
node_8102901_200873177 |  |  | PQ | AD | 2771.281 | 8102901 | no | no |  |  | no |  |  | 1500671.554 | 15341113.526 |  | -1
node_8102901_200873178 |  |  | PQ | AD | 2771.281 | 8102901 | no | no |  |  | no |  |  | 1500504.113 | 15341256.905 |  | -1
node_8102901_200873179 |  |  | PQ | AN | 2771.281 | 8102901 | no | no |  |  | no |  |  | 1500338.147 | 15341396.473 |  | -1
node_8102901_200873180 |  |  | PQ | AD | 2771.281 | 8102901 | no | no |  |  | no |  |  | 1500921.43 | 15341225.715 |  | -1
node_8102901_200873183 |  |  | PQ | ABCN | 19918.584 | 8102901 | no | no |  |  | no |  |  | 1498460.06 | 15339188.653 |  | -1
node_8102901_200873184 |  |  | PQ | ABCN | 19918.584 | 8102901 | no | no |  |  | no |  |  | 1498606.985 | 15339298.588 |  | -1
node_8102901_200873185 |  |  | PQ | ABCN | 19918.584 | 8102901 | no | no |  |  | no |  |  | 1498763.807 | 15339423.498 |  | -1
node_8102901_200873186 |  |  | PQ | ABCN | 19918.584 | 8102901 | no | no |  |  | no |  |  | 1498713.529 | 15339475.1 |  | -1
node_8102901_200873187 |  |  | PQ | ABCN | 2771.281 | 8102901 | no | no |  |  | no |  |  | 1498818.831 | 15339543.113 |  | -1
node_8102901_200873188 |  |  | PQ | ABCD | 2771.281 | 8102901 | no | no |  |  | no |  |  | 1498871.116 | 15339668.868 |  | -1
node_8102901_200873189 |  |  | PQ | ABCD | 2771.281 | 8102901 | no | no |  |  | no |  |  | 1499052.968 | 15339814.963 |  | -1
node_8102901_200873190 |  |  | PQ | ABCD | 2771.281 | 8102901 | no | no |  |  | no |  |  | 1499295.167 | 15340011.498 |  | -1
node_8102901_200873191 |  |  | PQ | ABCD | 2771.281 | 8102901 | no | no |  |  | no |  |  | 1499574.351 | 15340232.961 |  | -1
node_8102901_200873192 |  |  | PQ | ABCD | 2771.281 | 8102901 | no | no |  |  | no |  |  | 1499827.602 | 15340440.877 |  | -1
node_8102901_200873195 |  |  | PQ | ABCD | 2771.281 | 8102901 | no | no |  |  | no |  |  | 1497664.617 | 15338915.291 |  | -1
node_8102901_200873196 |  |  | PQ | ABCN | 2771.281 | 8102901 | no | no |  |  | no |  |  | 1497664.041 | 15338995.166 |  | -1
node_8102901_200873197 |  |  | PQ | ABCN | 19918.584 | 8102901 | no | no |  |  | no |  |  | 1497950.517 | 15339749.523 |  | -1
node_8102901_200873198 |  |  | PQ | ABCN | 19918.584 | 8102901 | no | no |  |  | no |  |  | 1497667.531 | 15339075.95 |  | -1
node_8102901_200873199 |  |  | PQ | ABCN | 19918.584 | 8102901 | no | no |  |  | no |  |  | 1497654.714 | 15339190.943 |  | -1
node_8102901_200873200 |  |  | PQ | ABCN | 19918.584 | 8102901 | no | no |  |  | no |  |  | 1497657.113 | 15339262.96 |  | -1
node_8102901_200873204 |  |  | PQ | ABCN | 19918.584 | 8102901 | no | no |  |  | no |  |  | 1497658.777 | 15339392.237 |  | -1
node_8102901_200873205 |  |  | PQ | ABCN | 19918.584 | 8102901 | no | no |  |  | no |  |  | 1497658.273 | 15339512.484 |  | -1
node_8102901_200873206 |  |  | PQ | ABCN | 19918.584 | 8102901 | no | no |  |  | no |  |  | 1497655.952 | 15339624.101 |  | -1
node_8102901_200873207 |  |  | PQ | ABCN | 19918.584 | 8102901 | no | no |  |  | no |  |  | 1497661.947 | 15339708.175 |  | -1
node_8102901_200873208 |  |  | PQ | ABCN | 19918.584 | 8102901 | no | no |  |  | no |  |  | 1497824.354 | 15339730.903 |  | -1
node_8102901_200873209 |  |  | PQ | AN | 19918.584 | 8102901 | no | no |  |  | no |  |  | 1494423.457 | 15361306.533 |  | -1
node_8102901_200873210 |  |  | PQ | AN | 19918.584 | 8102901 | no | no |  |  | no |  |  | 1494427.622 | 15361558.899 |  | -1
node_8102901_200873211 |  |  | PQ | AN | 19918.584 | 8102901 | no | no |  |  | no |  |  | 1494363.156 | 15361802.939 |  | -1
node_8102901_200873212 |  |  | PQ | AN | 19918.584 | 8102901 | no | no |  |  | no |  |  | 1494368.16 | 15361942.161 |  | -1
node_8102901_200873213 |  |  | PQ | AN | 19918.584 | 8102901 | no | no |  |  | no |  |  | 1494368.09 | 15362076.846 |  | -1
node_8102901_200873214 |  |  | PQ | AN | 19918.584 | 8102901 | no | no |  |  | no |  |  | 1494383.906 | 15362315.908 |  | -1
node_8102901_200873215 |  |  | PQ | AN | 19918.584 | 8102901 | no | no |  |  | no |  |  | 1494418.9 | 15362555.343 |  | -1
node_8102901_200873216 |  |  | PQ | AN | 19918.584 | 8102901 | no | no |  |  | no |  |  | 1494510.618 | 15362772.019 |  | -1
node_8102901_200873217 |  |  | PQ | AN | 19918.584 | 8102901 | no | no |  |  | no |  |  | 1494321.726 | 15359862.332 |  | -1
node_8102901_200873218 |  |  | PQ | AN | 19918.584 | 8102901 | no | no |  |  | no |  |  | 1494350.749 | 15360230.031 |  | -1
node_8102901_200873219 |  |  | PQ | AN | 19918.584 | 8102901 | no | no |  |  | no |  |  | 1494374.996 | 15360503.251 |  | -1
node_8102901_200873220 |  |  | PQ | AN | 19918.584 | 8102901 | no | no |  |  | no |  |  | 1494055.501 | 15360458.565 |  | -1
node_8102901_200873221 |  |  | PQ | AN | 19918.584 | 8102901 | no | no |  |  | no |  |  | 1494401.248 | 15360853.449 |  | -1
node_8102901_200873222 |  |  | PQ | AN | 2771.281 | 8102901 | no | no |  |  | no |  |  | 1496122.655 | 15360984.904 |  | -1
node_8102901_200873223 |  |  | PQ | AD | 2771.281 | 8102901 | no | no |  |  | no |  |  | 1496268.985 | 15361400.794 |  | -1
node_8102901_200873224 |  |  | PQ | AD | 2771.281 | 8102901 | no | no |  |  | no |  |  | 1496423.125 | 15361839.608 |  | -1
node_8102901_200873225 |  |  | PQ | AD | 2771.281 | 8102901 | no | no |  |  | no |  |  | 1496502.566 | 15362077.044 |  | -1
node_8102901_200873226 |  |  | PQ | AD | 2771.281 | 8102901 | no | no |  |  | no |  |  | 1496592.424 | 15362291.242 |  | -1
node_8102901_200873227 |  |  | PQ | AN | 2771.281 | 8102901 | no | no |  |  | no |  |  | 1496640.986 | 15362701.883 |  | -1
node_8102901_200873228 |  |  | PQ | AD | 2771.281 | 8102901 | no | no |  |  | no |  |  | 1496687.119 | 15363052.845 |  | -1
node_8102901_200873229 |  |  | PQ | AD | 2771.281 | 8102901 | no | no |  |  | no |  |  | 1496725.165 | 15363343.329 |  | -1
node_8102901_200873230 |  |  | PQ | AN | 2771.281 | 8102901 | no | no |  |  | no |  |  | 1496762.574 | 15363646.203 |  | -1
node_8102901_200873231 |  |  | PQ | AD | 2771.281 | 8102901 | no | no |  |  | no |  |  | 1496738.8 | 15364134.477 |  | -1
node_8102901_200873232 |  |  | PQ | AD | 2771.281 | 8102901 | no | no |  |  | no |  |  | 1496721.466 | 15364482.087 |  | -1
node_8102901_200873233 |  |  | PQ | AD | 2771.281 | 8102901 | no | no |  |  | no |  |  | 1496706.963 | 15364796.306 |  | -1
node_8102901_200873234 |  |  | PQ | AN | 2771.281 | 8102901 | no | no |  |  | no |  |  | 1496675.785 | 15365372.46 |  | -1
node_8102901_200873235 |  |  | PQ | AN | 2771.281 | 8102901 | no | no |  |  | no |  |  | 1496679.465 | 15365672.628 |  | -1
node_8102901_200873237 |  |  | PQ | AN | 2771.281 | 8102901 | no | no |  |  | no |  |  | 1496678.894 | 15365824.323 |  | -1
node_8102901_200873238 |  |  | PQ | AN | 2771.281 | 8102901 | no | no |  |  | no |  |  | 1496741.147 | 15366023.863 |  | -1
node_8102901_200873239 |  |  | PQ | AD | 2771.281 | 8102901 | no | no |  |  | no |  |  | 1496731.574 | 15366325.279 |  | -1
node_8102901_200873240 |  |  | PQ | AN | 2771.281 | 8102901 | no | no |  |  | no |  |  | 1496724.144 | 15366628.836 |  | -1
node_8102901_200873241 |  |  | PQ | ABCN | 19918.584 | 8102901 | no | no |  |  | no |  |  | 1491431.359 | 15360676.837 |  | -1
node_8102901_200873242 |  |  | PQ | ABCN | 19918.584 | 8102901 | no | no |  |  | no |  |  | 1491647.485 | 15360537.821 |  | -1
node_8102901_200873243 |  |  | PQ | ABCN | 19918.584 | 8102901 | no | no |  |  | no |  |  | 1491828.926 | 15360431.04 |  | -1
node_8102901_200873244 |  |  | PQ | ABCN | 19918.584 | 8102901 | no | no |  |  | no |  |  | 1491925.2 | 15360178.765 |  | -1
node_8102901_200873245 |  |  | PQ | ABCN | 19918.584 | 8102901 | no | no |  |  | no |  |  | 1492070.369 | 15360092.11 |  | -1
node_8102901_200873247 |  |  | PQ | ABCN | 19918.584 | 8102901 | no | no |  |  | no |  |  | 1492208.968 | 15359898.729 |  | -1
node_8102901_200873248 |  |  | PQ | ABCN | 19918.584 | 8102901 | no | no |  |  | no |  |  | 1492428.658 | 15359750.167 |  | -1
node_8102901_200873250 |  |  | PQ | ABCN | 19918.584 | 8102901 | no | no |  |  | no |  |  | 1492632.16 | 15359583.996 |  | -1
node_8102901_200873251 |  |  | PQ | ABCN | 19918.584 | 8102901 | no | no |  |  | no |  |  | 1490109.067 | 15361781.109 |  | -1
node_8102901_200873252 |  |  | PQ | ABCN | 19918.584 | 8102901 | no | no |  |  | no |  |  | 1490323.073 | 15361532.237 |  | -1
node_8102901_200873254 |  |  | PQ | ABCN | 19918.584 | 8102901 | no | no |  |  | no |  |  | 1490570.455 | 15361337.979 |  | -1
node_8102901_200873255 |  |  | PQ | ABCN | 19918.584 | 8102901 | no | no |  |  | no |  |  | 1490839.691 | 15361126.768 |  | -1
node_8102901_200873257 |  |  | PQ | ABCN | 19918.584 | 8102901 | no | no |  |  | no |  |  | 1491057.055 | 15360990.828 |  | -1
node_8102901_200873258 |  |  | PQ | ABCN | 19918.584 | 8102901 | no | no |  |  | no |  |  | 1491217.62 | 15360808.977 |  | -1
node_8102901_200873259 |  |  | PQ | AD | 2771.281 | 8102901 | no | no |  |  | no |  |  | 1502689.334 | 15353080.332 |  | -1
node_8102901_200873260 |  |  | PQ | AN | 2771.281 | 8102901 | no | no |  |  | no |  |  | 1502763.432 | 15353340.665 |  | -1
node_8102901_200873261 |  |  | PQ | AD | 2771.281 | 8102901 | no | no |  |  | no |  |  | 1500130.109 | 15353190.63 |  | -1
node_8102901_200873262 |  |  | PQ | AN | 2771.281 | 8102901 | no | no |  |  | no |  |  | 1500437.417 | 15353192.845 |  | -1
node_8102901_200873263 |  |  | PQ | AD | 2771.281 | 8102901 | no | no |  |  | no |  |  | 1500756.954 | 15353024.491 |  | -1
node_8102901_200873264 |  |  | PQ | AN | 2771.281 | 8102901 | no | no |  |  | no |  |  | 1501045.536 | 15352848.19 |  | -1
node_8102901_200873266 |  |  | PQ | AD | 2771.281 | 8102901 | no | no |  |  | no |  |  | 1501385.472 | 15352890.818 |  | -1
node_8102901_200873267 |  |  | PQ | AN | 2771.281 | 8102901 | no | no |  |  | no |  |  | 1501719.972 | 15352844.557 |  | -1
node_8102901_200873269 |  |  | PQ | AN | 2771.281 | 8102901 | no | no |  |  | no |  |  | 1502068.421 | 15352857.584 |  | -1
node_8102901_200873270 |  |  | PQ | AN | 2771.281 | 8102901 | no | no |  |  | no |  |  | 1502426.583 | 15352883.193 |  | -1
node_8102901_200873272 |  |  | PQ | AN | 2771.281 | 8102901 | no | no |  |  | no |  |  | 1496895.903 | 15359858.541 |  | -1
node_8102901_200873275 |  |  | PQ | AD | 2771.281 | 8102901 | no | no |  |  | no |  |  | 1496236.42 | 15360862.007 |  | -1
node_8102901_200873277 |  |  | PQ | AD | 2771.281 | 8102901 | no | no |  |  | no |  |  | 1496439.671 | 15360957.7 |  | -1
node_8102901_200873278 |  |  | PQ | AN | 2771.281 | 8102901 | no | no |  |  | no |  |  | 1496591.347 | 15361002.617 |  | -1
node_8102901_200873280 |  |  | PQ | AN | 2771.281 | 8102901 | no | no |  |  | no |  |  | 1496942.218 | 15361124.4 |  | -1
node_8102901_200873281 |  |  | PQ | AD | 2771.281 | 8102901 | no | no |  |  | no |  |  | 1497190.999 | 15361127.183 |  | -1
node_8102901_200873282 |  |  | PQ | AD | 2771.281 | 8102901 | no | no |  |  | no |  |  | 1497179.836 | 15360724.825 |  | -1
node_8102901_200873283 |  |  | PQ | AN | 2771.281 | 8102901 | no | no |  |  | no |  |  | 1497442.864 | 15360895.874 |  | -1
node_8102901_200873284 |  |  | PQ | AN | 2771.281 | 8102901 | no | no |  |  | no |  |  | 1494258.392 | 15359306.225 |  | -1
node_8102901_200873285 |  |  | PQ | AD | 2771.281 | 8102901 | no | no |  |  | no |  |  | 1494473.48 | 15359475.534 |  | -1
node_8102901_200873286 |  |  | PQ | AD | 2771.281 | 8102901 | no | no |  |  | no |  |  | 1494684.182 | 15359735.583 |  | -1
node_8102901_200873287 |  |  | PQ | AD | 2771.281 | 8102901 | no | no |  |  | no |  |  | 1494887.207 | 15359981.629 |  | -1
node_8102901_200873288 |  |  | PQ | AN | 2771.281 | 8102901 | no | no |  |  | no |  |  | 1495094.335 | 15360223.642 |  | -1
node_8102901_200873289 |  |  | PQ | AN | 2771.281 | 8102901 | no | no |  |  | no |  |  | 1495218.934 | 15360402.794 |  | -1
node_8102901_200873290 |  |  | PQ | AN | 2771.281 | 8102901 | no | no |  |  | no |  |  | 1495387.339 | 15360690.737 |  | -1
node_8102901_200873292 |  |  | PQ | AD | 2771.281 | 8102901 | no | no |  |  | no |  |  | 1495655.906 | 15360743.619 |  | -1
node_8102901_200873293 |  |  | PQ | AD | 2771.281 | 8102901 | no | no |  |  | no |  |  | 1495915.158 | 15360790.933 |  | -1
node_8102901_200873296 |  |  | PQ | AN | 2771.281 | 8102901 | no | no |  |  | no |  |  | 1489605.478 | 15349860.666 |  | -1
node_8102901_200873297 |  |  | PQ | AN | 2771.281 | 8102901 | no | no |  |  | no |  |  | 1489322.184 | 15349854.209 |  | -1
node_8102901_200873298 |  |  | PQ | AD | 2771.281 | 8102901 | no | no |  |  | no |  |  | 1488893.999 | 15349834.842 |  | -1
node_8102901_200873299 |  |  | PQ | AD | 2771.281 | 8102901 | no | no |  |  | no |  |  | 1488928.994 | 15349763.925 |  | -1
node_8102901_200873300 |  |  | PQ | AN | 2771.281 | 8102901 | no | no |  |  | no |  |  | 1488926.143 | 15349467.973 |  | -1
node_8102901_200873301 |  |  | PQ | AD | 2771.281 | 8102901 | no | no |  |  | no |  |  | 1488651.727 | 15349925.081 |  | -1
node_8102901_200873302 |  |  | PQ | AN | 2771.281 | 8102901 | no | no |  |  | no |  |  | 1488367.771 | 15350024.523 |  | -1
node_8102901_200873303 |  |  | PQ | AN | 2771.281 | 8102901 | no | no |  |  | no |  |  | 1488044.258 | 15350083.079 |  | -1
node_8102901_200873304 |  |  | PQ | AD | 2771.281 | 8102901 | no | no |  |  | no |  |  | 1487685.281 | 15350182.819 |  | -1
node_8102901_200873305 |  |  | PQ | AN | 2771.281 | 8102901 | no | no |  |  | no |  |  | 1487335.12 | 15350235.168 |  | -1
node_8102901_200873306 |  |  | PQ | AD | 2771.281 | 8102901 | no | no |  |  | no |  |  | 1489839.737 | 15349973.408 |  | -1
node_8102901_200873307 |  |  | PQ | AD | 2771.281 | 8102901 | no | no |  |  | no |  |  | 1489727.505 | 15350120.061 |  | -1
node_8102901_200873308 |  |  | PQ | AN | 2771.281 | 8102901 | no | no |  |  | no |  |  | 1489651.493 | 15350215.885 |  | -1
node_8102901_200873312 |  |  | PQ | AD | 2771.281 | 8102901 | no | no |  |  | no |  |  | 1486242.002 | 15346015.627 |  | -1
node_8102901_200873313 |  |  | PQ | AD | 2771.281 | 8102901 | no | no |  |  | no |  |  | 1486081.946 | 15346205.706 |  | -1
node_8102901_200873314 |  |  | PQ | AD | 2771.281 | 8102901 | no | no |  |  | no |  |  | 1485867.281 | 15346473.014 |  | -1
node_8102901_200873315 |  |  | PQ | AD | 2771.281 | 8102901 | no | no |  |  | no |  |  | 1485648.666 | 15346748.697 |  | -1
node_8102901_200873316 |  |  | PQ | AD | 2771.281 | 8102901 | no | no |  |  | no |  |  | 1485483.301 | 15347047.072 |  | -1
node_8102901_200873317 |  |  | PQ | AN | 2771.281 | 8102901 | no | no |  |  | no |  |  | 1485769.383 | 15347029.65 |  | -1
node_8102901_200873318 |  |  | PQ | AD | 2771.281 | 8102901 | no | no |  |  | no |  |  | 1485303.711 | 15347373.096 |  | -1
node_8102901_200873320 |  |  | PQ | AN | 2771.281 | 8102901 | no | no |  |  | no |  |  | 1485001.337 | 15347937.216 |  | -1
node_8102901_200873321 |  |  | PQ | AN | 2771.281 | 8102901 | no | no |  |  | no |  |  | 1484831.572 | 15348106.657 |  | -1
node_8102901_200873322 |  |  | PQ | AD | 2771.281 | 8102901 | no | no |  |  | no |  |  | 1484569.044 | 15348408.061 |  | -1
node_8102901_200873323 |  |  | PQ | AD | 2771.281 | 8102901 | no | no |  |  | no |  |  | 1484437.287 | 15348560.28 |  | -1
node_8102901_200873324 |  |  | PQ | AN | 2771.281 | 8102901 | no | no |  |  | no |  |  | 1484191.256 | 15348822.553 |  | -1
node_8102901_200873327 |  |  | PQ | AD | 2771.281 | 8102901 | no | no |  |  | no |  |  | 1484099.876 | 15348849.533 |  | -1
node_8102901_200873328 |  |  | PQ | AN | 2771.281 | 8102901 | no | no |  |  | no |  |  | 1483804.289 | 15348867.682 |  | -1
node_8102901_200873330 |  |  | PQ | AD | 2771.281 | 8102901 | no | no |  |  | no |  |  | 1483454.264 | 15348879.088 |  | -1
node_8102901_200873331 |  |  | PQ | AD | 2771.281 | 8102901 | no | no |  |  | no |  |  | 1483049.105 | 15348894.818 |  | -1
node_8102901_200873332 |  |  | PQ | AN | 2771.281 | 8102901 | no | no |  |  | no |  |  | 1482815.11 | 15349085.059 |  | -1
node_8102901_200873333 |  |  | PQ | AN | 2771.281 | 8102901 | no | no |  |  | no |  |  | 1482535.091 | 15349321.691 |  | -1
node_8102901_200873335 |  |  | PQ | AD | 2771.281 | 8102901 | no | no |  |  | no |  |  | 1482281.711 | 15349530.243 |  | -1
node_8102901_200873336 |  |  | PQ | AN | 2771.281 | 8102901 | no | no |  |  | no |  |  | 1482033.54 | 15349734.184 |  | -1
node_8102901_200873337 |  |  | PQ | AD | 2771.281 | 8102901 | no | no |  |  | no |  |  | 1481735.137 | 15349986.382 |  | -1
node_8102901_200873338 |  |  | PQ | AD | 2771.281 | 8102901 | no | no |  |  | no |  |  | 1481405.809 | 15350120.077 |  | -1
node_8102901_200873339 |  |  | PQ | AD | 2771.281 | 8102901 | no | no |  |  | no |  |  | 1481021.999 | 15350192.806 |  | -1
node_8102901_200873340 |  |  | PQ | AD | 2771.281 | 8102901 | no | no |  |  | no |  |  | 1480740.387 | 15350403.162 |  | -1
node_8102901_200873341 |  |  | PQ | AD | 2771.281 | 8102901 | no | no |  |  | no |  |  | 1480499.358 | 15350575.55 |  | -1
node_8102901_200873342 |  |  | PQ | AN | 2771.281 | 8102901 | no | no |  |  | no |  |  | 1480180.027 | 15350797.096 |  | -1
node_8102901_200873343 |  |  | PQ | AD | 2771.281 | 8102901 | no | no |  |  | no |  |  | 1480090.485 | 15351024.386 |  | -1
node_8102901_200873344 |  |  | PQ | AN | 2771.281 | 8102901 | no | no |  |  | no |  |  | 1479991.839 | 15351271.644 |  | -1
node_8102901_200873345 |  |  | PQ | AD | 2771.281 | 8102901 | no | no |  |  | no |  |  | 1479978.563 | 15351496.433 |  | -1
node_8102901_200873346 |  |  | PQ | AD | 2771.281 | 8102901 | no | no |  |  | no |  |  | 1479955.918 | 15351724.354 |  | -1
node_8102901_200873347 |  |  | PQ | AN | 2771.281 | 8102901 | no | no |  |  | no |  |  | 1479994.944 | 15351918.05 |  | -1
node_8102901_200873483 |  |  | PQ | ABCN | 19918.584 | 8102901 | no | no |  |  | no |  |  | 1478660.123 | 15369772.618 |  | -1
node_8102901_200873484 |  |  | PQ | ABCN | 19918.584 | 8102901 | no | no |  |  | no |  |  | 1478576.972 | 15369698.899 |  | -1
node_8102901_200873485 |  |  | PQ | ABCN | 19918.584 | 8102901 | no | no |  |  | no |  |  | 1478473.93 | 15369446.602 |  | -1
node_8102901_200873487 |  |  | PQ | ABCN | 19918.584 | 8102901 | no | no |  |  | no |  |  | 1478558.107 | 15366586.465 |  | -1
node_8102901_200873488 |  |  | PQ | ABCN | 19918.584 | 8102901 | no | no |  |  | no |  |  | 1478611.886 | 15366309.803 |  | -1
node_8102901_200873489 |  |  | PQ | ABCN | 19918.584 | 8102901 | no | no |  |  | no |  |  | 1478700.642 | 15366099.86 |  | -1
node_8102901_200873490 |  |  | PQ | ABCN | 19918.584 | 8102901 | no | no |  |  | no |  |  | 1478855.257 | 15365939.658 |  | -1
node_8102901_200873491 |  |  | PQ | ABCN | 19918.584 | 8102901 | no | no |  |  | no |  |  | 1479137.858 | 15365850.292 |  | -1
node_8102901_200873492 |  |  | PQ | ABCN | 19918.584 | 8102901 | no | no |  |  | no |  |  | 1479423.179 | 15365767.334 |  | -1
node_8102901_200873493 |  |  | PQ | ABCN | 19918.584 | 8102901 | no | no |  |  | no |  |  | 1479744.767 | 15365676.66 |  | -1
node_8102901_200873494 |  |  | PQ | ABCN | 19918.584 | 8102901 | no | no |  |  | no |  |  | 1480061.922 | 15365625.781 |  | -1
node_8102901_200873495 |  |  | PQ | ABCN | 19918.584 | 8102901 | no | no |  |  | no |  |  | 1480353.26 | 15365529.41 |  | -1
node_8102901_200873497 |  |  | PQ | ABCN | 19918.584 | 8102901 | no | no |  |  | no |  |  | 1480628.499 | 15365389.13 |  | -1
node_8102901_200873498 |  |  | PQ | ABCN | 19918.584 | 8102901 | no | no |  |  | no |  |  | 1480879.409 | 15365252.95 |  | -1
node_8102901_200873499 |  |  | PQ | ABCN | 19918.584 | 8102901 | no | no |  |  | no |  |  | 1481133.094 | 15365116.345 |  | -1
node_8102901_200873501 |  |  | PQ | ABCN | 19918.584 | 8102901 | no | no |  |  | no |  |  | 1481397.057 | 15365065.508 |  | -1
node_8102901_200873502 |  |  | PQ | ABCN | 19918.584 | 8102901 | no | no |  |  | no |  |  | 1481712.044 | 15365017.902 |  | -1
node_8102901_200873503 |  |  | PQ | ABCN | 19918.584 | 8102901 | no | no |  |  | no |  |  | 1481934.37 | 15365039.37 |  | -1
node_8102901_200873504 |  |  | PQ | ABCN | 19918.584 | 8102901 | no | no |  |  | no |  |  | 1478413.869 | 15369251.492 |  | -1
node_8102901_200873505 |  |  | PQ | ABCN | 19918.584 | 8102901 | no | no |  |  | no |  |  | 1478333.352 | 15369032.052 |  | -1
node_8102901_200873506 |  |  | PQ | ABCN | 19918.584 | 8102901 | no | no |  |  | no |  |  | 1482187.23 | 15364924.749 |  | -1
node_8102901_200873508 |  |  | PQ | ABCN | 19918.584 | 8102901 | no | no |  |  | no |  |  | 1482451.403 | 15364802.65 |  | -1
node_8102901_200873509 |  |  | PQ | ABCN | 19918.584 | 8102901 | no | no |  |  | no |  |  | 1482743.15 | 15364669.452 |  | -1
node_8102901_200873510 |  |  | PQ | AN | 19918.584 | 8102901 | no | no |  |  | no |  |  | 1482729.477 | 15364351.464 |  | -1
node_8102901_200873511 |  |  | PQ | AN | 19918.584 | 8102901 | no | no |  |  | no |  |  | 1482714.613 | 15364025.581 |  | -1
node_8102901_200873512 |  |  | PQ | AN | 19918.584 | 8102901 | no | no |  |  | no |  |  | 1482795.03 | 15363873.525 |  | -1
node_8102901_200873514 |  |  | PQ | ABCN | 19918.584 | 8102901 | no | no |  |  | no |  |  | 1483009.763 | 15364546.684 |  | -1
node_8102901_200873516 |  |  | PQ | ABCN | 19918.584 | 8102901 | no | no |  |  | no |  |  | 1483284.117 | 15364429.984 |  | -1
node_8102901_200873517 |  |  | PQ | AN | 19918.584 | 8102901 | no | no |  |  | no |  |  | 1483378.018 | 15364612.72 |  | -1
node_8102901_200873518 |  |  | PQ | ABCN | 19918.584 | 8102901 | no | no |  |  | no |  |  | 1483556.111 | 15364304.547 |  | -1
node_8102901_200873520 |  |  | PQ | ABCN | 19918.584 | 8102901 | no | no |  |  | no |  |  | 1483822.64 | 15364222.601 |  | -1
node_8102901_200873521 |  |  | PQ | ABCN | 19918.584 | 8102901 | no | no |  |  | no |  |  | 1484124.073 | 15364089.481 |  | -1
node_8102901_200873522 |  |  | PQ | ABCN | 19918.584 | 8102901 | no | no |  |  | no |  |  | 1484407.64 | 15363966.343 |  | -1
node_8102901_200873524 |  |  | PQ | ABCN | 19918.584 | 8102901 | no | no |  |  | no |  |  | 1484651.214 | 15363922.328 |  | -1
node_8102901_200873525 |  |  | PQ | ABCN | 19918.584 | 8102901 | no | no |  |  | no |  |  | 1484904.832 | 15363884.76 |  | -1
node_8102901_200873526 |  |  | PQ | ABCN | 19918.584 | 8102901 | no | no |  |  | no |  |  | 1485136.869 | 15363857.425 |  | -1
node_8102901_200873528 |  |  | PQ | ABCN | 19918.584 | 8102901 | no | no |  |  | no |  |  | 1485390.174 | 15363805.957 |  | -1
node_8102901_200873529 |  |  | PQ | ABCN | 19918.584 | 8102901 | no | no |  |  | no |  |  | 1485611.9 | 15363709.088 |  | -1
node_8102901_200873530 |  |  | PQ | ABCN | 19918.584 | 8102901 | no | no |  |  | no |  |  | 1485755.241 | 15363651.809 |  | -1
node_8102901_200873531 |  |  | PQ | ABCN | 19918.584 | 8102901 | no | no |  |  | no |  |  | 1478248.399 | 15368784.831 |  | -1
node_8102901_200873534 |  |  | PQ | ABCN | 19918.584 | 8102901 | no | no |  |  | no |  |  | 1478182.747 | 15368605.807 |  | -1
node_8102901_200873535 |  |  | PQ | ABCN | 19918.584 | 8102901 | no | no |  |  | no |  |  | 1485983.784 | 15363600.194 |  | -1
node_8102901_200873536 |  |  | PQ | ABCN | 19918.584 | 8102901 | no | no |  |  | no |  |  | 1486205.065 | 15363555.764 |  | -1
node_8102901_200873537 |  |  | PQ | ABCN | 19918.584 | 8102901 | no | no |  |  | no |  |  | 1486526.667 | 15363490.94 |  | -1
node_8102901_200873538 |  |  | PQ | ABCN | 19918.584 | 8102901 | no | no |  |  | no |  |  | 1486824.047 | 15363392.005 |  | -1
node_8102901_200873539 |  |  | PQ | ABCN | 19918.584 | 8102901 | no | no |  |  | no |  |  | 1487081.776 | 15363290.071 |  | -1
node_8102901_200873540 |  |  | PQ | AN | 19918.584 | 8102901 | no | no |  |  | no |  |  | 1487094.239 | 15363539.937 |  | -1
node_8102901_200873541 |  |  | PQ | ABCN | 19918.584 | 8102901 | no | no |  |  | no |  |  | 1487085.567 | 15363215.506 |  | -1
node_8102901_200873543 |  |  | PQ | ABCN | 19918.584 | 8102901 | no | no |  |  | no |  |  | 1487253.566 | 15363064.376 |  | -1
node_8102901_200873545 |  |  | PQ | ABCN | 19918.584 | 8102901 | no | no |  |  | no |  |  | 1487437.393 | 15362971.336 |  | -1
node_8102901_200873546 |  |  | PQ | AN | 19918.584 | 8102901 | no | no |  |  | no |  |  | 1487483.685 | 15363187.758 |  | -1
node_8102901_200873548 |  |  | PQ | ABCN | 19918.584 | 8102901 | no | no |  |  | no |  |  | 1487718.055 | 15362931.667 |  | -1
node_8102901_200873549 |  |  | PQ | ABCN | 19918.584 | 8102901 | no | no |  |  | no |  |  | 1487957.176 | 15362800.127 |  | -1
node_8102901_200873550 |  |  | PQ | AN | 19918.584 | 8102901 | no | no |  |  | no |  |  | 1487800.897 | 15362839.391 |  | -1
node_8102901_200873552 |  |  | PQ | AN | 19918.584 | 8102901 | no | no |  |  | no |  |  | 1487954.76 | 15363080.933 |  | -1
node_8102901_200873553 |  |  | PQ | ABCN | 19918.584 | 8102901 | no | no |  |  | no |  |  | 1488127.091 | 15362735.136 |  | -1
node_8102901_200873554 |  |  | PQ | ABCN | 19918.584 | 8102901 | no | no |  |  | no |  |  | 1488314.645 | 15362738.332 |  | -1
node_8102901_200873556 |  |  | PQ | ABCN | 19918.584 | 8102901 | no | no |  |  | no |  |  | 1488562.993 | 15362626.768 |  | -1
node_8102901_200873557 |  |  | PQ | AD | 2771.281 | 8102901 | no | no |  |  | no |  |  | 1488534.259 | 15362553.027 |  | -1
node_8102901_200873558 |  |  | PQ | AD | 2771.281 | 8102901 | no | no |  |  | no |  |  | 1488662.535 | 15362093.195 |  | -1
node_8102901_200873560 |  |  | PQ | AD | 2771.281 | 8102901 | no | no |  |  | no |  |  | 1488899.626 | 15361804.143 |  | -1
node_8102901_200873561 |  |  | PQ | AD | 2771.281 | 8102901 | no | no |  |  | no |  |  | 1489086.374 | 15361669.921 |  | -1
node_8102901_200873562 |  |  | PQ | AD | 2771.281 | 8102901 | no | no |  |  | no |  |  | 1489317.582 | 15361677.213 |  | -1
node_8102901_200873563 |  |  | PQ | AN | 2771.281 | 8102901 | no | no |  |  | no |  |  | 1489550.118 | 15361682.15 |  | -1
node_8102901_200873565 |  |  | PQ | ABCN | 19918.584 | 8102901 | no | no |  |  | no |  |  | 1478122.327 | 15368440.071 |  | -1
node_8102901_200873566 |  |  | PQ | ABCN | 19918.584 | 8102901 | no | no |  |  | no |  |  | 1478063.283 | 15368281.442 |  | -1
node_8102901_200873567 |  |  | PQ | AN | 19918.584 | 8102901 | no | no |  |  | no |  |  | 1478007.58 | 15368121.359 |  | -1
node_8102901_200873568 |  |  | PQ | AN | 19918.584 | 8102901 | no | no |  |  | no |  |  | 1477915.853 | 15368386.431 |  | -1
node_8102901_200873569 |  |  | PQ | AN | 19918.584 | 8102901 | no | no |  |  | no |  |  | 1477561.69 | 15368539.215 |  | -1
node_8102901_200873570 |  |  | PQ | AD | 2771.281 | 8102901 | no | no |  |  | no |  |  | 1488980.238 | 15360946.869 |  | -1
node_8102901_200873571 |  |  | PQ | AD | 2771.281 | 8102901 | no | no |  |  | no |  |  | 1489102.374 | 15360521.287 |  | -1
node_8102901_200873572 |  |  | PQ | AD | 2771.281 | 8102901 | no | no |  |  | no |  |  | 1489231.328 | 15360136.855 |  | -1
node_8102901_200873573 |  |  | PQ | AD | 2771.281 | 8102901 | no | no |  |  | no |  |  | 1489324.692 | 15359840.21 |  | -1
node_8102901_200873574 |  |  | PQ | AN | 2771.281 | 8102901 | no | no |  |  | no |  |  | 1489438.878 | 15359486.48 |  | -1
node_8102901_200873576 |  |  | PQ | AD | 2771.281 | 8102901 | no | no |  |  | no |  |  | 1489539.178 | 15359306.906 |  | -1
node_8102901_200873577 |  |  | PQ | AN | 2771.281 | 8102901 | no | no |  |  | no |  |  | 1489560.363 | 15359105.115 |  | -1
node_8102901_200873578 |  |  | PQ | AN | 2771.281 | 8102901 | no | no |  |  | no |  |  | 1489993.085 | 15358961.525 |  | -1
node_8102901_200873579 |  |  | PQ | ABCN | 19918.584 | 8102901 | no | no |  |  | no |  |  | 1478051.402 | 15367955.89 |  | -1
node_8102901_200873580 |  |  | PQ | ABCN | 19918.584 | 8102901 | no | no |  |  | no |  |  | 1478193.666 | 15367707.488 |  | -1
node_8102901_200873581 |  |  | PQ | ABCN | 19918.584 | 8102901 | no | no |  |  | no |  |  | 1478332.94 | 15367426.935 |  | -1
node_8102901_200873582 |  |  | PQ | ABCN | 19918.584 | 8102901 | no | no |  |  | no |  |  | 1478477.653 | 15367179.005 |  | -1
node_8102901_200873583 |  |  | PQ | ABCN | 19918.584 | 8102901 | no | no |  |  | no |  |  | 1478570.17 | 15366885.686 |  | -1
node_8102901_200873799 |  |  | PQ | ABCN | 19918.584 | 8102901 | no | no |  |  | no |  |  | 1477418.854 | 15369985.123 |  | -1
node_8102901_200873800 |  |  | PQ | ABCN | 19918.584 | 8102901 | no | no |  |  | no |  |  | 1477503.124 | 15369988.571 |  | -1
node_8102901_200873801 |  |  | PQ | ABCN | 19918.584 | 8102901 | no | no |  |  | no |  |  | 1477659.584 | 15369978.176 |  | -1
node_8102901_200873803 |  |  | PQ | ABCN | 19918.584 | 8102901 | no | no |  |  | no |  |  | 1477883.386 | 15369974.861 |  | -1
node_8102901_200873804 |  |  | PQ | ABCN | 19918.584 | 8102901 | no | no |  |  | no |  |  | 1478138.93 | 15369961.152 |  | -1
node_8102901_200873805 |  |  | PQ | ABCN | 19918.584 | 8102901 | no | no |  |  | no |  |  | 1478354.444 | 15369958.853 |  | -1
node_8102901_200873807 |  |  | PQ | ABCN | 19918.584 | 8102901 | no | no |  |  | no |  |  | 1478548.152 | 15369956.149 |  | -1
node_8102901_200873809 |  |  | PQ | ABCN | 19918.584 | 8102901 | no | no |  |  | no |  |  | 1478741.46 | 15369973.389 |  | -1
node_8102901_200873811 |  |  | PQ | AN | 19918.584 | 8102901 | no | no |  |  | no |  |  | 1479023.291 | 15370009.659 |  | -1
node_8102901_200873812 |  |  | PQ | AN | 19918.584 | 8102901 | no | no |  |  | no |  |  | 1479286.511 | 15370082.789 |  | -1
node_8102901_200873813 |  |  | PQ | AN | 19918.584 | 8102901 | no | no |  |  | no |  |  | 1479394.297 | 15370011.02 |  | -1
node_8102901_200873814 |  |  | PQ | AN | 19918.584 | 8102901 | no | no |  |  | no |  |  | 1479401.142 | 15369750.058 |  | -1
node_8102901_200873815 |  |  | PQ | AN | 19918.584 | 8102901 | no | no |  |  | no |  |  | 1479567.48 | 15370153.324 |  | -1
node_8102901_200873816 |  |  | PQ | AN | 19918.584 | 8102901 | no | no |  |  | no |  |  | 1479836.104 | 15370221.536 |  | -1
node_8102901_200873818 |  |  | PQ | AN | 19918.584 | 8102901 | no | no |  |  | no |  |  | 1480095.002 | 15370283.597 |  | -1
node_8102901_200873819 |  |  | PQ | AN | 19918.584 | 8102901 | no | no |  |  | no |  |  | 1480263.901 | 15370187.554 |  | -1
node_8102901_200873820 |  |  | PQ | AN | 19918.584 | 8102901 | no | no |  |  | no |  |  | 1480226.246 | 15369926.785 |  | -1
node_8102901_200873821 |  |  | PQ | AN | 19918.584 | 8102901 | no | no |  |  | no |  |  | 1480341.149 | 15369693.118 |  | -1
node_8102901_200873822 |  |  | PQ | AN | 19918.584 | 8102901 | no | no |  |  | no |  |  | 1480333.169 | 15370350.517 |  | -1
node_8102901_200873823 |  |  | PQ | AN | 19918.584 | 8102901 | no | no |  |  | no |  |  | 1480586.063 | 15370340.186 |  | -1
node_8102901_200873825 |  |  | PQ | AN | 19918.584 | 8102901 | no | no |  |  | no |  |  | 1480792.529 | 15370390.307 |  | -1
node_8102901_200873826 |  |  | PQ | AN | 19918.584 | 8102901 | no | no |  |  | no |  |  | 1480953.214 | 15370425.952 |  | -1
node_8102901_200873828 |  |  | PQ | AN | 19918.584 | 8102901 | no | no |  |  | no |  |  | 1481177.526 | 15370483.432 |  | -1
node_8102901_200873829 |  |  | PQ | AN | 19918.584 | 8102901 | no | no |  |  | no |  |  | 1481379.62 | 15370588.962 |  | -1
node_8102901_200873830 |  |  | PQ | AN | 19918.584 | 8102901 | no | no |  |  | no |  |  | 1481344.051 | 15370380.155 |  | -1
node_8102901_200873831 |  |  | PQ | AN | 19918.584 | 8102901 | no | no |  |  | no |  |  | 1481383.196 | 15370202.045 |  | -1
node_8102901_200873832 |  |  | PQ | AN | 19918.584 | 8102901 | no | no |  |  | no |  |  | 1481423.389 | 15370058.145 |  | -1
node_8102901_200873833 |  |  | PQ | AN | 19918.584 | 8102901 | no | no |  |  | no |  |  | 1481694.453 | 15369940.12 |  | -1
node_8102901_200873834 |  |  | PQ | AN | 19918.584 | 8102901 | no | no |  |  | no |  |  | 1481998.61 | 15369919.641 |  | -1
node_8102901_200873835 |  |  | PQ | AN | 19918.584 | 8102901 | no | no |  |  | no |  |  | 1481570.847 | 15370606.304 |  | -1
node_8102901_200873836 |  |  | PQ | AN | 19918.584 | 8102901 | no | no |  |  | no |  |  | 1481740.336 | 15370648.984 |  | -1
node_8102901_200873838 |  |  | PQ | AN | 19918.584 | 8102901 | no | no |  |  | no |  |  | 1481895.344 | 15370672.945 |  | -1
node_8102901_200873839 |  |  | PQ | AN | 19918.584 | 8102901 | no | no |  |  | no |  |  | 1482065.855 | 15370704.324 |  | -1
node_8102901_200873840 |  |  | PQ | AN | 19918.584 | 8102901 | no | no |  |  | no |  |  | 1482263.863 | 15370675.952 |  | -1
node_8102901_200873843 |  |  | PQ | AN | 19918.584 | 8102901 | no | no |  |  | no |  |  | 1482573.335 | 15370725.55 |  | -1
node_8102901_200873844 |  |  | PQ | AN | 19918.584 | 8102901 | no | no |  |  | no |  |  | 1482828.095 | 15370785.487 |  | -1
node_8102901_200873845 |  |  | PQ | AN | 19918.584 | 8102901 | no | no |  |  | no |  |  | 1483071.388 | 15370916.456 |  | -1
node_8102901_200873846 |  |  | PQ | AN | 19918.584 | 8102901 | no | no |  |  | no |  |  | 1483352.392 | 15371062.188 |  | -1
node_8102901_200873847 |  |  | PQ | AN | 19918.584 | 8102901 | no | no |  |  | no |  |  | 1483458.797 | 15371272.549 |  | -1
node_8102901_200873849 |  |  | PQ | AN | 19918.584 | 8102901 | no | no |  |  | no |  |  | 1483601.668 | 15371256.116 |  | -1
node_8102901_200873850 |  |  | PQ | AN | 19918.584 | 8102901 | no | no |  |  | no |  |  | 1483857.529 | 15371443.978 |  | -1
node_8102901_200873851 |  |  | PQ | AN | 19918.584 | 8102901 | no | no |  |  | no |  |  | 1484124.528 | 15371655.456 |  | -1
node_8102901_200873852 |  |  | PQ | AN | 19918.584 | 8102901 | no | no |  |  | no |  |  | 1484380.354 | 15371746.67 |  | -1
node_8102901_200873854 |  |  | PQ | AN | 19918.584 | 8102901 | no | no |  |  | no |  |  | 1484585.092 | 15371789.014 |  | -1
node_8102901_200873855 |  |  | PQ | AN | 19918.584 | 8102901 | no | no |  |  | no |  |  | 1484819.343 | 15371835.123 |  | -1
node_8102901_200873858 |  |  | PQ | AN | 19918.584 | 8102901 | no | no |  |  | no |  |  | 1485087.997 | 15371811.194 |  | -1
node_8102901_200873859 |  |  | PQ | AN | 19918.584 | 8102901 | no | no |  |  | no |  |  | 1485307.412 | 15371843.119 |  | -1
node_8102901_200873860 |  |  | PQ | AN | 19918.584 | 8102901 | no | no |  |  | no |  |  | 1485287.932 | 15371936.487 |  | -1
node_8102901_200873861 |  |  | PQ | AN | 19918.584 | 8102901 | no | no |  |  | no |  |  | 1485593.579 | 15371885.683 |  | -1
node_8102901_200873863 |  |  | PQ | AN | 19918.584 | 8102901 | no | no |  |  | no |  |  | 1485899.273 | 15371932.484 |  | -1
node_8102901_200873865 |  |  | PQ | AN | 19918.584 | 8102901 | no | no |  |  | no |  |  | 1486192.318 | 15371977.639 |  | -1
node_8102901_200873867 |  |  | PQ | AN | 19918.584 | 8102901 | no | no |  |  | no |  |  | 1486463.21 | 15372010.84 |  | -1
node_8102901_200873870 |  |  | PQ | AN | 19918.584 | 8102901 | no | no |  |  | no |  |  | 1486983.175 | 15372092.66 |  | -1
node_8102901_200873872 |  |  | PQ | AN | 19918.584 | 8102901 | no | no |  |  | no |  |  | 1487337.48 | 15372147.507 |  | -1
node_8102901_200873875 |  |  | PQ | AN | 19918.584 | 8102901 | no | no |  |  | no |  |  | 1487556.922 | 15372148.014 |  | -1
node_8102901_200873876 |  |  | PQ | AN | 19918.584 | 8102901 | no | no |  |  | no |  |  | 1487770.052 | 15372143.234 |  | -1
node_8102901_200873878 |  |  | PQ | AN | 19918.584 | 8102901 | no | no |  |  | no |  |  | 1488045.515 | 15372145.89 |  | -1
node_8102901_200873879 |  |  | PQ | AN | 19918.584 | 8102901 | no | no |  |  | no |  |  | 1488215.005 | 15372146.588 |  | -1
node_8102901_200873880 |  |  | PQ | AN | 19918.584 | 8102901 | no | no |  |  | no |  |  | 1488421.861 | 15372043.863 |  | -1
node_8102901_200873881 |  |  | PQ | AN | 19918.584 | 8102901 | no | no |  |  | no |  |  | 1488635.654 | 15371829.712 |  | -1
node_8102901_200873882 |  |  | PQ | AN | 19918.584 | 8102901 | no | no |  |  | no |  |  | 1488866.123 | 15371684.112 |  | -1
node_8102901_200873883 |  |  | PQ | AN | 19918.584 | 8102901 | no | no |  |  | no |  |  | 1489062.574 | 15371679.927 |  | -1
node_8102901_200873884 |  |  | PQ | AN | 19918.584 | 8102901 | no | no |  |  | no |  |  | 1489238.461 | 15371623.024 |  | -1
node_8102901_200873885 |  |  | PQ | AN | 19918.584 | 8102901 | no | no |  |  | no |  |  | 1489466.965 | 15371555.336 |  | -1
node_8102901_200873887 |  |  | PQ | AN | 19918.584 | 8102901 | no | no |  |  | no |  |  | 1489663.663 | 15371503.882 |  | -1
node_8102901_200873888 |  |  | PQ | AN | 19918.584 | 8102901 | no | no |  |  | no |  |  | 1489856.047 | 15371454.468 |  | -1
node_8102901_200873997 |  |  | PQ | ABCN | 19918.584 | 8102901 | no | no |  |  | no |  |  | 1488786.379 | 15362453.484 |  | -1
node_8102901_200873998 |  |  | PQ | ABCN | 19918.584 | 8102901 | no | no |  |  | no |  |  | 1488885.478 | 15362404.314 |  | -1
node_8102901_200873999 |  |  | PQ | AD | 2771.281 | 8102901 | no | no |  |  | no |  |  | 1488876.64 | 15362517.133 |  | -1
node_8102901_200874000 |  |  | PQ | AD | 2771.281 | 8102901 | no | no |  |  | no |  |  | 1488872.914 | 15362707.924 |  | -1
node_8102901_200874001 |  |  | PQ | AD | 2771.281 | 8102901 | no | no |  |  | no |  |  | 1488864.375 | 15362977.191 |  | -1
node_8102901_200874002 |  |  | PQ | AN | 2771.281 | 8102901 | no | no |  |  | no |  |  | 1488859.561 | 15363355.141 |  | -1
node_8102901_200874003 |  |  | PQ | ABCN | 19918.584 | 8102901 | no | no |  |  | no |  |  | 1489038.295 | 15362326.684 |  | -1
node_8102901_200874004 |  |  | PQ | ABCN | 19918.584 | 8102901 | no | no |  |  | no |  |  | 1489305.112 | 15362201.522 |  | -1
node_8102901_200874005 |  |  | PQ | ABCN | 19918.584 | 8102901 | no | no |  |  | no |  |  | 1489490.739 | 15362133.169 |  | -1
node_8102901_200874006 |  |  | PQ | ABCN | 19918.584 | 8102901 | no | no |  |  | no |  |  | 1489711.122 | 15362054.884 |  | -1
node_8102901_200874007 |  |  | PQ | ABCN | 19918.584 | 8102901 | no | no |  |  | no |  |  | 1489952.806 | 15361888.18 |  | -1
node_8102901_200874225 |  |  | PQ | AN | 2771.281 | 8102901 | no | no |  |  | no |  |  | 1478713.011 | 15370125.169 |  | -1
node_8102901_200874227 |  |  | PQ | AD | 2771.281 | 8102901 | no | no |  |  | no |  |  | 1479628.075 | 15372933.709 |  | -1
node_8102901_200874228 |  |  | PQ | AN | 2771.281 | 8102901 | no | no |  |  | no |  |  | 1479671.835 | 15373320.058 |  | -1
node_8102901_200874230 |  |  | PQ | AN | 2771.281 | 8102901 | no | no |  |  | no |  |  | 1479708.59 | 15373620.879 |  | -1
node_8102901_200874231 |  |  | PQ | AN | 2771.281 | 8102901 | no | no |  |  | no |  |  | 1479727.108 | 15373765.583 |  | -1
node_8102901_200874232 |  |  | PQ | AN | 2771.281 | 8102901 | no | no |  |  | no |  |  | 1479784.184 | 15374209.001 |  | -1
node_8102901_200874234 |  |  | PQ | AN | 2771.281 | 8102901 | no | no |  |  | no |  |  | 1479751.711 | 15374697.878 |  | -1
node_8102901_200874235 |  |  | PQ | AN | 2771.281 | 8102901 | no | no |  |  | no |  |  | 1479742.236 | 15375112.025 |  | -1
node_8102901_200874236 |  |  | PQ | AN | 2771.281 | 8102901 | no | no |  |  | no |  |  | 1479721.161 | 15375487.804 |  | -1
node_8102901_200874237 |  |  | PQ | AD | 2771.281 | 8102901 | no | no |  |  | no |  |  | 1479726.053 | 15375957.82 |  | -1
node_8102901_200874238 |  |  | PQ | AN | 2771.281 | 8102901 | no | no |  |  | no |  |  | 1479729.393 | 15376416.596 |  | -1
node_8102901_200874239 |  |  | PQ | AD | 2771.281 | 8102901 | no | no |  |  | no |  |  | 1479833.602 | 15376687.932 |  | -1
node_8102901_200874240 |  |  | PQ | AD | 2771.281 | 8102901 | no | no |  |  | no |  |  | 1478891.06 | 15370303.88 |  | -1
node_8102901_200874241 |  |  | PQ | AN | 2771.281 | 8102901 | no | no |  |  | no |  |  | 1479873.834 | 15376915.945 |  | -1
node_8102901_200874243 |  |  | PQ | AD | 2771.281 | 8102901 | no | no |  |  | no |  |  | 1479940.036 | 15377323.538 |  | -1
node_8102901_200874244 |  |  | PQ | AD | 2771.281 | 8102901 | no | no |  |  | no |  |  | 1479857.162 | 15377306.338 |  | -1
node_8102901_200874245 |  |  | PQ | AN | 2771.281 | 8102901 | no | no |  |  | no |  |  | 1479540.73 | 15377272.948 |  | -1
node_8102901_200874246 |  |  | PQ | AN | 2771.281 | 8102901 | no | no |  |  | no |  |  | 1480081.504 | 15377704.025 |  | -1
node_8102901_200874247 |  |  | PQ | AN | 2771.281 | 8102901 | no | no |  |  | no |  |  | 1480200.859 | 15378003.787 |  | -1
node_8102901_200874249 |  |  | PQ | AN | 2771.281 | 8102901 | no | no |  |  | no |  |  | 1480326.747 | 15378333.975 |  | -1
node_8102901_200874251 |  |  | PQ | AD | 2771.281 | 8102901 | no | no |  |  | no |  |  | 1480458.572 | 15378690.481 |  | -1
node_8102901_200874252 |  |  | PQ | AN | 2771.281 | 8102901 | no | no |  |  | no |  |  | 1480587.506 | 15379016.511 |  | -1
node_8102901_200874253 |  |  | PQ | AN | 2771.281 | 8102901 | no | no |  |  | no |  |  | 1480549.112 | 15379301.419 |  | -1
node_8102901_200874255 |  |  | PQ | AN | 2771.281 | 8102901 | no | no |  |  | no |  |  | 1480481.825 | 15379695.717 |  | -1
node_8102901_200874257 |  |  | PQ | AD | 2771.281 | 8102901 | no | no |  |  | no |  |  | 1480536.795 | 15379957.772 |  | -1
node_8102901_200874258 |  |  | PQ | AN | 2771.281 | 8102901 | no | no |  |  | no |  |  | 1478991.086 | 15370465.975 |  | -1
node_8102901_200874259 |  |  | PQ | AD | 2771.281 | 8102901 | no | no |  |  | no |  |  | 1480597.304 | 15380307.453 |  | -1
node_8102901_200874260 |  |  | PQ | AN | 2771.281 | 8102901 | no | no |  |  | no |  |  | 1480656.466 | 15380681.372 |  | -1
node_8102901_200874261 |  |  | PQ | AD | 2771.281 | 8102901 | no | no |  |  | no |  |  | 1480630.386 | 15380607.629 |  | -1
node_8102901_200874262 |  |  | PQ | AD | 2771.281 | 8102901 | no | no |  |  | no |  |  | 1480306.95 | 15380657.091 |  | -1
node_8102901_200874263 |  |  | PQ | AN | 2771.281 | 8102901 | no | no |  |  | no |  |  | 1480035.621 | 15380477.508 |  | -1
node_8102901_200874264 |  |  | PQ | AN | 2771.281 | 8102901 | no | no |  |  | no |  |  | 1479838.327 | 15380342.188 |  | -1
node_8102901_200874265 |  |  | PQ | AN | 2771.281 | 8102901 | no | no |  |  | no |  |  | 1480679.801 | 15380890.756 |  | -1
node_8102901_200874266 |  |  | PQ | AD | 2771.281 | 8102901 | no | no |  |  | no |  |  | 1480700.022 | 15381105.251 |  | -1
node_8102901_200874267 |  |  | PQ | AD | 2771.281 | 8102901 | no | no |  |  | no |  |  | 1480723.298 | 15381356.916 |  | -1
node_8102901_200874268 |  |  | PQ | AN | 2771.281 | 8102901 | no | no |  |  | no |  |  | 1480745.986 | 15381574.945 |  | -1
node_8102901_200874270 |  |  | PQ | AD | 2771.281 | 8102901 | no | no |  |  | no |  |  | 1479120.402 | 15370685.989 |  | -1
node_8102901_200874271 |  |  | PQ | AN | 2771.281 | 8102901 | no | no |  |  | no |  |  | 1479197.065 | 15370907.609 |  | -1
node_8102901_200874272 |  |  | PQ | AD | 2771.281 | 8102901 | no | no |  |  | no |  |  | 1479291.954 | 15371256.522 |  | -1
node_8102901_200874273 |  |  | PQ | AN | 2771.281 | 8102901 | no | no |  |  | no |  |  | 1479369.609 | 15371596.483 |  | -1
node_8102901_200874275 |  |  | PQ | AN | 2771.281 | 8102901 | no | no |  |  | no |  |  | 1479472.905 | 15372077.324 |  | -1
node_8102901_200874276 |  |  | PQ | AN | 2771.281 | 8102901 | no | no |  |  | no |  |  | 1479578.288 | 15372547.66 |  | -1
node_8102901_200874348 |  |  | PQ | AD | 2771.281 | 8102901 | no | no |  |  | no |  |  | 1478113.283 | 15365551.147 |  | -1
node_8102901_200874349 |  |  | PQ | AD | 2771.281 | 8102901 | no | no |  |  | no |  |  | 1478027.078 | 15365045.269 |  | -1
node_8102901_200874352 |  |  | PQ | AD | 2771.281 | 8102901 | no | no |  |  | no |  |  | 1477849.397 | 15363980.609 |  | -1
node_8102901_200874353 |  |  | PQ | AN | 2771.281 | 8102901 | no | no |  |  | no |  |  | 1477802.892 | 15363725.869 |  | -1
node_8102901_200874355 |  |  | PQ | AD | 2771.281 | 8102901 | no | no |  |  | no |  |  | 1477774.666 | 15363576.719 |  | -1
node_8102901_200874356 |  |  | PQ | AN | 2771.281 | 8102901 | no | no |  |  | no |  |  | 1477837.237 | 15363394.037 |  | -1
node_8102901_200874381 |  |  | PQ | AN | 2771.281 | 8102901 | no | no |  |  | no |  |  | 1488794.565 | 15359768.87 |  | -1
node_8102901_200874383 |  |  | PQ | AN | 2771.281 | 8102901 | no | no |  |  | no |  |  | 1485394.336 | 15359578.981 |  | -1
node_8102901_200874384 |  |  | PQ | AD | 2771.281 | 8102901 | no | no |  |  | no |  |  | 1485321.719 | 15359819.498 |  | -1
node_8102901_200874385 |  |  | PQ | AN | 2771.281 | 8102901 | no | no |  |  | no |  |  | 1485304.927 | 15360068.31 |  | -1
node_8102901_200874386 |  |  | PQ | AD | 2771.281 | 8102901 | no | no |  |  | no |  |  | 1485294.103 | 15360324.868 |  | -1
node_8102901_200874387 |  |  | PQ | AN | 2771.281 | 8102901 | no | no |  |  | no |  |  | 1485403.208 | 15360566.698 |  | -1
node_8102901_200874388 |  |  | PQ | AN | 2771.281 | 8102901 | no | no |  |  | no |  |  | 1485020.24 | 15359560.431 |  | -1
node_8102901_200874389 |  |  | PQ | AN | 2771.281 | 8102901 | no | no |  |  | no |  |  | 1484691.791 | 15359543.878 |  | -1
node_8102901_200874390 |  |  | PQ | AD | 2771.281 | 8102901 | no | no |  |  | no |  |  | 1484347.946 | 15359452.221 |  | -1
node_8102901_200874391 |  |  | PQ | AN | 2771.281 | 8102901 | no | no |  |  | no |  |  | 1484325.539 | 15359121.356 |  | -1
node_8102901_200874392 |  |  | PQ | AD | 2771.281 | 8102901 | no | no |  |  | no |  |  | 1484307.17 | 15358834.664 |  | -1
node_8102901_200874393 |  |  | PQ | AN | 2771.281 | 8102901 | no | no |  |  | no |  |  | 1484280.161 | 15358524.235 |  | -1
node_8102901_200874394 |  |  | PQ | AD | 2771.281 | 8102901 | no | no |  |  | no |  |  | 1484182.188 | 15359404.074 |  | -1
node_8102901_200874395 |  |  | PQ | AN | 2771.281 | 8102901 | no | no |  |  | no |  |  | 1483658.035 | 15359257.998 |  | -1
node_8102901_200874396 |  |  | PQ | AD | 2771.281 | 8102901 | no | no |  |  | no |  |  | 1483393.631 | 15359335.699 |  | -1
node_8102901_200874397 |  |  | PQ | AN | 2771.281 | 8102901 | no | no |  |  | no |  |  | 1483222.336 | 15359380.636 |  | -1
node_8102901_200874398 |  |  | PQ | AD | 2771.281 | 8102901 | no | no |  |  | no |  |  | 1483023.813 | 15359439.114 |  | -1
node_8102901_200874399 |  |  | PQ | AD | 2771.281 | 8102901 | no | no |  |  | no |  |  | 1482484.324 | 15359597.223 |  | -1
node_8102901_200874400 |  |  | PQ | AN | 2771.281 | 8102901 | no | no |  |  | no |  |  | 1482265.734 | 15359659.622 |  | -1
node_8102901_200874402 |  |  | PQ | AD | 2771.281 | 8102901 | no | no |  |  | no |  |  | 1488388.758 | 15359709.786 |  | -1
node_8102901_200874403 |  |  | PQ | AN | 2771.281 | 8102901 | no | no |  |  | no |  |  | 1488234.247 | 15359685.923 |  | -1
node_8102901_200874404 |  |  | PQ | AD | 2771.281 | 8102901 | no | no |  |  | no |  |  | 1488020.251 | 15359696.387 |  | -1
node_8102901_200874405 |  |  | PQ | AD | 2771.281 | 8102901 | no | no |  |  | no |  |  | 1488014.277 | 15359758.636 |  | -1
node_8102901_200874406 |  |  | PQ | AN | 2771.281 | 8102901 | no | no |  |  | no |  |  | 1488105.102 | 15359921.055 |  | -1
node_8102901_200874407 |  |  | PQ | AN | 2771.281 | 8102901 | no | no |  |  | no |  |  | 1487920.797 | 15359639.745 |  | -1
node_8102901_200874408 |  |  | PQ | AN | 2771.281 | 8102901 | no | no |  |  | no |  |  | 1487704.421 | 15359618.976 |  | -1
node_8102901_200874410 |  |  | PQ | AN | 2771.281 | 8102901 | no | no |  |  | no |  |  | 1487517.716 | 15359582.708 |  | -1
node_8102901_200874411 |  |  | PQ | AD | 2771.281 | 8102901 | no | no |  |  | no |  |  | 1487319.251 | 15359561.063 |  | -1
node_8102901_200874412 |  |  | PQ | AN | 2771.281 | 8102901 | no | no |  |  | no |  |  | 1486939.169 | 15359505.745 |  | -1
node_8102901_200874414 |  |  | PQ | AD | 2771.281 | 8102901 | no | no |  |  | no |  |  | 1486456.872 | 15359567.383 |  | -1
node_8102901_200874415 |  |  | PQ | AD | 2771.281 | 8102901 | no | no |  |  | no |  |  | 1486454.65 | 15359670.649 |  | -1
node_8102901_200874416 |  |  | PQ | AD | 2771.281 | 8102901 | no | no |  |  | no |  |  | 1486597.697 | 15359913.31 |  | -1
node_8102901_200874417 |  |  | PQ | AN | 2771.281 | 8102901 | no | no |  |  | no |  |  | 1486578.168 | 15360186.2 |  | -1
node_8102901_200874418 |  |  | PQ | AN | 2771.281 | 8102901 | no | no |  |  | no |  |  | 1486213.874 | 15359610.58 |  | -1
node_8102901_200874420 |  |  | PQ | AN | 2771.281 | 8102901 | no | no |  |  | no |  |  | 1485950.518 | 15359600 |  | -1
node_8102901_200874423 |  |  | PQ | AN | 2771.281 | 8102901 | no | no |  |  | no |  |  | 1483648.529 | 15369573.782 |  | -1
node_8102901_200874424 |  |  | PQ | AD | 2771.281 | 8102901 | no | no |  |  | no |  |  | 1483379.064 | 15370959.402 |  | -1
node_8102901_200874425 |  |  | PQ | AN | 2771.281 | 8102901 | no | no |  |  | no |  |  | 1483442.51 | 15370646.718 |  | -1
node_8102901_200874427 |  |  | PQ | AN | 2771.281 | 8102901 | no | no |  |  | no |  |  | 1482903.946 | 15367074.909 |  | -1
node_8102901_200874428 |  |  | PQ | AN | 2771.281 | 8102901 | no | no |  |  | no |  |  | 1482784.869 | 15366808.597 |  | -1
node_8102901_200874429 |  |  | PQ | AN | 2771.281 | 8102901 | no | no |  |  | no |  |  | 1482667.178 | 15366543.514 |  | -1
node_8102901_200874430 |  |  | PQ | AN | 2771.281 | 8102901 | no | no |  |  | no |  |  | 1482557.849 | 15366299.519 |  | -1
node_8102901_200874431 |  |  | PQ | AD | 2771.281 | 8102901 | no | no |  |  | no |  |  | 1483437.746 | 15370177.897 |  | -1
node_8102901_200874432 |  |  | PQ | AD | 2771.281 | 8102901 | no | no |  |  | no |  |  | 1483393.013 | 15369732.296 |  | -1
node_8102901_200874433 |  |  | PQ | AN | 2771.281 | 8102901 | no | no |  |  | no |  |  | 1483607.851 | 15369638.805 |  | -1
node_8102901_200874434 |  |  | PQ | AN | 2771.281 | 8102901 | no | no |  |  | no |  |  | 1483359.597 | 15369271.033 |  | -1
node_8102901_200874435 |  |  | PQ | AN | 2771.281 | 8102901 | no | no |  |  | no |  |  | 1483116.479 | 15369316.176 |  | -1
node_8102901_200874436 |  |  | PQ | AD | 2771.281 | 8102901 | no | no |  |  | no |  |  | 1483390.252 | 15368843.601 |  | -1
node_8102901_200874437 |  |  | PQ | AN | 2771.281 | 8102901 | no | no |  |  | no |  |  | 1483400.372 | 15368703.692 |  | -1
node_8102901_200874438 |  |  | PQ | AN | 2771.281 | 8102901 | no | no |  |  | no |  |  | 1483774.73 | 15368687.279 |  | -1
node_8102901_200874439 |  |  | PQ | AN | 2771.281 | 8102901 | no | no |  |  | no |  |  | 1483260.241 | 15368484.576 |  | -1
node_8102901_200874442 |  |  | PQ | AN | 2771.281 | 8102901 | no | no |  |  | no |  |  | 1483163.89 | 15368097.263 |  | -1
node_8102901_200874444 |  |  | PQ | AN | 2771.281 | 8102901 | no | no |  |  | no |  |  | 1483068.46 | 15367729.171 |  | -1
node_8102901_200874446 |  |  | PQ | AN | 2771.281 | 8102901 | no | no |  |  | no |  |  | 1482979.669 | 15367357.81 |  | -1
node_8102901_200874458 |  |  | PQ | AD | 2771.281 | 8102901 | no | no |  |  | no |  |  | 1483849.672 | 15349346.045 |  | -1
node_8102901_200874459 |  |  | PQ | AN | 2771.281 | 8102901 | no | no |  |  | no |  |  | 1485032.519 | 15351660.027 |  | -1
node_8102901_200874460 |  |  | PQ | AD | 2771.281 | 8102901 | no | no |  |  | no |  |  | 1485344.283 | 15351607.553 |  | -1
node_8102901_200874461 |  |  | PQ | AD | 2771.281 | 8102901 | no | no |  |  | no |  |  | 1485791.936 | 15351722.951 |  | -1
node_8102901_200874462 |  |  | PQ | AD | 2771.281 | 8102901 | no | no |  |  | no |  |  | 1485876.092 | 15351806.439 |  | -1
node_8102901_200874463 |  |  | PQ | AN | 2771.281 | 8102901 | no | no |  |  | no |  |  | 1485859.303 | 15352118.873 |  | -1
node_8102901_200874464 |  |  | PQ | AN | 2771.281 | 8102901 | no | no |  |  | no |  |  | 1485896.52 | 15352464.075 |  | -1
node_8102901_200874466 |  |  | PQ | AN | 2771.281 | 8102901 | no | no |  |  | no |  |  | 1485923.928 | 15352745.425 |  | -1
node_8102901_200874467 |  |  | PQ | AN | 2771.281 | 8102901 | no | no |  |  | no |  |  | 1485551.509 | 15352683.076 |  | -1
node_8102901_200874470 |  |  | PQ | AN | 2771.281 | 8102901 | no | no |  |  | no |  |  | 1485912.188 | 15353064.49 |  | -1
node_8102901_200874471 |  |  | PQ | AD | 2771.281 | 8102901 | no | no |  |  | no |  |  | 1483901.293 | 15349768.649 |  | -1
node_8102901_200874472 |  |  | PQ | AD | 2771.281 | 8102901 | no | no |  |  | no |  |  | 1483934.928 | 15350059.336 |  | -1
node_8102901_200874473 |  |  | PQ | AD | 2771.281 | 8102901 | no | no |  |  | no |  |  | 1483981.308 | 15350443.194 |  | -1
node_8102901_200874474 |  |  | PQ | AD | 2771.281 | 8102901 | no | no |  |  | no |  |  | 1484026.906 | 15350838.199 |  | -1
node_8102901_200874475 |  |  | PQ | AD | 2771.281 | 8102901 | no | no |  |  | no |  |  | 1484074.354 | 15351251.601 |  | -1
node_8102901_200874476 |  |  | PQ | AD | 2771.281 | 8102901 | no | no |  |  | no |  |  | 1484184.392 | 15351530.254 |  | -1
node_8102901_200874477 |  |  | PQ | AD | 2771.281 | 8102901 | no | no |  |  | no |  |  | 1484261.939 | 15351730.124 |  | -1
node_8102901_200874478 |  |  | PQ | AN | 2771.281 | 8102901 | no | no |  |  | no |  |  | 1484284.854 | 15351794.505 |  | -1
node_8102901_200874479 |  |  | PQ | AD | 2771.281 | 8102901 | no | no |  |  | no |  |  | 1484629.115 | 15351731.457 |  | -1
node_8102901_200874510 |  |  | PQ | AD | 2771.281 | 8102901 | no | no |  |  | no |  |  | 1486470.091 | 15359198.075 |  | -1
node_8102901_200874511 |  |  | PQ | AD | 2771.281 | 8102901 | no | no |  |  | no |  |  | 1486404.244 | 15356009.641 |  | -1
node_8102901_200874512 |  |  | PQ | AD | 2771.281 | 8102901 | no | no |  |  | no |  |  | 1486814.445 | 15355775.358 |  | -1
node_8102901_200874513 |  |  | PQ | AN | 2771.281 | 8102901 | no | no |  |  | no |  |  | 1487069.725 | 15355613.996 |  | -1
node_8102901_200874514 |  |  | PQ | AD | 2771.281 | 8102901 | no | no |  |  | no |  |  | 1486210.447 | 15355615.474 |  | -1
node_8102901_200874515 |  |  | PQ | AN | 2771.281 | 8102901 | no | no |  |  | no |  |  | 1486083.459 | 15355335.196 |  | -1
node_8102901_200874517 |  |  | PQ | AD | 2771.281 | 8102901 | no | no |  |  | no |  |  | 1485812.007 | 15354638.023 |  | -1
node_8102901_200874518 |  |  | PQ | AN | 2771.281 | 8102901 | no | no |  |  | no |  |  | 1485857.615 | 15354219.597 |  | -1
node_8102901_200874519 |  |  | PQ | AN | 2771.281 | 8102901 | no | no |  |  | no |  |  | 1485920.386 | 15353964.909 |  | -1
node_8102901_200874520 |  |  | PQ | AN | 2771.281 | 8102901 | no | no |  |  | no |  |  | 1485876.092 | 15353734.062 |  | -1
node_8102901_200874521 |  |  | PQ | AN | 2771.281 | 8102901 | no | no |  |  | no |  |  | 1486432.55 | 15358874.878 |  | -1
node_8102901_200874522 |  |  | PQ | AN | 2771.281 | 8102901 | no | no |  |  | no |  |  | 1486562.793 | 15358616.403 |  | -1
node_8102901_200874524 |  |  | PQ | AD | 2771.281 | 8102901 | no | no |  |  | no |  |  | 1486591.825 | 15358204.76 |  | -1
node_8102901_200874525 |  |  | PQ | AD | 2771.281 | 8102901 | no | no |  |  | no |  |  | 1486605.675 | 15358000.036 |  | -1
node_8102901_200874526 |  |  | PQ | AN | 2771.281 | 8102901 | no | no |  |  | no |  |  | 1486622.069 | 15357834.041 |  | -1
node_8102901_200874528 |  |  | PQ | AN | 2771.281 | 8102901 | no | no |  |  | no |  |  | 1486656.575 | 15357430.114 |  | -1
node_8102901_200874529 |  |  | PQ | AN | 2771.281 | 8102901 | no | no |  |  | no |  |  | 1486654.427 | 15357052.554 |  | -1
node_8102901_200874530 |  |  | PQ | AN | 2771.281 | 8102901 | no | no |  |  | no |  |  | 1486612.68 | 15356669.17 |  | -1
node_8102901_200874532 |  |  | PQ | AN | 2771.281 | 8102901 | no | no |  |  | no |  |  | 1486593.279 | 15356409.942 |  | -1
node_8102901_200874589 |  |  | PQ | AD | 2771.281 | 8102901 | no | no |  |  | no |  |  | 1488793.169 | 15362727.687 |  | -1
node_8102901_200874590 |  |  | PQ | AN | 2771.281 | 8102901 | no | no |  |  | no |  |  | 1488596.729 | 15362806.885 |  | -1
node_8102901_200874591 |  |  | PQ | AN | 2771.281 | 8102901 | no | no |  |  | no |  |  | 1488188.526 | 15365640.759 |  | -1
node_8102901_200874593 |  |  | PQ | AD | 2771.281 | 8102901 | no | no |  |  | no |  |  | 1488510.885 | 15363266.309 |  | -1
node_8102901_200874594 |  |  | PQ | AN | 2771.281 | 8102901 | no | no |  |  | no |  |  | 1488382.977 | 15363912.591 |  | -1
node_8102901_200874595 |  |  | PQ | AN | 2771.281 | 8102901 | no | no |  |  | no |  |  | 1488298.104 | 15364361.388 |  | -1
node_8102901_200874596 |  |  | PQ | AN | 2771.281 | 8102901 | no | no |  |  | no |  |  | 1488392.136 | 15364491.282 |  | -1
node_8102901_200874597 |  |  | PQ | AD | 2771.281 | 8102901 | no | no |  |  | no |  |  | 1488309.037 | 15364754.019 |  | -1
node_8102901_200874598 |  |  | PQ | AD | 2771.281 | 8102901 | no | no |  |  | no |  |  | 1488319.913 | 15364994.721 |  | -1
node_8102901_200874599 |  |  | PQ | AD | 2771.281 | 8102901 | no | no |  |  | no |  |  | 1488269.554 | 15365282.317 |  | -1
node_8102901_200874613 |  |  | PQ | AN | 2771.281 | 8102901 | no | no |  |  | no |  |  | 1485855.948 | 15351663.851 |  | -1
node_8102901_200874614 |  |  | PQ | AD | 2771.281 | 8102901 | no | no |  |  | no |  |  | 1485703.124 | 15351375.669 |  | -1
node_8102901_200874615 |  |  | PQ | AD | 2771.281 | 8102901 | no | no |  |  | no |  |  | 1485724.804 | 15351329.502 |  | -1
node_8102901_200874616 |  |  | PQ | AN | 2771.281 | 8102901 | no | no |  |  | no |  |  | 1486024.236 | 15351323.586 |  | -1
node_8102901_200874618 |  |  | PQ | AD | 2771.281 | 8102901 | no | no |  |  | no |  |  | 1485595.556 | 15351175.825 |  | -1
node_8102901_200874619 |  |  | PQ | AN | 2771.281 | 8102901 | no | no |  |  | no |  |  | 1485437.387 | 15351303.437 |  | -1
node_8102901_200874631 |  |  | PQ | AN | 2771.281 | 8102901 | no | no |  |  | no |  |  | 1484199.723 | 15351967.27 |  | -1
node_8102901_200874632 |  |  | PQ | AN | 2771.281 | 8102901 | no | no |  |  | no |  |  | 1484065.03 | 15352300.734 |  | -1
node_8102901_200874634 |  |  | PQ | AD | 2771.281 | 8102901 | no | no |  |  | no |  |  | 1483914.099 | 15352542.005 |  | -1
node_8102901_200874635 |  |  | PQ | AN | 2771.281 | 8102901 | no | no |  |  | no |  |  | 1483797.57 | 15352862.668 |  | -1
node_8102901_200874636 |  |  | PQ | AN | 2771.281 | 8102901 | no | no |  |  | no |  |  | 1483556.332 | 15352784.144 |  | -1
node_8102901_200874637 |  |  | PQ | AN | 2771.281 | 8102901 | no | no |  |  | no |  |  | 1483911.18 | 15352795.228 |  | -1
node_8102901_200874638 |  |  | PQ | AN | 2771.281 | 8102901 | no | no |  |  | no |  |  | 1483645.549 | 15353099.301 |  | -1
node_8102901_200874639 |  |  | PQ | AN | 2771.281 | 8102901 | no | no |  |  | no |  |  | 1483552.253 | 15353229.092 |  | -1
node_8102901_200874640 |  |  | PQ | AN | 2771.281 | 8102901 | no | no |  |  | no |  |  | 1478506.943 | 15366524.937 |  | -1
node_8102901_200874641 |  |  | PQ | AN | 2771.281 | 8102901 | no | no |  |  | no |  |  | 1478434.801 | 15366276.461 |  | -1
node_8102901_200874642 |  |  | PQ | AD | 2771.281 | 8102901 | no | no |  |  | no |  |  | 1478257.318 | 15365962.143 |  | -1
node_8102901_200874644 |  |  | PQ | AN | 2771.281 | 8102901 | no | no |  |  | no |  |  | 1477801.222 | 15366105.854 |  | -1
node_8102901_200874646 |  |  | PQ | AN | 2771.281 | 8102901 | no | no |  |  | no |  |  | 1477756.291 | 15365421.059 |  | -1
node_8102901_200874647 |  |  | PQ | AN | 2771.281 | 8102901 | no | no |  |  | no |  |  | 1477746.573 | 15365125.57 |  | -1
node_8102901_200874648 |  |  | PQ | AD | 2771.281 | 8102901 | no | no |  |  | no |  |  | 1477682.061 | 15365102.141 |  | -1
node_8102901_200874649 |  |  | PQ | AN | 2771.281 | 8102901 | no | no |  |  | no |  |  | 1477386.627 | 15365108.294 |  | -1
node_8102901_200874650 |  |  | PQ | AN | 2771.281 | 8102901 | no | no |  |  | no |  |  | 1477069.6 | 15365117.659 |  | -1
node_8102901_200874710 |  |  | PQ | AN | 19918.584 | 8102901 | no | no |  |  | no |  |  | 1487812.693 | 15370428.893 |  | -1
node_8102901_200874711 |  |  | PQ | AN | 19918.584 | 8102901 | no | no |  |  | no |  |  | 1487926.66 | 15370135.157 |  | -1
node_8102901_200874712 |  |  | PQ | AN | 19918.584 | 8102901 | no | no |  |  | no |  |  | 1487930.233 | 15369798.004 |  | -1
node_8102901_200874713 |  |  | PQ | AN | 19918.584 | 8102901 | no | no |  |  | no |  |  | 1487889.488 | 15369502.55 |  | -1
node_8102901_200874714 |  |  | PQ | AN | 19918.584 | 8102901 | no | no |  |  | no |  |  | 1487746.884 | 15372055.995 |  | -1
node_8102901_200874715 |  |  | PQ | AN | 19918.584 | 8102901 | no | no |  |  | no |  |  | 1487718.913 | 15371797.368 |  | -1
node_8102901_200874716 |  |  | PQ | AN | 19918.584 | 8102901 | no | no |  |  | no |  |  | 1487657.29 | 15371432.425 |  | -1
node_8102901_200874717 |  |  | PQ | AN | 19918.584 | 8102901 | no | no |  |  | no |  |  | 1487558.911 | 15371085.67 |  | -1
node_8102901_200874718 |  |  | PQ | AN | 19918.584 | 8102901 | no | no |  |  | no |  |  | 1487683.075 | 15370772.37 |  | -1
node_8102901_200874719 |  |  | PQ | AN | 19918.584 | 8102901 | no | no |  |  | no |  |  | 1488065.866 | 15370839.583 |  | -1
node_8102901_200874720 |  |  | PQ | AN | 19918.584 | 8102901 | no | no |  |  | no |  |  | 1488439.927 | 15370856.54 |  | -1
node_8102901_200909323 |  |  | PQ | AN | 19918.584 | 8102901 | no | no |  |  | no |  |  | 1490002.918 | 15371394.72 |  | -1
node_8102901_200909330 |  |  | PQ | AD | 2771.281 | 8102901 | no | no |  |  | no |  |  | 1495275.79 | 15351006.012 |  | -1
node_8102901_200909332 |  |  | PQ | AD | 2771.281 | 8102901 | no | no |  |  | no |  |  | 1503699.595 | 15346402.424 |  | -1
node_8102901_200911414 |  |  | PQ | AD | 2771.281 | 8102901 | no | no |  |  | no |  |  | 1499143.541 | 15345368.493 |  | -1
node_8102901_200911419 |  |  | PQ | ABCD | 2771.281 | 8102901 | no | no |  |  | no |  |  | 1498141.169 | 15338925.585 |  | -1
node_8102901_200940878 |  |  | PQ | AN | 2771.281 | 8102901 | no | no |  |  | no |  |  | 1498539.769 | 15344002.191 |  | -1
node_8102901_200940882 |  |  | PQ | AN | 2771.281 | 8102901 | no | no |  |  | no |  |  | 1501103.727 | 15352887.871 |  | -1
node_8102901_200944309 |  |  | PQ | AN | 2771.281 | 8102901 | no | no |  |  | no |  |  | 1489792.59 | 15344261.704 |  | -1
node_8102901_200944310 |  |  | PQ | AN | 2771.281 | 8102901 | no | no |  |  | no |  |  | 1501679.295 | 15353103.89 |  | -1
node_8102901_200948316 |  |  | PQ | AN | 2771.281 | 8102901 | no | no |  |  | no |  |  | 1497832.946 | 15347003.601 |  | -1
node_8102901_200949237 |  |  | PQ | AN | 2771.281 | 8102901 | no | no |  |  | no |  |  | 1485173.685 | 15346570.828 |  | -1
node_8102901_200949815 |  |  | PQ | AN | 2771.281 | 8102901 | no | no |  |  | no |  |  | 1497040.34 | 15338130.251 |  | -1
node_8102901_200950485 |  |  | PQ | ABCN | 19918.584 | 8102901 | no | no |  |  | no |  |  | 1496464.262 | 15344750.856 |  | -1
node_8102901_200953170 |  |  | PQ | AD | 2771.281 | 8102901 | no | no |  |  | no |  |  | 1485467.666 | 15346715.142 |  | -1
node_8102901_200959371 |  |  | PQ | AN | 2771.281 | 8102901 | no | no |  |  | no |  |  | 1488869.362 | 15361343.552 |  | -1
node_8102901_200959372 |  |  | PQ | AD | 2771.281 | 8102901 | no | no |  |  | no |  |  | 1488770.43 | 15361723.434 |  | -1
node_8102901_200959486 |  |  | PQ | AN | 2771.281 | 8102901 | no | no |  |  | no |  |  | 1486954.749 | 15345127.301 |  | -1
node_8102901_200959856 |  |  | PQ | AD | 2771.281 | 8102901 | no | no |  |  | no |  |  | 1499293.845 | 15345129.918 |  | -1
node_8102901_200959857 |  |  | PQ | AN | 2771.281 | 8102901 | no | no |  |  | no |  |  | 1499362.701 | 15345088.93 |  | -1
node_8102901_200959929 |  |  | PQ | ABCN | 19918.584 | 8102901 | no | no |  |  | no |  |  | 1496498.508 | 15345089.64 |  | -1
node_8102901_200959930 |  |  | PQ | ABCN | 19918.584 | 8102901 | no | no |  |  | no |  |  | 1496168.793 | 15345594.942 |  | -1
node_8102901_200961217 |  |  | PQ | AN | 2771.281 | 8102901 | no | no |  |  | no |  |  | 1490281.722 | 15354320.576 |  | -1
node_8102901_200961218 |  |  | PQ | AN | 2771.281 | 8102901 | no | no |  |  | no |  |  | 1490508.879 | 15354307.77 |  | -1
node_8102901_200961219 |  |  | PQ | AD | 2771.281 | 8102901 | no | no |  |  | no |  |  | 1490583.871 | 15354071.915 |  | -1
node_8102901_200962154 |  |  | PQ | AN | 2771.281 | 8102901 | no | no |  |  | no |  |  | 1485421.644 | 15350951.795 |  | -1
node_8102901_200962818 |  |  | PQ | AN | 2771.281 | 8102901 | no | no |  |  | no |  |  | 1510930.691 | 15344434.336 |  | -1
node_8102901_200963930 |  |  | PQ | AN | 19918.584 | 8102901 | no | no |  |  | no |  |  | 1496277.334 | 15345892.84 |  | -1
node_8102901_200964059 |  |  | PQ | AN | 19918.584 | 8102901 | no | no |  |  | no |  |  | 1496082.472 | 15345890.133 |  | -1
node_8102901_200965197 |  |  | PQ | AN | 19918.584 | 8102901 | no | no |  |  | no |  |  | 1498504.901 | 15341134.39 |  | -1
node_8102901_200965681 |  |  | PQ | AN | 2771.281 | 8102901 | no | no |  |  | no |  |  | 1508519.326 | 15330825.082 |  | -1
node_8102901_200965831 |  |  | PQ | AN | 2771.281 | 8102901 | no | no |  |  | no |  |  | 1510312.648 | 15330519.133 |  | -1
node_8102901_200968674 |  |  | PQ | AN | 2771.281 | 8102901 | no | no |  |  | no |  |  | 1486747.114 | 15350396.932 |  | -1
node_8102901_200968675 |  |  | PQ | AD | 2771.281 | 8102901 | no | no |  |  | no |  |  | 1486997.637 | 15350258.707 |  | -1
node_8102901_200968820 |  |  | PQ | AN | 19918.584 | 8102901 | no | no |  |  | no |  |  | 1496190.119 | 15347622.53 |  | -1
node_8102901_200969288 |  |  | PQ | AN | 2771.281 | 8102901 | no | no |  |  | no |  |  | 1507233.751 | 15342738.279 |  | -1
node_8102901_200970304 |  |  | PQ | AN | 2771.281 | 8102901 | no | no |  |  | no |  |  | 1490686.969 | 15353779.138 |  | -1
node_8102901_200970502 |  |  | PQ | AN | 2771.281 | 8102901 | no | no |  |  | no |  |  | 1477735.286 | 15365868.613 |  | -1
node_8102901_200972407 |  |  | PQ | AN | 2771.281 | 8102901 | no | no |  |  | no |  |  | 1503855.499 | 15333905.455 |  | -1
node_8102901_200972429 |  |  | PQ | AN | 2771.281 | 8102901 | no | no |  |  | no |  |  | 1505378.385 | 15332919.235 |  | -1
node_8102901_200972519 |  |  | PQ | AN | 2771.281 | 8102901 | no | no |  |  | no |  |  | 1484210.811 | 15369794.115 |  | -1
node_8102901_200972552 |  |  | PQ | AN | 2771.281 | 8102901 | no | no |  |  | no |  |  | 1500351.942 | 15342938.833 |  | -1
node_8102901_200972560 |  |  | PQ | AN | 2771.281 | 8102901 | no | no |  |  | no |  |  | 1503350.221 | 15338245.503 |  | -1
node_8102901_200972597 |  |  | PQ | AN | 19918.584 | 8102901 | no | no |  |  | no |  |  | 1487934.617 | 15373519.91 |  | -1
node_8102901_200973170 |  |  | PQ | AN | 2771.281 | 8102901 | no | no |  |  | no |  |  | 1498003.375 | 15347085.111 |  | -1
node_8102901_200973310 |  |  | PQ | AN | 2771.281 | 8102901 | no | no |  |  | no |  |  | 1499663.096 | 15344627.525 |  | -1
node_8102901_200973454 |  |  | PQ | AN | 7199.558 | 8102901 | no | no |  |  | no |  |  | 1507498.678 | 15347283.822 |  | -1
node_8102901_200973542 |  |  | PQ | AN | 2771.281 | 8102901 | no | no |  |  | no |  |  | 1491021.741 | 15357899.69 |  | -1
node_8102901_200973543 |  |  | PQ | AD | 2771.281 | 8102901 | no | no |  |  | no |  |  | 1491206.678 | 15357885.46 |  | -1
node_8102901_200974876 |  |  | PQ | AD | 2771.281 | 8102901 | no | no |  |  | no |  |  | 1496056.499 | 15339219.493 |  | -1
node_8102901_200974913 |  |  | PQ | AN | 19918.584 | 8102901 | no | no |  |  | no |  |  | 1496198.146 | 15346171.164 |  | -1
node_8102901_200974914 |  |  | PQ | AN | 19918.584 | 8102901 | no | no |  |  | no |  |  | 1495953.746 | 15346147.342 |  | -1
node_8102901_200975916 |  |  | PQ | AN | 2771.281 | 8102901 | no | no |  |  | no |  |  | 1505917.671 | 15342881.954 |  | -1
node_8102901_200975917 |  |  | PQ | AD | 2771.281 | 8102901 | no | no |  |  | no |  |  | 1505706.765 | 15342754.56 |  | -1
node_8102901_200975918 |  |  | PQ | AD | 2771.281 | 8102901 | no | no |  |  | no |  |  | 1505478.661 | 15342604.189 |  | -1
node_8102901_200975919 |  |  | PQ | AN | 2771.281 | 8102901 | no | no |  |  | no |  |  | 1505247.193 | 15342532.878 |  | -1
node_8102901_200977239 |  |  | PQ | AN | 19918.584 | 8102901 | no | no |  |  | no |  |  | 1496058.921 | 15347373.94 |  | -1
node_8102901_200978770 |  |  | PQ | AN | 19918.584 | 8102901 | no | no |  |  | no |  |  | 1485815.786 | 15362743.594 |  | -1
node_8102901_200978870 |  |  | PQ | AN | 2771.281 | 8102901 | no | no |  |  | no |  |  | 1503648.499 | 15342323.735 |  | -1
node_8102901_200980273 |  |  | PQ | AN | 2771.281 | 8102901 | no | no |  |  | no |  |  | 1494336.784 | 15332442.155 |  | -1
node_8102901_200981777 |  |  | PQ | AN | 2771.281 | 8102901 | no | no |  |  | no |  |  | 1491615.953 | 15350403.401 |  | -1
node_8102901_200982658 |  |  | PQ | AN | 19918.584 | 8102901 | no | no |  |  | no |  |  | 1499346.594 | 15342965.467 |  | -1
node_8102901_200982659 |  |  | PQ | AN | 19918.584 | 8102901 | no | no |  |  | no |  |  | 1499435.544 | 15342689.385 |  | -1
node_8102901_200982660 |  |  | PQ | AN | 19918.584 | 8102901 | no | no |  |  | no |  |  | 1499509.684 | 15342413.836 |  | -1
node_8102901_200982760 |  |  | PQ | ABCN | 2771.281 | 8102901 | no | no |  |  | no |  |  | 1497533.052 | 15337178.279 |  | -1
node_8102901_200982855 |  |  | PQ | AN | 19918.584 | 8102901 | no | no |  |  | no |  |  | 1499258.093 | 15343225.867 |  | -1
node_8102901_200982856 |  |  | PQ | AN | 19918.584 | 8102901 | no | no |  |  | no |  |  | 1499376.212 | 15343475.196 |  | -1
node_8102901_200983423 |  |  | PQ | AN | 2771.281 | 8102901 | no | no |  |  | no |  |  | 1506323.422 | 15343443.075 |  | -1
node_8102901_200984539 |  |  | PQ | AN | 2771.281 | 8102901 | no | no |  |  | no |  |  | 1485879.71 | 15354920.876 |  | -1
node_8102901_200988630 |  |  | PQ | ABCD | 2771.281 | 8102901 | no | no |  |  | no |  |  | 1496456.759 | 15338652.893 |  | -1
node_8102901_200988631 |  |  | PQ | ABCD | 2771.281 | 8102901 | no | no |  |  | no |  |  | 1496457.386 | 15338788.504 |  | -1
node_8102901_200988633 |  |  | PQ | ABCN | 2771.281 | 8102901 | no | no |  |  | no |  |  | 1496564.247 | 15338875.022 |  | -1
node_8102901_201008283 |  |  | PQ | AN | 2771.281 | 8102901 | no | no |  |  | no |  |  | 1508752.642 | 15330814.052 |  | -1
node_8102901_201008647 |  |  | PQ | AD | 2771.281 | 8102901 | no | no |  |  | no |  |  | 1490618.185 | 15354082.661 |  | -1
node_8102901_201008648 |  |  | PQ | AN | 2771.281 | 8102901 | no | no |  |  | no |  |  | 1490766.012 | 15354153.527 |  | -1
node_8102901_201009944 |  |  | PQ | AN | 2771.281 | 8102901 | no | no |  |  | no |  |  | 1483092.476 | 15367831.757 |  | -1
node_8102901_201009945 |  |  | PQ | AN | 2771.281 | 8102901 | no | no |  |  | no |  |  | 1482652.414 | 15367991.582 |  | -1
node_8102901_201011018 |  |  | PQ | AD | 2771.281 | 8102901 | no | no |  |  | no |  |  | 1513471.187 | 15331977.54 |  | -1
node_8102901_201011192 |  |  | PQ | AD | 2771.281 | 8102901 | no | no |  |  | no |  |  | 1496253.76 | 15334832.986 |  | -1
node_8102901_201014315 |  |  | PQ | AD | 2771.281 | 8102901 | no | no |  |  | no |  |  | 1499051.095 | 15344930.9 |  | -1
node_8102901_201015582 |  |  | PQ | AD | 2771.281 | 8102901 | no | no |  |  | no |  |  | 1501483.527 | 15342862.359 |  | -1
node_8102901_201017941 |  |  | PQ | AN | 2771.281 | 8102901 | no | no |  |  | no |  |  | 1495931.132 | 15339309.056 |  | -1
node_8102901_201017942 |  |  | PQ | AD | 2771.281 | 8102901 | no | no |  |  | no |  |  | 1495855.399 | 15339424.062 |  | -1
node_8102901_201017943 |  |  | PQ | AD | 2771.281 | 8102901 | no | no |  |  | no |  |  | 1495781.969 | 15339617.757 |  | -1
node_8102901_201018006 |  |  | PQ | AN | 2771.281 | 8102901 | no | no |  |  | no |  |  | 1495716.622 | 15339760.76 |  | -1
node_8102901_201018007 |  |  | PQ | AD | 2771.281 | 8102901 | no | no |  |  | no |  |  | 1495564.41 | 15339931.931 |  | -1
node_8102901_201018008 |  |  | PQ | AN | 2771.281 | 8102901 | no | no |  |  | no |  |  | 1495448.489 | 15340123.307 |  | -1
node_8102901_201018010 |  |  | PQ | AD | 2771.281 | 8102901 | no | no |  |  | no |  |  | 1495277.599 | 15340293.471 |  | -1
node_8102901_201018658 |  |  | PQ | ABCN | 19918.584 | 8102901 | no | no |  |  | no |  |  | 1498085.216 | 15339507.386 |  | -1
node_8102901_201018826 |  |  | PQ | AD | 2771.281 | 8102901 | no | no |  |  | no |  |  | 1499527.762 | 15337984.588 |  | -1
node_8102901_201019212 |  |  | PQ | AN | 2771.281 | 8102901 | no | no |  |  | no |  |  | 1485206.28 | 15347736.259 |  | -1
node_8102901_201019213 |  |  | PQ | AN | 2771.281 | 8102901 | no | no |  |  | no |  |  | 1485148.669 | 15347658.301 |  | -1
node_8102901_201023496 |  |  | PQ | AD | 2771.281 | 8102901 | no | no |  |  | no |  |  | 1506995.12 | 15341993.051 |  | -1
node_8102901_201025845 |  |  | PQ | AD | 2771.281 | 8102901 | no | no |  |  | no |  |  | 1511507.522 | 15344443.302 |  | -1
node_8102901_201031611 |  |  | PQ | AD | 2771.281 | 8102901 | no | no |  |  | no |  |  | 1477977.738 | 15364750.848 |  | -1
node_8102901_201031612 |  |  | PQ | AD | 2771.281 | 8102901 | no | no |  |  | no |  |  | 1477903.275 | 15364297.351 |  | -1
node_8102901_201031614 |  |  | PQ | AN | 2771.281 | 8102901 | no | no |  |  | no |  |  | 1492088.65 | 15349177.056 |  | -1
node_8102901_201037010 |  |  | PQ | AN | 2771.281 | 8102901 | no | no |  |  | no |  |  | 1494502.235 | 15339146.579 |  | -1
node_8102901_201037718 |  |  | PQ | AN | 19918.584 | 8102901 | no | no |  |  | no |  |  | 1486400.301 | 15365954.501 |  | -1
node_8102901_201037720 |  |  | PQ | AN | 2771.281 | 8102901 | no | no |  |  | no |  |  | 1485072.899 | 15368776.305 |  | -1
node_8102901_201037723 |  |  | PQ | AN | 2771.281 | 8102901 | no | no |  |  | no |  |  | 1499547.891 | 15346573.175 |  | -1
node_8102901_201037727 |  |  | PQ | AN | 2771.281 | 8102901 | no | no |  |  | no |  |  | 1492987.64 | 15340960.077 |  | -1
node_8102901_201037880 |  |  | PQ | AN | 2771.281 | 8102901 | no | no |  |  | no |  |  | 1499509.335 | 15344754.96 |  | -1
node_8102901_201037907 |  |  | PQ | AN | 2771.281 | 8102901 | no | no |  |  | no |  |  | 1498956.301 | 15329159.287 |  | -1
node_8102901_201044915 |  |  | PQ | AN | 2771.281 | 8102901 | no | no |  |  | no |  |  | 1488287.088 | 15364503.757 |  | -1
node_8102901_201046816 |  |  | PQ | AN | 2771.281 | 8102901 | no | no |  |  | no |  |  | 1501106.081 | 15353096.07 |  | -1
node_8102901_201054997 |  |  | PQ | AN | 2771.281 | 8102901 | no | no |  |  | no |  |  | 1495107.043 | 15350597.13 |  | -1
node_8102901_201054998 |  |  | PQ | AD | 2771.281 | 8102901 | no | no |  |  | no |  |  | 1495128.444 | 15350537.698 |  | -1
node_8102901_201056359 |  |  | PQ | ABCN | 19918.584 | 8102901 | no | no |  |  | no |  |  | 1497356.308 | 15332178.423 |  | -1
node_8102901_201056393 |  |  | PQ | ABCN | 19918.584 | 8102901 | no | no |  |  | no |  |  | 1499184.457 | 15331094.458 |  | -1
node_8102901_201056394 |  |  | PQ | ABCN | 19918.584 | 8102901 | no | no |  |  | no |  |  | 1499051.282 | 15331030.647 |  | -1
node_8102901_201056399 |  |  | PQ | ABCN | 19918.584 | 8102901 | no | no |  |  | no |  |  | 1499142.151 | 15330906.53 |  | -1
node_8102901_201057020 |  |  | PQ | ABCN | 19918.584 | 8102901 | no | no |  |  | no |  |  | 1499046.249 | 15331472.626 |  | -1
node_8102901_201057021 |  |  | PQ | ABCN | 19918.584 | 8102901 | no | no |  |  | no |  |  | 1498859.554 | 15331699.138 |  | -1
node_8102901_201057022 |  |  | PQ | ABCN | 19918.584 | 8102901 | no | no |  |  | no |  |  | 1498694.218 | 15331791.847 |  | -1
node_8102901_201057023 |  |  | PQ | ABCN | 19918.584 | 8102901 | no | no |  |  | no |  |  | 1498438.318 | 15331848.656 |  | -1
node_8102901_201057025 |  |  | PQ | ABCN | 19918.584 | 8102901 | no | no |  |  | no |  |  | 1498182.331 | 15331891.107 |  | -1
node_8102901_201057026 |  |  | PQ | ABCN | 19918.584 | 8102901 | no | no |  |  | no |  |  | 1497875.624 | 15331965.911 |  | -1
node_8102901_201057027 |  |  | PQ | ABCN | 19918.584 | 8102901 | no | no |  |  | no |  |  | 1497598.485 | 15332040.537 |  | -1
node_8102901_201057028 |  |  | PQ | ABCN | 19918.584 | 8102901 | no | no |  |  | no |  |  | 1497109.12 | 15332326.385 |  | -1
node_8102901_201057029 |  |  | PQ | ABCN | 19918.584 | 8102901 | no | no |  |  | no |  |  | 1496955.59 | 15332492.257 |  | -1
node_8102901_201057032 |  |  | PQ | ABCN | 19918.584 | 8102901 | no | no |  |  | no |  |  | 1499158.094 | 15331227.792 |  | -1
node_8102901_201057676 |  |  | PQ | ABCD | 2771.281 | 8102901 | no | no |  |  | no |  |  | 1496447.914 | 15338875.162 |  | -1
node_8102901_201058693 |  |  | PQ | AN | 2771.281 | 8102901 | no | no |  |  | no |  |  | 1490635.427 | 15350346.772 |  | -1
node_8102901_201059054 |  |  | PQ | AD | 2771.281 | 8102901 | no | no |  |  | no |  |  | 1505587.063 | 15340744.173 |  | -1
node_8102901_201059211 |  |  | PQ | AD | 2771.281 | 8102901 | no | no |  |  | no |  |  | 1507053.819 | 15344804.763 |  | -1
node_8102901_201059686 |  |  | PQ | AD | 2771.281 | 8102901 | no | no |  |  | no |  |  | 1489004.965 | 15359790.661 |  | -1
node_8102901_201064429 |  |  | PQ | AN | 2771.281 | 8102901 | no | no |  |  | no |  |  | 1493756.654 | 15350552.184 |  | -1
node_8102901_201064431 |  |  | PQ | AN | 2771.281 | 8102901 | no | no |  |  | no |  |  | 1496107.919 | 15334114.195 |  | -1
node_8102901_201064439 |  |  | PQ | AN | 2771.281 | 8102901 | no | no |  |  | no |  |  | 1494435.302 | 15338869.433 |  | -1
node_8102901_201064440 |  |  | PQ | ABCD | 2771.281 | 8102901 | no | no |  |  | no |  |  | 1497102.438 | 15338884.023 |  | -1
node_8102901_310008040 |  |  | PQ | AN | 2771.281 | 8102901 | no | no |  |  | no |  |  | 1496954.315 | 15358264.572 |  | -1
node_8102901_310008041 |  |  | PQ | AN | 2771.281 | 8102901 | no | no |  |  | no |  |  | 1497151.304 | 15358267.681 |  | -1
node_8102901_310015435 |  |  | PQ | ABCN | 19918.584 | 8102901 | no | no |  |  | no |  |  | 1493663.011 | 15355364.89 |  | -1
node_8102901_310019484 |  |  | PQ | AN | 19918.584 | 8102901 | no | no |  |  | no |  |  | 1494174.632 | 15351782.003 |  | -1
node_8102901_310043987 |  |  | PQ | AN | 2771.281 | 8102901 | no | no |  |  | no |  |  | 1489172.855 | 15360311.17 |  | -1
node_8102901_310045029 |  |  | PQ | AN | 19918.584 | 8102901 | no | no |  |  | no |  |  | 1496327.229 | 15347238.09 |  | -1
node_8102901_310045030 |  |  | PQ | AN | 19918.584 | 8102901 | no | no |  |  | no |  |  | 1496474.962 | 15347180.752 |  | -1
node_8102901_311884861 |  |  | PQ | AN | 2771.281 | 8102901 | no | no |  |  | no |  |  | 1483358.996 | 15371036.738 |  | -1
node_8102901_311884864 |  |  | PQ | AN | 2771.281 | 8102901 | no | no |  |  | no |  |  | 1488881.195 | 15362458.987 |  | -1
node_8102901_311902582 |  |  | PQ | ABCN | 2771.281 | 8102901 | no | no |  |  | no |  |  | 1497727.004 | 15336866.824 |  | -1
node_8102901_311905614 |  |  | PQ | AN | 2771.281 | 8102901 | no | no |  |  | no |  |  | 1484573.863 | 15351425.09 |  | -1
node_8102901_311905688 |  |  | PQ | AN | 2771.281 | 8102901 | no | no |  |  | no |  |  | 1507319.561 | 15342718.021 |  | -1
node_8102901_311905698 |  |  | PQ | AN | 2771.281 | 8102901 | no | no |  |  | no |  |  | 1499318.632 | 15336238.025 |  | -1
node_8102901_311911913 |  |  | PQ | AN | 2771.281 | 8102901 | no | no |  |  | no |  |  | 1499085.327 | 15336310.577 |  | -1
node_8102901_311911930 |  |  | PQ | AN | 2771.281 | 8102901 | no | no |  |  | no |  |  | 1492625.878 | 15353493.406 |  | -1
node_8102901_311911941 |  |  | PQ | AN | 2771.281 | 8102901 | no | no |  |  | no |  |  | 1488556.286 | 15362609.972 |  | -1
node_8102901_311912258 |  |  | PQ | AN | 2771.281 | 8102901 | no | no |  |  | no |  |  | 1498129.99 | 15343273.913 |  | -1
node_8102901_311913065 |  |  | PQ | AN | 19918.584 | 8102901 | no | no |  |  | no |  |  | 1499311.943 | 15336866.477 |  | -1
node_8102901_311913075 |  |  | PQ | AN | 19918.584 | 8102901 | no | no |  |  | no |  |  | 1499451.769 | 15336753.022 |  | -1
node_8102901_311928998 |  |  | PQ | AN | 2771.281 | 8102901 | no | no |  |  | no |  |  | 1484211.717 | 15351434.022 |  | -1
node_8102901_311994433 |  |  | PQ | AN | 2771.281 | 8102901 | no | no |  |  | no |  |  | 1491571.124 | 15353335.43 |  | -1
node_8102901_312033721 |  |  | PQ | AD | 2771.281 | 8102901 | no | no |  |  | no |  |  | 1500481.279 | 15340967.139 |  | -1
node_8102901_312035817 |  |  | PQ | AN | 2771.281 | 8102901 | no | no |  |  | no |  |  | 1513145.959 | 15332586.319 |  | -1
node_8102901_312074097 |  |  | PQ | AD | 2771.281 | 8102901 | no | no |  |  | no |  |  | 1506217.49 | 15341190.563 |  | -1
node_8102901_312107637 |  |  | PQ | AN | 2771.281 | 8102901 | no | no |  |  | no |  |  | 1494085.967 | 15350666.773 |  | -1
node_8102901_312111410 |  |  | PQ | AD | 2771.281 | 8102901 | no | no |  |  | no |  |  | 1497709.997 | 15347143.837 |  | -1
node_8102901_312111764 |  |  | PQ | AD | 2771.281 | 8102901 | no | no |  |  | no |  |  | 1499852.072 | 15345323.308 |  | -1
node_8102901_312115066 |  |  | PQ | ABCN | 19918.584 | 8102901 | no | no |  |  | no |  |  | 1496450.37 | 15345176.616 |  | -1
node_8102901_312121413 |  |  | PQ | AD | 2771.281 | 8102901 | no | no |  |  | no |  |  | 1488948.505 | 15344265.47 |  | -1
node_8102901_312135287 |  |  | PQ | AD | 2771.281 | 8102901 | no | no |  |  | no |  |  | 1504559.81 | 15340506.844 |  | -1
node_8102901_312162045 |  |  | PQ | ABCN | 19918.584 | 8102901 | no | no |  |  | no |  |  | 1497466.347 | 15339243.771 |  | -1
node_220385700 |  |  | PQ | ABCN | 19918.584 | 8102901 | no | no |  |  | no |  |  | 1499539.165 | 15337328.996 |  | -1
node_220385702 |  |  | PQ | AN | 19918.584 | 8102901 | no | no |  |  | no |  |  | 1499078.98 | 15336312.83 |  | -1
node_220385703 |  |  | PQ | AN | 19918.584 | 8102901 | no | no |  |  | no |  |  | 1497789.202 | 15340483.236 |  | -1
node_220385722 |  |  | PQ | AN | 19918.584 | 8102901 | no | no |  |  | no |  |  | 1494244.259 | 15359296.256 |  | -1
node_220385729 |  |  | PQ | AN | 19918.584 | 8102901 | no | no |  |  | no |  |  | 1497872.085 | 15341172.492 |  | -1
node_220385735 |  |  | PQ | AN | 19918.584 | 8102901 | no | no |  |  | no |  |  | 1499389.17 | 15330327.726 |  | -1
node_220385736 |  |  | PQ | AN | 19918.584 | 8102901 | no | no |  |  | no |  |  | 1499367.388 | 15330467.834 |  | -1
node_220385778 |  |  | PQ | AN | 19918.584 | 8102901 | no | no |  |  | no |  |  | 1478719.551 | 15370091.417 |  | -1
node_220385799 |  |  | PQ | AN | 19918.584 | 8102901 | no | no |  |  | no |  |  | 1478514.878 | 15366534.479 |  | -1
node_220385830 |  |  | PQ | AN | 19918.584 | 8102901 | no | no |  |  | no |  |  | 1483354.259 | 15371054.99 |  | -1
node_220385912 |  |  | PQ | AN | 19918.584 | 8102901 | no | no |  |  | no |  |  | 1498124.392 | 15343263.415 |  | -1
node_220385919 |  |  | PQ | AN | 19918.584 | 8102901 | no | no |  |  | no |  |  | 1494047.173 | 15350640.418 |  | -1
node_220385934 |  |  | PQ | AD | 2771.281 | 8102901 | no | no |  |  | no |  |  | 1507471.902 | 15346702.327 |  | -1
node_220417359 |  |  | PQ | AD | 2771.281 | 8102901 | no | no |  |  | no |  |  | 1513076.874 | 15334920.08 |  | -1
node_220417361 |  |  | PQ | AD | 2771.281 | 8102901 | no | no |  |  | no |  |  | 1496241.341 | 15349984.926 |  | -1
node_220417384 |  |  | PQ | AD | 7199.558 | 8102901 | no | no |  |  | no |  |  | 1507482.764 | 15346719.958 |  | -1
node_220436569 |  |  | PQ | AN | 19918.584 | 8102901 | no | no |  |  | no |  |  | 1492639.516 | 15353494.871 |  | -1
node_220436571 |  |  | PQ | AN | 19918.584 | 8102901 | no | no |  |  | no |  |  | 1488558.917 | 15362616.94 |  | -1
node_220436581 |  |  | PQ | AN | 19918.584 | 8102901 | no | no |  |  | no |  |  | 1488883.985 | 15362423.375 |  | -1
node_220463217 |  |  | PQ | AN | 2771.281 | 8102901 | no | no |  |  | no |  |  | 1499392.535 | 15330306.079 |  | -1
node_220463825 |  |  | PQ | ABCN | 2771.281 | 8102901 | no | no |  |  | no |  |  | 1497664.354 | 15339002.407 |  | -1
node_220464130 |  |  | PQ | AN | 2771.281 | 8102901 | no | no |  |  | no |  |  | 1497776.853 | 15340482.005 |  | -1
node_220464164 |  |  | PQ | ABCN | 2771.281 | 8102901 | no | no |  |  | no |  |  | 1499546.055 | 15337335.949 |  | -1
node_220464342 |  |  | PQ | AN | 2771.281 | 8102901 | no | no |  |  | no |  |  | 1497867.08 | 15341171.897 |  | -1
node_220465232 |  |  | PQ | AN | 2771.281 | 8102901 | no | no |  |  | no |  |  | 1498127.674 | 15343269.566 |  | -1
node_220465245 |  |  | PQ | AN | 2771.281 | 8102901 | no | no |  |  | no |  |  | 1499081.895 | 15336311.87 |  | -1
node_220465359 |  |  | PQ | AN | 2771.281 | 8102901 | no | no |  |  | no |  |  | 1478511.267 | 15366530.136 |  | -1
node_220465360 |  |  | PQ | AN | 2771.281 | 8102901 | no | no |  |  | no |  |  | 1494058.767 | 15350648.289 |  | -1
node_220465386 |  |  | PQ | AN | 2771.281 | 8102901 | no | no |  |  | no |  |  | 1494251.807 | 15359301.58 |  | -1
node_220465418 |  |  | PQ | ABCN | 2771.281 | 8102901 | no | no |  |  | no |  |  | 1498816.622 | 15339538.411 |  | -1
node_220465446 |  |  | PQ | AN | 2771.281 | 8102901 | no | no |  |  | no |  |  | 1478716.158 | 15370108.926 |  | -1
node_220465516 |  |  | PQ | AN | 7199.558 | 8102901 | no | no |  |  | no |  |  | 1507477.996 | 15346712.218 |  | -1
node_220465518 |  |  | PQ | AN | 2771.281 | 8102901 | no | no |  |  | no |  |  | 1483356.546 | 15371046.179 |  | -1
node_220523560 |  |  | PQ | AN | 2771.281 | 8102901 | no | no |  |  | no |  |  | 1492633.25 | 15353494.071 |  | -1
node_220523567 |  |  | PQ | AN | 2771.281 | 8102901 | no | no |  |  | no |  |  | 1488557.586 | 15362613.508 |  | -1
node_220539386 |  |  | PQ | ABCN | 19918.584 | 8102901 | no | no |  |  | no |  |  | 1498813.477 | 15339531.716 |  | -1
node_220540541 |  |  | PQ | AN | 2771.281 | 8102901 | no | no |  |  | no |  |  | 1488882.509 | 15362442.209 |  | -1
node_220557302 |  |  | PQ | ABCN | 19918.584 | 8102901 | no | no |  |  | no |  |  | 1477413.775 | 15369985.442 |  | -1
node_310037560 |  |  | PQ | ABCN | 19918.584 | 8102901 | no | no |  |  | no |  |  | 1496961.924 | 15332485.413 |  | -1
node_311907759 |  |  | PQ | ABCN | 19918.584 | 8102901 | no | no |  |  | no |  |  | 1497664.687 | 15339010.132 |  | -1
node_312004089 |  |  | PQ | AD | 2771.281 | 8102901 | no | no |  |  | no |  |  | 1496256.193 | 15349947.405 |  | -1
node_312070959 |  |  | PQ | AD | 2771.281 | 8102901 | no | no |  |  | no |  |  | 1513369.171 | 15334840.874 |  | -1
node_312115011 |  |  | PQ | ABCN | 19918.584 | 8102901 | no | no |  |  | no |  |  | 1498096.122 | 15339295.44 |  | -1
node_SOURCE_8102901 |  |  | SWING | ABCN | 19918.584 | 8102901 | no | no |  |  | no |  |  | 1499095.532 | 15331044.626 |  | -1
node_intto1_429X3-310037534 |  |  | PQ | ABCN | 19918.584 | 8102901 | no | no |  |  | no |  |  | 1497102.118 | 15332333.949 |  | -1
node_intto1_429X4-220417441 |  |  | PQ | ABCN | 19918.584 | 8102901 | no | no |  |  | no |  |  | 1498095.947 | 15339299.512 |  | -1
node_intto1_1477410_052_15369985_675 |  |  | PQ | ABCN | 19918.584 | 8102901 | no | no |  |  | no |  |  | 1477410.052 | 15369985.675 |  | -1
node_intto1_1496944_303_15332482_769 |  |  | PQ | ABCN | 19918.584 | 8102901 | no | no |  |  | no |  |  | 1496944.303 | 15332482.769 |  | -1
node_intto1_1499049_642_15331035_528 |  |  | PQ | ABCN | 19918.584 | 8102901 | no | no |  |  | no |  |  | 1499049.642 | 15331035.528 |  | -1
node_intto1_8102901_200871327 |  |  | PQ | AD | 2771.281 | 8102901 | no | no |  |  | no |  |  | 1495703.115 | 15333609.991 |  | -1
node_intto1_8102901_200871404 |  |  | PQ | ABCN | 19918.584 | 8102901 | no | no |  |  | no |  |  | 1497460.034 | 15343201.792 |  | -1
node_intto1_8102901_200871422 |  |  | PQ | ABCN | 19918.584 | 8102901 | no | no |  |  | no |  |  | 1496345.402 | 15345366.279 |  | -1
node_intto1_8102901_200871435 |  |  | PQ | AN | 19918.584 | 8102901 | no | no |  |  | no |  |  | 1495986.322 | 15347609.786 |  | -1
node_intto1_8102901_200871453 |  |  | PQ | ABCN | 19918.584 | 8102901 | no | no |  |  | no |  |  | 1494310.74 | 15349342.614 |  | -1
node_intto1_8102901_200871460 |  |  | PQ | AD | 2771.281 | 8102901 | no | no |  |  | no |  |  | 1493849.973 | 15350312.042 |  | -1
node_intto1_8102901_200871468 |  |  | PQ | ABN | 19918.584 | 8102901 | no | no |  |  | no |  |  | 1493886.261 | 15351595.31 |  | -1
node_intto1_8102901_200871488 |  |  | PQ | AD | 2771.281 | 8102901 | no | no |  |  | no |  |  | 1501628.192 | 15345992.61 |  | -1
node_intto1_8102901_200871525 |  |  | PQ | AD | 2771.281 | 8102901 | no | no |  |  | no |  |  | 1499529.786 | 15345195.157 |  | -1
node_intto1_8102901_200871538 |  |  | PQ | AD | 2771.281 | 8102901 | no | no |  |  | no |  |  | 1498275.28 | 15343559.42 |  | -1
node_intto1_8102901_200871542 |  |  | PQ | AN | 19918.584 | 8102901 | no | no |  |  | no |  |  | 1498125.963 | 15343177.75 |  | -1
node_intto1_8102901_200871555 |  |  | PQ | AD | 2771.281 | 8102901 | no | no |  |  | no |  |  | 1492444.271 | 15341701.583 |  | -1
node_intto1_8102901_200871568 |  |  | PQ | AD | 2771.281 | 8102901 | no | no |  |  | no |  |  | 1490101.404 | 15341495.801 |  | -1
node_intto1_8102901_200871573 |  |  | PQ | AD | 2771.281 | 8102901 | no | no |  |  | no |  |  | 1489186.887 | 15340785.33 |  | -1
node_intto1_8102901_200871597 |  |  | PQ | ABCN | 19918.584 | 8102901 | no | no |  |  | no |  |  | 1493439.595 | 15353250.038 |  | -1
node_intto1_8102901_200871626 |  |  | PQ | ABCN | 19918.584 | 8102901 | no | no |  |  | no |  |  | 1493727.677 | 15356103.293 |  | -1
node_intto1_8102901_200871647 |  |  | PQ | AD | 2771.281 | 8102901 | no | no |  |  | no |  |  | 1505126.346 | 15342703.653 |  | -1
node_intto1_8102901_200871664 |  |  | PQ | AD | 2771.281 | 8102901 | no | no |  |  | no |  |  | 1506796.628 | 15344809.49 |  | -1
node_intto1_8102901_200871672 |  |  | PQ | AD | 2771.281 | 8102901 | no | no |  |  | no |  |  | 1503064.555 | 15342026.513 |  | -1
node_intto1_8102901_200871752 |  |  | PQ | AD | 2771.281 | 8102901 | no | no |  |  | no |  |  | 1490890.586 | 15344243.729 |  | -1
node_intto1_8102901_200871763 |  |  | PQ | AD | 2771.281 | 8102901 | no | no |  |  | no |  |  | 1494620.513 | 15342228.876 |  | -1
node_intto1_8102901_200871849 |  |  | PQ | AD | 2771.281 | 8102901 | no | no |  |  | no |  |  | 1501802.074 | 15339300.871 |  | -1
node_intto1_8102901_200871854 |  |  | PQ | AD | 2771.281 | 8102901 | no | no |  |  | no |  |  | 1502072.038 | 15339350.112 |  | -1
node_intto1_8102901_200871938 |  |  | PQ | AD | 2771.281 | 8102901 | no | no |  |  | no |  |  | 1504376.557 | 15329899.884 |  | -1
node_intto1_8102901_200871952 |  |  | PQ | AD | 2771.281 | 8102901 | no | no |  |  | no |  |  | 1503887.407 | 15335393.266 |  | -1
node_intto1_8102901_200872031 |  |  | PQ | AD | 2771.281 | 8102901 | no | no |  |  | no |  |  | 1506513.019 | 15341578.984 |  | -1
node_intto1_8102901_200872034 |  |  | PQ | AD | 2771.281 | 8102901 | no | no |  |  | no |  |  | 1506199.908 | 15341203.508 |  | -1
node_intto1_8102901_200872040 |  |  | PQ | AD | 2771.281 | 8102901 | no | no |  |  | no |  |  | 1507450.642 | 15341037.357 |  | -1
node_intto1_8102901_200872056 |  |  | PQ | AD | 2771.281 | 8102901 | no | no |  |  | no |  |  | 1509950.776 | 15338871.625 |  | -1
node_intto1_8102901_200872057 |  |  | PQ | AD | 2771.281 | 8102901 | no | no |  |  | no |  |  | 1510210.737 | 15338542.844 |  | -1
node_intto1_8102901_200872089 |  |  | PQ | ABCN | 19918.584 | 8102901 | no | no |  |  | no |  |  | 1494143.626 | 15359289.237 |  | -1
node_intto1_8102901_200872107 |  |  | PQ | AD | 2771.281 | 8102901 | no | no |  |  | no |  |  | 1506718.62 | 15341831.322 |  | -1
node_intto1_8102901_200872129 |  |  | PQ | AD | 2771.281 | 8102901 | no | no |  |  | no |  |  | 1508487.524 | 15346392.566 |  | -1
node_intto1_8102901_200872130 |  |  | PQ | AD | 2771.281 | 8102901 | no | no |  |  | no |  |  | 1509415.986 | 15346275.524 |  | -1
node_intto1_8102901_200872184 |  |  | PQ | AD | 2771.281 | 8102901 | no | no |  |  | no |  |  | 1514310.827 | 15334001.114 |  | -1
node_intto1_8102901_200872186 |  |  | PQ | AD | 2771.281 | 8102901 | no | no |  |  | no |  |  | 1513894.288 | 15334522.154 |  | -1
node_intto1_8102901_200872188 |  |  | PQ | AD | 2771.281 | 8102901 | no | no |  |  | no |  |  | 1513376.978 | 15334838.759 |  | -1
node_intto1_8102901_200872199 |  |  | PQ | AD | 2771.281 | 8102901 | no | no |  |  | no |  |  | 1511489.039 | 15336518.126 |  | -1
node_intto1_8102901_200872207 |  |  | PQ | AD | 2771.281 | 8102901 | no | no |  |  | no |  |  | 1512066.916 | 15331331.493 |  | -1
node_intto1_8102901_200872210 |  |  | PQ | AD | 2771.281 | 8102901 | no | no |  |  | no |  |  | 1512489.578 | 15331323.309 |  | -1
node_intto1_8102901_200872215 |  |  | PQ | AD | 2771.281 | 8102901 | no | no |  |  | no |  |  | 1498363.994 | 15349024.704 |  | -1
node_intto1_8102901_200872248 |  |  | PQ | ABCN | 19918.584 | 8102901 | no | no |  |  | no |  |  | 1497537.289 | 15333233.715 |  | -1
node_intto1_8102901_200872252 |  |  | PQ | AN | 19918.584 | 8102901 | no | no |  |  | no |  |  | 1498209.04 | 15333497.454 |  | -1
node_intto1_8102901_200872258 |  |  | PQ | ABCN | 19918.584 | 8102901 | no | no |  |  | no |  |  | 1498225.313 | 15334231.557 |  | -1
node_intto1_8102901_200872260 |  |  | PQ | ABCN | 19918.584 | 8102901 | no | no |  |  | no |  |  | 1498600.794 | 15334704.108 |  | -1
node_intto1_8102901_200872280 |  |  | PQ | AD | 2771.281 | 8102901 | no | no |  |  | no |  |  | 1491736.561 | 15348247.798 |  | -1
node_intto1_8102901_200872285 |  |  | PQ | AD | 2771.281 | 8102901 | no | no |  |  | no |  |  | 1492395.738 | 15348787.102 |  | -1
node_intto1_8102901_200872290 |  |  | PQ | AD | 2771.281 | 8102901 | no | no |  |  | no |  |  | 1492460.012 | 15344566.747 |  | -1
node_intto1_8102901_200872324 |  |  | PQ | AN | 19918.584 | 8102901 | no | no |  |  | no |  |  | 1499287.97 | 15330932.749 |  | -1
node_intto1_8102901_200872352 |  |  | PQ | AD | 2771.281 | 8102901 | no | no |  |  | no |  |  | 1504676.516 | 15330022.647 |  | -1
node_intto1_8102901_200872359 |  |  | PQ | AD | 2771.281 | 8102901 | no | no |  |  | no |  |  | 1506258.982 | 15331425.025 |  | -1
node_intto1_8102901_200872386 |  |  | PQ | AD | 2771.281 | 8102901 | no | no |  |  | no |  |  | 1511884.8 | 15344405.987 |  | -1
node_intto1_8102901_200872389 |  |  | PQ | AD | 2771.281 | 8102901 | no | no |  |  | no |  |  | 1506467.396 | 15344137.225 |  | -1
node_intto1_8102901_200872416 |  |  | PQ | AD | 2771.281 | 8102901 | no | no |  |  | no |  |  | 1510530.188 | 15330699.021 |  | -1
node_intto1_8102901_200872421 |  |  | PQ | AD | 2771.281 | 8102901 | no | no |  |  | no |  |  | 1510320.293 | 15332640.807 |  | -1
node_intto1_8102901_200872422 |  |  | PQ | AD | 2771.281 | 8102901 | no | no |  |  | no |  |  | 1510275.19 | 15332978.511 |  | -1
node_intto1_8102901_200872668 |  |  | PQ | AD | 2771.281 | 8102901 | no | no |  |  | no |  |  | 1501687.303 | 15341933.628 |  | -1
node_intto1_8102901_200872669 |  |  | PQ | AD | 2771.281 | 8102901 | no | no |  |  | no |  |  | 1503326.965 | 15342728.455 |  | -1
node_intto1_8102901_200872676 |  |  | PQ | AD | 2771.281 | 8102901 | no | no |  |  | no |  |  | 1503202.496 | 15343066.204 |  | -1
node_intto1_8102901_200872706 |  |  | PQ | AN | 19918.584 | 8102901 | no | no |  |  | no |  |  | 1493039.64 | 15353327.853 |  | -1
node_intto1_8102901_200872722 |  |  | PQ | AD | 2771.281 | 8102901 | no | no |  |  | no |  |  | 1498834.638 | 15345345.286 |  | -1
node_intto1_8102901_200872727 |  |  | PQ | AD | 2771.281 | 8102901 | no | no |  |  | no |  |  | 1497530.076 | 15347576.853 |  | -1
node_intto1_8102901_200872775 |  |  | PQ | AD | 2771.281 | 8102901 | no | no |  |  | no |  |  | 1504156.774 | 15335299.491 |  | -1
node_intto1_8102901_200872804 |  |  | PQ | AD | 2771.281 | 8102901 | no | no |  |  | no |  |  | 1492036.977 | 15353098.239 |  | -1
node_intto1_8102901_200872837 |  |  | PQ | AD | 2771.281 | 8102901 | no | no |  |  | no |  |  | 1496947.585 | 15355485.985 |  | -1
node_intto1_8102901_200872864 |  |  | PQ | AD | 2771.281 | 8102901 | no | no |  |  | no |  |  | 1496841.456 | 15335796.846 |  | -1
node_intto1_8102901_200872881 |  |  | PQ | AD | 2771.281 | 8102901 | no | no |  |  | no |  |  | 1496149.266 | 15339027.945 |  | -1
node_intto1_8102901_200872882 |  |  | PQ | ABCD | 2771.281 | 8102901 | no | no |  |  | no |  |  | 1497928.918 | 15338879.954 |  | -1
node_intto1_8102901_200872896 |  |  | PQ | ABCD | 2771.281 | 8102901 | no | no |  |  | no |  |  | 1497659.852 | 15338887.424 |  | -1
node_intto1_8102901_200872897 |  |  | PQ | ABCD | 2771.281 | 8102901 | no | no |  |  | no |  |  | 1497542.714 | 15338880.99 |  | -1
node_intto1_8102901_200872933 |  |  | PQ | ABCN | 19918.584 | 8102901 | no | no |  |  | no |  |  | 1497920.992 | 15340874.609 |  | -1
node_intto1_8102901_200872938 |  |  | PQ | AN | 19918.584 | 8102901 | no | no |  |  | no |  |  | 1498301.788 | 15341110.251 |  | -1
node_intto1_8102901_200872963 |  |  | PQ | AN | 19918.584 | 8102901 | no | no |  |  | no |  |  | 1499281.21 | 15338180.313 |  | -1
node_intto1_8102901_200872975 |  |  | PQ | ABCN | 19918.584 | 8102901 | no | no |  |  | no |  |  | 1499456.698 | 15337247.952 |  | -1
node_intto1_8102901_200872978 |  |  | PQ | ABCN | 19918.584 | 8102901 | no | no |  |  | no |  |  | 1499338.859 | 15337053.167 |  | -1
node_intto1_8102901_200872980 |  |  | PQ | ABCN | 19918.584 | 8102901 | no | no |  |  | no |  |  | 1498398.35 | 15338813.563 |  | -1
node_intto1_8102901_200872993 |  |  | PQ | AN | 19918.584 | 8102901 | no | no |  |  | no |  |  | 1499117.175 | 15335804.854 |  | -1
node_intto1_8102901_200873007 |  |  | PQ | ABCN | 19918.584 | 8102901 | no | no |  |  | no |  |  | 1498927.111 | 15338231.385 |  | -1
node_intto1_8102901_200873022 |  |  | PQ | AD | 2771.281 | 8102901 | no | no |  |  | no |  |  | 1495847.634 | 15339183.691 |  | -1
node_intto1_8102901_200873030 |  |  | PQ | AN | 2771.281 | 8102901 | no | no |  |  | no |  |  | 1499793.213 | 15337321.359 |  | -1
node_intto1_8102901_200873033 |  |  | PQ | ABCD | 2771.281 | 8102901 | no | no |  |  | no |  |  | 1499627.734 | 15337445.203 |  | -1
node_intto1_8102901_200873048 |  |  | PQ | AD | 2771.281 | 8102901 | no | no |  |  | no |  |  | 1497393.006 | 15340445.33 |  | -1
node_intto1_8102901_200873055 |  |  | PQ | AD | 2771.281 | 8102901 | no | no |  |  | no |  |  | 1500445.594 | 15337991.862 |  | -1
node_intto1_8102901_200873111 |  |  | PQ | AD | 2771.281 | 8102901 | no | no |  |  | no |  |  | 1495674.011 | 15338821.893 |  | -1
node_intto1_8102901_200873118 |  |  | PQ | AD | 2771.281 | 8102901 | no | no |  |  | no |  |  | 1497284.793 | 15341134.869 |  | -1
node_intto1_8102901_200873138 |  |  | PQ | AD | 2771.281 | 8102901 | no | no |  |  | no |  |  | 1497269.822 | 15337107.417 |  | -1
node_intto1_8102901_200873148 |  |  | PQ | ABCD | 2771.281 | 8102901 | no | no |  |  | no |  |  | 1498075.238 | 15338792.072 |  | -1
node_intto1_8102901_200873160 |  |  | PQ | AD | 2771.281 | 8102901 | no | no |  |  | no |  |  | 1497055.745 | 15335768.685 |  | -1
node_intto1_8102901_200873172 |  |  | PQ | ABCD | 2771.281 | 8102901 | no | no |  |  | no |  |  | 1497737.356 | 15338305.016 |  | -1
node_intto1_8102901_200873184 |  |  | PQ | ABCN | 19918.584 | 8102901 | no | no |  |  | no |  |  | 1498606.985 | 15339298.588 |  | -1
node_intto1_8102901_200873189 |  |  | PQ | ABCD | 2771.281 | 8102901 | no | no |  |  | no |  |  | 1499052.968 | 15339814.963 |  | -1
node_intto1_8102901_200873197 |  |  | PQ | ABCN | 19918.584 | 8102901 | no | no |  |  | no |  |  | 1497950.517 | 15339749.523 |  | -1
node_intto1_8102901_200873217 |  |  | PQ | AN | 19918.584 | 8102901 | no | no |  |  | no |  |  | 1494321.726 | 15359862.332 |  | -1
node_intto1_8102901_200873222 |  |  | PQ | AD | 2771.281 | 8102901 | no | no |  |  | no |  |  | 1496122.655 | 15360984.904 |  | -1
node_intto1_8102901_200873227 |  |  | PQ | AD | 2771.281 | 8102901 | no | no |  |  | no |  |  | 1496640.986 | 15362701.883 |  | -1
node_intto1_8102901_200873277 |  |  | PQ | AD | 2771.281 | 8102901 | no | no |  |  | no |  |  | 1496439.671 | 15360957.7 |  | -1
node_intto1_8102901_200873286 |  |  | PQ | AD | 2771.281 | 8102901 | no | no |  |  | no |  |  | 1494684.182 | 15359735.583 |  | -1
node_intto1_8102901_200873338 |  |  | PQ | AD | 2771.281 | 8102901 | no | no |  |  | no |  |  | 1481405.809 | 15350120.077 |  | -1
node_intto1_8102901_200873483 |  |  | PQ | ABCN | 19918.584 | 8102901 | no | no |  |  | no |  |  | 1478660.123 | 15369772.618 |  | -1
node_intto1_8102901_200873508 |  |  | PQ | ABCN | 19918.584 | 8102901 | no | no |  |  | no |  |  | 1482451.403 | 15364802.65 |  | -1
node_intto1_8102901_200873553 |  |  | PQ | ABCN | 19918.584 | 8102901 | no | no |  |  | no |  |  | 1488127.091 | 15362735.136 |  | -1
node_intto1_8102901_200873558 |  |  | PQ | AD | 2771.281 | 8102901 | no | no |  |  | no |  |  | 1488662.535 | 15362093.195 |  | -1
node_intto1_8102901_200873568 |  |  | PQ | AN | 19918.584 | 8102901 | no | no |  |  | no |  |  | 1477915.853 | 15368386.431 |  | -1
node_intto1_8102901_200873574 |  |  | PQ | AD | 2771.281 | 8102901 | no | no |  |  | no |  |  | 1489438.878 | 15359486.48 |  | -1
node_intto1_8102901_200873812 |  |  | PQ | AN | 19918.584 | 8102901 | no | no |  |  | no |  |  | 1479286.511 | 15370082.789 |  | -1
node_intto1_8102901_200873815 |  |  | PQ | AN | 19918.584 | 8102901 | no | no |  |  | no |  |  | 1479567.48 | 15370153.324 |  | -1
node_intto1_8102901_200873819 |  |  | PQ | AN | 19918.584 | 8102901 | no | no |  |  | no |  |  | 1480263.901 | 15370187.554 |  | -1
node_intto1_8102901_200873830 |  |  | PQ | AN | 19918.584 | 8102901 | no | no |  |  | no |  |  | 1481344.051 | 15370380.155 |  | -1
node_intto1_8102901_200874000 |  |  | PQ | AD | 2771.281 | 8102901 | no | no |  |  | no |  |  | 1488872.914 | 15362707.924 |  | -1
node_intto1_8102901_200874227 |  |  | PQ | AD | 2771.281 | 8102901 | no | no |  |  | no |  |  | 1479628.075 | 15372933.709 |  | -1
node_intto1_8102901_200874258 |  |  | PQ | AD | 2771.281 | 8102901 | no | no |  |  | no |  |  | 1478991.086 | 15370465.975 |  | -1
node_intto1_8102901_200874404 |  |  | PQ | AD | 2771.281 | 8102901 | no | no |  |  | no |  |  | 1488020.251 | 15359696.387 |  | -1
node_intto1_8102901_200874418 |  |  | PQ | AD | 2771.281 | 8102901 | no | no |  |  | no |  |  | 1486213.874 | 15359610.58 |  | -1
node_intto1_8102901_200874425 |  |  | PQ | AD | 2771.281 | 8102901 | no | no |  |  | no |  |  | 1483442.51 | 15370646.718 |  | -1
node_intto1_8102901_200874437 |  |  | PQ | AD | 2771.281 | 8102901 | no | no |  |  | no |  |  | 1483400.372 | 15368703.692 |  | -1
node_intto1_8102901_200874458 |  |  | PQ | AD | 2771.281 | 8102901 | no | no |  |  | no |  |  | 1483849.672 | 15349346.045 |  | -1
node_intto1_8102901_200874510 |  |  | PQ | AD | 2771.281 | 8102901 | no | no |  |  | no |  |  | 1486470.091 | 15359198.075 |  | -1
node_intto1_8102901_200874638 |  |  | PQ | AN | 2771.281 | 8102901 | no | no |  |  | no |  |  | 1483645.549 | 15353099.301 |  | -1
node_intto1_8102901_200874639 |  |  | PQ | AD | 2771.281 | 8102901 | no | no |  |  | no |  |  | 1483552.253 | 15353229.092 |  | -1
node_intto1_8102901_200874642 |  |  | PQ | AD | 2771.281 | 8102901 | no | no |  |  | no |  |  | 1478257.318 | 15365962.143 |  | -1
node_intto1_8102901_200874710 |  |  | PQ | AN | 19918.584 | 8102901 | no | no |  |  | no |  |  | 1487812.693 | 15370428.893 |  | -1
node_intto1_8102901_200874714 |  |  | PQ | AN | 19918.584 | 8102901 | no | no |  |  | no |  |  | 1487746.884 | 15372055.995 |  | -1
node_intto1_8102901_200909323 |  |  | PQ | AN | 19918.584 | 8102901 | no | no |  |  | no |  |  | 1490002.918 | 15371394.72 |  | -1
node_intto1_8102901_200911414 |  |  | PQ | AD | 2771.281 | 8102901 | no | no |  |  | no |  |  | 1499143.541 | 15345368.493 |  | -1
node_intto1_8102901_200965681 |  |  | PQ | AN | 2771.281 | 8102901 | no | no |  |  | no |  |  | 1508519.326 | 15330825.082 |  | -1
node_intto1_8102901_200972407 |  |  | PQ | AN | 2771.281 | 8102901 | no | no |  |  | no |  |  | 1503855.499 | 15333905.455 |  | -1
node_intto1_8102901_200972429 |  |  | PQ | AN | 2771.281 | 8102901 | no | no |  |  | no |  |  | 1505378.385 | 15332919.235 |  | -1
node_intto1_8102901_200972519 |  |  | PQ | AN | 2771.281 | 8102901 | no | no |  |  | no |  |  | 1484210.811 | 15369794.115 |  | -1
node_intto1_8102901_200972552 |  |  | PQ | AN | 2771.281 | 8102901 | no | no |  |  | no |  |  | 1500351.942 | 15342938.833 |  | -1
node_intto1_8102901_200972560 |  |  | PQ | AN | 2771.281 | 8102901 | no | no |  |  | no |  |  | 1503350.221 | 15338245.503 |  | -1
node_intto1_8102901_200972597 |  |  | PQ | AN | 19918.584 | 8102901 | no | no |  |  | no |  |  | 1487934.617 | 15373519.91 |  | -1
node_intto1_8102901_200973170 |  |  | PQ | AN | 2771.281 | 8102901 | no | no |  |  | no |  |  | 1498003.375 | 15347085.111 |  | -1
node_intto1_8102901_200978770 |  |  | PQ | AN | 19918.584 | 8102901 | no | no |  |  | no |  |  | 1485815.786 | 15362743.594 |  | -1
node_intto1_8102901_200988631 |  |  | PQ | ABCD | 2771.281 | 8102901 | no | no |  |  | no |  |  | 1496457.386 | 15338788.504 |  | -1
node_intto1_8102901_201009945 |  |  | PQ | AN | 2771.281 | 8102901 | no | no |  |  | no |  |  | 1482652.414 | 15367991.582 |  | -1
node_intto1_8102901_201017942 |  |  | PQ | AD | 2771.281 | 8102901 | no | no |  |  | no |  |  | 1495855.399 | 15339424.062 |  | -1
node_intto1_8102901_201019212 |  |  | PQ | AN | 2771.281 | 8102901 | no | no |  |  | no |  |  | 1485206.28 | 15347736.259 |  | -1
node_intto1_8102901_201031614 |  |  | PQ | AN | 2771.281 | 8102901 | no | no |  |  | no |  |  | 1492088.65 | 15349177.056 |  | -1
node_intto1_8102901_201037010 |  |  | PQ | AN | 2771.281 | 8102901 | no | no |  |  | no |  |  | 1494502.235 | 15339146.579 |  | -1
node_intto1_8102901_201037718 |  |  | PQ | AN | 19918.584 | 8102901 | no | no |  |  | no |  |  | 1486400.301 | 15365954.501 |  | -1
node_intto1_8102901_201037880 |  |  | PQ | AN | 2771.281 | 8102901 | no | no |  |  | no |  |  | 1499509.335 | 15344754.96 |  | -1
node_intto1_8102901_201057032 |  |  | PQ | ABCN | 19918.584 | 8102901 | no | no |  |  | no |  |  | 1499158.094 | 15331227.792 |  | -1
node_intto1_8102901_201059686 |  |  | PQ | AD | 2771.281 | 8102901 | no | no |  |  | no |  |  | 1489004.965 | 15359790.661 |  | -1
node_intto1_8102901_310008041 |  |  | PQ | AN | 2771.281 | 8102901 | no | no |  |  | no |  |  | 1497151.304 | 15358267.681 |  | -1
node_intto1_8102901_310015435 |  |  | PQ | ABCN | 19918.584 | 8102901 | no | no |  |  | no |  |  | 1493663.011 | 15355364.89 |  | -1
node_intto1_8102901_311905698 |  |  | PQ | AD | 2771.281 | 8102901 | no | no |  |  | no |  |  | 1499318.632 | 15336238.025 |  | -1
node_intto1_8102901_311913075 |  |  | PQ | AN | 19918.584 | 8102901 | no | no |  |  | no |  |  | 1499451.769 | 15336753.022 |  | -1
node_intto1_8102901_312035817 |  |  | PQ | AN | 2771.281 | 8102901 | no | no |  |  | no |  |  | 1513145.959 | 15332586.319 |  | -1
node_intto1_8102901_312162045 |  |  | PQ | ABCN | 19918.584 | 8102901 | no | no |  |  | no |  |  | 1497466.347 | 15339243.771 |  | -1
node_intto1_220385700 |  |  | PQ | ABCN | 19918.584 | 8102901 | no | no |  |  | no |  |  | 1499539.165 | 15337328.996 |  | -1
node_intto1_220385702 |  |  | PQ | AN | 19918.584 | 8102901 | no | no |  |  | no |  |  | 1499078.98 | 15336312.83 |  | -1
node_intto1_220385703 |  |  | PQ | AN | 19918.584 | 8102901 | no | no |  |  | no |  |  | 1497789.202 | 15340483.236 |  | -1
node_intto1_220385722 |  |  | PQ | AN | 19918.584 | 8102901 | no | no |  |  | no |  |  | 1494244.259 | 15359296.256 |  | -1
node_intto1_220385729 |  |  | PQ | AN | 19918.584 | 8102901 | no | no |  |  | no |  |  | 1497872.085 | 15341172.492 |  | -1
node_intto1_220385735 |  |  | PQ | AN | 19918.584 | 8102901 | no | no |  |  | no |  |  | 1499389.17 | 15330327.726 |  | -1
node_intto1_220385736 |  |  | PQ | AN | 19918.584 | 8102901 | no | no |  |  | no |  |  | 1499367.388 | 15330467.834 |  | -1
node_intto1_220385778 |  |  | PQ | AN | 19918.584 | 8102901 | no | no |  |  | no |  |  | 1478719.551 | 15370091.417 |  | -1
node_intto1_220385799 |  |  | PQ | AN | 19918.584 | 8102901 | no | no |  |  | no |  |  | 1478514.878 | 15366534.479 |  | -1
node_intto1_220385830 |  |  | PQ | AN | 19918.584 | 8102901 | no | no |  |  | no |  |  | 1483354.259 | 15371054.99 |  | -1
node_intto1_220385912 |  |  | PQ | AN | 19918.584 | 8102901 | no | no |  |  | no |  |  | 1498124.392 | 15343263.415 |  | -1
node_intto1_220385919 |  |  | PQ | AN | 19918.584 | 8102901 | no | no |  |  | no |  |  | 1494047.173 | 15350640.418 |  | -1
node_intto1_220385934 |  |  | PQ | AD | 2771.281 | 8102901 | no | no |  |  | no |  |  | 1507471.902 | 15346702.327 |  | -1
node_intto1_220417359 |  |  | PQ | AD | 2771.281 | 8102901 | no | no |  |  | no |  |  | 1513076.874 | 15334920.08 |  | -1
node_intto1_220417361 |  |  | PQ | AD | 2771.281 | 8102901 | no | no |  |  | no |  |  | 1496241.341 | 15349984.926 |  | -1
node_intto1_220417384 |  |  | PQ | AD | 7199.558 | 8102901 | no | no |  |  | no |  |  | 1507482.764 | 15346719.958 |  | -1
node_intto1_220436569 |  |  | PQ | AN | 19918.584 | 8102901 | no | no |  |  | no |  |  | 1492639.516 | 15353494.871 |  | -1
node_intto1_220436571 |  |  | PQ | AN | 19918.584 | 8102901 | no | no |  |  | no |  |  | 1488558.917 | 15362616.94 |  | -1
node_intto1_220436581 |  |  | PQ | AN | 19918.584 | 8102901 | no | no |  |  | no |  |  | 1488883.985 | 15362423.375 |  | -1
node_intto1_220463217 |  |  | PQ | AN | 19918.584 | 8102901 | no | no |  |  | no |  |  | 1499392.535 | 15330306.079 |  | -1
node_intto1_220463825 |  |  | PQ | ABCN | 19918.584 | 8102901 | no | no |  |  | no |  |  | 1497664.354 | 15339002.407 |  | -1
node_intto1_220464130 |  |  | PQ | AN | 19918.584 | 8102901 | no | no |  |  | no |  |  | 1497776.853 | 15340482.005 |  | -1
node_intto1_220464164 |  |  | PQ | ABCN | 19918.584 | 8102901 | no | no |  |  | no |  |  | 1499546.055 | 15337335.949 |  | -1
node_intto1_220464342 |  |  | PQ | AN | 19918.584 | 8102901 | no | no |  |  | no |  |  | 1497867.08 | 15341171.897 |  | -1
node_intto1_220465232 |  |  | PQ | AN | 19918.584 | 8102901 | no | no |  |  | no |  |  | 1498127.674 | 15343269.566 |  | -1
node_intto1_220465245 |  |  | PQ | AN | 19918.584 | 8102901 | no | no |  |  | no |  |  | 1499081.895 | 15336311.87 |  | -1
node_intto1_220465359 |  |  | PQ | AN | 19918.584 | 8102901 | no | no |  |  | no |  |  | 1478511.267 | 15366530.136 |  | -1
node_intto1_220465360 |  |  | PQ | AN | 19918.584 | 8102901 | no | no |  |  | no |  |  | 1494058.767 | 15350648.289 |  | -1
node_intto1_220465386 |  |  | PQ | AN | 19918.584 | 8102901 | no | no |  |  | no |  |  | 1494251.807 | 15359301.58 |  | -1
node_intto1_220465418 |  |  | PQ | ABCN | 19918.584 | 8102901 | no | no |  |  | no |  |  | 1498816.622 | 15339538.411 |  | -1
node_intto1_220465446 |  |  | PQ | AN | 19918.584 | 8102901 | no | no |  |  | no |  |  | 1478716.158 | 15370108.926 |  | -1
node_intto1_220465516 |  |  | PQ | AD | 2771.281 | 8102901 | no | no |  |  | no |  |  | 1507477.996 | 15346712.218 |  | -1
node_intto1_220465518 |  |  | PQ | AN | 19918.584 | 8102901 | no | no |  |  | no |  |  | 1483356.546 | 15371046.179 |  | -1
node_intto1_220523560 |  |  | PQ | AN | 19918.584 | 8102901 | no | no |  |  | no |  |  | 1492633.25 | 15353494.071 |  | -1
node_intto1_220523567 |  |  | PQ | AN | 19918.584 | 8102901 | no | no |  |  | no |  |  | 1488557.586 | 15362613.508 |  | -1
node_intto1_220539386 |  |  | PQ | ABCN | 19918.584 | 8102901 | no | no |  |  | no |  |  | 1498813.477 | 15339531.716 |  | -1
node_intto1_220540541 |  |  | PQ | AN | 19918.584 | 8102901 | no | no |  |  | no |  |  | 1488882.509 | 15362442.209 |  | -1
node_intto1_220557302 |  |  | PQ | ABCN | 19918.584 | 8102901 | no | no |  |  | no |  |  | 1477413.775 | 15369985.442 |  | -1
node_intto1_310037560 |  |  | PQ | ABCN | 19918.584 | 8102901 | no | no |  |  | no |  |  | 1496961.924 | 15332485.413 |  | -1
node_intto1_311907759 |  |  | PQ | ABCN | 19918.584 | 8102901 | no | no |  |  | no |  |  | 1497664.687 | 15339010.132 |  | -1
node_intto1_312004089 |  |  | PQ | AD | 2771.281 | 8102901 | no | no |  |  | no |  |  | 1496256.193 | 15349947.405 |  | -1
node_intto1_312070959 |  |  | PQ | AD | 2771.281 | 8102901 | no | no |  |  | no |  |  | 1513369.171 | 15334840.874 |  | -1
node_intto1_312115011 |  |  | PQ | ABCN | 19918.584 | 8102901 | no | no |  |  | no |  |  | 1498096.122 | 15339295.44 |  | -1

## overhead_line
data_type | static
owner_type | feeder
owner | 8102901
object | overhead_line
name | groupid | phases | fr | to | length | configuration | dcircuit | selected | monitored | monitored_fields | class_monitored_fields | played | played_fields | comments | R | X | B | lim_kw
oh_line_8102901_200871323 |  | AD | node_8102901_200871324 | node_8102901_200871323 | 248.647 | bal_1P_2AC | 8102901 | no | no |  |  | no |  |  | 0 | 0 | 0 | 0
oh_line_8102901_200871324 |  | AD | node_8102901_200871325 | node_8102901_200871324 | 243.092 | bal_1P_2AC | 8102901 | no | no |  |  | no |  |  | 0 | 0 | 0 | 0
oh_line_8102901_200871325 |  | AD | node_8102901_200871326 | node_8102901_200871325 | 239.292 | bal_1P_2AC | 8102901 | no | no |  |  | no |  |  | 0 | 0 | 0 | 0
oh_line_8102901_200871326 |  | AD | node_8102901_200871327 | node_8102901_200871326 | 238.667 | bal_1P_2AC | 8102901 | no | no |  |  | no |  |  | 0 | 0 | 0 | 0
oh_line_8102901_200871327 |  | AD | node_8102901_200871328 | node_intto1_8102901_200871327 | 227.985 | bal_1P_2AC | 8102901 | no | no |  |  | no |  |  | 0 | 0 | 0 | 0
oh_line_8102901_200871328 |  | AD | node_8102901_200871329 | node_8102901_200871328 | 245.755 | bal_1P_2AC | 8102901 | no | no |  |  | no |  |  | 0 | 0 | 0 | 0
oh_line_8102901_200871329 |  | AD | node_8102901_201064431 | node_8102901_200871329 | 200.572 | bal_1P_4CU | 8102901 | no | no |  |  | no |  |  | 0 | 0 | 0 | 0
oh_line_8102901_200871331 |  | AD | node_8102901_200871332 | node_8102901_200871331 | 214.272 | bal_1P_4CU | 8102901 | no | no |  |  | no |  |  | 0 | 0 | 0 | 0
oh_line_8102901_200871332 |  | AD | node_8102901_201011192 | node_8102901_200871332 | 239.364 | bal_1P_4CU | 8102901 | no | no |  |  | no |  |  | 0 | 0 | 0 | 0
oh_line_8102901_200871403 |  | AD | node_8102901_201018010 | node_8102901_200871403 | 228.307 | bal_1P_1/0AA | 8102901 | no | no |  |  | no |  |  | 0 | 0 | 0 | 0
oh_line_8102901_200871404 |  | ABCN | node_8102901_200872958 | node_intto1_8102901_200871404 | 281.74 | bal_3P_4/0AA_1/0AA(N) | 8102901 | no | no |  |  | no |  |  | 0 | 0 | 0 | 0
oh_line_8102901_200871405 |  | AN | node_8102901_200871404 | node_8102901_200871405 | 203.513 | bal_1P_1/0AA_1/0AA(N) | 8102901 | no | no |  |  | no |  |  | 0 | 0 | 0 | 0
oh_line_8102901_200871406 |  | ABCN | node_8102901_200871404 | node_8102901_200871406 | 280.719 | bal_3P_4/0AA_1/0AA(N) | 8102901 | no | no |  |  | no |  |  | 0 | 0 | 0 | 0
oh_line_8102901_200871407 |  | ABCN | node_8102901_200871406 | node_8102901_200871407 | 280.474 | bal_3P_4/0AA_1/0AA(N) | 8102901 | no | no |  |  | no |  |  | 0 | 0 | 0 | 0
oh_line_8102901_200871410 |  | ABCN | node_8102901_200871407 | node_8102901_200871410 | 170.386 | bal_3P_4/0AA_1/0AA(N) | 8102901 | no | no |  |  | no |  |  | 0 | 0 | 0 | 0
oh_line_8102901_200871411 |  | ABCN | node_8102901_200871410 | node_8102901_200871411 | 214.701 | bal_3P_4/0AA_1/0AA(N) | 8102901 | no | no |  |  | no |  |  | 0 | 0 | 0 | 0
oh_line_8102901_200871413 |  | ABCN | node_8102901_200871411 | node_8102901_200871413 | 144.835 | bal_3P_4/0AA_1/0AA(N) | 8102901 | no | no |  |  | no |  |  | 0 | 0 | 0 | 0
oh_line_8102901_200871414 |  | ABCN | node_8102901_200871413 | node_8102901_200871414 | 237.812 | bal_3P_4/0AA_1/0AA(N) | 8102901 | no | no |  |  | no |  |  | 0 | 0 | 0 | 0
oh_line_8102901_200871417 |  | ABCN | node_8102901_200871414 | node_8102901_200871417 | 194.963 | bal_3P_4/0AA_1/0AA(N) | 8102901 | no | no |  |  | no |  |  | 0 | 0 | 0 | 0
oh_line_8102901_200871418 |  | ABCN | node_8102901_200871417 | node_8102901_200871418 | 130.161 | bal_3P_4/0AA_1/0AA(N) | 8102901 | no | no |  |  | no |  |  | 0 | 0 | 0 | 0
oh_line_8102901_200871419 |  | ABCN | node_8102901_200871418 | node_8102901_200871419 | 79.311 | bal_3P_4/0AA_1/0AA(N) | 8102901 | no | no |  |  | no |  |  | 0 | 0 | 0 | 0
oh_line_8102901_200871420 |  | ABCN | node_8102901_200871419 | node_8102901_200871420 | 180.575 | bal_3P_4/0AA_1/0AA(N) | 8102901 | no | no |  |  | no |  |  | 0 | 0 | 0 | 0
oh_line_8102901_200871422 |  | ABCN | node_8102901_312115066 | node_intto1_8102901_200871422 | 216.772 | bal_3P_4/0AA_1/0AA(N) | 8102901 | no | no |  |  | no |  |  | 0 | 0 | 0 | 0
oh_line_8102901_200871423 |  | AN | node_8102901_200871422 | node_8102901_200871423 | 260.177 | bal_1P_1/0AA_1/0AA(N) | 8102901 | no | no |  |  | no |  |  | 0 | 0 | 0 | 0
oh_line_8102901_200871425 |  | AN | node_8102901_200959930 | node_8102901_200871425 | 31.62 | bal_1P_1/0AA_1/0AA(N) | 8102901 | no | no |  |  | no |  |  | 0 | 0 | 0 | 0
oh_line_8102901_200871426 |  | AN | node_8102901_200871425 | node_8102901_200871426 | 309.74 | bal_1P_1/0AA_1/0AA(N) | 8102901 | no | no |  |  | no |  |  | 0 | 0 | 0 | 0
oh_line_8102901_200871427 |  | ABCN | node_8102901_200959930 | node_8102901_200871427 | 290.97 | bal_3P_4/0AA_1/0AA(N) | 8102901 | no | no |  |  | no |  |  | 0 | 0 | 0 | 0
oh_line_8102901_200871428 |  | ABCN | node_8102901_200871427 | node_8102901_200871428 | 308.03 | bal_3P_4/0AA_1/0AA(N) | 8102901 | no | no |  |  | no |  |  | 0 | 0 | 0 | 0
oh_line_8102901_200871429 |  | ABCN | node_8102901_200871428 | node_8102901_200871429 | 292.183 | bal_3P_4/0AA_1/0AA(N) | 8102901 | no | no |  |  | no |  |  | 0 | 0 | 0 | 0
oh_line_8102901_200871430 |  | ABCN | node_8102901_200871429 | node_8102901_200871430 | 202.233 | bal_3P_4/0AA_1/0AA(N) | 8102901 | no | no |  |  | no |  |  | 0 | 0 | 0 | 0
oh_line_8102901_200871431 |  | ABCN | node_8102901_200871430 | node_8102901_200871431 | 207.807 | bal_3P_4/0AA_1/0AA(N) | 8102901 | no | no |  |  | no |  |  | 0 | 0 | 0 | 0
oh_line_8102901_200871432 |  | ABCN | node_8102901_200871431 | node_8102901_200871432 | 214.094 | bal_3P_4/0AA_1/0AA(N) | 8102901 | no | no |  |  | no |  |  | 0 | 0 | 0 | 0
oh_line_8102901_200871433 |  | ABCN | node_8102901_200871432 | node_8102901_200871433 | 214.233 | bal_3P_4/0AA_1/0AA(N) | 8102901 | no | no |  |  | no |  |  | 0 | 0 | 0 | 0
oh_line_8102901_200871434 |  | AN | node_8102901_200871433 | node_8102901_200871434 | 77.08 | bal_1P_2AC_2AC(N) | 8102901 | no | no |  |  | no |  |  | 0 | 0 | 0 | 0
oh_line_8102901_200871435 |  | AN | node_8102901_200871434 | node_intto1_8102901_200871435 | 701.246 | bal_1P_2AC_2AC(N) | 8102901 | no | no |  |  | no |  |  | 0 | 0 | 0 | 0
oh_line_8102901_200871439 |  | AN | node_8102901_200977239 | node_8102901_200871439 | 185.484 | bal_1P_1/0AA_1/0AA(N) | 8102901 | no | no |  |  | no |  |  | 0 | 0 | 0 | 0
oh_line_8102901_200871442 |  | ABCN | node_8102901_200871433 | node_8102901_200871442 | 381.7 | bal_3P_4/0AA_1/0AA(N) | 8102901 | no | no |  |  | no |  |  | 0 | 0 | 0 | 0
oh_line_8102901_200871444 |  | ABCN | node_8102901_200871442 | node_8102901_200871444 | 241.678 | bal_3P_4/0AA_1/0AA(N) | 8102901 | no | no |  |  | no |  |  | 0 | 0 | 0 | 0
oh_line_8102901_200871445 |  | ABCN | node_8102901_200871444 | node_8102901_200871445 | 241.927 | bal_3P_4/0AA_1/0AA(N) | 8102901 | no | no |  |  | no |  |  | 0 | 0 | 0 | 0
oh_line_8102901_200871448 |  | ABCN | node_8102901_200871445 | node_8102901_200871448 | 184.184 | bal_3P_4/0AA_1/0AA(N) | 8102901 | no | no |  |  | no |  |  | 0 | 0 | 0 | 0
oh_line_8102901_200871449 |  | ABCN | node_8102901_200871448 | node_8102901_200871449 | 284.04 | bal_3P_4/0AA_1/0AA(N) | 8102901 | no | no |  |  | no |  |  | 0 | 0 | 0 | 0
oh_line_8102901_200871450 |  | ABCN | node_8102901_200871449 | node_8102901_200871450 | 289.532 | bal_3P_4/0AA_1/0AA(N) | 8102901 | no | no |  |  | no |  |  | 0 | 0 | 0 | 0
oh_line_8102901_200871451 |  | ABCN | node_8102901_200871450 | node_8102901_200871451 | 334.77 | bal_3P_4/0AA_1/0AA(N) | 8102901 | no | no |  |  | no |  |  | 0 | 0 | 0 | 0
oh_line_8102901_200871452 |  | ABCN | node_8102901_200871451 | node_8102901_200871452 | 273.516 | bal_3P_4/0AA_1/0AA(N) | 8102901 | no | no |  |  | no |  |  | 0 | 0 | 0 | 0
oh_line_8102901_200871453 |  | ABCN | node_8102901_200871452 | node_intto1_8102901_200871453 | 265.332 | bal_3P_4/0AA_1/0AA(N) | 8102901 | no | no |  |  | no |  |  | 0 | 0 | 0 | 0
oh_line_8102901_200871454 |  | ABCN | node_8102901_200871453 | node_8102901_200871454 | 262.783 | bal_3P_4/0AA_1/0AA(N) | 8102901 | no | no |  |  | no |  |  | 0 | 0 | 0 | 0
oh_line_8102901_200871455 |  | ABCN | node_8102901_200871454 | node_8102901_200871455 | 303.164 | bal_3P_4/0AA_1/0AA(N) | 8102901 | no | no |  |  | no |  |  | 0 | 0 | 0 | 0
oh_line_8102901_200871456 |  | ABCN | node_8102901_200871455 | node_8102901_200871456 | 266.978 | bal_3P_4/0AA_1/0AA(N) | 8102901 | no | no |  |  | no |  |  | 0 | 0 | 0 | 0
oh_line_8102901_200871457 |  | ABCN | node_8102901_200871456 | node_8102901_200871457 | 272.074 | bal_3P_4/0AA_1/0AA(N) | 8102901 | no | no |  |  | no |  |  | 0 | 0 | 0 | 0
oh_line_8102901_200871458 |  | ABCN | node_8102901_200871457 | node_8102901_200871458 | 217.495 | bal_3P_4/0AA_1/0AA(N) | 8102901 | no | no |  |  | no |  |  | 0 | 0 | 0 | 0
oh_line_8102901_200871460 |  | AD | node_8102901_201064429 | node_intto1_8102901_200871460 | 257.637 | bal_1P_2AC | 8102901 | no | no |  |  | no |  |  | 0 | 0 | 0 | 0
oh_line_8102901_200871461 |  | ABCN | node_8102901_200871458 | node_8102901_200871461 | 208.109 | bal_3P_4/0AA_1/0AA(N) | 8102901 | no | no |  |  | no |  |  | 0 | 0 | 0 | 0
oh_line_8102901_200871463 |  | ABCN | node_8102901_200871461 | node_8102901_200871463 | 179.398 | bal_3P_4/0AA_1/0AA(N) | 8102901 | no | no |  |  | no |  |  | 0 | 0 | 0 | 0
oh_line_8102901_200871465 |  | ABCN | node_8102901_200871463 | node_8102901_200871465 | 288.708 | bal_3P_4/0AA_1/0AA(N) | 8102901 | no | no |  |  | no |  |  | 0 | 0 | 0 | 0
oh_line_8102901_200871466 |  | ABCN | node_8102901_200871465 | node_8102901_200871466 | 68.052 | bal_3P_4/0AA_1/0AA(N) | 8102901 | no | no |  |  | no |  |  | 0 | 0 | 0 | 0
oh_line_8102901_200871467 |  | ABCN | node_8102901_200871466 | node_8102901_200871467 | 297.265 | bal_3P_4/0AA_1/0AA(N) | 8102901 | no | no |  |  | no |  |  | 0 | 0 | 0 | 0
oh_line_8102901_200871468 |  | ABN | node_8102901_200871467 | node_intto1_8102901_200871468 | 176.989 | bal_2P_1/0AA_1/0AA(N) | 8102901 | no | no |  |  | no |  |  | 0 | 0 | 0 | 0
oh_line_8102901_200871469 |  | ABN | node_8102901_200871468 | node_8102901_200871469 | 291.783 | bal_2P_1/0AA_1/0AA(N) | 8102901 | no | no |  |  | no |  |  | 0 | 0 | 0 | 0
oh_line_8102901_200871470 |  | ABCN | node_8102901_200871467 | node_8102901_200871470 | 352.978 | bal_3P_4/0AA_1/0AA(N) | 8102901 | no | no |  |  | no |  |  | 0 | 0 | 0 | 0
oh_line_8102901_200871472 |  | ABCN | node_8102901_200871470 | node_8102901_200871472 | 332.397 | bal_3P_4/0AA_1/0AA(N) | 8102901 | no | no |  |  | no |  |  | 0 | 0 | 0 | 0
oh_line_8102901_200871473 |  | ABCN | node_8102901_200871472 | node_8102901_200871473 | 288.743 | bal_3P_4/0AA_1/0AA(N) | 8102901 | no | no |  |  | no |  |  | 0 | 0 | 0 | 0
oh_line_8102901_200871474 |  | ABCN | node_8102901_200871473 | node_8102901_200871474 | 295.735 | bal_3P_4/0AA_1/0AA(N) | 8102901 | no | no |  |  | no |  |  | 0 | 0 | 0 | 0
oh_line_8102901_200871477 |  | ABCN | node_8102901_200871474 | node_8102901_200871477 | 284.733 | bal_3P_4/0AA_1/0AA(N) | 8102901 | no | no |  |  | no |  |  | 0 | 0 | 0 | 0
oh_line_8102901_200871479 |  | AD | node_8102901_200871528 | node_8102901_200871479 | 409.85 | bal_1P_2AC | 8102901 | no | no |  |  | no |  |  | 0 | 0 | 0 | 0
oh_line_8102901_200871482 |  | AD | node_8102901_200871479 | node_8102901_200871482 | 423.494 | bal_1P_2AC | 8102901 | no | no |  |  | no |  |  | 0 | 0 | 0 | 0
oh_line_8102901_200871483 |  | AD | node_8102901_200871482 | node_8102901_200871483 | 373.203 | bal_1P_2AC | 8102901 | no | no |  |  | no |  |  | 0 | 0 | 0 | 0
oh_line_8102901_200871486 |  | AD | node_8102901_200871483 | node_8102901_200871486 | 343.2 | bal_1P_2AC | 8102901 | no | no |  |  | no |  |  | 0 | 0 | 0 | 0
oh_line_8102901_200871487 |  | AD | node_8102901_200871486 | node_8102901_200871487 | 101.329 | bal_1P_1/0AA | 8102901 | no | no |  |  | no |  |  | 0 | 0 | 0 | 0
oh_line_8102901_200871488 |  | AD | node_8102901_200871487 | node_intto1_8102901_200871488 | 267.907 | bal_1P_1/0AA | 8102901 | no | no |  |  | no |  |  | 0 | 0 | 0 | 0
oh_line_8102901_200871489 |  | AD | node_8102901_200871488 | node_8102901_200871489 | 222.249 | bal_1P_1/0AA | 8102901 | no | no |  |  | no |  |  | 0 | 0 | 0 | 0
oh_line_8102901_200871490 |  | AD | node_8102901_200871489 | node_8102901_200871490 | 359.25 | bal_1P_1/0AA | 8102901 | no | no |  |  | no |  |  | 0 | 0 | 0 | 0
oh_line_8102901_200871491 |  | AD | node_8102901_200871486 | node_8102901_200871491 | 389.958 | bal_1P_2AC | 8102901 | no | no |  |  | no |  |  | 0 | 0 | 0 | 0
oh_line_8102901_200871492 |  | AD | node_8102901_200871491 | node_8102901_200871492 | 384.537 | bal_1P_2AC | 8102901 | no | no |  |  | no |  |  | 0 | 0 | 0 | 0
oh_line_8102901_200871494 |  | AD | node_8102901_200871492 | node_8102901_200871494 | 388.4 | bal_1P_2AC | 8102901 | no | no |  |  | no |  |  | 0 | 0 | 0 | 0
oh_line_8102901_200871495 |  | AD | node_8102901_200871494 | node_8102901_200871495 | 297.295 | bal_1P_2AC | 8102901 | no | no |  |  | no |  |  | 0 | 0 | 0 | 0
oh_line_8102901_200871497 |  | AD | node_8102901_200871495 | node_8102901_200871497 | 357.418 | bal_1P_2AC | 8102901 | no | no |  |  | no |  |  | 0 | 0 | 0 | 0
oh_line_8102901_200871498 |  | AD | node_8102901_200871497 | node_8102901_200871498 | 246.159 | bal_1P_2AC | 8102901 | no | no |  |  | no |  |  | 0 | 0 | 0 | 0
oh_line_8102901_200871499 |  | AD | node_8102901_200871498 | node_8102901_200871499 | 384.286 | bal_1P_1/0AA | 8102901 | no | no |  |  | no |  |  | 0 | 0 | 0 | 0
oh_line_8102901_200871500 |  | AD | node_8102901_200871498 | node_8102901_200871500 | 266.274 | bal_1P_2AC | 8102901 | no | no |  |  | no |  |  | 0 | 0 | 0 | 0
oh_line_8102901_200871501 |  | AD | node_8102901_200871503 | node_8102901_200871501 | 446.385 | bal_1P_2AC | 8102901 | no | no |  |  | no |  |  | 0 | 0 | 0 | 0
oh_line_8102901_200871503 |  | AD | node_8102901_200871505 | node_8102901_200871503 | 356.798 | bal_1P_2AC | 8102901 | no | no |  |  | no |  |  | 0 | 0 | 0 | 0
oh_line_8102901_200871505 |  | AD | node_8102901_200871506 | node_8102901_200871505 | 345.801 | bal_1P_2AC | 8102901 | no | no |  |  | no |  |  | 0 | 0 | 0 | 0
oh_line_8102901_200871506 |  | AD | node_8102901_200871507 | node_8102901_200871506 | 359.25 | bal_1P_2AC | 8102901 | no | no |  |  | no |  |  | 0 | 0 | 0 | 0
oh_line_8102901_200871507 |  | AD | node_8102901_200871508 | node_8102901_200871507 | 269.865 | bal_1P_2AC | 8102901 | no | no |  |  | no |  |  | 0 | 0 | 0 | 0
oh_line_8102901_200871508 |  | AD | node_8102901_200871509 | node_8102901_200871508 | 311.447 | bal_1P_2AC | 8102901 | no | no |  |  | no |  |  | 0 | 0 | 0 | 0
oh_line_8102901_200871509 |  | AD | node_8102901_200871510 | node_8102901_200871509 | 166.425 | bal_1P_2AC | 8102901 | no | no |  |  | no |  |  | 0 | 0 | 0 | 0
oh_line_8102901_200871510 |  | AD | node_8102901_200871511 | node_8102901_200871510 | 45.849 | bal_1P_2AC | 8102901 | no | no |  |  | no |  |  | 0 | 0 | 0 | 0
oh_line_8102901_200871511 |  | AD | node_8102901_200871513 | node_8102901_200871511 | 354.552 | bal_1P_2AC | 8102901 | no | no |  |  | no |  |  | 0 | 0 | 0 | 0
oh_line_8102901_200871513 |  | AD | node_8102901_200871515 | node_8102901_200871513 | 181.106 | bal_1P_2AC | 8102901 | no | no |  |  | no |  |  | 0 | 0 | 0 | 0
oh_line_8102901_200871515 |  | AD | node_8102901_200871516 | node_8102901_200871515 | 165.804 | bal_1P_2AC | 8102901 | no | no |  |  | no |  |  | 0 | 0 | 0 | 0
oh_line_8102901_200871516-1 |  | AD | node_8102901_200871517 | node_1506825_094_15346839_327 | 119.528 | bal_1P_2AC | 8102901 | no | no |  |  | no |  |  | 0 | 0 | 0 | 0
oh_line_8102901_200871516-2 |  | AD | node_1506825_094_15346839_327 | node_8102901_200871516 | 10.439 | bal_1P_2AC | 8102901 | no | no |  |  | no |  |  | 0 | 0 | 0 | 0
oh_line_8102901_200871517 |  | AD | node_8102901_200871630 | node_8102901_200871517 | 501.283 | bal_1P_2AC | 8102901 | no | no |  |  | no |  |  | 0 | 0 | 0 | 0
oh_line_8102901_200871518 |  | AD | node_8102901_200871517 | node_8102901_200871518 | 174.538 | bal_1P_2AC | 8102901 | no | no |  |  | no |  |  | 0 | 0 | 0 | 0
oh_line_8102901_200871519 |  | AD | node_8102901_200871518 | node_8102901_200871519 | 506.84 | bal_1P_2AC | 8102901 | no | no |  |  | no |  |  | 0 | 0 | 0 | 0
oh_line_8102901_200871520 |  | AD | node_8102901_200871519 | node_8102901_200871520 | 258.753 | bal_1P_2AC | 8102901 | no | no |  |  | no |  |  | 0 | 0 | 0 | 0
oh_line_8102901_200871522 |  | AD | node_8102901_201014315 | node_8102901_200871522 | 133.813 | bal_1P_4CU | 8102901 | no | no |  |  | no |  |  | 0 | 0 | 0 | 0
oh_line_8102901_200871523 |  | AD | node_8102901_200871522 | node_8102901_200871523 | 163.866 | bal_1P_2AC | 8102901 | no | no |  |  | no |  |  | 0 | 0 | 0 | 0
oh_line_8102901_200871525 |  | AD | node_8102901_200959856 | node_intto1_8102901_200871525 | 244.794 | bal_1P_2AC | 8102901 | no | no |  |  | no |  |  | 0 | 0 | 0 | 0
oh_line_8102901_200871527 |  | AD | node_8102901_200871525 | node_8102901_200871527 | 268.971 | bal_1P_2AC | 8102901 | no | no |  |  | no |  |  | 0 | 0 | 0 | 0
oh_line_8102901_200871528 |  | AD | node_8102901_312111764 | node_8102901_200871528 | 79.593 | bal_1P_2AC | 8102901 | no | no |  |  | no |  |  | 0 | 0 | 0 | 0
oh_line_8102901_200871530 |  | AD | node_8102901_200871531 | node_8102901_200871530 | 251.105 | bal_1P_4CU | 8102901 | no | no |  |  | no |  |  | 0 | 0 | 0 | 0
oh_line_8102901_200871531 |  | AD | node_8102901_200871532 | node_8102901_200871531 | 224.577 | bal_1P_1/0AC | 8102901 | no | no |  |  | no |  |  | 0 | 0 | 0 | 0
oh_line_8102901_200871532 |  | AD | node_8102901_200871534 | node_8102901_200871532 | 277.823 | bal_1P_1/0AC | 8102901 | no | no |  |  | no |  |  | 0 | 0 | 0 | 0
oh_line_8102901_200871534 |  | AD | node_8102901_200940878 | node_8102901_200871534 | 175.903 | bal_1P_1/0AC | 8102901 | no | no |  |  | no |  |  | 0 | 0 | 0 | 0
oh_line_8102901_200871536 |  | AD | node_8102901_200871538 | node_8102901_200871536 | 318.243 | bal_1P_1/0AC | 8102901 | no | no |  |  | no |  |  | 0 | 0 | 0 | 0
oh_line_8102901_200871537 |  | AD | node_8102901_200871536 | node_8102901_200871537 | 159.146 | bal_1P_1/0AA | 8102901 | no | no |  |  | no |  |  | 0 | 0 | 0 | 0
oh_line_8102901_200871538 |  | AD | node_8102901_200871539 | node_intto1_8102901_200871538 | 209.98 | bal_1P_1/0AC | 8102901 | no | no |  |  | no |  |  | 0 | 0 | 0 | 0
oh_line_8102901_200871539 |  | AD | node_8102901_311912258 | node_8102901_200871539 | 110.4 | bal_1P_1/0AC | 8102901 | no | no |  |  | no |  |  | 0 | 0 | 0 | 0
oh_line_8102901_200871541 |  | AN | node_8102901_200871547 | node_8102901_200871541 | 216.105 | bal_1P_1/0AC_1/0AC(N) | 8102901 | no | no |  |  | no |  |  | 0 | 0 | 0 | 0
oh_line_8102901_200871542 |  | AN | node_8102901_200871541 | node_intto1_8102901_200871542 | 74.07 | bal_1P_1/0AA_1/0AA(N) | 8102901 | no | no |  |  | no |  |  | 0 | 0 | 0 | 0
oh_line_8102901_200871543 |  | AN | node_8102901_200871542 | node_8102901_200871543 | 210.152 | bal_1P_1/0AA_1/0AA(N) | 8102901 | no | no |  |  | no |  |  | 0 | 0 | 0 | 0
oh_line_8102901_200871544 |  | AN | node_8102901_200871542 | node_8102901_200871544 | 261.286 | bal_1P_1/0AA_1/0AA(N) | 8102901 | no | no |  |  | no |  |  | 0 | 0 | 0 | 0
oh_line_8102901_200871545 |  | AN | node_8102901_200871544 | node_8102901_200871545 | 311.975 | bal_1P_1/0AA_1/0AA(N) | 8102901 | no | no |  |  | no |  |  | 0 | 0 | 0 | 0
oh_line_8102901_200871546 |  | AN | node_8102901_200871545 | node_8102901_200871546 | 244.783 | bal_1P_1/0AA_1/0AA(N) | 8102901 | no | no |  |  | no |  |  | 0 | 0 | 0 | 0
oh_line_8102901_200871547 |  | AN | node_8102901_200871548 | node_8102901_200871547 | 269.46 | bal_1P_1/0AA_1/0AA(N) | 8102901 | no | no |  |  | no |  |  | 0 | 0 | 0 | 0
oh_line_8102901_200871548 |  | AN | node_8102901_200872958 | node_8102901_200871548 | 259.342 | bal_1P_1/0AA_1/0AA(N) | 8102901 | no | no |  |  | no |  |  | 0 | 0 | 0 | 0
oh_line_8102901_200871552 |  | AD | node_8102901_200871582 | node_8102901_200871552 | 329.034 | bal_1P_2AC | 8102901 | no | no |  |  | no |  |  | 0 | 0 | 0 | 0
oh_line_8102901_200871555 |  | AD | node_8102901_200871552 | node_intto1_8102901_200871555 | 368.452 | bal_1P_2AC | 8102901 | no | no |  |  | no |  |  | 0 | 0 | 0 | 0
oh_line_8102901_200871556 |  | AD | node_8102901_200871555 | node_8102901_200871556 | 381.412 | bal_1P_2AC | 8102901 | no | no |  |  | no |  |  | 0 | 0 | 0 | 0
oh_line_8102901_200871557 |  | AD | node_8102901_200871556 | node_8102901_200871557 | 265.724 | bal_1P_2AC | 8102901 | no | no |  |  | no |  |  | 0 | 0 | 0 | 0
oh_line_8102901_200871558 |  | AD | node_8102901_200871557 | node_8102901_200871558 | 282.856 | bal_1P_2AC | 8102901 | no | no |  |  | no |  |  | 0 | 0 | 0 | 0
oh_line_8102901_200871559 |  | AD | node_8102901_200871558 | node_8102901_200871559 | 253.522 | bal_1P_2AC | 8102901 | no | no |  |  | no |  |  | 0 | 0 | 0 | 0
oh_line_8102901_200871560 |  | AD | node_8102901_200871559 | node_8102901_200871560 | 189.864 | bal_1P_1/0AA | 8102901 | no | no |  |  | no |  |  | 0 | 0 | 0 | 0
oh_line_8102901_200871561 |  | AD | node_8102901_200871560 | node_8102901_200871561 | 249.667 | bal_1P_1/0AA | 8102901 | no | no |  |  | no |  |  | 0 | 0 | 0 | 0
oh_line_8102901_200871562 |  | AD | node_8102901_200871561 | node_8102901_200871562 | 254.357 | bal_1P_1/0AA | 8102901 | no | no |  |  | no |  |  | 0 | 0 | 0 | 0
oh_line_8102901_200871564 |  | AD | node_8102901_200871559 | node_8102901_200871564 | 312.847 | bal_1P_2CU | 8102901 | no | no |  |  | no |  |  | 0 | 0 | 0 | 0
oh_line_8102901_200871565 |  | AD | node_8102901_200871564 | node_8102901_200871565 | 330.974 | bal_1P_2AC | 8102901 | no | no |  |  | no |  |  | 0 | 0 | 0 | 0
oh_line_8102901_200871566 |  | AD | node_8102901_200871565 | node_8102901_200871566 | 367.378 | bal_1P_4ACW | 8102901 | no | no |  |  | no |  |  | 0 | 0 | 0 | 0
oh_line_8102901_200871567 |  | AD | node_8102901_200871566 | node_8102901_200871567 | 426.202 | bal_1P_4ACW | 8102901 | no | no |  |  | no |  |  | 0 | 0 | 0 | 0
oh_line_8102901_200871568 |  | AD | node_8102901_200871567 | node_intto1_8102901_200871568 | 244.793 | bal_1P_1/0AC | 8102901 | no | no |  |  | no |  |  | 0 | 0 | 0 | 0
oh_line_8102901_200871569 |  | AD | node_8102901_200871568 | node_8102901_200871569 | 223.201 | bal_1P_1/0AC | 8102901 | no | no |  |  | no |  |  | 0 | 0 | 0 | 0
oh_line_8102901_200871570 |  | AD | node_8102901_200871567 | node_8102901_200871570 | 305.277 | bal_1P_2AC | 8102901 | no | no |  |  | no |  |  | 0 | 0 | 0 | 0
oh_line_8102901_200871571 |  | AD | node_8102901_200871570 | node_8102901_200871571 | 427.781 | bal_1P_2AC | 8102901 | no | no |  |  | no |  |  | 0 | 0 | 0 | 0
oh_line_8102901_200871573 |  | AD | node_8102901_200871571 | node_intto1_8102901_200871573 | 301.18 | bal_1P_2AC | 8102901 | no | no |  |  | no |  |  | 0 | 0 | 0 | 0
oh_line_8102901_200871574 |  | AD | node_8102901_200871573 | node_8102901_200871574 | 446.307 | bal_1P_2AC | 8102901 | no | no |  |  | no |  |  | 0 | 0 | 0 | 0
oh_line_8102901_200871576 |  | AD | node_8102901_200871574 | node_8102901_200871576 | 230.5 | bal_1P_1/0AC | 8102901 | no | no |  |  | no |  |  | 0 | 0 | 0 | 0
oh_line_8102901_200871577 |  | AD | node_8102901_200871576 | node_8102901_200871577 | 287.992 | bal_1P_1/0AC | 8102901 | no | no |  |  | no |  |  | 0 | 0 | 0 | 0
oh_line_8102901_200871578 |  | AD | node_8102901_200871577 | node_8102901_200871578 | 236.733 | bal_1P_1/0AC | 8102901 | no | no |  |  | no |  |  | 0 | 0 | 0 | 0
oh_line_8102901_200871579 |  | AD | node_8102901_200871578 | node_8102901_200871579 | 317.029 | bal_1P_1/0AC | 8102901 | no | no |  |  | no |  |  | 0 | 0 | 0 | 0
oh_line_8102901_200871580 |  | AD | node_8102901_200871579 | node_8102901_200871580 | 271.888 | bal_1P_1/0AC | 8102901 | no | no |  |  | no |  |  | 0 | 0 | 0 | 0
oh_line_8102901_200871581 |  | AD | node_8102901_200871580 | node_8102901_200871581 | 245.997 | bal_1P_1/0AC | 8102901 | no | no |  |  | no |  |  | 0 | 0 | 0 | 0
oh_line_8102901_200871582 |  | AD | node_8102901_200871583 | node_8102901_200871582 | 137.422 | bal_1P_1/0AA | 8102901 | no | no |  |  | no |  |  | 0 | 0 | 0 | 0
oh_line_8102901_200871583 |  | AD | node_8102901_200871584 | node_8102901_200871583 | 209.828 | bal_1P_1/0AA | 8102901 | no | no |  |  | no |  |  | 0 | 0 | 0 | 0
oh_line_8102901_200871584 |  | AD | node_8102901_200871585 | node_8102901_200871584 | 217.218 | bal_1P_1/0AA | 8102901 | no | no |  |  | no |  |  | 0 | 0 | 0 | 0
oh_line_8102901_200871585 |  | AD | node_8102901_200871833 | node_8102901_200871585 | 34.092 | bal_1P_1/0AA | 8102901 | no | no |  |  | no |  |  | 0 | 0 | 0 | 0
oh_line_8102901_200871586 |  | AD | node_8102901_200871585 | node_8102901_200871586 | 23.016 | bal_1P_1/0AA | 8102901 | no | no |  |  | no |  |  | 0 | 0 | 0 | 0
oh_line_8102901_200871587 |  | AD | node_8102901_200871586 | node_8102901_200871587 | 189.84 | bal_1P_1/0AA | 8102901 | no | no |  |  | no |  |  | 0 | 0 | 0 | 0
oh_line_8102901_200871588 |  | AD | node_8102901_200871460 | node_8102901_200871588 | 498.279 | bal_1P_2AC | 8102901 | no | no |  |  | no |  |  | 0 | 0 | 0 | 0
oh_line_8102901_200871589 |  | AD | node_8102901_200871588 | node_8102901_200871589 | 519.803 | bal_1P_2AC | 8102901 | no | no |  |  | no |  |  | 0 | 0 | 0 | 0
oh_line_8102901_200871590 |  | AD | node_8102901_200871589 | node_8102901_200871590 | 194.037 | bal_1P_2AC | 8102901 | no | no |  |  | no |  |  | 0 | 0 | 0 | 0
oh_line_8102901_200871591 |  | AD | node_8102901_200871590 | node_8102901_200871591 | 423.656 | bal_1P_2AC | 8102901 | no | no |  |  | no |  |  | 0 | 0 | 0 | 0
oh_line_8102901_200871592 |  | AD | node_8102901_200871591 | node_8102901_200871592 | 571.705 | bal_1P_2AC | 8102901 | no | no |  |  | no |  |  | 0 | 0 | 0 | 0
oh_line_8102901_200871593 |  | AD | node_8102901_200871592 | node_8102901_200871593 | 301.154 | bal_1P_2AC | 8102901 | no | no |  |  | no |  |  | 0 | 0 | 0 | 0
oh_line_8102901_200871594 |  | AD | node_8102901_200871593 | node_8102901_200871594 | 473.801 | bal_1P_2AC | 8102901 | no | no |  |  | no |  |  | 0 | 0 | 0 | 0
oh_line_8102901_200871596 |  | AD | node_8102901_201058693 | node_8102901_200871596 | 459.789 | bal_1P_2AC | 8102901 | no | no |  |  | no |  |  | 0 | 0 | 0 | 0
oh_line_8102901_200871597 |  | ABCN | node_8102901_200871477 | node_intto1_8102901_200871597 | 151.988 | bal_3P_4/0AA_1/0AA(N) | 8102901 | no | no |  |  | no |  |  | 0 | 0 | 0 | 0
oh_line_8102901_200871598 |  | ABCN | node_8102901_200871628 | node_8102901_200871598 | 404.382 | bal_3P_1/0AA_1/0AA(N) | 8102901 | no | no |  |  | no |  |  | 0 | 0 | 0 | 0
oh_line_8102901_200871599 |  | AN | node_8102901_200871598 | node_8102901_200871599 | 128.062 | bal_1P_1/0AA_1/0AA(N) | 8102901 | no | no |  |  | no |  |  | 0 | 0 | 0 | 0
oh_line_8102901_200871600 |  | ABCN | node_8102901_200871598 | node_8102901_200871600 | 312.855 | bal_3P_1/0AA_1/0AA(N) | 8102901 | no | no |  |  | no |  |  | 0 | 0 | 0 | 0
oh_line_8102901_200871601 |  | ABCN | node_8102901_200871600 | node_8102901_200871601 | 241.937 | bal_3P_1/0AA_1/0AA(N) | 8102901 | no | no |  |  | no |  |  | 0 | 0 | 0 | 0
oh_line_8102901_200871602 |  | ABCN | node_8102901_200871601 | node_8102901_200871602 | 233.074 | bal_3P_1/0AA_1/0AA(N) | 8102901 | no | no |  |  | no |  |  | 0 | 0 | 0 | 0
oh_line_8102901_200871603 |  | ABCN | node_8102901_200871602 | node_8102901_200871603 | 251.465 | bal_3P_1/0AA_1/0AA(N) | 8102901 | no | no |  |  | no |  |  | 0 | 0 | 0 | 0
oh_line_8102901_200871605 |  | ABCN | node_8102901_200871603 | node_8102901_200871605 | 363.775 | bal_3P_1/0AA_1/0AA(N) | 8102901 | no | no |  |  | no |  |  | 0 | 0 | 0 | 0
oh_line_8102901_200871607 |  | ABCN | node_8102901_200871605 | node_8102901_200871607 | 378.984 | bal_3P_1/0AA_1/0AA(N) | 8102901 | no | no |  |  | no |  |  | 0 | 0 | 0 | 0
oh_line_8102901_200871609 |  | ABCN | node_8102901_200871607 | node_8102901_200871609 | 247.944 | bal_3P_1/0AA_1/0AA(N) | 8102901 | no | no |  |  | no |  |  | 0 | 0 | 0 | 0
oh_line_8102901_200871610 |  | ABCN | node_8102901_200871609 | node_8102901_200871610 | 369.802 | bal_3P_1/0AA_1/0AA(N) | 8102901 | no | no |  |  | no |  |  | 0 | 0 | 0 | 0
oh_line_8102901_200871611 |  | AN | node_8102901_200871610 | node_8102901_200871611 | 204.528 | bal_1P_1/0AA_1/0AA(N) | 8102901 | no | no |  |  | no |  |  | 0 | 0 | 0 | 0
oh_line_8102901_200871612 |  | ABCN | node_8102901_200871597 | node_8102901_200871612 | 257.989 | bal_3P_4/0AA_1/0AA(N) | 8102901 | no | no |  |  | no |  |  | 0 | 0 | 0 | 0
oh_line_8102901_200871614 |  | ABCN | node_8102901_200871612 | node_8102901_200871614 | 297.56 | bal_3P_4/0AA_1/0AA(N) | 8102901 | no | no |  |  | no |  |  | 0 | 0 | 0 | 0
oh_line_8102901_200871616 |  | ABCN | node_8102901_200871614 | node_8102901_200871616 | 525.986 | bal_3P_4/0AA_1/0AA(N) | 8102901 | no | no |  |  | no |  |  | 0 | 0 | 0 | 0
oh_line_8102901_200871617 |  | ABCN | node_8102901_200871616 | node_8102901_200871617 | 154.955 | bal_3P_1/0AA_1/0AA(N) | 8102901 | no | no |  |  | no |  |  | 0 | 0 | 0 | 0
oh_line_8102901_200871618 |  | ABCN | node_8102901_200871617 | node_8102901_200871618 | 358.465 | bal_3P_1/0AA_1/0AA(N) | 8102901 | no | no |  |  | no |  |  | 0 | 0 | 0 | 0
oh_line_8102901_200871619 |  | AN | node_8102901_200871618 | node_8102901_200871619 | 205.81 | bal_1P_1/0AA_1/0AA(N) | 8102901 | no | no |  |  | no |  |  | 0 | 0 | 0 | 0
oh_line_8102901_200871620 |  | AN | node_8102901_200871619 | node_8102901_200871620 | 348.057 | bal_1P_1/0AA_1/0AA(N) | 8102901 | no | no |  |  | no |  |  | 0 | 0 | 0 | 0
oh_line_8102901_200871621 |  | ABCN | node_8102901_200871618 | node_8102901_200871621 | 419.964 | bal_3P_1/0AA_1/0AA(N) | 8102901 | no | no |  |  | no |  |  | 0 | 0 | 0 | 0
oh_line_8102901_200871622 |  | AN | node_8102901_200871621 | node_8102901_200871622 | 80.06 | bal_1P_1/0AA_1/0AA(N) | 8102901 | no | no |  |  | no |  |  | 0 | 0 | 0 | 0
oh_line_8102901_200871623 |  | ABCN | node_8102901_310015435 | node_8102901_200871623 | 186.709 | bal_3P_1/0AA_1/0AA(N) | 8102901 | no | no |  |  | no |  |  | 0 | 0 | 0 | 0
oh_line_8102901_200871625 |  | ABCN | node_8102901_200871623 | node_8102901_200871625 | 326.456 | bal_3P_1/0AA_1/0AA(N) | 8102901 | no | no |  |  | no |  |  | 0 | 0 | 0 | 0
oh_line_8102901_200871626 |  | ABCN | node_8102901_200871625 | node_intto1_8102901_200871626 | 228.307 | bal_3P_1/0AA_1/0AA(N) | 8102901 | no | no |  |  | no |  |  | 0 | 0 | 0 | 0
oh_line_8102901_200871627 |  | ABCN | node_8102901_200871626 | node_8102901_200871627 | 194.339 | bal_3P_1/0AA_1/0AA(N) | 8102901 | no | no |  |  | no |  |  | 0 | 0 | 0 | 0
oh_line_8102901_200871628 |  | ABCN | node_8102901_200871627 | node_8102901_200871628 | 238.516 | bal_3P_1/0AA_1/0AA(N) | 8102901 | no | no |  |  | no |  |  | 0 | 0 | 0 | 0
oh_line_8102901_200871629 |  | AD | node_8102901_200871630 | node_intto1_220385934 | 214.6 | bal_1P_1/0AA | 8102901 | no | no |  |  | no |  |  | 0 | 0 | 0 | 0
oh_line_8102901_200871629-1 |  | AD | node_220417384 | node_8102901_200871629 | 6.754 | bal_1P_1/0AA | 8102901 | no | no |  |  | no |  |  | 0 | 0 | 0 | 0
oh_line_8102901_200871629-2 |  | AD | node_220465516 | node_intto1_220417384 | 9.091 | bal_1P_1/0AA | 8102901 | no | no |  |  | no |  |  | 0 | 0 | 0 | 0
oh_line_8102901_200871629-3 |  | AD | node_220385934 | node_intto1_220465516 | 11.618 | bal_1P_1/0AA | 8102901 | no | no |  |  | no |  |  | 0 | 0 | 0 | 0
oh_line_8102901_200871630 |  | AD | node_8102901_200871631 | node_8102901_200871630 | 250.074 | bal_1P_1/0AC | 8102901 | no | no |  |  | no |  |  | 0 | 0 | 0 | 0
oh_line_8102901_200871631 |  | AD | node_8102901_200871632 | node_8102901_200871631 | 370.071 | bal_1P_1/0AC | 8102901 | no | no |  |  | no |  |  | 0 | 0 | 0 | 0
oh_line_8102901_200871632 |  | AD | node_8102901_200871633 | node_8102901_200871632 | 561.479 | bal_1P_1/0AC | 8102901 | no | no |  |  | no |  |  | 0 | 0 | 0 | 0
oh_line_8102901_200871633 |  | AD | node_8102901_200871634 | node_8102901_200871633 | 186.399 | bal_1P_1/0AC | 8102901 | no | no |  |  | no |  |  | 0 | 0 | 0 | 0
oh_line_8102901_200871634 |  | AD | node_8102901_200871635 | node_8102901_200871634 | 296.96 | bal_1P_1/0AC | 8102901 | no | no |  |  | no |  |  | 0 | 0 | 0 | 0
oh_line_8102901_200871635 |  | AD | node_8102901_200871636 | node_8102901_200871635 | 241.709 | bal_1P_1/0AC | 8102901 | no | no |  |  | no |  |  | 0 | 0 | 0 | 0
oh_line_8102901_200871636 |  | AD | node_8102901_200871637 | node_8102901_200871636 | 220.54 | bal_1P_1/0AC | 8102901 | no | no |  |  | no |  |  | 0 | 0 | 0 | 0
oh_line_8102901_200871637 |  | AD | node_8102901_200871638 | node_8102901_200871637 | 248.847 | bal_1P_1/0AC | 8102901 | no | no |  |  | no |  |  | 0 | 0 | 0 | 0
oh_line_8102901_200871638 |  | AD | node_8102901_200871639 | node_8102901_200871638 | 291.431 | bal_1P_1/0AC | 8102901 | no | no |  |  | no |  |  | 0 | 0 | 0 | 0
oh_line_8102901_200871639 |  | AD | node_8102901_200871640 | node_8102901_200871639 | 149.936 | bal_1P_1/0AC | 8102901 | no | no |  |  | no |  |  | 0 | 0 | 0 | 0
oh_line_8102901_200871640 |  | AD | node_8102901_200871641 | node_8102901_200871640 | 187.955 | bal_1P_1/0AC | 8102901 | no | no |  |  | no |  |  | 0 | 0 | 0 | 0
oh_line_8102901_200871641 |  | AD | node_8102901_200871642 | node_8102901_200871641 | 222.094 | bal_1P_1/0AC | 8102901 | no | no |  |  | no |  |  | 0 | 0 | 0 | 0
oh_line_8102901_200871642 |  | AD | node_8102901_200871643 | node_8102901_200871642 | 246.415 | bal_1P_1/0AC | 8102901 | no | no |  |  | no |  |  | 0 | 0 | 0 | 0
oh_line_8102901_200871643 |  | AD | node_8102901_200871644 | node_8102901_200871643 | 148.882 | bal_1P_1/0AC | 8102901 | no | no |  |  | no |  |  | 0 | 0 | 0 | 0
oh_line_8102901_200871644 |  | AD | node_8102901_200871645 | node_8102901_200871644 | 251.342 | bal_1P_1/0AC | 8102901 | no | no |  |  | no |  |  | 0 | 0 | 0 | 0
oh_line_8102901_200871645 |  | AD | node_8102901_200871646 | node_8102901_200871645 | 290.901 | bal_1P_1/0AC | 8102901 | no | no |  |  | no |  |  | 0 | 0 | 0 | 0
oh_line_8102901_200871646 |  | AD | node_8102901_200871647 | node_8102901_200871646 | 257.2 | bal_1P_1/0AC | 8102901 | no | no |  |  | no |  |  | 0 | 0 | 0 | 0
oh_line_8102901_200871647 |  | AD | node_8102901_200871648 | node_intto1_8102901_200871647 | 313.503 | bal_1P_1/0AC | 8102901 | no | no |  |  | no |  |  | 0 | 0 | 0 | 0
oh_line_8102901_200871648 |  | AD | node_8102901_200871649 | node_8102901_200871648 | 227.918 | bal_1P_1/0AC | 8102901 | no | no |  |  | no |  |  | 0 | 0 | 0 | 0
oh_line_8102901_200871649 |  | AD | node_8102901_200871650 | node_8102901_200871649 | 289.172 | bal_1P_2AC | 8102901 | no | no |  |  | no |  |  | 0 | 0 | 0 | 0
oh_line_8102901_200871650 |  | AD | node_8102901_200871652 | node_8102901_200871650 | 517.688 | bal_1P_2AC | 8102901 | no | no |  |  | no |  |  | 0 | 0 | 0 | 0
oh_line_8102901_200871652 |  | AD | node_8102901_200871654 | node_8102901_200871652 | 253.837 | bal_1P_2AC | 8102901 | no | no |  |  | no |  |  | 0 | 0 | 0 | 0
oh_line_8102901_200871654 |  | AD | node_8102901_200978870 | node_8102901_200871654 | 233.039 | bal_1P_2AC | 8102901 | no | no |  |  | no |  |  | 0 | 0 | 0 | 0
oh_line_8102901_200871658 |  | AD | node_8102901_200871669 | node_8102901_200871658 | 223.242 | bal_1P_2AC | 8102901 | no | no |  |  | no |  |  | 0 | 0 | 0 | 0
oh_line_8102901_200871660 |  | AD | node_8102901_200871631 | node_8102901_200871660 | 220.059 | bal_1P_2AC | 8102901 | no | no |  |  | no |  |  | 0 | 0 | 0 | 0
oh_line_8102901_200871661 |  | AD | node_8102901_200871660 | node_8102901_200871661 | 175.006 | bal_1P_2AC | 8102901 | no | no |  |  | no |  |  | 0 | 0 | 0 | 0
oh_line_8102901_200871664 |  | AD | node_8102901_200871636 | node_intto1_8102901_200871664 | 405.268 | bal_1P_2AC | 8102901 | no | no |  |  | no |  |  | 0 | 0 | 0 | 0
oh_line_8102901_200871665 |  | AD | node_8102901_200871664 | node_8102901_200871665 | 421.606 | bal_1P_2AC | 8102901 | no | no |  |  | no |  |  | 0 | 0 | 0 | 0
oh_line_8102901_200871668 |  | AD | node_8102901_201059211 | node_8102901_200871668 | 700.3 | bal_1P_2AC | 8102901 | no | no |  |  | no |  |  | 0 | 0 | 0 | 0
oh_line_8102901_200871669 |  | AD | node_8102901_200871676 | node_8102901_200871669 | 374.69 | bal_1P_2AC | 8102901 | no | no |  |  | no |  |  | 0 | 0 | 0 | 0
oh_line_8102901_200871671 |  | AD | node_8102901_200871669 | node_8102901_200871671 | 281.715 | bal_1P_1/0AC | 8102901 | no | no |  |  | no |  |  | 0 | 0 | 0 | 0
oh_line_8102901_200871672 |  | AD | node_8102901_200871669 | node_intto1_8102901_200871672 | 103.444 | bal_1P_2AC | 8102901 | no | no |  |  | no |  |  | 0 | 0 | 0 | 0
oh_line_8102901_200871673 |  | AD | node_8102901_200871672 | node_8102901_200871673 | 197.191 | bal_1P_2AC | 8102901 | no | no |  |  | no |  |  | 0 | 0 | 0 | 0
oh_line_8102901_200871674 |  | AD | node_8102901_200871673 | node_8102901_200871674 | 251.253 | bal_1P_2AC | 8102901 | no | no |  |  | no |  |  | 0 | 0 | 0 | 0
oh_line_8102901_200871676 |  | AD | node_8102901_200872829 | node_8102901_200871676 | 240.028 | bal_1P_4/0AC | 8102901 | no | no |  |  | no |  |  | 0 | 0 | 0 | 0
oh_line_8102901_200871748 |  | AD | node_8102901_200872693 | node_8102901_200871748 | 302.544 | bal_1P_2AC | 8102901 | no | no |  |  | no |  |  | 0 | 0 | 0 | 0
oh_line_8102901_200871749 |  | AD | node_8102901_200871783 | node_8102901_200871749 | 561.781 | bal_1P_4ACW | 8102901 | no | no |  |  | no |  |  | 0 | 0 | 0 | 0
oh_line_8102901_200871750 |  | AD | node_8102901_200871749 | node_8102901_200871750 | 351.154 | bal_1P_4ACW | 8102901 | no | no |  |  | no |  |  | 0 | 0 | 0 | 0
oh_line_8102901_200871751 |  | AD | node_8102901_200871750 | node_8102901_200871751 | 476.362 | bal_1P_4ACW | 8102901 | no | no |  |  | no |  |  | 0 | 0 | 0 | 0
oh_line_8102901_200871752 |  | AD | node_8102901_200871751 | node_intto1_8102901_200871752 | 285.063 | bal_1P_4ACW | 8102901 | no | no |  |  | no |  |  | 0 | 0 | 0 | 0
oh_line_8102901_200871753-1 |  | AD | node_8102901_200871752 | node_1490883_317_15344244_434 | 7.303 | bal_1P_4ACW | 8102901 | no | no |  |  | no |  |  | 0 | 0 | 0 | 0
oh_line_8102901_200871753-2 |  | AD | node_1490883_317_15344244_434 | node_8102901_200871753 | 137.423 | bal_1P_4ACW | 8102901 | no | no |  |  | no |  |  | 0 | 0 | 0 | 0
oh_line_8102901_200871754 |  | AD | node_8102901_200871753 | node_8102901_200871754 | 539.265 | bal_1P_4ACW | 8102901 | no | no |  |  | no |  |  | 0 | 0 | 0 | 0
oh_line_8102901_200871756 |  | AD | node_8102901_200944309 | node_8102901_200871756 | 314.824 | bal_1P_4ACW | 8102901 | no | no |  |  | no |  |  | 0 | 0 | 0 | 0
oh_line_8102901_200871757 |  | AD | node_8102901_200871756 | node_8102901_200871757 | 277.485 | bal_1P_4ACW | 8102901 | no | no |  |  | no |  |  | 0 | 0 | 0 | 0
oh_line_8102901_200871758 |  | AD | node_8102901_312121413 | node_8102901_200871758 | 204.785 | bal_1P_4ACW | 8102901 | no | no |  |  | no |  |  | 0 | 0 | 0 | 0
oh_line_8102901_200871759 |  | AD | node_8102901_200871758 | node_8102901_200871759 | 536.603 | bal_1P_4ACW | 8102901 | no | no |  |  | no |  |  | 0 | 0 | 0 | 0
oh_line_8102901_200871760 |  | AD | node_8102901_200871759 | node_8102901_200871760 | 178.886 | bal_1P_4ACW | 8102901 | no | no |  |  | no |  |  | 0 | 0 | 0 | 0
oh_line_8102901_200871761 |  | AD | node_8102901_200871748 | node_8102901_200871761 | 440.024 | bal_1P_2AC | 8102901 | no | no |  |  | no |  |  | 0 | 0 | 0 | 0
oh_line_8102901_200871762 |  | AD | node_8102901_200871761 | node_8102901_200871762 | 290.991 | bal_1P_2AC | 8102901 | no | no |  |  | no |  |  | 0 | 0 | 0 | 0
oh_line_8102901_200871763 |  | AD | node_8102901_200871762 | node_intto1_8102901_200871763 | 213.29 | bal_1P_1/0AA | 8102901 | no | no |  |  | no |  |  | 0 | 0 | 0 | 0
oh_line_8102901_200871764 |  | AD | node_8102901_200871763 | node_8102901_200871764 | 271.984 | bal_1P_1/0AA | 8102901 | no | no |  |  | no |  |  | 0 | 0 | 0 | 0
oh_line_8102901_200871765 |  | AD | node_8102901_200871764 | node_8102901_200871765 | 269.959 | bal_1P_1/0AA | 8102901 | no | no |  |  | no |  |  | 0 | 0 | 0 | 0
oh_line_8102901_200871766 |  | AD | node_8102901_200871765 | node_8102901_200871766 | 295.339 | bal_1P_1/0AA | 8102901 | no | no |  |  | no |  |  | 0 | 0 | 0 | 0
oh_line_8102901_200871767 |  | AD | node_8102901_200871766 | node_8102901_200871767 | 310.825 | bal_1P_1/0AA | 8102901 | no | no |  |  | no |  |  | 0 | 0 | 0 | 0
oh_line_8102901_200871768 |  | AD | node_8102901_200871760 | node_8102901_200871768 | 309.929 | bal_1P_4ACW | 8102901 | no | no |  |  | no |  |  | 0 | 0 | 0 | 0
oh_line_8102901_200871769 |  | AD | node_8102901_200871768 | node_8102901_200871769 | 146.864 | bal_1P_4ACW | 8102901 | no | no |  |  | no |  |  | 0 | 0 | 0 | 0
oh_line_8102901_200871770 |  | AD | node_8102901_200871769 | node_8102901_200871770 | 193.367 | bal_1P_4ACW | 8102901 | no | no |  |  | no |  |  | 0 | 0 | 0 | 0
oh_line_8102901_200871771 |  | AD | node_8102901_200871770 | node_8102901_200871771 | 369.84 | bal_1P_4ACW | 8102901 | no | no |  |  | no |  |  | 0 | 0 | 0 | 0
oh_line_8102901_200871773 |  | AD | node_8102901_200959486 | node_8102901_200871773 | 431.181 | bal_1P_2CU | 8102901 | no | no |  |  | no |  |  | 0 | 0 | 0 | 0
oh_line_8102901_200871774 |  | AD | node_8102901_200871773 | node_8102901_200871774 | 471.561 | bal_1P_2CU | 8102901 | no | no |  |  | no |  |  | 0 | 0 | 0 | 0
oh_line_8102901_200871775 |  | AD | node_8102901_200871762 | node_8102901_200871775 | 287.599 | bal_1P_2AC | 8102901 | no | no |  |  | no |  |  | 0 | 0 | 0 | 0
oh_line_8102901_200871776 |  | AD | node_8102901_200871775 | node_8102901_200871776 | 423.346 | bal_1P_2AC | 8102901 | no | no |  |  | no |  |  | 0 | 0 | 0 | 0
oh_line_8102901_200871777 |  | AD | node_8102901_200871776 | node_8102901_200871777 | 303.464 | bal_1P_1/0AA | 8102901 | no | no |  |  | no |  |  | 0 | 0 | 0 | 0
oh_line_8102901_200871778 |  | AD | node_8102901_200871777 | node_8102901_200871778 | 385.598 | bal_1P_1/0AA | 8102901 | no | no |  |  | no |  |  | 0 | 0 | 0 | 0
oh_line_8102901_200871779 |  | AD | node_8102901_200871778 | node_8102901_200871779 | 392.269 | bal_1P_1/0AA | 8102901 | no | no |  |  | no |  |  | 0 | 0 | 0 | 0
oh_line_8102901_200871780 |  | AD | node_8102901_200871779 | node_8102901_200871780 | 221.396 | bal_1P_4ACW | 8102901 | no | no |  |  | no |  |  | 0 | 0 | 0 | 0
oh_line_8102901_200871782 |  | AD | node_8102901_200871780 | node_8102901_200871782 | 245.66 | bal_1P_4ACW | 8102901 | no | no |  |  | no |  |  | 0 | 0 | 0 | 0
oh_line_8102901_200871783 |  | AD | node_8102901_200871782 | node_8102901_200871783 | 509.911 | bal_1P_4ACW | 8102901 | no | no |  |  | no |  |  | 0 | 0 | 0 | 0
oh_line_8102901_200871829 |  | AD | node_8102901_200871841 | node_8102901_200871829 | 249.54 | bal_1P_1/0AA | 8102901 | no | no |  |  | no |  |  | 0 | 0 | 0 | 0
oh_line_8102901_200871830 |  | AD | node_8102901_200871829 | node_8102901_200871830 | 217.123 | bal_1P_1/0AA | 8102901 | no | no |  |  | no |  |  | 0 | 0 | 0 | 0
oh_line_8102901_200871831 |  | AD | node_8102901_200871830 | node_8102901_200871831 | 253.824 | bal_1P_1/0AA | 8102901 | no | no |  |  | no |  |  | 0 | 0 | 0 | 0
oh_line_8102901_200871833 |  | AD | node_8102901_200871831 | node_8102901_200871833 | 246.863 | bal_1P_1/0AA | 8102901 | no | no |  |  | no |  |  | 0 | 0 | 0 | 0
oh_line_8102901_200871834 |  | AD | node_8102901_200873028 | node_8102901_200871834 | 220.771 | bal_1P_2AC | 8102901 | no | no |  |  | no |  |  | 0 | 0 | 0 | 0
oh_line_8102901_200871835 |  | AD | node_8102901_200871834 | node_8102901_200871835 | 301.216 | bal_1P_2AC | 8102901 | no | no |  |  | no |  |  | 0 | 0 | 0 | 0
oh_line_8102901_200871837 |  | AD | node_8102901_200871835 | node_8102901_200871837 | 178.528 | bal_1P_2AC | 8102901 | no | no |  |  | no |  |  | 0 | 0 | 0 | 0
oh_line_8102901_200871838 |  | AD | node_8102901_200871837 | node_8102901_200871838 | 265.283 | bal_1P_1/0AA | 8102901 | no | no |  |  | no |  |  | 0 | 0 | 0 | 0
oh_line_8102901_200871839 |  | AD | node_8102901_200871838 | node_8102901_200871839 | 273.722 | bal_1P_1/0AA | 8102901 | no | no |  |  | no |  |  | 0 | 0 | 0 | 0
oh_line_8102901_200871840 |  | AD | node_8102901_200871838 | node_8102901_200871840 | 228.812 | bal_1P_1/0AA | 8102901 | no | no |  |  | no |  |  | 0 | 0 | 0 | 0
oh_line_8102901_200871841 |  | AD | node_8102901_200871840 | node_8102901_200871841 | 251.52 | bal_1P_1/0AA | 8102901 | no | no |  |  | no |  |  | 0 | 0 | 0 | 0
oh_line_8102901_200871843 |  | ABCD | node_8102901_200873045 | node_8102901_200871843 | 236.815 | bal_3P_1/0AA | 8102901 | no | no |  |  | no |  |  | 0 | 0 | 0 | 0
oh_line_8102901_200871844 |  | ABCD | node_8102901_200871843 | node_8102901_200871844 | 228.566 | bal_3P_1/0AA | 8102901 | no | no |  |  | no |  |  | 0 | 0 | 0 | 0
oh_line_8102901_200871845 |  | ABCD | node_8102901_200871844 | node_8102901_200871845 | 283.121 | bal_3P_1/0AA | 8102901 | no | no |  |  | no |  |  | 0 | 0 | 0 | 0
oh_line_8102901_200871846 |  | ABCD | node_8102901_200871845 | node_8102901_200871846 | 195.849 | bal_3P_1/0AA | 8102901 | no | no |  |  | no |  |  | 0 | 0 | 0 | 0
oh_line_8102901_200871847 |  | ABCD | node_8102901_200871845 | node_8102901_200871847 | 211.67 | bal_3P_1/0AA | 8102901 | no | no |  |  | no |  |  | 0 | 0 | 0 | 0
oh_line_8102901_200871848 |  | ABCD | node_8102901_200871847 | node_8102901_200871848 | 214.969 | bal_3P_1/0AA | 8102901 | no | no |  |  | no |  |  | 0 | 0 | 0 | 0
oh_line_8102901_200871849 |  | AD | node_8102901_200871848 | node_intto1_8102901_200871849 | 79.086 | bal_1P_2AC | 8102901 | no | no |  |  | no |  |  | 0 | 0 | 0 | 0
oh_line_8102901_200871851 |  | ABCD | node_8102901_200871848 | node_8102901_200871851 | 116.43 | bal_3P_1/0AC | 8102901 | no | no |  |  | no |  |  | 0 | 0 | 0 | 0
oh_line_8102901_200871852 |  | ABCD | node_8102901_200871851 | node_8102901_200871852 | 123.263 | bal_3P_1/0AA | 8102901 | no | no |  |  | no |  |  | 0 | 0 | 0 | 0
oh_line_8102901_200871854 |  | AD | node_8102901_200871848 | node_intto1_8102901_200871854 | 293.409 | bal_1P_1/0AA | 8102901 | no | no |  |  | no |  |  | 0 | 0 | 0 | 0
oh_line_8102901_200871855 |  | AD | node_8102901_200871854 | node_8102901_200871855 | 310.942 | bal_1P_1/0AA | 8102901 | no | no |  |  | no |  |  | 0 | 0 | 0 | 0
oh_line_8102901_200871856 |  | AD | node_8102901_200871855 | node_8102901_200871856 | 290.152 | bal_1P_1/0AA | 8102901 | no | no |  |  | no |  |  | 0 | 0 | 0 | 0
oh_line_8102901_200871857 |  | AD | node_8102901_200871856 | node_8102901_200871857 | 294.38 | bal_1P_1/0AA | 8102901 | no | no |  |  | no |  |  | 0 | 0 | 0 | 0
oh_line_8102901_200871858 |  | AD | node_8102901_200871857 | node_8102901_200871858 | 299.95 | bal_1P_1/0AA | 8102901 | no | no |  |  | no |  |  | 0 | 0 | 0 | 0
oh_line_8102901_200871859 |  | AD | node_8102901_200871858 | node_8102901_200871859 | 285.542 | bal_1P_1/0AA | 8102901 | no | no |  |  | no |  |  | 0 | 0 | 0 | 0
oh_line_8102901_200871860 |  | AD | node_8102901_200871859 | node_8102901_200871860 | 298.65 | bal_1P_1/0AA | 8102901 | no | no |  |  | no |  |  | 0 | 0 | 0 | 0
oh_line_8102901_200871861 |  | AD | node_8102901_200871860 | node_8102901_200871861 | 296.177 | bal_1P_1/0AA | 8102901 | no | no |  |  | no |  |  | 0 | 0 | 0 | 0
oh_line_8102901_200871862 |  | AD | node_8102901_200871861 | node_8102901_200871862 | 304.261 | bal_1P_1/0AA | 8102901 | no | no |  |  | no |  |  | 0 | 0 | 0 | 0
oh_line_8102901_200871863 |  | AD | node_8102901_200871862 | node_8102901_200871863 | 302.053 | bal_1P_1/0AA | 8102901 | no | no |  |  | no |  |  | 0 | 0 | 0 | 0
oh_line_8102901_200871864 |  | AD | node_8102901_312135287 | node_8102901_200871864 | 141.75 | bal_1P_1/0AA | 8102901 | no | no |  |  | no |  |  | 0 | 0 | 0 | 0
oh_line_8102901_200871865 |  | AD | node_8102901_200871864 | node_8102901_200871865 | 298.511 | bal_1P_1/0AA | 8102901 | no | no |  |  | no |  |  | 0 | 0 | 0 | 0
oh_line_8102901_200871866 |  | AD | node_8102901_200871865 | node_8102901_200871866 | 300.188 | bal_1P_1/0AA | 8102901 | no | no |  |  | no |  |  | 0 | 0 | 0 | 0
oh_line_8102901_200871868 |  | AD | node_8102901_201059054 | node_8102901_200871868 | 299.692 | bal_1P_1/0AA | 8102901 | no | no |  |  | no |  |  | 0 | 0 | 0 | 0
oh_line_8102901_200871870 |  | AD | node_8102901_200871868 | node_8102901_200871870 | 292.5 | bal_1P_1/0AA | 8102901 | no | no |  |  | no |  |  | 0 | 0 | 0 | 0
oh_line_8102901_200871871 |  | AD | node_8102901_200873578 | node_8102901_200871871 | 491.72 | bal_1P_2AC | 8102901 | no | no |  |  | no |  |  | 0 | 0 | 0 | 0
oh_line_8102901_200871872 |  | AD | node_8102901_200871871 | node_8102901_200871872 | 368.389 | bal_1P_2AC | 8102901 | no | no |  |  | no |  |  | 0 | 0 | 0 | 0
oh_line_8102901_200871873 |  | AD | node_8102901_200871872 | node_8102901_200871873 | 430.79 | bal_1P_2AC | 8102901 | no | no |  |  | no |  |  | 0 | 0 | 0 | 0
oh_line_8102901_200871875 |  | AD | node_8102901_200973543 | node_8102901_200871875 | 416.65 | bal_1P_2AC | 8102901 | no | no |  |  | no |  |  | 0 | 0 | 0 | 0
oh_line_8102901_200871938 |  | AD | node_8102901_200872351 | node_intto1_8102901_200871938 | 98.156 | bal_1P_4AC | 8102901 | no | no |  |  | no |  |  | 0 | 0 | 0 | 0
oh_line_8102901_200871939 |  | AD | node_8102901_200871938 | node_8102901_200871939 | 100.109 | bal_1P_1/0AA | 8102901 | no | no |  |  | no |  |  | 0 | 0 | 0 | 0
oh_line_8102901_200871940 |  | AD | node_8102901_200871939 | node_8102901_200871940 | 85.423 | bal_1P_2AC | 8102901 | no | no |  |  | no |  |  | 0 | 0 | 0 | 0
oh_line_8102901_200871941 |  | AD | node_8102901_200871971 | node_8102901_200871941 | 370.994 | bal_1P_2AC | 8102901 | no | no |  |  | no |  |  | 0 | 0 | 0 | 0
oh_line_8102901_200871942 |  | AD | node_8102901_200871941 | node_8102901_200871942 | 382.14 | bal_1P_2AC | 8102901 | no | no |  |  | no |  |  | 0 | 0 | 0 | 0
oh_line_8102901_200871943 |  | AD | node_8102901_200871942 | node_8102901_200871943 | 288.824 | bal_1P_1/0AA | 8102901 | no | no |  |  | no |  |  | 0 | 0 | 0 | 0
oh_line_8102901_200871944 |  | AD | node_8102901_200871943 | node_8102901_200871944 | 176.097 | bal_1P_1/0AA | 8102901 | no | no |  |  | no |  |  | 0 | 0 | 0 | 0
oh_line_8102901_200871946 |  | AD | node_8102901_200871944 | node_8102901_200871946 | 391.684 | bal_1P_1/0AA | 8102901 | no | no |  |  | no |  |  | 0 | 0 | 0 | 0
oh_line_8102901_200871947 |  | AD | node_8102901_200871946 | node_8102901_200871947 | 314.131 | bal_1P_1/0AA | 8102901 | no | no |  |  | no |  |  | 0 | 0 | 0 | 0
oh_line_8102901_200871949 |  | AD | node_8102901_200871947 | node_8102901_200871949 | 273.294 | bal_1P_1/0AA | 8102901 | no | no |  |  | no |  |  | 0 | 0 | 0 | 0
oh_line_8102901_200871950 |  | AD | node_8102901_200871949 | node_8102901_200871950 | 180.331 | bal_1P_1/0AA | 8102901 | no | no |  |  | no |  |  | 0 | 0 | 0 | 0
oh_line_8102901_200871951 |  | AD | node_8102901_200871950 | node_8102901_200871951 | 92.061 | bal_1P_1/0AA | 8102901 | no | no |  |  | no |  |  | 0 | 0 | 0 | 0
oh_line_8102901_200871952 |  | AD | node_8102901_200871951 | node_intto1_8102901_200871952 | 200.184 | bal_1P_1/0AA | 8102901 | no | no |  |  | no |  |  | 0 | 0 | 0 | 0
oh_line_8102901_200871953 |  | AD | node_8102901_200871952 | node_8102901_200871953 | 350.198 | bal_1P_1/0AA | 8102901 | no | no |  |  | no |  |  | 0 | 0 | 0 | 0
oh_line_8102901_200871954 |  | AD | node_8102901_200871940 | node_8102901_200871954 | 364.903 | bal_1P_2AC | 8102901 | no | no |  |  | no |  |  | 0 | 0 | 0 | 0
oh_line_8102901_200871955 |  | AD | node_8102901_200871953 | node_8102901_200871955 | 289.943 | bal_1P_1/0AA | 8102901 | no | no |  |  | no |  |  | 0 | 0 | 0 | 0
oh_line_8102901_200871956 |  | AD | node_8102901_200871955 | node_8102901_200871956 | 315.005 | bal_1P_1/0AA | 8102901 | no | no |  |  | no |  |  | 0 | 0 | 0 | 0
oh_line_8102901_200871957 |  | AD | node_8102901_200871956 | node_8102901_200871957 | 229.087 | bal_1P_1/0AA | 8102901 | no | no |  |  | no |  |  | 0 | 0 | 0 | 0
oh_line_8102901_200871958 |  | AD | node_8102901_200871957 | node_8102901_200871958 | 291.702 | bal_1P_1/0AA | 8102901 | no | no |  |  | no |  |  | 0 | 0 | 0 | 0
oh_line_8102901_200871959 |  | AD | node_8102901_200871958 | node_8102901_200871959 | 299.925 | bal_1P_1/0AA | 8102901 | no | no |  |  | no |  |  | 0 | 0 | 0 | 0
oh_line_8102901_200871960 |  | AD | node_8102901_200871959 | node_8102901_200871960 | 309.021 | bal_1P_1/0AA | 8102901 | no | no |  |  | no |  |  | 0 | 0 | 0 | 0
oh_line_8102901_200871961 |  | AD | node_8102901_200871960 | node_8102901_200871961 | 295.444 | bal_1P_1/0AA | 8102901 | no | no |  |  | no |  |  | 0 | 0 | 0 | 0
oh_line_8102901_200871962 |  | AD | node_8102901_200871961 | node_8102901_200871962 | 250.932 | bal_1P_1/0AA | 8102901 | no | no |  |  | no |  |  | 0 | 0 | 0 | 0
oh_line_8102901_200871963 |  | AD | node_8102901_200871962 | node_8102901_200871963 | 373.809 | bal_1P_1/0AA | 8102901 | no | no |  |  | no |  |  | 0 | 0 | 0 | 0
oh_line_8102901_200871964 |  | AD | node_8102901_200871954 | node_8102901_200871964 | 333.727 | bal_1P_2AC | 8102901 | no | no |  |  | no |  |  | 0 | 0 | 0 | 0
oh_line_8102901_200871965 |  | AD | node_8102901_200871964 | node_8102901_200871965 | 363.867 | bal_1P_2AC | 8102901 | no | no |  |  | no |  |  | 0 | 0 | 0 | 0
oh_line_8102901_200871966 |  | AD | node_8102901_200871965 | node_8102901_200871966 | 352.722 | bal_1P_2AC | 8102901 | no | no |  |  | no |  |  | 0 | 0 | 0 | 0
oh_line_8102901_200871968 |  | AD | node_8102901_200871966 | node_8102901_200871968 | 359.82 | bal_1P_2AC | 8102901 | no | no |  |  | no |  |  | 0 | 0 | 0 | 0
oh_line_8102901_200871969 |  | AD | node_8102901_200871968 | node_8102901_200871969 | 354.597 | bal_1P_2AC | 8102901 | no | no |  |  | no |  |  | 0 | 0 | 0 | 0
oh_line_8102901_200871970 |  | AD | node_8102901_200871969 | node_8102901_200871970 | 295.926 | bal_1P_2AC | 8102901 | no | no |  |  | no |  |  | 0 | 0 | 0 | 0
oh_line_8102901_200871971 |  | AD | node_8102901_200871970 | node_8102901_200871971 | 396.111 | bal_1P_2AC | 8102901 | no | no |  |  | no |  |  | 0 | 0 | 0 | 0
oh_line_8102901_200872029 |  | AD | node_8102901_200872031 | node_8102901_200872029 | 166.308 | bal_1P_2AC | 8102901 | no | no |  |  | no |  |  | 0 | 0 | 0 | 0
oh_line_8102901_200872031 |  | AD | node_8102901_200872033 | node_intto1_8102901_200872031 | 157.211 | bal_1P_2AC | 8102901 | no | no |  |  | no |  |  | 0 | 0 | 0 | 0
oh_line_8102901_200872033 |  | AD | node_8102901_200872034 | node_8102901_200872033 | 333.028 | bal_1P_1/0AA | 8102901 | no | no |  |  | no |  |  | 0 | 0 | 0 | 0
oh_line_8102901_200872034 |  | AD | node_8102901_200871870 | node_intto1_8102901_200872034 | 190.413 | bal_1P_1/0AA | 8102901 | no | no |  |  | no |  |  | 0 | 0 | 0 | 0
oh_line_8102901_200872035 |  | AD | node_8102901_312074097 | node_8102901_200872035 | 239.093 | bal_1P_2AC | 8102901 | no | no |  |  | no |  |  | 0 | 0 | 0 | 0
oh_line_8102901_200872036 |  | AD | node_8102901_200872035 | node_8102901_200872036 | 505.495 | bal_1P_4/0AC | 8102901 | no | no |  |  | no |  |  | 0 | 0 | 0 | 0
oh_line_8102901_200872037 |  | AD | node_8102901_200872036 | node_8102901_200872037 | 160.718 | bal_1P_2AC | 8102901 | no | no |  |  | no |  |  | 0 | 0 | 0 | 0
oh_line_8102901_200872038 |  | AD | node_8102901_200872037 | node_8102901_200872038 | 436.117 | bal_1P_2AC | 8102901 | no | no |  |  | no |  |  | 0 | 0 | 0 | 0
oh_line_8102901_200872039 |  | AD | node_8102901_200872038 | node_8102901_200872039 | 261.08 | bal_1P_2AC | 8102901 | no | no |  |  | no |  |  | 0 | 0 | 0 | 0
oh_line_8102901_200872040 |  | AD | node_8102901_200872039 | node_intto1_8102901_200872040 | 75.633 | bal_1P_2AC | 8102901 | no | no |  |  | no |  |  | 0 | 0 | 0 | 0
oh_line_8102901_200872041 |  | AD | node_8102901_200872040 | node_8102901_200872041 | 411.732 | bal_1P_2AC | 8102901 | no | no |  |  | no |  |  | 0 | 0 | 0 | 0
oh_line_8102901_200872042 |  | AD | node_8102901_200872041 | node_8102901_200872042 | 365.236 | bal_1P_2AC | 8102901 | no | no |  |  | no |  |  | 0 | 0 | 0 | 0
oh_line_8102901_200872043 |  | AD | node_8102901_200872042 | node_8102901_200872043 | 441.682 | bal_1P_2AC | 8102901 | no | no |  |  | no |  |  | 0 | 0 | 0 | 0
oh_line_8102901_200872045 |  | AD | node_8102901_200872043 | node_8102901_200872045 | 211.074 | bal_1P_2AC | 8102901 | no | no |  |  | no |  |  | 0 | 0 | 0 | 0
oh_line_8102901_200872048 |  | AD | node_8102901_200872045 | node_8102901_200872048 | 234.143 | bal_1P_2AC | 8102901 | no | no |  |  | no |  |  | 0 | 0 | 0 | 0
oh_line_8102901_200872050 |  | AD | node_8102901_200872048 | node_8102901_200872050 | 303.692 | bal_1P_2AC | 8102901 | no | no |  |  | no |  |  | 0 | 0 | 0 | 0
oh_line_8102901_200872051 |  | AD | node_8102901_200872050 | node_8102901_200872051 | 385.693 | bal_1P_2AC | 8102901 | no | no |  |  | no |  |  | 0 | 0 | 0 | 0
oh_line_8102901_200872052 |  | AD | node_8102901_200872051 | node_8102901_200872052 | 322.818 | bal_1P_2AC | 8102901 | no | no |  |  | no |  |  | 0 | 0 | 0 | 0
oh_line_8102901_200872053 |  | AD | node_8102901_200872052 | node_8102901_200872053 | 327.561 | bal_1P_2AC | 8102901 | no | no |  |  | no |  |  | 0 | 0 | 0 | 0
oh_line_8102901_200872055 |  | AD | node_8102901_200872053 | node_8102901_200872055 | 268.81 | bal_1P_2AC | 8102901 | no | no |  |  | no |  |  | 0 | 0 | 0 | 0
oh_line_8102901_200872056 |  | AD | node_8102901_200872055 | node_intto1_8102901_200872056 | 404.604 | bal_1P_2AC | 8102901 | no | no |  |  | no |  |  | 0 | 0 | 0 | 0
oh_line_8102901_200872057 |  | AD | node_8102901_200872056 | node_intto1_8102901_200872057 | 419.138 | bal_1P_2AC | 8102901 | no | no |  |  | no |  |  | 0 | 0 | 0 | 0
oh_line_8102901_200872058 |  | AD | node_8102901_200872057 | node_8102901_200872058 | 323.214 | bal_1P_2AC | 8102901 | no | no |  |  | no |  |  | 0 | 0 | 0 | 0
oh_line_8102901_200872059 |  | AD | node_8102901_200872058 | node_8102901_200872059 | 286.167 | bal_1P_2AC | 8102901 | no | no |  |  | no |  |  | 0 | 0 | 0 | 0
oh_line_8102901_200872060 |  | AD | node_8102901_200872059 | node_8102901_200872060 | 333.782 | bal_1P_2AC | 8102901 | no | no |  |  | no |  |  | 0 | 0 | 0 | 0
oh_line_8102901_200872061 |  | AD | node_8102901_200872060 | node_8102901_200872061 | 245.732 | bal_1P_2AC | 8102901 | no | no |  |  | no |  |  | 0 | 0 | 0 | 0
oh_line_8102901_200872063 |  | AD | node_8102901_200872061 | node_8102901_200872063 | 213.074 | bal_1P_2AC | 8102901 | no | no |  |  | no |  |  | 0 | 0 | 0 | 0
oh_line_8102901_200872064 |  | AD | node_8102901_200872063 | node_8102901_200872064 | 252.757 | bal_1P_2AC | 8102901 | no | no |  |  | no |  |  | 0 | 0 | 0 | 0
oh_line_8102901_200872065 |  | AD | node_8102901_200872064 | node_8102901_200872065 | 229.092 | bal_1P_2AC | 8102901 | no | no |  |  | no |  |  | 0 | 0 | 0 | 0
oh_line_8102901_200872066 |  | AD | node_8102901_200872136 | node_8102901_200872066 | 75.648 | bal_1P_1/0AA | 8102901 | no | no |  |  | no |  |  | 0 | 0 | 0 | 0
oh_line_8102901_200872067 |  | AD | node_8102901_200872066 | node_8102901_200872067 | 210.272 | bal_1P_1/0AA | 8102901 | no | no |  |  | no |  |  | 0 | 0 | 0 | 0
oh_line_8102901_200872068 |  | AD | node_8102901_200872067 | node_8102901_200872068 | 219.367 | bal_1P_8DCW | 8102901 | no | no |  |  | no |  |  | 0 | 0 | 0 | 0
oh_line_8102901_200872069 |  | AD | node_8102901_200872068 | node_8102901_200872069 | 446.487 | bal_1P_8DCW | 8102901 | no | no |  |  | no |  |  | 0 | 0 | 0 | 0
oh_line_8102901_200872070 |  | AD | node_8102901_200872069 | node_8102901_200872070 | 374.924 | bal_1P_1/0AA | 8102901 | no | no |  |  | no |  |  | 0 | 0 | 0 | 0
oh_line_8102901_200872071 |  | AD | node_8102901_200872070 | node_8102901_200872071 | 199.995 | bal_1P_1/0AA | 8102901 | no | no |  |  | no |  |  | 0 | 0 | 0 | 0
oh_line_8102901_200872072 |  | AD | node_8102901_200872071 | node_8102901_200872072 | 326.558 | bal_1P_1/0AA | 8102901 | no | no |  |  | no |  |  | 0 | 0 | 0 | 0
oh_line_8102901_200872074 |  | AD | node_8102901_200872069 | node_8102901_200872074 | 325.444 | bal_1P_8DCW | 8102901 | no | no |  |  | no |  |  | 0 | 0 | 0 | 0
oh_line_8102901_200872075 |  | AD | node_8102901_200872074 | node_8102901_200872075 | 198.673 | bal_1P_8DCW | 8102901 | no | no |  |  | no |  |  | 0 | 0 | 0 | 0
oh_line_8102901_200872076 |  | AD | node_8102901_200872075 | node_8102901_200872076 | 248.344 | bal_1P_8DCW | 8102901 | no | no |  |  | no |  |  | 0 | 0 | 0 | 0
oh_line_8102901_200872079 |  | AD | node_8102901_200872076 | node_8102901_200872079 | 218.539 | bal_1P_8DCW | 8102901 | no | no |  |  | no |  |  | 0 | 0 | 0 | 0
oh_line_8102901_200872080 |  | AD | node_8102901_200872079 | node_8102901_200872080 | 245.149 | bal_1P_8DCW | 8102901 | no | no |  |  | no |  |  | 0 | 0 | 0 | 0
oh_line_8102901_200872082 |  | AD | node_8102901_200962818 | node_8102901_200872082 | 420.491 | bal_1P_8DCW | 8102901 | no | no |  |  | no |  |  | 0 | 0 | 0 | 0
oh_line_8102901_200872083 |  | ABCN | node_8102901_200872085 | node_8102901_200872083 | 242.574 | bal_3P_1/0AA_1/0AA(N) | 8102901 | no | no |  |  | no |  |  | 0 | 0 | 0 | 0
oh_line_8102901_200872084 |  | AN | node_8102901_200872083 | node_8102901_200872084 | 225.166 | bal_1P_1/0AA_1/0AA(N) | 8102901 | no | no |  |  | no |  |  | 0 | 0 | 0 | 0
oh_line_8102901_200872085 |  | ABCN | node_8102901_200872086 | node_8102901_200872085 | 232.713 | bal_3P_1/0AA_1/0AA(N) | 8102901 | no | no |  |  | no |  |  | 0 | 0 | 0 | 0
oh_line_8102901_200872086 |  | ABCN | node_8102901_200872087 | node_8102901_200872086 | 383.237 | bal_3P_1/0AA_1/0AA(N) | 8102901 | no | no |  |  | no |  |  | 0 | 0 | 0 | 0
oh_line_8102901_200872087 |  | ABCN | node_8102901_200872088 | node_8102901_200872087 | 316.065 | bal_3P_1/0AA_1/0AA(N) | 8102901 | no | no |  |  | no |  |  | 0 | 0 | 0 | 0
oh_line_8102901_200872088 |  | ABCN | node_8102901_200872089 | node_8102901_200872088 | 161.241 | bal_3P_1/0AA_1/0AA(N) | 8102901 | no | no |  |  | no |  |  | 0 | 0 | 0 | 0
oh_line_8102901_200872089 |  | ABCN | node_8102901_200871610 | node_intto1_8102901_200872089 | 77.06 | bal_3P_1/0AA_1/0AA(N) | 8102901 | no | no |  |  | no |  |  | 0 | 0 | 0 | 0
oh_line_8102901_200872106 |  | AD | node_8102901_200872029 | node_8102901_200872106 | 164.298 | bal_1P_2AC | 8102901 | no | no |  |  | no |  |  | 0 | 0 | 0 | 0
oh_line_8102901_200872107 |  | AD | node_8102901_200872106 | node_intto1_8102901_200872107 | 84.297 | bal_1P_2AC | 8102901 | no | no |  |  | no |  |  | 0 | 0 | 0 | 0
oh_line_8102901_200872108 |  | AD | node_8102901_200872107 | node_8102901_200872108 | 383.446 | bal_1P_2AC | 8102901 | no | no |  |  | no |  |  | 0 | 0 | 0 | 0
oh_line_8102901_200872110 |  | AD | node_8102901_201023496 | node_8102901_200872110 | 208.16 | bal_1P_1/0AA | 8102901 | no | no |  |  | no |  |  | 0 | 0 | 0 | 0
oh_line_8102901_200872111 |  | AD | node_8102901_200872110 | node_8102901_200872111 | 263.896 | bal_1P_1/0AA | 8102901 | no | no |  |  | no |  |  | 0 | 0 | 0 | 0
oh_line_8102901_200872113 |  | AD | node_8102901_311905688 | node_8102901_200872113 | 326.5 | bal_1P_1/0AA | 8102901 | no | no |  |  | no |  |  | 0 | 0 | 0 | 0
oh_line_8102901_200872114 |  | AD | node_8102901_200872113 | node_8102901_200872114 | 345.332 | bal_1P_2AC | 8102901 | no | no |  |  | no |  |  | 0 | 0 | 0 | 0
oh_line_8102901_200872115 |  | AD | node_8102901_200872114 | node_8102901_200872115 | 292.644 | bal_1P_2AC | 8102901 | no | no |  |  | no |  |  | 0 | 0 | 0 | 0
oh_line_8102901_200872116-1 |  | AD | node_1507799_494_15343884_758 | node_8102901_200872116 | 8.673 | bal_1P_2AC | 8102901 | no | no |  |  | no |  |  | 0 | 0 | 0 | 0
oh_line_8102901_200872116-2 |  | AD | node_8102901_200872115 | node_1507799_494_15343884_758 | 300.407 | bal_1P_2AC | 8102901 | no | no |  |  | no |  |  | 0 | 0 | 0 | 0
oh_line_8102901_200872117 |  | AD | node_8102901_200872116 | node_8102901_200872117 | 93.34 | bal_1P_2AC | 8102901 | no | no |  |  | no |  |  | 0 | 0 | 0 | 0
oh_line_8102901_200872118 |  | AD | node_8102901_200872117 | node_8102901_200872118 | 207.6 | bal_1P_1/0AA | 8102901 | no | no |  |  | no |  |  | 0 | 0 | 0 | 0
oh_line_8102901_200872119 |  | AD | node_8102901_200872118 | node_8102901_200872119 | 391.069 | bal_1P_1/0AA | 8102901 | no | no |  |  | no |  |  | 0 | 0 | 0 | 0
oh_line_8102901_200872121 |  | AD | node_8102901_200872119 | node_8102901_200872121 | 170.842 | bal_1P_1/0AA | 8102901 | no | no |  |  | no |  |  | 0 | 0 | 0 | 0
oh_line_8102901_200872122 |  | AD | node_8102901_200872121 | node_8102901_200872122 | 145.797 | bal_1P_1/0AA | 8102901 | no | no |  |  | no |  |  | 0 | 0 | 0 | 0
oh_line_8102901_200872123 |  | AD | node_8102901_200872122 | node_8102901_200872123 | 108.827 | bal_1P_1/0AA | 8102901 | no | no |  |  | no |  |  | 0 | 0 | 0 | 0
oh_line_8102901_200872124 |  | AD | node_8102901_200872123 | node_8102901_200872124 | 126.841 | bal_1P_1/0AA | 8102901 | no | no |  |  | no |  |  | 0 | 0 | 0 | 0
oh_line_8102901_200872125 |  | AD | node_8102901_200872124 | node_8102901_200872125 | 250.516 | bal_1P_1/0AA | 8102901 | no | no |  |  | no |  |  | 0 | 0 | 0 | 0
oh_line_8102901_200872126 |  | AD | node_8102901_200872125 | node_8102901_200872126 | 261.864 | bal_1P_1/0AA | 8102901 | no | no |  |  | no |  |  | 0 | 0 | 0 | 0
oh_line_8102901_200872127 |  | AD | node_8102901_200872126 | node_8102901_200872127 | 295.839 | bal_1P_1/0AA | 8102901 | no | no |  |  | no |  |  | 0 | 0 | 0 | 0
oh_line_8102901_200872128 |  | AD | node_8102901_200872127 | node_8102901_200872128 | 245.869 | bal_1P_2AC | 8102901 | no | no |  |  | no |  |  | 0 | 0 | 0 | 0
oh_line_8102901_200872129 |  | AD | node_8102901_200872128 | node_intto1_8102901_200872129 | 704.155 | bal_1P_4AC | 8102901 | no | no |  |  | no |  |  | 0 | 0 | 0 | 0
oh_line_8102901_200872130 |  | AD | node_8102901_200872128 | node_intto1_8102901_200872130 | 635.115 | bal_1P_4CU | 8102901 | no | no |  |  | no |  |  | 0 | 0 | 0 | 0
oh_line_8102901_200872133 |  | AD | node_8102901_200872130 | node_8102901_200872133 | 190.36 | bal_1P_4CU | 8102901 | no | no |  |  | no |  |  | 0 | 0 | 0 | 0
oh_line_8102901_200872134 |  | AD | node_8102901_200872133 | node_8102901_200872134 | 234.115 | bal_1P_2AC | 8102901 | no | no |  |  | no |  |  | 0 | 0 | 0 | 0
oh_line_8102901_200872136 |  | AD | node_8102901_200872134 | node_8102901_200872136 | 445.267 | bal_1P_8DCW | 8102901 | no | no |  |  | no |  |  | 0 | 0 | 0 | 0
oh_line_8102901_200872138 |  | AD | node_8102901_200873056 | node_8102901_200872138 | 321.509 | bal_1P_2AC | 8102901 | no | no |  |  | no |  |  | 0 | 0 | 0 | 0
oh_line_8102901_200872141 |  | AD | node_8102901_200872138 | node_8102901_200872141 | 167.253 | bal_1P_2AC | 8102901 | no | no |  |  | no |  |  | 0 | 0 | 0 | 0
oh_line_8102901_200872142 |  | AD | node_8102901_200872141 | node_8102901_200872142 | 14.494 | bal_1P_2AC | 8102901 | no | no |  |  | no |  |  | 0 | 0 | 0 | 0
oh_line_8102901_200872143 |  | AD | node_8102901_200872142 | node_8102901_200872143 | 238.446 | bal_1P_2AC | 8102901 | no | no |  |  | no |  |  | 0 | 0 | 0 | 0
oh_line_8102901_200872144 |  | AD | node_8102901_200872141 | node_8102901_200872144 | 323.386 | bal_1P_1/0AA | 8102901 | no | no |  |  | no |  |  | 0 | 0 | 0 | 0
oh_line_8102901_200872170 |  | AD | node_8102901_200871323 | node_8102901_200872170 | 326.319 | bal_1P_2AC | 8102901 | no | no |  |  | no |  |  | 0 | 0 | 0 | 0
oh_line_8102901_200872171 |  | AD | node_8102901_200872170 | node_8102901_200872171 | 227.104 | bal_1P_2AC | 8102901 | no | no |  |  | no |  |  | 0 | 0 | 0 | 0
oh_line_8102901_200872173 |  | AD | node_8102901_200980273 | node_8102901_200872173 | 409.835 | bal_1P_2AC | 8102901 | no | no |  |  | no |  |  | 0 | 0 | 0 | 0
oh_line_8102901_200872174 |  | AD | node_8102901_200872173 | node_8102901_200872174 | 282.214 | bal_1P_2AC | 8102901 | no | no |  |  | no |  |  | 0 | 0 | 0 | 0
oh_line_8102901_200872175 |  | AD | node_8102901_200872174 | node_8102901_200872175 | 259.36 | bal_1P_2AC | 8102901 | no | no |  |  | no |  |  | 0 | 0 | 0 | 0
oh_line_8102901_200872176 |  | AD | node_8102901_200872380 | node_8102901_200872176 | 369.933 | bal_1P_2AC | 8102901 | no | no |  |  | no |  |  | 0 | 0 | 0 | 0
oh_line_8102901_200872178 |  | AD | node_8102901_201011018 | node_8102901_200872178 | 361.747 | bal_1P_2AC | 8102901 | no | no |  |  | no |  |  | 0 | 0 | 0 | 0
oh_line_8102901_200872179 |  | AD | node_8102901_200872178 | node_8102901_200872179 | 243.077 | bal_1P_2AC | 8102901 | no | no |  |  | no |  |  | 0 | 0 | 0 | 0
oh_line_8102901_200872180 |  | AD | node_8102901_200872179 | node_8102901_200872180 | 137.648 | bal_1P_2AC | 8102901 | no | no |  |  | no |  |  | 0 | 0 | 0 | 0
oh_line_8102901_200872181 |  | AD | node_8102901_200872180 | node_8102901_200872181 | 372.006 | bal_1P_2AC | 8102901 | no | no |  |  | no |  |  | 0 | 0 | 0 | 0
oh_line_8102901_200872182 |  | AD | node_8102901_200872181 | node_8102901_200872182 | 420.64 | bal_1P_2AC | 8102901 | no | no |  |  | no |  |  | 0 | 0 | 0 | 0
oh_line_8102901_200872183 |  | AD | node_8102901_200872182 | node_8102901_200872183 | 398.317 | bal_1P_2AC | 8102901 | no | no |  |  | no |  |  | 0 | 0 | 0 | 0
oh_line_8102901_200872184 |  | AD | node_8102901_200872183 | node_intto1_8102901_200872184 | 378.302 | bal_1P_2AC | 8102901 | no | no |  |  | no |  |  | 0 | 0 | 0 | 0
oh_line_8102901_200872185 |  | AD | node_8102901_200872184 | node_8102901_200872185 | 406.897 | bal_1P_2AC | 8102901 | no | no |  |  | no |  |  | 0 | 0 | 0 | 0
oh_line_8102901_200872186 |  | AD | node_8102901_200872185 | node_intto1_8102901_200872186 | 300.712 | bal_1P_1/0AC | 8102901 | no | no |  |  | no |  |  | 0 | 0 | 0 | 0
oh_line_8102901_200872187 |  | AD | node_8102901_200872186 | node_8102901_200872187 | 302.774 | bal_1P_1/0AC | 8102901 | no | no |  |  | no |  |  | 0 | 0 | 0 | 0
oh_line_8102901_200872188 |  | AD | node_8102901_200872187 | node_intto1_8102901_200872188 | 304.506 | bal_1P_1/0AC | 8102901 | no | no |  |  | no |  |  | 0 | 0 | 0 | 0
oh_line_8102901_200872189 |  | AD | node_8102901_200872176 | node_8102901_200872189 | 307.995 | bal_1P_2AC | 8102901 | no | no |  |  | no |  |  | 0 | 0 | 0 | 0
oh_line_8102901_200872190-1 |  | AD | node_8102901_200872188 | node_intto1_312070959 | 8.088 | bal_1P_1/0AC | 8102901 | no | no |  |  | no |  |  | 0 | 0 | 0 | 0
oh_line_8102901_200872190-2 |  | AD | node_312070959 | node_intto1_220417359 | 302.839 | bal_1P_1/0AC | 8102901 | no | no |  |  | no |  |  | 0 | 0 | 0 | 0
oh_line_8102901_200872190-3 |  | AD | node_220417359 | node_8102901_200872190 | 10.405 | bal_1P_1/0AC | 8102901 | no | no |  |  | no |  |  | 0 | 0 | 0 | 0
oh_line_8102901_200872191 |  | AD | node_8102901_200872193 | node_8102901_200872191 | 391.129 | bal_1P_1/0AC | 8102901 | no | no |  |  | no |  |  | 0 | 0 | 0 | 0
oh_line_8102901_200872193 |  | AD | node_8102901_200872194 | node_8102901_200872193 | 405.932 | bal_1P_1/0AC | 8102901 | no | no |  |  | no |  |  | 0 | 0 | 0 | 0
oh_line_8102901_200872194 |  | AD | node_8102901_200872195 | node_8102901_200872194 | 250.865 | bal_1P_1/0AC | 8102901 | no | no |  |  | no |  |  | 0 | 0 | 0 | 0
oh_line_8102901_200872195 |  | AD | node_8102901_200872196 | node_8102901_200872195 | 305.786 | bal_1P_1/0AC | 8102901 | no | no |  |  | no |  |  | 0 | 0 | 0 | 0
oh_line_8102901_200872196 |  | AD | node_8102901_200872197 | node_8102901_200872196 | 342.471 | bal_1P_1/0AC | 8102901 | no | no |  |  | no |  |  | 0 | 0 | 0 | 0
oh_line_8102901_200872197 |  | AD | node_8102901_200872198 | node_8102901_200872197 | 228.105 | bal_1P_1/0AC | 8102901 | no | no |  |  | no |  |  | 0 | 0 | 0 | 0
oh_line_8102901_200872198 |  | AD | node_8102901_200872199 | node_8102901_200872198 | 172.314 | bal_1P_1/0AC | 8102901 | no | no |  |  | no |  |  | 0 | 0 | 0 | 0
oh_line_8102901_200872199 |  | AD | node_8102901_200872200 | node_intto1_8102901_200872199 | 290.525 | bal_1P_1/0AC | 8102901 | no | no |  |  | no |  |  | 0 | 0 | 0 | 0
oh_line_8102901_200872200 |  | AD | node_8102901_200872202 | node_8102901_200872200 | 247.318 | bal_1P_1/0AC | 8102901 | no | no |  |  | no |  |  | 0 | 0 | 0 | 0
oh_line_8102901_200872201 |  | AD | node_8102901_200872189 | node_8102901_200872201 | 316.079 | bal_1P_2AC | 8102901 | no | no |  |  | no |  |  | 0 | 0 | 0 | 0
oh_line_8102901_200872202 |  | AD | node_8102901_200872203 | node_8102901_200872202 | 228.571 | bal_1P_1/0AC | 8102901 | no | no |  |  | no |  |  | 0 | 0 | 0 | 0
oh_line_8102901_200872203 |  | AD | node_8102901_200872065 | node_8102901_200872203 | 381.395 | bal_1P_1/0AC | 8102901 | no | no |  |  | no |  |  | 0 | 0 | 0 | 0
oh_line_8102901_200872204 |  | AD | node_8102901_200872201 | node_8102901_200872204 | 372.724 | bal_1P_2AC | 8102901 | no | no |  |  | no |  |  | 0 | 0 | 0 | 0
oh_line_8102901_200872205 |  | AD | node_8102901_200872204 | node_8102901_200872205 | 415.931 | bal_1P_2AC | 8102901 | no | no |  |  | no |  |  | 0 | 0 | 0 | 0
oh_line_8102901_200872206 |  | AD | node_8102901_200872205 | node_8102901_200872206 | 56.302 | bal_1P_1/0AC | 8102901 | no | no |  |  | no |  |  | 0 | 0 | 0 | 0
oh_line_8102901_200872207 |  | AD | node_8102901_200872206 | node_intto1_8102901_200872207 | 172.73 | bal_1P_1/0AC | 8102901 | no | no |  |  | no |  |  | 0 | 0 | 0 | 0
oh_line_8102901_200872208 |  | AD | node_8102901_200872207 | node_8102901_200872208 | 203.204 | bal_1P_1/0AC | 8102901 | no | no |  |  | no |  |  | 0 | 0 | 0 | 0
oh_line_8102901_200872209 |  | AD | node_8102901_200872208 | node_8102901_200872209 | 106.524 | bal_1P_1/0AC | 8102901 | no | no |  |  | no |  |  | 0 | 0 | 0 | 0
oh_line_8102901_200872210 |  | AD | node_8102901_200872205 | node_intto1_8102901_200872210 | 323.619 | bal_1P_2AC | 8102901 | no | no |  |  | no |  |  | 0 | 0 | 0 | 0
oh_line_8102901_200872211 |  | AD | node_8102901_200872210 | node_8102901_200872211 | 311.233 | bal_1P_2AC | 8102901 | no | no |  |  | no |  |  | 0 | 0 | 0 | 0
oh_line_8102901_200872212 |  | AD | node_8102901_200872211 | node_8102901_200872212 | 497.299 | bal_1P_2AC | 8102901 | no | no |  |  | no |  |  | 0 | 0 | 0 | 0
oh_line_8102901_200872214 |  | AD | node_8102901_200872226 | node_8102901_200872214 | 402.891 | bal_1P_2AC | 8102901 | no | no |  |  | no |  |  | 0 | 0 | 0 | 0
oh_line_8102901_200872215 |  | AD | node_8102901_200872242 | node_intto1_8102901_200872215 | 379.927 | bal_1P_2AC | 8102901 | no | no |  |  | no |  |  | 0 | 0 | 0 | 0
oh_line_8102901_200872217 |  | AD | node_8102901_200872215 | node_8102901_200872217 | 382.622 | bal_1P_2AC | 8102901 | no | no |  |  | no |  |  | 0 | 0 | 0 | 0
oh_line_8102901_200872218 |  | AD | node_8102901_200872217 | node_8102901_200872218 | 291.186 | bal_1P_2AC | 8102901 | no | no |  |  | no |  |  | 0 | 0 | 0 | 0
oh_line_8102901_200872219 |  | AD | node_8102901_200872218 | node_8102901_200872219 | 333.762 | bal_1P_2AC | 8102901 | no | no |  |  | no |  |  | 0 | 0 | 0 | 0
oh_line_8102901_200872220 |  | AD | node_8102901_200872219 | node_8102901_200872220 | 508.048 | bal_1P_2AC | 8102901 | no | no |  |  | no |  |  | 0 | 0 | 0 | 0
oh_line_8102901_200872221 |  | AD | node_8102901_200872220 | node_8102901_200872221 | 399.15 | bal_1P_2AC | 8102901 | no | no |  |  | no |  |  | 0 | 0 | 0 | 0
oh_line_8102901_200872222 |  | AD | node_8102901_200872221 | node_8102901_200872222 | 388.141 | bal_1P_2AC | 8102901 | no | no |  |  | no |  |  | 0 | 0 | 0 | 0
oh_line_8102901_200872223 |  | AD | node_8102901_200872222 | node_8102901_200872223 | 404.847 | bal_1P_1/0AA | 8102901 | no | no |  |  | no |  |  | 0 | 0 | 0 | 0
oh_line_8102901_200872224 |  | AD | node_8102901_200872223 | node_8102901_200872224 | 404.179 | bal_1P_1/0AA | 8102901 | no | no |  |  | no |  |  | 0 | 0 | 0 | 0
oh_line_8102901_200872225 |  | AD | node_8102901_200872224 | node_8102901_200872225 | 314.702 | bal_1P_1/0AA | 8102901 | no | no |  |  | no |  |  | 0 | 0 | 0 | 0
oh_line_8102901_200872226-1 |  | AD | node_8102901_200872233 | node_intto1_312004089 | 20.781 | bal_1P_2AC | 8102901 | no | no |  |  | no |  |  | 0 | 0 | 0 | 0
oh_line_8102901_200872226-2 |  | AD | node_312004089 | node_intto1_220417361 | 40.354 | bal_1P_2AC | 8102901 | no | no |  |  | no |  |  | 0 | 0 | 0 | 0
oh_line_8102901_200872226-3 |  | AD | node_220417361 | node_8102901_200872226 | 521.972 | bal_1P_2AC | 8102901 | no | no |  |  | no |  |  | 0 | 0 | 0 | 0
oh_line_8102901_200872227 |  | AD | node_8102901_200872225 | node_8102901_200872227 | 306.243 | bal_1P_1/0AA | 8102901 | no | no |  |  | no |  |  | 0 | 0 | 0 | 0
oh_line_8102901_200872228 |  | AD | node_8102901_200872227 | node_8102901_200872228 | 359.347 | bal_1P_1/0AA | 8102901 | no | no |  |  | no |  |  | 0 | 0 | 0 | 0
oh_line_8102901_200872229 |  | AD | node_8102901_200872228 | node_8102901_200872229 | 211.78 | bal_1P_1/0AA | 8102901 | no | no |  |  | no |  |  | 0 | 0 | 0 | 0
oh_line_8102901_200872230 |  | AD | node_8102901_200872229 | node_8102901_200872230 | 329.43 | bal_1P_1/0AA | 8102901 | no | no |  |  | no |  |  | 0 | 0 | 0 | 0
oh_line_8102901_200872231 |  | AD | node_8102901_200872230 | node_8102901_200872231 | 234.415 | bal_1P_1/0AA | 8102901 | no | no |  |  | no |  |  | 0 | 0 | 0 | 0
oh_line_8102901_200872233 |  | AD | node_8102901_200872234 | node_8102901_200872233 | 313.953 | bal_1P_2AC | 8102901 | no | no |  |  | no |  |  | 0 | 0 | 0 | 0
oh_line_8102901_200872234 |  | AD | node_8102901_200872235 | node_8102901_200872234 | 447.946 | bal_1P_2AC | 8102901 | no | no |  |  | no |  |  | 0 | 0 | 0 | 0
oh_line_8102901_200872235 |  | AD | node_8102901_200872236 | node_8102901_200872235 | 429.466 | bal_1P_2AC | 8102901 | no | no |  |  | no |  |  | 0 | 0 | 0 | 0
oh_line_8102901_200872236 |  | AD | node_8102901_200872237 | node_8102901_200872236 | 420.247 | bal_1P_2AC | 8102901 | no | no |  |  | no |  |  | 0 | 0 | 0 | 0
oh_line_8102901_200872237 |  | AD | node_8102901_200872240 | node_8102901_200872237 | 516.675 | bal_1P_2AC | 8102901 | no | no |  |  | no |  |  | 0 | 0 | 0 | 0
oh_line_8102901_200872240 |  | AD | node_8102901_200872730 | node_8102901_200872240 | 501.192 | bal_1P_2AC | 8102901 | no | no |  |  | no |  |  | 0 | 0 | 0 | 0
oh_line_8102901_200872241 |  | AD | node_8102901_200872240 | node_8102901_200872241 | 199.617 | bal_1P_2AC | 8102901 | no | no |  |  | no |  |  | 0 | 0 | 0 | 0
oh_line_8102901_200872242 |  | AD | node_8102901_200872241 | node_8102901_200872242 | 205.334 | bal_1P_2AC | 8102901 | no | no |  |  | no |  |  | 0 | 0 | 0 | 0
oh_line_8102901_200872244 |  | ABCN | node_8102901_201057029 | node_intto1_1496944_303_15332482_769 | 57.643 | bal_3P_477AL_4/0AA(N) | 8102901 | no | no |  |  | no |  |  | 0 | 0 | 0 | 0
oh_line_8102901_200872245 |  | ABCN | node_8102901_201057029 | node_8102901_200872245 | 264.814 | bal_3P_336AL_4/0AC(N) | 8102901 | no | no |  |  | no |  |  | 0 | 0 | 0 | 0
oh_line_8102901_200872246 |  | ABCN | node_8102901_200872245 | node_8102901_200872246 | 358.093 | bal_3P_336AL_4/0AC(N) | 8102901 | no | no |  |  | no |  |  | 0 | 0 | 0 | 0
oh_line_8102901_200872248 |  | ABCN | node_8102901_200872246 | node_intto1_8102901_200872248 | 320.216 | bal_3P_336AL_4/0AC(N) | 8102901 | no | no |  |  | no |  |  | 0 | 0 | 0 | 0
oh_line_8102901_200872249 |  | ABCN | node_8102901_200872248 | node_8102901_200872249 | 325.865 | bal_3P_336AL_4/0AC(N) | 8102901 | no | no |  |  | no |  |  | 0 | 0 | 0 | 0
oh_line_8102901_200872251 |  | ABCN | node_8102901_200872249 | node_8102901_200872251 | 301.507 | bal_3P_336AL_4/0AC(N) | 8102901 | no | no |  |  | no |  |  | 0 | 0 | 0 | 0
oh_line_8102901_200872252 |  | AN | node_8102901_200872251 | node_intto1_8102901_200872252 | 309.297 | bal_1P_2AC_2AC(N) | 8102901 | no | no |  |  | no |  |  | 0 | 0 | 0 | 0
oh_line_8102901_200872253 |  | AN | node_8102901_200872252 | node_8102901_200872253 | 448.275 | bal_1P_2AC_2AC(N) | 8102901 | no | no |  |  | no |  |  | 0 | 0 | 0 | 0
oh_line_8102901_200872254 |  | AN | node_8102901_200872253 | node_8102901_200872254 | 258.083 | bal_1P_2AC_2AC(N) | 8102901 | no | no |  |  | no |  |  | 0 | 0 | 0 | 0
oh_line_8102901_200872255 |  | AN | node_8102901_200872254 | node_8102901_200872255 | 284.492 | bal_1P_2AC_2AC(N) | 8102901 | no | no |  |  | no |  |  | 0 | 0 | 0 | 0
oh_line_8102901_200872256 |  | AN | node_8102901_200872255 | node_8102901_200872256 | 298.763 | bal_1P_2AC_2AC(N) | 8102901 | no | no |  |  | no |  |  | 0 | 0 | 0 | 0
oh_line_8102901_200872257 |  | ABCN | node_8102901_200872251 | node_8102901_200872257 | 304.671 | bal_3P_336AL_4/0AC(N) | 8102901 | no | no |  |  | no |  |  | 0 | 0 | 0 | 0
oh_line_8102901_200872258 |  | ABCN | node_8102901_200872257 | node_intto1_8102901_200872258 | 296.66 | bal_3P_336AL_4/0AC(N) | 8102901 | no | no |  |  | no |  |  | 0 | 0 | 0 | 0
oh_line_8102901_200872259 |  | ABCN | node_8102901_200872258 | node_8102901_200872259 | 300.609 | bal_3P_336AL_4/0AC(N) | 8102901 | no | no |  |  | no |  |  | 0 | 0 | 0 | 0
oh_line_8102901_200872260 |  | ABCN | node_8102901_200872259 | node_intto1_8102901_200872260 | 302.961 | bal_3P_336AL_4/0AC(N) | 8102901 | no | no |  |  | no |  |  | 0 | 0 | 0 | 0
oh_line_8102901_200872265 |  | ABCN | node_8102901_200872260 | node_8102901_200872265 | 288.195 | bal_3P_336AL_4/0AC(N) | 8102901 | no | no |  |  | no |  |  | 0 | 0 | 0 | 0
oh_line_8102901_200872267 |  | ABCN | node_8102901_200872265 | node_8102901_200872267 | 224.592 | bal_3P_336AL_4/0AC(N) | 8102901 | no | no |  |  | no |  |  | 0 | 0 | 0 | 0
oh_line_8102901_200872277 |  | AD | node_8102901_200871783 | node_8102901_200872277 | 202.14 | bal_1P_8DCW | 8102901 | no | no |  |  | no |  |  | 0 | 0 | 0 | 0
oh_line_8102901_200872278 |  | AD | node_8102901_200872302 | node_8102901_200872278 | 513.621 | bal_1P_8DCW | 8102901 | no | no |  |  | no |  |  | 0 | 0 | 0 | 0
oh_line_8102901_200872279 |  | AD | node_8102901_200872278 | node_8102901_200872279 | 211.57 | bal_1P_2AC | 8102901 | no | no |  |  | no |  |  | 0 | 0 | 0 | 0
oh_line_8102901_200872280 |  | AD | node_8102901_200872279 | node_intto1_8102901_200872280 | 170.131 | bal_1P_1/0AA | 8102901 | no | no |  |  | no |  |  | 0 | 0 | 0 | 0
oh_line_8102901_200872281 |  | AD | node_8102901_200872280 | node_8102901_200872281 | 344.022 | bal_1P_1/0AA | 8102901 | no | no |  |  | no |  |  | 0 | 0 | 0 | 0
oh_line_8102901_200872282 |  | AD | node_8102901_200872281 | node_8102901_200872282 | 208.159 | bal_1P_1/0AA | 8102901 | no | no |  |  | no |  |  | 0 | 0 | 0 | 0
oh_line_8102901_200872283 |  | AD | node_8102901_200872280 | node_8102901_200872283 | 161.417 | bal_1P_1/0AA | 8102901 | no | no |  |  | no |  |  | 0 | 0 | 0 | 0
oh_line_8102901_200872284 |  | AD | node_8102901_200872282 | node_8102901_200872284 | 205.681 | bal_1P_1/0AA | 8102901 | no | no |  |  | no |  |  | 0 | 0 | 0 | 0
oh_line_8102901_200872285 |  | AD | node_8102901_200872284 | node_intto1_8102901_200872285 | 362.142 | bal_1P_1/0AA | 8102901 | no | no |  |  | no |  |  | 0 | 0 | 0 | 0
oh_line_8102901_200872286 |  | AD | node_8102901_200872285 | node_8102901_200872286 | 334.931 | bal_1P_1/0AA | 8102901 | no | no |  |  | no |  |  | 0 | 0 | 0 | 0
oh_line_8102901_200872287 |  | AD | node_8102901_200872286 | node_8102901_200872287 | 155.398 | bal_1P_1/0AA | 8102901 | no | no |  |  | no |  |  | 0 | 0 | 0 | 0
oh_line_8102901_200872288 |  | AD | node_8102901_200872279 | node_8102901_200872288 | 155.121 | bal_1P_2AC | 8102901 | no | no |  |  | no |  |  | 0 | 0 | 0 | 0
oh_line_8102901_200872289 |  | AD | node_8102901_200872288 | node_8102901_200872289 | 389.555 | bal_1P_2AC | 8102901 | no | no |  |  | no |  |  | 0 | 0 | 0 | 0
oh_line_8102901_200872290 |  | AD | node_8102901_200872277 | node_intto1_8102901_200872290 | 273.72 | bal_1P_8DCW | 8102901 | no | no |  |  | no |  |  | 0 | 0 | 0 | 0
oh_line_8102901_200872291 |  | AD | node_8102901_200872290 | node_8102901_200872291 | 474.21 | bal_1P_8DCW | 8102901 | no | no |  |  | no |  |  | 0 | 0 | 0 | 0
oh_line_8102901_200872292 |  | AD | node_8102901_200872291 | node_8102901_200872292 | 351.035 | bal_1P_1/0AA | 8102901 | no | no |  |  | no |  |  | 0 | 0 | 0 | 0
oh_line_8102901_200872293 |  | AD | node_8102901_200872291 | node_8102901_200872293 | 435.317 | bal_1P_8DCW | 8102901 | no | no |  |  | no |  |  | 0 | 0 | 0 | 0
oh_line_8102901_200872295 |  | AD | node_8102901_200872293 | node_8102901_200872295 | 453.559 | bal_1P_8DCW | 8102901 | no | no |  |  | no |  |  | 0 | 0 | 0 | 0
oh_line_8102901_200872296 |  | AD | node_8102901_200872295 | node_8102901_200872296 | 455.772 | bal_1P_8DCW | 8102901 | no | no |  |  | no |  |  | 0 | 0 | 0 | 0
oh_line_8102901_200872297 |  | AD | node_8102901_200872296 | node_8102901_200872297 | 218.275 | bal_1P_2AC | 8102901 | no | no |  |  | no |  |  | 0 | 0 | 0 | 0
oh_line_8102901_200872298 |  | AD | node_8102901_200872297 | node_8102901_200872298 | 402.894 | bal_1P_1/0AA | 8102901 | no | no |  |  | no |  |  | 0 | 0 | 0 | 0
oh_line_8102901_200872299 |  | AD | node_8102901_200872296 | node_8102901_200872299 | 449.26 | bal_1P_8DCW | 8102901 | no | no |  |  | no |  |  | 0 | 0 | 0 | 0
oh_line_8102901_200872300 |  | AD | node_8102901_200872299 | node_8102901_200872300 | 473.562 | bal_1P_8DCW | 8102901 | no | no |  |  | no |  |  | 0 | 0 | 0 | 0
oh_line_8102901_200872302 |  | AD | node_8102901_200872300 | node_8102901_200872302 | 281.025 | bal_1P_8DCW | 8102901 | no | no |  |  | no |  |  | 0 | 0 | 0 | 0
oh_line_8102901_200872303 |  | AD | node_8102901_200872302 | node_8102901_200872303 | 171.701 | bal_1P_1/0AA | 8102901 | no | no |  |  | no |  |  | 0 | 0 | 0 | 0
oh_line_8102901_200872304 |  | AD | node_8102901_200872329 | node_8102901_200872304 | 286.712 | bal_1P_1/0AA | 8102901 | no | no |  |  | no |  |  | 0 | 0 | 0 | 0
oh_line_8102901_200872305 |  | AD | node_8102901_200872304 | node_8102901_200872305 | 282.466 | bal_1P_1/0AA | 8102901 | no | no |  |  | no |  |  | 0 | 0 | 0 | 0
oh_line_8102901_200872321 |  | ABCN | node_8102901_201056394 | node_intto1_1499049_642_15331035_528 | 16.1 | bal_3P_477AL_477AL(N) | 8102901 | no | no |  |  | no |  |  | 0 | 0 | 0 | 0
oh_line_8102901_200872323 |  | ABCN | node_8102901_201056399 | node_8102901_200872323 | 97.65 | bal_3P_477AL_4/0AA(N) | 8102901 | no | no |  |  | no |  |  | 0 | 0 | 0 | 0
oh_line_8102901_200872324 |  | AN | node_8102901_200872323 | node_intto1_8102901_200872324 | 117.788 | bal_1P_4/0AC_4/0AC(N) | 8102901 | no | no |  |  | no |  |  | 0 | 0 | 0 | 0
oh_line_8102901_200872325 |  | AN | node_8102901_200872324 | node_8102901_200872325 | 237.332 | bal_1P_4/0AC_1/0AC(N) | 8102901 | no | no |  |  | no |  |  | 0 | 0 | 0 | 0
oh_line_8102901_200872326 |  | AN | node_8102901_200872325 | node_8102901_200872326 | 223.769 | bal_1P_4/0AC_1/0AC(N) | 8102901 | no | no |  |  | no |  |  | 0 | 0 | 0 | 0
oh_line_8102901_200872327-1 |  | AN | node_220463217 | node_8102901_200872327 | 24.094 | bal_1P_4/0AC_4/0AC(N) | 8102901 | no | no |  |  | no |  |  | 0 | 0 | 0 | 0
oh_line_8102901_200872327-2 |  | AN | node_220385735 | node_intto1_220463217 | 21.907 | bal_1P_4/0AC_4/0AC(N) | 8102901 | no | no |  |  | no |  |  | 0 | 0 | 0 | 0
oh_line_8102901_200872327-3 |  | AN | node_220385736 | node_intto1_220385735 | 141.791 | bal_1P_4/0AC_4/0AC(N) | 8102901 | no | no |  |  | no |  |  | 0 | 0 | 0 | 0
oh_line_8102901_200872327-4 |  | AN | node_8102901_200872326 | node_intto1_220385736 | 10.555 | bal_1P_4/0AC_4/0AC(N) | 8102901 | no | no |  |  | no |  |  | 0 | 0 | 0 | 0
oh_line_8102901_200872328 |  | AD | node_8102901_200872327 | node_8102901_200872328 | 91.65 | bal_1P_4/0AC | 8102901 | no | no |  |  | no |  |  | 0 | 0 | 0 | 0
oh_line_8102901_200872329 |  | AD | node_8102901_200872328 | node_8102901_200872329 | 339.495 | bal_1P_1/0AA | 8102901 | no | no |  |  | no |  |  | 0 | 0 | 0 | 0
oh_line_8102901_200872330 |  | AD | node_8102901_200872328 | node_8102901_200872330 | 228.895 | bal_1P_4AC | 8102901 | no | no |  |  | no |  |  | 0 | 0 | 0 | 0
oh_line_8102901_200872331 |  | AD | node_8102901_200872330 | node_8102901_200872331 | 294.535 | bal_1P_4AC | 8102901 | no | no |  |  | no |  |  | 0 | 0 | 0 | 0
oh_line_8102901_200872332 |  | AD | node_8102901_200872331 | node_8102901_200872332 | 264.227 | bal_1P_4AC | 8102901 | no | no |  |  | no |  |  | 0 | 0 | 0 | 0
oh_line_8102901_200872333 |  | AD | node_8102901_200872332 | node_8102901_200872333 | 341.365 | bal_1P_4AC | 8102901 | no | no |  |  | no |  |  | 0 | 0 | 0 | 0
oh_line_8102901_200872334 |  | AD | node_8102901_200872333 | node_8102901_200872334 | 327.699 | bal_1P_4AC | 8102901 | no | no |  |  | no |  |  | 0 | 0 | 0 | 0
oh_line_8102901_200872335 |  | AD | node_8102901_200872334 | node_8102901_200872335 | 321.292 | bal_1P_4AC | 8102901 | no | no |  |  | no |  |  | 0 | 0 | 0 | 0
oh_line_8102901_200872336 |  | AD | node_8102901_200872335 | node_8102901_200872336 | 354.428 | bal_1P_4AC | 8102901 | no | no |  |  | no |  |  | 0 | 0 | 0 | 0
oh_line_8102901_200872337 |  | AD | node_8102901_200872336 | node_8102901_200872337 | 356.88 | bal_1P_4AC | 8102901 | no | no |  |  | no |  |  | 0 | 0 | 0 | 0
oh_line_8102901_200872338 |  | AD | node_8102901_200872337 | node_8102901_200872338 | 306.639 | bal_1P_4AC | 8102901 | no | no |  |  | no |  |  | 0 | 0 | 0 | 0
oh_line_8102901_200872339 |  | AD | node_8102901_200872338 | node_8102901_200872339 | 397.103 | bal_1P_4AC | 8102901 | no | no |  |  | no |  |  | 0 | 0 | 0 | 0
oh_line_8102901_200872340 |  | AD | node_8102901_200872339 | node_8102901_200872340 | 130.224 | bal_1P_4AC | 8102901 | no | no |  |  | no |  |  | 0 | 0 | 0 | 0
oh_line_8102901_200872341 |  | AD | node_8102901_200872340 | node_8102901_200872341 | 239.21 | bal_1P_4AC | 8102901 | no | no |  |  | no |  |  | 0 | 0 | 0 | 0
oh_line_8102901_200872342 |  | AD | node_8102901_200872341 | node_8102901_200872342 | 389.652 | bal_1P_4AC | 8102901 | no | no |  |  | no |  |  | 0 | 0 | 0 | 0
oh_line_8102901_200872343 |  | AD | node_8102901_200872342 | node_8102901_200872343 | 303.946 | bal_1P_4AC | 8102901 | no | no |  |  | no |  |  | 0 | 0 | 0 | 0
oh_line_8102901_200872344 |  | AD | node_8102901_200872343 | node_8102901_200872344 | 241.609 | bal_1P_4AC | 8102901 | no | no |  |  | no |  |  | 0 | 0 | 0 | 0
oh_line_8102901_200872346 |  | AD | node_8102901_200872344 | node_8102901_200872346 | 105.531 | bal_1P_4AC | 8102901 | no | no |  |  | no |  |  | 0 | 0 | 0 | 0
oh_line_8102901_200872347 |  | AD | node_8102901_200872346 | node_8102901_200872347 | 346.975 | bal_1P_4AC | 8102901 | no | no |  |  | no |  |  | 0 | 0 | 0 | 0
oh_line_8102901_200872348 |  | AD | node_8102901_200872347 | node_8102901_200872348 | 351.847 | bal_1P_4AC | 8102901 | no | no |  |  | no |  |  | 0 | 0 | 0 | 0
oh_line_8102901_200872350 |  | AD | node_8102901_200872348 | node_8102901_200872350 | 384.204 | bal_1P_4AC | 8102901 | no | no |  |  | no |  |  | 0 | 0 | 0 | 0
oh_line_8102901_200872351 |  | AD | node_8102901_200872350 | node_8102901_200872351 | 287.402 | bal_1P_4AC | 8102901 | no | no |  |  | no |  |  | 0 | 0 | 0 | 0
oh_line_8102901_200872352 |  | AD | node_8102901_200872351 | node_intto1_8102901_200872352 | 319.986 | bal_1P_4AC | 8102901 | no | no |  |  | no |  |  | 0 | 0 | 0 | 0
oh_line_8102901_200872354 |  | AD | node_8102901_200872352 | node_8102901_200872354 | 327.291 | bal_1P_4AC | 8102901 | no | no |  |  | no |  |  | 0 | 0 | 0 | 0
oh_line_8102901_200872355 |  | AD | node_8102901_200872354 | node_8102901_200872355 | 352.092 | bal_1P_4AC | 8102901 | no | no |  |  | no |  |  | 0 | 0 | 0 | 0
oh_line_8102901_200872356 |  | AD | node_8102901_200872355 | node_8102901_200872356 | 353.32 | bal_1P_4AC | 8102901 | no | no |  |  | no |  |  | 0 | 0 | 0 | 0
oh_line_8102901_200872357 |  | AD | node_8102901_200872356 | node_8102901_200872357 | 371.528 | bal_1P_4AC | 8102901 | no | no |  |  | no |  |  | 0 | 0 | 0 | 0
oh_line_8102901_200872358 |  | AD | node_8102901_200872357 | node_8102901_200872358 | 373.901 | bal_1P_4AC | 8102901 | no | no |  |  | no |  |  | 0 | 0 | 0 | 0
oh_line_8102901_200872359 |  | AD | node_8102901_200872358 | node_intto1_8102901_200872359 | 336.425 | bal_1P_4AC | 8102901 | no | no |  |  | no |  |  | 0 | 0 | 0 | 0
oh_line_8102901_200872360 |  | AD | node_8102901_200872359 | node_8102901_200872360 | 371.312 | bal_1P_2AC | 8102901 | no | no |  |  | no |  |  | 0 | 0 | 0 | 0
oh_line_8102901_200872361 |  | AD | node_8102901_200872360 | node_8102901_200872361 | 312.695 | bal_1P_2AC | 8102901 | no | no |  |  | no |  |  | 0 | 0 | 0 | 0
oh_line_8102901_200872362 |  | AD | node_8102901_200872361 | node_8102901_200872362 | 289.316 | bal_1P_1/0AA | 8102901 | no | no |  |  | no |  |  | 0 | 0 | 0 | 0
oh_line_8102901_200872363 |  | AD | node_8102901_200872362 | node_8102901_200872363 | 314.439 | bal_1P_1/0AA | 8102901 | no | no |  |  | no |  |  | 0 | 0 | 0 | 0
oh_line_8102901_200872364 |  | AD | node_8102901_200872363 | node_8102901_200872364 | 315.605 | bal_1P_1/0AA | 8102901 | no | no |  |  | no |  |  | 0 | 0 | 0 | 0
oh_line_8102901_200872365 |  | AD | node_8102901_200872364 | node_8102901_200872365 | 235.803 | bal_1P_1/0AA | 8102901 | no | no |  |  | no |  |  | 0 | 0 | 0 | 0
oh_line_8102901_200872366 |  | AD | node_8102901_200872365 | node_8102901_200872366 | 157.82 | bal_1P_1/0AA | 8102901 | no | no |  |  | no |  |  | 0 | 0 | 0 | 0
oh_line_8102901_200872367 |  | AD | node_8102901_200872365 | node_8102901_200872367 | 117.696 | bal_1P_2AC | 8102901 | no | no |  |  | no |  |  | 0 | 0 | 0 | 0
oh_line_8102901_200872368 |  | AD | node_8102901_200872367 | node_8102901_200872368 | 295.595 | bal_1P_2AC | 8102901 | no | no |  |  | no |  |  | 0 | 0 | 0 | 0
oh_line_8102901_200872369 |  | AD | node_8102901_200872368 | node_8102901_200872369 | 380.275 | bal_1P_2AC | 8102901 | no | no |  |  | no |  |  | 0 | 0 | 0 | 0
oh_line_8102901_200872371 |  | AD | node_8102901_201008283 | node_8102901_200872371 | 413.967 | bal_1P_2AC | 8102901 | no | no |  |  | no |  |  | 0 | 0 | 0 | 0
oh_line_8102901_200872372 |  | AD | node_8102901_200872371 | node_8102901_200872372 | 350.024 | bal_1P_2AC | 8102901 | no | no |  |  | no |  |  | 0 | 0 | 0 | 0
oh_line_8102901_200872373 |  | AD | node_8102901_200872372 | node_8102901_200872373 | 233.728 | bal_1P_2AC | 8102901 | no | no |  |  | no |  |  | 0 | 0 | 0 | 0
oh_line_8102901_200872374 |  | AD | node_8102901_200872373 | node_8102901_200872374 | 191.613 | bal_1P_2AC | 8102901 | no | no |  |  | no |  |  | 0 | 0 | 0 | 0
oh_line_8102901_200872375 |  | AD | node_8102901_200872374 | node_8102901_200872375 | 364.424 | bal_1P_2AC | 8102901 | no | no |  |  | no |  |  | 0 | 0 | 0 | 0
oh_line_8102901_200872376 |  | AD | node_8102901_200872375 | node_8102901_200872376 | 318.961 | bal_1P_2AC | 8102901 | no | no |  |  | no |  |  | 0 | 0 | 0 | 0
oh_line_8102901_200872377 |  | AD | node_8102901_200872376 | node_8102901_200872377 | 332.009 | bal_1P_2AC | 8102901 | no | no |  |  | no |  |  | 0 | 0 | 0 | 0
oh_line_8102901_200872378 |  | AD | node_8102901_200872376 | node_8102901_200872378 | 71.777 | bal_1P_2AC | 8102901 | no | no |  |  | no |  |  | 0 | 0 | 0 | 0
oh_line_8102901_200872379 |  | AD | node_8102901_200872378 | node_8102901_200872379 | 446.958 | bal_1P_2AC | 8102901 | no | no |  |  | no |  |  | 0 | 0 | 0 | 0
oh_line_8102901_200872380 |  | AD | node_8102901_200872379 | node_8102901_200872380 | 448.36 | bal_1P_2AC | 8102901 | no | no |  |  | no |  |  | 0 | 0 | 0 | 0
oh_line_8102901_200872381 |  | AD | node_8102901_200962818 | node_8102901_200872381 | 245.48 | bal_1P_2AC | 8102901 | no | no |  |  | no |  |  | 0 | 0 | 0 | 0
oh_line_8102901_200872383 |  | AD | node_8102901_201025845 | node_8102901_200872383 | 343.07 | bal_1P_1/0AC | 8102901 | no | no |  |  | no |  |  | 0 | 0 | 0 | 0
oh_line_8102901_200872384 |  | AD | node_8102901_200872383 | node_8102901_200872384 | 305.762 | bal_1P_1/0AC | 8102901 | no | no |  |  | no |  |  | 0 | 0 | 0 | 0
oh_line_8102901_200872386 |  | AD | node_8102901_201025845 | node_intto1_8102901_200872386 | 379.118 | bal_1P_2AC | 8102901 | no | no |  |  | no |  |  | 0 | 0 | 0 | 0
oh_line_8102901_200872387 |  | AD | node_8102901_200872386 | node_8102901_200872387 | 368.417 | bal_1P_2AC | 8102901 | no | no |  |  | no |  |  | 0 | 0 | 0 | 0
oh_line_8102901_200872388 |  | AD | node_8102901_200872387 | node_8102901_200872388 | 315.074 | bal_1P_2AC | 8102901 | no | no |  |  | no |  |  | 0 | 0 | 0 | 0
oh_line_8102901_200872389 |  | AD | node_8102901_200871638 | node_intto1_8102901_200872389 | 457.67 | bal_1P_2AC | 8102901 | no | no |  |  | no |  |  | 0 | 0 | 0 | 0
oh_line_8102901_200872390 |  | AD | node_8102901_200872389 | node_8102901_200872390 | 314.142 | bal_1P_2AC | 8102901 | no | no |  |  | no |  |  | 0 | 0 | 0 | 0
oh_line_8102901_200872392 |  | AD | node_8102901_200872390 | node_8102901_200872392 | 269.174 | bal_1P_2AC | 8102901 | no | no |  |  | no |  |  | 0 | 0 | 0 | 0
oh_line_8102901_200872414 |  | AD | node_8102901_200872378 | node_8102901_200872414 | 303.02 | bal_1P_2AC | 8102901 | no | no |  |  | no |  |  | 0 | 0 | 0 | 0
oh_line_8102901_200872415 |  | AD | node_8102901_200872424 | node_8102901_200872415 | 292.745 | bal_1P_1/0AA | 8102901 | no | no |  |  | no |  |  | 0 | 0 | 0 | 0
oh_line_8102901_200872416 |  | AD | node_8102901_200872414 | node_intto1_8102901_200872416 | 389.32 | bal_1P_2AC | 8102901 | no | no |  |  | no |  |  | 0 | 0 | 0 | 0
oh_line_8102901_200872417 |  | AD | node_8102901_200872416 | node_8102901_200872417 | 518.541 | bal_1P_2AC | 8102901 | no | no |  |  | no |  |  | 0 | 0 | 0 | 0
oh_line_8102901_200872418 |  | AD | node_8102901_200872417 | node_8102901_200872418 | 309.347 | bal_1P_2AC | 8102901 | no | no |  |  | no |  |  | 0 | 0 | 0 | 0
oh_line_8102901_200872419 |  | AD | node_8102901_200872418 | node_8102901_200872419 | 538.614 | bal_1P_2AC | 8102901 | no | no |  |  | no |  |  | 0 | 0 | 0 | 0
oh_line_8102901_200872421 |  | AD | node_8102901_200872419 | node_intto1_8102901_200872421 | 611.396 | bal_1P_2AC | 8102901 | no | no |  |  | no |  |  | 0 | 0 | 0 | 0
oh_line_8102901_200872422 |  | AD | node_8102901_200872421 | node_intto1_8102901_200872422 | 340.703 | bal_1P_1/0AA | 8102901 | no | no |  |  | no |  |  | 0 | 0 | 0 | 0
oh_line_8102901_200872423 |  | AD | node_8102901_200872422 | node_8102901_200872423 | 400.172 | bal_1P_1/0AA | 8102901 | no | no |  |  | no |  |  | 0 | 0 | 0 | 0
oh_line_8102901_200872424 |  | AD | node_8102901_200872423 | node_8102901_200872424 | 335.504 | bal_1P_1/0AA | 8102901 | no | no |  |  | no |  |  | 0 | 0 | 0 | 0
oh_line_8102901_200872477 |  | AD | node_8102901_200871849 | node_8102901_200872477 | 524.351 | bal_1P_2AC | 8102901 | no | no |  |  | no |  |  | 0 | 0 | 0 | 0
oh_line_8102901_200872478 |  | AD | node_8102901_200872477 | node_8102901_200872478 | 457.547 | bal_1P_2AC | 8102901 | no | no |  |  | no |  |  | 0 | 0 | 0 | 0
oh_line_8102901_200872479 |  | AD | node_8102901_200872480 | node_8102901_200872479 | 209.077 | bal_1P_1/0AA | 8102901 | no | no |  |  | no |  |  | 0 | 0 | 0 | 0
oh_line_8102901_200872480 |  | AD | node_8102901_200872482 | node_8102901_200872480 | 298.346 | bal_1P_1/0AA | 8102901 | no | no |  |  | no |  |  | 0 | 0 | 0 | 0
oh_line_8102901_200872481 |  | AD | node_8102901_200872480 | node_8102901_200872481 | 62.542 | bal_1P_1/0AA | 8102901 | no | no |  |  | no |  |  | 0 | 0 | 0 | 0
oh_line_8102901_200872482 |  | AD | node_8102901_200872483 | node_8102901_200872482 | 293.052 | bal_1P_1/0AA | 8102901 | no | no |  |  | no |  |  | 0 | 0 | 0 | 0
oh_line_8102901_200872483 |  | AD | node_8102901_200872485 | node_8102901_200872483 | 284.922 | bal_1P_1/0AA | 8102901 | no | no |  |  | no |  |  | 0 | 0 | 0 | 0
oh_line_8102901_200872484 |  | AD | node_8102901_200872483 | node_8102901_200872484 | 287.189 | bal_1P_1/0AA | 8102901 | no | no |  |  | no |  |  | 0 | 0 | 0 | 0
oh_line_8102901_200872485 |  | AD | node_8102901_200872840 | node_8102901_200872485 | 216.33 | bal_1P_1/0AA | 8102901 | no | no |  |  | no |  |  | 0 | 0 | 0 | 0
oh_line_8102901_200872486 |  | AD | node_8102901_200872487 | node_8102901_200872486 | 346.573 | bal_1P_2AC | 8102901 | no | no |  |  | no |  |  | 0 | 0 | 0 | 0
oh_line_8102901_200872487-1 |  | AD | node_1497024_999_15359163_412 | node_8102901_200872487 | 21.393 | bal_1P_2AC | 8102901 | no | no |  |  | no |  |  | 0 | 0 | 0 | 0
oh_line_8102901_200872487-2 |  | AD | node_8102901_200872488 | node_1497024_999_15359163_412 | 375.707 | bal_1P_2AC | 8102901 | no | no |  |  | no |  |  | 0 | 0 | 0 | 0
oh_line_8102901_200872488 |  | AD | node_8102901_200872489 | node_8102901_200872488 | 350.858 | bal_1P_2AC | 8102901 | no | no |  |  | no |  |  | 0 | 0 | 0 | 0
oh_line_8102901_200872489 |  | AD | node_8102901_200872490 | node_8102901_200872489 | 218.921 | bal_1P_2AC | 8102901 | no | no |  |  | no |  |  | 0 | 0 | 0 | 0
oh_line_8102901_200872490 |  | AD | node_8102901_200872479 | node_8102901_200872490 | 196.907 | bal_1P_1/0AA | 8102901 | no | no |  |  | no |  |  | 0 | 0 | 0 | 0
oh_line_8102901_200872652 |  | AD | node_8102901_200871658 | node_8102901_200872652 | 174.239 | bal_1P_2AC | 8102901 | no | no |  |  | no |  |  | 0 | 0 | 0 | 0
oh_line_8102901_200872653 |  | AD | node_8102901_200872692 | node_8102901_200872653 | 309.276 | bal_1P_2AC | 8102901 | no | no |  |  | no |  |  | 0 | 0 | 0 | 0
oh_line_8102901_200872655 |  | AD | node_8102901_200872653 | node_8102901_200872655 | 308.926 | bal_1P_2AC | 8102901 | no | no |  |  | no |  |  | 0 | 0 | 0 | 0
oh_line_8102901_200872656 |  | AD | node_8102901_200872655 | node_8102901_200872656 | 287.01 | bal_1P_2AC | 8102901 | no | no |  |  | no |  |  | 0 | 0 | 0 | 0
oh_line_8102901_200872657 |  | AD | node_8102901_200872656 | node_8102901_200872657 | 216.367 | bal_1P_2AC | 8102901 | no | no |  |  | no |  |  | 0 | 0 | 0 | 0
oh_line_8102901_200872660 |  | AD | node_8102901_200872662 | node_8102901_200872660 | 195.131 | bal_1P_2AC | 8102901 | no | no |  |  | no |  |  | 0 | 0 | 0 | 0
oh_line_8102901_200872661 |  | AD | node_8102901_200872660 | node_8102901_200872661 | 75.292 | bal_1P_1/0AA | 8102901 | no | no |  |  | no |  |  | 0 | 0 | 0 | 0
oh_line_8102901_200872662 |  | AD | node_8102901_200872663 | node_8102901_200872662 | 307.486 | bal_1P_2AC | 8102901 | no | no |  |  | no |  |  | 0 | 0 | 0 | 0
oh_line_8102901_200872663 |  | AD | node_8102901_200872666 | node_8102901_200872663 | 200.038 | bal_1P_2AC | 8102901 | no | no |  |  | no |  |  | 0 | 0 | 0 | 0
oh_line_8102901_200872666 |  | AD | node_8102901_200872668 | node_8102901_200872666 | 100.076 | bal_1P_2AC | 8102901 | no | no |  |  | no |  |  | 0 | 0 | 0 | 0
oh_line_8102901_200872668 |  | AD | node_8102901_200872826 | node_intto1_8102901_200872668 | 171.996 | bal_1P_1/0AC | 8102901 | no | no |  |  | no |  |  | 0 | 0 | 0 | 0
oh_line_8102901_200872669 |  | AD | node_8102901_200872652 | node_intto1_8102901_200872669 | 388.706 | bal_1P_2AC | 8102901 | no | no |  |  | no |  |  | 0 | 0 | 0 | 0
oh_line_8102901_200872673 |  | AD | node_8102901_200872669 | node_8102901_200872673 | 209.017 | bal_1P_2AC | 8102901 | no | no |  |  | no |  |  | 0 | 0 | 0 | 0
oh_line_8102901_200872674 |  | AD | node_8102901_200872673 | node_8102901_200872674 | 258.885 | bal_1P_2AC | 8102901 | no | no |  |  | no |  |  | 0 | 0 | 0 | 0
oh_line_8102901_200872675 |  | AD | node_8102901_200872673 | node_8102901_200872675 | 172.177 | bal_1P_2AC | 8102901 | no | no |  |  | no |  |  | 0 | 0 | 0 | 0
oh_line_8102901_200872676 |  | AD | node_8102901_200872675 | node_intto1_8102901_200872676 | 78.461 | bal_1P_1/0AC | 8102901 | no | no |  |  | no |  |  | 0 | 0 | 0 | 0
oh_line_8102901_200872677 |  | AD | node_8102901_200872676 | node_8102901_200872677 | 204.304 | bal_1P_1/0AC | 8102901 | no | no |  |  | no |  |  | 0 | 0 | 0 | 0
oh_line_8102901_200872678 |  | AD | node_8102901_200872677 | node_8102901_200872678 | 158.521 | bal_1P_1/0AC | 8102901 | no | no |  |  | no |  |  | 0 | 0 | 0 | 0
oh_line_8102901_200872680 |  | AD | node_8102901_200872675 | node_8102901_200872680 | 326.197 | bal_1P_2AC | 8102901 | no | no |  |  | no |  |  | 0 | 0 | 0 | 0
oh_line_8102901_200872681 |  | AD | node_8102901_200872680 | node_8102901_200872681 | 302.118 | bal_1P_2AC | 8102901 | no | no |  |  | no |  |  | 0 | 0 | 0 | 0
oh_line_8102901_200872682 |  | AD | node_8102901_200872681 | node_8102901_200872682 | 532.169 | bal_1P_2AC | 8102901 | no | no |  |  | no |  |  | 0 | 0 | 0 | 0
oh_line_8102901_200872683 |  | AD | node_8102901_200872682 | node_8102901_200872683 | 387.26 | bal_1P_2AC | 8102901 | no | no |  |  | no |  |  | 0 | 0 | 0 | 0
oh_line_8102901_200872686 |  | AD | node_8102901_200872682 | node_8102901_200872686 | 259.82 | bal_1P_2AC | 8102901 | no | no |  |  | no |  |  | 0 | 0 | 0 | 0
oh_line_8102901_200872687 |  | AD | node_8102901_200872686 | node_8102901_200872687 | 297.138 | bal_1P_2AC | 8102901 | no | no |  |  | no |  |  | 0 | 0 | 0 | 0
oh_line_8102901_200872688 |  | AD | node_8102901_200872687 | node_8102901_200872688 | 275.874 | bal_1P_2AC | 8102901 | no | no |  |  | no |  |  | 0 | 0 | 0 | 0
oh_line_8102901_200872692 |  | AD | node_8102901_200872687 | node_8102901_200872692 | 208.431 | bal_1P_2AC | 8102901 | no | no |  |  | no |  |  | 0 | 0 | 0 | 0
oh_line_8102901_200872693 |  | AD | node_8102901_200872694 | node_8102901_200872693 | 188.373 | bal_1P_2AC | 8102901 | no | no |  |  | no |  |  | 0 | 0 | 0 | 0
oh_line_8102901_200872694 |  | AD | node_8102901_200872696 | node_8102901_200872694 | 270.069 | bal_1P_1/0AA | 8102901 | no | no |  |  | no |  |  | 0 | 0 | 0 | 0
oh_line_8102901_200872696 |  | AD | node_8102901_200873090 | node_8102901_200872696 | 184.242 | bal_1P_2AC | 8102901 | no | no |  |  | no |  |  | 0 | 0 | 0 | 0
oh_line_8102901_200872705 |  | AN | node_8102901_200871477 | node_8102901_200872705 | 258.182 | bal_1P_2AC_1/0AA(N) | 8102901 | no | no |  |  | no |  |  | 0 | 0 | 0 | 0
oh_line_8102901_200872706 |  | AN | node_8102901_200872705 | node_intto1_8102901_200872706 | 204.396 | bal_1P_2AC_1/0AA(N) | 8102901 | no | no |  |  | no |  |  | 0 | 0 | 0 | 0
oh_line_8102901_200872708 |  | AN | node_8102901_200872706 | node_8102901_200872708 | 268.857 | bal_1P_2AC_1/0AA(N) | 8102901 | no | no |  |  | no |  |  | 0 | 0 | 0 | 0
oh_line_8102901_200872709 |  | AN | node_8102901_200872708 | node_8102901_200872709 | 203.802 | bal_1P_2AC_1/0AA(N) | 8102901 | no | no |  |  | no |  |  | 0 | 0 | 0 | 0
oh_line_8102901_200872710 |  | AN | node_8102901_200872802 | node_8102901_200872710 | 314.275 | bal_1P_1/0AA_1/0AA(N) | 8102901 | no | no |  |  | no |  |  | 0 | 0 | 0 | 0
oh_line_8102901_200872711 |  | AN | node_8102901_200872710 | node_8102901_200872711 | 209.053 | bal_1P_2AC_1/0AA(N) | 8102901 | no | no |  |  | no |  |  | 0 | 0 | 0 | 0
oh_line_8102901_200872722 |  | AD | node_8102901_200871522 | node_intto1_8102901_200872722 | 335.813 | bal_1P_1/0AA | 8102901 | no | no |  |  | no |  |  | 0 | 0 | 0 | 0
oh_line_8102901_200872724 |  | AD | node_8102901_312111410 | node_8102901_200872724 | 201.641 | bal_1P_2AC | 8102901 | no | no |  |  | no |  |  | 0 | 0 | 0 | 0
oh_line_8102901_200872726 |  | AD | node_8102901_200872724 | node_8102901_200872726 | 267.672 | bal_1P_2AC | 8102901 | no | no |  |  | no |  |  | 0 | 0 | 0 | 0
oh_line_8102901_200872727 |  | AD | node_8102901_200872726 | node_intto1_8102901_200872727 | 55.295 | bal_1P_2AC | 8102901 | no | no |  |  | no |  |  | 0 | 0 | 0 | 0
oh_line_8102901_200872728 |  | AD | node_8102901_200872727 | node_8102901_200872728 | 133.737 | bal_1P_2AC | 8102901 | no | no |  |  | no |  |  | 0 | 0 | 0 | 0
oh_line_8102901_200872729 |  | AD | node_8102901_200872727 | node_8102901_200872729 | 214.575 | bal_1P_1/0AA | 8102901 | no | no |  |  | no |  |  | 0 | 0 | 0 | 0
oh_line_8102901_200872730 |  | AD | node_8102901_200872726 | node_8102901_200872730 | 516.858 | bal_1P_2AC | 8102901 | no | no |  |  | no |  |  | 0 | 0 | 0 | 0
oh_line_8102901_200872733 |  | AD | node_8102901_200872722 | node_8102901_200872733 | 255.328 | bal_1P_1/0AA | 8102901 | no | no |  |  | no |  |  | 0 | 0 | 0 | 0
oh_line_8102901_200872734 |  | AD | node_8102901_200872733 | node_8102901_200872734 | 169.527 | bal_1P_1/0AA | 8102901 | no | no |  |  | no |  |  | 0 | 0 | 0 | 0
oh_line_8102901_200872735 |  | AD | node_8102901_200872734 | node_8102901_200872735 | 212.145 | bal_1P_1/0AA | 8102901 | no | no |  |  | no |  |  | 0 | 0 | 0 | 0
oh_line_8102901_200872736 |  | AD | node_8102901_200872735 | node_8102901_200872736 | 288.335 | bal_1P_1/0AA | 8102901 | no | no |  |  | no |  |  | 0 | 0 | 0 | 0
oh_line_8102901_200872737 |  | AD | node_8102901_200872736 | node_8102901_200872737 | 299.718 | bal_1P_1/0AA | 8102901 | no | no |  |  | no |  |  | 0 | 0 | 0 | 0
oh_line_8102901_200872738 |  | AD | node_8102901_200872737 | node_8102901_200872738 | 229.403 | bal_1P_1/0AA | 8102901 | no | no |  |  | no |  |  | 0 | 0 | 0 | 0
oh_line_8102901_200872739 |  | AD | node_8102901_200872738 | node_8102901_200872739 | 225.584 | bal_1P_1/0AA | 8102901 | no | no |  |  | no |  |  | 0 | 0 | 0 | 0
oh_line_8102901_200872740 |  | AD | node_8102901_200872739 | node_8102901_200872740 | 244.81 | bal_1P_1/0AA | 8102901 | no | no |  |  | no |  |  | 0 | 0 | 0 | 0
oh_line_8102901_200872753 |  | AD | node_8102901_200872760 | node_8102901_200872753 | 244.679 | bal_1P_1/0AA | 8102901 | no | no |  |  | no |  |  | 0 | 0 | 0 | 0
oh_line_8102901_200872754 |  | AD | node_8102901_200872753 | node_8102901_200872754 | 283.195 | bal_1P_1/0AA | 8102901 | no | no |  |  | no |  |  | 0 | 0 | 0 | 0
oh_line_8102901_200872755 |  | AD | node_8102901_200872754 | node_8102901_200872755 | 271.574 | bal_1P_1/0AA | 8102901 | no | no |  |  | no |  |  | 0 | 0 | 0 | 0
oh_line_8102901_200872756 |  | AD | node_8102901_200872755 | node_8102901_200872756 | 273.582 | bal_1P_1/0AA | 8102901 | no | no |  |  | no |  |  | 0 | 0 | 0 | 0
oh_line_8102901_200872757 |  | AD | node_8102901_200872754 | node_8102901_200872757 | 278.766 | bal_1P_1/0AA | 8102901 | no | no |  |  | no |  |  | 0 | 0 | 0 | 0
oh_line_8102901_200872758 |  | AD | node_8102901_200872757 | node_8102901_200872758 | 184.562 | bal_1P_1/0AA | 8102901 | no | no |  |  | no |  |  | 0 | 0 | 0 | 0
oh_line_8102901_200872759 |  | AD | node_8102901_201064439 | node_8102901_200872759 | 192.82 | bal_1P_1/0AA | 8102901 | no | no |  |  | no |  |  | 0 | 0 | 0 | 0
oh_line_8102901_200872760 |  | AD | node_8102901_200872759 | node_8102901_200872760 | 265.913 | bal_1P_1/0AA | 8102901 | no | no |  |  | no |  |  | 0 | 0 | 0 | 0
oh_line_8102901_200872775 |  | AD | node_8102901_200871950 | node_intto1_8102901_200872775 | 199.989 | bal_1P_1/0AA | 8102901 | no | no |  |  | no |  |  | 0 | 0 | 0 | 0
oh_line_8102901_200872776 |  | AD | node_8102901_200872775 | node_8102901_200872776 | 289.275 | bal_1P_1/0AA | 8102901 | no | no |  |  | no |  |  | 0 | 0 | 0 | 0
oh_line_8102901_200872777 |  | AD | node_8102901_200872776 | node_8102901_200872777 | 215.716 | bal_1P_1/0AA | 8102901 | no | no |  |  | no |  |  | 0 | 0 | 0 | 0
oh_line_8102901_200872778 |  | AD | node_8102901_200872777 | node_8102901_200872778 | 210.137 | bal_1P_1/0AA | 8102901 | no | no |  |  | no |  |  | 0 | 0 | 0 | 0
oh_line_8102901_200872779 |  | AD | node_8102901_200872778 | node_8102901_200872779 | 267.639 | bal_1P_1/0AA | 8102901 | no | no |  |  | no |  |  | 0 | 0 | 0 | 0
oh_line_8102901_200872801 |  | AN | node_8102901_200872708 | node_8102901_200872801 | 90.255 | bal_1P_1/0AA_1/0AA(N) | 8102901 | no | no |  |  | no |  |  | 0 | 0 | 0 | 0
oh_line_8102901_200872802 |  | AN | node_8102901_200872801 | node_8102901_200872802 | 128.807 | bal_1P_1/0AA_1/0AA(N) | 8102901 | no | no |  |  | no |  |  | 0 | 0 | 0 | 0
oh_line_8102901_200872803 |  | AN | node_8102901_311911930 | node_8102901_200872803 | 169.882 | bal_1P_1/0AA_1/0AA(N) | 8102901 | no | no |  |  | no |  |  | 0 | 0 | 0 | 0
oh_line_8102901_200872804 |  | AD | node_8102901_200872803 | node_intto1_8102901_200872804 | 565.845 | bal_1P_2AC | 8102901 | no | no |  |  | no |  |  | 0 | 0 | 0 | 0
oh_line_8102901_200872805 |  | AD | node_8102901_311994433 | node_8102901_200872805 | 118.804 | bal_1P_3-104CW | 8102901 | no | no |  |  | no |  |  | 0 | 0 | 0 | 0
oh_line_8102901_200872806 |  | AD | node_8102901_200872805 | node_8102901_200872806 | 480.339 | bal_1P_3-104CW | 8102901 | no | no |  |  | no |  |  | 0 | 0 | 0 | 0
oh_line_8102901_200872809 |  | AD | node_8102901_200872804 | node_8102901_200872809 | 287.246 | bal_1P_1/0AA | 8102901 | no | no |  |  | no |  |  | 0 | 0 | 0 | 0
oh_line_8102901_200872810 |  | AD | node_8102901_200872809 | node_8102901_200872810 | 298.152 | bal_1P_1/0AA | 8102901 | no | no |  |  | no |  |  | 0 | 0 | 0 | 0
oh_line_8102901_200872811 |  | AD | node_8102901_200872810 | node_8102901_200872811 | 256.225 | bal_1P_1/0AA | 8102901 | no | no |  |  | no |  |  | 0 | 0 | 0 | 0
oh_line_8102901_200872812 |  | AD | node_8102901_200872811 | node_8102901_200872812 | 362.707 | bal_1P_1/0AA | 8102901 | no | no |  |  | no |  |  | 0 | 0 | 0 | 0
oh_line_8102901_200872823 |  | AD | node_8102901_200873180 | node_8102901_200872823 | 321.113 | bal_1P_4/0AC | 8102901 | no | no |  |  | no |  |  | 0 | 0 | 0 | 0
oh_line_8102901_200872824 |  | AD | node_8102901_200872823 | node_8102901_200872824 | 306.795 | bal_1P_4/0AC | 8102901 | no | no |  |  | no |  |  | 0 | 0 | 0 | 0
oh_line_8102901_200872825 |  | AD | node_8102901_200872824 | node_8102901_200872825 | 301.57 | bal_1P_4/0AC | 8102901 | no | no |  |  | no |  |  | 0 | 0 | 0 | 0
oh_line_8102901_200872826 |  | AD | node_8102901_200872825 | node_8102901_200872826 | 116.093 | bal_1P_4/0AC | 8102901 | no | no |  |  | no |  |  | 0 | 0 | 0 | 0
oh_line_8102901_200872827 |  | AD | node_8102901_200872826 | node_8102901_200872827 | 262.083 | bal_1P_4/0AC | 8102901 | no | no |  |  | no |  |  | 0 | 0 | 0 | 0
oh_line_8102901_200872828 |  | AD | node_8102901_200872827 | node_8102901_200872828 | 214.533 | bal_1P_4/0AC | 8102901 | no | no |  |  | no |  |  | 0 | 0 | 0 | 0
oh_line_8102901_200872829 |  | AD | node_8102901_200872828 | node_8102901_200872829 | 204.102 | bal_1P_4/0AC | 8102901 | no | no |  |  | no |  |  | 0 | 0 | 0 | 0
oh_line_8102901_200872830 |  | AD | node_8102901_200872842 | node_8102901_200872830 | 107.624 | bal_1P_4ACW | 8102901 | no | no |  |  | no |  |  | 0 | 0 | 0 | 0
oh_line_8102901_200872831 |  | AD | node_8102901_200872858 | node_8102901_200872831 | 428.146 | bal_1P_4ACW | 8102901 | no | no |  |  | no |  |  | 0 | 0 | 0 | 0
oh_line_8102901_200872832 |  | AD | node_8102901_200872831 | node_8102901_200872832 | 400.874 | bal_1P_4ACW | 8102901 | no | no |  |  | no |  |  | 0 | 0 | 0 | 0
oh_line_8102901_200872834 |  | AD | node_8102901_200872832 | node_8102901_200872834 | 894.23 | bal_1P_4ACW | 8102901 | no | no |  |  | no |  |  | 0 | 0 | 0 | 0
oh_line_8102901_200872835 |  | AD | node_8102901_200872834 | node_8102901_200872835 | 398.368 | bal_1P_4ACW | 8102901 | no | no |  |  | no |  |  | 0 | 0 | 0 | 0
oh_line_8102901_200872836 |  | AD | node_8102901_200872835 | node_8102901_200872836 | 88.101 | bal_1P_2AC | 8102901 | no | no |  |  | no |  |  | 0 | 0 | 0 | 0
oh_line_8102901_200872837 |  | AD | node_8102901_200872836 | node_intto1_8102901_200872837 | 510.258 | bal_1P_2AC | 8102901 | no | no |  |  | no |  |  | 0 | 0 | 0 | 0
oh_line_8102901_200872838 |  | AD | node_8102901_200872830 | node_8102901_200872838 | 315.415 | bal_1P_4ACW | 8102901 | no | no |  |  | no |  |  | 0 | 0 | 0 | 0
oh_line_8102901_200872839 |  | AD | node_8102901_200872838 | node_8102901_200872839 | 246.339 | bal_1P_1/0AA | 8102901 | no | no |  |  | no |  |  | 0 | 0 | 0 | 0
oh_line_8102901_200872840 |  | AD | node_8102901_200872839 | node_8102901_200872840 | 250.334 | bal_1P_1/0AA | 8102901 | no | no |  |  | no |  |  | 0 | 0 | 0 | 0
oh_line_8102901_200872841 |  | AD | node_8102901_312107637 | node_8102901_200872841 | 521.182 | bal_1P_2AC | 8102901 | no | no |  |  | no |  |  | 0 | 0 | 0 | 0
oh_line_8102901_200872842 |  | AD | node_8102901_200872835 | node_8102901_200872842 | 200.459 | bal_1P_4ACW | 8102901 | no | no |  |  | no |  |  | 0 | 0 | 0 | 0
oh_line_8102901_200872844 |  | AD | node_8102901_200872841 | node_8102901_200872844 | 455.097 | bal_1P_2AC | 8102901 | no | no |  |  | no |  |  | 0 | 0 | 0 | 0
oh_line_8102901_200872845 |  | AD | node_8102901_200872844 | node_8102901_200872845 | 37.613 | bal_1P_1/0AA | 8102901 | no | no |  |  | no |  |  | 0 | 0 | 0 | 0
oh_line_8102901_200872846 |  | AD | node_8102901_200872845 | node_8102901_200872846 | 310.316 | bal_1P_1/0AA | 8102901 | no | no |  |  | no |  |  | 0 | 0 | 0 | 0
oh_line_8102901_200872849 |  | AD | node_8102901_200872214 | node_8102901_200872849 | 350.024 | bal_1P_2AC | 8102901 | no | no |  |  | no |  |  | 0 | 0 | 0 | 0
oh_line_8102901_200872850 |  | AD | node_8102901_200872849 | node_8102901_200872850 | 291.809 | bal_1P_2AC | 8102901 | no | no |  |  | no |  |  | 0 | 0 | 0 | 0
oh_line_8102901_200872851 |  | AD | node_8102901_200872849 | node_8102901_200872851 | 451.238 | bal_1P_4ACW | 8102901 | no | no |  |  | no |  |  | 0 | 0 | 0 | 0
oh_line_8102901_200872852 |  | AD | node_8102901_200872851 | node_8102901_200872852 | 241.931 | bal_1P_4ACW | 8102901 | no | no |  |  | no |  |  | 0 | 0 | 0 | 0
oh_line_8102901_200872853 |  | AD | node_8102901_200872852 | node_8102901_200872853 | 394.223 | bal_1P_4ACW | 8102901 | no | no |  |  | no |  |  | 0 | 0 | 0 | 0
oh_line_8102901_200872854 |  | AD | node_8102901_200872853 | node_8102901_200872854 | 466.068 | bal_1P_4ACW | 8102901 | no | no |  |  | no |  |  | 0 | 0 | 0 | 0
oh_line_8102901_200872856 |  | AD | node_8102901_200872854 | node_8102901_200872856 | 564.967 | bal_1P_4ACW | 8102901 | no | no |  |  | no |  |  | 0 | 0 | 0 | 0
oh_line_8102901_200872858 |  | AD | node_8102901_200872856 | node_8102901_200872858 | 278.199 | bal_1P_4ACW | 8102901 | no | no |  |  | no |  |  | 0 | 0 | 0 | 0
oh_line_8102901_200872860 |  | AD | node_8102901_200872861 | node_8102901_200872860 | 219.471 | bal_1P_4CU | 8102901 | no | no |  |  | no |  |  | 0 | 0 | 0 | 0
oh_line_8102901_200872861 |  | AD | node_8102901_200872862 | node_8102901_200872861 | 234.202 | bal_1P_4CU | 8102901 | no | no |  |  | no |  |  | 0 | 0 | 0 | 0
oh_line_8102901_200872862 |  | AD | node_8102901_200872863 | node_8102901_200872862 | 346.278 | bal_1P_2AC | 8102901 | no | no |  |  | no |  |  | 0 | 0 | 0 | 0
oh_line_8102901_200872863 |  | AD | node_8102901_200872864 | node_8102901_200872863 | 205.324 | bal_1P_2AC | 8102901 | no | no |  |  | no |  |  | 0 | 0 | 0 | 0
oh_line_8102901_200872864 |  | AD | node_8102901_200873160 | node_intto1_8102901_200872864 | 216.131 | bal_1P_2AC | 8102901 | no | no |  |  | no |  |  | 0 | 0 | 0 | 0
oh_line_8102901_200872866 |  | ABCN | node_8102901_200873199 | node_8102901_200872866 | 34.666 | bal_3P_1/0AA_1/0AA(N) | 8102901 | no | no |  |  | no |  |  | 0 | 0 | 0 | 0
oh_line_8102901_200872867 |  | ABCN | node_8102901_200872866 | node_8102901_200872867 | 224.834 | bal_3P_1/0AA_1/0AA(N) | 8102901 | no | no |  |  | no |  |  | 0 | 0 | 0 | 0
oh_line_8102901_200872868 |  | ABCN | node_8102901_200872867 | node_8102901_200872868 | 196.842 | bal_3P_1/0AA_1/0AA(N) | 8102901 | no | no |  |  | no |  |  | 0 | 0 | 0 | 0
oh_line_8102901_200872869 |  | ABCN | node_8102901_200872868 | node_8102901_200872869 | 59.215 | bal_3P_1/0AA_1/0AA(N) | 8102901 | no | no |  |  | no |  |  | 0 | 0 | 0 | 0
oh_line_8102901_200872871-1 |  | ABCD | node_1498048_211_15338878_795 | node_8102901_200872871 | 4.998 | bal_3P_4/0AL | 8102901 | no | no |  |  | no |  |  | 0 | 0 | 0 | 0
oh_line_8102901_200872871-2 |  | ABCD | node_8102901_200872882 | node_1498048_211_15338878_795 | 119.299 | bal_3P_4/0AL | 8102901 | no | no |  |  | no |  |  | 0 | 0 | 0 | 0
oh_line_8102901_200872872 |  | ABCD | node_8102901_201064440 | node_8102901_200872872 | 102.232 | bal_3P_4/0AL | 8102901 | no | no |  |  | no |  |  | 0 | 0 | 0 | 0
oh_line_8102901_200872873 |  | ABCD | node_8102901_200872872 | node_8102901_200872873 | 130.12 | bal_3P_4/0AL | 8102901 | no | no |  |  | no |  |  | 0 | 0 | 0 | 0
oh_line_8102901_200872874 |  | ABCD | node_8102901_200872873 | node_8102901_200872874 | 123.82 | bal_3P_4/0AL | 8102901 | no | no |  |  | no |  |  | 0 | 0 | 0 | 0
oh_line_8102901_200872875 |  | ABCD | node_8102901_200872874 | node_8102901_200872875 | 92.648 | bal_3P_4/0AL | 8102901 | no | no |  |  | no |  |  | 0 | 0 | 0 | 0
oh_line_8102901_200872878 |  | AD | node_8102901_201057676 | node_8102901_200872878 | 113.178 | bal_1P_4/0AL | 8102901 | no | no |  |  | no |  |  | 0 | 0 | 0 | 0
oh_line_8102901_200872879 |  | AD | node_8102901_200872878 | node_8102901_200872879 | 87.602 | bal_1P_4/0AL | 8102901 | no | no |  |  | no |  |  | 0 | 0 | 0 | 0
oh_line_8102901_200872881 |  | AD | node_8102901_200872879 | node_intto1_8102901_200872881 | 183.438 | bal_1P_1/0AA | 8102901 | no | no |  |  | no |  |  | 0 | 0 | 0 | 0
oh_line_8102901_200872882 |  | ABCD | node_8102901_200872894 | node_intto1_8102901_200872882 | 135.011 | bal_3P_4/0AL | 8102901 | no | no |  |  | no |  |  | 0 | 0 | 0 | 0
oh_line_8102901_200872883 |  | AD | node_8102901_200872881 | node_8102901_200872883 | 206.388 | bal_1P_1/0AA | 8102901 | no | no |  |  | no |  |  | 0 | 0 | 0 | 0
oh_line_8102901_200872894 |  | ABCD | node_8102901_200872896 | node_8102901_200872894 | 134.201 | bal_3P_4/0AL | 8102901 | no | no |  |  | no |  |  | 0 | 0 | 0 | 0
oh_line_8102901_200872896 |  | ABCD | node_8102901_200873195 | node_intto1_8102901_200872896 | 28.271 | bal_3P_4/0AA | 8102901 | no | no |  |  | no |  |  | 0 | 0 | 0 | 0
oh_line_8102901_200872897 |  | ABCD | node_8102901_200872896 | node_intto1_8102901_200872897 | 117.315 | bal_3P_4/0AL | 8102901 | no | no |  |  | no |  |  | 0 | 0 | 0 | 0
oh_line_8102901_200872898 |  | ABCD | node_8102901_200872897 | node_8102901_200872898 | 131.133 | bal_3P_4/0AL | 8102901 | no | no |  |  | no |  |  | 0 | 0 | 0 | 0
oh_line_8102901_200872900 |  | ABCD | node_8102901_200872898 | node_8102901_200872900 | 106.223 | bal_3P_4/0AL | 8102901 | no | no |  |  | no |  |  | 0 | 0 | 0 | 0
oh_line_8102901_200872901 |  | ABCD | node_8102901_200872900 | node_8102901_200872901 | 99.044 | bal_3P_4/0AL | 8102901 | no | no |  |  | no |  |  | 0 | 0 | 0 | 0
oh_line_8102901_200872903 |  | AD | node_8102901_200873127 | node_8102901_200872903 | 94.59 | bal_1P_1/0AC | 8102901 | no | no |  |  | no |  |  | 0 | 0 | 0 | 0
oh_line_8102901_200872904 |  | AD | node_8102901_200872903 | node_8102901_200872904 | 132.774 | bal_1P_1/0AC | 8102901 | no | no |  |  | no |  |  | 0 | 0 | 0 | 0
oh_line_8102901_200872905 |  | AD | node_8102901_200872904 | node_8102901_200872905 | 124.042 | bal_1P_1/0AC | 8102901 | no | no |  |  | no |  |  | 0 | 0 | 0 | 0
oh_line_8102901_200872909 |  | ABCN | node_8102901_200872961 | node_8102901_200872909 | 149.678 | bal_3P_477AL_4/0AA(N) | 8102901 | no | no |  |  | no |  |  | 0 | 0 | 0 | 0
oh_line_8102901_200872910 |  | ABCN | node_8102901_200872909 | node_8102901_200872910 | 46.326 | bal_3P_4/0AA_4/0AA(N) | 8102901 | no | no |  |  | no |  |  | 0 | 0 | 0 | 0
oh_line_8102901_200872911 |  | ABCN | node_8102901_200872910 | node_8102901_200872911 | 116.422 | bal_3P_4/0AA_4/0AA(N) | 8102901 | no | no |  |  | no |  |  | 0 | 0 | 0 | 0
oh_line_8102901_200872913 |  | ABCN | node_8102901_200872911 | node_8102901_200872913 | 84.402 | bal_3P_4/0AA_4/0AA(N) | 8102901 | no | no |  |  | no |  |  | 0 | 0 | 0 | 0
oh_line_8102901_200872915 |  | ABCN | node_8102901_200872913 | node_8102901_200872915 | 96.23 | bal_3P_4/0AA_4/0AA(N) | 8102901 | no | no |  |  | no |  |  | 0 | 0 | 0 | 0
oh_line_8102901_200872916-1 |  | ABCN | node_8102901_200872915 | node_intto1_312115011 | 2.968 | bal_3P_4/0AA_4/0AA(N) | 8102901 | no | no |  |  | no |  |  | 0 | 0 | 0 | 0
oh_line_8102901_200872916-2 |  | ABCN | node_312115011 | node_intto1_429X4-220417441 | 4.076 | bal_3P_4/0AA_4/0AA(N) | 8102901 | no | no |  |  | no |  |  | 0 | 0 | 0 | 0
oh_line_8102901_200872916-3 |  | ABCN | node_429X4-220417441 | node_8102901_200872916 | 108.479 | bal_3P_4/0AA_4/0AA(N) | 8102901 | no | no |  |  | no |  |  | 0 | 0 | 0 | 0
oh_line_8102901_200872919 |  | ABCN | node_8102901_201018658 | node_8102901_200872919 | 133.258 | bal_3P_4/0AA_4/0AA(N) | 8102901 | no | no |  |  | no |  |  | 0 | 0 | 0 | 0
oh_line_8102901_200872920 |  | ABCN | node_8102901_200872919 | node_8102901_200872920 | 123.014 | bal_3P_4/0AA_4/0AA(N) | 8102901 | no | no |  |  | no |  |  | 0 | 0 | 0 | 0
oh_line_8102901_200872921 |  | ABCN | node_8102901_200872920 | node_8102901_200872921 | 105.284 | bal_3P_4/0AA_4/0AA(N) | 8102901 | no | no |  |  | no |  |  | 0 | 0 | 0 | 0
oh_line_8102901_200872922 |  | ABCN | node_8102901_200872921 | node_8102901_200872922 | 139.503 | bal_3P_4/0AA_4/0AA(N) | 8102901 | no | no |  |  | no |  |  | 0 | 0 | 0 | 0
oh_line_8102901_200872923 |  | AN | node_8102901_200872922 | node_8102901_200872923 | 134.781 | bal_1P_2AC_2AC(N) | 8102901 | no | no |  |  | no |  |  | 0 | 0 | 0 | 0
oh_line_8102901_200872924 |  | AN | node_8102901_200872923 | node_8102901_200872924 | 240.708 | bal_1P_2AC_2AC(N) | 8102901 | no | no |  |  | no |  |  | 0 | 0 | 0 | 0
oh_line_8102901_200872925 |  | AN | node_8102901_200872924 | node_8102901_200872925 | 247.197 | bal_1P_2AC_2AC(N) | 8102901 | no | no |  |  | no |  |  | 0 | 0 | 0 | 0
oh_line_8102901_200872926 |  | ABCN | node_8102901_200872922 | node_8102901_200872926 | 137.581 | bal_3P_4/0AA_4/0AA(N) | 8102901 | no | no |  |  | no |  |  | 0 | 0 | 0 | 0
oh_line_8102901_200872927 |  | ABCN | node_8102901_200872926 | node_8102901_200872927 | 117.66 | bal_3P_4/0AA_4/0AL(N) | 8102901 | no | no |  |  | no |  |  | 0 | 0 | 0 | 0
oh_line_8102901_200872928 |  | ABCN | node_8102901_200872927 | node_8102901_200872928 | 129.848 | bal_3P_4/0AA_4/0AL(N) | 8102901 | no | no |  |  | no |  |  | 0 | 0 | 0 | 0
oh_line_8102901_200872929 |  | ABCN | node_8102901_200872928 | node_8102901_200872929 | 138.476 | bal_3P_4/0AA_4/0AL(N) | 8102901 | no | no |  |  | no |  |  | 0 | 0 | 0 | 0
oh_line_8102901_200872931 |  | ABCN | node_8102901_200872929 | node_8102901_200872931 | 120.071 | bal_3P_4/0AA_4/0AL(N) | 8102901 | no | no |  |  | no |  |  | 0 | 0 | 0 | 0
oh_line_8102901_200872933 |  | ABCN | node_8102901_200872931 | node_intto1_8102901_200872933 | 240.917 | bal_3P_4/0AA_1/0AA(N) | 8102901 | no | no |  |  | no |  |  | 0 | 0 | 0 | 0
oh_line_8102901_200872935 |  | ABCN | node_8102901_200872933 | node_8102901_200872935 | 116.844 | bal_3P_4/0AA_1/0AA(N) | 8102901 | no | no |  |  | no |  |  | 0 | 0 | 0 | 0
oh_line_8102901_200872936 |  | ABCN | node_8102901_200872935 | node_8102901_200872936 | 88.815 | bal_3P_4/0AA_1/0AA(N) | 8102901 | no | no |  |  | no |  |  | 0 | 0 | 0 | 0
oh_line_8102901_200872937 |  | AN | node_8102901_200872936 | node_8102901_200872937 | 75.994 | bal_1P_2AC_2AC(N) | 8102901 | no | no |  |  | no |  |  | 0 | 0 | 0 | 0
oh_line_8102901_200872938 |  | AN | node_8102901_200872937 | node_intto1_8102901_200872938 | 293.123 | bal_1P_2AC_2AC(N) | 8102901 | no | no |  |  | no |  |  | 0 | 0 | 0 | 0
oh_line_8102901_200872941 |  | ABCN | node_8102901_200872936 | node_8102901_200872941 | 107.862 | bal_3P_4/0AA_1/0AA(N) | 8102901 | no | no |  |  | no |  |  | 0 | 0 | 0 | 0
oh_line_8102901_200872943 |  | ABCN | node_8102901_200872941 | node_8102901_200872943 | 129.156 | bal_3P_4/0AA_4/0AL(N) | 8102901 | no | no |  |  | no |  |  | 0 | 0 | 0 | 0
oh_line_8102901_200872944 |  | ABCN | node_8102901_200872943 | node_8102901_200872944 | 91.118 | bal_3P_4/0AA_4/0AL(N) | 8102901 | no | no |  |  | no |  |  | 0 | 0 | 0 | 0
oh_line_8102901_200872945 |  | ABCN | node_8102901_200872944 | node_8102901_200872945 | 99.195 | bal_3P_4/0AA_1/0AA(N) | 8102901 | no | no |  |  | no |  |  | 0 | 0 | 0 | 0
oh_line_8102901_200872946 |  | ABCN | node_8102901_200872945 | node_8102901_200872946 | 176.424 | bal_3P_4/0AA_1/0AA(N) | 8102901 | no | no |  |  | no |  |  | 0 | 0 | 0 | 0
oh_line_8102901_200872947 |  | ABCN | node_8102901_200872946 | node_8102901_200872947 | 136.752 | bal_3P_4/0AA_4/0AC(N) | 8102901 | no | no |  |  | no |  |  | 0 | 0 | 0 | 0
oh_line_8102901_200872949 |  | ABCN | node_8102901_200872947 | node_8102901_200872949 | 252.581 | bal_3P_4/0AA_1/0AA(N) | 8102901 | no | no |  |  | no |  |  | 0 | 0 | 0 | 0
oh_line_8102901_200872952 |  | ABCN | node_8102901_200872949 | node_8102901_200872952 | 243.73 | bal_3P_4/0AA_1/0AA(N) | 8102901 | no | no |  |  | no |  |  | 0 | 0 | 0 | 0
oh_line_8102901_200872954 |  | ABCN | node_8102901_200872952 | node_8102901_200872954 | 142.55 | bal_3P_4/0AA_1/0AC(N) | 8102901 | no | no |  |  | no |  |  | 0 | 0 | 0 | 0
oh_line_8102901_200872956 |  | ABCN | node_8102901_200872954 | node_8102901_200872956 | 182.646 | bal_3P_4/0AA_1/0AA(N) | 8102901 | no | no |  |  | no |  |  | 0 | 0 | 0 | 0
oh_line_8102901_200872957 |  | ABCN | node_8102901_200872956 | node_8102901_200872957 | 230.543 | bal_3P_4/0AA_1/0AA(N) | 8102901 | no | no |  |  | no |  |  | 0 | 0 | 0 | 0
oh_line_8102901_200872958 |  | ABCN | node_8102901_200872957 | node_8102901_200872958 | 116.369 | bal_3P_4/0AA_1/0AC(N) | 8102901 | no | no |  |  | no |  |  | 0 | 0 | 0 | 0
oh_line_8102901_200872960 |  | AN | node_8102901_200872993 | node_8102901_200872960 | 140.485 | bal_1P_1/0AC_2AC(N) | 8102901 | no | no |  |  | no |  |  | 0 | 0 | 0 | 0
oh_line_8102901_200872961 |  | ABCN | node_8102901_200872980 | node_8102901_200872961 | 117.373 | bal_3P_336AL_4/0AC(N) | 8102901 | no | no |  |  | no |  |  | 0 | 0 | 0 | 0
oh_line_8102901_200872962 |  | ABCN | node_8102901_200872966 | node_8102901_200872962 | 141.402 | bal_3P_336AL_4/0AC(N) | 8102901 | no | no |  |  | no |  |  | 0 | 0 | 0 | 0
oh_line_8102901_200872963 |  | AN | node_8102901_200872962 | node_intto1_8102901_200872963 | 266.845 | bal_1P_1/0AA_1/0AA(N) | 8102901 | no | no |  |  | no |  |  | 0 | 0 | 0 | 0
oh_line_8102901_200872964 |  | AN | node_8102901_200872963 | node_8102901_200872964 | 128.913 | bal_1P_1/0AA_4/0AC(N) | 8102901 | no | no |  |  | no |  |  | 0 | 0 | 0 | 0
oh_line_8102901_200872966 |  | ABCN | node_8102901_200872967 | node_8102901_200872966 | 211.776 | bal_3P_477AL_4/0AA(N) | 8102901 | no | no |  |  | no |  |  | 0 | 0 | 0 | 0
oh_line_8102901_200872967 |  | ABCN | node_8102901_200872968 | node_8102901_200872967 | 183.692 | bal_3P_477AL_4/0AC(N) | 8102901 | no | no |  |  | no |  |  | 0 | 0 | 0 | 0
oh_line_8102901_200872968 |  | ABCN | node_8102901_200872973 | node_8102901_200872968 | 171.327 | bal_3P_477AL_4/0AC(N) | 8102901 | no | no |  |  | no |  |  | 0 | 0 | 0 | 0
oh_line_8102901_200872973 |  | ABCN | node_8102901_200872975 | node_8102901_200872973 | 118.31 | bal_3P_477AL_4/0AC(N) | 8102901 | no | no |  |  | no |  |  | 0 | 0 | 0 | 0
oh_line_8102901_200872975 |  | ABCN | node_8102901_200872977 | node_intto1_8102901_200872975 | 122.864 | bal_3P_336AL_4/0AA(N) | 8102901 | no | no |  |  | no |  |  | 0 | 0 | 0 | 0
oh_line_8102901_200872977 |  | ABCN | node_8102901_200872978 | node_8102901_200872977 | 104.821 | bal_3P_336AL_4/0AC(N) | 8102901 | no | no |  |  | no |  |  | 0 | 0 | 0 | 0
oh_line_8102901_200872978 |  | ABCN | node_8102901_200872979 | node_intto1_8102901_200872978 | 152.879 | bal_3P_336AL_4/0AC(N) | 8102901 | no | no |  |  | no |  |  | 0 | 0 | 0 | 0
oh_line_8102901_200872979 |  | ABCN | node_8102901_200872982 | node_8102901_200872979 | 132.263 | bal_3P_336AL_4/0AC(N) | 8102901 | no | no |  |  | no |  |  | 0 | 0 | 0 | 0
oh_line_8102901_200872980 |  | ABCN | node_8102901_200872994 | node_intto1_8102901_200872980 | 129.468 | bal_3P_336AL_4/0AC(N) | 8102901 | no | no |  |  | no |  |  | 0 | 0 | 0 | 0
oh_line_8102901_200872982 |  | ABCN | node_8102901_200872983 | node_8102901_200872982 | 98.383 | bal_3P_336AL_4/0AC(N) | 8102901 | no | no |  |  | no |  |  | 0 | 0 | 0 | 0
oh_line_8102901_200872983 |  | ABCN | node_8102901_200872984 | node_8102901_200872983 | 94.61 | bal_3P_336AL_4/0AC(N) | 8102901 | no | no |  |  | no |  |  | 0 | 0 | 0 | 0
oh_line_8102901_200872984 |  | ABCN | node_8102901_200872985 | node_8102901_200872984 | 115.724 | bal_3P_336AL_4/0AC(N) | 8102901 | no | no |  |  | no |  |  | 0 | 0 | 0 | 0
oh_line_8102901_200872985 |  | ABCN | node_8102901_200872986 | node_8102901_200872985 | 105.888 | bal_3P_336AL_4/0AC(N) | 8102901 | no | no |  |  | no |  |  | 0 | 0 | 0 | 0
oh_line_8102901_200872986 |  | ABCN | node_8102901_200872987 | node_8102901_200872986 | 102.514 | bal_3P_336AL_4/0AA(N) | 8102901 | no | no |  |  | no |  |  | 0 | 0 | 0 | 0
oh_line_8102901_200872987 |  | ABCN | node_8102901_200872990 | node_8102901_200872987 | 147.496 | bal_3P_336AL_4/0AA(N) | 8102901 | no | no |  |  | no |  |  | 0 | 0 | 0 | 0
oh_line_8102901_200872988 |  | AN | node_8102901_200872987 | node_8102901_200872988 | 43.52 | bal_1P_2AC_1/0AA(N) | 8102901 | no | no |  |  | no |  |  | 0 | 0 | 0 | 0
oh_line_8102901_200872989 |  | AN | node_8102901_200872988 | node_8102901_200872989 | 300.08 | bal_1P_2AC_2AC(N) | 8102901 | no | no |  |  | no |  |  | 0 | 0 | 0 | 0
oh_line_8102901_200872990 |  | ABCN | node_8102901_200872991 | node_8102901_200872990 | 174.778 | bal_3P_336AL_4/0AA(N) | 8102901 | no | no |  |  | no |  |  | 0 | 0 | 0 | 0
oh_line_8102901_200872991 |  | ABCN | node_8102901_200872992 | node_8102901_200872991 | 156.529 | bal_3P_336AL_4/0AA(N) | 8102901 | no | no |  |  | no |  |  | 0 | 0 | 0 | 0
oh_line_8102901_200872992 |  | ABCN | node_8102901_200872997 | node_8102901_200872992 | 257.487 | bal_3P_336AL_4/0AC(N) | 8102901 | no | no |  |  | no |  |  | 0 | 0 | 0 | 0
oh_line_8102901_200872993 |  | AN | node_8102901_200872992 | node_intto1_8102901_200872993 | 67.503 | bal_1P_1/0AC_2AC(N) | 8102901 | no | no |  |  | no |  |  | 0 | 0 | 0 | 0
oh_line_8102901_200872994 |  | ABCN | node_8102901_200873004 | node_8102901_200872994 | 182.105 | bal_3P_336AL_4/0AC(N) | 8102901 | no | no |  |  | no |  |  | 0 | 0 | 0 | 0
oh_line_8102901_200872997 |  | ABCN | node_8102901_200872998 | node_8102901_200872997 | 97.007 | bal_3P_336AL_4/0AC(N) | 8102901 | no | no |  |  | no |  |  | 0 | 0 | 0 | 0
oh_line_8102901_200872998 |  | ABCN | node_8102901_200873000 | node_8102901_200872998 | 106.55 | bal_3P_336AL_4/0AC(N) | 8102901 | no | no |  |  | no |  |  | 0 | 0 | 0 | 0
oh_line_8102901_200873000 |  | ABCN | node_8102901_200872267 | node_8102901_200873000 | 279.075 | bal_3P_336AL_4/0AA(N) | 8102901 | no | no |  |  | no |  |  | 0 | 0 | 0 | 0
oh_line_8102901_200873001 |  | AN | node_8102901_200873000 | node_8102901_200873001 | 30.299 | bal_1P_2AC_2AC(N) | 8102901 | no | no |  |  | no |  |  | 0 | 0 | 0 | 0
oh_line_8102901_200873002 |  | AN | node_8102901_200873001 | node_8102901_200873002 | 384.324 | bal_1P_2AC_2AC(N) | 8102901 | no | no |  |  | no |  |  | 0 | 0 | 0 | 0
oh_line_8102901_200873004 |  | ABCN | node_8102901_200873007 | node_8102901_200873004 | 489.446 | bal_3P_336AL_4/0AC(N) | 8102901 | no | no |  |  | no |  |  | 0 | 0 | 0 | 0
oh_line_8102901_200873005 |  | ABCN | node_8102901_200873004 | node_8102901_200873005 | 290.206 | bal_3P_1/0AA_1/0AA(N) | 8102901 | no | no |  |  | no |  |  | 0 | 0 | 0 | 0
oh_line_8102901_200873006 |  | ABCN | node_8102901_200873005 | node_8102901_200873006 | 146.694 | bal_3P_1/0AA_1/0AA(N) | 8102901 | no | no |  |  | no |  |  | 0 | 0 | 0 | 0
oh_line_8102901_200873007 |  | ABCN | node_8102901_200873009 | node_intto1_8102901_200873007 | 141.286 | bal_3P_336AL_4/0AC(N) | 8102901 | no | no |  |  | no |  |  | 0 | 0 | 0 | 0
oh_line_8102901_200873009 |  | ABCN | node_8102901_200872962 | node_8102901_200873009 | 156.684 | bal_3P_336AL_4/0AC(N) | 8102901 | no | no |  |  | no |  |  | 0 | 0 | 0 | 0
oh_line_8102901_200873011 |  | AD | node_8102901_200873012 | node_8102901_200873011 | 97.804 | bal_1P_1/0AA | 8102901 | no | no |  |  | no |  |  | 0 | 0 | 0 | 0
oh_line_8102901_200873012 |  | AD | node_8102901_200873013 | node_8102901_200873012 | 86.712 | bal_1P_1/0AA | 8102901 | no | no |  |  | no |  |  | 0 | 0 | 0 | 0
oh_line_8102901_200873013 |  | AD | node_8102901_200873014 | node_8102901_200873013 | 113.395 | bal_1P_1/0AA | 8102901 | no | no |  |  | no |  |  | 0 | 0 | 0 | 0
oh_line_8102901_200873014 |  | ABCD | node_8102901_200873016 | node_8102901_200873014 | 192.144 | bal_3P_1/0AC | 8102901 | no | no |  |  | no |  |  | 0 | 0 | 0 | 0
oh_line_8102901_200873016 |  | ABCD | node_8102901_200873017 | node_8102901_200873016 | 127.894 | bal_3P_1/0AC | 8102901 | no | no |  |  | no |  |  | 0 | 0 | 0 | 0
oh_line_8102901_200873017 |  | ABCD | node_8102901_200873018 | node_8102901_200873017 | 133.56 | bal_3P_1/0AC | 8102901 | no | no |  |  | no |  |  | 0 | 0 | 0 | 0
oh_line_8102901_200873018 |  | ABCD | node_8102901_200873076 | node_8102901_200873018 | 128.304 | bal_3P_1/0AC | 8102901 | no | no |  |  | no |  |  | 0 | 0 | 0 | 0
oh_line_8102901_200873019 |  | AD | node_8102901_311911913 | node_8102901_200873019 | 78.904 | bal_1P_6CU | 8102901 | no | no |  |  | no |  |  | 0 | 0 | 0 | 0
oh_line_8102901_200873022 |  | AD | node_8102901_200872883 | node_intto1_8102901_200873022 | 164.634 | bal_1P_1/0AC | 8102901 | no | no |  |  | no |  |  | 0 | 0 | 0 | 0
oh_line_8102901_200873023 |  | AD | node_8102901_200873022 | node_8102901_200873023 | 153.76 | bal_1P_1/0AC | 8102901 | no | no |  |  | no |  |  | 0 | 0 | 0 | 0
oh_line_8102901_200873025 |  | AD | node_8102901_200873023 | node_8102901_200873025 | 113.115 | bal_1P_1/0AC | 8102901 | no | no |  |  | no |  |  | 0 | 0 | 0 | 0
oh_line_8102901_200873026 |  | AD | node_8102901_200873025 | node_8102901_200873026 | 257.779 | bal_1P_1/0AC | 8102901 | no | no |  |  | no |  |  | 0 | 0 | 0 | 0
oh_line_8102901_200873028 |  | AD | node_8102901_200873026 | node_8102901_200873028 | 325.059 | bal_1P_2AC | 8102901 | no | no |  |  | no |  |  | 0 | 0 | 0 | 0
oh_line_8102901_200873031-1 |  | ABCN | node_220464164 | node_8102901_200873031 | 7.309 | bal_3P_336AL_4/0AA(N) | 8102901 | no | no |  |  | no |  |  | 0 | 0 | 0 | 0
oh_line_8102901_200873031-2 |  | ABCN | node_220385700 | node_intto1_220464164 | 9.789 | bal_3P_336AL_4/0AA(N) | 8102901 | no | no |  |  | no |  |  | 0 | 0 | 0 | 0
oh_line_8102901_200873031-3 |  | ABCN | node_8102901_200872975 | node_intto1_220385700 | 115.624 | bal_3P_336AL_4/0AA(N) | 8102901 | no | no |  |  | no |  |  | 0 | 0 | 0 | 0
oh_line_8102901_200873033 |  | ABCD | node_8102901_200873031 | node_intto1_8102901_200873033 | 129.175 | bal_3P_4/0AL | 8102901 | no | no |  |  | no |  |  | 0 | 0 | 0 | 0
oh_line_8102901_200873034 |  | AD | node_8102901_200873033 | node_8102901_200873034 | 61.829 | bal_1P_1/0AA | 8102901 | no | no |  |  | no |  |  | 0 | 0 | 0 | 0
oh_line_8102901_200873035 |  | ABCD | node_8102901_200873033 | node_8102901_200873035 | 135.372 | bal_3P_1/0AC | 8102901 | no | no |  |  | no |  |  | 0 | 0 | 0 | 0
oh_line_8102901_200873036 |  | ABCD | node_8102901_200873035 | node_8102901_200873036 | 131.32 | bal_3P_1/0AC | 8102901 | no | no |  |  | no |  |  | 0 | 0 | 0 | 0
oh_line_8102901_200873037 |  | ABCD | node_8102901_200873036 | node_8102901_200873037 | 126.858 | bal_3P_1/0AC | 8102901 | no | no |  |  | no |  |  | 0 | 0 | 0 | 0
oh_line_8102901_200873038 |  | ABCD | node_8102901_200873037 | node_8102901_200873038 | 132.476 | bal_3P_1/0AC | 8102901 | no | no |  |  | no |  |  | 0 | 0 | 0 | 0
oh_line_8102901_200873039 |  | ABCD | node_8102901_200873038 | node_8102901_200873039 | 101.203 | bal_3P_1/0AC | 8102901 | no | no |  |  | no |  |  | 0 | 0 | 0 | 0
oh_line_8102901_200873040 |  | ABCD | node_8102901_200873039 | node_8102901_200873040 | 164.406 | bal_3P_1/0AC | 8102901 | no | no |  |  | no |  |  | 0 | 0 | 0 | 0
oh_line_8102901_200873041 |  | ABCD | node_8102901_200873040 | node_8102901_200873041 | 97.196 | bal_3P_1/0AC | 8102901 | no | no |  |  | no |  |  | 0 | 0 | 0 | 0
oh_line_8102901_200873042 |  | ABCD | node_8102901_200873041 | node_8102901_200873042 | 184.368 | bal_3P_1/0AC | 8102901 | no | no |  |  | no |  |  | 0 | 0 | 0 | 0
oh_line_8102901_200873043 |  | ABCD | node_8102901_200873042 | node_8102901_200873043 | 202.342 | bal_3P_1/0AC | 8102901 | no | no |  |  | no |  |  | 0 | 0 | 0 | 0
oh_line_8102901_200873044 |  | ABCD | node_8102901_200873043 | node_8102901_200873044 | 130.941 | bal_3P_1/0AC | 8102901 | no | no |  |  | no |  |  | 0 | 0 | 0 | 0
oh_line_8102901_200873045 |  | ABCD | node_8102901_200873044 | node_8102901_200873045 | 264.869 | bal_3P_1/0AA | 8102901 | no | no |  |  | no |  |  | 0 | 0 | 0 | 0
oh_line_8102901_200873046-1 |  | AN | node_8102901_200872929 | node_intto1_220385703 | 197.715 | bal_1P_1/0AC_2AC(N) | 8102901 | no | no |  |  | no |  |  | 0 | 0 | 0 | 0
oh_line_8102901_200873046-2 |  | AN | node_220385703 | node_intto1_220464130 | 12.41 | bal_1P_1/0AC_2AC(N) | 8102901 | no | no |  |  | no |  |  | 0 | 0 | 0 | 0
oh_line_8102901_200873046-3 |  | AN | node_220464130 | node_8102901_200873046 | 14.983 | bal_1P_1/0AC_2AC(N) | 8102901 | no | no |  |  | no |  |  | 0 | 0 | 0 | 0
oh_line_8102901_200873047 |  | AD | node_8102901_200873046 | node_8102901_200873047 | 184.777 | bal_1P_1/0AC | 8102901 | no | no |  |  | no |  |  | 0 | 0 | 0 | 0
oh_line_8102901_200873048 |  | AD | node_8102901_200873047 | node_intto1_8102901_200873048 | 185.901 | bal_1P_2AC | 8102901 | no | no |  |  | no |  |  | 0 | 0 | 0 | 0
oh_line_8102901_200873049 |  | AD | node_8102901_200873048 | node_8102901_200873049 | 160.388 | bal_1P_2AC | 8102901 | no | no |  |  | no |  |  | 0 | 0 | 0 | 0
oh_line_8102901_200873050 |  | AD | node_8102901_200873049 | node_8102901_200873050 | 185.114 | bal_1P_2AC | 8102901 | no | no |  |  | no |  |  | 0 | 0 | 0 | 0
oh_line_8102901_200873051 |  | AD | node_8102901_200873050 | node_8102901_200873051 | 175.576 | bal_1P_2AC | 8102901 | no | no |  |  | no |  |  | 0 | 0 | 0 | 0
oh_line_8102901_200873053 |  | AD | node_8102901_200873050 | node_8102901_200873053 | 230.643 | bal_1P_1/0AC | 8102901 | no | no |  |  | no |  |  | 0 | 0 | 0 | 0
oh_line_8102901_200873055 |  | AD | node_8102901_200873041 | node_intto1_8102901_200873055 | 277.806 | bal_1P_2AC | 8102901 | no | no |  |  | no |  |  | 0 | 0 | 0 | 0
oh_line_8102901_200873056 |  | AD | node_8102901_200873055 | node_8102901_200873056 | 377.594 | bal_1P_2AC | 8102901 | no | no |  |  | no |  |  | 0 | 0 | 0 | 0
oh_line_8102901_200873057 |  | AD | node_8102901_200873056 | node_8102901_200873057 | 90.411 | bal_1P_2AC | 8102901 | no | no |  |  | no |  |  | 0 | 0 | 0 | 0
oh_line_8102901_200873058 |  | AD | node_8102901_200873057 | node_8102901_200873058 | 472.45 | bal_1P_2AC | 8102901 | no | no |  |  | no |  |  | 0 | 0 | 0 | 0
oh_line_8102901_200873059 |  | AD | node_8102901_200873037 | node_8102901_200873059 | 18.392 | bal_1P_1/0AC | 8102901 | no | no |  |  | no |  |  | 0 | 0 | 0 | 0
oh_line_8102901_200873060 |  | AD | node_8102901_200873059 | node_8102901_200873060 | 100.681 | bal_1P_1/0AC | 8102901 | no | no |  |  | no |  |  | 0 | 0 | 0 | 0
oh_line_8102901_200873061 |  | AD | node_8102901_200873060 | node_8102901_200873061 | 127.549 | bal_1P_1/0AC | 8102901 | no | no |  |  | no |  |  | 0 | 0 | 0 | 0
oh_line_8102901_200873063 |  | AD | node_8102901_201018826 | node_8102901_200873063 | 283.004 | bal_1P_1/0AC | 8102901 | no | no |  |  | no |  |  | 0 | 0 | 0 | 0
oh_line_8102901_200873071 |  | AD | node_8102901_200873081 | node_8102901_200873071 | 269.887 | bal_1P_1/0AA | 8102901 | no | no |  |  | no |  |  | 0 | 0 | 0 | 0
oh_line_8102901_200873075 |  | ABCD | node_8102901_200988630 | node_8102901_200873075 | 113.008 | bal_3P_1/0AC | 8102901 | no | no |  |  | no |  |  | 0 | 0 | 0 | 0
oh_line_8102901_200873076 |  | ABCD | node_8102901_200873075 | node_8102901_200873076 | 103.727 | bal_3P_1/0AC | 8102901 | no | no |  |  | no |  |  | 0 | 0 | 0 | 0
oh_line_8102901_200873077 |  | AD | node_8102901_200873076 | node_8102901_200873077 | 191.507 | bal_1P_1/0AC | 8102901 | no | no |  |  | no |  |  | 0 | 0 | 0 | 0
oh_line_8102901_200873078 |  | AD | node_8102901_200873077 | node_8102901_200873078 | 247.826 | bal_1P_1/0AC | 8102901 | no | no |  |  | no |  |  | 0 | 0 | 0 | 0
oh_line_8102901_200873079 |  | AD | node_8102901_200873078 | node_8102901_200873079 | 169.743 | bal_1P_1/0AC | 8102901 | no | no |  |  | no |  |  | 0 | 0 | 0 | 0
oh_line_8102901_200873080 |  | AD | node_8102901_200873079 | node_8102901_200873080 | 175.345 | bal_1P_1/0AC | 8102901 | no | no |  |  | no |  |  | 0 | 0 | 0 | 0
oh_line_8102901_200873081 |  | AD | node_8102901_200873080 | node_8102901_200873081 | 249.555 | bal_1P_1/0AC | 8102901 | no | no |  |  | no |  |  | 0 | 0 | 0 | 0
oh_line_8102901_200873082 |  | AD | node_8102901_200872478 | node_8102901_200873082 | 407.59 | bal_1P_2AC | 8102901 | no | no |  |  | no |  |  | 0 | 0 | 0 | 0
oh_line_8102901_200873083 |  | AD | node_8102901_200873082 | node_8102901_200873083 | 388.527 | bal_1P_2AC | 8102901 | no | no |  |  | no |  |  | 0 | 0 | 0 | 0
oh_line_8102901_200873084 |  | AD | node_8102901_200873083 | node_8102901_200873084 | 290.478 | bal_1P_2AC | 8102901 | no | no |  |  | no |  |  | 0 | 0 | 0 | 0
oh_line_8102901_200873085 |  | AD | node_8102901_200873084 | node_8102901_200873085 | 294.011 | bal_1P_2AC | 8102901 | no | no |  |  | no |  |  | 0 | 0 | 0 | 0
oh_line_8102901_200873086 |  | AD | node_8102901_200873083 | node_8102901_200873086 | 321.452 | bal_1P_2AC | 8102901 | no | no |  |  | no |  |  | 0 | 0 | 0 | 0
oh_line_8102901_200873087 |  | AD | node_8102901_200873086 | node_8102901_200873087 | 121.617 | bal_1P_2AC | 8102901 | no | no |  |  | no |  |  | 0 | 0 | 0 | 0
oh_line_8102901_200873088 |  | AD | node_8102901_200873087 | node_8102901_200873088 | 339.044 | bal_1P_2AC | 8102901 | no | no |  |  | no |  |  | 0 | 0 | 0 | 0
oh_line_8102901_200873090 |  | AD | node_8102901_200873122 | node_8102901_200873090 | 399.483 | bal_1P_1/0AA | 8102901 | no | no |  |  | no |  |  | 0 | 0 | 0 | 0
oh_line_8102901_200873091 |  | AD | node_8102901_200873090 | node_8102901_200873091 | 180.205 | bal_1P_1/0AA | 8102901 | no | no |  |  | no |  |  | 0 | 0 | 0 | 0
oh_line_8102901_200873094 |  | AD | node_8102901_200873095 | node_8102901_200873094 | 85.431 | bal_1P_1/0AA | 8102901 | no | no |  |  | no |  |  | 0 | 0 | 0 | 0
oh_line_8102901_200873095 |  | AD | node_8102901_200873135 | node_8102901_200873095 | 117.73 | bal_1P_1/0AA | 8102901 | no | no |  |  | no |  |  | 0 | 0 | 0 | 0
oh_line_8102901_200873096 |  | ABCD | node_8102901_200873135 | node_8102901_200873096 | 76.631 | bal_3P_1/0AA | 8102901 | no | no |  |  | no |  |  | 0 | 0 | 0 | 0
oh_line_8102901_200873097 |  | ABCD | node_8102901_200873096 | node_8102901_200873097 | 173.368 | bal_3P_1/0AA | 8102901 | no | no |  |  | no |  |  | 0 | 0 | 0 | 0
oh_line_8102901_200873099 |  | ABCD | node_8102901_200873097 | node_8102901_200873099 | 132.242 | bal_3P_1/0AA | 8102901 | no | no |  |  | no |  |  | 0 | 0 | 0 | 0
oh_line_8102901_200873101 |  | ABCD | node_8102901_200873099 | node_8102901_200873101 | 68.764 | bal_3P_1/0AC | 8102901 | no | no |  |  | no |  |  | 0 | 0 | 0 | 0
oh_line_8102901_200873102 |  | ABCD | node_8102901_200873101 | node_8102901_200873102 | 95.314 | bal_3P_1/0AC | 8102901 | no | no |  |  | no |  |  | 0 | 0 | 0 | 0
oh_line_8102901_200873103 |  | ABCD | node_8102901_200873102 | node_8102901_200873103 | 156.459 | bal_3P_1/0AC | 8102901 | no | no |  |  | no |  |  | 0 | 0 | 0 | 0
oh_line_8102901_200873107 |  | AD | node_8102901_200873022 | node_8102901_200873107 | 215.571 | bal_1P_1/0AC | 8102901 | no | no |  |  | no |  |  | 0 | 0 | 0 | 0
oh_line_8102901_200873109 |  | AD | node_8102901_200873107 | node_8102901_200873109 | 138.264 | bal_1P_1/0AA | 8102901 | no | no |  |  | no |  |  | 0 | 0 | 0 | 0
oh_line_8102901_200873111 |  | AD | node_8102901_200873109 | node_intto1_8102901_200873111 | 219.23 | bal_1P_1/0AA | 8102901 | no | no |  |  | no |  |  | 0 | 0 | 0 | 0
oh_line_8102901_200873112 |  | AD | node_8102901_200873111 | node_8102901_200873112 | 234.32 | bal_1P_1/0AA | 8102901 | no | no |  |  | no |  |  | 0 | 0 | 0 | 0
oh_line_8102901_200873113 |  | AD | node_8102901_200873112 | node_8102901_200873113 | 322.299 | bal_1P_1/0AA | 8102901 | no | no |  |  | no |  |  | 0 | 0 | 0 | 0
oh_line_8102901_200873114 |  | AD | node_8102901_200873113 | node_8102901_200873114 | 400.88 | bal_1P_1/0AA | 8102901 | no | no |  |  | no |  |  | 0 | 0 | 0 | 0
oh_line_8102901_200873116-1 |  | AN | node_8102901_200872941 | node_intto1_220385729 | 51.642 | bal_1P_1/0AA_1/0AA(N) | 8102901 | no | no |  |  | no |  |  | 0 | 0 | 0 | 0
oh_line_8102901_200873116-2 |  | AN | node_220385729 | node_intto1_220464342 | 5.04 | bal_1P_1/0AA_1/0AA(N) | 8102901 | no | no |  |  | no |  |  | 0 | 0 | 0 | 0
oh_line_8102901_200873116-3 |  | AN | node_220464342 | node_8102901_200873116 | 6.968 | bal_1P_1/0AA_1/0AA(N) | 8102901 | no | no |  |  | no |  |  | 0 | 0 | 0 | 0
oh_line_8102901_200873117 |  | AD | node_8102901_200873116 | node_8102901_200873117 | 296.039 | bal_1P_1/0AA | 8102901 | no | no |  |  | no |  |  | 0 | 0 | 0 | 0
oh_line_8102901_200873118 |  | AD | node_8102901_200873117 | node_intto1_8102901_200873118 | 280.473 | bal_1P_1/0AA | 8102901 | no | no |  |  | no |  |  | 0 | 0 | 0 | 0
oh_line_8102901_200873119 |  | AD | node_8102901_200873118 | node_8102901_200873119 | 284.478 | bal_1P_1/0AA | 8102901 | no | no |  |  | no |  |  | 0 | 0 | 0 | 0
oh_line_8102901_200873120 |  | AD | node_8102901_200873119 | node_8102901_200873120 | 342.653 | bal_1P_1/0AA | 8102901 | no | no |  |  | no |  |  | 0 | 0 | 0 | 0
oh_line_8102901_200873121 |  | AD | node_8102901_200873120 | node_8102901_200873121 | 334.189 | bal_1P_1/0AA | 8102901 | no | no |  |  | no |  |  | 0 | 0 | 0 | 0
oh_line_8102901_200873122 |  | AD | node_8102901_200873121 | node_8102901_200873122 | 401.488 | bal_1P_1/0AA | 8102901 | no | no |  |  | no |  |  | 0 | 0 | 0 | 0
oh_line_8102901_200873123 |  | ABCD | node_8102901_200873097 | node_8102901_200873123 | 138.573 | bal_3P_4CU | 8102901 | no | no |  |  | no |  |  | 0 | 0 | 0 | 0
oh_line_8102901_200873125 |  | ABCD | node_8102901_200873172 | node_8102901_200873125 | 87.827 | bal_3P_1/0AA | 8102901 | no | no |  |  | no |  |  | 0 | 0 | 0 | 0
oh_line_8102901_200873127 |  | ABCD | node_8102901_200873125 | node_8102901_200873127 | 33.351 | bal_3P_1/0AC | 8102901 | no | no |  |  | no |  |  | 0 | 0 | 0 | 0
oh_line_8102901_200873128 |  | ABCD | node_8102901_200873127 | node_8102901_200873128 | 100.796 | bal_3P_1/0AC | 8102901 | no | no |  |  | no |  |  | 0 | 0 | 0 | 0
oh_line_8102901_200873129 |  | ABCD | node_8102901_200873128 | node_8102901_200873129 | 143.524 | bal_3P_1/0AC | 8102901 | no | no |  |  | no |  |  | 0 | 0 | 0 | 0
oh_line_8102901_200873130 |  | ABCD | node_8102901_200873129 | node_8102901_200873130 | 105.358 | bal_3P_1/0AA | 8102901 | no | no |  |  | no |  |  | 0 | 0 | 0 | 0
oh_line_8102901_200873131 |  | ABCD | node_8102901_200873130 | node_8102901_200873131 | 133.467 | bal_3P_1/0AA | 8102901 | no | no |  |  | no |  |  | 0 | 0 | 0 | 0
oh_line_8102901_200873132-1 |  | ABCD | node_8102901_200873131 | node_1497430_028_15337706_817 | 94.399 | bal_3P_1/0AA | 8102901 | no | no |  |  | no |  |  | 0 | 0 | 0 | 0
oh_line_8102901_200873132-2 |  | ABCD | node_1497430_028_15337706_817 | node_8102901_200873132 | 9.95 | bal_3P_1/0AA | 8102901 | no | no |  |  | no |  |  | 0 | 0 | 0 | 0
oh_line_8102901_200873133 |  | ABCD | node_8102901_200873132 | node_8102901_200873133 | 124.981 | bal_3P_1/0AA | 8102901 | no | no |  |  | no |  |  | 0 | 0 | 0 | 0
oh_line_8102901_200873134 |  | ABCD | node_8102901_200873133 | node_8102901_200873134 | 131.39 | bal_3P_1/0AA | 8102901 | no | no |  |  | no |  |  | 0 | 0 | 0 | 0
oh_line_8102901_200873135 |  | ABCD | node_8102901_200873134 | node_8102901_200873135 | 164.05 | bal_3P_1/0AA | 8102901 | no | no |  |  | no |  |  | 0 | 0 | 0 | 0
oh_line_8102901_200873136 |  | ABCD | node_8102901_200872871 | node_8102901_200873136 | 66.618 | bal_3P_4/0AL | 8102901 | no | no |  |  | no |  |  | 0 | 0 | 0 | 0
oh_line_8102901_200873137 |  | ABCD | node_8102901_200873135 | node_8102901_200873137 | 83.512 | bal_3P_1/0AC | 8102901 | no | no |  |  | no |  |  | 0 | 0 | 0 | 0
oh_line_8102901_200873138 |  | AD | node_8102901_200873137 | node_intto1_8102901_200873138 | 106.959 | bal_1P_1/0AC | 8102901 | no | no |  |  | no |  |  | 0 | 0 | 0 | 0
oh_line_8102901_200873139 |  | AD | node_8102901_200873138 | node_8102901_200873139 | 119.811 | bal_1P_1/0AC | 8102901 | no | no |  |  | no |  |  | 0 | 0 | 0 | 0
oh_line_8102901_200873140 |  | AD | node_8102901_200873139 | node_8102901_200873140 | 128.56 | bal_1P_1/0AC | 8102901 | no | no |  |  | no |  |  | 0 | 0 | 0 | 0
oh_line_8102901_200873141 |  | AD | node_8102901_200873140 | node_8102901_200873141 | 111.576 | bal_1P_1/0AC | 8102901 | no | no |  |  | no |  |  | 0 | 0 | 0 | 0
oh_line_8102901_200873142 |  | AD | node_8102901_200873141 | node_8102901_200873142 | 117.938 | bal_1P_1/0AC | 8102901 | no | no |  |  | no |  |  | 0 | 0 | 0 | 0
oh_line_8102901_200873144 |  | AD | node_8102901_200873142 | node_8102901_200873144 | 127.264 | bal_1P_1/0AA | 8102901 | no | no |  |  | no |  |  | 0 | 0 | 0 | 0
oh_line_8102901_200873145 |  | AD | node_8102901_200873144 | node_8102901_200873145 | 103.136 | bal_1P_1/0AA | 8102901 | no | no |  |  | no |  |  | 0 | 0 | 0 | 0
oh_line_8102901_200873146 |  | AD | node_8102901_200873145 | node_8102901_200873146 | 129.515 | bal_1P_1/0AA | 8102901 | no | no |  |  | no |  |  | 0 | 0 | 0 | 0
oh_line_8102901_200873147 |  | AD | node_8102901_200873146 | node_8102901_200873147 | 134.188 | bal_1P_1/0AC | 8102901 | no | no |  |  | no |  |  | 0 | 0 | 0 | 0
oh_line_8102901_200873148 |  | ABCD | node_8102901_200873136 | node_intto1_8102901_200873148 | 85.258 | bal_3P_1/0AC | 8102901 | no | no |  |  | no |  |  | 0 | 0 | 0 | 0
oh_line_8102901_200873149 |  | AD | node_8102901_200873147 | node_8102901_200873149 | 141.032 | bal_1P_1/0AC | 8102901 | no | no |  |  | no |  |  | 0 | 0 | 0 | 0
oh_line_8102901_200873156 |  | AD | node_8102901_200873149 | node_8102901_200873156 | 132.913 | bal_1P_1/0AC | 8102901 | no | no |  |  | no |  |  | 0 | 0 | 0 | 0
oh_line_8102901_200873157 |  | AD | node_8102901_200873156 | node_8102901_200873157 | 86.83 | bal_1P_1/0AA | 8102901 | no | no |  |  | no |  |  | 0 | 0 | 0 | 0
oh_line_8102901_200873158 |  | AD | node_8102901_200873157 | node_8102901_200873158 | 137.008 | bal_1P_1/0AA | 8102901 | no | no |  |  | no |  |  | 0 | 0 | 0 | 0
oh_line_8102901_200873159 |  | AD | node_8102901_200873158 | node_8102901_200873159 | 294.258 | bal_1P_1/0AA | 8102901 | no | no |  |  | no |  |  | 0 | 0 | 0 | 0
oh_line_8102901_200873160 |  | AD | node_8102901_200873156 | node_intto1_8102901_200873160 | 113.381 | bal_1P_1/0AC | 8102901 | no | no |  |  | no |  |  | 0 | 0 | 0 | 0
oh_line_8102901_200873167 |  | ABCD | node_8102901_200873148 | node_8102901_200873167 | 113.916 | bal_3P_1/0AC | 8102901 | no | no |  |  | no |  |  | 0 | 0 | 0 | 0
oh_line_8102901_200873168 |  | ABCD | node_8102901_200873167 | node_8102901_200873168 | 87.508 | bal_3P_1/0AC | 8102901 | no | no |  |  | no |  |  | 0 | 0 | 0 | 0
oh_line_8102901_200873169 |  | ABCD | node_8102901_200873168 | node_8102901_200873169 | 119.911 | bal_3P_1/0AC | 8102901 | no | no |  |  | no |  |  | 0 | 0 | 0 | 0
oh_line_8102901_200873170 |  | ABCD | node_8102901_200873169 | node_8102901_200873170 | 84.651 | bal_3P_1/0AA | 8102901 | no | no |  |  | no |  |  | 0 | 0 | 0 | 0
oh_line_8102901_200873171 |  | ABCD | node_8102901_200873170 | node_8102901_200873171 | 87.821 | bal_3P_1/0AA | 8102901 | no | no |  |  | no |  |  | 0 | 0 | 0 | 0
oh_line_8102901_200873172 |  | ABCD | node_8102901_200873171 | node_intto1_8102901_200873172 | 107.545 | bal_3P_1/0AA | 8102901 | no | no |  |  | no |  |  | 0 | 0 | 0 | 0
oh_line_8102901_200873174 |  | ABCN | node_8102901_200872909 | node_8102901_200873174 | 187.47 | bal_3P_4/0AL_1/0AA(N) | 8102901 | no | no |  |  | no |  |  | 0 | 0 | 0 | 0
oh_line_8102901_200873175 |  | ABCD | node_8102901_200873192 | node_8102901_200873175 | 355.66 | bal_3P_4/0AC | 8102901 | no | no |  |  | no |  |  | 0 | 0 | 0 | 0
oh_line_8102901_200873176 |  | AD | node_8102901_200873175 | node_8102901_200873176 | 333.117 | bal_1P_2AC | 8102901 | no | no |  |  | no |  |  | 0 | 0 | 0 | 0
oh_line_8102901_200873177 |  | AD | node_8102901_312033721 | node_8102901_200873177 | 240.07 | bal_1P_2AC | 8102901 | no | no |  |  | no |  |  | 0 | 0 | 0 | 0
oh_line_8102901_200873178 |  | AD | node_8102901_200873177 | node_8102901_200873178 | 220.441 | bal_1P_1/0AA | 8102901 | no | no |  |  | no |  |  | 0 | 0 | 0 | 0
oh_line_8102901_200873179 |  | AD | node_8102901_200873178 | node_8102901_200873179 | 216.85 | bal_1P_1/0AA | 8102901 | no | no |  |  | no |  |  | 0 | 0 | 0 | 0
oh_line_8102901_200873180 |  | AD | node_8102901_200873177 | node_8102901_200873180 | 273.906 | bal_1P_4/0AC | 8102901 | no | no |  |  | no |  |  | 0 | 0 | 0 | 0
oh_line_8102901_200873183 |  | ABCN | node_8102901_200873174 | node_8102901_200873183 | 157.719 | bal_3P_4/0AL_1/0AA(N) | 8102901 | no | no |  |  | no |  |  | 0 | 0 | 0 | 0
oh_line_8102901_200873184 |  | ABCN | node_8102901_200873183 | node_intto1_8102901_200873184 | 183.519 | bal_3P_4/0AL_4/0AC(N) | 8102901 | no | no |  |  | no |  |  | 0 | 0 | 0 | 0
oh_line_8102901_200873185 |  | ABCN | node_8102901_200873184 | node_8102901_200873185 | 200.489 | bal_3P_4/0AL_1/0AA(N) | 8102901 | no | no |  |  | no |  |  | 0 | 0 | 0 | 0
oh_line_8102901_200873186 |  | ABCN | node_8102901_200873185 | node_8102901_200873186 | 72.047 | bal_3P_1/0AA_1/0AA(N) | 8102901 | no | no |  |  | no |  |  | 0 | 0 | 0 | 0
oh_line_8102901_200873187-1 |  | ABCN | node_220465418 | node_8102901_200873187 | 5.195 | bal_3P_4/0AC_1/0AA(N) | 8102901 | no | no |  |  | no |  |  | 0 | 0 | 0 | 0
oh_line_8102901_200873187-2 |  | ABCN | node_220539386 | node_intto1_220465418 | 7.397 | bal_3P_4/0AC_1/0AA(N) | 8102901 | no | no |  |  | no |  |  | 0 | 0 | 0 | 0
oh_line_8102901_200873187-3 |  | ABCN | node_8102901_200873185 | node_intto1_220539386 | 119.073 | bal_3P_4/0AC_1/0AA(N) | 8102901 | no | no |  |  | no |  |  | 0 | 0 | 0 | 0
oh_line_8102901_200873188 |  | ABCD | node_8102901_200873187 | node_8102901_200873188 | 136.191 | bal_3P_4/0AC | 8102901 | no | no |  |  | no |  |  | 0 | 0 | 0 | 0
oh_line_8102901_200873189 |  | ABCD | node_8102901_200873188 | node_intto1_8102901_200873189 | 233.268 | bal_3P_4/0AC | 8102901 | no | no |  |  | no |  |  | 0 | 0 | 0 | 0
oh_line_8102901_200873190 |  | ABCD | node_8102901_200873189 | node_8102901_200873190 | 311.908 | bal_3P_4/0AC | 8102901 | no | no |  |  | no |  |  | 0 | 0 | 0 | 0
oh_line_8102901_200873191 |  | ABCD | node_8102901_200873190 | node_8102901_200873191 | 356.356 | bal_3P_4/0AC | 8102901 | no | no |  |  | no |  |  | 0 | 0 | 0 | 0
oh_line_8102901_200873192 |  | ABCD | node_8102901_200873191 | node_8102901_200873192 | 327.666 | bal_3P_4/0AC | 8102901 | no | no |  |  | no |  |  | 0 | 0 | 0 | 0
oh_line_8102901_200873195 |  | ABCD | node_8102901_200873196 | node_8102901_200873195 | 79.877 | bal_3P_4/0AA | 8102901 | no | no |  |  | no |  |  | 0 | 0 | 0 | 0
oh_line_8102901_200873196-1 |  | ABCN | node_8102901_200873198 | node_intto1_311907759 | 65.88 | bal_3P_4/0AA_1/0AC(N) | 8102901 | no | no |  |  | no |  |  | 0 | 0 | 0 | 0
oh_line_8102901_200873196-2 |  | ABCN | node_311907759 | node_intto1_220463825 | 7.732 | bal_3P_4/0AA_1/0AC(N) | 8102901 | no | no |  |  | no |  |  | 0 | 0 | 0 | 0
oh_line_8102901_200873196-3 |  | ABCN | node_220463825 | node_8102901_200873196 | 7.248 | bal_3P_4/0AA_1/0AC(N) | 8102901 | no | no |  |  | no |  |  | 0 | 0 | 0 | 0
oh_line_8102901_200873197 |  | ABCN | node_8102901_200872920 | node_intto1_8102901_200873197 | 110.654 | bal_3P_4/0AA_1/0AA(N) | 8102901 | no | no |  |  | no |  |  | 0 | 0 | 0 | 0
oh_line_8102901_200873198 |  | ABCN | node_8102901_200873199 | node_8102901_200873198 | 115.705 | bal_3P_4/0AA_1/0AC(N) | 8102901 | no | no |  |  | no |  |  | 0 | 0 | 0 | 0
oh_line_8102901_200873199 |  | ABCN | node_8102901_200873200 | node_8102901_200873199 | 72.057 | bal_3P_4/0AA_4/0AC(N) | 8102901 | no | no |  |  | no |  |  | 0 | 0 | 0 | 0
oh_line_8102901_200873200 |  | ABCN | node_8102901_200873204 | node_8102901_200873200 | 129.288 | bal_3P_4/0AA_1/0AA(N) | 8102901 | no | no |  |  | no |  |  | 0 | 0 | 0 | 0
oh_line_8102901_200873204 |  | ABCN | node_8102901_200873205 | node_8102901_200873204 | 120.249 | bal_3P_4/0AA_1/0AA(N) | 8102901 | no | no |  |  | no |  |  | 0 | 0 | 0 | 0
oh_line_8102901_200873205 |  | ABCN | node_8102901_200873206 | node_8102901_200873205 | 111.641 | bal_3P_4/0AA_1/0AA(N) | 8102901 | no | no |  |  | no |  |  | 0 | 0 | 0 | 0
oh_line_8102901_200873206 |  | ABCN | node_8102901_200873207 | node_8102901_200873206 | 84.287 | bal_3P_4/0AA_1/0AA(N) | 8102901 | no | no |  |  | no |  |  | 0 | 0 | 0 | 0
oh_line_8102901_200873207 |  | ABCN | node_8102901_200873208 | node_8102901_200873207 | 163.99 | bal_3P_4/0AA_1/0AA(N) | 8102901 | no | no |  |  | no |  |  | 0 | 0 | 0 | 0
oh_line_8102901_200873208 |  | ABCN | node_8102901_200873197 | node_8102901_200873208 | 127.53 | bal_3P_4/0AA_1/0AA(N) | 8102901 | no | no |  |  | no |  |  | 0 | 0 | 0 | 0
oh_line_8102901_200873209 |  | AN | node_8102901_200873221 | node_8102901_200873209 | 453.628 | bal_1P_1/0AA_1/0AA(N) | 8102901 | no | no |  |  | no |  |  | 0 | 0 | 0 | 0
oh_line_8102901_200873210 |  | AN | node_8102901_200873209 | node_8102901_200873210 | 252.4 | bal_1P_1/0AA_1/0AA(N) | 8102901 | no | no |  |  | no |  |  | 0 | 0 | 0 | 0
oh_line_8102901_200873211 |  | AN | node_8102901_200873210 | node_8102901_200873211 | 252.411 | bal_1P_1/0AA_1/0AA(N) | 8102901 | no | no |  |  | no |  |  | 0 | 0 | 0 | 0
oh_line_8102901_200873212 |  | AN | node_8102901_200873211 | node_8102901_200873212 | 139.312 | bal_1P_1/0AA_1/0AA(N) | 8102901 | no | no |  |  | no |  |  | 0 | 0 | 0 | 0
oh_line_8102901_200873213 |  | AN | node_8102901_200873212 | node_8102901_200873213 | 134.684 | bal_1P_1/0AA_1/0AA(N) | 8102901 | no | no |  |  | no |  |  | 0 | 0 | 0 | 0
oh_line_8102901_200873214 |  | AN | node_8102901_200873213 | node_8102901_200873214 | 239.585 | bal_1P_1/0AA_1/0AA(N) | 8102901 | no | no |  |  | no |  |  | 0 | 0 | 0 | 0
oh_line_8102901_200873215 |  | AN | node_8102901_200873214 | node_8102901_200873215 | 241.979 | bal_1P_1/0AA_1/0AA(N) | 8102901 | no | no |  |  | no |  |  | 0 | 0 | 0 | 0
oh_line_8102901_200873216 |  | AN | node_8102901_200873215 | node_8102901_200873216 | 235.288 | bal_1P_1/0AA_1/0AA(N) | 8102901 | no | no |  |  | no |  |  | 0 | 0 | 0 | 0
oh_line_8102901_200873217 |  | AN | node_8102901_200871611 | node_intto1_8102901_200873217 | 387.445 | bal_1P_1/0AA_1/0AA(N) | 8102901 | no | no |  |  | no |  |  | 0 | 0 | 0 | 0
oh_line_8102901_200873218 |  | AN | node_8102901_200873217 | node_8102901_200873218 | 368.843 | bal_1P_1/0AA_1/0AA(N) | 8102901 | no | no |  |  | no |  |  | 0 | 0 | 0 | 0
oh_line_8102901_200873219 |  | AN | node_8102901_200873218 | node_8102901_200873219 | 274.294 | bal_1P_1/0AA_1/0AA(N) | 8102901 | no | no |  |  | no |  |  | 0 | 0 | 0 | 0
oh_line_8102901_200873220 |  | AN | node_8102901_200873219 | node_8102901_200873220 | 322.605 | bal_1P_1/0AA_1/0AA(N) | 8102901 | no | no |  |  | no |  |  | 0 | 0 | 0 | 0
oh_line_8102901_200873221 |  | AN | node_8102901_200873219 | node_8102901_200873221 | 351.18 | bal_1P_1/0AA_1/0AA(N) | 8102901 | no | no |  |  | no |  |  | 0 | 0 | 0 | 0
oh_line_8102901_200873222 |  | AD | node_8102901_200873275 | node_intto1_8102901_200873222 | 167.471 | bal_1P_3-104CW | 8102901 | no | no |  |  | no |  |  | 0 | 0 | 0 | 0
oh_line_8102901_200873223 |  | AD | node_8102901_200873222 | node_8102901_200873223 | 440.882 | bal_1P_6ST | 8102901 | no | no |  |  | no |  |  | 0 | 0 | 0 | 0
oh_line_8102901_200873224 |  | AD | node_8102901_200873223 | node_8102901_200873224 | 465.099 | bal_1P_6ST | 8102901 | no | no |  |  | no |  |  | 0 | 0 | 0 | 0
oh_line_8102901_200873225 |  | AD | node_8102901_200873224 | node_8102901_200873225 | 250.373 | bal_1P_6ST | 8102901 | no | no |  |  | no |  |  | 0 | 0 | 0 | 0
oh_line_8102901_200873226 |  | AD | node_8102901_200873225 | node_8102901_200873226 | 232.282 | bal_1P_6ST | 8102901 | no | no |  |  | no |  |  | 0 | 0 | 0 | 0
oh_line_8102901_200873227 |  | AD | node_8102901_200873226 | node_intto1_8102901_200873227 | 413.508 | bal_1P_6ST | 8102901 | no | no |  |  | no |  |  | 0 | 0 | 0 | 0
oh_line_8102901_200873228 |  | AD | node_8102901_200873227 | node_8102901_200873228 | 353.982 | bal_1P_6ST | 8102901 | no | no |  |  | no |  |  | 0 | 0 | 0 | 0
oh_line_8102901_200873229 |  | AD | node_8102901_200873228 | node_8102901_200873229 | 292.964 | bal_1P_6ST | 8102901 | no | no |  |  | no |  |  | 0 | 0 | 0 | 0
oh_line_8102901_200873230 |  | AD | node_8102901_200873229 | node_8102901_200873230 | 305.176 | bal_1P_6ST | 8102901 | no | no |  |  | no |  |  | 0 | 0 | 0 | 0
oh_line_8102901_200873231 |  | AD | node_8102901_200873230 | node_8102901_200873231 | 488.852 | bal_1P_6ST | 8102901 | no | no |  |  | no |  |  | 0 | 0 | 0 | 0
oh_line_8102901_200873232 |  | AD | node_8102901_200873231 | node_8102901_200873232 | 348.042 | bal_1P_6ST | 8102901 | no | no |  |  | no |  |  | 0 | 0 | 0 | 0
oh_line_8102901_200873233 |  | AD | node_8102901_200873232 | node_8102901_200873233 | 314.553 | bal_1P_6ST | 8102901 | no | no |  |  | no |  |  | 0 | 0 | 0 | 0
oh_line_8102901_200873234 |  | AD | node_8102901_200873233 | node_8102901_200873234 | 576.997 | bal_1P_6ST | 8102901 | no | no |  |  | no |  |  | 0 | 0 | 0 | 0
oh_line_8102901_200873235 |  | AD | node_8102901_200873234 | node_8102901_200873235 | 300.191 | bal_1P_6ST | 8102901 | no | no |  |  | no |  |  | 0 | 0 | 0 | 0
oh_line_8102901_200873237 |  | AD | node_8102901_200873235 | node_8102901_200873237 | 151.696 | bal_1P_6ST | 8102901 | no | no |  |  | no |  |  | 0 | 0 | 0 | 0
oh_line_8102901_200873238 |  | AD | node_8102901_200873237 | node_8102901_200873238 | 209.025 | bal_1P_2AC | 8102901 | no | no |  |  | no |  |  | 0 | 0 | 0 | 0
oh_line_8102901_200873239 |  | AD | node_8102901_200873238 | node_8102901_200873239 | 301.568 | bal_1P_2AC | 8102901 | no | no |  |  | no |  |  | 0 | 0 | 0 | 0
oh_line_8102901_200873240 |  | AD | node_8102901_200873239 | node_8102901_200873240 | 303.648 | bal_1P_2AC | 8102901 | no | no |  |  | no |  |  | 0 | 0 | 0 | 0
oh_line_8102901_200873241 |  | ABCN | node_8102901_200873242 | node_8102901_200873241 | 256.974 | bal_3P_1/0AC_1/0AA(N) | 8102901 | no | no |  |  | no |  |  | 0 | 0 | 0 | 0
oh_line_8102901_200873242 |  | ABCN | node_8102901_200873243 | node_8102901_200873242 | 210.531 | bal_3P_1/0AA_1/0AA(N) | 8102901 | no | no |  |  | no |  |  | 0 | 0 | 0 | 0
oh_line_8102901_200873243 |  | ABCN | node_8102901_200873244 | node_8102901_200873243 | 270.02 | bal_3P_1/0AA_1/0AA(N) | 8102901 | no | no |  |  | no |  |  | 0 | 0 | 0 | 0
oh_line_8102901_200873244 |  | ABCN | node_8102901_200873245 | node_8102901_200873244 | 169.066 | bal_3P_1/0AA_1/0AA(N) | 8102901 | no | no |  |  | no |  |  | 0 | 0 | 0 | 0
oh_line_8102901_200873245 |  | ABCN | node_8102901_200873247 | node_8102901_200873245 | 237.92 | bal_3P_1/0AA_1/0AA(N) | 8102901 | no | no |  |  | no |  |  | 0 | 0 | 0 | 0
oh_line_8102901_200873247 |  | ABCN | node_8102901_200873248 | node_8102901_200873247 | 265.207 | bal_3P_1/0AA_1/0AA(N) | 8102901 | no | no |  |  | no |  |  | 0 | 0 | 0 | 0
oh_line_8102901_200873248 |  | ABCN | node_8102901_200873250 | node_8102901_200873248 | 262.727 | bal_3P_1/0AA_1/0AA(N) | 8102901 | no | no |  |  | no |  |  | 0 | 0 | 0 | 0
oh_line_8102901_200873250 |  | ABCN | node_8102901_200872083 | node_8102901_200873250 | 294.964 | bal_3P_1/0AA_1/0AA(N) | 8102901 | no | no |  |  | no |  |  | 0 | 0 | 0 | 0
oh_line_8102901_200873251 |  | ABCN | node_8102901_200873252 | node_8102901_200873251 | 328.231 | bal_3P_4/0AA_1/0AA(N) | 8102901 | no | no |  |  | no |  |  | 0 | 0 | 0 | 0
oh_line_8102901_200873252 |  | ABCN | node_8102901_200873254 | node_8102901_200873252 | 314.538 | bal_3P_4/0AA_1/0AA(N) | 8102901 | no | no |  |  | no |  |  | 0 | 0 | 0 | 0
oh_line_8102901_200873254 |  | ABCN | node_8102901_200873255 | node_8102901_200873254 | 342.196 | bal_3P_4/0AA_1/0AA(N) | 8102901 | no | no |  |  | no |  |  | 0 | 0 | 0 | 0
oh_line_8102901_200873255 |  | ABCN | node_8102901_200873257 | node_8102901_200873255 | 256.372 | bal_3P_4/0AA_1/0AA(N) | 8102901 | no | no |  |  | no |  |  | 0 | 0 | 0 | 0
oh_line_8102901_200873257 |  | ABCN | node_8102901_200873258 | node_8102901_200873257 | 242.592 | bal_3P_1/0AC_1/0AA(N) | 8102901 | no | no |  |  | no |  |  | 0 | 0 | 0 | 0
oh_line_8102901_200873258 |  | ABCN | node_8102901_200873241 | node_8102901_200873258 | 251.288 | bal_3P_1/0AC_1/0AA(N) | 8102901 | no | no |  |  | no |  |  | 0 | 0 | 0 | 0
oh_line_8102901_200873259 |  | AD | node_8102901_200873270 | node_8102901_200873259 | 328.484 | bal_1P_1/0AA | 8102901 | no | no |  |  | no |  |  | 0 | 0 | 0 | 0
oh_line_8102901_200873260 |  | AD | node_8102901_200873259 | node_8102901_200873260 | 270.673 | bal_1P_1/0AA | 8102901 | no | no |  |  | no |  |  | 0 | 0 | 0 | 0
oh_line_8102901_200873261 |  | AD | node_8102901_200872230 | node_8102901_200873261 | 333.484 | bal_1P_1/0AA | 8102901 | no | no |  |  | no |  |  | 0 | 0 | 0 | 0
oh_line_8102901_200873262 |  | AD | node_8102901_200873261 | node_8102901_200873262 | 307.316 | bal_1P_1/0AA | 8102901 | no | no |  |  | no |  |  | 0 | 0 | 0 | 0
oh_line_8102901_200873263 |  | AD | node_8102901_200873262 | node_8102901_200873263 | 361.174 | bal_1P_1/0AA | 8102901 | no | no |  |  | no |  |  | 0 | 0 | 0 | 0
oh_line_8102901_200873264 |  | AD | node_8102901_200873263 | node_8102901_200873264 | 338.175 | bal_1P_1/0AA | 8102901 | no | no |  |  | no |  |  | 0 | 0 | 0 | 0
oh_line_8102901_200873266 |  | AD | node_8102901_200940882 | node_8102901_200873266 | 281.76 | bal_1P_1/0AA | 8102901 | no | no |  |  | no |  |  | 0 | 0 | 0 | 0
oh_line_8102901_200873267 |  | AD | node_8102901_200873266 | node_8102901_200873267 | 337.684 | bal_1P_1/0AA | 8102901 | no | no |  |  | no |  |  | 0 | 0 | 0 | 0
oh_line_8102901_200873269 |  | AD | node_8102901_200873267 | node_8102901_200873269 | 348.693 | bal_1P_1/0AA | 8102901 | no | no |  |  | no |  |  | 0 | 0 | 0 | 0
oh_line_8102901_200873270 |  | AD | node_8102901_200873269 | node_8102901_200873270 | 359.076 | bal_1P_1/0AA | 8102901 | no | no |  |  | no |  |  | 0 | 0 | 0 | 0
oh_line_8102901_200873272 |  | AD | node_8102901_200872486 | node_8102901_200873272 | 359.655 | bal_1P_2AC | 8102901 | no | no |  |  | no |  |  | 0 | 0 | 0 | 0
oh_line_8102901_200873275 |  | AD | node_8102901_200873293 | node_8102901_200873275 | 329.03 | bal_1P_1/0AA | 8102901 | no | no |  |  | no |  |  | 0 | 0 | 0 | 0
oh_line_8102901_200873277 |  | AD | node_8102901_200873275 | node_intto1_8102901_200873277 | 224.651 | bal_1P_1/0AA | 8102901 | no | no |  |  | no |  |  | 0 | 0 | 0 | 0
oh_line_8102901_200873278 |  | AD | node_8102901_200873277 | node_8102901_200873278 | 158.187 | bal_1P_1/0AA | 8102901 | no | no |  |  | no |  |  | 0 | 0 | 0 | 0
oh_line_8102901_200873280 |  | AD | node_8102901_200873278 | node_8102901_200873280 | 371.405 | bal_1P_1/0AA | 8102901 | no | no |  |  | no |  |  | 0 | 0 | 0 | 0
oh_line_8102901_200873281 |  | AD | node_8102901_200873280 | node_8102901_200873281 | 248.796 | bal_1P_1/0AA | 8102901 | no | no |  |  | no |  |  | 0 | 0 | 0 | 0
oh_line_8102901_200873282 |  | AD | node_8102901_200873281 | node_8102901_200873282 | 402.513 | bal_1P_1/0AA | 8102901 | no | no |  |  | no |  |  | 0 | 0 | 0 | 0
oh_line_8102901_200873283 |  | AD | node_8102901_200873282 | node_8102901_200873283 | 313.754 | bal_1P_1/0AA | 8102901 | no | no |  |  | no |  |  | 0 | 0 | 0 | 0
oh_line_8102901_200873284-1 |  | AN | node_220465386 | node_8102901_200873284 | 8.058 | bal_1P_1/0AA_1/0AA(N) | 8102901 | no | no |  |  | no |  |  | 0 | 0 | 0 | 0
oh_line_8102901_200873284-2 |  | AN | node_220385722 | node_intto1_220465386 | 9.237 | bal_1P_1/0AA_1/0AA(N) | 8102901 | no | no |  |  | no |  |  | 0 | 0 | 0 | 0
oh_line_8102901_200873284-3 |  | AN | node_8102901_200871610 | node_intto1_220385722 | 29.657 | bal_1P_1/0AA_1/0AA(N) | 8102901 | no | no |  |  | no |  |  | 0 | 0 | 0 | 0
oh_line_8102901_200873285 |  | AD | node_8102901_200873284 | node_8102901_200873285 | 273.731 | bal_1P_1/0AA | 8102901 | no | no |  |  | no |  |  | 0 | 0 | 0 | 0
oh_line_8102901_200873286 |  | AD | node_8102901_200873285 | node_intto1_8102901_200873286 | 334.695 | bal_1P_1/0AA | 8102901 | no | no |  |  | no |  |  | 0 | 0 | 0 | 0
oh_line_8102901_200873287 |  | AD | node_8102901_200873286 | node_8102901_200873287 | 318.994 | bal_1P_1/0AA | 8102901 | no | no |  |  | no |  |  | 0 | 0 | 0 | 0
oh_line_8102901_200873288 |  | AD | node_8102901_200873287 | node_8102901_200873288 | 318.548 | bal_1P_1/0AA | 8102901 | no | no |  |  | no |  |  | 0 | 0 | 0 | 0
oh_line_8102901_200873289 |  | AD | node_8102901_200873288 | node_8102901_200873289 | 218.221 | bal_1P_1/0AA | 8102901 | no | no |  |  | no |  |  | 0 | 0 | 0 | 0
oh_line_8102901_200873290 |  | AD | node_8102901_200873289 | node_8102901_200873290 | 333.574 | bal_1P_1/0AA | 8102901 | no | no |  |  | no |  |  | 0 | 0 | 0 | 0
oh_line_8102901_200873292 |  | AD | node_8102901_200873290 | node_8102901_200873292 | 273.724 | bal_1P_1/0AA | 8102901 | no | no |  |  | no |  |  | 0 | 0 | 0 | 0
oh_line_8102901_200873293 |  | AD | node_8102901_200873292 | node_8102901_200873293 | 263.534 | bal_1P_1/0AA | 8102901 | no | no |  |  | no |  |  | 0 | 0 | 0 | 0
oh_line_8102901_200873296 |  | AD | node_8102901_200873306 | node_8102901_200873296 | 259.977 | bal_1P_2AC | 8102901 | no | no |  |  | no |  |  | 0 | 0 | 0 | 0
oh_line_8102901_200873297 |  | AD | node_8102901_200873296 | node_8102901_200873297 | 283.368 | bal_1P_2AC | 8102901 | no | no |  |  | no |  |  | 0 | 0 | 0 | 0
oh_line_8102901_200873298 |  | AD | node_8102901_200873297 | node_8102901_200873298 | 428.623 | bal_1P_2AC | 8102901 | no | no |  |  | no |  |  | 0 | 0 | 0 | 0
oh_line_8102901_200873299 |  | AD | node_8102901_200873298 | node_8102901_200873299 | 79.082 | bal_1P_2AC | 8102901 | no | no |  |  | no |  |  | 0 | 0 | 0 | 0
oh_line_8102901_200873300 |  | AD | node_8102901_200873299 | node_8102901_200873300 | 295.965 | bal_1P_2AC | 8102901 | no | no |  |  | no |  |  | 0 | 0 | 0 | 0
oh_line_8102901_200873301 |  | AD | node_8102901_200873298 | node_8102901_200873301 | 258.532 | bal_1P_2AC | 8102901 | no | no |  |  | no |  |  | 0 | 0 | 0 | 0
oh_line_8102901_200873302 |  | AD | node_8102901_200873301 | node_8102901_200873302 | 300.864 | bal_1P_2AC | 8102901 | no | no |  |  | no |  |  | 0 | 0 | 0 | 0
oh_line_8102901_200873303 |  | AD | node_8102901_200873302 | node_8102901_200873303 | 328.77 | bal_1P_2AC | 8102901 | no | no |  |  | no |  |  | 0 | 0 | 0 | 0
oh_line_8102901_200873304 |  | AD | node_8102901_200873303 | node_8102901_200873304 | 372.575 | bal_1P_1/0AA | 8102901 | no | no |  |  | no |  |  | 0 | 0 | 0 | 0
oh_line_8102901_200873305 |  | AD | node_8102901_200873304 | node_8102901_200873305 | 354.053 | bal_1P_1/0AA | 8102901 | no | no |  |  | no |  |  | 0 | 0 | 0 | 0
oh_line_8102901_200873306 |  | AD | node_8102901_200871596 | node_8102901_200873306 | 419.259 | bal_1P_2AC | 8102901 | no | no |  |  | no |  |  | 0 | 0 | 0 | 0
oh_line_8102901_200873307 |  | AD | node_8102901_200873306 | node_8102901_200873307 | 184.67 | bal_1P_1/0AA | 8102901 | no | no |  |  | no |  |  | 0 | 0 | 0 | 0
oh_line_8102901_200873308 |  | AD | node_8102901_200873307 | node_8102901_200873308 | 122.312 | bal_1P_1/0AA | 8102901 | no | no |  |  | no |  |  | 0 | 0 | 0 | 0
oh_line_8102901_200873312 |  | AD | node_8102901_200871774 | node_8102901_200873312 | 236.189 | bal_1P_2CU | 8102901 | no | no |  |  | no |  |  | 0 | 0 | 0 | 0
oh_line_8102901_200873313 |  | AD | node_8102901_200873312 | node_8102901_200873313 | 248.491 | bal_1P_2CU | 8102901 | no | no |  |  | no |  |  | 0 | 0 | 0 | 0
oh_line_8102901_200873314 |  | AD | node_8102901_200873313 | node_8102901_200873314 | 342.833 | bal_1P_2CU | 8102901 | no | no |  |  | no |  |  | 0 | 0 | 0 | 0
oh_line_8102901_200873315 |  | AD | node_8102901_200873314 | node_8102901_200873315 | 351.843 | bal_1P_2CU | 8102901 | no | no |  |  | no |  |  | 0 | 0 | 0 | 0
oh_line_8102901_200873316 |  | AD | node_8102901_200873315 | node_8102901_200873316 | 341.136 | bal_1P_2CU | 8102901 | no | no |  |  | no |  |  | 0 | 0 | 0 | 0
oh_line_8102901_200873317 |  | AD | node_8102901_200873316 | node_8102901_200873317 | 286.612 | bal_1P_1/0AA | 8102901 | no | no |  |  | no |  |  | 0 | 0 | 0 | 0
oh_line_8102901_200873318 |  | AD | node_8102901_200873316 | node_8102901_200873318 | 372.215 | bal_1P_2CU | 8102901 | no | no |  |  | no |  |  | 0 | 0 | 0 | 0
oh_line_8102901_200873320 |  | AD | node_8102901_201019213 | node_8102901_200873320 | 315.437 | bal_1P_2CU | 8102901 | no | no |  |  | no |  |  | 0 | 0 | 0 | 0
oh_line_8102901_200873321 |  | AD | node_8102901_200873320 | node_8102901_200873321 | 239.855 | bal_1P_2CU | 8102901 | no | no |  |  | no |  |  | 0 | 0 | 0 | 0
oh_line_8102901_200873322 |  | AD | node_8102901_200873321 | node_8102901_200873322 | 399.707 | bal_1P_2CU | 8102901 | no | no |  |  | no |  |  | 0 | 0 | 0 | 0
oh_line_8102901_200873323 |  | AD | node_8102901_200873322 | node_8102901_200873323 | 201.322 | bal_1P_2CU | 8102901 | no | no |  |  | no |  |  | 0 | 0 | 0 | 0
oh_line_8102901_200873324 |  | AD | node_8102901_200873323 | node_8102901_200873324 | 359.608 | bal_1P_2CU | 8102901 | no | no |  |  | no |  |  | 0 | 0 | 0 | 0
oh_line_8102901_200873327 |  | AD | node_8102901_200873324 | node_8102901_200873327 | 95.28 | bal_1P_2CU | 8102901 | no | no |  |  | no |  |  | 0 | 0 | 0 | 0
oh_line_8102901_200873328 |  | AD | node_8102901_200873327 | node_8102901_200873328 | 296.143 | bal_1P_2CU | 8102901 | no | no |  |  | no |  |  | 0 | 0 | 0 | 0
oh_line_8102901_200873330 |  | AD | node_8102901_200873328 | node_8102901_200873330 | 350.21 | bal_1P_2CU | 8102901 | no | no |  |  | no |  |  | 0 | 0 | 0 | 0
oh_line_8102901_200873331 |  | AD | node_8102901_200873330 | node_8102901_200873331 | 405.464 | bal_1P_2CU | 8102901 | no | no |  |  | no |  |  | 0 | 0 | 0 | 0
oh_line_8102901_200873332 |  | AD | node_8102901_200873331 | node_8102901_200873332 | 301.572 | bal_1P_2CU | 8102901 | no | no |  |  | no |  |  | 0 | 0 | 0 | 0
oh_line_8102901_200873333 |  | AD | node_8102901_200873332 | node_8102901_200873333 | 366.613 | bal_1P_2CU | 8102901 | no | no |  |  | no |  |  | 0 | 0 | 0 | 0
oh_line_8102901_200873335 |  | AD | node_8102901_200873333 | node_8102901_200873335 | 328.17 | bal_1P_2CU | 8102901 | no | no |  |  | no |  |  | 0 | 0 | 0 | 0
oh_line_8102901_200873336 |  | AD | node_8102901_200873335 | node_8102901_200873336 | 321.218 | bal_1P_2CU | 8102901 | no | no |  |  | no |  |  | 0 | 0 | 0 | 0
oh_line_8102901_200873337 |  | AD | node_8102901_200873336 | node_8102901_200873337 | 390.702 | bal_1P_1/0AC | 8102901 | no | no |  |  | no |  |  | 0 | 0 | 0 | 0
oh_line_8102901_200873338 |  | AD | node_8102901_200873337 | node_intto1_8102901_200873338 | 355.43 | bal_1P_1/0AC | 8102901 | no | no |  |  | no |  |  | 0 | 0 | 0 | 0
oh_line_8102901_200873339 |  | AD | node_8102901_200873338 | node_8102901_200873339 | 390.641 | bal_1P_1/0AC | 8102901 | no | no |  |  | no |  |  | 0 | 0 | 0 | 0
oh_line_8102901_200873340 |  | AD | node_8102901_200873339 | node_8102901_200873340 | 351.504 | bal_1P_1/0AC | 8102901 | no | no |  |  | no |  |  | 0 | 0 | 0 | 0
oh_line_8102901_200873341 |  | AD | node_8102901_200873340 | node_8102901_200873341 | 296.331 | bal_1P_1/0AC | 8102901 | no | no |  |  | no |  |  | 0 | 0 | 0 | 0
oh_line_8102901_200873342 |  | AD | node_8102901_200873341 | node_8102901_200873342 | 388.658 | bal_1P_2CU | 8102901 | no | no |  |  | no |  |  | 0 | 0 | 0 | 0
oh_line_8102901_200873343 |  | AD | node_8102901_200873342 | node_8102901_200873343 | 244.292 | bal_1P_1/0AA | 8102901 | no | no |  |  | no |  |  | 0 | 0 | 0 | 0
oh_line_8102901_200873344 |  | AD | node_8102901_200873343 | node_8102901_200873344 | 266.21 | bal_1P_1/0AA | 8102901 | no | no |  |  | no |  |  | 0 | 0 | 0 | 0
oh_line_8102901_200873345 |  | AD | node_8102901_200873344 | node_8102901_200873345 | 225.18 | bal_1P_1/0AA | 8102901 | no | no |  |  | no |  |  | 0 | 0 | 0 | 0
oh_line_8102901_200873346 |  | AD | node_8102901_200873345 | node_8102901_200873346 | 229.043 | bal_1P_1/0AA | 8102901 | no | no |  |  | no |  |  | 0 | 0 | 0 | 0
oh_line_8102901_200873347 |  | AD | node_8102901_200873346 | node_8102901_200873347 | 197.588 | bal_1P_2AC | 8102901 | no | no |  |  | no |  |  | 0 | 0 | 0 | 0
oh_line_8102901_200873483 |  | ABCN | node_8102901_200873484 | node_intto1_8102901_200873483 | 111.124 | bal_3P_4/0AA_1/0AA(N) | 8102901 | no | no |  |  | no |  |  | 0 | 0 | 0 | 0
oh_line_8102901_200873484 |  | ABCN | node_8102901_200873485 | node_8102901_200873484 | 272.528 | bal_3P_4/0AA_1/0AA(N) | 8102901 | no | no |  |  | no |  |  | 0 | 0 | 0 | 0
oh_line_8102901_200873485 |  | ABCN | node_8102901_200873504 | node_8102901_200873485 | 204.145 | bal_3P_4/0AA_1/0AA(N) | 8102901 | no | no |  |  | no |  |  | 0 | 0 | 0 | 0
oh_line_8102901_200873487 |  | ABCN | node_8102901_200873488 | node_8102901_200873487 | 281.84 | bal_3P_4/0AA_1/0AA(N) | 8102901 | no | no |  |  | no |  |  | 0 | 0 | 0 | 0
oh_line_8102901_200873488 |  | ABCN | node_8102901_200873489 | node_8102901_200873488 | 227.934 | bal_3P_4/0AA_1/0AA(N) | 8102901 | no | no |  |  | no |  |  | 0 | 0 | 0 | 0
oh_line_8102901_200873489 |  | ABCN | node_8102901_200873490 | node_8102901_200873489 | 222.644 | bal_3P_4/0AA_1/0AA(N) | 8102901 | no | no |  |  | no |  |  | 0 | 0 | 0 | 0
oh_line_8102901_200873490 |  | ABCN | node_8102901_200873491 | node_8102901_200873490 | 296.395 | bal_3P_4/0AA_1/0AA(N) | 8102901 | no | no |  |  | no |  |  | 0 | 0 | 0 | 0
oh_line_8102901_200873491 |  | ABCN | node_8102901_200873492 | node_8102901_200873491 | 297.136 | bal_3P_4/0AA_1/0AA(N) | 8102901 | no | no |  |  | no |  |  | 0 | 0 | 0 | 0
oh_line_8102901_200873492 |  | ABCN | node_8102901_200873493 | node_8102901_200873492 | 334.127 | bal_3P_4/0AA_1/0AA(N) | 8102901 | no | no |  |  | no |  |  | 0 | 0 | 0 | 0
oh_line_8102901_200873493 |  | ABCN | node_8102901_200873494 | node_8102901_200873493 | 321.211 | bal_3P_4/0AA_1/0AA(N) | 8102901 | no | no |  |  | no |  |  | 0 | 0 | 0 | 0
oh_line_8102901_200873494 |  | ABCN | node_8102901_200873495 | node_8102901_200873494 | 306.863 | bal_3P_4/0AA_1/0AA(N) | 8102901 | no | no |  |  | no |  |  | 0 | 0 | 0 | 0
oh_line_8102901_200873495 |  | ABCN | node_8102901_200873497 | node_8102901_200873495 | 308.925 | bal_3P_4/0AA_1/0AA(N) | 8102901 | no | no |  |  | no |  |  | 0 | 0 | 0 | 0
oh_line_8102901_200873497 |  | ABCN | node_8102901_200873498 | node_8102901_200873497 | 285.484 | bal_3P_4/0AA_1/0AA(N) | 8102901 | no | no |  |  | no |  |  | 0 | 0 | 0 | 0
oh_line_8102901_200873498 |  | ABCN | node_8102901_200873499 | node_8102901_200873498 | 288.126 | bal_3P_4/0AA_1/0AA(N) | 8102901 | no | no |  |  | no |  |  | 0 | 0 | 0 | 0
oh_line_8102901_200873499 |  | ABCN | node_8102901_200873501 | node_8102901_200873499 | 268.815 | bal_3P_4/0AA_1/0AA(N) | 8102901 | no | no |  |  | no |  |  | 0 | 0 | 0 | 0
oh_line_8102901_200873501 |  | ABCN | node_8102901_200873502 | node_8102901_200873501 | 318.564 | bal_3P_4/0AA_1/0AA(N) | 8102901 | no | no |  |  | no |  |  | 0 | 0 | 0 | 0
oh_line_8102901_200873502 |  | ABCN | node_8102901_200873503 | node_8102901_200873502 | 223.361 | bal_3P_4/0AA_1/0AA(N) | 8102901 | no | no |  |  | no |  |  | 0 | 0 | 0 | 0
oh_line_8102901_200873503 |  | ABCN | node_8102901_200873506 | node_8102901_200873503 | 277.625 | bal_3P_4/0AA_1/0AA(N) | 8102901 | no | no |  |  | no |  |  | 0 | 0 | 0 | 0
oh_line_8102901_200873504 |  | ABCN | node_8102901_200873505 | node_8102901_200873504 | 233.746 | bal_3P_4/0AA_1/0AA(N) | 8102901 | no | no |  |  | no |  |  | 0 | 0 | 0 | 0
oh_line_8102901_200873505 |  | ABCN | node_8102901_200873531 | node_8102901_200873505 | 261.41 | bal_3P_4/0AA_1/0AA(N) | 8102901 | no | no |  |  | no |  |  | 0 | 0 | 0 | 0
oh_line_8102901_200873506 |  | ABCN | node_8102901_200873508 | node_8102901_200873506 | 291.026 | bal_3P_4/0AA_1/0AA(N) | 8102901 | no | no |  |  | no |  |  | 0 | 0 | 0 | 0
oh_line_8102901_200873508 |  | ABCN | node_8102901_200873509 | node_intto1_8102901_200873508 | 320.715 | bal_3P_4/0AA_1/0AA(N) | 8102901 | no | no |  |  | no |  |  | 0 | 0 | 0 | 0
oh_line_8102901_200873509 |  | ABCN | node_8102901_200873514 | node_8102901_200873509 | 293.52 | bal_3P_4/0AA_1/0AA(N) | 8102901 | no | no |  |  | no |  |  | 0 | 0 | 0 | 0
oh_line_8102901_200873510 |  | AN | node_8102901_200873509 | node_8102901_200873510 | 318.282 | bal_1P_1/0AA_1/0AA(N) | 8102901 | no | no |  |  | no |  |  | 0 | 0 | 0 | 0
oh_line_8102901_200873511 |  | AN | node_8102901_200873510 | node_8102901_200873511 | 326.222 | bal_1P_1/0AA_1/0AA(N) | 8102901 | no | no |  |  | no |  |  | 0 | 0 | 0 | 0
oh_line_8102901_200873512 |  | AN | node_8102901_200873511 | node_8102901_200873512 | 172.011 | bal_1P_1/0AA_1/0AA(N) | 8102901 | no | no |  |  | no |  |  | 0 | 0 | 0 | 0
oh_line_8102901_200873514 |  | ABCN | node_8102901_200873516 | node_8102901_200873514 | 298.143 | bal_3P_4/0AA_1/0AA(N) | 8102901 | no | no |  |  | no |  |  | 0 | 0 | 0 | 0
oh_line_8102901_200873516 |  | ABCN | node_8102901_200873518 | node_8102901_200873516 | 299.524 | bal_3P_4/0AA_1/0AA(N) | 8102901 | no | no |  |  | no |  |  | 0 | 0 | 0 | 0
oh_line_8102901_200873517 |  | AN | node_8102901_200873516 | node_8102901_200873517 | 205.45 | bal_1P_1/0AC_1/0AA(N) | 8102901 | no | no |  |  | no |  |  | 0 | 0 | 0 | 0
oh_line_8102901_200873518 |  | ABCN | node_8102901_200873520 | node_8102901_200873518 | 278.842 | bal_3P_4/0AA_1/0AA(N) | 8102901 | no | no |  |  | no |  |  | 0 | 0 | 0 | 0
oh_line_8102901_200873520 |  | ABCN | node_8102901_200873521 | node_8102901_200873520 | 329.519 | bal_3P_4/0AA_1/0AA(N) | 8102901 | no | no |  |  | no |  |  | 0 | 0 | 0 | 0
oh_line_8102901_200873521 |  | ABCN | node_8102901_200873522 | node_8102901_200873521 | 309.149 | bal_3P_4/0AA_1/0AA(N) | 8102901 | no | no |  |  | no |  |  | 0 | 0 | 0 | 0
oh_line_8102901_200873522 |  | ABCN | node_8102901_200873524 | node_8102901_200873522 | 247.519 | bal_3P_4/0AA_1/0AA(N) | 8102901 | no | no |  |  | no |  |  | 0 | 0 | 0 | 0
oh_line_8102901_200873524 |  | ABCN | node_8102901_200873525 | node_8102901_200873524 | 256.385 | bal_3P_4/0AA_1/0AA(N) | 8102901 | no | no |  |  | no |  |  | 0 | 0 | 0 | 0
oh_line_8102901_200873525 |  | ABCN | node_8102901_200873526 | node_8102901_200873525 | 233.642 | bal_3P_4/0AA_1/0AA(N) | 8102901 | no | no |  |  | no |  |  | 0 | 0 | 0 | 0
oh_line_8102901_200873526 |  | ABCN | node_8102901_200873528 | node_8102901_200873526 | 258.481 | bal_3P_4/0AA_1/0AA(N) | 8102901 | no | no |  |  | no |  |  | 0 | 0 | 0 | 0
oh_line_8102901_200873528 |  | ABCN | node_8102901_200873529 | node_8102901_200873528 | 241.962 | bal_3P_4/0AA_1/0AA(N) | 8102901 | no | no |  |  | no |  |  | 0 | 0 | 0 | 0
oh_line_8102901_200873529 |  | ABCN | node_8102901_200873530 | node_8102901_200873529 | 154.362 | bal_3P_4/0AA_1/0AA(N) | 8102901 | no | no |  |  | no |  |  | 0 | 0 | 0 | 0
oh_line_8102901_200873530 |  | ABCN | node_8102901_200873535 | node_8102901_200873530 | 234.298 | bal_3P_4/0AA_1/0AA(N) | 8102901 | no | no |  |  | no |  |  | 0 | 0 | 0 | 0
oh_line_8102901_200873531 |  | ABCN | node_8102901_200873534 | node_8102901_200873531 | 190.682 | bal_3P_4/0AA_1/0AA(N) | 8102901 | no | no |  |  | no |  |  | 0 | 0 | 0 | 0
oh_line_8102901_200873534 |  | ABCN | node_8102901_200873565 | node_8102901_200873534 | 176.406 | bal_3P_4/0AA_1/0AA(N) | 8102901 | no | no |  |  | no |  |  | 0 | 0 | 0 | 0
oh_line_8102901_200873535 |  | ABCN | node_8102901_200873536 | node_8102901_200873535 | 225.698 | bal_3P_4/0AA_1/0AA(N) | 8102901 | no | no |  |  | no |  |  | 0 | 0 | 0 | 0
oh_line_8102901_200873536 |  | ABCN | node_8102901_200873537 | node_8102901_200873536 | 328.07 | bal_3P_4/0AA_1/0AA(N) | 8102901 | no | no |  |  | no |  |  | 0 | 0 | 0 | 0
oh_line_8102901_200873537 |  | ABCN | node_8102901_200873538 | node_8102901_200873537 | 313.406 | bal_3P_4/0AA_1/0AA(N) | 8102901 | no | no |  |  | no |  |  | 0 | 0 | 0 | 0
oh_line_8102901_200873538 |  | ABCN | node_8102901_200873539 | node_8102901_200873538 | 277.155 | bal_3P_4/0AA_1/0AA(N) | 8102901 | no | no |  |  | no |  |  | 0 | 0 | 0 | 0
oh_line_8102901_200873539 |  | ABCN | node_8102901_200873541 | node_8102901_200873539 | 74.661 | bal_3P_4/0AA_1/0AA(N) | 8102901 | no | no |  |  | no |  |  | 0 | 0 | 0 | 0
oh_line_8102901_200873540 |  | AN | node_8102901_200873539 | node_8102901_200873540 | 250.177 | bal_1P_1/0AA_2AC(N) | 8102901 | no | no |  |  | no |  |  | 0 | 0 | 0 | 0
oh_line_8102901_200873541 |  | ABCN | node_8102901_200873543 | node_8102901_200873541 | 225.974 | bal_3P_4/0AA_1/0AA(N) | 8102901 | no | no |  |  | no |  |  | 0 | 0 | 0 | 0
oh_line_8102901_200873543 |  | ABCN | node_8102901_200873545 | node_8102901_200873543 | 206.03 | bal_3P_4/0AA_1/0AA(N) | 8102901 | no | no |  |  | no |  |  | 0 | 0 | 0 | 0
oh_line_8102901_200873545 |  | ABCN | node_8102901_200873548 | node_8102901_200873545 | 283.452 | bal_3P_4/0AA_1/0AA(N) | 8102901 | no | no |  |  | no |  |  | 0 | 0 | 0 | 0
oh_line_8102901_200873546 |  | AN | node_8102901_200873545 | node_8102901_200873546 | 221.317 | bal_1P_1/0AA_1/0AA(N) | 8102901 | no | no |  |  | no |  |  | 0 | 0 | 0 | 0
oh_line_8102901_200873548 |  | ABCN | node_8102901_200873549 | node_8102901_200873548 | 272.914 | bal_3P_4/0AA_1/0AA(N) | 8102901 | no | no |  |  | no |  |  | 0 | 0 | 0 | 0
oh_line_8102901_200873549 |  | ABCN | node_8102901_200873553 | node_8102901_200873549 | 181.92 | bal_3P_4/0AA_1/0AA(N) | 8102901 | no | no |  |  | no |  |  | 0 | 0 | 0 | 0
oh_line_8102901_200873550 |  | AN | node_8102901_200873549 | node_8102901_200873550 | 161.136 | bal_1P_1/0AC_1/0AC(N) | 8102901 | no | no |  |  | no |  |  | 0 | 0 | 0 | 0
oh_line_8102901_200873552 |  | AN | node_8102901_200873549 | node_8102901_200873552 | 280.817 | bal_1P_1/0AC_1/0AC(N) | 8102901 | no | no |  |  | no |  |  | 0 | 0 | 0 | 0
oh_line_8102901_200873553 |  | ABCN | node_8102901_200873554 | node_intto1_8102901_200873553 | 187.581 | bal_3P_4/0AA_1/0AA(N) | 8102901 | no | no |  |  | no |  |  | 0 | 0 | 0 | 0
oh_line_8102901_200873554 |  | ABCN | node_8102901_200873556 | node_8102901_200873554 | 272.256 | bal_3P_4/0AA_1/0AA(N) | 8102901 | no | no |  |  | no |  |  | 0 | 0 | 0 | 0
oh_line_8102901_200873556 |  | ABCN | node_8102901_200873997 | node_8102901_200873556 | 282.717 | bal_3P_4/0AA_1/0AA(N) | 8102901 | no | no |  |  | no |  |  | 0 | 0 | 0 | 0
oh_line_8102901_200873557 |  | AD | node_8102901_311911941 | node_8102901_200873557 | 61.057 | bal_1P_3-128CW | 8102901 | no | no |  |  | no |  |  | 0 | 0 | 0 | 0
oh_line_8102901_200873558 |  | AD | node_8102901_200873557 | node_intto1_8102901_200873558 | 477.389 | bal_1P_3-128CW | 8102901 | no | no |  |  | no |  |  | 0 | 0 | 0 | 0
oh_line_8102901_200873560 |  | AD | node_8102901_200959372 | node_8102901_200873560 | 152.334 | bal_1P_2AC | 8102901 | no | no |  |  | no |  |  | 0 | 0 | 0 | 0
oh_line_8102901_200873561 |  | AD | node_8102901_200873560 | node_8102901_200873561 | 229.979 | bal_1P_1/0AA | 8102901 | no | no |  |  | no |  |  | 0 | 0 | 0 | 0
oh_line_8102901_200873562 |  | AD | node_8102901_200873561 | node_8102901_200873562 | 231.323 | bal_1P_1/0AA | 8102901 | no | no |  |  | no |  |  | 0 | 0 | 0 | 0
oh_line_8102901_200873563 |  | AD | node_8102901_200873562 | node_8102901_200873563 | 232.588 | bal_1P_1/0AA | 8102901 | no | no |  |  | no |  |  | 0 | 0 | 0 | 0
oh_line_8102901_200873565 |  | ABCN | node_8102901_200873566 | node_8102901_200873565 | 169.261 | bal_3P_4/0AA_1/0AA(N) | 8102901 | no | no |  |  | no |  |  | 0 | 0 | 0 | 0
oh_line_8102901_200873566 |  | ABCN | node_8102901_200873579 | node_8102901_200873566 | 325.769 | bal_3P_4/0AA_1/0AA(N) | 8102901 | no | no |  |  | no |  |  | 0 | 0 | 0 | 0
oh_line_8102901_200873567 |  | AN | node_8102901_200873566 | node_8102901_200873567 | 169.497 | bal_1P_1/0AA_1/0AA(N) | 8102901 | no | no |  |  | no |  |  | 0 | 0 | 0 | 0
oh_line_8102901_200873568 |  | AN | node_8102901_200873566 | node_intto1_8102901_200873568 | 180.993 | bal_1P_1/0AA_1/0AA(N) | 8102901 | no | no |  |  | no |  |  | 0 | 0 | 0 | 0
oh_line_8102901_200873569 |  | AN | node_8102901_200873568 | node_8102901_200873569 | 385.713 | bal_1P_2AC_2AC(N) | 8102901 | no | no |  |  | no |  |  | 0 | 0 | 0 | 0
oh_line_8102901_200873570-1 |  | AD | node_1488974_309_15360968_082 | node_8102901_200873570 | 22.026 | bal_1P_3-128CW | 8102901 | no | no |  |  | no |  |  | 0 | 0 | 0 | 0
oh_line_8102901_200873570-2 |  | AD | node_8102901_200959371 | node_1488974_309_15360968_082 | 389.861 | bal_1P_3-128CW | 8102901 | no | no |  |  | no |  |  | 0 | 0 | 0 | 0
oh_line_8102901_200873571 |  | AD | node_8102901_200873570 | node_8102901_200873571 | 442.76 | bal_1P_3-128CW | 8102901 | no | no |  |  | no |  |  | 0 | 0 | 0 | 0
oh_line_8102901_200873572 |  | AD | node_8102901_310043987 | node_8102901_200873572 | 183.86 | bal_1P_3-128CW | 8102901 | no | no |  |  | no |  |  | 0 | 0 | 0 | 0
oh_line_8102901_200873573 |  | AD | node_8102901_200873572 | node_8102901_200873573 | 310.99 | bal_1P_3-128CW | 8102901 | no | no |  |  | no |  |  | 0 | 0 | 0 | 0
oh_line_8102901_200873574 |  | AD | node_8102901_200873573 | node_intto1_8102901_200873574 | 371.704 | bal_1P_3-128CW | 8102901 | no | no |  |  | no |  |  | 0 | 0 | 0 | 0
oh_line_8102901_200873576 |  | AD | node_8102901_200873574 | node_8102901_200873576 | 205.686 | bal_1P_1/0AA | 8102901 | no | no |  |  | no |  |  | 0 | 0 | 0 | 0
oh_line_8102901_200873577 |  | AD | node_8102901_200873576 | node_8102901_200873577 | 202.9 | bal_1P_1/0AA | 8102901 | no | no |  |  | no |  |  | 0 | 0 | 0 | 0
oh_line_8102901_200873578 |  | AD | node_8102901_200873577 | node_8102901_200873578 | 455.924 | bal_1P_2AC | 8102901 | no | no |  |  | no |  |  | 0 | 0 | 0 | 0
oh_line_8102901_200873579 |  | ABCN | node_8102901_200873580 | node_8102901_200873579 | 286.256 | bal_3P_4/0AA_1/0AA(N) | 8102901 | no | no |  |  | no |  |  | 0 | 0 | 0 | 0
oh_line_8102901_200873580 |  | ABCN | node_8102901_200873581 | node_8102901_200873580 | 313.22 | bal_3P_4/0AA_1/0AA(N) | 8102901 | no | no |  |  | no |  |  | 0 | 0 | 0 | 0
oh_line_8102901_200873581 |  | ABCN | node_8102901_200873582 | node_8102901_200873581 | 287.073 | bal_3P_4/0AA_1/0AA(N) | 8102901 | no | no |  |  | no |  |  | 0 | 0 | 0 | 0
oh_line_8102901_200873582 |  | ABCN | node_8102901_200873583 | node_8102901_200873582 | 307.564 | bal_3P_4/0AA_1/0AA(N) | 8102901 | no | no |  |  | no |  |  | 0 | 0 | 0 | 0
oh_line_8102901_200873583 |  | ABCN | node_8102901_200873487 | node_8102901_200873583 | 299.464 | bal_3P_4/0AA_1/0AA(N) | 8102901 | no | no |  |  | no |  |  | 0 | 0 | 0 | 0
oh_line_8102901_200873799-1 |  | ABCN | node_8102901_200873800 | node_8102901_200873799 | 84.341 | bal_3P_4/0AA_1/0AA(N) | 8102901 | no | no |  |  | no |  |  | 0 | 0 | 0 | 0
oh_line_8102901_200873799-2 |  | ABCN | node_8102901_200873799 | node_intto1_220557302 | 66.507 | bal_3P_4/0AA_1/0AA(N) | 8102901 | no | no |  |  | no |  |  | 0 | 0 | 0 | 0
oh_line_8102901_200873799-3 |  | ABCN | node_220557302 | node_intto1_1477410_052_15369985_675 | 48.75 | bal_3P_4/0AA_1/0AA(N) | 8102901 | no | no |  |  | no |  |  | 0 | 0 | 0 | 0
oh_line_8102901_200873800 |  | ABCN | node_8102901_200873801 | node_8102901_200873800 | 156.805 | bal_3P_4/0AA_1/0AA(N) | 8102901 | no | no |  |  | no |  |  | 0 | 0 | 0 | 0
oh_line_8102901_200873801 |  | ABCN | node_8102901_200873803 | node_8102901_200873801 | 223.826 | bal_3P_4/0AA_1/0AA(N) | 8102901 | no | no |  |  | no |  |  | 0 | 0 | 0 | 0
oh_line_8102901_200873803 |  | ABCN | node_8102901_200873804 | node_8102901_200873803 | 255.912 | bal_3P_4/0AA_1/0AA(N) | 8102901 | no | no |  |  | no |  |  | 0 | 0 | 0 | 0
oh_line_8102901_200873804 |  | ABCN | node_8102901_200873805 | node_8102901_200873804 | 215.526 | bal_3P_4/0AC_1/0AA(N) | 8102901 | no | no |  |  | no |  |  | 0 | 0 | 0 | 0
oh_line_8102901_200873805 |  | ABCN | node_8102901_200873807 | node_8102901_200873805 | 193.727 | bal_3P_4/0AC_1/0AA(N) | 8102901 | no | no |  |  | no |  |  | 0 | 0 | 0 | 0
oh_line_8102901_200873807 |  | ABCN | node_8102901_200873809 | node_8102901_200873807 | 194.075 | bal_3P_4/0AC_1/0AC(N) | 8102901 | no | no |  |  | no |  |  | 0 | 0 | 0 | 0
oh_line_8102901_200873809 |  | ABCN | node_8102901_200873483 | node_8102901_200873809 | 216.62 | bal_3P_4/0AA_1/0AA(N) | 8102901 | no | no |  |  | no |  |  | 0 | 0 | 0 | 0
oh_line_8102901_200873811 |  | AN | node_8102901_200873809 | node_8102901_200873811 | 284.156 | bal_1P_4/0AC_1/0AA(N) | 8102901 | no | no |  |  | no |  |  | 0 | 0 | 0 | 0
oh_line_8102901_200873812 |  | AN | node_8102901_200873811 | node_intto1_8102901_200873812 | 273.19 | bal_1P_4/0AC_1/0AA(N) | 8102901 | no | no |  |  | no |  |  | 0 | 0 | 0 | 0
oh_line_8102901_200873813 |  | AN | node_8102901_200873812 | node_8102901_200873813 | 129.493 | bal_1P_1/0AA_1/0AA(N) | 8102901 | no | no |  |  | no |  |  | 0 | 0 | 0 | 0
oh_line_8102901_200873814 |  | AN | node_8102901_200873813 | node_8102901_200873814 | 261.051 | bal_1P_1/0AA_1/0AA(N) | 8102901 | no | no |  |  | no |  |  | 0 | 0 | 0 | 0
oh_line_8102901_200873815 |  | AN | node_8102901_200873812 | node_intto1_8102901_200873815 | 289.687 | bal_1P_4/0AC_1/0AA(N) | 8102901 | no | no |  |  | no |  |  | 0 | 0 | 0 | 0
oh_line_8102901_200873816 |  | AN | node_8102901_200873815 | node_8102901_200873816 | 277.15 | bal_1P_4/0AC_1/0AA(N) | 8102901 | no | no |  |  | no |  |  | 0 | 0 | 0 | 0
oh_line_8102901_200873818 |  | AN | node_8102901_200873816 | node_8102901_200873818 | 266.233 | bal_1P_4/0AC_1/0AA(N) | 8102901 | no | no |  |  | no |  |  | 0 | 0 | 0 | 0
oh_line_8102901_200873819 |  | AN | node_8102901_200873818 | node_intto1_8102901_200873819 | 194.296 | bal_1P_1/0AA_1/0AA(N) | 8102901 | no | no |  |  | no |  |  | 0 | 0 | 0 | 0
oh_line_8102901_200873820 |  | AN | node_8102901_200873819 | node_8102901_200873820 | 263.474 | bal_1P_1/0AA_1/0AA(N) | 8102901 | no | no |  |  | no |  |  | 0 | 0 | 0 | 0
oh_line_8102901_200873821 |  | AN | node_8102901_200873820 | node_8102901_200873821 | 260.389 | bal_1P_1/0AA_1/0AA(N) | 8102901 | no | no |  |  | no |  |  | 0 | 0 | 0 | 0
oh_line_8102901_200873822 |  | AN | node_8102901_200873818 | node_8102901_200873822 | 247.39 | bal_1P_4/0AC_1/0AA(N) | 8102901 | no | no |  |  | no |  |  | 0 | 0 | 0 | 0
oh_line_8102901_200873823 |  | AN | node_8102901_200873822 | node_8102901_200873823 | 253.104 | bal_1P_4/0AC_1/0AA(N) | 8102901 | no | no |  |  | no |  |  | 0 | 0 | 0 | 0
oh_line_8102901_200873825 |  | AN | node_8102901_200873823 | node_8102901_200873825 | 212.463 | bal_1P_4/0AA_1/0AA(N) | 8102901 | no | no |  |  | no |  |  | 0 | 0 | 0 | 0
oh_line_8102901_200873826 |  | AN | node_8102901_200873825 | node_8102901_200873826 | 164.591 | bal_1P_4/0AA_1/0AA(N) | 8102901 | no | no |  |  | no |  |  | 0 | 0 | 0 | 0
oh_line_8102901_200873828 |  | AN | node_8102901_200873826 | node_8102901_200873828 | 231.56 | bal_1P_4/0AA_1/0AA(N) | 8102901 | no | no |  |  | no |  |  | 0 | 0 | 0 | 0
oh_line_8102901_200873829 |  | AN | node_8102901_200873828 | node_8102901_200873829 | 227.988 | bal_1P_4/0AA_1/0AA(N) | 8102901 | no | no |  |  | no |  |  | 0 | 0 | 0 | 0
oh_line_8102901_200873830 |  | AN | node_8102901_200873829 | node_intto1_8102901_200873830 | 211.814 | bal_1P_1/0AC_1/0AC(N) | 8102901 | no | no |  |  | no |  |  | 0 | 0 | 0 | 0
oh_line_8102901_200873831 |  | AN | node_8102901_200873830 | node_8102901_200873831 | 182.361 | bal_1P_1/0AC_1/0AC(N) | 8102901 | no | no |  |  | no |  |  | 0 | 0 | 0 | 0
oh_line_8102901_200873832 |  | AN | node_8102901_200873831 | node_8102901_200873832 | 149.407 | bal_1P_1/0AC_1/0AC(N) | 8102901 | no | no |  |  | no |  |  | 0 | 0 | 0 | 0
oh_line_8102901_200873833 |  | AN | node_8102901_200873832 | node_8102901_200873833 | 295.645 | bal_1P_1/0AA_1/0AA(N) | 8102901 | no | no |  |  | no |  |  | 0 | 0 | 0 | 0
oh_line_8102901_200873834 |  | AN | node_8102901_200873833 | node_8102901_200873834 | 304.845 | bal_1P_1/0AA_1/0AA(N) | 8102901 | no | no |  |  | no |  |  | 0 | 0 | 0 | 0
oh_line_8102901_200873835 |  | AN | node_8102901_200873829 | node_8102901_200873835 | 192.012 | bal_1P_4/0AC_1/0AA(N) | 8102901 | no | no |  |  | no |  |  | 0 | 0 | 0 | 0
oh_line_8102901_200873836 |  | AN | node_8102901_200873835 | node_8102901_200873836 | 174.78 | bal_1P_4/0AC_1/0AA(N) | 8102901 | no | no |  |  | no |  |  | 0 | 0 | 0 | 0
oh_line_8102901_200873838 |  | AN | node_8102901_200873836 | node_8102901_200873838 | 156.849 | bal_1P_4/0AC_1/0AA(N) | 8102901 | no | no |  |  | no |  |  | 0 | 0 | 0 | 0
oh_line_8102901_200873839 |  | AN | node_8102901_200873838 | node_8102901_200873839 | 173.375 | bal_1P_4/0AC_1/0AA(N) | 8102901 | no | no |  |  | no |  |  | 0 | 0 | 0 | 0
oh_line_8102901_200873840 |  | AN | node_8102901_200873839 | node_8102901_200873840 | 200.03 | bal_1P_4/0AA_1/0AA(N) | 8102901 | no | no |  |  | no |  |  | 0 | 0 | 0 | 0
oh_line_8102901_200873843 |  | AN | node_8102901_200873840 | node_8102901_200873843 | 313.422 | bal_1P_4/0AA_1/0AA(N) | 8102901 | no | no |  |  | no |  |  | 0 | 0 | 0 | 0
oh_line_8102901_200873844 |  | AN | node_8102901_200873843 | node_8102901_200873844 | 261.716 | bal_1P_4/0AA_1/0AA(N) | 8102901 | no | no |  |  | no |  |  | 0 | 0 | 0 | 0
oh_line_8102901_200873845 |  | AN | node_8102901_200873844 | node_8102901_200873845 | 276.305 | bal_1P_4/0AA_1/0AA(N) | 8102901 | no | no |  |  | no |  |  | 0 | 0 | 0 | 0
oh_line_8102901_200873846 |  | AN | node_8102901_200873845 | node_8102901_200873846 | 316.544 | bal_1P_4/0AA_1/0AA(N) | 8102901 | no | no |  |  | no |  |  | 0 | 0 | 0 | 0
oh_line_8102901_200873847 |  | AN | node_8102901_200873846 | node_8102901_200873847 | 235.741 | bal_1P_1/0AA_1/0AA(N) | 8102901 | no | no |  |  | no |  |  | 0 | 0 | 0 | 0
oh_line_8102901_200873849 |  | AN | node_8102901_200873846 | node_8102901_200873849 | 315.827 | bal_1P_4/0AC_1/0AA(N) | 8102901 | no | no |  |  | no |  |  | 0 | 0 | 0 | 0
oh_line_8102901_200873850 |  | AN | node_8102901_200873849 | node_8102901_200873850 | 317.422 | bal_1P_4/0AA_1/0AA(N) | 8102901 | no | no |  |  | no |  |  | 0 | 0 | 0 | 0
oh_line_8102901_200873851 |  | AN | node_8102901_200873850 | node_8102901_200873851 | 340.605 | bal_1P_4/0AA_1/0AA(N) | 8102901 | no | no |  |  | no |  |  | 0 | 0 | 0 | 0
oh_line_8102901_200873852 |  | AN | node_8102901_200873851 | node_8102901_200873852 | 271.6 | bal_1P_4/0AA_1/0AA(N) | 8102901 | no | no |  |  | no |  |  | 0 | 0 | 0 | 0
oh_line_8102901_200873854 |  | AN | node_8102901_200873852 | node_8102901_200873854 | 209.071 | bal_1P_4/0AA_1/0AA(N) | 8102901 | no | no |  |  | no |  |  | 0 | 0 | 0 | 0
oh_line_8102901_200873855 |  | AN | node_8102901_200873854 | node_8102901_200873855 | 238.746 | bal_1P_4/0AA_1/0AA(N) | 8102901 | no | no |  |  | no |  |  | 0 | 0 | 0 | 0
oh_line_8102901_200873858 |  | AN | node_8102901_200873855 | node_8102901_200873858 | 269.717 | bal_1P_4/0AA_1/0AA(N) | 8102901 | no | no |  |  | no |  |  | 0 | 0 | 0 | 0
oh_line_8102901_200873859 |  | AN | node_8102901_200873858 | node_8102901_200873859 | 221.726 | bal_1P_4/0AA_1/0AA(N) | 8102901 | no | no |  |  | no |  |  | 0 | 0 | 0 | 0
oh_line_8102901_200873860 |  | AN | node_8102901_200873859 | node_8102901_200873860 | 95.379 | bal_1P_4/0AA_1/0AA(N) | 8102901 | no | no |  |  | no |  |  | 0 | 0 | 0 | 0
oh_line_8102901_200873861 |  | AN | node_8102901_200873859 | node_8102901_200873861 | 289.315 | bal_1P_4/0AA_1/0AA(N) | 8102901 | no | no |  |  | no |  |  | 0 | 0 | 0 | 0
oh_line_8102901_200873863 |  | AN | node_8102901_200873861 | node_8102901_200873863 | 309.256 | bal_1P_4/0AA_1/0AA(N) | 8102901 | no | no |  |  | no |  |  | 0 | 0 | 0 | 0
oh_line_8102901_200873865 |  | AN | node_8102901_200873863 | node_8102901_200873865 | 296.504 | bal_1P_4/0AA_1/0AA(N) | 8102901 | no | no |  |  | no |  |  | 0 | 0 | 0 | 0
oh_line_8102901_200873867 |  | AN | node_8102901_200873865 | node_8102901_200873867 | 272.919 | bal_1P_4/0AA_1/0AA(N) | 8102901 | no | no |  |  | no |  |  | 0 | 0 | 0 | 0
oh_line_8102901_200873870 |  | AN | node_8102901_200873867 | node_8102901_200873870 | 526.363 | bal_1P_4/0AA_1/0AA(N) | 8102901 | no | no |  |  | no |  |  | 0 | 0 | 0 | 0
oh_line_8102901_200873872 |  | AN | node_8102901_200873870 | node_8102901_200873872 | 358.525 | bal_1P_4/0AA_1/0AA(N) | 8102901 | no | no |  |  | no |  |  | 0 | 0 | 0 | 0
oh_line_8102901_200873875 |  | AN | node_8102901_200873872 | node_8102901_200873875 | 219.443 | bal_1P_4/0AA_1/0AA(N) | 8102901 | no | no |  |  | no |  |  | 0 | 0 | 0 | 0
oh_line_8102901_200873876 |  | AN | node_8102901_200873875 | node_8102901_200873876 | 213.184 | bal_1P_4/0AA_1/0AA(N) | 8102901 | no | no |  |  | no |  |  | 0 | 0 | 0 | 0
oh_line_8102901_200873878 |  | AN | node_8102901_200873876 | node_8102901_200873878 | 275.475 | bal_1P_4/0AA_1/0AA(N) | 8102901 | no | no |  |  | no |  |  | 0 | 0 | 0 | 0
oh_line_8102901_200873879 |  | AN | node_8102901_200873878 | node_8102901_200873879 | 169.492 | bal_1P_4/0AA_1/0AA(N) | 8102901 | no | no |  |  | no |  |  | 0 | 0 | 0 | 0
oh_line_8102901_200873880 |  | AN | node_8102901_200873879 | node_8102901_200873880 | 230.959 | bal_1P_4/0AA_1/0AA(N) | 8102901 | no | no |  |  | no |  |  | 0 | 0 | 0 | 0
oh_line_8102901_200873881 |  | AN | node_8102901_200873880 | node_8102901_200873881 | 302.602 | bal_1P_4/0AA_1/0AA(N) | 8102901 | no | no |  |  | no |  |  | 0 | 0 | 0 | 0
oh_line_8102901_200873882 |  | AN | node_8102901_200873881 | node_8102901_200873882 | 272.609 | bal_1P_4/0AA_1/0AA(N) | 8102901 | no | no |  |  | no |  |  | 0 | 0 | 0 | 0
oh_line_8102901_200873883 |  | AN | node_8102901_200873882 | node_8102901_200873883 | 196.495 | bal_1P_4/0AA_1/0AA(N) | 8102901 | no | no |  |  | no |  |  | 0 | 0 | 0 | 0
oh_line_8102901_200873884 |  | AN | node_8102901_200873883 | node_8102901_200873884 | 184.863 | bal_1P_4/0AA_1/0AA(N) | 8102901 | no | no |  |  | no |  |  | 0 | 0 | 0 | 0
oh_line_8102901_200873885 |  | AN | node_8102901_200873884 | node_8102901_200873885 | 238.318 | bal_1P_4/0AA_1/0AA(N) | 8102901 | no | no |  |  | no |  |  | 0 | 0 | 0 | 0
oh_line_8102901_200873887 |  | AN | node_8102901_200873885 | node_8102901_200873887 | 203.317 | bal_1P_4/0AA_1/0AA(N) | 8102901 | no | no |  |  | no |  |  | 0 | 0 | 0 | 0
oh_line_8102901_200873888 |  | AN | node_8102901_200873887 | node_8102901_200873888 | 198.629 | bal_1P_4/0AA_1/0AA(N) | 8102901 | no | no |  |  | no |  |  | 0 | 0 | 0 | 0
oh_line_8102901_200873997 |  | ABCN | node_8102901_200873998 | node_8102901_200873997 | 110.627 | bal_3P_4/0AA_1/0AA(N) | 8102901 | no | no |  |  | no |  |  | 0 | 0 | 0 | 0
oh_line_8102901_200873998 |  | ABCN | node_8102901_200874003 | node_8102901_200873998 | 171.404 | bal_3P_4/0AA_1/0AA(N) | 8102901 | no | no |  |  | no |  |  | 0 | 0 | 0 | 0
oh_line_8102901_200873999 |  | AD | node_8102901_311884864 | node_8102901_200873999 | 58.324 | bal_1P_2AC | 8102901 | no | no |  |  | no |  |  | 0 | 0 | 0 | 0
oh_line_8102901_200874000 |  | AD | node_8102901_200873999 | node_intto1_8102901_200874000 | 190.827 | bal_1P_2AC | 8102901 | no | no |  |  | no |  |  | 0 | 0 | 0 | 0
oh_line_8102901_200874001 |  | AD | node_8102901_200874000 | node_8102901_200874001 | 269.403 | bal_1P_2AC | 8102901 | no | no |  |  | no |  |  | 0 | 0 | 0 | 0
oh_line_8102901_200874002 |  | AD | node_8102901_200874001 | node_8102901_200874002 | 377.981 | bal_1P_2AC | 8102901 | no | no |  |  | no |  |  | 0 | 0 | 0 | 0
oh_line_8102901_200874003 |  | ABCN | node_8102901_200874004 | node_8102901_200874003 | 294.716 | bal_3P_4/0AA_1/0AA(N) | 8102901 | no | no |  |  | no |  |  | 0 | 0 | 0 | 0
oh_line_8102901_200874004 |  | ABCN | node_8102901_200874005 | node_8102901_200874004 | 197.811 | bal_3P_4/0AA_1/0AA(N) | 8102901 | no | no |  |  | no |  |  | 0 | 0 | 0 | 0
oh_line_8102901_200874005 |  | ABCN | node_8102901_200874006 | node_8102901_200874005 | 233.875 | bal_3P_4/0AA_1/0AA(N) | 8102901 | no | no |  |  | no |  |  | 0 | 0 | 0 | 0
oh_line_8102901_200874006 |  | ABCN | node_8102901_200874007 | node_8102901_200874006 | 293.6 | bal_3P_4/0AA_1/0AA(N) | 8102901 | no | no |  |  | no |  |  | 0 | 0 | 0 | 0
oh_line_8102901_200874007 |  | ABCN | node_8102901_200873251 | node_8102901_200874007 | 189.425 | bal_3P_4/0AA_1/0AA(N) | 8102901 | no | no |  |  | no |  |  | 0 | 0 | 0 | 0
oh_line_8102901_200874225-1 |  | AN | node_8102901_200873809 | node_intto1_220385778 | 120.045 | bal_1P_1/0AA_1/0AC(N) | 8102901 | no | no |  |  | no |  |  | 0 | 0 | 0 | 0
oh_line_8102901_200874225-2 |  | AN | node_220385778 | node_intto1_220465446 | 17.835 | bal_1P_1/0AA_1/0AC(N) | 8102901 | no | no |  |  | no |  |  | 0 | 0 | 0 | 0
oh_line_8102901_200874225-3 |  | AN | node_220465446 | node_8102901_200874225 | 16.545 | bal_1P_1/0AA_1/0AC(N) | 8102901 | no | no |  |  | no |  |  | 0 | 0 | 0 | 0
oh_line_8102901_200874227 |  | AD | node_8102901_200874276 | node_intto1_8102901_200874227 | 389.246 | bal_1P_3-128CW | 8102901 | no | no |  |  | no |  |  | 0 | 0 | 0 | 0
oh_line_8102901_200874228 |  | AD | node_8102901_200874227 | node_8102901_200874228 | 388.82 | bal_1P_3-128CW | 8102901 | no | no |  |  | no |  |  | 0 | 0 | 0 | 0
oh_line_8102901_200874230 |  | AD | node_8102901_200874228 | node_8102901_200874230 | 303.057 | bal_1P_3-128CW | 8102901 | no | no |  |  | no |  |  | 0 | 0 | 0 | 0
oh_line_8102901_200874231 |  | AD | node_8102901_200874230 | node_8102901_200874231 | 145.885 | bal_1P_3-128CW | 8102901 | no | no |  |  | no |  |  | 0 | 0 | 0 | 0
oh_line_8102901_200874232 |  | AD | node_8102901_200874231 | node_8102901_200874232 | 447.076 | bal_1P_3-128CW | 8102901 | no | no |  |  | no |  |  | 0 | 0 | 0 | 0
oh_line_8102901_200874234 |  | AD | node_8102901_200874232 | node_8102901_200874234 | 489.954 | bal_1P_3-128CW | 8102901 | no | no |  |  | no |  |  | 0 | 0 | 0 | 0
oh_line_8102901_200874235 |  | AD | node_8102901_200874234 | node_8102901_200874235 | 414.255 | bal_1P_3-128CW | 8102901 | no | no |  |  | no |  |  | 0 | 0 | 0 | 0
oh_line_8102901_200874236 |  | AD | node_8102901_200874235 | node_8102901_200874236 | 376.37 | bal_1P_3-128CW | 8102901 | no | no |  |  | no |  |  | 0 | 0 | 0 | 0
oh_line_8102901_200874237 |  | AD | node_8102901_200874236 | node_8102901_200874237 | 470.041 | bal_1P_3-128CW | 8102901 | no | no |  |  | no |  |  | 0 | 0 | 0 | 0
oh_line_8102901_200874238 |  | AD | node_8102901_200874237 | node_8102901_200874238 | 458.789 | bal_1P_3-128CW | 8102901 | no | no |  |  | no |  |  | 0 | 0 | 0 | 0
oh_line_8102901_200874239 |  | AD | node_8102901_200874238 | node_8102901_200874239 | 290.658 | bal_1P_4AC | 8102901 | no | no |  |  | no |  |  | 0 | 0 | 0 | 0
oh_line_8102901_200874240 |  | AD | node_8102901_200874225 | node_8102901_200874240 | 252.268 | bal_1P_1/0AA | 8102901 | no | no |  |  | no |  |  | 0 | 0 | 0 | 0
oh_line_8102901_200874241 |  | AD | node_8102901_200874239 | node_8102901_200874241 | 231.536 | bal_1P_4AC | 8102901 | no | no |  |  | no |  |  | 0 | 0 | 0 | 0
oh_line_8102901_200874243 |  | AD | node_8102901_200874241 | node_8102901_200874243 | 412.934 | bal_1P_4AC | 8102901 | no | no |  |  | no |  |  | 0 | 0 | 0 | 0
oh_line_8102901_200874244 |  | AD | node_8102901_200874243 | node_8102901_200874244 | 84.64 | bal_1P_1/0AC | 8102901 | no | no |  |  | no |  |  | 0 | 0 | 0 | 0
oh_line_8102901_200874245 |  | AD | node_8102901_200874244 | node_8102901_200874245 | 318.188 | bal_1P_1/0AC | 8102901 | no | no |  |  | no |  |  | 0 | 0 | 0 | 0
oh_line_8102901_200874246 |  | AD | node_8102901_200874243 | node_8102901_200874246 | 405.935 | bal_1P_4AC | 8102901 | no | no |  |  | no |  |  | 0 | 0 | 0 | 0
oh_line_8102901_200874247 |  | AD | node_8102901_200874246 | node_8102901_200874247 | 322.65 | bal_1P_4AC | 8102901 | no | no |  |  | no |  |  | 0 | 0 | 0 | 0
oh_line_8102901_200874249 |  | AD | node_8102901_200874247 | node_8102901_200874249 | 353.372 | bal_1P_4AC | 8102901 | no | no |  |  | no |  |  | 0 | 0 | 0 | 0
oh_line_8102901_200874251 |  | AD | node_8102901_200874249 | node_8102901_200874251 | 380.097 | bal_1P_4AC | 8102901 | no | no |  |  | no |  |  | 0 | 0 | 0 | 0
oh_line_8102901_200874252 |  | AD | node_8102901_200874251 | node_8102901_200874252 | 350.6 | bal_1P_4AC | 8102901 | no | no |  |  | no |  |  | 0 | 0 | 0 | 0
oh_line_8102901_200874253 |  | AD | node_8102901_200874252 | node_8102901_200874253 | 287.484 | bal_1P_4AC | 8102901 | no | no |  |  | no |  |  | 0 | 0 | 0 | 0
oh_line_8102901_200874255 |  | AD | node_8102901_200874253 | node_8102901_200874255 | 399.998 | bal_1P_4AC | 8102901 | no | no |  |  | no |  |  | 0 | 0 | 0 | 0
oh_line_8102901_200874257 |  | AD | node_8102901_200874255 | node_8102901_200874257 | 267.758 | bal_1P_4AC | 8102901 | no | no |  |  | no |  |  | 0 | 0 | 0 | 0
oh_line_8102901_200874258 |  | AD | node_8102901_200874240 | node_intto1_8102901_200874258 | 190.473 | bal_1P_1/0AA | 8102901 | no | no |  |  | no |  |  | 0 | 0 | 0 | 0
oh_line_8102901_200874259 |  | AD | node_8102901_200874257 | node_8102901_200874259 | 354.878 | bal_1P_4AC | 8102901 | no | no |  |  | no |  |  | 0 | 0 | 0 | 0
oh_line_8102901_200874260 |  | AD | node_8102901_200874259 | node_8102901_200874260 | 378.57 | bal_1P_4AC | 8102901 | no | no |  |  | no |  |  | 0 | 0 | 0 | 0
oh_line_8102901_200874261 |  | AD | node_8102901_200874260 | node_8102901_200874261 | 78.219 | bal_1P_2AC | 8102901 | no | no |  |  | no |  |  | 0 | 0 | 0 | 0
oh_line_8102901_200874262 |  | AD | node_8102901_200874261 | node_8102901_200874262 | 327.197 | bal_1P_2AC | 8102901 | no | no |  |  | no |  |  | 0 | 0 | 0 | 0
oh_line_8102901_200874263 |  | AD | node_8102901_200874262 | node_8102901_200874263 | 325.376 | bal_1P_1/0AA | 8102901 | no | no |  |  | no |  |  | 0 | 0 | 0 | 0
oh_line_8102901_200874264 |  | AD | node_8102901_200874263 | node_8102901_200874264 | 239.241 | bal_1P_1/0AA | 8102901 | no | no |  |  | no |  |  | 0 | 0 | 0 | 0
oh_line_8102901_200874265 |  | AD | node_8102901_200874260 | node_8102901_200874265 | 210.68 | bal_1P_2AC | 8102901 | no | no |  |  | no |  |  | 0 | 0 | 0 | 0
oh_line_8102901_200874266 |  | AD | node_8102901_200874265 | node_8102901_200874266 | 215.446 | bal_1P_2AC | 8102901 | no | no |  |  | no |  |  | 0 | 0 | 0 | 0
oh_line_8102901_200874267 |  | AD | node_8102901_200874266 | node_8102901_200874267 | 252.74 | bal_1P_1/0AA | 8102901 | no | no |  |  | no |  |  | 0 | 0 | 0 | 0
oh_line_8102901_200874268 |  | AD | node_8102901_200874267 | node_8102901_200874268 | 219.206 | bal_1P_1/0AA | 8102901 | no | no |  |  | no |  |  | 0 | 0 | 0 | 0
oh_line_8102901_200874270 |  | AD | node_8102901_200874258 | node_8102901_200874270 | 255.204 | bal_1P_3-128CW | 8102901 | no | no |  |  | no |  |  | 0 | 0 | 0 | 0
oh_line_8102901_200874271 |  | AD | node_8102901_200874270 | node_8102901_200874271 | 234.504 | bal_1P_3-128CW | 8102901 | no | no |  |  | no |  |  | 0 | 0 | 0 | 0
oh_line_8102901_200874272 |  | AD | node_8102901_200874271 | node_8102901_200874272 | 361.586 | bal_1P_3-128CW | 8102901 | no | no |  |  | no |  |  | 0 | 0 | 0 | 0
oh_line_8102901_200874273 |  | AD | node_8102901_200874272 | node_8102901_200874273 | 348.717 | bal_1P_3-128CW | 8102901 | no | no |  |  | no |  |  | 0 | 0 | 0 | 0
oh_line_8102901_200874275 |  | AD | node_8102901_200874273 | node_8102901_200874275 | 491.811 | bal_1P_3-128CW | 8102901 | no | no |  |  | no |  |  | 0 | 0 | 0 | 0
oh_line_8102901_200874276 |  | AD | node_8102901_200874275 | node_8102901_200874276 | 481.998 | bal_1P_3-128CW | 8102901 | no | no |  |  | no |  |  | 0 | 0 | 0 | 0
oh_line_8102901_200874348 |  | AD | node_8102901_200874642 | node_8102901_200874348 | 435.504 | bal_1P_2AC | 8102901 | no | no |  |  | no |  |  | 0 | 0 | 0 | 0
oh_line_8102901_200874349 |  | AD | node_8102901_200874348 | node_8102901_200874349 | 513.17 | bal_1P_2AC | 8102901 | no | no |  |  | no |  |  | 0 | 0 | 0 | 0
oh_line_8102901_200874352 |  | AD | node_8102901_201031612 | node_8102901_200874352 | 321.291 | bal_1P_2AC | 8102901 | no | no |  |  | no |  |  | 0 | 0 | 0 | 0
oh_line_8102901_200874353 |  | AD | node_8102901_200874352 | node_8102901_200874353 | 258.95 | bal_1P_2AC | 8102901 | no | no |  |  | no |  |  | 0 | 0 | 0 | 0
oh_line_8102901_200874355 |  | AD | node_8102901_200874353 | node_8102901_200874355 | 151.797 | bal_1P_1/0AA | 8102901 | no | no |  |  | no |  |  | 0 | 0 | 0 | 0
oh_line_8102901_200874356 |  | AD | node_8102901_200874355 | node_8102901_200874356 | 193.1 | bal_1P_1/0AA | 8102901 | no | no |  |  | no |  |  | 0 | 0 | 0 | 0
oh_line_8102901_200874381 |  | AD | node_8102901_201059686 | node_8102901_200874381 | 211.525 | bal_1P_2AC | 8102901 | no | no |  |  | no |  |  | 0 | 0 | 0 | 0
oh_line_8102901_200874383 |  | AD | node_8102901_200874420 | node_8102901_200874383 | 556.579 | bal_1P_2AC | 8102901 | no | no |  |  | no |  |  | 0 | 0 | 0 | 0
oh_line_8102901_200874384 |  | AD | node_8102901_200874383 | node_8102901_200874384 | 251.24 | bal_1P_1/0AA | 8102901 | no | no |  |  | no |  |  | 0 | 0 | 0 | 0
oh_line_8102901_200874385 |  | AD | node_8102901_200874384 | node_8102901_200874385 | 249.379 | bal_1P_1/0AA | 8102901 | no | no |  |  | no |  |  | 0 | 0 | 0 | 0
oh_line_8102901_200874386 |  | AD | node_8102901_200874385 | node_8102901_200874386 | 256.786 | bal_1P_1/0AA | 8102901 | no | no |  |  | no |  |  | 0 | 0 | 0 | 0
oh_line_8102901_200874387 |  | AD | node_8102901_200874386 | node_8102901_200874387 | 265.302 | bal_1P_1/0AA | 8102901 | no | no |  |  | no |  |  | 0 | 0 | 0 | 0
oh_line_8102901_200874388 |  | AD | node_8102901_200874383 | node_8102901_200874388 | 374.556 | bal_1P_2AC | 8102901 | no | no |  |  | no |  |  | 0 | 0 | 0 | 0
oh_line_8102901_200874389 |  | AD | node_8102901_200874388 | node_8102901_200874389 | 328.865 | bal_1P_2AC | 8102901 | no | no |  |  | no |  |  | 0 | 0 | 0 | 0
oh_line_8102901_200874390 |  | AD | node_8102901_200874389 | node_8102901_200874390 | 355.852 | bal_1P_2AC | 8102901 | no | no |  |  | no |  |  | 0 | 0 | 0 | 0
oh_line_8102901_200874391 |  | AD | node_8102901_200874390 | node_8102901_200874391 | 331.622 | bal_1P_1/0AA | 8102901 | no | no |  |  | no |  |  | 0 | 0 | 0 | 0
oh_line_8102901_200874392 |  | AD | node_8102901_200874391 | node_8102901_200874392 | 287.28 | bal_1P_1/0AA | 8102901 | no | no |  |  | no |  |  | 0 | 0 | 0 | 0
oh_line_8102901_200874393 |  | AD | node_8102901_200874392 | node_8102901_200874393 | 311.601 | bal_1P_1/0AA | 8102901 | no | no |  |  | no |  |  | 0 | 0 | 0 | 0
oh_line_8102901_200874394 |  | AD | node_8102901_200874390 | node_8102901_200874394 | 172.609 | bal_1P_2AC | 8102901 | no | no |  |  | no |  |  | 0 | 0 | 0 | 0
oh_line_8102901_200874395 |  | AD | node_8102901_200874394 | node_8102901_200874395 | 544.127 | bal_1P_2AC | 8102901 | no | no |  |  | no |  |  | 0 | 0 | 0 | 0
oh_line_8102901_200874396 |  | AD | node_8102901_200874395 | node_8102901_200874396 | 275.584 | bal_1P_2AC | 8102901 | no | no |  |  | no |  |  | 0 | 0 | 0 | 0
oh_line_8102901_200874397 |  | AD | node_8102901_200874396 | node_8102901_200874397 | 177.091 | bal_1P_2AC | 8102901 | no | no |  |  | no |  |  | 0 | 0 | 0 | 0
oh_line_8102901_200874398 |  | AD | node_8102901_200874397 | node_8102901_200874398 | 206.956 | bal_1P_2AC | 8102901 | no | no |  |  | no |  |  | 0 | 0 | 0 | 0
oh_line_8102901_200874399 |  | AD | node_8102901_200874398 | node_8102901_200874399 | 562.181 | bal_1P_2AC | 8102901 | no | no |  |  | no |  |  | 0 | 0 | 0 | 0
oh_line_8102901_200874400 |  | AD | node_8102901_200874399 | node_8102901_200874400 | 227.322 | bal_1P_2AC | 8102901 | no | no |  |  | no |  |  | 0 | 0 | 0 | 0
oh_line_8102901_200874402 |  | AD | node_8102901_200874381 | node_8102901_200874402 | 410.086 | bal_1P_2AC | 8102901 | no | no |  |  | no |  |  | 0 | 0 | 0 | 0
oh_line_8102901_200874403 |  | AD | node_8102901_200874402 | node_8102901_200874403 | 156.343 | bal_1P_2AC | 8102901 | no | no |  |  | no |  |  | 0 | 0 | 0 | 0
oh_line_8102901_200874404 |  | AD | node_8102901_200874403 | node_intto1_8102901_200874404 | 214.251 | bal_1P_1/0AA | 8102901 | no | no |  |  | no |  |  | 0 | 0 | 0 | 0
oh_line_8102901_200874405 |  | AD | node_8102901_200874404 | node_8102901_200874405 | 62.535 | bal_1P_1/0AA | 8102901 | no | no |  |  | no |  |  | 0 | 0 | 0 | 0
oh_line_8102901_200874406 |  | AD | node_8102901_200874405 | node_8102901_200874406 | 186.089 | bal_1P_1/0AA | 8102901 | no | no |  |  | no |  |  | 0 | 0 | 0 | 0
oh_line_8102901_200874407 |  | AD | node_8102901_200874403 | node_8102901_200874407 | 316.833 | bal_1P_2AC | 8102901 | no | no |  |  | no |  |  | 0 | 0 | 0 | 0
oh_line_8102901_200874408 |  | AD | node_8102901_200874407 | node_8102901_200874408 | 217.371 | bal_1P_2AC | 8102901 | no | no |  |  | no |  |  | 0 | 0 | 0 | 0
oh_line_8102901_200874410 |  | AD | node_8102901_200874408 | node_8102901_200874410 | 190.195 | bal_1P_2AC | 8102901 | no | no |  |  | no |  |  | 0 | 0 | 0 | 0
oh_line_8102901_200874411 |  | AD | node_8102901_200874410 | node_8102901_200874411 | 199.643 | bal_1P_2AC | 8102901 | no | no |  |  | no |  |  | 0 | 0 | 0 | 0
oh_line_8102901_200874412 |  | AD | node_8102901_200874411 | node_8102901_200874412 | 384.086 | bal_1P_2AC | 8102901 | no | no |  |  | no |  |  | 0 | 0 | 0 | 0
oh_line_8102901_200874414 |  | AD | node_8102901_200874412 | node_8102901_200874414 | 486.221 | bal_1P_2AC | 8102901 | no | no |  |  | no |  |  | 0 | 0 | 0 | 0
oh_line_8102901_200874415 |  | AD | node_8102901_200874414 | node_8102901_200874415 | 103.29 | bal_1P_1/0AA | 8102901 | no | no |  |  | no |  |  | 0 | 0 | 0 | 0
oh_line_8102901_200874416 |  | AD | node_8102901_200874415 | node_8102901_200874416 | 281.686 | bal_1P_1/0AA | 8102901 | no | no |  |  | no |  |  | 0 | 0 | 0 | 0
oh_line_8102901_200874417 |  | AD | node_8102901_200874416 | node_8102901_200874417 | 273.588 | bal_1P_1/0AA | 8102901 | no | no |  |  | no |  |  | 0 | 0 | 0 | 0
oh_line_8102901_200874418 |  | AD | node_8102901_200874414 | node_intto1_8102901_200874418 | 246.807 | bal_1P_2AC | 8102901 | no | no |  |  | no |  |  | 0 | 0 | 0 | 0
oh_line_8102901_200874420 |  | AD | node_8102901_200874418 | node_8102901_200874420 | 263.569 | bal_1P_2AC | 8102901 | no | no |  |  | no |  |  | 0 | 0 | 0 | 0
oh_line_8102901_200874423 |  | AD | node_8102901_200874433 | node_8102901_200874423 | 76.699 | bal_1P_1/0AA | 8102901 | no | no |  |  | no |  |  | 0 | 0 | 0 | 0
oh_line_8102901_200874424 |  | AD | node_8102901_311884861 | node_8102901_200874424 | 79.897 | bal_1P_2AC | 8102901 | no | no |  |  | no |  |  | 0 | 0 | 0 | 0
oh_line_8102901_200874425 |  | AD | node_8102901_200874424 | node_intto1_8102901_200874425 | 319.056 | bal_1P_2AC | 8102901 | no | no |  |  | no |  |  | 0 | 0 | 0 | 0
oh_line_8102901_200874427 |  | AD | node_8102901_200874446 | node_8102901_200874427 | 292.86 | bal_1P_1/0AC | 8102901 | no | no |  |  | no |  |  | 0 | 0 | 0 | 0
oh_line_8102901_200874428 |  | AD | node_8102901_200874427 | node_8102901_200874428 | 291.721 | bal_1P_1/0AC | 8102901 | no | no |  |  | no |  |  | 0 | 0 | 0 | 0
oh_line_8102901_200874429 |  | AD | node_8102901_200874428 | node_8102901_200874429 | 290.035 | bal_1P_1/0AC | 8102901 | no | no |  |  | no |  |  | 0 | 0 | 0 | 0
oh_line_8102901_200874430 |  | AD | node_8102901_200874429 | node_8102901_200874430 | 267.369 | bal_1P_1/0AC | 8102901 | no | no |  |  | no |  |  | 0 | 0 | 0 | 0
oh_line_8102901_200874431 |  | AD | node_8102901_200874425 | node_8102901_200874431 | 468.845 | bal_1P_2AC | 8102901 | no | no |  |  | no |  |  | 0 | 0 | 0 | 0
oh_line_8102901_200874432 |  | AD | node_8102901_200874431 | node_8102901_200874432 | 447.841 | bal_1P_2AC | 8102901 | no | no |  |  | no |  |  | 0 | 0 | 0 | 0
oh_line_8102901_200874433 |  | AD | node_8102901_200874432 | node_8102901_200874433 | 234.299 | bal_1P_1/0AA | 8102901 | no | no |  |  | no |  |  | 0 | 0 | 0 | 0
oh_line_8102901_200874434 |  | AD | node_8102901_200874432 | node_8102901_200874434 | 462.472 | bal_1P_2AC | 8102901 | no | no |  |  | no |  |  | 0 | 0 | 0 | 0
oh_line_8102901_200874435 |  | AD | node_8102901_200874434 | node_8102901_200874435 | 247.274 | bal_1P_1/0AC | 8102901 | no | no |  |  | no |  |  | 0 | 0 | 0 | 0
oh_line_8102901_200874436 |  | AD | node_8102901_200874434 | node_8102901_200874436 | 428.53 | bal_1P_2AC | 8102901 | no | no |  |  | no |  |  | 0 | 0 | 0 | 0
oh_line_8102901_200874437 |  | AD | node_8102901_200874436 | node_intto1_8102901_200874437 | 140.274 | bal_1P_1/0AA | 8102901 | no | no |  |  | no |  |  | 0 | 0 | 0 | 0
oh_line_8102901_200874438 |  | AD | node_8102901_200874437 | node_8102901_200874438 | 374.717 | bal_1P_1/0AA | 8102901 | no | no |  |  | no |  |  | 0 | 0 | 0 | 0
oh_line_8102901_200874439 |  | AD | node_8102901_200874436 | node_8102901_200874439 | 381.84 | bal_1P_2AC | 8102901 | no | no |  |  | no |  |  | 0 | 0 | 0 | 0
oh_line_8102901_200874442 |  | AD | node_8102901_200874439 | node_8102901_200874442 | 399.117 | bal_1P_2AC | 8102901 | no | no |  |  | no |  |  | 0 | 0 | 0 | 0
oh_line_8102901_200874444 |  | AD | node_8102901_201009944 | node_8102901_200874444 | 105.36 | bal_1P_2AC | 8102901 | no | no |  |  | no |  |  | 0 | 0 | 0 | 0
oh_line_8102901_200874446 |  | AD | node_8102901_200874444 | node_8102901_200874446 | 381.828 | bal_1P_2AC | 8102901 | no | no |  |  | no |  |  | 0 | 0 | 0 | 0
oh_line_8102901_200874458 |  | AD | node_8102901_200873328 | node_intto1_8102901_200874458 | 480.512 | bal_1P_2AC | 8102901 | no | no |  |  | no |  |  | 0 | 0 | 0 | 0
oh_line_8102901_200874459 |  | AD | node_8102901_200874479 | node_8102901_200874459 | 409.68 | bal_1P_2AC | 8102901 | no | no |  |  | no |  |  | 0 | 0 | 0 | 0
oh_line_8102901_200874460 |  | AD | node_8102901_200874459 | node_8102901_200874460 | 316.149 | bal_1P_2AC | 8102901 | no | no |  |  | no |  |  | 0 | 0 | 0 | 0
oh_line_8102901_200874461 |  | AD | node_8102901_200874460 | node_8102901_200874461 | 462.288 | bal_1P_2AC | 8102901 | no | no |  |  | no |  |  | 0 | 0 | 0 | 0
oh_line_8102901_200874462 |  | AD | node_8102901_200874461 | node_8102901_200874462 | 118.542 | bal_1P_2AC | 8102901 | no | no |  |  | no |  |  | 0 | 0 | 0 | 0
oh_line_8102901_200874463 |  | AD | node_8102901_200874462 | node_8102901_200874463 | 312.885 | bal_1P_2AC | 8102901 | no | no |  |  | no |  |  | 0 | 0 | 0 | 0
oh_line_8102901_200874464 |  | AD | node_8102901_200874463 | node_8102901_200874464 | 347.202 | bal_1P_2AC | 8102901 | no | no |  |  | no |  |  | 0 | 0 | 0 | 0
oh_line_8102901_200874466 |  | AD | node_8102901_200874464 | node_8102901_200874466 | 282.682 | bal_1P_2AC | 8102901 | no | no |  |  | no |  |  | 0 | 0 | 0 | 0
oh_line_8102901_200874467 |  | AD | node_8102901_200874466 | node_8102901_200874467 | 377.602 | bal_1P_2AC | 8102901 | no | no |  |  | no |  |  | 0 | 0 | 0 | 0
oh_line_8102901_200874470 |  | AD | node_8102901_200874466 | node_8102901_200874470 | 319.281 | bal_1P_2AC | 8102901 | no | no |  |  | no |  |  | 0 | 0 | 0 | 0
oh_line_8102901_200874471 |  | AD | node_8102901_200874458 | node_8102901_200874471 | 425.745 | bal_1P_2AC | 8102901 | no | no |  |  | no |  |  | 0 | 0 | 0 | 0
oh_line_8102901_200874472 |  | AD | node_8102901_200874471 | node_8102901_200874472 | 292.626 | bal_1P_2AC | 8102901 | no | no |  |  | no |  |  | 0 | 0 | 0 | 0
oh_line_8102901_200874473 |  | AD | node_8102901_200874472 | node_8102901_200874473 | 386.649 | bal_1P_2AC | 8102901 | no | no |  |  | no |  |  | 0 | 0 | 0 | 0
oh_line_8102901_200874474 |  | AD | node_8102901_200874473 | node_8102901_200874474 | 397.628 | bal_1P_2AC | 8102901 | no | no |  |  | no |  |  | 0 | 0 | 0 | 0
oh_line_8102901_200874475 |  | AD | node_8102901_200874474 | node_8102901_200874475 | 416.116 | bal_1P_2AC | 8102901 | no | no |  |  | no |  |  | 0 | 0 | 0 | 0
oh_line_8102901_200874476 |  | AD | node_8102901_200874475 | node_8102901_200874476 | 299.593 | bal_1P_2AC | 8102901 | no | no |  |  | no |  |  | 0 | 0 | 0 | 0
oh_line_8102901_200874477 |  | AD | node_8102901_200874476 | node_8102901_200874477 | 214.387 | bal_1P_2AC | 8102901 | no | no |  |  | no |  |  | 0 | 0 | 0 | 0
oh_line_8102901_200874478 |  | AD | node_8102901_200874477 | node_8102901_200874478 | 68.337 | bal_1P_2AC | 8102901 | no | no |  |  | no |  |  | 0 | 0 | 0 | 0
oh_line_8102901_200874479 |  | AD | node_8102901_200874478 | node_8102901_200874479 | 349.986 | bal_1P_2AC | 8102901 | no | no |  |  | no |  |  | 0 | 0 | 0 | 0
oh_line_8102901_200874510 |  | AD | node_8102901_200874414 | node_intto1_8102901_200874510 | 369.544 | bal_1P_2AC | 8102901 | no | no |  |  | no |  |  | 0 | 0 | 0 | 0
oh_line_8102901_200874511 |  | AD | node_8102901_200874532 | node_8102901_200874511 | 442.69 | bal_1P_2AC | 8102901 | no | no |  |  | no |  |  | 0 | 0 | 0 | 0
oh_line_8102901_200874512 |  | AD | node_8102901_200874511 | node_8102901_200874512 | 472.391 | bal_1P_2AC | 8102901 | no | no |  |  | no |  |  | 0 | 0 | 0 | 0
oh_line_8102901_200874513 |  | AD | node_8102901_200874512 | node_8102901_200874513 | 302.003 | bal_1P_2AC | 8102901 | no | no |  |  | no |  |  | 0 | 0 | 0 | 0
oh_line_8102901_200874514 |  | AD | node_8102901_200874511 | node_8102901_200874514 | 439.232 | bal_1P_2AC | 8102901 | no | no |  |  | no |  |  | 0 | 0 | 0 | 0
oh_line_8102901_200874515 |  | AD | node_8102901_200874514 | node_8102901_200874515 | 307.704 | bal_1P_2AC | 8102901 | no | no |  |  | no |  |  | 0 | 0 | 0 | 0
oh_line_8102901_200874517 |  | AD | node_8102901_200984539 | node_8102901_200874517 | 290.843 | bal_1P_2AC | 8102901 | no | no |  |  | no |  |  | 0 | 0 | 0 | 0
oh_line_8102901_200874518 |  | AD | node_8102901_200874517 | node_8102901_200874518 | 420.904 | bal_1P_2AC | 8102901 | no | no |  |  | no |  |  | 0 | 0 | 0 | 0
oh_line_8102901_200874519 |  | AD | node_8102901_200874518 | node_8102901_200874519 | 262.309 | bal_1P_2AC | 8102901 | no | no |  |  | no |  |  | 0 | 0 | 0 | 0
oh_line_8102901_200874520 |  | AD | node_8102901_200874519 | node_8102901_200874520 | 235.058 | bal_1P_1/0AA | 8102901 | no | no |  |  | no |  |  | 0 | 0 | 0 | 0
oh_line_8102901_200874521 |  | AD | node_8102901_200874510 | node_8102901_200874521 | 325.37 | bal_1P_1/0AA | 8102901 | no | no |  |  | no |  |  | 0 | 0 | 0 | 0
oh_line_8102901_200874522 |  | AD | node_8102901_200874521 | node_8102901_200874522 | 289.435 | bal_1P_1/0AA | 8102901 | no | no |  |  | no |  |  | 0 | 0 | 0 | 0
oh_line_8102901_200874524 |  | AD | node_8102901_200874522 | node_8102901_200874524 | 412.666 | bal_1P_2AC | 8102901 | no | no |  |  | no |  |  | 0 | 0 | 0 | 0
oh_line_8102901_200874525 |  | AD | node_8102901_200874524 | node_8102901_200874525 | 205.191 | bal_1P_2AC | 8102901 | no | no |  |  | no |  |  | 0 | 0 | 0 | 0
oh_line_8102901_200874526 |  | AD | node_8102901_200874525 | node_8102901_200874526 | 166.803 | bal_1P_2AC | 8102901 | no | no |  |  | no |  |  | 0 | 0 | 0 | 0
oh_line_8102901_200874528 |  | AD | node_8102901_200874526 | node_8102901_200874528 | 405.398 | bal_1P_2AC | 8102901 | no | no |  |  | no |  |  | 0 | 0 | 0 | 0
oh_line_8102901_200874529 |  | AD | node_8102901_200874528 | node_8102901_200874529 | 377.566 | bal_1P_2AC | 8102901 | no | no |  |  | no |  |  | 0 | 0 | 0 | 0
oh_line_8102901_200874530 |  | AD | node_8102901_200874529 | node_8102901_200874530 | 385.65 | bal_1P_2AC | 8102901 | no | no |  |  | no |  |  | 0 | 0 | 0 | 0
oh_line_8102901_200874532 |  | AD | node_8102901_200874530 | node_8102901_200874532 | 259.953 | bal_1P_2AC | 8102901 | no | no |  |  | no |  |  | 0 | 0 | 0 | 0
oh_line_8102901_200874589 |  | AD | node_8102901_200874000 | node_8102901_200874589 | 82.157 | bal_1P_1/0AA | 8102901 | no | no |  |  | no |  |  | 0 | 0 | 0 | 0
oh_line_8102901_200874590 |  | AD | node_8102901_200874589 | node_8102901_200874590 | 211.804 | bal_1P_1/0AA | 8102901 | no | no |  |  | no |  |  | 0 | 0 | 0 | 0
oh_line_8102901_200874591 |  | AD | node_8102901_200874599 | node_8102901_200874591 | 367.486 | bal_1P_2AC | 8102901 | no | no |  |  | no |  |  | 0 | 0 | 0 | 0
oh_line_8102901_200874593 |  | AD | node_8102901_200874590 | node_8102901_200874593 | 467.375 | bal_1P_2AC | 8102901 | no | no |  |  | no |  |  | 0 | 0 | 0 | 0
oh_line_8102901_200874594 |  | AD | node_8102901_200874593 | node_8102901_200874594 | 658.818 | bal_1P_2AC | 8102901 | no | no |  |  | no |  |  | 0 | 0 | 0 | 0
oh_line_8102901_200874595 |  | AD | node_8102901_200874594 | node_8102901_200874595 | 456.752 | bal_1P_2AC | 8102901 | no | no |  |  | no |  |  | 0 | 0 | 0 | 0
oh_line_8102901_200874596 |  | AD | node_8102901_200874595 | node_8102901_200874596 | 160.357 | bal_1P_2AC | 8102901 | no | no |  |  | no |  |  | 0 | 0 | 0 | 0
oh_line_8102901_200874597 |  | AD | node_8102901_200874596 | node_8102901_200874597 | 275.565 | bal_1P_2AC | 8102901 | no | no |  |  | no |  |  | 0 | 0 | 0 | 0
oh_line_8102901_200874598 |  | AD | node_8102901_200874597 | node_8102901_200874598 | 240.948 | bal_1P_2AC | 8102901 | no | no |  |  | no |  |  | 0 | 0 | 0 | 0
oh_line_8102901_200874599 |  | AD | node_8102901_200874598 | node_8102901_200874599 | 291.971 | bal_1P_2AC | 8102901 | no | no |  |  | no |  |  | 0 | 0 | 0 | 0
oh_line_8102901_200874613 |  | AD | node_8102901_200874462 | node_8102901_200874613 | 144.004 | bal_1P_1/0AC | 8102901 | no | no |  |  | no |  |  | 0 | 0 | 0 | 0
oh_line_8102901_200874614 |  | AD | node_8102901_200874613 | node_8102901_200874614 | 326.197 | bal_1P_1/0AC | 8102901 | no | no |  |  | no |  |  | 0 | 0 | 0 | 0
oh_line_8102901_200874615 |  | AD | node_8102901_200874614 | node_8102901_200874615 | 51.004 | bal_1P_1/0AC | 8102901 | no | no |  |  | no |  |  | 0 | 0 | 0 | 0
oh_line_8102901_200874616 |  | AD | node_8102901_200874615 | node_8102901_200874616 | 299.49 | bal_1P_1/0AC | 8102901 | no | no |  |  | no |  |  | 0 | 0 | 0 | 0
oh_line_8102901_200874618 |  | AD | node_8102901_200874614 | node_8102901_200874618 | 226.954 | bal_1P_1/0AC | 8102901 | no | no |  |  | no |  |  | 0 | 0 | 0 | 0
oh_line_8102901_200874619 |  | AD | node_8102901_200874618 | node_8102901_200874619 | 203.23 | bal_1P_1/0AC | 8102901 | no | no |  |  | no |  |  | 0 | 0 | 0 | 0
oh_line_8102901_200874631 |  | AD | node_8102901_200874478 | node_8102901_200874631 | 192.601 | bal_1P_1/0AA | 8102901 | no | no |  |  | no |  |  | 0 | 0 | 0 | 0
oh_line_8102901_200874632 |  | AD | node_8102901_200874631 | node_8102901_200874632 | 359.639 | bal_1P_1/0AA | 8102901 | no | no |  |  | no |  |  | 0 | 0 | 0 | 0
oh_line_8102901_200874634 |  | AD | node_8102901_200874632 | node_8102901_200874634 | 284.59 | bal_1P_1/0AA | 8102901 | no | no |  |  | no |  |  | 0 | 0 | 0 | 0
oh_line_8102901_200874635 |  | AD | node_8102901_200874634 | node_8102901_200874635 | 341.181 | bal_1P_1/0AA | 8102901 | no | no |  |  | no |  |  | 0 | 0 | 0 | 0
oh_line_8102901_200874636 |  | AD | node_8102901_200874635 | node_8102901_200874636 | 253.696 | bal_1P_1/0AA | 8102901 | no | no |  |  | no |  |  | 0 | 0 | 0 | 0
oh_line_8102901_200874637 |  | AD | node_8102901_200874635 | node_8102901_200874637 | 132.119 | bal_1P_1/0AA | 8102901 | no | no |  |  | no |  |  | 0 | 0 | 0 | 0
oh_line_8102901_200874639 |  | AD | node_8102901_200874638 | node_intto1_8102901_200874639 | 159.844 | bal_1P_1/0AA | 8102901 | no | no |  |  | no |  |  | 0 | 0 | 0 | 0
oh_line_8102901_200874640-1 |  | AN | node_8102901_200873487 | node_intto1_220385799 | 67.611 | bal_1P_4/0AA_1/0AA(N) | 8102901 | no | no |  |  | no |  |  | 0 | 0 | 0 | 0
oh_line_8102901_200874640-2 |  | AN | node_220385799 | node_intto1_220465359 | 5.648 | bal_1P_4/0AA_1/0AA(N) | 8102901 | no | no |  |  | no |  |  | 0 | 0 | 0 | 0
oh_line_8102901_200874640-3 |  | AN | node_220465359 | node_8102901_200874640 | 6.762 | bal_1P_4/0AA_1/0AA(N) | 8102901 | no | no |  |  | no |  |  | 0 | 0 | 0 | 0
oh_line_8102901_200874641 |  | AD | node_8102901_200874640 | node_8102901_200874641 | 258.737 | bal_1P_1/0AA | 8102901 | no | no |  |  | no |  |  | 0 | 0 | 0 | 0
oh_line_8102901_200874642 |  | AD | node_8102901_200874641 | node_intto1_8102901_200874642 | 360.966 | bal_1P_2AC | 8102901 | no | no |  |  | no |  |  | 0 | 0 | 0 | 0
oh_line_8102901_200874644 |  | AD | node_8102901_200874642 | node_8102901_200874644 | 478.201 | bal_1P_2AC | 8102901 | no | no |  |  | no |  |  | 0 | 0 | 0 | 0
oh_line_8102901_200874646 |  | AD | node_8102901_200970502 | node_8102901_200874646 | 448.047 | bal_1P_2AC | 8102901 | no | no |  |  | no |  |  | 0 | 0 | 0 | 0
oh_line_8102901_200874647 |  | AD | node_8102901_200874646 | node_8102901_200874647 | 295.649 | bal_1P_1/0AC | 8102901 | no | no |  |  | no |  |  | 0 | 0 | 0 | 0
oh_line_8102901_200874648 |  | AD | node_8102901_200874647 | node_8102901_200874648 | 68.635 | bal_1P_1/0AA | 8102901 | no | no |  |  | no |  |  | 0 | 0 | 0 | 0
oh_line_8102901_200874649 |  | AD | node_8102901_200874648 | node_8102901_200874649 | 295.498 | bal_1P_1/0AA | 8102901 | no | no |  |  | no |  |  | 0 | 0 | 0 | 0
oh_line_8102901_200874650 |  | AD | node_8102901_200874649 | node_8102901_200874650 | 317.165 | bal_1P_1/0AA | 8102901 | no | no |  |  | no |  |  | 0 | 0 | 0 | 0
oh_line_8102901_200874710 |  | AN | node_8102901_200874718 | node_intto1_8102901_200874710 | 367.12 | bal_1P_1/0AA_1/0AA(N) | 8102901 | no | no |  |  | no |  |  | 0 | 0 | 0 | 0
oh_line_8102901_200874711 |  | AN | node_8102901_200874710 | node_8102901_200874711 | 315.07 | bal_1P_1/0AA_1/0AA(N) | 8102901 | no | no |  |  | no |  |  | 0 | 0 | 0 | 0
oh_line_8102901_200874712 |  | AN | node_8102901_200874711 | node_8102901_200874712 | 337.172 | bal_1P_1/0AA_1/0AA(N) | 8102901 | no | no |  |  | no |  |  | 0 | 0 | 0 | 0
oh_line_8102901_200874713 |  | AN | node_8102901_200874712 | node_8102901_200874713 | 298.251 | bal_1P_1/0AA_1/0AA(N) | 8102901 | no | no |  |  | no |  |  | 0 | 0 | 0 | 0
oh_line_8102901_200874714 |  | AN | node_8102901_200873876 | node_intto1_8102901_200874714 | 90.263 | bal_1P_1/0AA_1/0AA(N) | 8102901 | no | no |  |  | no |  |  | 0 | 0 | 0 | 0
oh_line_8102901_200874715 |  | AN | node_8102901_200874714 | node_8102901_200874715 | 260.135 | bal_1P_1/0AA_1/0AA(N) | 8102901 | no | no |  |  | no |  |  | 0 | 0 | 0 | 0
oh_line_8102901_200874716 |  | AN | node_8102901_200874715 | node_8102901_200874716 | 370.109 | bal_1P_1/0AA_1/0AA(N) | 8102901 | no | no |  |  | no |  |  | 0 | 0 | 0 | 0
oh_line_8102901_200874717 |  | AN | node_8102901_200874716 | node_8102901_200874717 | 360.441 | bal_1P_1/0AA_1/0AA(N) | 8102901 | no | no |  |  | no |  |  | 0 | 0 | 0 | 0
oh_line_8102901_200874718 |  | AN | node_8102901_200874717 | node_8102901_200874718 | 337.007 | bal_1P_1/0AA_1/0AA(N) | 8102901 | no | no |  |  | no |  |  | 0 | 0 | 0 | 0
oh_line_8102901_200874719 |  | AN | node_8102901_200874718 | node_8102901_200874719 | 388.648 | bal_1P_1/0AA_1/0AA(N) | 8102901 | no | no |  |  | no |  |  | 0 | 0 | 0 | 0
oh_line_8102901_200874720 |  | AN | node_8102901_200874719 | node_8102901_200874720 | 374.444 | bal_1P_1/0AA_1/0AA(N) | 8102901 | no | no |  |  | no |  |  | 0 | 0 | 0 | 0
oh_line_8102901_200909323 |  | AN | node_8102901_200873888 | node_intto1_8102901_200909323 | 158.559 | bal_1P_4/0AA_1/0AA(N) | 8102901 | no | no |  |  | no |  |  | 0 | 0 | 0 | 0
oh_line_8102901_200909330 |  | AD | node_8102901_200872849 | node_8102901_200909330 | 617.86 | bal_1P_2AC | 8102901 | no | no |  |  | no |  |  | 0 | 0 | 0 | 0
oh_line_8102901_200909332 |  | AD | node_8102901_200871501 | node_8102901_200909332 | 249.098 | bal_1P_2AC | 8102901 | no | no |  |  | no |  |  | 0 | 0 | 0 | 0
oh_line_8102901_200911414 |  | AD | node_8102901_200871523 | node_intto1_8102901_200911414 | 285.591 | bal_1P_1/0AA | 8102901 | no | no |  |  | no |  |  | 0 | 0 | 0 | 0
oh_line_8102901_200911419 |  | ABCD | node_8102901_200873136 | node_8102901_200911419 | 64.184 | bal_3P_4/0AA | 8102901 | no | no |  |  | no |  |  | 0 | 0 | 0 | 0
oh_line_8102901_200940878 |  | AD | node_8102901_200871536 | node_8102901_200940878 | 199.367 | bal_1P_1/0AC | 8102901 | no | no |  |  | no |  |  | 0 | 0 | 0 | 0
oh_line_8102901_200940882 |  | AD | node_8102901_200873264 | node_8102901_200940882 | 70.433 | bal_1P_1/0AA | 8102901 | no | no |  |  | no |  |  | 0 | 0 | 0 | 0
oh_line_8102901_200944309 |  | AD | node_8102901_200871754 | node_8102901_200944309 | 414.792 | bal_1P_4ACW | 8102901 | no | no |  |  | no |  |  | 0 | 0 | 0 | 0
oh_line_8102901_200944310 |  | AD | node_8102901_200873267 | node_8102901_200944310 | 262.504 | bal_1P_1/0AA | 8102901 | no | no |  |  | no |  |  | 0 | 0 | 0 | 0
oh_line_8102901_200948316 |  | AD | node_8102901_200872740 | node_8102901_200948316 | 56.826 | bal_1P_1/0AA | 8102901 | no | no |  |  | no |  |  | 0 | 0 | 0 | 0
oh_line_8102901_200949237 |  | AD | node_8102901_200953170 | node_8102901_200949237 | 327.493 | bal_1P_1/0AA | 8102901 | no | no |  |  | no |  |  | 0 | 0 | 0 | 0
oh_line_8102901_200949815 |  | AD | node_8102901_200873014 | node_8102901_200949815 | 294.43 | bal_1P_1/0AC | 8102901 | no | no |  |  | no |  |  | 0 | 0 | 0 | 0
oh_line_8102901_200950485 |  | ABCN | node_8102901_200871420 | node_8102901_200950485 | 105.023 | bal_3P_4/0AA_1/0AA(N) | 8102901 | no | no |  |  | no |  |  | 0 | 0 | 0 | 0
oh_line_8102901_200953170 |  | AD | node_8102901_200873315 | node_8102901_200953170 | 184.084 | bal_1P_1/0AA | 8102901 | no | no |  |  | no |  |  | 0 | 0 | 0 | 0
oh_line_8102901_200959371 |  | AD | node_8102901_200959372 | node_8102901_200959371 | 392.554 | bal_1P_3-128CW | 8102901 | no | no |  |  | no |  |  | 0 | 0 | 0 | 0
oh_line_8102901_200959372 |  | AD | node_8102901_200873558 | node_8102901_200959372 | 385.181 | bal_1P_3-128CW | 8102901 | no | no |  |  | no |  |  | 0 | 0 | 0 | 0
oh_line_8102901_200959486 |  | AD | node_8102901_200871771 | node_8102901_200959486 | 298.535 | bal_1P_2CU | 8102901 | no | no |  |  | no |  |  | 0 | 0 | 0 | 0
oh_line_8102901_200959856 |  | AD | node_8102901_200871523 | node_8102901_200959856 | 132.705 | bal_1P_2AC | 8102901 | no | no |  |  | no |  |  | 0 | 0 | 0 | 0
oh_line_8102901_200959857 |  | AD | node_8102901_200959856 | node_8102901_200959857 | 80.132 | bal_1P_1/0AA | 8102901 | no | no |  |  | no |  |  | 0 | 0 | 0 | 0
oh_line_8102901_200959929 |  | ABCN | node_8102901_200871420 | node_8102901_200959929 | 270.977 | bal_3P_4/0AA_1/0AA(N) | 8102901 | no | no |  |  | no |  |  | 0 | 0 | 0 | 0
oh_line_8102901_200959930 |  | ABCN | node_8102901_200871422 | node_8102901_200959930 | 288.925 | bal_3P_4/0AA_1/0AA(N) | 8102901 | no | no |  |  | no |  |  | 0 | 0 | 0 | 0
oh_line_8102901_200961218 |  | AD | node_8102901_200961219 | node_8102901_200961218 | 247.49 | bal_1P_8DCW | 8102901 | no | no |  |  | no |  |  | 0 | 0 | 0 | 0
oh_line_8102901_200961219 |  | AD | node_8102901_200970304 | node_8102901_200961219 | 310.399 | bal_1P_8DCW | 8102901 | no | no |  |  | no |  |  | 0 | 0 | 0 | 0
oh_line_8102901_200962154 |  | AD | node_8102901_200874618 | node_8102901_200962154 | 283.61 | bal_1P_1/0AC | 8102901 | no | no |  |  | no |  |  | 0 | 0 | 0 | 0
oh_line_8102901_200962818 |  | AD | node_8102901_200872080 | node_8102901_200962818 | 376.719 | bal_1P_8DCW | 8102901 | no | no |  |  | no |  |  | 0 | 0 | 0 | 0
oh_line_8102901_200963930 |  | AN | node_8102901_200964059 | node_8102901_200963930 | 194.881 | bal_1P_1/0AA_1/0AA(N) | 8102901 | no | no |  |  | no |  |  | 0 | 0 | 0 | 0
oh_line_8102901_200964059 |  | AN | node_8102901_200871427 | node_8102901_200964059 | 57.052 | bal_1P_1/0AA_1/0AA(N) | 8102901 | no | no |  |  | no |  |  | 0 | 0 | 0 | 0
oh_line_8102901_200965197 |  | AN | node_8102901_200872938 | node_8102901_200965197 | 204.543 | bal_1P_2AC_2AC(N) | 8102901 | no | no |  |  | no |  |  | 0 | 0 | 0 | 0
oh_line_8102901_200965681 |  | AN | node_8102901_200872369 | node_intto1_8102901_200965681 | 165.337 | bal_1P_DELTACUST | 8102901 | no | no |  |  | no |  |  | 0 | 0 | 0 | 0
oh_line_8102901_200965831 |  | AN | node_8102901_200872414 | node_8102901_200965831 | 304.719 | bal_1P_DELTACUST | 8102901 | no | no |  |  | no |  |  | 0 | 0 | 0 | 0
oh_line_8102901_200968674 |  | AD | node_8102901_200968675 | node_8102901_200968674 | 286.126 | bal_1P_1/0AA | 8102901 | no | no |  |  | no |  |  | 0 | 0 | 0 | 0
oh_line_8102901_200968675 |  | AD | node_8102901_200873305 | node_8102901_200968675 | 338.303 | bal_1P_1/0AA | 8102901 | no | no |  |  | no |  |  | 0 | 0 | 0 | 0
oh_line_8102901_200968820 |  | AN | node_8102901_200871435 | node_8102901_200968820 | 204.195 | bal_1P_2AC_2AC(N) | 8102901 | no | no |  |  | no |  |  | 0 | 0 | 0 | 0
oh_line_8102901_200969288 |  | AN | node_8102901_311905688 | node_8102901_200969288 | 88.169 | bal_1P_DELTACUST | 8102901 | no | no |  |  | no |  |  | 0 | 0 | 0 | 0
oh_line_8102901_200970304 |  | AD | node_8102901_200872806 | node_8102901_200970304 | 390.107 | bal_1P_3-104CW | 8102901 | no | no |  |  | no |  |  | 0 | 0 | 0 | 0
oh_line_8102901_200970502 |  | AD | node_8102901_200874644 | node_8102901_200970502 | 246.234 | bal_1P_2AC | 8102901 | no | no |  |  | no |  |  | 0 | 0 | 0 | 0
oh_line_8102901_200973542 |  | AD | node_8102901_200973543 | node_8102901_200973542 | 185.484 | bal_1P_1/0AA | 8102901 | no | no |  |  | no |  |  | 0 | 0 | 0 | 0
oh_line_8102901_200973543 |  | AD | node_8102901_200871873 | node_8102901_200973543 | 372.387 | bal_1P_2AC | 8102901 | no | no |  |  | no |  |  | 0 | 0 | 0 | 0
oh_line_8102901_200974876 |  | AD | node_8102901_200872883 | node_8102901_200974876 | 57.795 | bal_1P_1/0AA | 8102901 | no | no |  |  | no |  |  | 0 | 0 | 0 | 0
oh_line_8102901_200974913 |  | AN | node_8102901_200974914 | node_8102901_200974913 | 245.558 | bal_1P_1/0AA_1/0AA(N) | 8102901 | no | no |  |  | no |  |  | 0 | 0 | 0 | 0
oh_line_8102901_200974914 |  | AN | node_8102901_200871428 | node_8102901_200974914 | 55.433 | bal_1P_1/0AA_1/0AA(N) | 8102901 | no | no |  |  | no |  |  | 0 | 0 | 0 | 0
oh_line_8102901_200975916 |  | AD | node_8102901_200975917 | node_8102901_200975916 | 246.395 | bal_1P_1/0AA | 8102901 | no | no |  |  | no |  |  | 0 | 0 | 0 | 0
oh_line_8102901_200975917 |  | AD | node_8102901_200975918 | node_8102901_200975917 | 273.209 | bal_1P_1/0AA | 8102901 | no | no |  |  | no |  |  | 0 | 0 | 0 | 0
oh_line_8102901_200975918 |  | AD | node_8102901_200975919 | node_8102901_200975918 | 242.204 | bal_1P_1/0AA | 8102901 | no | no |  |  | no |  |  | 0 | 0 | 0 | 0
oh_line_8102901_200975919 |  | AD | node_8102901_200871648 | node_8102901_200975919 | 297.964 | bal_1P_1/0AA | 8102901 | no | no |  |  | no |  |  | 0 | 0 | 0 | 0
oh_line_8102901_200977239 |  | AN | node_8102901_200871435 | node_8102901_200977239 | 246.767 | bal_1P_1/0AA_1/0AA(N) | 8102901 | no | no |  |  | no |  |  | 0 | 0 | 0 | 0
oh_line_8102901_200978770 |  | AN | node_8102901_200873535 | node_intto1_8102901_200978770 | 872.918 | bal_1P_WYECUST | 8102901 | no | no |  |  | no |  |  | 0 | 0 | 0 | 0
oh_line_8102901_200978870 |  | AD | node_8102901_200871658 | node_8102901_200978870 | 424.276 | bal_1P_2AC | 8102901 | no | no |  |  | no |  |  | 0 | 0 | 0 | 0
oh_line_8102901_200980273 |  | AD | node_8102901_200872171 | node_8102901_200980273 | 279.37 | bal_1P_2AC | 8102901 | no | no |  |  | no |  |  | 0 | 0 | 0 | 0
oh_line_8102901_200981777 |  | AD | node_8102901_200871592 | node_8102901_200981777 | 142.605 | bal_1P_2/0AC | 8102901 | no | no |  |  | no |  |  | 0 | 0 | 0 | 0
oh_line_8102901_200982658 |  | AN | node_8102901_200982855 | node_8102901_200982658 | 275.028 | bal_1P_1/0AA_1/0AA(N) | 8102901 | no | no |  |  | no |  |  | 0 | 0 | 0 | 0
oh_line_8102901_200982659 |  | AN | node_8102901_200982658 | node_8102901_200982659 | 290.057 | bal_1P_1/0AA_1/0AA(N) | 8102901 | no | no |  |  | no |  |  | 0 | 0 | 0 | 0
oh_line_8102901_200982660 |  | AN | node_8102901_200982659 | node_8102901_200982660 | 285.349 | bal_1P_1/0AA_1/0AA(N) | 8102901 | no | no |  |  | no |  |  | 0 | 0 | 0 | 0
oh_line_8102901_200982760 |  | ABCD | node_8102901_200873123 | node_8102901_200982760 | 53.97 | bal_3P_4CU | 8102901 | no | no |  |  | no |  |  | 0 | 0 | 0 | 0
oh_line_8102901_200982855 |  | AN | node_8102901_200871546 | node_8102901_200982855 | 329.865 | bal_1P_1/0AA_1/0AA(N) | 8102901 | no | no |  |  | no |  |  | 0 | 0 | 0 | 0
oh_line_8102901_200982856 |  | AN | node_8102901_200982855 | node_8102901_200982856 | 275.893 | bal_1P_1/0AA_1/0AA(N) | 8102901 | no | no |  |  | no |  |  | 0 | 0 | 0 | 0
oh_line_8102901_200983423 |  | AD | node_8102901_200872390 | node_8102901_200983423 | 561.865 | bal_1P_2AC | 8102901 | no | no |  |  | no |  |  | 0 | 0 | 0 | 0
oh_line_8102901_200984539 |  | AD | node_8102901_200874515 | node_8102901_200984539 | 461.708 | bal_1P_2AC | 8102901 | no | no |  |  | no |  |  | 0 | 0 | 0 | 0
oh_line_8102901_200988630 |  | ABCD | node_8102901_200988631 | node_8102901_200988630 | 135.613 | bal_3P_1/0AC | 8102901 | no | no |  |  | no |  |  | 0 | 0 | 0 | 0
oh_line_8102901_200988631 |  | ABCD | node_8102901_201057676 | node_intto1_8102901_200988631 | 87.174 | bal_3P_1/0AC | 8102901 | no | no |  |  | no |  |  | 0 | 0 | 0 | 0
oh_line_8102901_200988633 |  | ABCD | node_8102901_200872875 | node_8102901_200988633 | 89.556 | bal_3P_4/0AL | 8102901 | no | no |  |  | no |  |  | 0 | 0 | 0 | 0
oh_line_8102901_201008283 |  | AD | node_8102901_200872369 | node_8102901_201008283 | 234.606 | bal_1P_2AC | 8102901 | no | no |  |  | no |  |  | 0 | 0 | 0 | 0
oh_line_8102901_201008647 |  | AD | node_8102901_200961219 | node_8102901_201008647 | 35.957 | bal_1P_1/0AA | 8102901 | no | no |  |  | no |  |  | 0 | 0 | 0 | 0
oh_line_8102901_201008648 |  | AD | node_8102901_201008647 | node_8102901_201008648 | 163.935 | bal_1P_1/0AA | 8102901 | no | no |  |  | no |  |  | 0 | 0 | 0 | 0
oh_line_8102901_201009944 |  | AD | node_8102901_200874442 | node_8102901_201009944 | 274.942 | bal_1P_2AC | 8102901 | no | no |  |  | no |  |  | 0 | 0 | 0 | 0
oh_line_8102901_201011018 |  | AD | node_8102901_200872212 | node_8102901_201011018 | 374.148 | bal_1P_2AC | 8102901 | no | no |  |  | no |  |  | 0 | 0 | 0 | 0
oh_line_8102901_201011192 |  | AD | node_8102901_200872860 | node_8102901_201011192 | 245.785 | bal_1P_4CU | 8102901 | no | no |  |  | no |  |  | 0 | 0 | 0 | 0
oh_line_8102901_201014315 |  | AD | node_8102901_200871530 | node_8102901_201014315 | 178.673 | bal_1P_4CU | 8102901 | no | no |  |  | no |  |  | 0 | 0 | 0 | 0
oh_line_8102901_201015582 |  | AD | node_8102901_200872657 | node_8102901_201015582 | 189.799 | bal_1P_2AC | 8102901 | no | no |  |  | no |  |  | 0 | 0 | 0 | 0
oh_line_8102901_201017941 |  | AD | node_8102901_200872883 | node_8102901_201017941 | 150.496 | bal_1P_1/0AA | 8102901 | no | no |  |  | no |  |  | 0 | 0 | 0 | 0
oh_line_8102901_201017942 |  | AD | node_8102901_201017941 | node_intto1_8102901_201017942 | 137.702 | bal_1P_1/0AA | 8102901 | no | no |  |  | no |  |  | 0 | 0 | 0 | 0
oh_line_8102901_201017943 |  | AD | node_8102901_201017942 | node_8102901_201017943 | 207.147 | bal_1P_1/0AA | 8102901 | no | no |  |  | no |  |  | 0 | 0 | 0 | 0
oh_line_8102901_201018006 |  | AD | node_8102901_201017943 | node_8102901_201018006 | 157.226 | bal_1P_1/0AA | 8102901 | no | no |  |  | no |  |  | 0 | 0 | 0 | 0
oh_line_8102901_201018007 |  | AD | node_8102901_201018006 | node_8102901_201018007 | 229.059 | bal_1P_1/0AA | 8102901 | no | no |  |  | no |  |  | 0 | 0 | 0 | 0
oh_line_8102901_201018008 |  | AD | node_8102901_201018007 | node_8102901_201018008 | 223.746 | bal_1P_1/0AA | 8102901 | no | no |  |  | no |  |  | 0 | 0 | 0 | 0
oh_line_8102901_201018010 |  | AD | node_8102901_201018008 | node_8102901_201018010 | 241.162 | bal_1P_1/0AA | 8102901 | no | no |  |  | no |  |  | 0 | 0 | 0 | 0
oh_line_8102901_201018658 |  | ABCN | node_8102901_200872916 | node_8102901_201018658 | 99.681 | bal_3P_4/0AA_4/0AA(N) | 8102901 | no | no |  |  | no |  |  | 0 | 0 | 0 | 0
oh_line_8102901_201018826 |  | AD | node_8102901_200873061 | node_8102901_201018826 | 179.241 | bal_1P_1/0AC | 8102901 | no | no |  |  | no |  |  | 0 | 0 | 0 | 0
oh_line_8102901_201019213 |  | AD | node_8102901_200873318 | node_8102901_201019213 | 324.623 | bal_1P_2CU | 8102901 | no | no |  |  | no |  |  | 0 | 0 | 0 | 0
oh_line_8102901_201023496 |  | AD | node_8102901_200872106 | node_8102901_201023496 | 309.896 | bal_1P_1/0AA | 8102901 | no | no |  |  | no |  |  | 0 | 0 | 0 | 0
oh_line_8102901_201025845 |  | AD | node_8102901_200872381 | node_8102901_201025845 | 335.51 | bal_1P_2AC | 8102901 | no | no |  |  | no |  |  | 0 | 0 | 0 | 0
oh_line_8102901_201031611 |  | AD | node_8102901_200874349 | node_8102901_201031611 | 298.527 | bal_1P_2AC | 8102901 | no | no |  |  | no |  |  | 0 | 0 | 0 | 0
oh_line_8102901_201031612 |  | AD | node_8102901_201031611 | node_8102901_201031612 | 459.57 | bal_1P_2AC | 8102901 | no | no |  |  | no |  |  | 0 | 0 | 0 | 0
oh_line_8102901_201037010 |  | AN | node_8102901_201064439 | node_intto1_8102901_201037010 | 285.114 | bal_1P_DELTACUST | 8102901 | no | no |  |  | no |  |  | 0 | 0 | 0 | 0
oh_line_8102901_201037718 |  | AN | node_8102901_200873528 | node_intto1_8102901_201037718 | 2374.152 | bal_1P_1/0AA_1/0AA(N) | 8102901 | no | no |  |  | no |  |  | 0 | 0 | 0 | 0
oh_line_8102901_201037720 |  | AD | node_8102901_200874438 | node_8102901_201037720 | 1301.218 | bal_1P_2AC | 8102901 | no | no |  |  | no |  |  | 0 | 0 | 0 | 0
oh_line_8102901_201037723 |  | AD | node_8102901_200911414 | node_8102901_201037723 | 1270.731 | bal_1P_1/0AA | 8102901 | no | no |  |  | no |  |  | 0 | 0 | 0 | 0
oh_line_8102901_201037727 |  | AD | node_8102901_200871583 | node_8102901_201037727 | 438.829 | bal_1P_1/0AA | 8102901 | no | no |  |  | no |  |  | 0 | 0 | 0 | 0
oh_line_8102901_201037907 |  | AD | node_8102901_200872305 | node_8102901_201037907 | 234.525 | bal_1P_1/0AA | 8102901 | no | no |  |  | no |  |  | 0 | 0 | 0 | 0
oh_line_8102901_201044915 |  | AN | node_8102901_200874595 | node_8102901_201044915 | 142.795 | bal_1P_DELTACUST | 8102901 | no | no |  |  | no |  |  | 0 | 0 | 0 | 0
oh_line_8102901_201054997 |  | AD | node_8102901_200872844 | node_8102901_201054997 | 344.583 | bal_1P_2AC | 8102901 | no | no |  |  | no |  |  | 0 | 0 | 0 | 0
oh_line_8102901_201054998 |  | AD | node_8102901_201054997 | node_8102901_201054998 | 63.168 | bal_1P_2AC | 8102901 | no | no |  |  | no |  |  | 0 | 0 | 0 | 0
oh_line_8102901_201056359 |  | ABCN | node_8102901_201057027 | node_8102901_201056359 | 278.679 | bal_3P_477AL_4/0AA(N) | 8102901 | no | no |  |  | no |  |  | 0 | 0 | 0 | 0
oh_line_8102901_201056393 |  | ABCN | node_8102901_200872323 | node_8102901_201056393 | 101.188 | bal_3P_477AL_4/0AA(N) | 8102901 | no | no |  |  | no |  |  | 0 | 0 | 0 | 0
oh_line_8102901_201056394 |  | ABCN | node_SOURCE_8102901 | node_8102901_201056394 | 46.405 | bal_3P_477AL_477AL(N) | 8102901 | no | no |  |  | no |  |  | 0 | 0 | 0 | 0
oh_line_8102901_201056399 |  | ABCN | node_8102901_201056394 | node_8102901_201056399 | 153.825 | bal_3P_477AL_4/0AA(N) | 8102901 | no | no |  |  | no |  |  | 0 | 0 | 0 | 0
oh_line_8102901_201057020 |  | ABCN | node_8102901_201057032 | node_8102901_201057020 | 269.171 | bal_3P_477AL_4/0AA(N) | 8102901 | no | no |  |  | no |  |  | 0 | 0 | 0 | 0
oh_line_8102901_201057021 |  | ABCN | node_8102901_201057020 | node_8102901_201057021 | 293.535 | bal_3P_477AL_4/0AA(N) | 8102901 | no | no |  |  | no |  |  | 0 | 0 | 0 | 0
oh_line_8102901_201057022 |  | ABCN | node_8102901_201057021 | node_8102901_201057022 | 189.555 | bal_3P_477AL_4/0AA(N) | 8102901 | no | no |  |  | no |  |  | 0 | 0 | 0 | 0
oh_line_8102901_201057023 |  | ABCN | node_8102901_201057022 | node_8102901_201057023 | 262.13 | bal_3P_477AL_4/0AA(N) | 8102901 | no | no |  |  | no |  |  | 0 | 0 | 0 | 0
oh_line_8102901_201057025 |  | ABCN | node_8102901_201057023 | node_8102901_201057025 | 259.483 | bal_3P_477AL_4/0AA(N) | 8102901 | no | no |  |  | no |  |  | 0 | 0 | 0 | 0
oh_line_8102901_201057026 |  | ABCN | node_8102901_201057025 | node_8102901_201057026 | 315.698 | bal_3P_477AL_4/0AA(N) | 8102901 | no | no |  |  | no |  |  | 0 | 0 | 0 | 0
oh_line_8102901_201057027 |  | ABCN | node_8102901_201057026 | node_8102901_201057027 | 287.011 | bal_3P_477AL_4/0AA(N) | 8102901 | no | no |  |  | no |  |  | 0 | 0 | 0 | 0
oh_line_8102901_201057028 |  | ABCN | node_8102901_201056359 | node_8102901_201057028 | 288.088 | bal_3P_477AL_4/0AA(N) | 8102901 | no | no |  |  | no |  |  | 0 | 0 | 0 | 0
oh_line_8102901_201057029-1 |  | ABCN | node_8102901_201057028 | node_intto1_429X3-310037534 | 10.307 | bal_3P_477AL_4/0AA(N) | 8102901 | no | no |  |  | no |  |  | 0 | 0 | 0 | 0
oh_line_8102901_201057029-2 |  | ABCN | node_429X3-310037534 | node_intto1_310037560 | 206.387 | bal_3P_477AL_4/0AA(N) | 8102901 | no | no |  |  | no |  |  | 0 | 0 | 0 | 0
oh_line_8102901_201057029-3 |  | ABCN | node_310037560 | node_8102901_201057029 | 9.325 | bal_3P_477AL_4/0AA(N) | 8102901 | no | no |  |  | no |  |  | 0 | 0 | 0 | 0
oh_line_8102901_201057032 |  | ABCN | node_8102901_201056393 | node_intto1_8102901_201057032 | 135.915 | bal_3P_477AL_4/0AA(N) | 8102901 | no | no |  |  | no |  |  | 0 | 0 | 0 | 0
oh_line_8102901_201057676 |  | ABCD | node_8102901_200988633 | node_8102901_201057676 | 116.334 | bal_3P_4/0AL | 8102901 | no | no |  |  | no |  |  | 0 | 0 | 0 | 0
oh_line_8102901_201058693 |  | AD | node_8102901_200871594 | node_8102901_201058693 | 344.162 | bal_1P_2AC | 8102901 | no | no |  |  | no |  |  | 0 | 0 | 0 | 0
oh_line_8102901_201059054 |  | AD | node_8102901_200871866 | node_8102901_201059054 | 318.872 | bal_1P_1/0AA | 8102901 | no | no |  |  | no |  |  | 0 | 0 | 0 | 0
oh_line_8102901_201059211 |  | AD | node_8102901_200871665 | node_8102901_201059211 | 314.394 | bal_1P_2AC | 8102901 | no | no |  |  | no |  |  | 0 | 0 | 0 | 0
oh_line_8102901_201059686 |  | AD | node_8102901_200873573 | node_intto1_8102901_201059686 | 323.544 | bal_1P_2AC | 8102901 | no | no |  |  | no |  |  | 0 | 0 | 0 | 0
oh_line_8102901_201064429 |  | AD | node_8102901_312107637 | node_8102901_201064429 | 348.679 | bal_1P_2AC | 8102901 | no | no |  |  | no |  |  | 0 | 0 | 0 | 0
oh_line_8102901_201064431 |  | AD | node_8102901_200871331 | node_8102901_201064431 | 279.835 | bal_1P_4CU | 8102901 | no | no |  |  | no |  |  | 0 | 0 | 0 | 0
oh_line_8102901_201064439 |  | AD | node_8102901_200873114 | node_8102901_201064439 | 298.338 | bal_1P_1/0AA | 8102901 | no | no |  |  | no |  |  | 0 | 0 | 0 | 0
oh_line_8102901_201064440 |  | ABCD | node_8102901_200872901 | node_8102901_201064440 | 105.157 | bal_3P_4/0AL | 8102901 | no | no |  |  | no |  |  | 0 | 0 | 0 | 0
oh_line_8102901_310008040 |  | AD | node_8102901_200872490 | node_8102901_310008040 | 55.776 | bal_1P_1/0AA | 8102901 | no | no |  |  | no |  |  | 0 | 0 | 0 | 0
oh_line_8102901_310015435 |  | ABCN | node_8102901_200871621 | node_intto1_8102901_310015435 | 148.424 | bal_3P_1/0AA_1/0AA(N) | 8102901 | no | no |  |  | no |  |  | 0 | 0 | 0 | 0
oh_line_8102901_310019484 |  | AN | node_8102901_200871469 | node_8102901_310019484 | 177.263 | bal_1P_WYECUST | 8102901 | no | no |  |  | no |  |  | 0 | 0 | 0 | 0
oh_line_8102901_310043987 |  | AD | node_8102901_200873571 | node_8102901_310043987 | 221.623 | bal_1P_3-128CW | 8102901 | no | no |  |  | no |  |  | 0 | 0 | 0 | 0
oh_line_8102901_310045029 |  | AN | node_8102901_200871439 | node_8102901_310045029 | 176.623 | bal_1P_1/0AA_1/0AA(N) | 8102901 | no | no |  |  | no |  |  | 0 | 0 | 0 | 0
oh_line_8102901_310045030 |  | AN | node_8102901_310045029 | node_8102901_310045030 | 158.47 | bal_1P_1/0AA_1/0AA(N) | 8102901 | no | no |  |  | no |  |  | 0 | 0 | 0 | 0
oh_line_8102901_311884861-1 |  | AN | node_220465518 | node_8102901_311884861 | 9.754 | bal_1P_4/0AA_1/0AA(N) | 8102901 | no | no |  |  | no |  |  | 0 | 0 | 0 | 0
oh_line_8102901_311884861-2 |  | AN | node_220385830 | node_intto1_220465518 | 9.103 | bal_1P_4/0AA_1/0AA(N) | 8102901 | no | no |  |  | no |  |  | 0 | 0 | 0 | 0
oh_line_8102901_311884861-3 |  | AN | node_8102901_200873846 | node_intto1_220385830 | 7.436 | bal_1P_4/0AA_1/0AA(N) | 8102901 | no | no |  |  | no |  |  | 0 | 0 | 0 | 0
oh_line_8102901_311884864-1 |  | AN | node_8102901_200873998 | node_intto1_220436581 | 19.12 | bal_1P_1/0AA_4/0AA(N) | 8102901 | no | no |  |  | no |  |  | 0 | 0 | 0 | 0
oh_line_8102901_311884864-2 |  | AN | node_220436581 | node_intto1_220540541 | 18.892 | bal_1P_1/0AA_4/0AA(N) | 8102901 | no | no |  |  | no |  |  | 0 | 0 | 0 | 0
oh_line_8102901_311884864-3 |  | AN | node_220540541 | node_8102901_311884864 | 16.83 | bal_1P_1/0AA_4/0AA(N) | 8102901 | no | no |  |  | no |  |  | 0 | 0 | 0 | 0
oh_line_8102901_311902582 |  | ABCD | node_8102901_200873103 | node_8102901_311902582 | 92.259 | bal_3P_1/0AA | 8102901 | no | no |  |  | no |  |  | 0 | 0 | 0 | 0
oh_line_8102901_311905614 |  | AD | node_8102901_200874619 | node_8102901_311905614 | 872.051 | bal_1P_1/0AA | 8102901 | no | no |  |  | no |  |  | 0 | 0 | 0 | 0
oh_line_8102901_311905688 |  | AD | node_8102901_200872111 | node_8102901_311905688 | 322.26 | bal_1P_1/0AA | 8102901 | no | no |  |  | no |  |  | 0 | 0 | 0 | 0
oh_line_8102901_311905698 |  | AD | node_8102901_200873019 | node_intto1_8102901_311905698 | 165.532 | bal_1P_6CU | 8102901 | no | no |  |  | no |  |  | 0 | 0 | 0 | 0
oh_line_8102901_311911913-1 |  | AN | node_220465245 | node_8102901_311911913 | 3.667 | bal_1P_336AL_4/0AC(N) | 8102901 | no | no |  |  | no |  |  | 0 | 0 | 0 | 0
oh_line_8102901_311911913-2 |  | AN | node_220385702 | node_intto1_220465245 | 3.069 | bal_1P_336AL_4/0AC(N) | 8102901 | no | no |  |  | no |  |  | 0 | 0 | 0 | 0
oh_line_8102901_311911913-3 |  | AN | node_8102901_200872987 | node_intto1_220385702 | 6.774 | bal_1P_336AL_4/0AC(N) | 8102901 | no | no |  |  | no |  |  | 0 | 0 | 0 | 0
oh_line_8102901_311911930-1 |  | AN | node_8102901_200872802 | node_intto1_220436569 | 21.025 | bal_1P_1/0AA_1/0AA(N) | 8102901 | no | no |  |  | no |  |  | 0 | 0 | 0 | 0
oh_line_8102901_311911930-2 |  | AN | node_220436569 | node_intto1_220523560 | 6.317 | bal_1P_1/0AA_1/0AA(N) | 8102901 | no | no |  |  | no |  |  | 0 | 0 | 0 | 0
oh_line_8102901_311911930-3 |  | AN | node_220523560 | node_8102901_311911930 | 7.402 | bal_1P_1/0AA_1/0AA(N) | 8102901 | no | no |  |  | no |  |  | 0 | 0 | 0 | 0
oh_line_8102901_311911941-1 |  | AN | node_8102901_200873556 | node_intto1_220436571 | 10.64 | bal_1P_4/0AA_1/0AA(N) | 8102901 | no | no |  |  | no |  |  | 0 | 0 | 0 | 0
oh_line_8102901_311911941-2 |  | AN | node_220436571 | node_intto1_220523567 | 3.681 | bal_1P_4/0AA_1/0AA(N) | 8102901 | no | no |  |  | no |  |  | 0 | 0 | 0 | 0
oh_line_8102901_311911941-3 |  | AN | node_220523567 | node_8102901_311911941 | 3.767 | bal_1P_4/0AA_1/0AA(N) | 8102901 | no | no |  |  | no |  |  | 0 | 0 | 0 | 0
oh_line_8102901_311912258-1 |  | AN | node_220465232 | node_8102901_311912258 | 4.926 | bal_1P_1/0AC_1/0AC(N) | 8102901 | no | no |  |  | no |  |  | 0 | 0 | 0 | 0
oh_line_8102901_311912258-2 |  | AN | node_220385912 | node_intto1_220465232 | 6.972 | bal_1P_1/0AC_1/0AC(N) | 8102901 | no | no |  |  | no |  |  | 0 | 0 | 0 | 0
oh_line_8102901_311912258-3 |  | AN | node_8102901_200871541 | node_intto1_220385912 | 13.632 | bal_1P_1/0AC_1/0AC(N) | 8102901 | no | no |  |  | no |  |  | 0 | 0 | 0 | 0
oh_line_8102901_311913065 |  | AN | node_8102901_200872979 | node_8102901_311913065 | 64.312 | bal_1P_1/0AA_1/0AA(N) | 8102901 | no | no |  |  | no |  |  | 0 | 0 | 0 | 0
oh_line_8102901_311913075 |  | AN | node_8102901_311913065 | node_intto1_8102901_311913075 | 180.065 | bal_1P_1/0AA_1/0AA(N) | 8102901 | no | no |  |  | no |  |  | 0 | 0 | 0 | 0
oh_line_8102901_311928998 |  | AD | node_8102901_200874476 | node_8102901_311928998 | 100.036 | bal_1P_1/0AA | 8102901 | no | no |  |  | no |  |  | 0 | 0 | 0 | 0
oh_line_8102901_311994433 |  | AD | node_8102901_200872804 | node_8102901_311994433 | 522.76 | bal_1P_3-104CW | 8102901 | no | no |  |  | no |  |  | 0 | 0 | 0 | 0
oh_line_8102901_312033721 |  | AD | node_8102901_200873176 | node_8102901_312033721 | 150.508 | bal_1P_2AC | 8102901 | no | no |  |  | no |  |  | 0 | 0 | 0 | 0
oh_line_8102901_312074097 |  | AD | node_8102901_200872034 | node_8102901_312074097 | 21.833 | bal_1P_2AC | 8102901 | no | no |  |  | no |  |  | 0 | 0 | 0 | 0
oh_line_8102901_312107637-1 |  | AN | node_220465360 | node_8102901_312107637 | 32.886 | bal_1P_4/0AA_1/0AA(N) | 8102901 | no | no |  |  | no |  |  | 0 | 0 | 0 | 0
oh_line_8102901_312107637-2 |  | AN | node_220385919 | node_intto1_220465360 | 14.013 | bal_1P_4/0AA_1/0AA(N) | 8102901 | no | no |  |  | no |  |  | 0 | 0 | 0 | 0
oh_line_8102901_312107637-3 |  | AN | node_8102901_200871458 | node_intto1_220385919 | 70.512 | bal_1P_4/0AA_1/0AA(N) | 8102901 | no | no |  |  | no |  |  | 0 | 0 | 0 | 0
oh_line_8102901_312111410 |  | AD | node_8102901_200872740 | node_8102901_312111410 | 204.248 | bal_1P_2AC | 8102901 | no | no |  |  | no |  |  | 0 | 0 | 0 | 0
oh_line_8102901_312111764 |  | AD | node_8102901_200871527 | node_8102901_312111764 | 77.864 | bal_1P_2AC | 8102901 | no | no |  |  | no |  |  | 0 | 0 | 0 | 0
oh_line_8102901_312115066 |  | ABCN | node_8102901_200959929 | node_8102901_312115066 | 99.409 | bal_3P_4/0AA_1/0AA(N) | 8102901 | no | no |  |  | no |  |  | 0 | 0 | 0 | 0
oh_line_8102901_312121413 |  | AD | node_8102901_200871757 | node_8102901_312121413 | 251.851 | bal_1P_4ACW | 8102901 | no | no |  |  | no |  |  | 0 | 0 | 0 | 0
oh_line_8102901_312135287 |  | AD | node_8102901_200871863 | node_8102901_312135287 | 152.878 | bal_1P_1/0AA | 8102901 | no | no |  |  | no |  |  | 0 | 0 | 0 | 0
oh_line_TAP_OH_908162 |  | AN | node_8102901_200871403 | node_1495179_956_15340532_458 | 0.033 | unb_TAPWIRE_OH | 8102901 | no | no |  |  | no |  |  | 0 | 0 | 0 | 0
oh_line_TAP_OH_908163 |  | AN | node_8102901_200871405 | node_1497234_485_15343159_036 | 0.033 | unb_TAPWIRE_OH | 8102901 | no | no |  |  | no |  |  | 0 | 0 | 0 | 0
oh_line_TAP_OH_908164 |  | ABCN | node_8102901_200871406 | node_1497363_327_15343474_196 | 0.033 | unb_TAPWIRE_OH | 8102901 | no | no |  |  | no |  |  | 0 | 0 | 0 | 0
oh_line_TAP_OH_908165 |  | ABCN | node_8102901_200871407 | node_1497134_128_15343648_767 | 0.033 | unb_TAPWIRE_OH | 8102901 | no | no |  |  | no |  |  | 0 | 0 | 0 | 0
oh_line_TAP_OH_908166 |  | ABCN | node_8102901_200871411 | node_1497011_512_15343993_962 | 0.033 | unb_TAPWIRE_OH | 8102901 | no | no |  |  | no |  |  | 0 | 0 | 0 | 0
oh_line_TAP_OH_908167 |  | ABCN | node_8102901_200871414 | node_1496783_953_15344280_675 | 0.033 | unb_TAPWIRE_OH | 8102901 | no | no |  |  | no |  |  | 0 | 0 | 0 | 0
oh_line_TAP_OH_908170 |  | AN | node_8102901_200871423 | node_1496079_131_15345250_081 | 0.033 | unb_TAPWIRE_OH | 8102901 | no | no |  |  | no |  |  | 0 | 0 | 0 | 0
oh_line_TAP_OH_908171 |  | AN | node_8102901_200871426 | node_1495793_521_15345584_899 | 0.033 | unb_TAPWIRE_OH | 8102901 | no | no |  |  | no |  |  | 0 | 0 | 0 | 0
oh_line_TAP_OH_908172 |  | ABCN | node_8102901_200871429 | node_1495794_79_15346407_302 | 0.033 | unb_TAPWIRE_OH | 8102901 | no | no |  |  | no |  |  | 0 | 0 | 0 | 0
oh_line_TAP_OH_908173 |  | ABCN | node_8102901_200871430 | node_1495702_738_15346590_221 | 0.033 | unb_TAPWIRE_OH | 8102901 | no | no |  |  | no |  |  | 0 | 0 | 0 | 0
oh_line_TAP_OH_908174 |  | ABCN | node_8102901_200871431 | node_1495552_333_15346747_944 | 0.033 | unb_TAPWIRE_OH | 8102901 | no | no |  |  | no |  |  | 0 | 0 | 0 | 0
oh_line_TAP_OH_908175 |  | AN | node_8102901_200871434 | node_1495462_481_15347142_268 | 0.033 | unb_TAPWIRE_OH | 8102901 | no | no |  |  | no |  |  | 0 | 0 | 0 | 0
oh_line_TAP_OH_908177 |  | ABCN | node_8102901_200871442 | node_1495182_71_15347446_846 | 0.033 | unb_TAPWIRE_OH | 8102901 | no | no |  |  | no |  |  | 0 | 0 | 0 | 0
oh_line_TAP_OH_908178 |  | ABCN | node_8102901_200871445 | node_1495023_952_15347936_117 | 0.033 | unb_TAPWIRE_OH | 8102901 | no | no |  |  | no |  |  | 0 | 0 | 0 | 0
oh_line_TAP_OH_908179 |  | ABCN | node_8102901_200871456 | node_1494006_154_15350118_988 | 0.033 | unb_TAPWIRE_OH | 8102901 | no | no |  |  | no |  |  | 0 | 0 | 0 | 0
oh_line_TAP_OH_908180 |  | ABCN | node_8102901_200871463 | node_1493933_128_15350982_65 | 0.033 | unb_TAPWIRE_OH | 8102901 | no | no |  |  | no |  |  | 0 | 0 | 0 | 0
oh_line_TAP_OH_908182 |  | ABCN | node_8102901_200871470 | node_1493575_485_15351911_043 | 0.033 | unb_TAPWIRE_OH | 8102901 | no | no |  |  | no |  |  | 0 | 0 | 0 | 0
oh_line_TAP_OH_908183 |  | ABCN | node_8102901_200871473 | node_1493396_604_15352511_104 | 0.033 | unb_TAPWIRE_OH | 8102901 | no | no |  |  | no |  |  | 0 | 0 | 0 | 0
oh_line_TAP_OH_908184 |  | ABCN | node_8102901_200871474 | node_1493379_89_15352815_89 | 0.033 | unb_TAPWIRE_OH | 8102901 | no | no |  |  | no |  |  | 0 | 0 | 0 | 0
oh_line_TAP_OH_908185 |  | ABCN | node_8102901_200871477 | node_1493468_597_15353096_865 | 0.033 | unb_TAPWIRE_OH | 8102901 | no | no |  |  | no |  |  | 0 | 0 | 0 | 0
oh_line_TAP_OH_908186 |  | AN | node_8102901_200871479 | node_1500332_695_15345428_332 | 0.033 | unb_TAPWIRE_OH | 8102901 | no | no |  |  | no |  |  | 0 | 0 | 0 | 0
oh_line_TAP_OH_908187 |  | AN | node_8102901_200871483 | node_1501090_966_15345650_179 | 0.033 | unb_TAPWIRE_OH | 8102901 | no | no |  |  | no |  |  | 0 | 0 | 0 | 0
oh_line_TAP_OH_908188 |  | AN | node_8102901_200871490 | node_1501611_496_15346598_162 | 0.033 | unb_TAPWIRE_OH | 8102901 | no | no |  |  | no |  |  | 0 | 0 | 0 | 0
oh_line_TAP_OH_908189 |  | AN | node_8102901_200871492 | node_1502168_966_15345952_204 | 0.033 | unb_TAPWIRE_OH | 8102901 | no | no |  |  | no |  |  | 0 | 0 | 0 | 0
oh_line_TAP_OH_908190 |  | AN | node_8102901_200871495 | node_1502830_969_15346136_989 | 0.033 | unb_TAPWIRE_OH | 8102901 | no | no |  |  | no |  |  | 0 | 0 | 0 | 0
oh_line_TAP_OH_908191 |  | AN | node_8102901_200871499 | node_1503506_127_15345916_773 | 0.033 | unb_TAPWIRE_OH | 8102901 | no | no |  |  | no |  |  | 0 | 0 | 0 | 0
oh_line_TAP_OH_908192 |  | AN | node_8102901_200871501 | node_1503935_027_15346494_909 | 0.033 | unb_TAPWIRE_OH | 8102901 | no | no |  |  | no |  |  | 0 | 0 | 0 | 0
oh_line_TAP_OH_908193 |  | AN | node_8102901_200871503 | node_1504373_039_15346597_518 | 0.033 | unb_TAPWIRE_OH | 8102901 | no | no |  |  | no |  |  | 0 | 0 | 0 | 0
oh_line_TAP_OH_908194 |  | AN | node_8102901_200871505 | node_1504692_268_15346733_661 | 0.033 | unb_TAPWIRE_OH | 8102901 | no | no |  |  | no |  |  | 0 | 0 | 0 | 0
oh_line_TAP_OH_908195 |  | AN | node_8102901_200871506 | node_1505020_671_15346859_953 | 0.033 | unb_TAPWIRE_OH | 8102901 | no | no |  |  | no |  |  | 0 | 0 | 0 | 0
oh_line_TAP_OH_908196 |  | AN | node_8102901_200871507 | node_1505381_552_15346887_625 | 0.033 | unb_TAPWIRE_OH | 8102901 | no | no |  |  | no |  |  | 0 | 0 | 0 | 0
oh_line_TAP_OH_908197 |  | AN | node_8102901_200871508 | node_1505655_728_15346918_252 | 0.033 | unb_TAPWIRE_OH | 8102901 | no | no |  |  | no |  |  | 0 | 0 | 0 | 0
oh_line_TAP_OH_908198 |  | AN | node_8102901_200871511 | node_1506129_358_15346727_264 | 0.033 | unb_TAPWIRE_OH | 8102901 | no | no |  |  | no |  |  | 0 | 0 | 0 | 0
oh_line_TAP_OH_908199 |  | AN | node_8102901_200871513 | node_1506468_399_15346832_673 | 0.033 | unb_TAPWIRE_OH | 8102901 | no | no |  |  | no |  |  | 0 | 0 | 0 | 0
oh_line_TAP_OH_908200 |  | AN | node_8102901_200871517 | node_1506949_821_15346824_555 | 0.033 | unb_TAPWIRE_OH | 8102901 | no | no |  |  | no |  |  | 0 | 0 | 0 | 0
oh_line_TAP_OH_908201 |  | AN | node_8102901_200871520 | node_1507852_562_15346544_163 | 0.033 | unb_TAPWIRE_OH | 8102901 | no | no |  |  | no |  |  | 0 | 0 | 0 | 0
oh_line_TAP_OH_908202 |  | AN | node_8102901_200871522 | node_1498976_384_15345043_262 | 0.033 | unb_TAPWIRE_OH | 8102901 | no | no |  |  | no |  |  | 0 | 0 | 0 | 0
oh_line_TAP_OH_908203 |  | AN | node_8102901_200871525 | node_1499539_27_15345156_778 | 0.033 | unb_TAPWIRE_OH | 8102901 | no | no |  |  | no |  |  | 0 | 0 | 0 | 0
oh_line_TAP_OH_908204 |  | AN | node_8102901_200871527 | node_1499790_813_15345262_787 | 0.033 | unb_TAPWIRE_OH | 8102901 | no | no |  |  | no |  |  | 0 | 0 | 0 | 0
oh_line_TAP_OH_908205 |  | AN | node_8102901_200871531 | node_1498858_961_15344585_956 | 0.033 | unb_TAPWIRE_OH | 8102901 | no | no |  |  | no |  |  | 0 | 0 | 0 | 0
oh_line_TAP_OH_908206 |  | AN | node_8102901_200871532 | node_1498726_029_15344441_303 | 0.033 | unb_TAPWIRE_OH | 8102901 | no | no |  |  | no |  |  | 0 | 0 | 0 | 0
oh_line_TAP_OH_908207 |  | AN | node_8102901_200871534 | node_1498646_724_15344133_855 | 0.033 | unb_TAPWIRE_OH | 8102901 | no | no |  |  | no |  |  | 0 | 0 | 0 | 0
oh_line_TAP_OH_908208 |  | AN | node_8102901_200871536 | node_1498393_67_15343851_88 | 0.033 | unb_TAPWIRE_OH | 8102901 | no | no |  |  | no |  |  | 0 | 0 | 0 | 0
oh_line_TAP_OH_908209 |  | AN | node_8102901_200871537 | node_1498591_531_15343747_532 | 0.033 | unb_TAPWIRE_OH | 8102901 | no | no |  |  | no |  |  | 0 | 0 | 0 | 0
oh_line_TAP_OH_908210 |  | AN | node_8102901_200871538 | node_1498306_156_15343540_667 | 0.033 | unb_TAPWIRE_OH | 8102901 | no | no |  |  | no |  |  | 0 | 0 | 0 | 0
oh_line_TAP_OH_908211 |  | AN | node_8102901_200871539 | node_1498220_063_15343360_184 | 0.033 | unb_TAPWIRE_OH | 8102901 | no | no |  |  | no |  |  | 0 | 0 | 0 | 0
oh_line_TAP_OH_908212 |  | AN | node_8102901_200871543 | node_1498314_359_15343023_176 | 0.033 | unb_TAPWIRE_OH | 8102901 | no | no |  |  | no |  |  | 0 | 0 | 0 | 0
oh_line_TAP_OH_908213 |  | AN | node_8102901_200871546 | node_1498933_6_15343107_649 | 0.033 | unb_TAPWIRE_OH | 8102901 | no | no |  |  | no |  |  | 0 | 0 | 0 | 0
oh_line_TAP_OH_908214 |  | AN | node_8102901_200871547 | node_1498037_823_15343035_68 | 0.033 | unb_TAPWIRE_OH | 8102901 | no | no |  |  | no |  |  | 0 | 0 | 0 | 0
oh_line_TAP_OH_908215 |  | AN | node_8102901_200871548 | node_1497740_947_15343084_826 | 0.033 | unb_TAPWIRE_OH | 8102901 | no | no |  |  | no |  |  | 0 | 0 | 0 | 0
oh_line_TAP_OH_908216 |  | AN | node_8102901_200871552 | node_1492788_544_15341569_514 | 0.033 | unb_TAPWIRE_OH | 8102901 | no | no |  |  | no |  |  | 0 | 0 | 0 | 0
oh_line_TAP_OH_908217 |  | AN | node_8102901_200871555 | node_1492451_67_15341734_636 | 0.033 | unb_TAPWIRE_OH | 8102901 | no | no |  |  | no |  |  | 0 | 0 | 0 | 0
oh_line_TAP_OH_908218 |  | AN | node_8102901_200871557 | node_1491830_278_15341917_99 | 0.033 | unb_TAPWIRE_OH | 8102901 | no | no |  |  | no |  |  | 0 | 0 | 0 | 0
oh_line_TAP_OH_908219 |  | AN | node_8102901_200871558 | node_1491553_66_15341983_92 | 0.033 | unb_TAPWIRE_OH | 8102901 | no | no |  |  | no |  |  | 0 | 0 | 0 | 0
oh_line_TAP_OH_908220 |  | AN | node_8102901_200871559 | node_1491291_025_15342054_049 | 0.033 | unb_TAPWIRE_OH | 8102901 | no | no |  |  | no |  |  | 0 | 0 | 0 | 0
oh_line_TAP_OH_908221 |  | AN | node_8102901_200871562 | node_1492010_569_15342080_141 | 0.033 | unb_TAPWIRE_OH | 8102901 | no | no |  |  | no |  |  | 0 | 0 | 0 | 0
oh_line_TAP_OH_908222 |  | AN | node_8102901_200871564 | node_1491024_722_15341885_751 | 0.033 | unb_TAPWIRE_OH | 8102901 | no | no |  |  | no |  |  | 0 | 0 | 0 | 0
oh_line_TAP_OH_908223 |  | AN | node_8102901_200871565 | node_1490749_686_15341705_863 | 0.033 | unb_TAPWIRE_OH | 8102901 | no | no |  |  | no |  |  | 0 | 0 | 0 | 0
oh_line_TAP_OH_908224 |  | AN | node_8102901_200871566 | node_1490438_221_15341508_761 | 0.033 | unb_TAPWIRE_OH | 8102901 | no | no |  |  | no |  |  | 0 | 0 | 0 | 0
oh_line_TAP_OH_908225 |  | AN | node_8102901_200871568 | node_1490142_346_15341496_534 | 0.033 | unb_TAPWIRE_OH | 8102901 | no | no |  |  | no |  |  | 0 | 0 | 0 | 0
oh_line_TAP_OH_908226 |  | AN | node_8102901_200871569 | node_1490104_874_15341749_98 | 0.033 | unb_TAPWIRE_OH | 8102901 | no | no |  |  | no |  |  | 0 | 0 | 0 | 0
oh_line_TAP_OH_908227 |  | AN | node_8102901_200871570 | node_1489820_57_15341112_041 | 0.033 | unb_TAPWIRE_OH | 8102901 | no | no |  |  | no |  |  | 0 | 0 | 0 | 0
oh_line_TAP_OH_908228 |  | AN | node_8102901_200871571 | node_1489467_98_15340885_111 | 0.033 | unb_TAPWIRE_OH | 8102901 | no | no |  |  | no |  |  | 0 | 0 | 0 | 0
oh_line_TAP_OH_908229 |  | AN | node_8102901_200871574 | node_1488742_81_15340651_532 | 0.033 | unb_TAPWIRE_OH | 8102901 | no | no |  |  | no |  |  | 0 | 0 | 0 | 0
oh_line_TAP_OH_908230 |  | AN | node_8102901_200871581 | node_1487791_872_15340426_369 | 0.033 | unb_TAPWIRE_OH | 8102901 | no | no |  |  | no |  |  | 0 | 0 | 0 | 0
oh_line_TAP_OH_908231 |  | AN | node_8102901_200871582 | node_1493145_064_15341527_763 | 0.033 | unb_TAPWIRE_OH | 8102901 | no | no |  |  | no |  |  | 0 | 0 | 0 | 0
oh_line_TAP_OH_908232 |  | AN | node_8102901_200871587 | node_1493333_343_15340977_889 | 0.033 | unb_TAPWIRE_OH | 8102901 | no | no |  |  | no |  |  | 0 | 0 | 0 | 0
oh_line_TAP_OH_908233 |  | AN | node_8102901_200981777 | node_1491604_837_15350377_532 | 0.033 | unb_TAPWIRE_OH | 8102901 | no | no |  |  | no |  |  | 0 | 0 | 0 | 0
oh_line_TAP_OH_908234 |  | AN | node_8102901_200871594 | node_1490937_221_15350527_21 | 0.033 | unb_TAPWIRE_OH | 8102901 | no | no |  |  | no |  |  | 0 | 0 | 0 | 0
oh_line_TAP_OH_908235 |  | AN | node_8102901_200871596 | node_1490206_99_15350178_328 | 0.033 | unb_TAPWIRE_OH | 8102901 | no | no |  |  | no |  |  | 0 | 0 | 0 | 0
oh_line_TAP_OH_908236 |  | ABCN | node_8102901_200871598 | node_1493817_344_15356937_055 | 0.033 | unb_TAPWIRE_OH | 8102901 | no | no |  |  | no |  |  | 0 | 0 | 0 | 0
oh_line_TAP_OH_908237 |  | ABCN | node_8102901_200871601 | node_1493849_053_15357486_385 | 0.033 | unb_TAPWIRE_OH | 8102901 | no | no |  |  | no |  |  | 0 | 0 | 0 | 0
oh_line_TAP_OH_908238 |  | ABCN | node_8102901_200871603 | node_1493939_742_15357952_014 | 0.033 | unb_TAPWIRE_OH | 8102901 | no | no |  |  | no |  |  | 0 | 0 | 0 | 0
oh_line_TAP_OH_908239 |  | ABCN | node_8102901_200871605 | node_1494081_263_15358285_893 | 0.033 | unb_TAPWIRE_OH | 8102901 | no | no |  |  | no |  |  | 0 | 0 | 0 | 0
oh_line_TAP_OH_908240 |  | ABCN | node_8102901_200871607 | node_1494146_583_15358666_034 | 0.033 | unb_TAPWIRE_OH | 8102901 | no | no |  |  | no |  |  | 0 | 0 | 0 | 0
oh_line_TAP_OH_908241 |  | AN | node_8102901_200871611 | node_1494288_011_15359481_985 | 0.033 | unb_TAPWIRE_OH | 8102901 | no | no |  |  | no |  |  | 0 | 0 | 0 | 0
oh_line_TAP_OH_908242 |  | ABCN | node_8102901_200871612 | node_1493483_086_15353506_713 | 0.033 | unb_TAPWIRE_OH | 8102901 | no | no |  |  | no |  |  | 0 | 0 | 0 | 0
oh_line_TAP_OH_908243 |  | ABCN | node_8102901_200871614 | node_1493459_814_15353807_024 | 0.033 | unb_TAPWIRE_OH | 8102901 | no | no |  |  | no |  |  | 0 | 0 | 0 | 0
oh_line_TAP_OH_908244 |  | ABCN | node_8102901_200871616 | node_1493444_508_15354325_05 | 0.033 | unb_TAPWIRE_OH | 8102901 | no | no |  |  | no |  |  | 0 | 0 | 0 | 0
oh_line_TAP_OH_908245 |  | AN | node_8102901_200871619 | node_1493704_362_15354838_105 | 0.033 | unb_TAPWIRE_OH | 8102901 | no | no |  |  | no |  |  | 0 | 0 | 0 | 0
oh_line_TAP_OH_908246 |  | AN | node_8102901_200871620 | node_1493915_316_15354501_371 | 0.033 | unb_TAPWIRE_OH | 8102901 | no | no |  |  | no |  |  | 0 | 0 | 0 | 0
oh_line_TAP_OH_908247 |  | AN | node_8102901_200871622 | node_1493690_009_15355296_987 | 0.033 | unb_TAPWIRE_OH | 8102901 | no | no |  |  | no |  |  | 0 | 0 | 0 | 0
oh_line_TAP_OH_908248 |  | ABCN | node_8102901_200871623 | node_1493722_015_15355544_631 | 0.033 | unb_TAPWIRE_OH | 8102901 | no | no |  |  | no |  |  | 0 | 0 | 0 | 0
oh_line_TAP_OH_908249 |  | AN | node_8102901_200871632 | node_1507015_993_15345998_178 | 0.033 | unb_TAPWIRE_OH | 8102901 | no | no |  |  | no |  |  | 0 | 0 | 0 | 0
oh_line_TAP_OH_908250 |  | AN | node_8102901_200871646 | node_1505228_261_15342944_82 | 0.033 | unb_TAPWIRE_OH | 8102901 | no | no |  |  | no |  |  | 0 | 0 | 0 | 0
oh_line_TAP_OH_908251 |  | AN | node_8102901_200871648 | node_1504942_763_15342449_752 | 0.033 | unb_TAPWIRE_OH | 8102901 | no | no |  |  | no |  |  | 0 | 0 | 0 | 0
oh_line_TAP_OH_908252 |  | AN | node_8102901_200871649 | node_1504850_227_15342196_664 | 0.033 | unb_TAPWIRE_OH | 8102901 | no | no |  |  | no |  |  | 0 | 0 | 0 | 0
oh_line_TAP_OH_908253 |  | AN | node_8102901_200871650 | node_1504674_63_15342452_654 | 0.033 | unb_TAPWIRE_OH | 8102901 | no | no |  |  | no |  |  | 0 | 0 | 0 | 0
oh_line_TAP_OH_908254 |  | AN | node_8102901_200871652 | node_1504131_847_15342349_766 | 0.033 | unb_TAPWIRE_OH | 8102901 | no | no |  |  | no |  |  | 0 | 0 | 0 | 0
oh_line_TAP_OH_908255 |  | AN | node_8102901_200871654 | node_1503884_957_15342323_289 | 0.033 | unb_TAPWIRE_OH | 8102901 | no | no |  |  | no |  |  | 0 | 0 | 0 | 0
oh_line_TAP_OH_908256 |  | AN | node_8102901_200871658 | node_1503255_335_15342180_202 | 0.033 | unb_TAPWIRE_OH | 8102901 | no | no |  |  | no |  |  | 0 | 0 | 0 | 0
oh_line_TAP_OH_908257 |  | AN | node_8102901_200871661 | node_1507521_007_15346026_285 | 0.033 | unb_TAPWIRE_OH | 8102901 | no | no |  |  | no |  |  | 0 | 0 | 0 | 0
oh_line_TAP_OH_908258 |  | AN | node_8102901_200871668 | node_1507495_621_15345384_003 | 0.033 | unb_TAPWIRE_OH | 8102901 | no | no |  |  | no |  |  | 0 | 0 | 0 | 0
oh_line_TAP_OH_908259 |  | AN | node_8102901_200871669 | node_1503057_727_15342152_624 | 0.033 | unb_TAPWIRE_OH | 8102901 | no | no |  |  | no |  |  | 0 | 0 | 0 | 0
oh_line_TAP_OH_908260 |  | AN | node_8102901_200871671 | node_1502966_947_15342439_362 | 0.033 | unb_TAPWIRE_OH | 8102901 | no | no |  |  | no |  |  | 0 | 0 | 0 | 0
oh_line_TAP_OH_908261 |  | AN | node_8102901_200871674 | node_1502898_446_15341573_032 | 0.033 | unb_TAPWIRE_OH | 8102901 | no | no |  |  | no |  |  | 0 | 0 | 0 | 0
oh_line_TAP_OH_908262 |  | AN | node_8102901_200871676 | node_1502688_933_15341959_339 | 0.033 | unb_TAPWIRE_OH | 8102901 | no | no |  |  | no |  |  | 0 | 0 | 0 | 0
oh_line_TAP_OH_908286 |  | AN | node_8102901_200871748 | node_1494949_124_15341555_634 | 0.033 | unb_TAPWIRE_OH | 8102901 | no | no |  |  | no |  |  | 0 | 0 | 0 | 0
oh_line_TAP_OH_908287 |  | AN | node_8102901_200871753 | node_1490746_271_15344297_829 | 0.033 | unb_TAPWIRE_OH | 8102901 | no | no |  |  | no |  |  | 0 | 0 | 0 | 0
oh_line_TAP_OH_908288 |  | AN | node_8102901_200871757 | node_1489201_248_15344299_565 | 0.033 | unb_TAPWIRE_OH | 8102901 | no | no |  |  | no |  |  | 0 | 0 | 0 | 0
oh_line_TAP_OH_908289 |  | AN | node_8102901_200871758 | node_1488731_09_15344241_066 | 0.033 | unb_TAPWIRE_OH | 8102901 | no | no |  |  | no |  |  | 0 | 0 | 0 | 0
oh_line_TAP_OH_908290 |  | AN | node_8102901_200871760 | node_1488079_823_15344509_736 | 0.033 | unb_TAPWIRE_OH | 8102901 | no | no |  |  | no |  |  | 0 | 0 | 0 | 0
oh_line_TAP_OH_908291 |  | AN | node_8102901_200871763 | node_1494642_002_15342205_181 | 0.033 | unb_TAPWIRE_OH | 8102901 | no | no |  |  | no |  |  | 0 | 0 | 0 | 0
oh_line_TAP_OH_908292 |  | AN | node_8102901_200871765 | node_1495021_297_15342615_116 | 0.033 | unb_TAPWIRE_OH | 8102901 | no | no |  |  | no |  |  | 0 | 0 | 0 | 0
oh_line_TAP_OH_908293 |  | AN | node_8102901_200871767 | node_1494694_987_15343166_013 | 0.033 | unb_TAPWIRE_OH | 8102901 | no | no |  |  | no |  |  | 0 | 0 | 0 | 0
oh_line_TAP_OH_908294 |  | AN | node_8102901_200871768 | node_1487775_125_15344594_949 | 0.033 | unb_TAPWIRE_OH | 8102901 | no | no |  |  | no |  |  | 0 | 0 | 0 | 0
oh_line_TAP_OH_908295 |  | AN | node_8102901_200871769 | node_1487645_689_15344656_167 | 0.033 | unb_TAPWIRE_OH | 8102901 | no | no |  |  | no |  |  | 0 | 0 | 0 | 0
oh_line_TAP_OH_908296 |  | AN | node_8102901_200871771 | node_1487163_021_15344938_753 | 0.033 | unb_TAPWIRE_OH | 8102901 | no | no |  |  | no |  |  | 0 | 0 | 0 | 0
oh_line_TAP_OH_908297 |  | AN | node_8102901_200871773 | node_1486706_971_15345505_253 | 0.033 | unb_TAPWIRE_OH | 8102901 | no | no |  |  | no |  |  | 0 | 0 | 0 | 0
oh_line_TAP_OH_908298 |  | AN | node_8102901_200871775 | node_1494301_159_15342353_483 | 0.033 | unb_TAPWIRE_OH | 8102901 | no | no |  |  | no |  |  | 0 | 0 | 0 | 0
oh_line_TAP_OH_908299 |  | AN | node_8102901_200871776 | node_1493983_504_15342621_821 | 0.033 | unb_TAPWIRE_OH | 8102901 | no | no |  |  | no |  |  | 0 | 0 | 0 | 0
oh_line_TAP_OH_908300 |  | AN | node_8102901_200871778 | node_1493458_358_15343061_625 | 0.033 | unb_TAPWIRE_OH | 8102901 | no | no |  |  | no |  |  | 0 | 0 | 0 | 0
oh_line_TAP_OH_908301 |  | AN | node_8102901_200871780 | node_1492995_765_15343475_923 | 0.033 | unb_TAPWIRE_OH | 8102901 | no | no |  |  | no |  |  | 0 | 0 | 0 | 0
oh_line_TAP_OH_908316 |  | AN | node_8102901_200871829 | node_1494128_964_15340936_69 | 0.033 | unb_TAPWIRE_OH | 8102901 | no | no |  |  | no |  |  | 0 | 0 | 0 | 0
oh_line_TAP_OH_908317 |  | AN | node_8102901_200871831 | node_1493666_113_15341071_01 | 0.033 | unb_TAPWIRE_OH | 8102901 | no | no |  |  | no |  |  | 0 | 0 | 0 | 0
oh_line_TAP_OH_908318 |  | AN | node_8102901_200871834 | node_1495103_947_15339831_526 | 0.033 | unb_TAPWIRE_OH | 8102901 | no | no |  |  | no |  |  | 0 | 0 | 0 | 0
oh_line_TAP_OH_908319 |  | AN | node_8102901_200871835 | node_1494909_237_15340066_09 | 0.033 | unb_TAPWIRE_OH | 8102901 | no | no |  |  | no |  |  | 0 | 0 | 0 | 0
oh_line_TAP_OH_908320 |  | AN | node_8102901_200871837 | node_1494791_293_15340205_665 | 0.033 | unb_TAPWIRE_OH | 8102901 | no | no |  |  | no |  |  | 0 | 0 | 0 | 0
oh_line_TAP_OH_908321 |  | AN | node_8102901_200871839 | node_1494585_686_15340081_839 | 0.033 | unb_TAPWIRE_OH | 8102901 | no | no |  |  | no |  |  | 0 | 0 | 0 | 0
oh_line_TAP_OH_908322 |  | ABCN | node_8102901_200871843 | node_1501015_607_15338719_398 | 0.033 | unb_TAPWIRE_OH | 8102901 | no | no |  |  | no |  |  | 0 | 0 | 0 | 0
oh_line_TAP_OH_908323 |  | ABCN | node_8102901_200871844 | node_1501214_987_15338837_75 | 0.033 | unb_TAPWIRE_OH | 8102901 | no | no |  |  | no |  |  | 0 | 0 | 0 | 0
oh_line_TAP_OH_908325 |  | AN | node_8102901_200871849 | node_1501768_385_15339291_3 | 0.033 | unb_TAPWIRE_OH | 8102901 | no | no |  |  | no |  |  | 0 | 0 | 0 | 0
oh_line_TAP_OH_908327 |  | AN | node_8102901_200871865 | node_1505000_796_15340545_137 | 0.033 | unb_TAPWIRE_OH | 8102901 | no | no |  |  | no |  |  | 0 | 0 | 0 | 0
oh_line_TAP_OH_908328 |  | AN | node_8102901_200871868 | node_1505845_63_15340900_07 | 0.033 | unb_TAPWIRE_OH | 8102901 | no | no |  |  | no |  |  | 0 | 0 | 0 | 0
oh_line_TAP_OH_908329 |  | AN | node_8102901_200871870 | node_1506000_211_15341171_756 | 0.033 | unb_TAPWIRE_OH | 8102901 | no | no |  |  | no |  |  | 0 | 0 | 0 | 0
oh_line_TAP_OH_908330 |  | AN | node_8102901_200871873 | node_1491069_583_15358241_401 | 0.033 | unb_TAPWIRE_OH | 8102901 | no | no |  |  | no |  |  | 0 | 0 | 0 | 0
oh_line_TAP_OH_908331 |  | AN | node_8102901_200871875 | node_1491376_892_15357465_03 | 0.033 | unb_TAPWIRE_OH | 8102901 | no | no |  |  | no |  |  | 0 | 0 | 0 | 0
oh_line_TAP_OH_908359 |  | AN | node_8102901_200871944 | node_1504263_114_15334088_623 | 0.033 | unb_TAPWIRE_OH | 8102901 | no | no |  |  | no |  |  | 0 | 0 | 0 | 0
oh_line_TAP_OH_908360 |  | AN | node_8102901_200871947 | node_1504134_91_15334776_257 | 0.033 | unb_TAPWIRE_OH | 8102901 | no | no |  |  | no |  |  | 0 | 0 | 0 | 0
oh_line_TAP_OH_908361 |  | AN | node_8102901_200871956 | node_1503738_89_15336337_971 | 0.033 | unb_TAPWIRE_OH | 8102901 | no | no |  |  | no |  |  | 0 | 0 | 0 | 0
oh_line_TAP_OH_908362 |  | AN | node_8102901_200871971 | node_1504201_832_15332887_77 | 0.033 | unb_TAPWIRE_OH | 8102901 | no | no |  |  | no |  |  | 0 | 0 | 0 | 0
oh_line_TAP_OH_908384 |  | AN | node_8102901_200872031 | node_1506491_424_15341599_435 | 0.033 | unb_TAPWIRE_OH | 8102901 | no | no |  |  | no |  |  | 0 | 0 | 0 | 0
oh_line_TAP_OH_908385 |  | AN | node_8102901_200872043 | node_1508565_798_15340594_192 | 0.033 | unb_TAPWIRE_OH | 8102901 | no | no |  |  | no |  |  | 0 | 0 | 0 | 0
oh_line_TAP_OH_908386 |  | AN | node_8102901_200872045 | node_1508741_401_15340511_214 | 0.033 | unb_TAPWIRE_OH | 8102901 | no | no |  |  | no |  |  | 0 | 0 | 0 | 0
oh_line_TAP_OH_908387 |  | AN | node_8102901_200872048 | node_1509007_582_15340555_309 | 0.033 | unb_TAPWIRE_OH | 8102901 | no | no |  |  | no |  |  | 0 | 0 | 0 | 0
oh_line_TAP_OH_908388 |  | AN | node_8102901_200872050 | node_1509193_121_15340282_51 | 0.033 | unb_TAPWIRE_OH | 8102901 | no | no |  |  | no |  |  | 0 | 0 | 0 | 0
oh_line_TAP_OH_908389 |  | AN | node_8102901_200872051 | node_1509461_093_15340008_225 | 0.033 | unb_TAPWIRE_OH | 8102901 | no | no |  |  | no |  |  | 0 | 0 | 0 | 0
oh_line_TAP_OH_908390 |  | AN | node_8102901_200872053 | node_1509868_674_15339494_18 | 0.033 | unb_TAPWIRE_OH | 8102901 | no | no |  |  | no |  |  | 0 | 0 | 0 | 0
oh_line_TAP_OH_908391 |  | AN | node_8102901_200872055 | node_1509739_785_15339235_531 | 0.033 | unb_TAPWIRE_OH | 8102901 | no | no |  |  | no |  |  | 0 | 0 | 0 | 0
oh_line_TAP_OH_908392 |  | AN | node_8102901_200872056 | node_1509925_522_15338851_662 | 0.033 | unb_TAPWIRE_OH | 8102901 | no | no |  |  | no |  |  | 0 | 0 | 0 | 0
oh_line_TAP_OH_908393 |  | AN | node_8102901_200872059 | node_1510289_809_15337932_414 | 0.033 | unb_TAPWIRE_OH | 8102901 | no | no |  |  | no |  |  | 0 | 0 | 0 | 0
oh_line_TAP_OH_908394 |  | AN | node_8102901_200872061 | node_1510095_166_15337383_845 | 0.033 | unb_TAPWIRE_OH | 8102901 | no | no |  |  | no |  |  | 0 | 0 | 0 | 0
oh_line_TAP_OH_908395 |  | AN | node_8102901_200872063 | node_1510136_408_15337162_24 | 0.033 | unb_TAPWIRE_OH | 8102901 | no | no |  |  | no |  |  | 0 | 0 | 0 | 0
oh_line_TAP_OH_908396 |  | AN | node_8102901_200872064 | node_1510230_382_15336930_955 | 0.033 | unb_TAPWIRE_OH | 8102901 | no | no |  |  | no |  |  | 0 | 0 | 0 | 0
oh_line_TAP_OH_908397 |  | AN | node_8102901_200872065 | node_1510352_644_15336739_202 | 0.033 | unb_TAPWIRE_OH | 8102901 | no | no |  |  | no |  |  | 0 | 0 | 0 | 0
oh_line_TAP_OH_908398 |  | AN | node_8102901_200872072 | node_1511385_064_15346106_665 | 0.033 | unb_TAPWIRE_OH | 8102901 | no | no |  |  | no |  |  | 0 | 0 | 0 | 0
oh_line_TAP_OH_908399 |  | AN | node_8102901_200872075 | node_1510445_471_15345388_07 | 0.033 | unb_TAPWIRE_OH | 8102901 | no | no |  |  | no |  |  | 0 | 0 | 0 | 0
oh_line_TAP_OH_908400 |  | AN | node_8102901_200872076 | node_1510531_725_15345181_127 | 0.033 | unb_TAPWIRE_OH | 8102901 | no | no |  |  | no |  |  | 0 | 0 | 0 | 0
oh_line_TAP_OH_908401 |  | AN | node_8102901_200872082 | node_1510990_107_15343983_405 | 0.033 | unb_TAPWIRE_OH | 8102901 | no | no |  |  | no |  |  | 0 | 0 | 0 | 0
oh_line_TAP_OH_908402 |  | AN | node_8102901_200872084 | node_1492854_42_15359642_534 | 0.033 | unb_TAPWIRE_OH | 8102901 | no | no |  |  | no |  |  | 0 | 0 | 0 | 0
oh_line_TAP_OH_908403 |  | ABCN | node_8102901_200872086 | node_1493299_954_15359379_981 | 0.033 | unb_TAPWIRE_OH | 8102901 | no | no |  |  | no |  |  | 0 | 0 | 0 | 0
oh_line_TAP_OH_908404 |  | ABCN | node_8102901_200872088 | node_1493983_446_15359358_366 | 0.033 | unb_TAPWIRE_OH | 8102901 | no | no |  |  | no |  |  | 0 | 0 | 0 | 0
oh_line_TAP_OH_908408 |  | AN | node_8102901_200872108 | node_1506515_212_15342177_806 | 0.033 | unb_TAPWIRE_OH | 8102901 | no | no |  |  | no |  |  | 0 | 0 | 0 | 0
oh_line_TAP_OH_908409 |  | AN | node_8102901_200872111 | node_1507217_14_15342402_987 | 0.033 | unb_TAPWIRE_OH | 8102901 | no | no |  |  | no |  |  | 0 | 0 | 0 | 0
oh_line_TAP_OH_908410 |  | AN | node_8102901_200872113 | node_1507483_143_15343005_404 | 0.033 | unb_TAPWIRE_OH | 8102901 | no | no |  |  | no |  |  | 0 | 0 | 0 | 0
oh_line_TAP_OH_908411 |  | AN | node_8102901_200872114 | node_1507623_093_15343310_742 | 0.033 | unb_TAPWIRE_OH | 8102901 | no | no |  |  | no |  |  | 0 | 0 | 0 | 0
oh_line_TAP_OH_908412 |  | AN | node_8102901_200872117 | node_1507864_169_15343973_597 | 0.033 | unb_TAPWIRE_OH | 8102901 | no | no |  |  | no |  |  | 0 | 0 | 0 | 0
oh_line_TAP_OH_908413 |  | AN | node_8102901_200872118 | node_1507922_553_15344165_968 | 0.033 | unb_TAPWIRE_OH | 8102901 | no | no |  |  | no |  |  | 0 | 0 | 0 | 0
oh_line_TAP_OH_908414 |  | AN | node_8102901_200872121 | node_1508124_312_15344678_05 | 0.033 | unb_TAPWIRE_OH | 8102901 | no | no |  |  | no |  |  | 0 | 0 | 0 | 0
oh_line_TAP_OH_908415 |  | AN | node_8102901_200872125 | node_1508448_246_15345216_82 | 0.033 | unb_TAPWIRE_OH | 8102901 | no | no |  |  | no |  |  | 0 | 0 | 0 | 0
oh_line_TAP_OH_908416 |  | AN | node_8102901_200872126 | node_1508598_521_15345435_762 | 0.033 | unb_TAPWIRE_OH | 8102901 | no | no |  |  | no |  |  | 0 | 0 | 0 | 0
oh_line_TAP_OH_908417 |  | AN | node_8102901_200872127 | node_1508731_234_15345719_589 | 0.033 | unb_TAPWIRE_OH | 8102901 | no | no |  |  | no |  |  | 0 | 0 | 0 | 0
oh_line_TAP_OH_908418 |  | AN | node_8102901_200872128 | node_1508962_728_15345825_438 | 0.033 | unb_TAPWIRE_OH | 8102901 | no | no |  |  | no |  |  | 0 | 0 | 0 | 0
oh_line_TAP_OH_908419 |  | AN | node_8102901_200872130 | node_1509398_139_15346285_596 | 0.033 | unb_TAPWIRE_OH | 8102901 | no | no |  |  | no |  |  | 0 | 0 | 0 | 0
oh_line_TAP_OH_908420 |  | AN | node_8102901_200872134 | node_1509767_6_15346494_097 | 0.033 | unb_TAPWIRE_OH | 8102901 | no | no |  |  | no |  |  | 0 | 0 | 0 | 0
oh_line_TAP_OH_908421 |  | AN | node_8102901_200872138 | node_1501123_057_15338115_746 | 0.033 | unb_TAPWIRE_OH | 8102901 | no | no |  |  | no |  |  | 0 | 0 | 0 | 0
oh_line_TAP_OH_908422 |  | AN | node_8102901_200872142 | node_1501345_564_15338064_009 | 0.033 | unb_TAPWIRE_OH | 8102901 | no | no |  |  | no |  |  | 0 | 0 | 0 | 0
oh_line_TAP_OH_908423 |  | AN | node_8102901_200872143 | node_1501321_077_15338334_097 | 0.033 | unb_TAPWIRE_OH | 8102901 | no | no |  |  | no |  |  | 0 | 0 | 0 | 0
oh_line_TAP_OH_908424 |  | AN | node_8102901_200872144 | node_1501642_438_15337995_463 | 0.033 | unb_TAPWIRE_OH | 8102901 | no | no |  |  | no |  |  | 0 | 0 | 0 | 0
oh_line_TAP_OH_908434 |  | AN | node_8102901_200872175 | node_1493354_501_15332520_761 | 0.033 | unb_TAPWIRE_OH | 8102901 | no | no |  |  | no |  |  | 0 | 0 | 0 | 0
oh_line_TAP_OH_908435 |  | AN | node_8102901_200872176 | node_1511544_422_15329960_586 | 0.033 | unb_TAPWIRE_OH | 8102901 | no | no |  |  | no |  |  | 0 | 0 | 0 | 0
oh_line_TAP_OH_908436 |  | AN | node_8102901_200872180 | node_1514054_081_15332450_65 | 0.033 | unb_TAPWIRE_OH | 8102901 | no | no |  |  | no |  |  | 0 | 0 | 0 | 0
oh_line_TAP_OH_908437 |  | AN | node_8102901_200872182 | node_1514255_055_15333227_973 | 0.033 | unb_TAPWIRE_OH | 8102901 | no | no |  |  | no |  |  | 0 | 0 | 0 | 0
oh_line_TAP_OH_908438 |  | AN | node_8102901_200872183 | node_1514356_887_15333615_884 | 0.033 | unb_TAPWIRE_OH | 8102901 | no | no |  |  | no |  |  | 0 | 0 | 0 | 0
oh_line_TAP_OH_908439 |  | AN | node_8102901_200872185 | node_1514182_974_15334396_776 | 0.033 | unb_TAPWIRE_OH | 8102901 | no | no |  |  | no |  |  | 0 | 0 | 0 | 0
oh_line_TAP_OH_908440 |  | AN | node_8102901_200872187 | node_1513648_292_15334691_149 | 0.033 | unb_TAPWIRE_OH | 8102901 | no | no |  |  | no |  |  | 0 | 0 | 0 | 0
oh_line_TAP_OH_908441 |  | AN | node_8102901_200872188 | node_1513379_798_15334884_998 | 0.033 | unb_TAPWIRE_OH | 8102901 | no | no |  |  | no |  |  | 0 | 0 | 0 | 0
oh_line_TAP_OH_908442 |  | AN | node_8102901_200872191 | node_1512801_8_15335079_357 | 0.033 | unb_TAPWIRE_OH | 8102901 | no | no |  |  | no |  |  | 0 | 0 | 0 | 0
oh_line_TAP_OH_908443 |  | AN | node_8102901_200872193 | node_1512392_828_15335146_062 | 0.033 | unb_TAPWIRE_OH | 8102901 | no | no |  |  | no |  |  | 0 | 0 | 0 | 0
oh_line_TAP_OH_908444 |  | AN | node_8102901_200872200 | node_1511188_875_15336566_124 | 0.033 | unb_TAPWIRE_OH | 8102901 | no | no |  |  | no |  |  | 0 | 0 | 0 | 0
oh_line_TAP_OH_908445 |  | AN | node_8102901_200872209 | node_1511767_083_15331448_694 | 0.033 | unb_TAPWIRE_OH | 8102901 | no | no |  |  | no |  |  | 0 | 0 | 0 | 0
oh_line_TAP_OH_908446 |  | AN | node_8102901_200872214 | node_1495871_283_15350848_629 | 0.033 | unb_TAPWIRE_OH | 8102901 | no | no |  |  | no |  |  | 0 | 0 | 0 | 0
oh_line_TAP_OH_908447 |  | AN | node_8102901_200872215 | node_1498331_915_15349035_369 | 0.033 | unb_TAPWIRE_OH | 8102901 | no | no |  |  | no |  |  | 0 | 0 | 0 | 0
oh_line_TAP_OH_908448 |  | AN | node_8102901_200872220 | node_1499363_478_15350168_32 | 0.033 | unb_TAPWIRE_OH | 8102901 | no | no |  |  | no |  |  | 0 | 0 | 0 | 0
oh_line_TAP_OH_908449 |  | AN | node_8102901_200872226 | node_1496085_304_15350491_706 | 0.033 | unb_TAPWIRE_OH | 8102901 | no | no |  |  | no |  |  | 0 | 0 | 0 | 0
oh_line_TAP_OH_908450 |  | AN | node_8102901_200872231 | node_1499714_909_15353456_246 | 0.033 | unb_TAPWIRE_OH | 8102901 | no | no |  |  | no |  |  | 0 | 0 | 0 | 0
oh_line_TAP_OH_908451 |  | AN | node_8102901_200872235 | node_1496692_902_15349304_357 | 0.033 | unb_TAPWIRE_OH | 8102901 | no | no |  |  | no |  |  | 0 | 0 | 0 | 0
oh_line_TAP_OH_908452 |  | AN | node_8102901_200872236 | node_1496963_419_15348974_952 | 0.033 | unb_TAPWIRE_OH | 8102901 | no | no |  |  | no |  |  | 0 | 0 | 0 | 0
oh_line_TAP_OH_908453 |  | AN | node_8102901_200872237 | node_1497204_865_15348625_264 | 0.033 | unb_TAPWIRE_OH | 8102901 | no | no |  |  | no |  |  | 0 | 0 | 0 | 0
oh_line_TAP_OH_908454 |  | AN | node_8102901_200872241 | node_1497925_764_15348612_159 | 0.033 | unb_TAPWIRE_OH | 8102901 | no | no |  |  | no |  |  | 0 | 0 | 0 | 0
oh_line_TAP_OH_908455 |  | AN | node_8102901_200872254 | node_1498781_22_15333365_287 | 0.033 | unb_TAPWIRE_OH | 8102901 | no | no |  |  | no |  |  | 0 | 0 | 0 | 0
oh_line_TAP_OH_908456 |  | ABCN | node_8102901_200872260 | node_1498575_455_15334735_277 | 0.033 | unb_TAPWIRE_OH | 8102901 | no | no |  |  | no |  |  | 0 | 0 | 0 | 0
oh_line_TAP_OH_908459 |  | ABCN | node_8102901_200872267 | node_1498849_602_15335151_224 | 0.033 | unb_TAPWIRE_OH | 8102901 | no | no |  |  | no |  |  | 0 | 0 | 0 | 0
oh_line_TAP_OH_908462 |  | AN | node_8102901_200872278 | node_1491649_571_15348012_918 | 0.033 | unb_TAPWIRE_OH | 8102901 | no | no |  |  | no |  |  | 0 | 0 | 0 | 0
oh_line_TAP_OH_908463 |  | AN | node_8102901_200872280 | node_1491763_74_15348275_995 | 0.033 | unb_TAPWIRE_OH | 8102901 | no | no |  |  | no |  |  | 0 | 0 | 0 | 0
oh_line_TAP_OH_908464 |  | AN | node_8102901_200872282 | node_1491914_019_15348592_184 | 0.033 | unb_TAPWIRE_OH | 8102901 | no | no |  |  | no |  |  | 0 | 0 | 0 | 0
oh_line_TAP_OH_908465 |  | AN | node_8102901_200872287 | node_1492824_221_15348629_582 | 0.033 | unb_TAPWIRE_OH | 8102901 | no | no |  |  | no |  |  | 0 | 0 | 0 | 0
oh_line_TAP_OH_908466 |  | AN | node_8102901_200872288 | node_1491572_022_15348354_684 | 0.033 | unb_TAPWIRE_OH | 8102901 | no | no |  |  | no |  |  | 0 | 0 | 0 | 0
oh_line_TAP_OH_908467 |  | AN | node_8102901_200872289 | node_1491441_674_15348758_588 | 0.033 | unb_TAPWIRE_OH | 8102901 | no | no |  |  | no |  |  | 0 | 0 | 0 | 0
oh_line_TAP_OH_908468 |  | AN | node_8102901_200872290 | node_1492488_026_15344566_346 | 0.033 | unb_TAPWIRE_OH | 8102901 | no | no |  |  | no |  |  | 0 | 0 | 0 | 0
oh_line_TAP_OH_908469 |  | AN | node_8102901_200872292 | node_1492709_974_15345184_624 | 0.033 | unb_TAPWIRE_OH | 8102901 | no | no |  |  | no |  |  | 0 | 0 | 0 | 0
oh_line_TAP_OH_908470 |  | AN | node_8102901_200872293 | node_1492239_596_15345435_314 | 0.033 | unb_TAPWIRE_OH | 8102901 | no | no |  |  | no |  |  | 0 | 0 | 0 | 0
oh_line_TAP_OH_908471 |  | AN | node_8102901_200872297 | node_1492309_89_15346288_859 | 0.033 | unb_TAPWIRE_OH | 8102901 | no | no |  |  | no |  |  | 0 | 0 | 0 | 0
oh_line_TAP_OH_908472 |  | AN | node_8102901_200872298 | node_1492315_998_15345835_717 | 0.033 | unb_TAPWIRE_OH | 8102901 | no | no |  |  | no |  |  | 0 | 0 | 0 | 0
oh_line_TAP_OH_908473 |  | AN | node_8102901_200872300 | node_1491799_114_15347225_824 | 0.033 | unb_TAPWIRE_OH | 8102901 | no | no |  |  | no |  |  | 0 | 0 | 0 | 0
oh_line_TAP_OH_908474 |  | AN | node_8102901_200872302 | node_1491725_447_15347496_647 | 0.033 | unb_TAPWIRE_OH | 8102901 | no | no |  |  | no |  |  | 0 | 0 | 0 | 0
oh_line_TAP_OH_908475 |  | AN | node_8102901_200872303 | node_1491959_383_15347563_271 | 0.033 | unb_TAPWIRE_OH | 8102901 | no | no |  |  | no |  |  | 0 | 0 | 0 | 0
oh_line_TAP_OH_908476 |  | AN | node_8102901_200872334 | node_1500314_422_15329195_676 | 0.033 | unb_TAPWIRE_OH | 8102901 | no | no |  |  | no |  |  | 0 | 0 | 0 | 0
oh_line_TAP_OH_908477 |  | AN | node_8102901_200872337 | node_1501232_481_15328722_383 | 0.033 | unb_TAPWIRE_OH | 8102901 | no | no |  |  | no |  |  | 0 | 0 | 0 | 0
oh_line_TAP_OH_908478 |  | AN | node_8102901_200872340 | node_1502054_871_15328843_282 | 0.033 | unb_TAPWIRE_OH | 8102901 | no | no |  |  | no |  |  | 0 | 0 | 0 | 0
oh_line_TAP_OH_908479 |  | AN | node_8102901_200872342 | node_1502648_345_15329036_879 | 0.033 | unb_TAPWIRE_OH | 8102901 | no | no |  |  | no |  |  | 0 | 0 | 0 | 0
oh_line_TAP_OH_908480 |  | AN | node_8102901_200872344 | node_1503166_506_15329171_908 | 0.033 | unb_TAPWIRE_OH | 8102901 | no | no |  |  | no |  |  | 0 | 0 | 0 | 0
oh_line_TAP_OH_908481 |  | AN | node_8102901_200872348 | node_1503885_811_15329426_833 | 0.033 | unb_TAPWIRE_OH | 8102901 | no | no |  |  | no |  |  | 0 | 0 | 0 | 0
oh_line_TAP_OH_908482 |  | AN | node_8102901_200872351 | node_1504451_718_15329811_896 | 0.033 | unb_TAPWIRE_OH | 8102901 | no | no |  |  | no |  |  | 0 | 0 | 0 | 0
oh_line_TAP_OH_908483 |  | AN | node_8102901_200872356 | node_1505471_739_15330690_399 | 0.033 | unb_TAPWIRE_OH | 8102901 | no | no |  |  | no |  |  | 0 | 0 | 0 | 0
oh_line_TAP_OH_908484 |  | AN | node_8102901_200872357 | node_1505747_984_15330932_157 | 0.033 | unb_TAPWIRE_OH | 8102901 | no | no |  |  | no |  |  | 0 | 0 | 0 | 0
oh_line_TAP_OH_908485 |  | AN | node_8102901_200872358 | node_1506027_72_15331177_491 | 0.033 | unb_TAPWIRE_OH | 8102901 | no | no |  |  | no |  |  | 0 | 0 | 0 | 0
oh_line_TAP_OH_908486 |  | AN | node_8102901_200872360 | node_1506607_391_15331586_584 | 0.033 | unb_TAPWIRE_OH | 8102901 | no | no |  |  | no |  |  | 0 | 0 | 0 | 0
oh_line_TAP_OH_908487 |  | AN | node_8102901_200872363 | node_1507515_803_15331569_9 | 0.033 | unb_TAPWIRE_OH | 8102901 | no | no |  |  | no |  |  | 0 | 0 | 0 | 0
oh_line_TAP_OH_908488 |  | AN | node_8102901_200872366 | node_1507954_754_15331727_595 | 0.033 | unb_TAPWIRE_OH | 8102901 | no | no |  |  | no |  |  | 0 | 0 | 0 | 0
oh_line_TAP_OH_908489 |  | AN | node_8102901_200872369 | node_1508606_943_15331001_487 | 0.033 | unb_TAPWIRE_OH | 8102901 | no | no |  |  | no |  |  | 0 | 0 | 0 | 0
oh_line_TAP_OH_908490 |  | AN | node_8102901_200872372 | node_1509438_563_15330471_431 | 0.033 | unb_TAPWIRE_OH | 8102901 | no | no |  |  | no |  |  | 0 | 0 | 0 | 0
oh_line_TAP_OH_908491 |  | AN | node_8102901_200872374 | node_1509820_729_15330298_07 | 0.033 | unb_TAPWIRE_OH | 8102901 | no | no |  |  | no |  |  | 0 | 0 | 0 | 0
oh_line_TAP_OH_908492 |  | AN | node_8102901_200872376 | node_1510480_49_15330045_026 | 0.033 | unb_TAPWIRE_OH | 8102901 | no | no |  |  | no |  |  | 0 | 0 | 0 | 0
oh_line_TAP_OH_908493 |  | AN | node_8102901_200872377 | node_1510320_488_15329777_371 | 0.033 | unb_TAPWIRE_OH | 8102901 | no | no |  |  | no |  |  | 0 | 0 | 0 | 0
oh_line_TAP_OH_908494 |  | AN | node_8102901_200872388 | node_1512595_81_15344426_557 | 0.033 | unb_TAPWIRE_OH | 8102901 | no | no |  |  | no |  |  | 0 | 0 | 0 | 0
oh_line_TAP_OH_908495 |  | AN | node_8102901_200872392 | node_1506917_038_15344025_251 | 0.033 | unb_TAPWIRE_OH | 8102901 | no | no |  |  | no |  |  | 0 | 0 | 0 | 0
oh_line_TAP_OH_908502 |  | AN | node_8102901_200872415 | node_1510720_685_15333927_279 | 0.033 | unb_TAPWIRE_OH | 8102901 | no | no |  |  | no |  |  | 0 | 0 | 0 | 0
oh_line_TAP_OH_908503 |  | AN | node_8102901_200872418 | node_1510563_544_15331530_071 | 0.033 | unb_TAPWIRE_OH | 8102901 | no | no |  |  | no |  |  | 0 | 0 | 0 | 0
oh_line_TAP_OH_908504 |  | AN | node_8102901_200872419 | node_1510556_432_15332061_462 | 0.033 | unb_TAPWIRE_OH | 8102901 | no | no |  |  | no |  |  | 0 | 0 | 0 | 0
oh_line_TAP_OH_908505 |  | AN | node_8102901_200872421 | node_1510293_312_15332635_583 | 0.033 | unb_TAPWIRE_OH | 8102901 | no | no |  |  | no |  |  | 0 | 0 | 0 | 0
oh_line_TAP_OH_908506 |  | AN | node_8102901_200872423 | node_1510353_222_15333379_321 | 0.033 | unb_TAPWIRE_OH | 8102901 | no | no |  |  | no |  |  | 0 | 0 | 0 | 0
oh_line_TAP_OH_908507 |  | AN | node_8102901_200872424 | node_1510620_314_15333613_501 | 0.033 | unb_TAPWIRE_OH | 8102901 | no | no |  |  | no |  |  | 0 | 0 | 0 | 0
oh_line_TAP_OH_908521 |  | AN | node_8102901_200872480 | node_1496794_679_15357828_993 | 0.033 | unb_TAPWIRE_OH | 8102901 | no | no |  |  | no |  |  | 0 | 0 | 0 | 0
oh_line_TAP_OH_908522 |  | AN | node_8102901_200872484 | node_1497032_186_15357307_188 | 0.033 | unb_TAPWIRE_OH | 8102901 | no | no |  |  | no |  |  | 0 | 0 | 0 | 0
oh_line_TAP_OH_908523 |  | AN | node_8102901_200872486 | node_1497079_438_15359521_411 | 0.033 | unb_TAPWIRE_OH | 8102901 | no | no |  |  | no |  |  | 0 | 0 | 0 | 0
oh_line_TAP_OH_908524 |  | AN | node_8102901_200872488 | node_1497031_46_15358771_561 | 0.033 | unb_TAPWIRE_OH | 8102901 | no | no |  |  | no |  |  | 0 | 0 | 0 | 0
oh_line_TAP_OH_908525 |  | AN | node_8102901_200872489 | node_1497011_653_15358424_716 | 0.033 | unb_TAPWIRE_OH | 8102901 | no | no |  |  | no |  |  | 0 | 0 | 0 | 0
oh_line_TAP_OH_908583 |  | AN | node_8102901_200872653 | node_1501471_211_15343837_188 | 0.033 | unb_TAPWIRE_OH | 8102901 | no | no |  |  | no |  |  | 0 | 0 | 0 | 0
oh_line_TAP_OH_908584 |  | AN | node_8102901_200872655 | node_1501463_957_15343583_085 | 0.033 | unb_TAPWIRE_OH | 8102901 | no | no |  |  | no |  |  | 0 | 0 | 0 | 0
oh_line_TAP_OH_908585 |  | AN | node_8102901_200872657 | node_1501454_627_15343056_559 | 0.033 | unb_TAPWIRE_OH | 8102901 | no | no |  |  | no |  |  | 0 | 0 | 0 | 0
oh_line_TAP_OH_908586 |  | AN | node_8102901_200872662 | node_1501521_262_15342468_779 | 0.033 | unb_TAPWIRE_OH | 8102901 | no | no |  |  | no |  |  | 0 | 0 | 0 | 0
oh_line_TAP_OH_908587 |  | AN | node_8102901_200872663 | node_1501522_445_15342174_024 | 0.033 | unb_TAPWIRE_OH | 8102901 | no | no |  |  | no |  |  | 0 | 0 | 0 | 0
oh_line_TAP_OH_908588 |  | AN | node_8102901_200872666 | node_1501647_437_15342028_576 | 0.033 | unb_TAPWIRE_OH | 8102901 | no | no |  |  | no |  |  | 0 | 0 | 0 | 0
oh_line_TAP_OH_908590 |  | AN | node_8102901_200872669 | node_1503359_477_15342730_949 | 0.033 | unb_TAPWIRE_OH | 8102901 | no | no |  |  | no |  |  | 0 | 0 | 0 | 0
oh_line_TAP_OH_908591 |  | AN | node_8102901_200872674 | node_1503023_479_15342836_33 | 0.033 | unb_TAPWIRE_OH | 8102901 | no | no |  |  | no |  |  | 0 | 0 | 0 | 0
oh_line_TAP_OH_908592 |  | AN | node_8102901_200872676 | node_1503209_015_15343023_399 | 0.033 | unb_TAPWIRE_OH | 8102901 | no | no |  |  | no |  |  | 0 | 0 | 0 | 0
oh_line_TAP_OH_908593 |  | AN | node_8102901_200872678 | node_1502881_621_15343060_747 | 0.033 | unb_TAPWIRE_OH | 8102901 | no | no |  |  | no |  |  | 0 | 0 | 0 | 0
oh_line_TAP_OH_908594 |  | AN | node_8102901_200872683 | node_1502844_591_15343679_148 | 0.033 | unb_TAPWIRE_OH | 8102901 | no | no |  |  | no |  |  | 0 | 0 | 0 | 0
oh_line_TAP_OH_908595 |  | AN | node_8102901_200872686 | node_1502254_014_15344006_053 | 0.033 | unb_TAPWIRE_OH | 8102901 | no | no |  |  | no |  |  | 0 | 0 | 0 | 0
oh_line_TAP_OH_908596 |  | AN | node_8102901_200872687 | node_1501946_568_15343971_58 | 0.033 | unb_TAPWIRE_OH | 8102901 | no | no |  |  | no |  |  | 0 | 0 | 0 | 0
oh_line_TAP_OH_908597 |  | AN | node_8102901_200872688 | node_1501997_718_15343637_118 | 0.033 | unb_TAPWIRE_OH | 8102901 | no | no |  |  | no |  |  | 0 | 0 | 0 | 0
oh_line_TAP_OH_908598 |  | AN | node_8102901_200872692 | node_1501755_965_15343940_624 | 0.033 | unb_TAPWIRE_OH | 8102901 | no | no |  |  | no |  |  | 0 | 0 | 0 | 0
oh_line_TAP_OH_908599 |  | AN | node_8102901_200872694 | node_1495229_139_15341144_021 | 0.033 | unb_TAPWIRE_OH | 8102901 | no | no |  |  | no |  |  | 0 | 0 | 0 | 0
oh_line_TAP_OH_908600 |  | AN | node_8102901_200872696 | node_1495509_824_15341074_474 | 0.033 | unb_TAPWIRE_OH | 8102901 | no | no |  |  | no |  |  | 0 | 0 | 0 | 0
oh_line_TAP_OH_908606 |  | AN | node_8102901_200872705 | node_1493247_324_15353284_238 | 0.033 | unb_TAPWIRE_OH | 8102901 | no | no |  |  | no |  |  | 0 | 0 | 0 | 0
oh_line_TAP_OH_908607 |  | AN | node_8102901_200872706 | node_1493019_078_15353297_782 | 0.033 | unb_TAPWIRE_OH | 8102901 | no | no |  |  | no |  |  | 0 | 0 | 0 | 0
oh_line_TAP_OH_908608 |  | AN | node_8102901_200872708 | node_1492873_45_15353542_805 | 0.033 | unb_TAPWIRE_OH | 8102901 | no | no |  |  | no |  |  | 0 | 0 | 0 | 0
oh_line_TAP_OH_908609 |  | AN | node_8102901_200872709 | node_1492639_231_15353410_595 | 0.033 | unb_TAPWIRE_OH | 8102901 | no | no |  |  | no |  |  | 0 | 0 | 0 | 0
oh_line_TAP_OH_908610 |  | AN | node_8102901_200872710 | node_1492827_914_15353776_567 | 0.033 | unb_TAPWIRE_OH | 8102901 | no | no |  |  | no |  |  | 0 | 0 | 0 | 0
oh_line_TAP_OH_908611 |  | AN | node_8102901_200872711 | node_1492752_992_15354020_012 | 0.033 | unb_TAPWIRE_OH | 8102901 | no | no |  |  | no |  |  | 0 | 0 | 0 | 0
oh_line_TAP_OH_908615 |  | AN | node_8102901_200872722 | node_1498804_678_15345327_868 | 0.033 | unb_TAPWIRE_OH | 8102901 | no | no |  |  | no |  |  | 0 | 0 | 0 | 0
oh_line_TAP_OH_908616 |  | AN | node_8102901_200872724 | node_1497586_293_15347325_263 | 0.033 | unb_TAPWIRE_OH | 8102901 | no | no |  |  | no |  |  | 0 | 0 | 0 | 0
oh_line_TAP_OH_908618 |  | AN | node_8102901_200872729 | node_1497279_759_15347502_327 | 0.033 | unb_TAPWIRE_OH | 8102901 | no | no |  |  | no |  |  | 0 | 0 | 0 | 0
oh_line_TAP_OH_908619 |  | AN | node_8102901_200872730 | node_1497743_617_15348069_973 | 0.033 | unb_TAPWIRE_OH | 8102901 | no | no |  |  | no |  |  | 0 | 0 | 0 | 0
oh_line_TAP_OH_908620 |  | AN | node_8102901_200872733 | node_1498702_23_15345568_885 | 0.033 | unb_TAPWIRE_OH | 8102901 | no | no |  |  | no |  |  | 0 | 0 | 0 | 0
oh_line_TAP_OH_908621 |  | AN | node_8102901_200872735 | node_1498495_151_15345879_878 | 0.033 | unb_TAPWIRE_OH | 8102901 | no | no |  |  | no |  |  | 0 | 0 | 0 | 0
oh_line_TAP_OH_908622 |  | AN | node_8102901_200872736 | node_1498356_073_15346128_497 | 0.033 | unb_TAPWIRE_OH | 8102901 | no | no |  |  | no |  |  | 0 | 0 | 0 | 0
oh_line_TAP_OH_908623 |  | AN | node_8102901_200872737 | node_1498210_099_15346386_99 | 0.033 | unb_TAPWIRE_OH | 8102901 | no | no |  |  | no |  |  | 0 | 0 | 0 | 0
oh_line_TAP_OH_908624 |  | AN | node_8102901_200872738 | node_1498092_95_15346593_376 | 0.033 | unb_TAPWIRE_OH | 8102901 | no | no |  |  | no |  |  | 0 | 0 | 0 | 0
oh_line_TAP_OH_908625 |  | AN | node_8102901_200872740 | node_1497746_496_15346971_361 | 0.033 | unb_TAPWIRE_OH | 8102901 | no | no |  |  | no |  |  | 0 | 0 | 0 | 0
oh_line_TAP_OH_908632 |  | AN | node_8102901_200872756 | node_1492909_853_15339002_714 | 0.033 | unb_TAPWIRE_OH | 8102901 | no | no |  |  | no |  |  | 0 | 0 | 0 | 0
oh_line_TAP_OH_908633 |  | AN | node_8102901_200872757 | node_1493335_381_15339094_468 | 0.033 | unb_TAPWIRE_OH | 8102901 | no | no |  |  | no |  |  | 0 | 0 | 0 | 0
oh_line_TAP_OH_908634 |  | AN | node_8102901_200872758 | node_1493196_785_15339268_119 | 0.033 | unb_TAPWIRE_OH | 8102901 | no | no |  |  | no |  |  | 0 | 0 | 0 | 0
oh_line_TAP_OH_908646 |  | AN | node_8102901_200872775 | node_1504153_316_15335328_783 | 0.033 | unb_TAPWIRE_OH | 8102901 | no | no |  |  | no |  |  | 0 | 0 | 0 | 0
oh_line_TAP_OH_908647 |  | AN | node_8102901_200872777 | node_1504659_01_15335219_593 | 0.033 | unb_TAPWIRE_OH | 8102901 | no | no |  |  | no |  |  | 0 | 0 | 0 | 0
oh_line_TAP_OH_908648 |  | AN | node_8102901_200872779 | node_1505149_299_15335313_99 | 0.033 | unb_TAPWIRE_OH | 8102901 | no | no |  |  | no |  |  | 0 | 0 | 0 | 0
oh_line_TAP_OH_908663 |  | AN | node_8102901_200872804 | node_1492039_879_15353070_861 | 0.033 | unb_TAPWIRE_OH | 8102901 | no | no |  |  | no |  |  | 0 | 0 | 0 | 0
oh_line_TAP_OH_908664 |  | AN | node_8102901_200872805 | node_1491481_118_15353416_093 | 0.033 | unb_TAPWIRE_OH | 8102901 | no | no |  |  | no |  |  | 0 | 0 | 0 | 0
oh_line_TAP_OH_908665 |  | AN | node_8102901_200872810 | node_1491798_145_15353567_747 | 0.033 | unb_TAPWIRE_OH | 8102901 | no | no |  |  | no |  |  | 0 | 0 | 0 | 0
oh_line_TAP_OH_908666 |  | AN | node_8102901_200872812 | node_1491595_649_15354189_586 | 0.033 | unb_TAPWIRE_OH | 8102901 | no | no |  |  | no |  |  | 0 | 0 | 0 | 0
oh_line_TAP_OH_908669 |  | AN | node_8102901_200872827 | node_1502044_095_15341855_696 | 0.033 | unb_TAPWIRE_OH | 8102901 | no | no |  |  | no |  |  | 0 | 0 | 0 | 0
oh_line_TAP_OH_908670 |  | AN | node_8102901_200872832 | node_1496168_538_15354396_801 | 0.033 | unb_TAPWIRE_OH | 8102901 | no | no |  |  | no |  |  | 0 | 0 | 0 | 0
oh_line_TAP_OH_908671 |  | AN | node_8102901_200872835 | node_1496344_549_15355672_982 | 0.033 | unb_TAPWIRE_OH | 8102901 | no | no |  |  | no |  |  | 0 | 0 | 0 | 0
oh_line_TAP_OH_908672 |  | AN | node_8102901_200872837 | node_1496981_292_15355480_416 | 0.033 | unb_TAPWIRE_OH | 8102901 | no | no |  |  | no |  |  | 0 | 0 | 0 | 0
oh_line_TAP_OH_908673 |  | AN | node_8102901_200872838 | node_1496530_487_15356277_359 | 0.033 | unb_TAPWIRE_OH | 8102901 | no | no |  |  | no |  |  | 0 | 0 | 0 | 0
oh_line_TAP_OH_908674 |  | AN | node_8102901_200872840 | node_1496670_287_15356750_631 | 0.033 | unb_TAPWIRE_OH | 8102901 | no | no |  |  | no |  |  | 0 | 0 | 0 | 0
oh_line_TAP_OH_908675 |  | AN | node_8102901_200872841 | node_1494600_257_15350767_853 | 0.033 | unb_TAPWIRE_OH | 8102901 | no | no |  |  | no |  |  | 0 | 0 | 0 | 0
oh_line_TAP_OH_908676 |  | AN | node_8102901_200872842 | node_1496367_511_15355889_045 | 0.033 | unb_TAPWIRE_OH | 8102901 | no | no |  |  | no |  |  | 0 | 0 | 0 | 0
oh_line_TAP_OH_908677 |  | AN | node_8102901_200872844 | node_1495053_361_15350951_079 | 0.033 | unb_TAPWIRE_OH | 8102901 | no | no |  |  | no |  |  | 0 | 0 | 0 | 0
oh_line_TAP_OH_908678 |  | AN | node_8102901_200872846 | node_1494980_43_15351314_636 | 0.033 | unb_TAPWIRE_OH | 8102901 | no | no |  |  | no |  |  | 0 | 0 | 0 | 0
oh_line_TAP_OH_908679 |  | AN | node_8102901_200872849 | node_1495903_2_15351220_002 | 0.033 | unb_TAPWIRE_OH | 8102901 | no | no |  |  | no |  |  | 0 | 0 | 0 | 0
oh_line_TAP_OH_908680 |  | AN | node_8102901_200872850 | node_1495645_905_15351442_294 | 0.033 | unb_TAPWIRE_OH | 8102901 | no | no |  |  | no |  |  | 0 | 0 | 0 | 0
oh_line_TAP_OH_908681 |  | AN | node_8102901_200872852 | node_1495934_618_15351891_314 | 0.033 | unb_TAPWIRE_OH | 8102901 | no | no |  |  | no |  |  | 0 | 0 | 0 | 0
oh_line_TAP_OH_908682 |  | AN | node_8102901_200872853 | node_1495951_991_15352278_069 | 0.033 | unb_TAPWIRE_OH | 8102901 | no | no |  |  | no |  |  | 0 | 0 | 0 | 0
oh_line_TAP_OH_908683 |  | AN | node_8102901_200872854 | node_1495919_097_15352756_979 | 0.033 | unb_TAPWIRE_OH | 8102901 | no | no |  |  | no |  |  | 0 | 0 | 0 | 0
oh_line_TAP_OH_908684 |  | AN | node_8102901_200872858 | node_1496017_021_15353580_54 | 0.033 | unb_TAPWIRE_OH | 8102901 | no | no |  |  | no |  |  | 0 | 0 | 0 | 0
oh_line_TAP_OH_908685 |  | ABCN | node_8102901_200872867 | node_1497406_797_15339263_379 | 0.033 | unb_TAPWIRE_OH | 8102901 | no | no |  |  | no |  |  | 0 | 0 | 0 | 0
oh_line_TAP_OH_908686 |  | ABCN | node_8102901_200872873 | node_1496856_488_15338925_091 | 0.033 | unb_TAPWIRE_OH | 8102901 | no | no |  |  | no |  |  | 0 | 0 | 0 | 0
oh_line_TAP_OH_908688 |  | ABCN | node_8102901_200872900 | node_1497305_91_15338920_17 | 0.033 | unb_TAPWIRE_OH | 8102901 | no | no |  |  | no |  |  | 0 | 0 | 0 | 0
oh_line_TAP_OH_908689 |  | AN | node_8102901_200872905 | node_1497380_745_15338483_776 | 0.033 | unb_TAPWIRE_OH | 8102901 | no | no |  |  | no |  |  | 0 | 0 | 0 | 0
oh_line_TAP_OH_908691 |  | ABCN | node_8102901_200872921 | node_1498089_558_15339865_873 | 0.033 | unb_TAPWIRE_OH | 8102901 | no | no |  |  | no |  |  | 0 | 0 | 0 | 0
oh_line_TAP_OH_908692 |  | AN | node_8102901_200872924 | node_1497675_367_15340048_098 | 0.033 | unb_TAPWIRE_OH | 8102901 | no | no |  |  | no |  |  | 0 | 0 | 0 | 0
oh_line_TAP_OH_908693 |  | AN | node_8102901_200872925 | node_1497392_126_15339994_031 | 0.033 | unb_TAPWIRE_OH | 8102901 | no | no |  |  | no |  |  | 0 | 0 | 0 | 0
oh_line_TAP_OH_908694 |  | ABCN | node_8102901_200872928 | node_1498007_431_15340392_697 | 0.033 | unb_TAPWIRE_OH | 8102901 | no | no |  |  | no |  |  | 0 | 0 | 0 | 0
oh_line_TAP_OH_908695 |  | ABCN | node_8102901_200872933 | node_1497888_424_15340870_75 | 0.033 | unb_TAPWIRE_OH | 8102901 | no | no |  |  | no |  |  | 0 | 0 | 0 | 0
oh_line_TAP_OH_908696 |  | AN | node_8102901_200872938 | node_1498306_622_15341077_813 | 0.033 | unb_TAPWIRE_OH | 8102901 | no | no |  |  | no |  |  | 0 | 0 | 0 | 0
oh_line_TAP_OH_908697 |  | ABCN | node_8102901_200872943 | node_1497934_563_15341297_534 | 0.033 | unb_TAPWIRE_OH | 8102901 | no | no |  |  | no |  |  | 0 | 0 | 0 | 0
oh_line_TAP_OH_908698 |  | ABCN | node_8102901_200872947 | node_1497825_237_15341797_604 | 0.033 | unb_TAPWIRE_OH | 8102901 | no | no |  |  | no |  |  | 0 | 0 | 0 | 0
oh_line_TAP_OH_908699 |  | ABCN | node_8102901_200872949 | node_1497778_825_15342034_792 | 0.033 | unb_TAPWIRE_OH | 8102901 | no | no |  |  | no |  |  | 0 | 0 | 0 | 0
oh_line_TAP_OH_908700 |  | ABCN | node_8102901_200872952 | node_1497729_479_15342285_752 | 0.033 | unb_TAPWIRE_OH | 8102901 | no | no |  |  | no |  |  | 0 | 0 | 0 | 0
oh_line_TAP_OH_908701 |  | ABCN | node_8102901_200872956 | node_1497660_255_15342604_851 | 0.033 | unb_TAPWIRE_OH | 8102901 | no | no |  |  | no |  |  | 0 | 0 | 0 | 0
oh_line_TAP_OH_908702 |  | ABCN | node_8102901_200872957 | node_1497620_033_15342836_23 | 0.033 | unb_TAPWIRE_OH | 8102901 | no | no |  |  | no |  |  | 0 | 0 | 0 | 0
oh_line_TAP_OH_908703 |  | AN | node_8102901_200872960 | node_1499290_644_15335772_88 | 0.033 | unb_TAPWIRE_OH | 8102901 | no | no |  |  | no |  |  | 0 | 0 | 0 | 0
oh_line_TAP_OH_908704 |  | ABCN | node_8102901_200872962 | node_1499129_15337985_158 | 0.033 | unb_TAPWIRE_OH | 8102901 | no | no |  |  | no |  |  | 0 | 0 | 0 | 0
oh_line_TAP_OH_908705 |  | AN | node_8102901_200872964 | node_1499441_218_15338222_969 | 0.033 | unb_TAPWIRE_OH | 8102901 | no | no |  |  | no |  |  | 0 | 0 | 0 | 0
oh_line_TAP_OH_908706 |  | ABCN | node_8102901_200872968 | node_1499304_003_15337488_133 | 0.033 | unb_TAPWIRE_OH | 8102901 | no | no |  |  | no |  |  | 0 | 0 | 0 | 0
oh_line_TAP_OH_908707 |  | ABCN | node_8102901_200872975 | node_1499422_81_15337245_768 | 0.033 | unb_TAPWIRE_OH | 8102901 | no | no |  |  | no |  |  | 0 | 0 | 0 | 0
oh_line_TAP_OH_908709 |  | ABCN | node_8102901_200872980 | node_1498370_994_15338802_607 | 0.033 | unb_TAPWIRE_OH | 8102901 | no | no |  |  | no |  |  | 0 | 0 | 0 | 0
oh_line_TAP_OH_908710 |  | ABCN | node_8102901_200872985 | node_1499042_535_15336528_91 | 0.033 | unb_TAPWIRE_OH | 8102901 | no | no |  |  | no |  |  | 0 | 0 | 0 | 0
oh_line_TAP_OH_908711 |  | AN | node_8102901_200872989 | node_1498718_634_15336354_039 | 0.033 | unb_TAPWIRE_OH | 8102901 | no | no |  |  | no |  |  | 0 | 0 | 0 | 0
oh_line_TAP_OH_908712 |  | ABCN | node_8102901_200872990 | node_1499108_242_15336158_393 | 0.033 | unb_TAPWIRE_OH | 8102901 | no | no |  |  | no |  |  | 0 | 0 | 0 | 0
oh_line_TAP_OH_908714 |  | ABCN | node_8102901_200872998 | node_1498994_942_15335491_32 | 0.033 | unb_TAPWIRE_OH | 8102901 | no | no |  |  | no |  |  | 0 | 0 | 0 | 0
oh_line_TAP_OH_908716 |  | ABCN | node_8102901_200873006 | node_1498247_971_15338361_678 | 0.033 | unb_TAPWIRE_OH | 8102901 | no | no |  |  | no |  |  | 0 | 0 | 0 | 0
oh_line_TAP_OH_908717 |  | AN | node_8102901_200873012 | node_1497050_181_15338619_688 | 0.033 | unb_TAPWIRE_OH | 8102901 | no | no |  |  | no |  |  | 0 | 0 | 0 | 0
oh_line_TAP_OH_908718 |  | ABCN | node_8102901_200873016 | node_1496856_551_15338401_257 | 0.033 | unb_TAPWIRE_OH | 8102901 | no | no |  |  | no |  |  | 0 | 0 | 0 | 0
oh_line_TAP_OH_908719 |  | AN | node_8102901_200873025 | node_1495573_254_15339177_006 | 0.033 | unb_TAPWIRE_OH | 8102901 | no | no |  |  | no |  |  | 0 | 0 | 0 | 0
oh_line_TAP_OH_908720 |  | AN | node_8102901_200873026 | node_1495461_724_15339430_298 | 0.033 | unb_TAPWIRE_OH | 8102901 | no | no |  |  | no |  |  | 0 | 0 | 0 | 0
oh_line_TAP_OH_908721 |  | AN | node_8102901_200873028 | node_1495148_729_15339594_063 | 0.033 | unb_TAPWIRE_OH | 8102901 | no | no |  |  | no |  |  | 0 | 0 | 0 | 0
oh_line_TAP_OH_908722 |  | AN | node_8102901_200873034 | node_1499660_527_15337378_645 | 0.033 | unb_TAPWIRE_OH | 8102901 | no | no |  |  | no |  |  | 0 | 0 | 0 | 0
oh_line_TAP_OH_908723 |  | ABCN | node_8102901_200873037 | node_1499902_73_15337718_46 | 0.033 | unb_TAPWIRE_OH | 8102901 | no | no |  |  | no |  |  | 0 | 0 | 0 | 0
oh_line_TAP_OH_908724 |  | ABCN | node_8102901_200873040 | node_1500155_796_15338030_447 | 0.033 | unb_TAPWIRE_OH | 8102901 | no | no |  |  | no |  |  | 0 | 0 | 0 | 0
oh_line_TAP_OH_908725 |  | ABCN | node_8102901_200873042 | node_1500352_334_15338222_588 | 0.033 | unb_TAPWIRE_OH | 8102901 | no | no |  |  | no |  |  | 0 | 0 | 0 | 0
oh_line_TAP_OH_908726 |  | ABCN | node_8102901_200873043 | node_1500497_895_15338368_345 | 0.033 | unb_TAPWIRE_OH | 8102901 | no | no |  |  | no |  |  | 0 | 0 | 0 | 0
oh_line_TAP_OH_908727 |  | ABCN | node_8102901_200873044 | node_1500547_762_15338511_431 | 0.033 | unb_TAPWIRE_OH | 8102901 | no | no |  |  | no |  |  | 0 | 0 | 0 | 0
oh_line_TAP_OH_908728 |  | AN | node_8102901_200873047 | node_1497572_909_15340493_401 | 0.033 | unb_TAPWIRE_OH | 8102901 | no | no |  |  | no |  |  | 0 | 0 | 0 | 0
oh_line_TAP_OH_908729 |  | AN | node_8102901_200873049 | node_1497224_812_15340457_142 | 0.033 | unb_TAPWIRE_OH | 8102901 | no | no |  |  | no |  |  | 0 | 0 | 0 | 0
oh_line_TAP_OH_908730 |  | AN | node_8102901_200873051 | node_1497023_367_15340613_892 | 0.033 | unb_TAPWIRE_OH | 8102901 | no | no |  |  | no |  |  | 0 | 0 | 0 | 0
oh_line_TAP_OH_908731 |  | AN | node_8102901_200873053 | node_1496788_079_15340376_774 | 0.033 | unb_TAPWIRE_OH | 8102901 | no | no |  |  | no |  |  | 0 | 0 | 0 | 0
oh_line_TAP_OH_908732 |  | AN | node_8102901_200873055 | node_1500433_727_15337956_591 | 0.033 | unb_TAPWIRE_OH | 8102901 | no | no |  |  | no |  |  | 0 | 0 | 0 | 0
oh_line_TAP_OH_908733 |  | AN | node_8102901_200873058 | node_1500435_023_15337552_733 | 0.033 | unb_TAPWIRE_OH | 8102901 | no | no |  |  | no |  |  | 0 | 0 | 0 | 0
oh_line_TAP_OH_908734 |  | AN | node_8102901_200873063 | node_1499758_785_15338152_164 | 0.033 | unb_TAPWIRE_OH | 8102901 | no | no |  |  | no |  |  | 0 | 0 | 0 | 0
oh_line_TAP_OH_908735 |  | AN | node_8102901_200873071 | node_1496498_887_15337113_43 | 0.033 | unb_TAPWIRE_OH | 8102901 | no | no |  |  | no |  |  | 0 | 0 | 0 | 0
oh_line_TAP_OH_908736 |  | ABCN | node_8102901_200873075 | node_1496426_074_15338543_716 | 0.033 | unb_TAPWIRE_OH | 8102901 | no | no |  |  | no |  |  | 0 | 0 | 0 | 0
oh_line_TAP_OH_908737 |  | AN | node_8102901_200873077 | node_1496439_008_15338242_881 | 0.033 | unb_TAPWIRE_OH | 8102901 | no | no |  |  | no |  |  | 0 | 0 | 0 | 0
oh_line_TAP_OH_908738 |  | AN | node_8102901_200873080 | node_1496440_432_15337654_883 | 0.033 | unb_TAPWIRE_OH | 8102901 | no | no |  |  | no |  |  | 0 | 0 | 0 | 0
oh_line_TAP_OH_908739 |  | AN | node_8102901_200873081 | node_1496440_919_15337401_71 | 0.033 | unb_TAPWIRE_OH | 8102901 | no | no |  |  | no |  |  | 0 | 0 | 0 | 0
oh_line_TAP_OH_908740 |  | AN | node_8102901_200873084 | node_1501094_989_15340971_777 | 0.033 | unb_TAPWIRE_OH | 8102901 | no | no |  |  | no |  |  | 0 | 0 | 0 | 0
oh_line_TAP_OH_908741 |  | AN | node_8102901_200873085 | node_1501305_154_15341214_639 | 0.033 | unb_TAPWIRE_OH | 8102901 | no | no |  |  | no |  |  | 0 | 0 | 0 | 0
oh_line_TAP_OH_908742 |  | AN | node_8102901_200873087 | node_1500546_222_15340488_414 | 0.033 | unb_TAPWIRE_OH | 8102901 | no | no |  |  | no |  |  | 0 | 0 | 0 | 0
oh_line_TAP_OH_908744 |  | AN | node_8102901_200873091 | node_1495747_834_15340769_696 | 0.033 | unb_TAPWIRE_OH | 8102901 | no | no |  |  | no |  |  | 0 | 0 | 0 | 0
oh_line_TAP_OH_908745 |  | AN | node_8102901_200873094 | node_1497120_197_15337381_084 | 0.033 | unb_TAPWIRE_OH | 8102901 | no | no |  |  | no |  |  | 0 | 0 | 0 | 0
oh_line_TAP_OH_908746 |  | ABCN | node_8102901_200873096 | node_1497383_593_15337357_818 | 0.033 | unb_TAPWIRE_OH | 8102901 | no | no |  |  | no |  |  | 0 | 0 | 0 | 0
oh_line_TAP_OH_908748 |  | ABCN | node_8102901_200873101 | node_1497636_853_15337155_071 | 0.033 | unb_TAPWIRE_OH | 8102901 | no | no |  |  | no |  |  | 0 | 0 | 0 | 0
oh_line_TAP_OH_908749 |  | AN | node_8102901_200873107 | node_1495847_638_15338970_496 | 0.033 | unb_TAPWIRE_OH | 8102901 | no | no |  |  | no |  |  | 0 | 0 | 0 | 0
oh_line_TAP_OH_908750 |  | AN | node_8102901_200873113 | node_1495119_105_15338829_204 | 0.033 | unb_TAPWIRE_OH | 8102901 | no | no |  |  | no |  |  | 0 | 0 | 0 | 0
oh_line_TAP_OH_908751 |  | AN | node_8102901_200873117 | node_1497565_984_15341187_191 | 0.033 | unb_TAPWIRE_OH | 8102901 | no | no |  |  | no |  |  | 0 | 0 | 0 | 0
oh_line_TAP_OH_908752 |  | AN | node_8102901_200873118 | node_1497282_798_15341169_882 | 0.033 | unb_TAPWIRE_OH | 8102901 | no | no |  |  | no |  |  | 0 | 0 | 0 | 0
oh_line_TAP_OH_908753 |  | AN | node_8102901_200873119 | node_1497002_384_15341088_19 | 0.033 | unb_TAPWIRE_OH | 8102901 | no | no |  |  | no |  |  | 0 | 0 | 0 | 0
oh_line_TAP_OH_908754 |  | AN | node_8102901_200873120 | node_1496654_399_15341131_463 | 0.033 | unb_TAPWIRE_OH | 8102901 | no | no |  |  | no |  |  | 0 | 0 | 0 | 0
oh_line_TAP_OH_908755 |  | ABCN | node_8102901_200873125 | node_1497633_546_15338292_477 | 0.033 | unb_TAPWIRE_OH | 8102901 | no | no |  |  | no |  |  | 0 | 0 | 0 | 0
oh_line_TAP_OH_908756 |  | ABCN | node_8102901_200873129 | node_1497596_069_15337998_744 | 0.033 | unb_TAPWIRE_OH | 8102901 | no | no |  |  | no |  |  | 0 | 0 | 0 | 0
oh_line_TAP_OH_908758 |  | ABCN | node_8102901_200873134 | node_1497329_431_15337461_425 | 0.033 | unb_TAPWIRE_OH | 8102901 | no | no |  |  | no |  |  | 0 | 0 | 0 | 0
oh_line_TAP_OH_908759 |  | ABCN | node_8102901_200873137 | node_1497259_231_15337220_724 | 0.033 | unb_TAPWIRE_OH | 8102901 | no | no |  |  | no |  |  | 0 | 0 | 0 | 0
oh_line_TAP_OH_908760 |  | AN | node_8102901_200873141 | node_1497149_397_15336765_361 | 0.033 | unb_TAPWIRE_OH | 8102901 | no | no |  |  | no |  |  | 0 | 0 | 0 | 0
oh_line_TAP_OH_908761 |  | AN | node_8102901_200873146 | node_1497075_547_15336294_14 | 0.033 | unb_TAPWIRE_OH | 8102901 | no | no |  |  | no |  |  | 0 | 0 | 0 | 0
oh_line_TAP_OH_908762 |  | ABCN | node_8102901_200873148 | node_1498046_492_15338812_835 | 0.033 | unb_TAPWIRE_OH | 8102901 | no | no |  |  | no |  |  | 0 | 0 | 0 | 0
oh_line_TAP_OH_908763 |  | AN | node_8102901_200873159 | node_1497598_138_15335935_48 | 0.033 | unb_TAPWIRE_OH | 8102901 | no | no |  |  | no |  |  | 0 | 0 | 0 | 0
oh_line_TAP_OH_908764 |  | AN | node_8102901_200873160 | node_1497075_792_15335737_47 | 0.033 | unb_TAPWIRE_OH | 8102901 | no | no |  |  | no |  |  | 0 | 0 | 0 | 0
oh_line_TAP_OH_908768 |  | ABCN | node_8102901_200873171 | node_1497771_814_15338412_6 | 0.033 | unb_TAPWIRE_OH | 8102901 | no | no |  |  | no |  |  | 0 | 0 | 0 | 0
oh_line_TAP_OH_908769 |  | ABCN | node_8102901_200873174 | node_1498362_853_15339058_487 | 0.033 | unb_TAPWIRE_OH | 8102901 | no | no |  |  | no |  |  | 0 | 0 | 0 | 0
oh_line_TAP_OH_908770 |  | AN | node_8102901_200873176 | node_1500385_639_15340840_31 | 0.033 | unb_TAPWIRE_OH | 8102901 | no | no |  |  | no |  |  | 0 | 0 | 0 | 0
oh_line_TAP_OH_908771 |  | AN | node_8102901_200873179 | node_1500311_83_15341415_392 | 0.033 | unb_TAPWIRE_OH | 8102901 | no | no |  |  | no |  |  | 0 | 0 | 0 | 0
oh_line_TAP_OH_908772 |  | ABCN | node_8102901_200873184 | node_1498620_153_15339273_894 | 0.033 | unb_TAPWIRE_OH | 8102901 | no | no |  |  | no |  |  | 0 | 0 | 0 | 0
oh_line_TAP_OH_908774 |  | ABCN | node_8102901_200873200 | node_1497619_147_15339274_389 | 0.033 | unb_TAPWIRE_OH | 8102901 | no | no |  |  | no |  |  | 0 | 0 | 0 | 0
oh_line_TAP_OH_908775 |  | ABCN | node_8102901_200873208 | node_1497822_963_15339767_151 | 0.033 | unb_TAPWIRE_OH | 8102901 | no | no |  |  | no |  |  | 0 | 0 | 0 | 0
oh_line_TAP_OH_908776 |  | AN | node_8102901_200873210 | node_1494463_878_15361559_566 | 0.033 | unb_TAPWIRE_OH | 8102901 | no | no |  |  | no |  |  | 0 | 0 | 0 | 0
oh_line_TAP_OH_908777 |  | AN | node_8102901_200873213 | node_1494325_425_15362070_843 | 0.033 | unb_TAPWIRE_OH | 8102901 | no | no |  |  | no |  |  | 0 | 0 | 0 | 0
oh_line_TAP_OH_908778 |  | AN | node_8102901_200873216 | node_1494530_07_15362794_908 | 0.033 | unb_TAPWIRE_OH | 8102901 | no | no |  |  | no |  |  | 0 | 0 | 0 | 0
oh_line_TAP_OH_908779 |  | AN | node_8102901_200873218 | node_1494392_476_15360235_05 | 0.033 | unb_TAPWIRE_OH | 8102901 | no | no |  |  | no |  |  | 0 | 0 | 0 | 0
oh_line_TAP_OH_908780 |  | AN | node_8102901_200873219 | node_1494411_125_15360503_747 | 0.033 | unb_TAPWIRE_OH | 8102901 | no | no |  |  | no |  |  | 0 | 0 | 0 | 0
oh_line_TAP_OH_908781 |  | AN | node_8102901_200873220 | node_1494021_861_15360456_405 | 0.033 | unb_TAPWIRE_OH | 8102901 | no | no |  |  | no |  |  | 0 | 0 | 0 | 0
oh_line_TAP_OH_908782 |  | AN | node_8102901_200873221 | node_1494441_297_15360844_03 | 0.033 | unb_TAPWIRE_OH | 8102901 | no | no |  |  | no |  |  | 0 | 0 | 0 | 0
oh_line_TAP_OH_908783 |  | AN | node_8102901_200873222 | node_1496090_58_15360978_064 | 0.033 | unb_TAPWIRE_OH | 8102901 | no | no |  |  | no |  |  | 0 | 0 | 0 | 0
oh_line_TAP_OH_908784 |  | AN | node_8102901_200873227 | node_1496655_384_15362696_968 | 0.033 | unb_TAPWIRE_OH | 8102901 | no | no |  |  | no |  |  | 0 | 0 | 0 | 0
oh_line_TAP_OH_908785 |  | AN | node_8102901_200873230 | node_1496797_809_15363640_218 | 0.033 | unb_TAPWIRE_OH | 8102901 | no | no |  |  | no |  |  | 0 | 0 | 0 | 0
oh_line_TAP_OH_908786 |  | AN | node_8102901_200873234 | node_1496708_807_15365362_058 | 0.033 | unb_TAPWIRE_OH | 8102901 | no | no |  |  | no |  |  | 0 | 0 | 0 | 0
oh_line_TAP_OH_908787 |  | AN | node_8102901_200873235 | node_1496649_135_15365663_233 | 0.033 | unb_TAPWIRE_OH | 8102901 | no | no |  |  | no |  |  | 0 | 0 | 0 | 0
oh_line_TAP_OH_908788 |  | AN | node_8102901_200873237 | node_1496646_428_15365828_957 | 0.033 | unb_TAPWIRE_OH | 8102901 | no | no |  |  | no |  |  | 0 | 0 | 0 | 0
oh_line_TAP_OH_908789 |  | AN | node_8102901_200873238 | node_1496773_644_15366019_438 | 0.033 | unb_TAPWIRE_OH | 8102901 | no | no |  |  | no |  |  | 0 | 0 | 0 | 0
oh_line_TAP_OH_908790 |  | AN | node_8102901_200873240 | node_1496723_342_15366661_622 | 0.033 | unb_TAPWIRE_OH | 8102901 | no | no |  |  | no |  |  | 0 | 0 | 0 | 0
oh_line_TAP_OH_908791 |  | ABCN | node_8102901_200873242 | node_1491675_579_15360578_334 | 0.033 | unb_TAPWIRE_OH | 8102901 | no | no |  |  | no |  |  | 0 | 0 | 0 | 0
oh_line_TAP_OH_908792 |  | ABCN | node_8102901_200873245 | node_1492054_258_15360076_826 | 0.033 | unb_TAPWIRE_OH | 8102901 | no | no |  |  | no |  |  | 0 | 0 | 0 | 0
oh_line_TAP_OH_908793 |  | ABCN | node_8102901_200873248 | node_1492447_746_15359780_645 | 0.033 | unb_TAPWIRE_OH | 8102901 | no | no |  |  | no |  |  | 0 | 0 | 0 | 0
oh_line_TAP_OH_908794 |  | ABCN | node_8102901_200873254 | node_1490593_315_15361357_46 | 0.033 | unb_TAPWIRE_OH | 8102901 | no | no |  |  | no |  |  | 0 | 0 | 0 | 0
oh_line_TAP_OH_908795 |  | ABCN | node_8102901_200873255 | node_1490853_609_15361152_138 | 0.033 | unb_TAPWIRE_OH | 8102901 | no | no |  |  | no |  |  | 0 | 0 | 0 | 0
oh_line_TAP_OH_908796 |  | ABCN | node_8102901_200873257 | node_1491078_075_15361010_677 | 0.033 | unb_TAPWIRE_OH | 8102901 | no | no |  |  | no |  |  | 0 | 0 | 0 | 0
oh_line_TAP_OH_908797 |  | ABCN | node_8102901_200873258 | node_1491200_102_15360788_403 | 0.033 | unb_TAPWIRE_OH | 8102901 | no | no |  |  | no |  |  | 0 | 0 | 0 | 0
oh_line_TAP_OH_908798 |  | AN | node_8102901_200873260 | node_1502772_778_15353380_075 | 0.033 | unb_TAPWIRE_OH | 8102901 | no | no |  |  | no |  |  | 0 | 0 | 0 | 0
oh_line_TAP_OH_908799 |  | AN | node_8102901_200873264 | node_1501047_561_15352825_371 | 0.033 | unb_TAPWIRE_OH | 8102901 | no | no |  |  | no |  |  | 0 | 0 | 0 | 0
oh_line_TAP_OH_908800 |  | AN | node_8102901_200873269 | node_1502075_733_15352824_426 | 0.033 | unb_TAPWIRE_OH | 8102901 | no | no |  |  | no |  |  | 0 | 0 | 0 | 0
oh_line_TAP_OH_908801 |  | AN | node_8102901_200873270 | node_1502433_976_15352853_43 | 0.033 | unb_TAPWIRE_OH | 8102901 | no | no |  |  | no |  |  | 0 | 0 | 0 | 0
oh_line_TAP_OH_908802 |  | AN | node_8102901_200873272 | node_1496864_289_15359870_639 | 0.033 | unb_TAPWIRE_OH | 8102901 | no | no |  |  | no |  |  | 0 | 0 | 0 | 0
oh_line_TAP_OH_908803 |  | AN | node_8102901_200873278 | node_1496580_526_15361033_576 | 0.033 | unb_TAPWIRE_OH | 8102901 | no | no |  |  | no |  |  | 0 | 0 | 0 | 0
oh_line_TAP_OH_908804 |  | AN | node_8102901_200873280 | node_1496945_36_15361147_386 | 0.033 | unb_TAPWIRE_OH | 8102901 | no | no |  |  | no |  |  | 0 | 0 | 0 | 0
oh_line_TAP_OH_908805 |  | AN | node_8102901_200873283 | node_1497465_101_15360899_044 | 0.033 | unb_TAPWIRE_OH | 8102901 | no | no |  |  | no |  |  | 0 | 0 | 0 | 0
oh_line_TAP_OH_908806 |  | AN | node_8102901_200873288 | node_1495126_653_15360213_293 | 0.033 | unb_TAPWIRE_OH | 8102901 | no | no |  |  | no |  |  | 0 | 0 | 0 | 0
oh_line_TAP_OH_908807 |  | AN | node_8102901_200873289 | node_1495245_577_15360378_735 | 0.033 | unb_TAPWIRE_OH | 8102901 | no | no |  |  | no |  |  | 0 | 0 | 0 | 0
oh_line_TAP_OH_908808 |  | AN | node_8102901_200873290 | node_1495346_89_15360687_053 | 0.033 | unb_TAPWIRE_OH | 8102901 | no | no |  |  | no |  |  | 0 | 0 | 0 | 0
oh_line_TAP_OH_908809 |  | AN | node_8102901_200873296 | node_1489617_176_15349823_831 | 0.033 | unb_TAPWIRE_OH | 8102901 | no | no |  |  | no |  |  | 0 | 0 | 0 | 0
oh_line_TAP_OH_908810 |  | AN | node_8102901_200873297 | node_1489321_614_15349880_844 | 0.033 | unb_TAPWIRE_OH | 8102901 | no | no |  |  | no |  |  | 0 | 0 | 0 | 0
oh_line_TAP_OH_908811 |  | AN | node_8102901_200873300 | node_1488926_064_15349440_113 | 0.033 | unb_TAPWIRE_OH | 8102901 | no | no |  |  | no |  |  | 0 | 0 | 0 | 0
oh_line_TAP_OH_908812 |  | AN | node_8102901_200873302 | node_1488380_759_15350053_889 | 0.033 | unb_TAPWIRE_OH | 8102901 | no | no |  |  | no |  |  | 0 | 0 | 0 | 0
oh_line_TAP_OH_908813 |  | AN | node_8102901_200873303 | node_1488051_714_15350104_922 | 0.033 | unb_TAPWIRE_OH | 8102901 | no | no |  |  | no |  |  | 0 | 0 | 0 | 0
oh_line_TAP_OH_908814 |  | AN | node_8102901_200873305 | node_1487349_538_15350267_129 | 0.033 | unb_TAPWIRE_OH | 8102901 | no | no |  |  | no |  |  | 0 | 0 | 0 | 0
oh_line_TAP_OH_908815 |  | AN | node_8102901_200873308 | node_1489635_239_15350246_283 | 0.033 | unb_TAPWIRE_OH | 8102901 | no | no |  |  | no |  |  | 0 | 0 | 0 | 0
oh_line_TAP_OH_908817 |  | AN | node_8102901_200873317 | node_1485801_539_15347035_51 | 0.033 | unb_TAPWIRE_OH | 8102901 | no | no |  |  | no |  |  | 0 | 0 | 0 | 0
oh_line_TAP_OH_908818 |  | AN | node_8102901_200873320 | node_1485023_611_15347948_993 | 0.033 | unb_TAPWIRE_OH | 8102901 | no | no |  |  | no |  |  | 0 | 0 | 0 | 0
oh_line_TAP_OH_908819 |  | AN | node_8102901_200873324 | node_1484225_289_15348836_669 | 0.033 | unb_TAPWIRE_OH | 8102901 | no | no |  |  | no |  |  | 0 | 0 | 0 | 0
oh_line_TAP_OH_908820 |  | AN | node_8102901_200873328 | node_1483825_546_15348841_39 | 0.033 | unb_TAPWIRE_OH | 8102901 | no | no |  |  | no |  |  | 0 | 0 | 0 | 0
oh_line_TAP_OH_908821 |  | AN | node_8102901_200873332 | node_1482840_428_15349107_653 | 0.033 | unb_TAPWIRE_OH | 8102901 | no | no |  |  | no |  |  | 0 | 0 | 0 | 0
oh_line_TAP_OH_908822 |  | AN | node_8102901_200873333 | node_1482514_201_15349297_116 | 0.033 | unb_TAPWIRE_OH | 8102901 | no | no |  |  | no |  |  | 0 | 0 | 0 | 0
oh_line_TAP_OH_908823 |  | AN | node_8102901_200873342 | node_1480168_685_15350759_726 | 0.033 | unb_TAPWIRE_OH | 8102901 | no | no |  |  | no |  |  | 0 | 0 | 0 | 0
oh_line_TAP_OH_908824 |  | AN | node_8102901_200873344 | node_1479962_723_15351261_865 | 0.033 | unb_TAPWIRE_OH | 8102901 | no | no |  |  | no |  |  | 0 | 0 | 0 | 0
oh_line_TAP_OH_908825 |  | AN | node_8102901_200873347 | node_1480003_806_15351952_786 | 0.033 | unb_TAPWIRE_OH | 8102901 | no | no |  |  | no |  |  | 0 | 0 | 0 | 0
oh_line_TAP_OH_908884 |  | ABCN | node_8102901_200873484 | node_1478543_233_15369721_076 | 0.033 | unb_TAPWIRE_OH | 8102901 | no | no |  |  | no |  |  | 0 | 0 | 0 | 0
oh_line_TAP_OH_908885 |  | ABCN | node_8102901_200873499 | node_1481124_672_15365083_112 | 0.033 | unb_TAPWIRE_OH | 8102901 | no | no |  |  | no |  |  | 0 | 0 | 0 | 0
oh_line_TAP_OH_908886 |  | ABCN | node_8102901_200873505 | node_1478361_11_15369021_487 | 0.033 | unb_TAPWIRE_OH | 8102901 | no | no |  |  | no |  |  | 0 | 0 | 0 | 0
oh_line_TAP_OH_908887 |  | ABCN | node_8102901_200873506 | node_1482173_487_15364900_908 | 0.033 | unb_TAPWIRE_OH | 8102901 | no | no |  |  | no |  |  | 0 | 0 | 0 | 0
oh_line_TAP_OH_908888 |  | ABCN | node_8102901_200873509 | node_1482707_92_15364658_549 | 0.033 | unb_TAPWIRE_OH | 8102901 | no | no |  |  | no |  |  | 0 | 0 | 0 | 0
oh_line_TAP_OH_908889 |  | AN | node_8102901_200873512 | node_1482809_643_15363848_352 | 0.033 | unb_TAPWIRE_OH | 8102901 | no | no |  |  | no |  |  | 0 | 0 | 0 | 0
oh_line_TAP_OH_908890 |  | ABCN | node_8102901_200873514 | node_1482997_08_15364517_791 | 0.033 | unb_TAPWIRE_OH | 8102901 | no | no |  |  | no |  |  | 0 | 0 | 0 | 0
oh_line_TAP_OH_908891 |  | AN | node_8102901_200873517 | node_1483395_037_15364640_985 | 0.033 | unb_TAPWIRE_OH | 8102901 | no | no |  |  | no |  |  | 0 | 0 | 0 | 0
oh_line_TAP_OH_908892 |  | ABCN | node_8102901_200873518 | node_1483545_116_15364273_746 | 0.033 | unb_TAPWIRE_OH | 8102901 | no | no |  |  | no |  |  | 0 | 0 | 0 | 0
oh_line_TAP_OH_908893 |  | ABCN | node_8102901_200873520 | node_1483841_141_15364255_147 | 0.033 | unb_TAPWIRE_OH | 8102901 | no | no |  |  | no |  |  | 0 | 0 | 0 | 0
oh_line_TAP_OH_908894 |  | ABCN | node_8102901_200873526 | node_1485149_96_15363877_489 | 0.033 | unb_TAPWIRE_OH | 8102901 | no | no |  |  | no |  |  | 0 | 0 | 0 | 0
oh_line_TAP_OH_908895 |  | ABCN | node_8102901_200873528 | node_1485381_599_15363767_87 | 0.033 | unb_TAPWIRE_OH | 8102901 | no | no |  |  | no |  |  | 0 | 0 | 0 | 0
oh_line_TAP_OH_908896 |  | ABCN | node_8102901_200873531 | node_1478210_339_15368798_273 | 0.033 | unb_TAPWIRE_OH | 8102901 | no | no |  |  | no |  |  | 0 | 0 | 0 | 0
oh_line_TAP_OH_908897 |  | ABCN | node_8102901_200873537 | node_1486538_497_15363529_339 | 0.033 | unb_TAPWIRE_OH | 8102901 | no | no |  |  | no |  |  | 0 | 0 | 0 | 0
oh_line_TAP_OH_908898 |  | AN | node_8102901_200873540 | node_1487088_795_15363576_526 | 0.033 | unb_TAPWIRE_OH | 8102901 | no | no |  |  | no |  |  | 0 | 0 | 0 | 0
oh_line_TAP_OH_908899 |  | ABCN | node_8102901_200873541 | node_1487051_39_15363218_258 | 0.033 | unb_TAPWIRE_OH | 8102901 | no | no |  |  | no |  |  | 0 | 0 | 0 | 0
oh_line_TAP_OH_908900 |  | ABCN | node_8102901_200873543 | node_1487268_827_15363096_08 | 0.033 | unb_TAPWIRE_OH | 8102901 | no | no |  |  | no |  |  | 0 | 0 | 0 | 0
oh_line_TAP_OH_908901 |  | AN | node_8102901_200873546 | node_1487454_851_15363213_3 | 0.033 | unb_TAPWIRE_OH | 8102901 | no | no |  |  | no |  |  | 0 | 0 | 0 | 0
oh_line_TAP_OH_908902 |  | AN | node_8102901_200873550 | node_1487793_634_15362872_735 | 0.033 | unb_TAPWIRE_OH | 8102901 | no | no |  |  | no |  |  | 0 | 0 | 0 | 0
oh_line_TAP_OH_908903 |  | AN | node_8102901_200873552 | node_1487955_013_15363112_317 | 0.033 | unb_TAPWIRE_OH | 8102901 | no | no |  |  | no |  |  | 0 | 0 | 0 | 0
oh_line_TAP_OH_908904 |  | ABCN | node_8102901_200873554 | node_1488326_315_15362778_691 | 0.033 | unb_TAPWIRE_OH | 8102901 | no | no |  |  | no |  |  | 0 | 0 | 0 | 0
oh_line_TAP_OH_908905 |  | AN | node_8102901_200873563 | node_1489575_933_15361677_005 | 0.033 | unb_TAPWIRE_OH | 8102901 | no | no |  |  | no |  |  | 0 | 0 | 0 | 0
oh_line_TAP_OH_908906 |  | ABCN | node_8102901_200873565 | node_1478151_139_15368429_719 | 0.033 | unb_TAPWIRE_OH | 8102901 | no | no |  |  | no |  |  | 0 | 0 | 0 | 0
oh_line_TAP_OH_908907 |  | AN | node_8102901_200873569 | node_1477528_273_15368548_743 | 0.033 | unb_TAPWIRE_OH | 8102901 | no | no |  |  | no |  |  | 0 | 0 | 0 | 0
oh_line_TAP_OH_908909 |  | AN | node_8102901_200873574 | node_1489467_982_15359500_379 | 0.033 | unb_TAPWIRE_OH | 8102901 | no | no |  |  | no |  |  | 0 | 0 | 0 | 0
oh_line_TAP_OH_908910 |  | AN | node_8102901_200873577 | node_1489533_874_15359081_338 | 0.033 | unb_TAPWIRE_OH | 8102901 | no | no |  |  | no |  |  | 0 | 0 | 0 | 0
oh_line_TAP_OH_908911 |  | AN | node_8102901_200873578 | node_1490008_711_15358999_803 | 0.033 | unb_TAPWIRE_OH | 8102901 | no | no |  |  | no |  |  | 0 | 0 | 0 | 0
oh_line_TAP_OH_908912 |  | ABCN | node_8102901_200873582 | node_1478501_878_15367176_488 | 0.033 | unb_TAPWIRE_OH | 8102901 | no | no |  |  | no |  |  | 0 | 0 | 0 | 0
oh_line_TAP_OH_908989 |  | ABCN | node_8102901_200873803 | node_1477879_106_15370006_418 | 0.033 | unb_TAPWIRE_OH | 8102901 | no | no |  |  | no |  |  | 0 | 0 | 0 | 0
oh_line_TAP_OH_908990 |  | ABCN | node_8102901_200873804 | node_1478134_748_15369998_528 | 0.033 | unb_TAPWIRE_OH | 8102901 | no | no |  |  | no |  |  | 0 | 0 | 0 | 0
oh_line_TAP_OH_908991 |  | ABCN | node_8102901_200873807 | node_1478538_931_15369994_903 | 0.033 | unb_TAPWIRE_OH | 8102901 | no | no |  |  | no |  |  | 0 | 0 | 0 | 0
oh_line_TAP_OH_908992 |  | AN | node_8102901_200873814 | node_1479395_903_15369726_154 | 0.033 | unb_TAPWIRE_OH | 8102901 | no | no |  |  | no |  |  | 0 | 0 | 0 | 0
oh_line_TAP_OH_908993 |  | AN | node_8102901_200873816 | node_1479841_956_15370252_212 | 0.033 | unb_TAPWIRE_OH | 8102901 | no | no |  |  | no |  |  | 0 | 0 | 0 | 0
oh_line_TAP_OH_908994 |  | AN | node_8102901_200873820 | node_1480200_034_15369912_784 | 0.033 | unb_TAPWIRE_OH | 8102901 | no | no |  |  | no |  |  | 0 | 0 | 0 | 0
oh_line_TAP_OH_908995 |  | AN | node_8102901_200873821 | node_1480355_412_15369665_579 | 0.033 | unb_TAPWIRE_OH | 8102901 | no | no |  |  | no |  |  | 0 | 0 | 0 | 0
oh_line_TAP_OH_908996 |  | AN | node_8102901_200873822 | node_1480325_32_15370383_092 | 0.033 | unb_TAPWIRE_OH | 8102901 | no | no |  |  | no |  |  | 0 | 0 | 0 | 0
oh_line_TAP_OH_908997 |  | AN | node_8102901_200873823 | node_1480595_526_15370316_349 | 0.033 | unb_TAPWIRE_OH | 8102901 | no | no |  |  | no |  |  | 0 | 0 | 0 | 0
oh_line_TAP_OH_908998 |  | AN | node_8102901_200873825 | node_1480798_699_15370356_337 | 0.033 | unb_TAPWIRE_OH | 8102901 | no | no |  |  | no |  |  | 0 | 0 | 0 | 0
oh_line_TAP_OH_908999 |  | AN | node_8102901_200873826 | node_1480961_051_15370397_09 | 0.033 | unb_TAPWIRE_OH | 8102901 | no | no |  |  | no |  |  | 0 | 0 | 0 | 0
oh_line_TAP_OH_909000 |  | AN | node_8102901_200873828 | node_1481193_481_15370453_062 | 0.033 | unb_TAPWIRE_OH | 8102901 | no | no |  |  | no |  |  | 0 | 0 | 0 | 0
oh_line_TAP_OH_909001 |  | AN | node_8102901_200873831 | node_1481351_317_15370194_344 | 0.033 | unb_TAPWIRE_OH | 8102901 | no | no |  |  | no |  |  | 0 | 0 | 0 | 0
oh_line_TAP_OH_909002 |  | AN | node_8102901_200873832 | node_1481398_651_15370036_612 | 0.033 | unb_TAPWIRE_OH | 8102901 | no | no |  |  | no |  |  | 0 | 0 | 0 | 0
oh_line_TAP_OH_909003 |  | AN | node_8102901_200873834 | node_1482031_332_15369917_438 | 0.033 | unb_TAPWIRE_OH | 8102901 | no | no |  |  | no |  |  | 0 | 0 | 0 | 0
oh_line_TAP_OH_909004 |  | AN | node_8102901_200873835 | node_1481568_098_15370581_774 | 0.033 | unb_TAPWIRE_OH | 8102901 | no | no |  |  | no |  |  | 0 | 0 | 0 | 0
oh_line_TAP_OH_909005 |  | AN | node_8102901_200873836 | node_1481738_13_15370694_187 | 0.033 | unb_TAPWIRE_OH | 8102901 | no | no |  |  | no |  |  | 0 | 0 | 0 | 0
oh_line_TAP_OH_909006 |  | AN | node_8102901_200873840 | node_1482251_185_15370702_456 | 0.033 | unb_TAPWIRE_OH | 8102901 | no | no |  |  | no |  |  | 0 | 0 | 0 | 0
oh_line_TAP_OH_909007 |  | AN | node_8102901_200873847 | node_1483480_912_15371249_863 | 0.033 | unb_TAPWIRE_OH | 8102901 | no | no |  |  | no |  |  | 0 | 0 | 0 | 0
oh_line_TAP_OH_909008 |  | AN | node_8102901_200873852 | node_1484392_21_15371711_986 | 0.033 | unb_TAPWIRE_OH | 8102901 | no | no |  |  | no |  |  | 0 | 0 | 0 | 0
oh_line_TAP_OH_909009 |  | AN | node_8102901_200873854 | node_1484591_231_15371753_064 | 0.033 | unb_TAPWIRE_OH | 8102901 | no | no |  |  | no |  |  | 0 | 0 | 0 | 0
oh_line_TAP_OH_909010 |  | AN | node_8102901_200873855 | node_1484821_813_15371800_577 | 0.033 | unb_TAPWIRE_OH | 8102901 | no | no |  |  | no |  |  | 0 | 0 | 0 | 0
oh_line_TAP_OH_909011 |  | AN | node_8102901_200873859 | node_1485314_597_15371811_008 | 0.033 | unb_TAPWIRE_OH | 8102901 | no | no |  |  | no |  |  | 0 | 0 | 0 | 0
oh_line_TAP_OH_909012 |  | AN | node_8102901_200873861 | node_1485596_311_15371852_89 | 0.033 | unb_TAPWIRE_OH | 8102901 | no | no |  |  | no |  |  | 0 | 0 | 0 | 0
oh_line_TAP_OH_909013 |  | AN | node_8102901_200873863 | node_1485903_538_15371896_03 | 0.033 | unb_TAPWIRE_OH | 8102901 | no | no |  |  | no |  |  | 0 | 0 | 0 | 0
oh_line_TAP_OH_909014 |  | AN | node_8102901_200873865 | node_1486203_846_15371948_177 | 0.033 | unb_TAPWIRE_OH | 8102901 | no | no |  |  | no |  |  | 0 | 0 | 0 | 0
oh_line_TAP_OH_909015 |  | AN | node_8102901_200873867 | node_1486470_62_15371990_86 | 0.033 | unb_TAPWIRE_OH | 8102901 | no | no |  |  | no |  |  | 0 | 0 | 0 | 0
oh_line_TAP_OH_909016 |  | AN | node_8102901_200873870 | node_1486993_161_15372059_572 | 0.033 | unb_TAPWIRE_OH | 8102901 | no | no |  |  | no |  |  | 0 | 0 | 0 | 0
oh_line_TAP_OH_909017 |  | AN | node_8102901_200873872 | node_1487344_669_15372109_174 | 0.033 | unb_TAPWIRE_OH | 8102901 | no | no |  |  | no |  |  | 0 | 0 | 0 | 0
oh_line_TAP_OH_909018 |  | AN | node_8102901_200873876 | node_1487794_289_15372116_92 | 0.033 | unb_TAPWIRE_OH | 8102901 | no | no |  |  | no |  |  | 0 | 0 | 0 | 0
oh_line_TAP_OH_909019 |  | AN | node_8102901_200873880 | node_1488441_155_15372073_345 | 0.033 | unb_TAPWIRE_OH | 8102901 | no | no |  |  | no |  |  | 0 | 0 | 0 | 0
oh_line_TAP_OH_909020 |  | AN | node_8102901_200873881 | node_1488608_842_15371794_015 | 0.033 | unb_TAPWIRE_OH | 8102901 | no | no |  |  | no |  |  | 0 | 0 | 0 | 0
oh_line_TAP_OH_909021 |  | AN | node_8102901_200873884 | node_1489251_102_15371661_167 | 0.033 | unb_TAPWIRE_OH | 8102901 | no | no |  |  | no |  |  | 0 | 0 | 0 | 0
oh_line_TAP_OH_909022 |  | AN | node_8102901_200873885 | node_1489464_039_15371529_358 | 0.033 | unb_TAPWIRE_OH | 8102901 | no | no |  |  | no |  |  | 0 | 0 | 0 | 0
oh_line_TAP_OH_909058 |  | AN | node_8102901_200874002 | node_1488860_726_15363394_041 | 0.033 | unb_TAPWIRE_OH | 8102901 | no | no |  |  | no |  |  | 0 | 0 | 0 | 0
oh_line_TAP_OH_909059 |  | ABCN | node_8102901_200874003 | node_1489051_706_15362354_307 | 0.033 | unb_TAPWIRE_OH | 8102901 | no | no |  |  | no |  |  | 0 | 0 | 0 | 0
oh_line_TAP_OH_909060 |  | ABCN | node_8102901_200874004 | node_1489313_186_15362229_204 | 0.033 | unb_TAPWIRE_OH | 8102901 | no | no |  |  | no |  |  | 0 | 0 | 0 | 0
oh_line_TAP_OH_909134 |  | AN | node_8102901_200874228 | node_1479706_924_15373312_675 | 0.033 | unb_TAPWIRE_OH | 8102901 | no | no |  |  | no |  |  | 0 | 0 | 0 | 0
oh_line_TAP_OH_909135 |  | AN | node_8102901_200874230 | node_1479740_342_15373612_328 | 0.033 | unb_TAPWIRE_OH | 8102901 | no | no |  |  | no |  |  | 0 | 0 | 0 | 0
oh_line_TAP_OH_909136 |  | AN | node_8102901_200874231 | node_1479759_502_15373762_128 | 0.033 | unb_TAPWIRE_OH | 8102901 | no | no |  |  | no |  |  | 0 | 0 | 0 | 0
oh_line_TAP_OH_909137 |  | AN | node_8102901_200874232 | node_1479819_53_15374208_504 | 0.033 | unb_TAPWIRE_OH | 8102901 | no | no |  |  | no |  |  | 0 | 0 | 0 | 0
oh_line_TAP_OH_909138 |  | AN | node_8102901_200874234 | node_1479791_914_15374696_84 | 0.033 | unb_TAPWIRE_OH | 8102901 | no | no |  |  | no |  |  | 0 | 0 | 0 | 0
oh_line_TAP_OH_909139 |  | AN | node_8102901_200874235 | node_1479775_636_15375110_647 | 0.033 | unb_TAPWIRE_OH | 8102901 | no | no |  |  | no |  |  | 0 | 0 | 0 | 0
oh_line_TAP_OH_909140 |  | AN | node_8102901_200874236 | node_1479759_545_15375486_611 | 0.033 | unb_TAPWIRE_OH | 8102901 | no | no |  |  | no |  |  | 0 | 0 | 0 | 0
oh_line_TAP_OH_909141 |  | AN | node_8102901_200874238 | node_1479703_987_15376415_752 | 0.033 | unb_TAPWIRE_OH | 8102901 | no | no |  |  | no |  |  | 0 | 0 | 0 | 0
oh_line_TAP_OH_909142 |  | AN | node_8102901_200874241 | node_1479908_856_15376910_962 | 0.033 | unb_TAPWIRE_OH | 8102901 | no | no |  |  | no |  |  | 0 | 0 | 0 | 0
oh_line_TAP_OH_909143 |  | AN | node_8102901_200874245 | node_1479514_025_15377266_908 | 0.033 | unb_TAPWIRE_OH | 8102901 | no | no |  |  | no |  |  | 0 | 0 | 0 | 0
oh_line_TAP_OH_909144 |  | AN | node_8102901_200874246 | node_1480116_296_15377688_19 | 0.033 | unb_TAPWIRE_OH | 8102901 | no | no |  |  | no |  |  | 0 | 0 | 0 | 0
oh_line_TAP_OH_909145 |  | AN | node_8102901_200874247 | node_1480232_554_15377990_628 | 0.033 | unb_TAPWIRE_OH | 8102901 | no | no |  |  | no |  |  | 0 | 0 | 0 | 0
oh_line_TAP_OH_909146 |  | AN | node_8102901_200874249 | node_1480296_829_15378344_218 | 0.033 | unb_TAPWIRE_OH | 8102901 | no | no |  |  | no |  |  | 0 | 0 | 0 | 0
oh_line_TAP_OH_909147 |  | AN | node_8102901_200874252 | node_1480618_169_15379010_205 | 0.033 | unb_TAPWIRE_OH | 8102901 | no | no |  |  | no |  |  | 0 | 0 | 0 | 0
oh_line_TAP_OH_909148 |  | AN | node_8102901_200874253 | node_1480578_527_15379310_312 | 0.033 | unb_TAPWIRE_OH | 8102901 | no | no |  |  | no |  |  | 0 | 0 | 0 | 0
oh_line_TAP_OH_909149 |  | AN | node_8102901_200874255 | node_1480461_416_15379689_822 | 0.033 | unb_TAPWIRE_OH | 8102901 | no | no |  |  | no |  |  | 0 | 0 | 0 | 0
oh_line_TAP_OH_909150 |  | AN | node_8102901_200874258 | node_1479008_915_15370458_992 | 0.033 | unb_TAPWIRE_OH | 8102901 | no | no |  |  | no |  |  | 0 | 0 | 0 | 0
oh_line_TAP_OH_909151 |  | AN | node_8102901_200874260 | node_1480693_512_15380667_914 | 0.033 | unb_TAPWIRE_OH | 8102901 | no | no |  |  | no |  |  | 0 | 0 | 0 | 0
oh_line_TAP_OH_909152 |  | AN | node_8102901_200874263 | node_1480021_068_15380503_122 | 0.033 | unb_TAPWIRE_OH | 8102901 | no | no |  |  | no |  |  | 0 | 0 | 0 | 0
oh_line_TAP_OH_909153 |  | AN | node_8102901_200874264 | node_1479811_47_15380334_055 | 0.033 | unb_TAPWIRE_OH | 8102901 | no | no |  |  | no |  |  | 0 | 0 | 0 | 0
oh_line_TAP_OH_909154 |  | AN | node_8102901_200874265 | node_1480713_365_15380886_08 | 0.033 | unb_TAPWIRE_OH | 8102901 | no | no |  |  | no |  |  | 0 | 0 | 0 | 0
oh_line_TAP_OH_909155 |  | AN | node_8102901_200874268 | node_1480720_203_15381588_607 | 0.033 | unb_TAPWIRE_OH | 8102901 | no | no |  |  | no |  |  | 0 | 0 | 0 | 0
oh_line_TAP_OH_909157 |  | AN | node_8102901_200874271 | node_1479219_713_15370905_574 | 0.033 | unb_TAPWIRE_OH | 8102901 | no | no |  |  | no |  |  | 0 | 0 | 0 | 0
oh_line_TAP_OH_909158 |  | AN | node_8102901_200874273 | node_1479404_381_15371594_58 | 0.033 | unb_TAPWIRE_OH | 8102901 | no | no |  |  | no |  |  | 0 | 0 | 0 | 0
oh_line_TAP_OH_909159 |  | AN | node_8102901_200874275 | node_1479517_674_15372063_617 | 0.033 | unb_TAPWIRE_OH | 8102901 | no | no |  |  | no |  |  | 0 | 0 | 0 | 0
oh_line_TAP_OH_909160 |  | AN | node_8102901_200874276 | node_1479617_277_15372539_892 | 0.033 | unb_TAPWIRE_OH | 8102901 | no | no |  |  | no |  |  | 0 | 0 | 0 | 0
oh_line_TAP_OH_909186 |  | AN | node_8102901_200874353 | node_1477837_511_15363730_041 | 0.033 | unb_TAPWIRE_OH | 8102901 | no | no |  |  | no |  |  | 0 | 0 | 0 | 0
oh_line_TAP_OH_909187 |  | AN | node_8102901_200874356 | node_1477850_923_15363365_038 | 0.033 | unb_TAPWIRE_OH | 8102901 | no | no |  |  | no |  |  | 0 | 0 | 0 | 0
oh_line_TAP_OH_909202 |  | AN | node_8102901_200874381 | node_1488794_439_15359794_991 | 0.033 | unb_TAPWIRE_OH | 8102901 | no | no |  |  | no |  |  | 0 | 0 | 0 | 0
oh_line_TAP_OH_909203 |  | AN | node_8102901_200874383 | node_1485396_633_15359546_489 | 0.033 | unb_TAPWIRE_OH | 8102901 | no | no |  |  | no |  |  | 0 | 0 | 0 | 0
oh_line_TAP_OH_909204 |  | AN | node_8102901_200874385 | node_1485337_547_15360070_15 | 0.033 | unb_TAPWIRE_OH | 8102901 | no | no |  |  | no |  |  | 0 | 0 | 0 | 0
oh_line_TAP_OH_909205 |  | AN | node_8102901_200874387 | node_1485408_149_15360605_291 | 0.033 | unb_TAPWIRE_OH | 8102901 | no | no |  |  | no |  |  | 0 | 0 | 0 | 0
oh_line_TAP_OH_909206 |  | AN | node_8102901_200874388 | node_1485014_923_15359595_501 | 0.033 | unb_TAPWIRE_OH | 8102901 | no | no |  |  | no |  |  | 0 | 0 | 0 | 0
oh_line_TAP_OH_909207 |  | AN | node_8102901_200874389 | node_1484686_338_15359578_41 | 0.033 | unb_TAPWIRE_OH | 8102901 | no | no |  |  | no |  |  | 0 | 0 | 0 | 0
oh_line_TAP_OH_909208 |  | AN | node_8102901_200874391 | node_1484292_422_15359127_057 | 0.033 | unb_TAPWIRE_OH | 8102901 | no | no |  |  | no |  |  | 0 | 0 | 0 | 0
oh_line_TAP_OH_909209 |  | AN | node_8102901_200874393 | node_1484270_056_15358481_766 | 0.033 | unb_TAPWIRE_OH | 8102901 | no | no |  |  | no |  |  | 0 | 0 | 0 | 0
oh_line_TAP_OH_909210 |  | AN | node_8102901_200874395 | node_1483655_336_15359224_209 | 0.033 | unb_TAPWIRE_OH | 8102901 | no | no |  |  | no |  |  | 0 | 0 | 0 | 0
oh_line_TAP_OH_909211 |  | AN | node_8102901_200874397 | node_1483230_623_15359423_278 | 0.033 | unb_TAPWIRE_OH | 8102901 | no | no |  |  | no |  |  | 0 | 0 | 0 | 0
oh_line_TAP_OH_909212 |  | AN | node_8102901_200874400 | node_1482235_462_15359688_308 | 0.033 | unb_TAPWIRE_OH | 8102901 | no | no |  |  | no |  |  | 0 | 0 | 0 | 0
oh_line_TAP_OH_909213 |  | AN | node_8102901_200874403 | node_1488235_717_15359654_447 | 0.033 | unb_TAPWIRE_OH | 8102901 | no | no |  |  | no |  |  | 0 | 0 | 0 | 0
oh_line_TAP_OH_909214 |  | AN | node_8102901_200874406 | node_1488117_646_15359946_055 | 0.033 | unb_TAPWIRE_OH | 8102901 | no | no |  |  | no |  |  | 0 | 0 | 0 | 0
oh_line_TAP_OH_909215 |  | AN | node_8102901_200874408 | node_1487707_093_15359572_248 | 0.033 | unb_TAPWIRE_OH | 8102901 | no | no |  |  | no |  |  | 0 | 0 | 0 | 0
oh_line_TAP_OH_909216 |  | AN | node_8102901_200874410 | node_1487513_837_15359615_274 | 0.033 | unb_TAPWIRE_OH | 8102901 | no | no |  |  | no |  |  | 0 | 0 | 0 | 0
oh_line_TAP_OH_909217 |  | AN | node_8102901_200874412 | node_1486937_304_15359471_19 | 0.033 | unb_TAPWIRE_OH | 8102901 | no | no |  |  | no |  |  | 0 | 0 | 0 | 0
oh_line_TAP_OH_909218 |  | AN | node_8102901_200874417 | node_1486571_396_15360214_601 | 0.033 | unb_TAPWIRE_OH | 8102901 | no | no |  |  | no |  |  | 0 | 0 | 0 | 0
oh_line_TAP_OH_909219 |  | AN | node_8102901_200874418 | node_1486207_092_15359571_41 | 0.033 | unb_TAPWIRE_OH | 8102901 | no | no |  |  | no |  |  | 0 | 0 | 0 | 0
oh_line_TAP_OH_909220 |  | AN | node_8102901_200874420 | node_1485948_847_15359632_036 | 0.033 | unb_TAPWIRE_OH | 8102901 | no | no |  |  | no |  |  | 0 | 0 | 0 | 0
oh_line_TAP_OH_909221 |  | AN | node_8102901_200874425 | node_1483466_949_15370626_948 | 0.033 | unb_TAPWIRE_OH | 8102901 | no | no |  |  | no |  |  | 0 | 0 | 0 | 0
oh_line_TAP_OH_909222 |  | AN | node_8102901_200874427 | node_1482870_258_15367084_221 | 0.033 | unb_TAPWIRE_OH | 8102901 | no | no |  |  | no |  |  | 0 | 0 | 0 | 0
oh_line_TAP_OH_909223 |  | AN | node_8102901_200874428 | node_1482756_136_15366832_06 | 0.033 | unb_TAPWIRE_OH | 8102901 | no | no |  |  | no |  |  | 0 | 0 | 0 | 0
oh_line_TAP_OH_909224 |  | AN | node_8102901_200874429 | node_1482638_344_15366554_978 | 0.033 | unb_TAPWIRE_OH | 8102901 | no | no |  |  | no |  |  | 0 | 0 | 0 | 0
oh_line_TAP_OH_909225 |  | AN | node_8102901_200874430 | node_1482543_829_15366279_561 | 0.033 | unb_TAPWIRE_OH | 8102901 | no | no |  |  | no |  |  | 0 | 0 | 0 | 0
oh_line_TAP_OH_909226 |  | AN | node_8102901_200874433 | node_1483625_025_15369663_922 | 0.033 | unb_TAPWIRE_OH | 8102901 | no | no |  |  | no |  |  | 0 | 0 | 0 | 0
oh_line_TAP_OH_909227 |  | AN | node_8102901_200874434 | node_1483381_957_15369272_079 | 0.033 | unb_TAPWIRE_OH | 8102901 | no | no |  |  | no |  |  | 0 | 0 | 0 | 0
oh_line_TAP_OH_909228 |  | AN | node_8102901_200874435 | node_1483083_452_15369317_911 | 0.033 | unb_TAPWIRE_OH | 8102901 | no | no |  |  | no |  |  | 0 | 0 | 0 | 0
oh_line_TAP_OH_909229 |  | AN | node_8102901_200874437 | node_1483383_286_15368677_248 | 0.033 | unb_TAPWIRE_OH | 8102901 | no | no |  |  | no |  |  | 0 | 0 | 0 | 0
oh_line_TAP_OH_909230 |  | AN | node_8102901_200874438 | node_1483772_087_15368672_954 | 0.033 | unb_TAPWIRE_OH | 8102901 | no | no |  |  | no |  |  | 0 | 0 | 0 | 0
oh_line_TAP_OH_909231 |  | AN | node_8102901_200874439 | node_1483222_016_15368498_899 | 0.033 | unb_TAPWIRE_OH | 8102901 | no | no |  |  | no |  |  | 0 | 0 | 0 | 0
oh_line_TAP_OH_909232 |  | AN | node_8102901_200874442 | node_1483128_382_15368106_206 | 0.033 | unb_TAPWIRE_OH | 8102901 | no | no |  |  | no |  |  | 0 | 0 | 0 | 0
oh_line_TAP_OH_909233 |  | AN | node_8102901_200874444 | node_1483039_372_15367743_8 | 0.033 | unb_TAPWIRE_OH | 8102901 | no | no |  |  | no |  |  | 0 | 0 | 0 | 0
oh_line_TAP_OH_909234 |  | AN | node_8102901_200874446 | node_1482952_873_15367370_114 | 0.033 | unb_TAPWIRE_OH | 8102901 | no | no |  |  | no |  |  | 0 | 0 | 0 | 0
oh_line_TAP_OH_909238 |  | AN | node_8102901_200874459 | node_1485025_205_15351626_349 | 0.033 | unb_TAPWIRE_OH | 8102901 | no | no |  |  | no |  |  | 0 | 0 | 0 | 0
oh_line_TAP_OH_909239 |  | AN | node_8102901_200874463 | node_1485829_515_15352114_334 | 0.033 | unb_TAPWIRE_OH | 8102901 | no | no |  |  | no |  |  | 0 | 0 | 0 | 0
oh_line_TAP_OH_909240 |  | AN | node_8102901_200874464 | node_1485857_023_15352456_266 | 0.033 | unb_TAPWIRE_OH | 8102901 | no | no |  |  | no |  |  | 0 | 0 | 0 | 0
oh_line_TAP_OH_909241 |  | AN | node_8102901_200874466 | node_1485959_949_15352733_708 | 0.033 | unb_TAPWIRE_OH | 8102901 | no | no |  |  | no |  |  | 0 | 0 | 0 | 0
oh_line_TAP_OH_909242 |  | AN | node_8102901_200874467 | node_1485527_792_15352651_235 | 0.033 | unb_TAPWIRE_OH | 8102901 | no | no |  |  | no |  |  | 0 | 0 | 0 | 0
oh_line_TAP_OH_909243 |  | AN | node_8102901_200874470 | node_1485910_407_15353085_421 | 0.033 | unb_TAPWIRE_OH | 8102901 | no | no |  |  | no |  |  | 0 | 0 | 0 | 0
oh_line_TAP_OH_909244 |  | AN | node_8102901_200874478 | node_1484310_88_15351820_871 | 0.033 | unb_TAPWIRE_OH | 8102901 | no | no |  |  | no |  |  | 0 | 0 | 0 | 0
oh_line_TAP_OH_909253 |  | AN | node_8102901_200874513 | node_1487131_677_15355597_451 | 0.033 | unb_TAPWIRE_OH | 8102901 | no | no |  |  | no |  |  | 0 | 0 | 0 | 0
oh_line_TAP_OH_909254 |  | AN | node_8102901_200874515 | node_1486051_633_15355363_563 | 0.033 | unb_TAPWIRE_OH | 8102901 | no | no |  |  | no |  |  | 0 | 0 | 0 | 0
oh_line_TAP_OH_909255 |  | AN | node_8102901_200874518 | node_1485829_27_15354211_861 | 0.033 | unb_TAPWIRE_OH | 8102901 | no | no |  |  | no |  |  | 0 | 0 | 0 | 0
oh_line_TAP_OH_909256 |  | AN | node_8102901_200874519 | node_1485949_012_15353954_254 | 0.033 | unb_TAPWIRE_OH | 8102901 | no | no |  |  | no |  |  | 0 | 0 | 0 | 0
oh_line_TAP_OH_909257 |  | AN | node_8102901_200874520 | node_1485881_282_15353693_174 | 0.033 | unb_TAPWIRE_OH | 8102901 | no | no |  |  | no |  |  | 0 | 0 | 0 | 0
oh_line_TAP_OH_909258 |  | AN | node_8102901_200874521 | node_1486463_863_15358869_197 | 0.033 | unb_TAPWIRE_OH | 8102901 | no | no |  |  | no |  |  | 0 | 0 | 0 | 0
oh_line_TAP_OH_909259 |  | AN | node_8102901_200874522 | node_1486606_219_15358619_457 | 0.033 | unb_TAPWIRE_OH | 8102901 | no | no |  |  | no |  |  | 0 | 0 | 0 | 0
oh_line_TAP_OH_909260 |  | AN | node_8102901_200874526 | node_1486651_906_15357832_593 | 0.033 | unb_TAPWIRE_OH | 8102901 | no | no |  |  | no |  |  | 0 | 0 | 0 | 0
oh_line_TAP_OH_909261 |  | AN | node_8102901_200874528 | node_1486614_52_15357437_037 | 0.033 | unb_TAPWIRE_OH | 8102901 | no | no |  |  | no |  |  | 0 | 0 | 0 | 0
oh_line_TAP_OH_909262 |  | AN | node_8102901_200874529 | node_1486588_294_15357048_62 | 0.033 | unb_TAPWIRE_OH | 8102901 | no | no |  |  | no |  |  | 0 | 0 | 0 | 0
oh_line_TAP_OH_909263 |  | AN | node_8102901_200874530 | node_1486644_343_15356659_618 | 0.033 | unb_TAPWIRE_OH | 8102901 | no | no |  |  | no |  |  | 0 | 0 | 0 | 0
oh_line_TAP_OH_909264 |  | AN | node_8102901_200874532 | node_1486627_122_15356393_187 | 0.033 | unb_TAPWIRE_OH | 8102901 | no | no |  |  | no |  |  | 0 | 0 | 0 | 0
oh_line_TAP_OH_909281 |  | AN | node_8102901_200874590 | node_1488574_36_15362779_469 | 0.033 | unb_TAPWIRE_OH | 8102901 | no | no |  |  | no |  |  | 0 | 0 | 0 | 0
oh_line_TAP_OH_909282 |  | AN | node_8102901_200874591 | node_1488192_24_15365668_229 | 0.033 | unb_TAPWIRE_OH | 8102901 | no | no |  |  | no |  |  | 0 | 0 | 0 | 0
oh_line_TAP_OH_909283 |  | AN | node_8102901_200874594 | node_1488411_923_15363896_558 | 0.033 | unb_TAPWIRE_OH | 8102901 | no | no |  |  | no |  |  | 0 | 0 | 0 | 0
oh_line_TAP_OH_909284 |  | AN | node_8102901_200874596 | node_1488425_674_15364471_927 | 0.033 | unb_TAPWIRE_OH | 8102901 | no | no |  |  | no |  |  | 0 | 0 | 0 | 0
oh_line_TAP_OH_909287 |  | AN | node_8102901_200874613 | node_1485888_033_15351652_597 | 0.033 | unb_TAPWIRE_OH | 8102901 | no | no |  |  | no |  |  | 0 | 0 | 0 | 0
oh_line_TAP_OH_909288 |  | AN | node_8102901_200874616 | node_1486028_866_15351368_339 | 0.033 | unb_TAPWIRE_OH | 8102901 | no | no |  |  | no |  |  | 0 | 0 | 0 | 0
oh_line_TAP_OH_909289 |  | AN | node_8102901_200874619 | node_1485414_453_15351320_609 | 0.033 | unb_TAPWIRE_OH | 8102901 | no | no |  |  | no |  |  | 0 | 0 | 0 | 0
oh_line_TAP_OH_909297 |  | AN | node_8102901_200874631 | node_1484225_662_15351975_58 | 0.033 | unb_TAPWIRE_OH | 8102901 | no | no |  |  | no |  |  | 0 | 0 | 0 | 0
oh_line_TAP_OH_909298 |  | AN | node_8102901_200874632 | node_1484033_562_15352280_221 | 0.033 | unb_TAPWIRE_OH | 8102901 | no | no |  |  | no |  |  | 0 | 0 | 0 | 0
oh_line_TAP_OH_909299 |  | AN | node_8102901_200874636 | node_1483528_656_15352763_477 | 0.033 | unb_TAPWIRE_OH | 8102901 | no | no |  |  | no |  |  | 0 | 0 | 0 | 0
oh_line_TAP_OH_909300 |  | AN | node_8102901_200874637 | node_1483938_715_15352777_411 | 0.033 | unb_TAPWIRE_OH | 8102901 | no | no |  |  | no |  |  | 0 | 0 | 0 | 0
oh_line_TAP_OH_909301 |  | AN | node_8102901_200874639 | node_1483542_499_15353244_537 | 0.033 | unb_TAPWIRE_OH | 8102901 | no | no |  |  | no |  |  | 0 | 0 | 0 | 0
oh_line_TAP_OH_909302 |  | AN | node_8102901_200874641 | node_1478463_489_15366260_632 | 0.033 | unb_TAPWIRE_OH | 8102901 | no | no |  |  | no |  |  | 0 | 0 | 0 | 0
oh_line_TAP_OH_909303 |  | AN | node_8102901_200874644 | node_1477778_71_15366136_578 | 0.033 | unb_TAPWIRE_OH | 8102901 | no | no |  |  | no |  |  | 0 | 0 | 0 | 0
oh_line_TAP_OH_909304 |  | AN | node_8102901_200874646 | node_1477725_93_15365420_119 | 0.033 | unb_TAPWIRE_OH | 8102901 | no | no |  |  | no |  |  | 0 | 0 | 0 | 0
oh_line_TAP_OH_909305 |  | AN | node_8102901_200874647 | node_1477776_712_15365093_237 | 0.033 | unb_TAPWIRE_OH | 8102901 | no | no |  |  | no |  |  | 0 | 0 | 0 | 0
oh_line_TAP_OH_909306 |  | AN | node_8102901_200874649 | node_1477390_217_15365142_818 | 0.033 | unb_TAPWIRE_OH | 8102901 | no | no |  |  | no |  |  | 0 | 0 | 0 | 0
oh_line_TAP_OH_909307 |  | AN | node_8102901_200874650 | node_1477040_549_15365119_866 | 0.033 | unb_TAPWIRE_OH | 8102901 | no | no |  |  | no |  |  | 0 | 0 | 0 | 0
oh_line_TAP_OH_909329 |  | AN | node_8102901_200874713 | node_1487888_155_15369469_653 | 0.033 | unb_TAPWIRE_OH | 8102901 | no | no |  |  | no |  |  | 0 | 0 | 0 | 0
oh_line_TAP_OH_909330 |  | AN | node_8102901_200874720 | node_1488474_479_15370857_082 | 0.033 | unb_TAPWIRE_OH | 8102901 | no | no |  |  | no |  |  | 0 | 0 | 0 | 0
oh_line_TAP_OH_919714 |  | AN | node_8102901_200940878 | node_1498554_947_15343988_863 | 0.033 | unb_TAPWIRE_OH | 8102901 | no | no |  |  | no |  |  | 0 | 0 | 0 | 0
oh_line_TAP_OH_919996 |  | AN | node_8102901_200944309 | node_1489800_814_15344295_219 | 0.033 | unb_TAPWIRE_OH | 8102901 | no | no |  |  | no |  |  | 0 | 0 | 0 | 0
oh_line_TAP_OH_919997 |  | AN | node_8102901_200944310 | node_1501681_948_15353136_262 | 0.033 | unb_TAPWIRE_OH | 8102901 | no | no |  |  | no |  |  | 0 | 0 | 0 | 0
oh_line_TAP_OH_920665 |  | AN | node_8102901_200949237 | node_1485145_077_15346553_969 | 0.033 | unb_TAPWIRE_OH | 8102901 | no | no |  |  | no |  |  | 0 | 0 | 0 | 0
oh_line_TAP_OH_920727 |  | AN | node_8102901_200949815 | node_1497038_716_15338101_158 | 0.033 | unb_TAPWIRE_OH | 8102901 | no | no |  |  | no |  |  | 0 | 0 | 0 | 0
oh_line_TAP_OH_921948 |  | AN | node_8102901_200959371 | node_1488838_845_15361333_319 | 0.033 | unb_TAPWIRE_OH | 8102901 | no | no |  |  | no |  |  | 0 | 0 | 0 | 0
oh_line_TAP_OH_921972 |  | AN | node_8102901_200959486 | node_1486978_879_15345141_5 | 0.033 | unb_TAPWIRE_OH | 8102901 | no | no |  |  | no |  |  | 0 | 0 | 0 | 0
oh_line_TAP_OH_922054 |  | ABCN | node_8102901_200959929 | node_1496529_104_15345099_433 | 0.033 | unb_TAPWIRE_OH | 8102901 | no | no |  |  | no |  |  | 0 | 0 | 0 | 0
oh_line_TAP_OH_922643 |  | AN | node_8102901_200962818 | node_1510943_953_15344464_788 | 0.033 | unb_TAPWIRE_OH | 8102901 | no | no |  |  | no |  |  | 0 | 0 | 0 | 0
oh_line_TAP_OH_922892 |  | AN | node_8102901_200963930 | node_1496310_704_15345885_897 | 0.033 | unb_TAPWIRE_OH | 8102901 | no | no |  |  | no |  |  | 0 | 0 | 0 | 0
oh_line_TAP_OH_923147 |  | AN | node_8102901_200965197 | node_1498511_429_15341093_443 | 0.033 | unb_TAPWIRE_OH | 8102901 | no | no |  |  | no |  |  | 0 | 0 | 0 | 0
oh_line_TAP_OH_923267 |  | AN | node_8102901_200965681 | node_1508506_661_15330813_004 | 0.033 | unb_TAPWIRE_OH | 8102901 | no | no |  |  | no |  |  | 0 | 0 | 0 | 0
oh_line_TAP_OH_923930 |  | AN | node_8102901_200968820 | node_1496221_4_15347609_867 | 0.033 | unb_TAPWIRE_OH | 8102901 | no | no |  |  | no |  |  | 0 | 0 | 0 | 0
oh_line_TAP_OH_924209 |  | AN | node_8102901_200970304 | node_1490663_15_15353760_716 | 0.033 | unb_TAPWIRE_OH | 8102901 | no | no |  |  | no |  |  | 0 | 0 | 0 | 0
oh_line_TAP_OH_924265 |  | AN | node_8102901_200970502 | node_1477708_961_15365879_984 | 0.033 | unb_TAPWIRE_OH | 8102901 | no | no |  |  | no |  |  | 0 | 0 | 0 | 0
oh_line_TAP_OH_924682 |  | AN | node_8102901_200973542 | node_1490983_336_15357884_658 | 0.033 | unb_TAPWIRE_OH | 8102901 | no | no |  |  | no |  |  | 0 | 0 | 0 | 0
oh_line_TAP_OH_924915 |  | AN | node_8102901_200974913 | node_1496294_165_15346122_093 | 0.033 | unb_TAPWIRE_OH | 8102901 | no | no |  |  | no |  |  | 0 | 0 | 0 | 0
oh_line_TAP_OH_925087 |  | AN | node_8102901_200975916 | node_1505957_686_15342853_015 | 0.033 | unb_TAPWIRE_OH | 8102901 | no | no |  |  | no |  |  | 0 | 0 | 0 | 0
oh_line_TAP_OH_925646 |  | AN | node_8102901_200978770 | node_1485806_919_15362708_852 | 0.033 | unb_TAPWIRE_OH | 8102901 | no | no |  |  | no |  |  | 0 | 0 | 0 | 0
oh_line_TAP_OH_925676 |  | AN | node_8102901_200978870 | node_1503656_218_15342288_127 | 0.033 | unb_TAPWIRE_OH | 8102901 | no | no |  |  | no |  |  | 0 | 0 | 0 | 0
oh_line_TAP_OH_925985 |  | AN | node_8102901_200980273 | node_1494340_101_15332413_41 | 0.033 | unb_TAPWIRE_OH | 8102901 | no | no |  |  | no |  |  | 0 | 0 | 0 | 0
oh_line_TAP_OH_926445 |  | AN | node_8102901_200982660 | node_1499429_221_15342349_305 | 0.033 | unb_TAPWIRE_OH | 8102901 | no | no |  |  | no |  |  | 0 | 0 | 0 | 0
oh_line_TAP_OH_926477 |  | AN | node_8102901_200982856 | node_1499299_267_15343512_944 | 0.033 | unb_TAPWIRE_OH | 8102901 | no | no |  |  | no |  |  | 0 | 0 | 0 | 0
oh_line_TAP_OH_926599 |  | AN | node_8102901_200983423 | node_1506303_713_15343412_18 | 0.033 | unb_TAPWIRE_OH | 8102901 | no | no |  |  | no |  |  | 0 | 0 | 0 | 0
oh_line_TAP_OH_926823 |  | AN | node_8102901_200984539 | node_1485848_289_15354930_74 | 0.033 | unb_TAPWIRE_OH | 8102901 | no | no |  |  | no |  |  | 0 | 0 | 0 | 0
oh_line_TAP_OH_927454 |  | ABCN | node_8102901_200988633 | node_1496562_062_15338910_41 | 0.033 | unb_TAPWIRE_OH | 8102901 | no | no |  |  | no |  |  | 0 | 0 | 0 | 0
oh_line_TAP_OH_928222 |  | AN | node_8102901_201008283 | node_1508737_92_15330781_144 | 0.033 | unb_TAPWIRE_OH | 8102901 | no | no |  |  | no |  |  | 0 | 0 | 0 | 0
oh_line_TAP_OH_928276 |  | AN | node_8102901_201008648 | node_1490785_945_15354149_022 | 0.033 | unb_TAPWIRE_OH | 8102901 | no | no |  |  | no |  |  | 0 | 0 | 0 | 0
oh_line_TAP_OH_930322 |  | AN | node_8102901_201017941 | node_1495963_983_15339330_663 | 0.033 | unb_TAPWIRE_OH | 8102901 | no | no |  |  | no |  |  | 0 | 0 | 0 | 0
oh_line_TAP_OH_930334 |  | AN | node_8102901_201018006 | node_1495765_746_15339761_517 | 0.033 | unb_TAPWIRE_OH | 8102901 | no | no |  |  | no |  |  | 0 | 0 | 0 | 0
oh_line_TAP_OH_930335 |  | AN | node_8102901_201018008 | node_1495497_708_15340117_23 | 0.033 | unb_TAPWIRE_OH | 8102901 | no | no |  |  | no |  |  | 0 | 0 | 0 | 0
oh_line_TAP_OH_930474 |  | ABCN | node_8102901_201018658 | node_1498117_89_15339510_21 | 0.033 | unb_TAPWIRE_OH | 8102901 | no | no |  |  | no |  |  | 0 | 0 | 0 | 0
oh_line_TAP_OH_930594 |  | AN | node_8102901_201019213 | node_1485124_931_15347641_506 | 0.033 | unb_TAPWIRE_OH | 8102901 | no | no |  |  | no |  |  | 0 | 0 | 0 | 0
oh_line_TAP_OH_933502 |  | AN | node_8102901_201037010 | node_1494507_218_15339178_994 | 0.033 | unb_TAPWIRE_OH | 8102901 | no | no |  |  | no |  |  | 0 | 0 | 0 | 0
oh_line_TAP_OH_933557 |  | AN | node_8102901_201037718 | node_1486414_211_15365984_201 | 0.033 | unb_TAPWIRE_OH | 8102901 | no | no |  |  | no |  |  | 0 | 0 | 0 | 0
oh_line_TAP_OH_933558 |  | AN | node_8102901_201037720 | node_1485101_577_15368782_706 | 0.033 | unb_TAPWIRE_OH | 8102901 | no | no |  |  | no |  |  | 0 | 0 | 0 | 0
oh_line_TAP_OH_933559 |  | AN | node_8102901_201037723 | node_1499547_067_15346654_372 | 0.033 | unb_TAPWIRE_OH | 8102901 | no | no |  |  | no |  |  | 0 | 0 | 0 | 0
oh_line_TAP_OH_933563 |  | AN | node_8102901_201037727 | node_1492985_196_15340918_503 | 0.033 | unb_TAPWIRE_OH | 8102901 | no | no |  |  | no |  |  | 0 | 0 | 0 | 0
oh_line_TAP_OH_933574 |  | AN | node_8102901_201037907 | node_1498934_99_15329133_443 | 0.033 | unb_TAPWIRE_OH | 8102901 | no | no |  |  | no |  |  | 0 | 0 | 0 | 0
oh_line_TAP_OH_936062 |  | AN | node_8102901_201054997 | node_1495050_407_15350600_703 | 0.033 | unb_TAPWIRE_OH | 8102901 | no | no |  |  | no |  |  | 0 | 0 | 0 | 0
oh_line_TAP_OH_936248 |  | ABCN | node_8102901_201057020 | node_1499074_054_15331490_017 | 0.033 | unb_TAPWIRE_OH | 8102901 | no | no |  |  | no |  |  | 0 | 0 | 0 | 0
oh_line_TAP_OH_936250 |  | ABCN | node_8102901_201057027 | node_1497622_475_15332071_7 | 0.033 | unb_TAPWIRE_OH | 8102901 | no | no |  |  | no |  |  | 0 | 0 | 0 | 0
oh_line_TAP_OH_936251 |  | ABCN | node_8102901_201057028 | node_1497088_734_15332300_694 | 0.033 | unb_TAPWIRE_OH | 8102901 | no | no |  |  | no |  |  | 0 | 0 | 0 | 0
oh_line_TAP_OH_936499 |  | AN | node_8102901_201058693 | node_1490621_697_15350387_988 | 0.033 | unb_TAPWIRE_OH | 8102901 | no | no |  |  | no |  |  | 0 | 0 | 0 | 0
oh_line_TAP_OH_936567 |  | AN | node_8102901_200871665 | node_1507077_588_15344439_543 | 0.033 | unb_TAPWIRE_OH | 8102901 | no | no |  |  | no |  |  | 0 | 0 | 0 | 0
oh_line_TAP_OH_937377 |  | AN | node_8102901_201064429 | node_1493730_616_15350564_233 | 0.033 | unb_TAPWIRE_OH | 8102901 | no | no |  |  | no |  |  | 0 | 0 | 0 | 0
oh_line_TAP_OH_937379 |  | AN | node_8102901_201064431 | node_1496081_771_15334120_087 | 0.033 | unb_TAPWIRE_OH | 8102901 | no | no |  |  | no |  |  | 0 | 0 | 0 | 0
oh_line_TAP_OH_937383 |  | AN | node_8102901_201064439 | node_1494455_865_15338831_2 | 0.033 | unb_TAPWIRE_OH | 8102901 | no | no |  |  | no |  |  | 0 | 0 | 0 | 0
oh_line_TAP_OH_1224748 |  | AN | node_8102901_200962154 | node_1485393_946_15350918_016 | 0.033 | unb_TAPWIRE_OH | 8102901 | no | no |  |  | no |  |  | 0 | 0 | 0 | 0
oh_line_TAP_OH_1304014 |  | AN | node_8102901_200968674 | node_1486772_868_15350404_716 | 0.033 | unb_TAPWIRE_OH | 8102901 | no | no |  |  | no |  |  | 0 | 0 | 0 | 0
oh_line_TAP_OH_1304016 |  | AN | node_8102901_200975919 | node_1505259_202_15342483_401 | 0.033 | unb_TAPWIRE_OH | 8102901 | no | no |  |  | no |  |  | 0 | 0 | 0 | 0
oh_line_TAP_OH_1338798 |  | AN | node_8102901_200872034 | node_1506216_913_15341128_257 | 0.033 | unb_TAPWIRE_OH | 8102901 | no | no |  |  | no |  |  | 0 | 0 | 0 | 0
oh_line_TAP_OH_1374005 |  | AN | node_8102901_200874407 | node_1487928_415_15359591_31 | 0.033 | unb_TAPWIRE_OH | 8102901 | no | no |  |  | no |  |  | 0 | 0 | 0 | 0
oh_line_TAP_OH_1475229 |  | ABCN | node_8102901_310015435 | node_1493707_384_15355375_664 | 0.033 | unb_TAPWIRE_OH | 8102901 | no | no |  |  | no |  |  | 0 | 0 | 0 | 0
oh_line_TAP_OH_1507251 |  | AN | node_8102901_200872222 | node_1499652_686_15350940_513 | 0.033 | unb_TAPWIRE_OH | 8102901 | no | no |  |  | no |  |  | 0 | 0 | 0 | 0
oh_line_TAP_OH_1507252 |  | AN | node_8102901_200965831 | node_1510273_064_15330482_753 | 0.033 | unb_TAPWIRE_OH | 8102901 | no | no |  |  | no |  |  | 0 | 0 | 0 | 0
oh_line_TAP_OH_1554842 |  | AN | node_8102901_310019484 | node_1494226_558_15351847_553 | 0.033 | unb_TAPWIRE_OH | 8102901 | no | no |  |  | no |  |  | 0 | 0 | 0 | 0
oh_line_TAP_OH_1573635 |  | AN | node_8102901_200872384 | node_1511519_875_15345085_774 | 0.033 | unb_TAPWIRE_OH | 8102901 | no | no |  |  | no |  |  | 0 | 0 | 0 | 0
oh_line_TAP_OH_1679652 |  | ABCN | node_8102901_200871449 | node_1494716_107_15348245_309 | 0.033 | unb_TAPWIRE_OH | 8102901 | no | no |  |  | no |  |  | 0 | 0 | 0 | 0
oh_line_TAP_OH_1679653 |  | AN | node_8102901_200871561 | node_1491789_726_15342110_252 | 0.033 | unb_TAPWIRE_OH | 8102901 | no | no |  |  | no |  |  | 0 | 0 | 0 | 0
oh_line_TAP_OH_1823663 |  | AN | node_8102901_200873267 | node_1501701_211_15352775_381 | 0.033 | unb_TAPWIRE_OH | 8102901 | no | no |  |  | no |  |  | 0 | 0 | 0 | 0
oh_line_TAP_OH_2005320 |  | AN | node_8102901_200871439 | node_1496103_754_15347182_741 | 0.033 | unb_TAPWIRE_OH | 8102901 | no | no |  |  | no |  |  | 0 | 0 | 0 | 0
oh_line_TAP_OH_2005325 |  | AN | node_8102901_310045030 | node_1496508_571_15347184_145 | 0.033 | unb_TAPWIRE_OH | 8102901 | no | no |  |  | no |  |  | 0 | 0 | 0 | 0
oh_line_TAP_OH_2139320 |  | ABCN | node_8102901_200873099 | node_1497697_479_15337277_058 | 0.033 | unb_TAPWIRE_OH | 8102901 | no | no |  |  | no |  |  | 0 | 0 | 0 | 0
oh_line_TAP_OH_2142531 |  | ABCN | node_8102901_200871846 | node_1501594_724_15338775_029 | 0.033 | unb_TAPWIRE_OH | 8102901 | no | no |  |  | no |  |  | 0 | 0 | 0 | 0
oh_line_TAP_OH_2142532 |  | ABCN | node_8102901_200871846 | node_1501603_528_15338798_919 | 0.033 | unb_TAPWIRE_OH | 8102901 | no | no |  |  | no |  |  | 0 | 0 | 0 | 0
oh_line_TAP_OH_2142533 |  | ABCN | node_8102901_200871846 | node_1501581_633_15338754_996 | 0.033 | unb_TAPWIRE_OH | 8102901 | no | no |  |  | no |  |  | 0 | 0 | 0 | 0
oh_line_TAP_OH_2142539 |  | ABCN | node_8102901_200873167 | node_1498060_262_15338676_184 | 0.033 | unb_TAPWIRE_OH | 8102901 | no | no |  |  | no |  |  | 0 | 0 | 0 | 0
oh_line_TAP_OH_2142540 |  | ABCN | node_8102901_200873167 | node_1498065_591_15338701_854 | 0.033 | unb_TAPWIRE_OH | 8102901 | no | no |  |  | no |  |  | 0 | 0 | 0 | 0
oh_line_TAP_OH_2142541 |  | ABCN | node_8102901_200873167 | node_1498050_181_15338653_22 | 0.033 | unb_TAPWIRE_OH | 8102901 | no | no |  |  | no |  |  | 0 | 0 | 0 | 0
oh_line_TAP_OH_2142542 |  | ABCN | node_8102901_200871852 | node_1501861_005_15338996_545 | 0.033 | unb_TAPWIRE_OH | 8102901 | no | no |  |  | no |  |  | 0 | 0 | 0 | 0
oh_line_TAP_OH_2142543 |  | ABCN | node_8102901_200871852 | node_1501875_491_15338978_475 | 0.033 | unb_TAPWIRE_OH | 8102901 | no | no |  |  | no |  |  | 0 | 0 | 0 | 0
oh_line_TAP_OH_2142544 |  | ABCN | node_8102901_200871852 | node_1501850_501_15339019_061 | 0.033 | unb_TAPWIRE_OH | 8102901 | no | no |  |  | no |  |  | 0 | 0 | 0 | 0
oh_line_TAP_OH_2142553 |  | ABN | node_8102901_200871469 | node_1494253_526_15351611_193 | 0.033 | unb_TAPWIRE_OH | 8102901 | no | no |  |  | no |  |  | 0 | 0 | 0 | 0
oh_line_TAP_OH_2142554 |  | ABN | node_8102901_200871469 | node_1494249_788_15351637_322 | 0.033 | unb_TAPWIRE_OH | 8102901 | no | no |  |  | no |  |  | 0 | 0 | 0 | 0
oh_line_TAP_OH_2142566 |  | ABCN | node_8102901_200873800 | node_1477510_18_15370090_17 | 0.033 | unb_TAPWIRE_OH | 8102901 | no | no |  |  | no |  |  | 0 | 0 | 0 | 0
oh_line_TAP_OH_2142567 |  | ABCN | node_8102901_200873800 | node_1477490_43_15370089_056 | 0.033 | unb_TAPWIRE_OH | 8102901 | no | no |  |  | no |  |  | 0 | 0 | 0 | 0
oh_line_TAP_OH_2142568 |  | ABCN | node_8102901_200873800 | node_1477529_449_15370084_36 | 0.033 | unb_TAPWIRE_OH | 8102901 | no | no |  |  | no |  |  | 0 | 0 | 0 | 0
oh_line_TAP_OH_2142574 |  | ABCN | node_8102901_200872894 | node_1497797_002_15338988_048 | 0.033 | unb_TAPWIRE_OH | 8102901 | no | no |  |  | no |  |  | 0 | 0 | 0 | 0
oh_line_TAP_OH_2142575 |  | ABCN | node_8102901_200872894 | node_1497777_296_15338985_506 | 0.033 | unb_TAPWIRE_OH | 8102901 | no | no |  |  | no |  |  | 0 | 0 | 0 | 0
oh_line_TAP_OH_2142606 |  | ABCN | node_8102901_200871418 | node_1496732_09_15344606_519 | 0.033 | unb_TAPWIRE_OH | 8102901 | no | no |  |  | no |  |  | 0 | 0 | 0 | 0
oh_line_TAP_OH_2142607 |  | ABCN | node_8102901_200871418 | node_1496726_372_15344631_981 | 0.033 | unb_TAPWIRE_OH | 8102901 | no | no |  |  | no |  |  | 0 | 0 | 0 | 0
oh_line_TAP_OH_2145329 |  | ABCN | node_8102901_200982760 | node_1497562_969_15337084_707 | 0.033 | unb_TAPWIRE_OH | 8102901 | no | no |  |  | no |  |  | 0 | 0 | 0 | 0
oh_line_TAP_OH_2145330 |  | ABCN | node_8102901_200982760 | node_1497579_979_15337098_403 | 0.033 | unb_TAPWIRE_OH | 8102901 | no | no |  |  | no |  |  | 0 | 0 | 0 | 0
oh_line_TAP_OH_2145331 |  | ABCN | node_8102901_200982760 | node_1497543_919_15337077_387 | 0.033 | unb_TAPWIRE_OH | 8102901 | no | no |  |  | no |  |  | 0 | 0 | 0 | 0
oh_line_TAP_OH_2210541 |  | ABCN | node_8102901_200873168 | node_1498025_441_15338662_098 | 0.033 | unb_TAPWIRE_OH | 8102901 | no | no |  |  | no |  |  | 0 | 0 | 0 | 0
oh_line_TAP_OH_2210542 |  | ABCN | node_8102901_200873168 | node_1498015_714_15338677_369 | 0.033 | unb_TAPWIRE_OH | 8102901 | no | no |  |  | no |  |  | 0 | 0 | 0 | 0
oh_line_TAP_OH_2210554 |  | ABCN | node_8102901_200872992 | node_1498981_975_15335840_882 | 0.033 | unb_TAPWIRE_OH | 8102901 | no | no |  |  | no |  |  | 0 | 0 | 0 | 0
oh_line_TAP_OH_2210555 |  | ABCN | node_8102901_200872992 | node_1498983_703_15335814_364 | 0.033 | unb_TAPWIRE_OH | 8102901 | no | no |  |  | no |  |  | 0 | 0 | 0 | 0
oh_line_TAP_OH_2210562 |  | ABCN | node_8102901_200872911 | node_1498205_866_15339139_327 | 0.033 | unb_TAPWIRE_OH | 8102901 | no | no |  |  | no |  |  | 0 | 0 | 0 | 0
oh_line_TAP_OH_2210563 |  | ABCN | node_8102901_200872911 | node_1498198_874_15339164_202 | 0.033 | unb_TAPWIRE_OH | 8102901 | no | no |  |  | no |  |  | 0 | 0 | 0 | 0
oh_line_TAP_OH_2210567 |  | ABCN | node_8102901_200873133 | node_1497313_473_15337576_78 | 0.033 | unb_TAPWIRE_OH | 8102901 | no | no |  |  | no |  |  | 0 | 0 | 0 | 0
oh_line_TAP_OH_2210568 |  | ABCN | node_8102901_200873133 | node_1497316_253_15337550_431 | 0.033 | unb_TAPWIRE_OH | 8102901 | no | no |  |  | no |  |  | 0 | 0 | 0 | 0
oh_line_TAP_OH_2210569 |  | ABCN | node_8102901_200873133 | node_1497315_859_15337603_225 | 0.033 | unb_TAPWIRE_OH | 8102901 | no | no |  |  | no |  |  | 0 | 0 | 0 | 0
oh_line_TAP_OH_2210596 |  | ABCN | node_8102901_200873186 | node_1498655_08_15339539_763 | 0.033 | unb_TAPWIRE_OH | 8102901 | no | no |  |  | no |  |  | 0 | 0 | 0 | 0
oh_line_TAP_OH_2210597 |  | ABCN | node_8102901_200873186 | node_1498644_577_15339517_143 | 0.033 | unb_TAPWIRE_OH | 8102901 | no | no |  |  | no |  |  | 0 | 0 | 0 | 0
oh_line_TAP_OH_2210598 |  | ABCN | node_8102901_200873186 | node_1498669_566_15339557_976 | 0.033 | unb_TAPWIRE_OH | 8102901 | no | no |  |  | no |  |  | 0 | 0 | 0 | 0
oh_line_TAP_OH_2210622 |  | ABCN | node_8102901_200873169 | node_1497971_545_15338508_498 | 0.033 | unb_TAPWIRE_OH | 8102901 | no | no |  |  | no |  |  | 0 | 0 | 0 | 0
oh_line_TAP_OH_2210623 |  | ABCN | node_8102901_200873169 | node_1497973_938_15338534_942 | 0.033 | unb_TAPWIRE_OH | 8102901 | no | no |  |  | no |  |  | 0 | 0 | 0 | 0
oh_line_TAP_OH_2210624 |  | ABCN | node_8102901_200873169 | node_1497964_149_15338483_763 | 0.033 | unb_TAPWIRE_OH | 8102901 | no | no |  |  | no |  |  | 0 | 0 | 0 | 0
oh_line_TAP_OH_2379722 |  | AN | node_8102901_200873336 | node_1481997_667_15349695_9 | 0.033 | unb_TAPWIRE_OH | 8102901 | no | no |  |  | no |  |  | 0 | 0 | 0 | 0
oh_line_TAP_OH_2450535 |  | ABCN | node_8102901_200873099 | node_1497686_556_15337281_158 | 0.033 | unb_TAPWIRE_OH | 8102901 | no | no |  |  | no |  |  | 0 | 0 | 0 | 0
oh_line_TAP_OH_2450536 |  | ABCN | node_8102901_200873099 | node_1497672_704_15337279_886 | 0.033 | unb_TAPWIRE_OH | 8102901 | no | no |  |  | no |  |  | 0 | 0 | 0 | 0
oh_line_TAP_OH_2456140 |  | AN | node_8102901_310043987 | node_1489147_588_15360310_469 | 0.033 | unb_TAPWIRE_OH | 8102901 | no | no |  |  | no |  |  | 0 | 0 | 0 | 0
oh_line_TAP_OH_2521348 |  | ABCN | node_8102901_200873487 | node_1478582_837_15366589_411 | 0.033 | unb_TAPWIRE_OH | 8102901 | no | no |  |  | no |  |  | 0 | 0 | 0 | 0
oh_line_TAP_OH_2961255 |  | AN | node_8102901_200872338 | node_1501530_725_15328670_39 | 0.033 | unb_TAPWIRE_OH | 8102901 | no | no |  |  | no |  |  | 0 | 0 | 0 | 0
oh_line_TAP_OH_2962457 |  | AN | node_8102901_200872776 | node_1504436_36_15335206_509 | 0.033 | unb_TAPWIRE_OH | 8102901 | no | no |  |  | no |  |  | 0 | 0 | 0 | 0
oh_line_TAP_OH_3055740 |  | ABCN | node_8102901_200873522 | node_1484417_009_15364043_212 | 0.033 | unb_TAPWIRE_OH | 8102901 | no | no |  |  | no |  |  | 0 | 0 | 0 | 0
oh_line_TAP_OH_3092581 |  | ABCN | node_8102901_311902582 | node_1497715_19_15336852_805 | 0.033 | unb_TAPWIRE_OH | 8102901 | no | no |  |  | no |  |  | 0 | 0 | 0 | 0
oh_line_TAP_OH_3092582 |  | ABCN | node_8102901_311902582 | node_1497721_93_15336848_862 | 0.033 | unb_TAPWIRE_OH | 8102901 | no | no |  |  | no |  |  | 0 | 0 | 0 | 0
oh_line_TAP_OH_3092583 |  | ABCN | node_8102901_311902582 | node_1497730_414_15336845_429 | 0.033 | unb_TAPWIRE_OH | 8102901 | no | no |  |  | no |  |  | 0 | 0 | 0 | 0
oh_line_TAP_OH_3103391 |  | AN | node_8102901_311905614 | node_1484475_352_15351425_757 | 0.033 | unb_TAPWIRE_OH | 8102901 | no | no |  |  | no |  |  | 0 | 0 | 0 | 0
oh_line_TAP_OH_3105391 |  | AN | node_8102901_311905698 | node_1499357_793_15336245_238 | 0.033 | unb_TAPWIRE_OH | 8102901 | no | no |  |  | no |  |  | 0 | 0 | 0 | 0
oh_line_TAP_OH_3242813 |  | ABCN | node_8102901_200872979 | node_1499252_529_15336936_277 | 0.033 | unb_TAPWIRE_OH | 8102901 | no | no |  |  | no |  |  | 0 | 0 | 0 | 0
oh_line_TAP_OH_3336504 |  | AN | node_8102901_311928998 | node_1484238_387_15351407_374 | 0.033 | unb_TAPWIRE_OH | 8102901 | no | no |  |  | no |  |  | 0 | 0 | 0 | 0
oh_line_TAP_OH_3550962 |  | AN | node_8102901_200872824 | node_1501407_779_15341638_104 | 0.033 | unb_TAPWIRE_OH | 8102901 | no | no |  |  | no |  |  | 0 | 0 | 0 | 0
oh_line_TAP_OH_3593372 |  | AN | node_8102901_200872256 | node_1498797_531_15334041_601 | 0.033 | unb_TAPWIRE_OH | 8102901 | no | no |  |  | no |  |  | 0 | 0 | 0 | 0
oh_line_TAP_OH_3680602 |  | AN | node_8102901_311994433 | node_1491623_248_15353362_692 | 0.033 | unb_TAPWIRE_OH | 8102901 | no | no |  |  | no |  |  | 0 | 0 | 0 | 0
oh_line_TAP_OH_4101522 |  | AN | node_8102901_200873321 | node_1484859_09_15348147_82 | 0.033 | unb_TAPWIRE_OH | 8102901 | no | no |  |  | no |  |  | 0 | 0 | 0 | 0
oh_line_TAP_OH_5192795 |  | ABCN | node_8102901_200871422 | node_1496376_967_15345387_925 | 0.033 | unb_TAPWIRE_OH | 8102901 | no | no |  |  | no |  |  | 0 | 0 | 0 | 0
oh_line_TAP_OH_5283597 |  | AN | node_8102901_200872066 | node_1510189_043_15346571_071 | 0.033 | unb_TAPWIRE_OH | 8102901 | no | no |  |  | no |  |  | 0 | 0 | 0 | 0
oh_line_TAP_OH_5283598 |  | AN | node_8102901_200873262 | node_1500433_571_15353169_247 | 0.033 | unb_TAPWIRE_OH | 8102901 | no | no |  |  | no |  |  | 0 | 0 | 0 | 0
oh_line_TAP_OH_5426028 |  | AN | node_8102901_200871968 | node_1504243_383_15331845_037 | 0.033 | unb_TAPWIRE_OH | 8102901 | no | no |  |  | no |  |  | 0 | 0 | 0 | 0

## overhead_line_conductor
data_type | static
owner_type | feeder
owner | 8102901
object | overhead_line_conductor
name | groupid | geometric_mean_radius | resistance | diameter | rating_summer_continuous | rating_summer_emergency | rating_winter_continuous | rating_winter_emergency | dcircuit | selected | comments
oh_cond_1/0_AAAC |  | 0.012 | 0.876 | 0.398 | 235 | 235 | 310 | 310 |  | no
oh_cond_1/0_ACSR |  | 0.012 | 0.888 | 0.398 | 265 | 265 | 330 | 330 |  | no
oh_cond_2/0_ACSR |  | 0.013 | 0.706 | 0.447 | 305 | 305 | 385 | 385 |  | no
oh_cond_2/0_CU |  | 0.013 | 0.44 | 0.414 | 295 | 295 | 425 | 425 |  | no
oh_cond_2_ACSR |  | 0.01 | 1.41 | 0.325 | 195 | 195 | 245 | 245 |  | no
oh_cond_2_CU |  | 0.009 | 0.873 | 0.292 | 190 | 190 | 270 | 270 |  | no
oh_cond_3_#7_CWD_30% |  | 0.005 | 3.07 | 0.311 | 125 | 125 | 195 | 195 |  | no
oh_cond_3_#104_CWD |  | 0.003 | 5.945 | 0.224 | 90 | 90 | 130 | 130 |  | no
oh_cond_3_#128_CWD |  | 0.004 | 3.873 | 0.276 | 120 | 120 | 160 | 160 |  | no
oh_cond_4/0_AAAC |  | 0.017 | 0.439 | 0.563 | 365 | 365 | 480 | 480 |  | no
oh_cond_4/0_ACSR |  | 0.017 | 0.445 | 0.563 | 410 | 410 | 515 | 515 |  | no
oh_cond_4/0_AL |  | 0.016 | 0.442 | 0.522 | 365 | 365 | 480 | 480 |  | no
oh_cond_4A_CWD |  | 0.006 | 1.395 | 0.29 | 150 | 150 | 220 | 220 |  | no
oh_cond_4_ACSR |  | 0.008 | 2.24 | 0.25 | 145 | 145 | 185 | 185 |  | no
oh_cond_4_CU |  | 0.007 | 1.388 | 0.232 | 140 | 140 | 200 | 200 |  | no
oh_cond_6_CU |  | 0.006 | 2.18 | 0.184 | 110 | 110 | 150 | 150 |  | no
oh_cond_6_STEEL |  | 0.006 | 10.4 | 0.184 | 17 | 17 | 27 | 27 |  | no
oh_cond_8D_CWD |  | 0.004 | 3.51 | 0.219 | 85 | 85 | 135 | 135 |  | no
oh_cond_336_5_MCM_AL |  | 0.021 | 0.279 | 0.666 | 490 | 490 | 644 | 644 |  | no
oh_cond_477_MCM_AL |  | 0.025 | 0.198 | 0.792 | 605 | 605 | 810 | 810 |  | no
oh_cond_WP-4/0-CU |  | 0.015 | 0.273 | 0.81 | 340 | 340 | 390 | 390 |  | no

## recloser
data_type | static
owner_type | feeder
owner | 8102901
object | recloser
name | groupid | phases | fr | to | phase_A_state | phase_B_state | phase_C_state | operating_mode | retry_time | max_number_of_tries | status | dcircuit | selected | monitored | monitored_fields | class_monitored_fields | played | played_fields | comments
recloser_425RT429_NO-220411253 |  | ABCN | node_intto1_1477410_052_15369985_675 | node_1477410_052_15369985_675 | CLOSED | CLOSED | CLOSED | INDIVIDUAL |  |  |  | 8102901 | no | no |  |  | no
recloser_429X62-312115071 |  | ABCN | node_intto1_8102901_200871422 | node_8102901_200871422 | CLOSED | CLOSED | CLOSED | INDIVIDUAL |  |  |  | 8102901 | no | no |  |  | no

## switch
data_type | static
owner_type | feeder
owner | 8102901
object | switch
name | groupid | phases | fr | to | phase_A_state | phase_B_state | phase_C_state | operating_mode | status | dcircuit | selected | monitored | monitored_fields | class_monitored_fields | played | played_fields | comments
switch_425X12-220557298 |  | ABCN | node_intto1_8102901_200873483 | node_8102901_200873483 | CLOSED | CLOSED | CLOSED | INDIVIDUAL |  | 8102901 | no | no |  |  | no
switch_429T460-220638797 |  | ABCN | node_intto1_1496944_303_15332482_769 | node_1496944_303_15332482_769 | CLOSED | CLOSED | CLOSED | INDIVIDUAL |  | 8102901 | no | no |  |  | no
switch_429X2-220557295 |  | ABCN | node_intto1_8102901_200872248 | node_8102901_200872248 | CLOSED | CLOSED | CLOSED | INDIVIDUAL |  | 8102901 | no | no |  |  | no
switch_429X2-220638097 |  | ABCN | node_intto1_8102901_201057032 | node_8102901_201057032 | CLOSED | CLOSED | CLOSED | INDIVIDUAL |  | 8102901 | no | no |  |  | no
switch_429X2A-220656361 |  | ABCN | node_intto1_8102901_200872258 | node_8102901_200872258 | CLOSED | CLOSED | CLOSED | INDIVIDUAL |  | 8102901 | no | no |  |  | no
switch_429X2B-220656364 |  | ABCN | node_intto1_8102901_200872260 | node_8102901_200872260 | CLOSED | CLOSED | CLOSED | INDIVIDUAL |  | 8102901 | no | no |  |  | no
switch_429X2C-220656367 |  | ABCN | node_intto1_8102901_200872975 | node_8102901_200872975 | CLOSED | CLOSED | CLOSED | INDIVIDUAL |  | 8102901 | no | no |  |  | no
switch_429X3-220417400 |  | ABCN | node_intto1_8102901_200873007 | node_8102901_200873007 | CLOSED | CLOSED | CLOSED | INDIVIDUAL |  | 8102901 | no | no |  |  | no
switch_429X3-310037534 |  | ABCN | node_intto1_429X3-310037534 | node_429X3-310037534 | CLOSED | CLOSED | CLOSED | INDIVIDUAL |  | 8102901 | no | no |  |  | no
switch_429X3A-220417436 |  | ABCN | node_intto1_8102901_200872980 | node_8102901_200872980 | CLOSED | CLOSED | CLOSED | INDIVIDUAL |  | 8102901 | no | no |  |  | no
switch_429X4-220417441 |  | ABCN | node_intto1_429X4-220417441 | node_429X4-220417441 | CLOSED | CLOSED | CLOSED | INDIVIDUAL |  | 8102901 | no | no |  |  | no
switch_429X4A-220417443 |  | ABCN | node_intto1_8102901_200873197 | node_8102901_200873197 | CLOSED | CLOSED | CLOSED | INDIVIDUAL |  | 8102901 | no | no |  |  | no
switch_429X5-220417444 |  | ABCN | node_intto1_8102901_200872933 | node_8102901_200872933 | CLOSED | CLOSED | CLOSED | INDIVIDUAL |  | 8102901 | no | no |  |  | no
switch_429X6-220417445 |  | ABCN | node_intto1_8102901_200871404 | node_8102901_200871404 | CLOSED | CLOSED | CLOSED | INDIVIDUAL |  | 8102901 | no | no |  |  | no
switch_429X7-220557292 |  | ABCN | node_intto1_8102901_200871453 | node_8102901_200871453 | CLOSED | CLOSED | CLOSED | INDIVIDUAL |  | 8102901 | no | no |  |  | no
switch_429X8-220557293 |  | ABCN | node_intto1_8102901_200871597 | node_8102901_200871597 | CLOSED | CLOSED | CLOSED | INDIVIDUAL |  | 8102901 | no | no |  |  | no
switch_429X9-220557294 |  | ABCN | node_intto1_8102901_200872089 | node_8102901_200872089 | CLOSED | CLOSED | CLOSED | INDIVIDUAL |  | 8102901 | no | no |  |  | no
switch_429X11-220557299 |  | ABCN | node_intto1_8102901_200873553 | node_8102901_200873553 | CLOSED | CLOSED | CLOSED | INDIVIDUAL |  | 8102901 | no | no |  |  | no
switch_460XT429_NO-310037531 |  | ABCN | node_intto1_1499049_642_15331035_528 | node_1499049_642_15331035_528 | CLOSED | CLOSED | CLOSED | INDIVIDUAL |  | 8102901 | no | no |  |  | no
switch_220417281 |  | AD | node_intto1_8102901_201059686 | node_8102901_201059686 | CLOSED | CLOSED | CLOSED | INDIVIDUAL |  | 8102901 | no | no |  |  | no
switch_220417359 |  | AD | node_intto1_220417359 | node_220417359 | CLOSED | CLOSED | CLOSED | INDIVIDUAL |  | 8102901 | no | no |  |  | no
switch_220417361 |  | AD | node_intto1_220417361 | node_220417361 | CLOSED | CLOSED | CLOSED | INDIVIDUAL |  | 8102901 | no | no |  |  | no
switch_220417384 |  | AD | node_intto1_220417384 | node_220417384 | CLOSED | CLOSED | CLOSED | INDIVIDUAL |  | 8102901 | no | no |  |  | no
switch_220417402 |  | AD | node_intto1_8102901_311905698 | node_8102901_311905698 | CLOSED | CLOSED | CLOSED | INDIVIDUAL |  | 8102901 | no | no |  |  | no
switch_220417408 |  | ABCN | node_intto1_8102901_200873184 | node_8102901_200873184 | CLOSED | CLOSED | CLOSED | INDIVIDUAL |  | 8102901 | no | no |  |  | no
switch_220551802 |  | AN | node_intto1_8102901_200874710 | node_8102901_200874710 | CLOSED | CLOSED | CLOSED | INDIVIDUAL |  | 8102901 | no | no |  |  | no
switch_220557302 |  | ABCN | node_intto1_220557302 | node_220557302 | CLOSED | CLOSED | CLOSED | INDIVIDUAL |  | 8102901 | no | no |  |  | no
switch_310015440 |  | ABCN | node_intto1_8102901_200871626 | node_8102901_200871626 | CLOSED | CLOSED | CLOSED | INDIVIDUAL |  | 8102901 | no | no |  |  | no
switch_310037560 |  | ABCN | node_intto1_310037560 | node_310037560 | CLOSED | CLOSED | CLOSED | INDIVIDUAL |  | 8102901 | no | no |  |  | no
switch_311903167 |  | ABCN | node_intto1_8102901_310015435 | node_8102901_310015435 | CLOSED | CLOSED | CLOSED | INDIVIDUAL |  | 8102901 | no | no |  |  | no
switch_312115011 |  | ABCN | node_intto1_312115011 | node_312115011 | CLOSED | CLOSED | CLOSED | INDIVIDUAL |  | 8102901 | no | no |  |  | no

## transformer
data_type | static
owner_type | feeder
owner | 8102901
object | transformer
name | groupid | phases | fr | to | configuration | climate | aging_constant | use_thermal_model | aging_granularity | dcircuit | selected | monitored | monitored_fields | class_monitored_fields | played | played_fields | comments
transformer_220463217 |  | AN | node_220463217 | node_intto1_220463217 | config_transformer_220463217 |  | 0 |  | 0 | 8102901 | no | no |  |  | no
transformer_220463825 |  | ABCN | node_220463825 | node_intto1_220463825 | config_transformer_220463825 |  | 0 |  | 0 | 8102901 | no | no |  |  | no
transformer_220464130 |  | AN | node_220464130 | node_intto1_220464130 | config_transformer_220464130 |  | 0 |  | 0 | 8102901 | no | no |  |  | no
transformer_220464164 |  | ABCN | node_220464164 | node_intto1_220464164 | config_transformer_220464164 |  | 0 |  | 0 | 8102901 | no | no |  |  | no
transformer_220464342 |  | AN | node_220464342 | node_intto1_220464342 | config_transformer_220464342 |  | 0 |  | 0 | 8102901 | no | no |  |  | no
transformer_220465232 |  | AN | node_220465232 | node_intto1_220465232 | config_transformer_220465232 |  | 0 |  | 0 | 8102901 | no | no |  |  | no
transformer_220465245 |  | AN | node_220465245 | node_intto1_220465245 | config_transformer_220465245 |  | 0 |  | 0 | 8102901 | no | no |  |  | no
transformer_220465359 |  | AN | node_220465359 | node_intto1_220465359 | config_transformer_220465359 |  | 0 |  | 0 | 8102901 | no | no |  |  | no
transformer_220465360 |  | AN | node_220465360 | node_intto1_220465360 | config_transformer_220465360 |  | 0 |  | 0 | 8102901 | no | no |  |  | no
transformer_220465386 |  | AN | node_220465386 | node_intto1_220465386 | config_transformer_220465386 |  | 0 |  | 0 | 8102901 | no | no |  |  | no
transformer_220465418 |  | ABCN | node_220465418 | node_intto1_220465418 | config_transformer_220465418 |  | 0 |  | 0 | 8102901 | no | no |  |  | no
transformer_220465446 |  | AN | node_220465446 | node_intto1_220465446 | config_transformer_220465446 |  | 0 |  | 0 | 8102901 | no | no |  |  | no
transformer_220465516 |  | AD | node_intto1_220465516 | node_220465516 | config_transformer_220465516 |  | 0 |  | 0 | 8102901 | no | no |  |  | no
transformer_220465518 |  | AN | node_220465518 | node_intto1_220465518 | config_transformer_220465518 |  | 0 |  | 0 | 8102901 | no | no |  |  | no
transformer_220523560 |  | AN | node_220523560 | node_intto1_220523560 | config_transformer_220523560 |  | 0 |  | 0 | 8102901 | no | no |  |  | no
transformer_220523567 |  | AN | node_220523567 | node_intto1_220523567 | config_transformer_220523567 |  | 0 |  | 0 | 8102901 | no | no |  |  | no
transformer_220540541 |  | AN | node_220540541 | node_intto1_220540541 | config_transformer_220540541 |  | 0 |  | 0 | 8102901 | no | no |  |  | no

## transformer_configuration
data_type | static
owner_type | feeder
owner | 8102901
object | transformer_configuration
name | groupid | connect_type | install_type | coolant_type | cooling_type | primary_voltage | secondary_voltage | power_rating | powerA_rating | powerB_rating | powerC_rating | impedance | shunt_impedance | core_coil_weight | tank_fittings_weight | oil_volume | rated_winding_time_constant | rated_winding_hot_spot_rise | rated_top_oil_rise | no_load_loss | full_load_loss | reactance_resistance_ratio | installed_insulation_life | dcircuit | selected | comments
config_transformer_220463217 |  | DELTA_GWYE |  |  |  | 4800 | 34500 | 250 | 0 | 0 | 0 | 0.004+0.043j | 0 | 0 | 0 | 0 | 0 | 0 | 0 | 0 | 0 | 10 | 0 |  | no
config_transformer_220463825 |  | DELTA_GWYE |  |  |  | 4800 | 34500 | 999 | 0 | 0 | 0 | 0.005+0.047j | 0 | 0 | 0 | 0 | 0 | 0 | 0 | 0 | 0 | 10 | 0 |  | no
config_transformer_220464130 |  | DELTA_GWYE |  |  |  | 4800 | 34500 | 167 | 0 | 0 | 0 | 0.004+0.04j | 0 | 0 | 0 | 0 | 0 | 0 | 0 | 0 | 0 | 10 | 0 |  | no
config_transformer_220464164 |  | DELTA_GWYE |  |  |  | 4800 | 34500 | 750 | 0 | 0 | 0 | 0.004+0.043j | 0 | 0 | 0 | 0 | 0 | 0 | 0 | 0 | 0 | 10 | 0 |  | no
config_transformer_220464342 |  | DELTA_GWYE |  |  |  | 4800 | 34500 | 250 | 0 | 0 | 0 | 0.004+0.043j | 0 | 0 | 0 | 0 | 0 | 0 | 0 | 0 | 0 | 10 | 0 |  | no
config_transformer_220465232 |  | DELTA_GWYE |  |  |  | 4800 | 34500 | 167 | 0 | 0 | 0 | 0.004+0.04j | 0 | 0 | 0 | 0 | 0 | 0 | 0 | 0 | 0 | 10 | 0 |  | no
config_transformer_220465245 |  | DELTA_GWYE |  |  |  | 4800 | 34500 | 100 | 0 | 0 | 0 | 0.004+0.04j | 0 | 0 | 0 | 0 | 0 | 0 | 0 | 0 | 0 | 10 | 0 |  | no
config_transformer_220465359 |  | DELTA_GWYE |  |  |  | 4800 | 34500 | 100 | 0 | 0 | 0 | 0.004+0.04j | 0 | 0 | 0 | 0 | 0 | 0 | 0 | 0 | 0 | 10 | 0 |  | no
config_transformer_220465360 |  | DELTA_GWYE |  |  |  | 4800 | 34500 | 100 | 0 | 0 | 0 | 0.004+0.04j | 0 | 0 | 0 | 0 | 0 | 0 | 0 | 0 | 0 | 10 | 0 |  | no
config_transformer_220465386 |  | DELTA_GWYE |  |  |  | 4800 | 34500 | 167 | 0 | 0 | 0 | 0.004+0.04j | 0 | 0 | 0 | 0 | 0 | 0 | 0 | 0 | 0 | 10 | 0 |  | no
config_transformer_220465418 |  | DELTA_GWYE |  |  |  | 4800 | 34500 | 1500 | 0 | 0 | 0 | 0.005+0.047j | 0 | 0 | 0 | 0 | 0 | 0 | 0 | 0 | 0 | 10 | 0 |  | no
config_transformer_220465446 |  | DELTA_GWYE |  |  |  | 4800 | 34500 | 100 | 0 | 0 | 0 | 0.004+0.04j | 0 | 0 | 0 | 0 | 0 | 0 | 0 | 0 | 0 | 10 | 0 |  | no
config_transformer_220465516 |  | DELTA_GWYE |  |  |  | 4800 | 12470 | 100 | 0 | 0 | 0 | 0.004+0.04j | 0 | 0 | 0 | 0 | 0 | 0 | 0 | 0 | 0 | 10 | 0 |  | no
config_transformer_220465518 |  | DELTA_GWYE |  |  |  | 4800 | 34500 | 100 | 0 | 0 | 0 | 0.004+0.04j | 0 | 0 | 0 | 0 | 0 | 0 | 0 | 0 | 0 | 10 | 0 |  | no
config_transformer_220523560 |  | DELTA_GWYE |  |  |  | 4800 | 34500 | 100 | 0 | 0 | 0 | 0.004+0.04j | 0 | 0 | 0 | 0 | 0 | 0 | 0 | 0 | 0 | 10 | 0 |  | no
config_transformer_220523567 |  | DELTA_GWYE |  |  |  | 4800 | 34500 | 167 | 0 | 0 | 0 | 0.004+0.04j | 0 | 0 | 0 | 0 | 0 | 0 | 0 | 0 | 0 | 10 | 0 |  | no
config_transformer_220540541 |  | DELTA_GWYE |  |  |  | 4800 | 34500 | 100 | 0 | 0 | 0 | 0.004+0.04j | 0 | 0 | 0 | 0 | 0 | 0 | 0 | 0 | 0 | 10 | 0 |  | no

## underground_line
data_type | static
owner_type | feeder
owner | 8102901
object | underground_line
name | groupid | phases | fr | to | length | configuration | dcircuit | selected | monitored | monitored_fields | class_monitored_fields | played | played_fields | comments
und_line_8102901_200871301 |  | AN | node_8102901_200871629 | node_8102901_200871301 | 533.936 | und_1P_2ALURD_2AL(N) | 8102901 | no | no |  |  | no
und_line_8102901_200873030 |  | AN | node_8102901_200873034 | node_intto1_8102901_200873030 | 144.879 | und_1P_2ALURD | 8102901 | no | no |  |  | no
und_line_8102901_200874638 |  | AN | node_8102901_200874635 | node_intto1_8102901_200874638 | 281.257 | und_1P_2ALURD | 8102901 | no | no |  |  | no
und_line_8102901_200961217 |  | AN | node_8102901_200961218 | node_8102901_200961217 | 227.517 | und_1P_DELTACUST | 8102901 | no | no |  |  | no
und_line_8102901_200972407 |  | AN | node_8102901_200871943 | node_intto1_8102901_200972407 | 388.873 | und_1P_DELTACUST | 8102901 | no | no |  |  | no
und_line_8102901_200972429 |  | AN | node_8102901_200871941 | node_intto1_8102901_200972429 | 1122.947 | und_1P_DELTACUST | 8102901 | no | no |  |  | no
und_line_8102901_200972519 |  | AN | node_8102901_200874423 | node_intto1_8102901_200972519 | 603.91 | und_1P_DELTACUST | 8102901 | no | no |  |  | no
und_line_8102901_200972552 |  | AN | node_8102901_200872661 | node_intto1_8102901_200972552 | 1104.15 | und_1P_DELTACUST | 8102901 | no | no |  |  | no
und_line_8102901_200972560 |  | AN | node_8102901_200871963 | node_intto1_8102901_200972560 | 182.3 | und_1P_DELTACUST | 8102901 | no | no |  |  | no
und_line_8102901_200972597 |  | AN | node_8102901_200873879 | node_intto1_8102901_200972597 | 1401.653 | und_1P_WYECUST | 8102901 | no | no |  |  | no
und_line_8102901_200973170 |  | AN | node_8102901_200948316 | node_intto1_8102901_200973170 | 188.917 | und_1P_DELTACUST | 8102901 | no | no |  |  | no
und_line_8102901_200973310 |  | AN | node_8102901_201037880 | node_8102901_200973310 | 199.705 | und_1P_2ALURD_2AL(N) | 8102901 | no | no |  |  | no
und_line_8102901_200973454 |  | AN | node_8102901_200871301 | node_8102901_200973454 | 264.013 | und_1P_2ALURD_2AL(N) | 8102901 | no | no |  |  | no
und_line_8102901_201009945 |  | AN | node_8102901_201009944 | node_intto1_8102901_201009945 | 468.187 | und_1P_DELTACUST | 8102901 | no | no |  |  | no
und_line_8102901_201019212 |  | AN | node_8102901_201019213 | node_intto1_8102901_201019212 | 96.936 | und_1P_DELTACUST | 8102901 | no | no |  |  | no
und_line_8102901_201031614 |  | AN | node_8102901_200872284 | node_intto1_8102901_201031614 | 409.369 | und_1P_2ALURD | 8102901 | no | no |  |  | no
und_line_8102901_201037880 |  | AN | node_8102901_200959857 | node_intto1_8102901_201037880 | 364.743 | und_1P_2ALURD_2AL(N) | 8102901 | no | no |  |  | no
und_line_8102901_201046816 |  | AN | node_8102901_200940882 | node_8102901_201046816 | 208.213 | und_1P_DELTACUST | 8102901 | no | no |  |  | no
und_line_8102901_310008041 |  | AN | node_8102901_310008040 | node_intto1_8102901_310008041 | 197.014 | und_1P_DELTACUST | 8102901 | no | no |  |  | no
und_line_8102901_312035817 |  | AN | node_8102901_200872178 | node_intto1_8102901_312035817 | 700.269 | und_1P_DELTACUST | 8102901 | no | no |  |  | no
und_line_8102901_312162045-1 |  | ABCN | node_8102901_200872869 | node_intto1_8102901_312162045 | 308.232 | und_3P_1/0ALURD_1/0AL(N) | 8102901 | no | no |  |  | no
und_line_TAP_UG_59704 |  | AN | node_8102901_200871301 | node_1507780_492_15347198_547 | 0.033 | und_TAPWIRE_UG | 8102901 | no | no |  |  | no
und_line_TAP_UG_59705 |  | ABCN | node_8102901_312162045 | node_1497498_758_15339238_95 | 0.033 | und_TAPWIRE_UG | 8102901 | no | no |  |  | no
und_line_TAP_UG_59706 |  | AN | node_8102901_200873030 | node_1499825_132_15337311_797 | 0.033 | und_TAPWIRE_UG | 8102901 | no | no |  |  | no
und_line_TAP_UG_60277 |  | AN | node_8102901_200961217 | node_1490249_029_15354323_168 | 0.033 | und_TAPWIRE_UG | 8102901 | no | no |  |  | no
und_line_TAP_UG_61158 |  | AN | node_8102901_200972407 | node_1503828_307_15333908_416 | 0.033 | und_TAPWIRE_UG | 8102901 | no | no |  |  | no
und_line_TAP_UG_61174 |  | AN | node_8102901_200972429 | node_1505409_72_15332909_556 | 0.033 | und_TAPWIRE_UG | 8102901 | no | no |  |  | no
und_line_TAP_UG_61195 |  | AN | node_8102901_200972519 | node_1484236_009_15369810_956 | 0.033 | und_TAPWIRE_UG | 8102901 | no | no |  |  | no
und_line_TAP_UG_61217 |  | AN | node_8102901_200972552 | node_1500319_815_15342945_421 | 0.033 | und_TAPWIRE_UG | 8102901 | no | no |  |  | no
und_line_TAP_UG_61224 |  | AN | node_8102901_200972560 | node_1503365_093_15338232_229 | 0.033 | und_TAPWIRE_UG | 8102901 | no | no |  |  | no
und_line_TAP_UG_61253 |  | AN | node_8102901_200972597 | node_1487925_898_15373549_555 | 0.033 | und_TAPWIRE_UG | 8102901 | no | no |  |  | no
und_line_TAP_UG_61654 |  | AN | node_8102901_200973170 | node_1498032_873_15347099_444 | 0.033 | und_TAPWIRE_UG | 8102901 | no | no |  |  | no
und_line_TAP_UG_61779 |  | AN | node_8102901_200973310 | node_1499704_468_15344552_628 | 0.033 | und_TAPWIRE_UG | 8102901 | no | no |  |  | no
und_line_TAP_UG_61854 |  | AN | node_8102901_200973454 | node_1507468_06_15347295_573 | 0.033 | und_TAPWIRE_UG | 8102901 | no | no |  |  | no
und_line_TAP_UG_63998 |  | AN | node_8102901_201009945 | node_1482606_428_15367987_854 | 0.033 | und_TAPWIRE_UG | 8102901 | no | no |  |  | no
und_line_TAP_UG_64878 |  | AN | node_8102901_201019212 | node_1485239_108_15347756_443 | 0.033 | und_TAPWIRE_UG | 8102901 | no | no |  |  | no
und_line_TAP_UG_65558 |  | AN | node_8102901_201031614 | node_1492092_832_15349209_584 | 0.033 | und_TAPWIRE_UG | 8102901 | no | no |  |  | no
und_line_TAP_UG_386178 |  | AN | node_8102901_310008041 | node_1497184_392_15358205_929 | 0.033 | und_TAPWIRE_UG | 8102901 | no | no |  |  | no
und_line_TAP_UG_667018 |  | AN | node_8102901_201046816 | node_1501106_121_15353129_226 | 0.033 | und_TAPWIRE_UG | 8102901 | no | no |  |  | no
und_line_TAP_UG_2084115 |  | AN | node_8102901_312035817 | node_1513092_991_15332621_718 | 0.033 | und_TAPWIRE_UG | 8102901 | no | no |  |  | no

## underground_line_conductor
data_type | static
owner_type | feeder
owner | 8102901
object | underground_line_conductor
name | groupid | outer_diameter | conductor_gmr | conductor_diameter | conductor_resistance | neutral_gmr | neutral_diameter | neutral_resistance | neutral_strands | insulation_relative_permitivitty | shield_gmr | shield_resistance | rating_summer_continuous | rating_summer_emergency | rating_winter_continuous | rating_winter_emergency | dcircuit | selected | comments
und_cond_1P_2ALURD | [12 empty] | 125 | 125 | 140 | 140 |  | no
und_cond_1P_2ALURD_2AL(N) | [12 empty] | 125 | 125 | 140 | 140 |  | no
und_cond_1P_DELTACUST | [12 empty] | 685 | 685 | 685 | 685 |  | no
und_cond_1P_WYECUST | [12 empty] | 685 | 685 | 685 | 685 |  | no
und_cond_3P_1/0ALURD_1/0AL(N) | [12 empty] | 160 | 160 | 180 | 180 |  | no
und_cond_TAPWIRE_UG | [12 empty] | 99999999 | 99999999 | 99999999 | 99999999 |  | no