## capacitor
data_type | static
owner_type | feeder
owner | 8102001
object | capacitor
name | groupid | parent | phases | nominal_voltage | pt_phase | phases_connected | switchA | switchB | switchC | control | voltage_set_high | voltage_set_low | VAr_set_high | VAr_set_low | current_set_high | current_set_low | capacitor_A | capacitor_B | capacitor_C | cap_nominal_voltage | time_delay | dwell_time | lockout_time | remote_sense | remote_sense_B | control_level | dcircuit | selected | monitored | monitored_fields | class_monitored_fields | played | played_fields | comments
cap_220369638 |  | node_1306669_16_15293000_07 | ABCN | 0 |  | ABCN | CLOSED | CLOSED | CLOSED | MANUAL | [6 empty] | 200000 | 200000 | 200000 | 4800 | [6 empty] | 8102001 | no | no |  |  | no
cap_220369641 |  | node_1308896_958_15291855_048 | ABCN | 0 |  | ABCN | CLOSED | CLOSED | CLOSED | MANUAL | [6 empty] | 100000 | 100000 | 100000 | 4800 | [6 empty] | 8102001 | no | no |  |  | no
cap_220369644 |  | node_1314527_678_15290566_864 | AN | 0 |  | AN | CLOSED |  |  | MANUAL | [6 empty] | 100000 |  |  | 4800 | [6 empty] | 8102001 | no | no |  |  | no
cap_220369645 |  | node_1319296_516_15293406_714 | AN | 0 |  | AN | CLOSED |  |  | MANUAL | [6 empty] | 100000 |  |  | 4800 | [6 empty] | 8102001 | no | no |  |  | no

## feeder
data_type | static
owner_type | feeder
owner | 8102001
object | feeder
name | transmission_bus | ARC | ADR | slack_bus | nom_voltages | num_nodes | num_ohlines | num_uglines | num_transformers | num_generators | num_pvs | num_storages | num_loads | miles | mw | mvar | losses_mw | losses_mvar | comments | use_feeder_load_shape | load_shape_scale | use_feeder_pv_shape | pv_shape_scale | description | restore_time | griddisconnect_scenario_probability | gridconnect_scenario_probability | use_energy_not_served | VOLL | discount_rate | yearly_load_growth_percent | planning_horizon | enable_traditional_project_deferral | lifetime_of_investment_years | start_year | base_year | year_the_investment_is_committed | revenue_requirement_scaling_factor | discount_rate | inflation_rate_for_investment | traditional_project_invested_capital | periodicity_of_investment_in_years | priority | maximum_total_investment_cost | DER_portfolio_NPV | DER_portfolio_BC_ratio | total_system_energy_avoided_cost_NPV | total_system_capacity_avoided_cost_NPV | total_system_ancillary_services_avoided_cost_NPV | total_system_CO2_avoided_cost_NPV | total_system_loss_of_load_avoided_cost_NPV | total_system_distribution_capacity_avoided_cost_NPV | total_system_investment_and_operational_cost_NPV | feeder_solar_pv_operating_cost_USdollarperkWh | feeder_energy_storage_operating_cost_USdollarperkWh | feeder_distributed_generator_operating_cost_USdollarperkWh | feeder_distributed_generator_CO2_cost_USdollarperkWh | feeder_demand_response_operating_cost_USdollarperkWh | feeder_solar_pv_investment_cost_USdollarperkW | feeder_energy_storage_investment_cost_USdollarperkW | feeder_distributed_generator_investment_cost_USdollarperkW | feeder_demand_response_investment_cost_USdollarperkW
8102001 |  | ts_slack | none | node_SOURCE_8102001 | 2771.281,7199.557 | 537 | 486 | 19 | 2 | 0 | 0 | 0 | 187 | 11.897 | 4.005 | 1.706 | 0 | 0 |  | 0 | 0 | 1 | 0 |  | 0 | 0 | 0 | 0 | 0 | 0 | 0 | 0 | 0 | 0 | 0 | 0 | 0 | 0 | 0 | 0 | 0 | 0 | 0 | 999999999 | 0 | 0 | 0 | 0 | 0 | 0 | 0 | 0 | 0 | 0 | 0 | 0 | 0 | 0 | 0 | 0 | 0 | 0

## fuse
data_type | static
owner_type | feeder
owner | 8102001
object | fuse
name | groupid | phases | fr | to | phase_A_status | phase_B_status | phase_C_status | repair_dist_type | current_limit | mean_replacement_time | status | dcircuit | selected | monitored | monitored_fields | class_monitored_fields | played | played_fields | comments
fuse_220386823 |  | AN | node_intto1_8102001_200914933 | node_8102001_200914933 | GOOD | GOOD | GOOD |  | 300 |  |  | 8102001 | no | no |  |  | no
fuse_220386850 |  | AD | node_intto1_220386850 | node_220386850 | GOOD | GOOD | GOOD |  | 30 |  |  | 8102001 | no | no |  |  | no
fuse_220386907 |  | AD | node_intto1_8102001_200899622 | node_8102001_200899622 | GOOD | GOOD | GOOD |  | 60 |  |  | 8102001 | no | no |  |  | no
fuse_220386922 |  | ABCD | node_intto1_8102001_200899660 | node_8102001_200899660 | GOOD | GOOD | GOOD |  | 140 |  |  | 8102001 | no | no |  |  | no
fuse_220386931 |  | ABCN | node_intto1_8102001_201040739 | node_8102001_201040739 | GOOD | GOOD | GOOD |  | 80 |  |  | 8102001 | no | no |  |  | no
fuse_220386933 |  | AD | node_intto1_220386933 | node_220386933 | GOOD | GOOD | GOOD |  | 100 |  |  | 8102001 | no | no |  |  | no
fuse_220386935 |  | ABCN | node_intto1_8102001_200899490 | node_8102001_200899490 | GOOD | GOOD | GOOD |  | 100 |  |  | 8102001 | no | no |  |  | no
fuse_220386936 |  | AD | node_intto1_8102001_200898435 | node_8102001_200898435 | GOOD | GOOD | GOOD |  | 40 |  |  | 8102001 | no | no |  |  | no
fuse_220386937 |  | AD | node_intto1_8102001_200899566 | node_8102001_200899566 | GOOD | GOOD | GOOD |  | 40 |  |  | 8102001 | no | no |  |  | no
fuse_220386938 |  | AD | node_intto1_8102001_200899558 | node_8102001_200899558 | GOOD | GOOD | GOOD |  | 40 |  |  | 8102001 | no | no |  |  | no
fuse_220386939 |  | AD | node_intto1_8102001_200899545 | node_8102001_200899545 | GOOD | GOOD | GOOD |  | 65 |  |  | 8102001 | no | no |  |  | no
fuse_220386940 |  | AD | node_intto1_8102001_200899538 | node_8102001_200899538 | GOOD | GOOD | GOOD |  | 40 |  |  | 8102001 | no | no |  |  | no
fuse_220386942 |  | ABCD | node_intto1_8102001_200900295 | node_8102001_200900295 | GOOD | GOOD | GOOD |  | 80 |  |  | 8102001 | no | no |  |  | no
fuse_220386944 |  | AN | node_intto1_8102001_200894526 | node_8102001_200894526 | GOOD | GOOD | GOOD |  | 40 |  |  | 8102001 | no | no |  |  | no
fuse_220386945 |  | AN | node_intto1_8102001_200894529 | node_8102001_200894529 | GOOD | GOOD | GOOD |  | 40 |  |  | 8102001 | no | no |  |  | no
fuse_220386949 |  | AD | node_intto1_8102001_200901003 | node_8102001_200901003 | GOOD | GOOD | GOOD |  | 65 |  |  | 8102001 | no | no |  |  | no
fuse_220387032 |  | AD | node_intto1_8102001_200897195 | node_8102001_200897195 | GOOD | GOOD | GOOD |  | 140 |  |  | 8102001 | no | no |  |  | no
fuse_220387249 |  | AD | node_intto1_8102001_200901004 | node_8102001_200901004 | GOOD | GOOD | GOOD |  | 40 |  |  | 8102001 | no | no |  |  | no
fuse_220387282 |  | AD | node_intto1_8102001_200900313 | node_8102001_200900313 | GOOD | GOOD | GOOD |  | 40 |  |  | 8102001 | no | no |  |  | no
fuse_220387283 |  | AD | node_intto1_8102001_200900302 | node_8102001_200900302 | GOOD | GOOD | GOOD |  | 40 |  |  | 8102001 | no | no |  |  | no
fuse_220549298 |  | ABCN | node_intto1_8102001_200983567 | node_8102001_200983567 | GOOD | GOOD | GOOD |  | 250 |  |  | 8102001 | no | no |  |  | no
fuse_310004821 |  | AD | node_intto1_8102001_200898451 | node_8102001_200898451 | GOOD | GOOD | GOOD |  | 300 |  |  | 8102001 | no | no |  |  | no
fuse_311854688 |  | ABCD | node_intto1_8102001_200899642 | node_8102001_200899642 | GOOD | GOOD | GOOD |  | 30 |  |  | 8102001 | no | no |  |  | no

## line_configuration
data_type | static
owner_type | feeder
owner | 8102001
object | line_configuration
name | groupid | conductor_A | conductor_B | conductor_C | conductor_N | spacing | z11 | z12 | z13 | z21 | z22 | z23 | z31 | z32 | z33 | c11 | c12 | c13 | c21 | c22 | c23 | c31 | c32 | c33 | dcircuit | selected | comments
bal_1P_1/0AA |  | oh_cond_1/0_AAAC | oh_cond_1/0_AAAC | oh_cond_1/0_AAAC |  |  | 0.972+1.499j | 0.095+0.781j | 0.095+0.781j | 0.095+0.781j | 0.972+1.499j | 0.095+0.781j | 0.095+0.781j | 0.095+0.781j | 0.972+1.499j | 12.796 | -3.172 | -3.172 | -3.172 | 12.796 | -3.172 | -3.172 | -3.172 | 12.796 |  | no
bal_1P_1/0AA_1/0AA(N) |  | oh_cond_1/0_AAAC | oh_cond_1/0_AAAC | oh_cond_1/0_AAAC | oh_cond_1/0_AAAC |  | 1.078+1.186j | 0.201+0.467j | 0.201+0.467j | 0.201+0.467j | 1.078+1.186j | 0.201+0.467j | 0.201+0.467j | 0.201+0.467j | 1.078+1.186j | 13.243 | -2.726 | -2.726 | -2.726 | 13.243 | -2.726 | -2.726 | -2.726 | 13.243 |  | no
bal_1P_1/0AC |  | oh_cond_1/0_ACSR | oh_cond_1/0_ACSR | oh_cond_1/0_ACSR |  |  | 0.983+1.218j | 0.095+0.781j | 0.095+0.781j | 0.095+0.781j | 0.983+1.218j | 0.095+0.781j | 0.095+0.781j | 0.095+0.781j | 0.983+1.218j | 12.796 | -3.172 | -3.172 | -3.172 | 12.796 | -3.172 | -3.172 | -3.172 | 12.796 |  | no
bal_1P_1/0AC_1/0AC(N) |  | oh_cond_1/0_ACSR | oh_cond_1/0_ACSR | oh_cond_1/0_ACSR | oh_cond_1/0_ACSR |  | 1.091+1.185j | 0.203+0.469j | 0.203+0.469j | 0.203+0.469j | 1.091+1.185j | 0.203+0.469j | 0.203+0.469j | 0.203+0.469j | 1.091+1.185j | 13.243 | -2.726 | -2.726 | -2.726 | 13.243 | -2.726 | -2.726 | -2.726 | 13.243 |  | no
bal_1P_2AC |  | oh_cond_2_ACSR | oh_cond_2_ACSR | oh_cond_2_ACSR |  |  | 1.505+1.527j | 0.095+0.781j | 0.095+0.781j | 0.095+0.781j | 1.505+1.527j | 0.095+0.781j | 0.095+0.781j | 0.095+0.781j | 1.505+1.527j | 12.393 | -3.017 | -3.017 | -3.017 | 12.393 | -3.017 | -3.017 | -3.017 | 12.393 |  | no
bal_1P_2CU |  | oh_cond_2_CU | oh_cond_2_CU | oh_cond_2_CU |  |  | 0.968+1.536j | 0.095+0.781j | 0.095+0.781j | 0.095+0.781j | 0.968+1.536j | 0.095+0.781j | 0.095+0.781j | 0.095+0.781j | 0.968+1.536j | 12.191 | -2.94 | -2.94 | -2.94 | 12.191 | -2.94 | -2.94 | -2.94 | 12.191 |  | no
bal_1P_4/0AC |  | oh_cond_4/0_ACSR | oh_cond_4/0_ACSR | oh_cond_4/0_ACSR |  |  | 0.54+1.457j | 0.095+0.781j | 0.095+0.781j | 0.095+0.781j | 0.54+1.457j | 0.095+0.781j | 0.095+0.781j | 0.095+0.781j | 0.54+1.457j | 13.554 | -3.469 | -3.469 | -3.469 | 13.554 | -3.469 | -3.469 | -3.469 | 13.554 |  | no
bal_1P_4/0AL |  | oh_cond_4/0_AL | oh_cond_4/0_AL | oh_cond_4/0_AL |  |  | 0.537+1.466j | 0.095+0.781j | 0.095+0.781j | 0.095+0.781j | 0.537+1.466j | 0.095+0.781j | 0.095+0.781j | 0.095+0.781j | 0.537+1.466j | 13.381 | -3.4 | -3.4 | -3.4 | 13.381 | -3.4 | -3.4 | -3.4 | 13.381 |  | no
bal_1P_4ACW |  | oh_cond_4A_CWD | oh_cond_4A_CWD | oh_cond_4A_CWD |  |  | 1.49+1.583j | 0.095+0.781j | 0.095+0.781j | 0.095+0.781j | 1.49+1.583j | 0.095+0.781j | 0.095+0.781j | 0.095+0.781j | 1.49+1.583j | 12.178 | -2.935 | -2.935 | -2.935 | 12.178 | -2.935 | -2.935 | -2.935 | 12.178 |  | no
bal_1P_6CU |  | oh_cond_6_CU | oh_cond_6_CU | oh_cond_6_CU |  |  | 2.275+1.583j | 0.095+0.781j | 0.095+0.781j | 0.095+0.781j | 2.275+1.583j | 0.095+0.781j | 0.095+0.781j | 0.095+0.781j | 2.275+1.583j | 11.393 | -2.641 | -2.641 | -2.641 | 11.393 | -2.641 | -2.641 | -2.641 | 11.393 |  | no
bal_1P_8DCW |  | oh_cond_8D_CWD | oh_cond_8D_CWD | oh_cond_8D_CWD |  |  | 3.605+1.647j | 0.095+0.781j | 0.095+0.781j | 0.095+0.781j | 3.605+1.647j | 0.095+0.781j | 0.095+0.781j | 0.095+0.781j | 3.605+1.647j | 11.681 | -2.748 | -2.748 | -2.748 | 11.681 | -2.748 | -2.748 | -2.748 | 11.681 |  | no
bal_1P_477AL |  | oh_cond_477_MCM_AL | oh_cond_477_MCM_AL | oh_cond_477_MCM_AL |  |  | 0.293+1.41j | 0.095+0.781j | 0.095+0.781j | 0.095+0.781j | 0.293+1.41j | 0.095+0.781j | 0.095+0.781j | 0.095+0.781j | 0.293+1.41j | 14.4 | -3.806 | -3.806 | -3.806 | 14.4 | -3.806 | -3.806 | -3.806 | 14.4 |  | no
bal_1P_DELTACUST |  | oh_cond_2/0_CU | oh_cond_2/0_CU | oh_cond_2/0_CU | oh_cond_3_#7_CWD_30% |  | 0.66+1.378j | 0.22+0.666j | 0.22+0.666j | 0.22+0.666j | 0.66+1.378j | 0.22+0.666j | 0.22+0.666j | 0.22+0.666j | 0.66+1.378j | 13.24 | -2.712 | -2.712 | -2.712 | 13.24 | -2.712 | -2.712 | -2.712 | 13.24 |  | no
bal_3P_1/0AA |  | oh_cond_1/0_AAAC | oh_cond_1/0_AAAC | oh_cond_1/0_AAAC |  |  | 0.972+1.499j | 0.095+0.781j | 0.095+0.781j | 0.095+0.781j | 0.972+1.499j | 0.095+0.781j | 0.095+0.781j | 0.095+0.781j | 0.972+1.499j | 12.796 | -3.172 | -3.172 | -3.172 | 12.796 | -3.172 | -3.172 | -3.172 | 12.796 |  | no
bal_3P_1/0AC |  | oh_cond_1/0_ACSR | oh_cond_1/0_ACSR | oh_cond_1/0_ACSR |  |  | 0.983+1.497j | 0.095+0.781j | 0.095+0.781j | 0.095+0.781j | 0.983+1.497j | 0.095+0.781j | 0.095+0.781j | 0.095+0.781j | 0.983+1.497j | 12.796 | -3.172 | -3.172 | -3.172 | 12.796 | -3.172 | -3.172 | -3.172 | 12.796 |  | no
bal_3P_2AC |  | oh_cond_2_ACSR | oh_cond_2_ACSR | oh_cond_2_ACSR |  |  | 1.505+1.527j | 0.095+0.781j | 0.095+0.781j | 0.095+0.781j | 1.505+1.527j | 0.095+0.781j | 0.095+0.781j | 0.095+0.781j | 1.505+1.527j | 12.393 | -3.017 | -3.017 | -3.017 | 12.393 | -3.017 | -3.017 | -3.017 | 12.393 |  | no
bal_3P_4/0AC |  | oh_cond_4/0_ACSR | oh_cond_4/0_ACSR | oh_cond_4/0_ACSR |  |  | 0.54+1.457j | 0.095+0.781j | 0.095+0.781j | 0.095+0.781j | 0.54+1.457j | 0.095+0.781j | 0.095+0.781j | 0.095+0.781j | 0.54+1.457j | 13.554 | -3.469 | -3.469 | -3.469 | 13.554 | -3.469 | -3.469 | -3.469 | 13.554 |  | no
bal_3P_4/0AL |  | oh_cond_4/0_AL | oh_cond_4/0_AL | oh_cond_4/0_AL |  |  | 0.537+1.466j | 0.095+0.781j | 0.095+0.781j | 0.095+0.781j | 0.537+1.466j | 0.095+0.781j | 0.095+0.781j | 0.095+0.781j | 0.537+1.466j | 13.381 | -3.4 | -3.4 | -3.4 | 13.381 | -3.4 | -3.4 | -3.4 | 13.381 |  | no
bal_3P_336AC |  | oh_cond_336_5_ACSR | oh_cond_336_5_ACSR | oh_cond_336_5_ACSR |  |  | 0.373+1.413j | 0.095+0.781j | 0.095+0.781j | 0.095+0.781j | 0.373+1.413j | 0.095+0.781j | 0.095+0.781j | 0.095+0.781j | 0.373+1.413j | 14.023 | -3.655 | -3.655 | -3.655 | 14.023 | -3.655 | -3.655 | -3.655 | 14.023 |  | no
bal_3P_477AL |  | oh_cond_477_MCM_AL | oh_cond_477_MCM_AL | oh_cond_477_MCM_AL |  |  | 0.293+1.41j | 0.095+0.775j | 0.095+0.775j | 0.095+0.775j | 0.293+1.41j | 0.095+0.775j | 0.095+0.775j | 0.095+0.775j | 0.293+1.41j | 14.305 | -3.735 | -3.735 | -3.735 | 14.305 | -3.735 | -3.735 | -3.735 | 14.305 |  | no
unb_TAPWIRE_OH |  | oh_cond_WP-4/0-CU | oh_cond_WP-4/0-CU | oh_cond_WP-4/0-CU | oh_cond_WP-4/0-CU |  | 0.365+1.097j | 0.093+0.433j | 0.094+0.34j | 0.093+0.433j | 0.368+1.078j | 0.095+0.401j | 0.094+0.34j | 0.095+0.401j | 0.368+1.077j | 14.911 | -4.341 | -1.953 | -4.341 | 15.781 | -3.724 | -1.953 | -3.724 | 14.818 |  | no
und_1P_2ALURD_2AL(N) |  | und_cond_1P_2ALURD_2AL(N) | und_cond_1P_2ALURD_2AL(N) | und_cond_1P_2ALURD_2AL(N) |  |  | 2.379+0.823j | 0.0+0.0j | 0.0+0.0j | 0.0+0.0j | 2.379+0.823j | 0.0+0.0j | 0.0+0.0j | 0.0+0.0j | 2.379+0.823j | 401.497 | 0 | 0 | 0 | 401.497 | 0 | 0 | 0 | 401.497 |  | no
und_1P_2CUURD_2CU(N) |  | und_cond_1P_2CUURD_2CU(N) | und_cond_1P_2CUURD_2CU(N) | und_cond_1P_2CUURD_2CU(N) |  |  | 1.645+0.542j | 0.0+0.0j | 0.0+0.0j | 0.0+0.0j | 1.645+0.542j | 0.0+0.0j | 0.0+0.0j | 0.0+0.0j | 1.645+0.542j | 401.497 | 0 | 0 | 0 | 401.497 | 0 | 0 | 0 | 401.497 |  | no
und_3P_2ALURD |  | und_cond_3P_2ALURD | und_cond_3P_2ALURD | und_cond_3P_2ALURD |  |  | 2.125+0.49j | 0.384+0.067j | 0.384+0.067j | 0.384+0.067j | 2.125+0.49j | 0.384+0.067j | 0.384+0.067j | 0.384+0.067j | 2.125+0.49j | 401.498 | 0 | 0 | 0 | 401.498 | 0 | 0 | 0 | 401.498 |  | no
und_3P_DELTACUST |  | und_cond_3P_DELTACUST | und_cond_3P_DELTACUST | und_cond_3P_DELTACUST |  |  | 0.179+0.233j | 0.061-0.024j | 0.061-0.024j | 0.061-0.024j | 0.179+0.233j | 0.061-0.024j | 0.061-0.024j | 0.061-0.024j | 0.179+0.233j | 324.124 | 0 | 0 | 0 | 324.124 | 0 | 0 | 0 | 324.124 |  | no
und_TAPWIRE_UG |  | und_cond_TAPWIRE_UG | und_cond_TAPWIRE_UG | und_cond_TAPWIRE_UG |  |  | 0.001+0.001j | 0.0+0.0j | 0.0+0.0j | 0.0+0.0j | 0.001+0.001j | 0.0+0.0j | 0.0+0.0j | 0.0+0.0j | 0.001+0.001j | 0 | 0 | 0 | 0 | 0 | 0 | 0 | 0 | 0 |  | no

## load
data_type | static
owner_type | feeder
owner | 8102001
object | load
name | groupid | parent | bustype | phases | nominal_voltage | load_class | constant_power_A | constant_power_B | constant_power_C | constant_current_A | constant_current_B | constant_current_C | constant_impedance_A | constant_impedance_B | constant_impedance_C | base_power_A | base_power_B | base_power_C | power_pf_A | power_pf_B | power_pf_C | current_pf_A | current_pf_B | current_pf_C | impedance_pf_A | impedance_pf_B | impedance_pf_C | power_fraction_A | power_fraction_B | power_fraction_C | current_fraction_A | current_fraction_B | current_fraction_C | impedance_fraction_A | impedance_fraction_B | impedance_fraction_C | dcircuit | selected | monitored | monitored_fields | class_monitored_fields | played | played_fields | base_kw_A | base_kw_B | base_kw_C | kw_A | kw_B | kw_C | comments | critical_load | dem_resp_lb | dem_resp_ub | dem_resp_shortage_cost | dem_resp_surplus_cost | num_customers
load_220359894 |  | node_1306608_549_15291757_772 |  | AN | 0 | Residential | 47541.6+20252.637j | 0 | 0 | 0 | 0 | 0 | [24 empty] | 8102001 | no | no |  |  | no |  | 0 | 0 | 0 | 0 | 0 | 0 |  | 1 | 1 | 1 | 0 | 0 | 0
load_220359895 |  | node_1306482_305_15291886_944 |  | AN | 0 | Residential | 32760+13955.702j | 0 | 0 | 0 | 0 | 0 | [24 empty] | 8102001 | no | no |  |  | no |  | 0 | 0 | 0 | 0 | 0 | 0 |  | 1 | 1 | 1 | 0 | 0 | 0
load_220359897 |  | node_1306776_82_15291624_249 |  | AN | 0 | NonResidential | 3000+1277.995j | 0 | 0 | 0 | 0 | 0 | [24 empty] | 8102001 | no | no |  |  | no |  | 0 | 0 | 0 | 0 | 0 | 0 |  | 1 | 1 | 1 | 0 | 0 | 0
load_220360651 |  | node_1316723_873_15291437_938 |  | AN | 0 | NonResidential | 3000+1277.995j | 0 | 0 | 0 | 0 | 0 | [24 empty] | 8102001 | no | no |  |  | no |  | 0 | 0 | 0 | 0 | 0 | 0 |  | 1 | 1 | 1 | 0 | 0 | 0
load_220360652 |  | node_1316896_437_15291532_071 |  | AN | 0 | Other | 0 | 0 | 0 | 0 | 0 | 0 | [24 empty] | 8102001 | no | no |  |  | no |  | 0 | 0 | 0 | 0 | 0 | 0 |  | 1 | 1 | 1 | 0 | 0 | 0
load_220360653 |  | node_1317161_587_15291764_593 |  | AN | 0 | Other | 0 | 0 | 0 | 0 | 0 | 0 | [24 empty] | 8102001 | no | no |  |  | no |  | 0 | 0 | 0 | 0 | 0 | 0 |  | 1 | 1 | 1 | 0 | 0 | 0
load_220360654 |  | node_1317908_689_15292270_483 |  | AN | 0 | Residential | 14824.8+6315.338j | 0 | 0 | 0 | 0 | 0 | [24 empty] | 8102001 | no | no |  |  | no |  | 0 | 0 | 0 | 0 | 0 | 0 |  | 1 | 1 | 1 | 0 | 0 | 0
load_220360656 |  | node_1306883_521_15294057_851 |  | AN | 0 | NonResidential | 22666.667+9655.96j | 0 | 0 | 0 | 0 | 0 | [24 empty] | 8102001 | no | no |  |  | no |  | 0 | 0 | 0 | 0 | 0 | 0 |  | 1 | 1 | 1 | 0 | 0 | 0
load_220360657 |  | node_1306885_203_15294084_402 |  | BN | 0 | NonResidential | 0 | 22666.667+9655.96j | 0 | 0 | 0 | 0 | [24 empty] | 8102001 | no | no |  |  | no |  | 0 | 0 | 0 | 0 | 0 | 0 |  | 1 | 1 | 1 | 0 | 0 | 0
load_220360658 |  | node_1306876_782_15294032_729 |  | CN | 0 | NonResidential | 0 | 0 | 22666.667+9655.96j | 0 | 0 | 0 | [24 empty] | 8102001 | no | no |  |  | no |  | 0 | 0 | 0 | 0 | 0 | 0 |  | 1 | 1 | 1 | 0 | 0 | 0
load_220360659 |  | node_1305907_168_15293768_706 |  | AN | 0 | NonResidential | 2000+851.996j | 0 | 0 | 0 | 0 | 0 | [24 empty] | 8102001 | no | no |  |  | no |  | 0 | 0 | 0 | 0 | 0 | 0 |  | 1 | 1 | 1 | 0 | 0 | 0
load_220360660 |  | node_1305896_31_15293751_616 |  | AN | 0 | NonResidential | 2000+851.996j | 0 | 0 | 0 | 0 | 0 | [24 empty] | 8102001 | no | no |  |  | no |  | 0 | 0 | 0 | 0 | 0 | 0 |  | 1 | 1 | 1 | 0 | 0 | 0
load_220360661 |  | node_1307536_011_15292677_965 |  | AN | 0 | Other | 0 | 0 | 0 | 0 | 0 | 0 | [24 empty] | 8102001 | no | no |  |  | no |  | 0 | 0 | 0 | 0 | 0 | 0 |  | 1 | 1 | 1 | 0 | 0 | 0
load_220360662 |  | node_1307553_312_15292665_141 |  | BN | 0 | Other | 0 | 0 | 0 | 0 | 0 | 0 | [24 empty] | 8102001 | no | no |  |  | no |  | 0 | 0 | 0 | 0 | 0 | 0 |  | 1 | 1 | 1 | 0 | 0 | 0
load_220360663 |  | node_1307521_811_15292696_391 |  | CN | 0 | Other | 0 | 0 | 0 | 0 | 0 | 0 | [24 empty] | 8102001 | no | no |  |  | no |  | 0 | 0 | 0 | 0 | 0 | 0 |  | 1 | 1 | 1 | 0 | 0 | 0
load_220360873 |  | node_1307794_29_15295192_26 |  | AN | 0 | Other | 0 | 0 | 0 | 0 | 0 | 0 | [24 empty] | 8102001 | no | no |  |  | no |  | 0 | 0 | 0 | 0 | 0 | 0 |  | 1 | 1 | 1 | 0 | 0 | 0
load_220360874 |  | node_1307814_12_15295192_931 |  | BN | 0 | Other | 0 | 0 | 0 | 0 | 0 | 0 | [24 empty] | 8102001 | no | no |  |  | no |  | 0 | 0 | 0 | 0 | 0 | 0 |  | 1 | 1 | 1 | 0 | 0 | 0
load_220360875 |  | node_1307775_051_15295198_501 |  | CN | 0 | Other | 0 | 0 | 0 | 0 | 0 | 0 | [24 empty] | 8102001 | no | no |  |  | no |  | 0 | 0 | 0 | 0 | 0 | 0 |  | 1 | 1 | 1 | 0 | 0 | 0
load_220360876 |  | node_1307894_926_15295403_51 |  | AN | 0 | NonResidential | 16666.667+7099.97j | 0 | 0 | 0 | 0 | 0 | [24 empty] | 8102001 | no | no |  |  | no |  | 0 | 0 | 0 | 0 | 0 | 0 |  | 1 | 1 | 1 | 0 | 0 | 0
load_220360877 |  | node_1307914_511_15295412_237 |  | BN | 0 | NonResidential | 0 | 16666.667+7099.97j | 0 | 0 | 0 | 0 | [24 empty] | 8102001 | no | no |  |  | no |  | 0 | 0 | 0 | 0 | 0 | 0 |  | 1 | 1 | 1 | 0 | 0 | 0
load_220360878 |  | node_1307882_028_15295392_727 |  | CN | 0 | NonResidential | 0 | 0 | 16666.667+7099.97j | 0 | 0 | 0 | [24 empty] | 8102001 | no | no |  |  | no |  | 0 | 0 | 0 | 0 | 0 | 0 |  | 1 | 1 | 1 | 0 | 0 | 0
load_220360879 |  | node_1308069_909_15295461_515 |  | AN | 0 | NonResidential | 2666.667+1135.995j | 0 | 0 | 0 | 0 | 0 | [24 empty] | 8102001 | no | no |  |  | no |  | 0 | 0 | 0 | 0 | 0 | 0 |  | 1 | 1 | 1 | 0 | 0 | 0
load_220360880 |  | node_1308060_22_15295484_638 |  | BN | 0 | NonResidential | 0 | 2666.667+1135.995j | 0 | 0 | 0 | 0 | [24 empty] | 8102001 | no | no |  |  | no |  | 0 | 0 | 0 | 0 | 0 | 0 |  | 1 | 1 | 1 | 0 | 0 | 0
load_220360881 |  | node_1308074_789_15295435_763 |  | CN | 0 | NonResidential | 0 | 0 | 2666.667+1135.995j | 0 | 0 | 0 | [24 empty] | 8102001 | no | no |  |  | no |  | 0 | 0 | 0 | 0 | 0 | 0 |  | 1 | 1 | 1 | 0 | 0 | 0
load_220360882 |  | node_1308454_458_15297266_673 |  | AN | 0 | Residential | 88128+37542.371j | 0 | 0 | 0 | 0 | 0 | [24 empty] | 8102001 | no | no |  |  | no |  | 0 | 0 | 0 | 0 | 0 | 0 |  | 1 | 1 | 1 | 0 | 0 | 0
load_220360883 |  | node_1308087_392_15297407_012 |  | AN | 0 | Residential | 29606.4+12612.274j | 0 | 0 | 0 | 0 | 0 | [24 empty] | 8102001 | no | no |  |  | no |  | 0 | 0 | 0 | 0 | 0 | 0 |  | 1 | 1 | 1 | 0 | 0 | 0
load_220360884 |  | node_1307789_519_15297752_969 |  | AN | 0 | Residential | 35827.2+15262.323j | 0 | 0 | 0 | 0 | 0 | [24 empty] | 8102001 | no | no |  |  | no |  | 0 | 0 | 0 | 0 | 0 | 0 |  | 1 | 1 | 1 | 0 | 0 | 0
load_220360890 |  | node_1308209_623_15296310_895 |  | AN | 0 | Residential | 6206.4+2643.915j | 0 | 0 | 0 | 0 | 0 | [24 empty] | 8102001 | no | no |  |  | no |  | 0 | 0 | 0 | 0 | 0 | 0 |  | 1 | 1 | 1 | 0 | 0 | 0
load_220360891 |  | node_1308374_646_15296115_709 |  | AN | 0 | NonResidential | 16000+6815.971j | 0 | 0 | 0 | 0 | 0 | [24 empty] | 8102001 | no | no |  |  | no |  | 0 | 0 | 0 | 0 | 0 | 0 |  | 1 | 1 | 1 | 0 | 0 | 0
load_220360892 |  | node_1308367_745_15296132_931 |  | BN | 0 | NonResidential | 0 | 16000+6815.971j | 0 | 0 | 0 | 0 | [24 empty] | 8102001 | no | no |  |  | no |  | 0 | 0 | 0 | 0 | 0 | 0 |  | 1 | 1 | 1 | 0 | 0 | 0
load_220360893 |  | node_1308381_341_15296094_959 |  | CN | 0 | NonResidential | 0 | 0 | 16000+6815.971j | 0 | 0 | 0 | [24 empty] | 8102001 | no | no |  |  | no |  | 0 | 0 | 0 | 0 | 0 | 0 |  | 1 | 1 | 1 | 0 | 0 | 0
load_220360894 |  | node_1308194_595_15295874_464 |  | AN | 0 | Other | 0 | 0 | 0 | 0 | 0 | 0 | [24 empty] | 8102001 | no | no |  |  | no |  | 0 | 0 | 0 | 0 | 0 | 0 |  | 1 | 1 | 1 | 0 | 0 | 0
load_220360894-L-1 |  | node_1308194_595_15295874_464 |  | AN | 0 | Other | 0 | 0 | 0 | 0 | 0 | 0 | [24 empty] | 8102001 | no | no |  |  | no |  | 0 | 0 | 0 | 0 | 0 | 0 |  | 1 | 1 | 1 | 0 | 0 | 0
load_220360895 |  | node_1308178_055_15295859_582 |  | BN | 0 | Other | 0 | 0 | 0 | 0 | 0 | 0 | [24 empty] | 8102001 | no | no |  |  | no |  | 0 | 0 | 0 | 0 | 0 | 0 |  | 1 | 1 | 1 | 0 | 0 | 0
load_220360895-L-1 |  | node_1308178_055_15295859_582 |  | BN | 0 | Other | 0 | 0 | 0 | 0 | 0 | 0 | [24 empty] | 8102001 | no | no |  |  | no |  | 0 | 0 | 0 | 0 | 0 | 0 |  | 1 | 1 | 1 | 0 | 0 | 0
load_220360896 |  | node_1308213_403_15295883_124 |  | CN | 0 | Other | 0 | 0 | 0 | 0 | 0 | 0 | [24 empty] | 8102001 | no | no |  |  | no |  | 0 | 0 | 0 | 0 | 0 | 0 |  | 1 | 1 | 1 | 0 | 0 | 0
load_220360896-L-1 |  | node_1308213_403_15295883_124 |  | CN | 0 | Other | 0 | 0 | 0 | 0 | 0 | 0 | [24 empty] | 8102001 | no | no |  |  | no |  | 0 | 0 | 0 | 0 | 0 | 0 |  | 1 | 1 | 1 | 0 | 0 | 0
load_220360897 |  | node_1308045_929_15295696_963 |  | AN | 0 | NonResidential | 26333.333+11217.953j | 0 | 0 | 0 | 0 | 0 | [24 empty] | 8102001 | no | no |  |  | no |  | 0 | 0 | 0 | 0 | 0 | 0 |  | 1 | 1 | 1 | 0 | 0 | 0
load_220360898 |  | node_1308051_847_15295671_617 |  | BN | 0 | NonResidential | 0 | 26333.333+11217.953j | 0 | 0 | 0 | 0 | [24 empty] | 8102001 | no | no |  |  | no |  | 0 | 0 | 0 | 0 | 0 | 0 |  | 1 | 1 | 1 | 0 | 0 | 0
load_220360899 |  | node_1308062_462_15295649_247 |  | CN | 0 | NonResidential | 0 | 0 | 26333.333+11217.953j | 0 | 0 | 0 | [24 empty] | 8102001 | no | no |  |  | no |  | 0 | 0 | 0 | 0 | 0 | 0 |  | 1 | 1 | 1 | 0 | 0 | 0
load_220360900 |  | node_1308433_012_15295399_473 |  | AN | 0 | NonResidential | 12666.667+5395.978j | 0 | 0 | 0 | 0 | 0 | [24 empty] | 8102001 | no | no |  |  | no |  | 0 | 0 | 0 | 0 | 0 | 0 |  | 1 | 1 | 1 | 0 | 0 | 0
load_220360901 |  | node_1308451_644_15295408_811 |  | BN | 0 | NonResidential | 0 | 12666.667+5395.978j | 0 | 0 | 0 | 0 | [24 empty] | 8102001 | no | no |  |  | no |  | 0 | 0 | 0 | 0 | 0 | 0 |  | 1 | 1 | 1 | 0 | 0 | 0
load_220360902 |  | node_1308413_256_15295396_909 |  | CN | 0 | NonResidential | 0 | 0 | 12666.667+5395.978j | 0 | 0 | 0 | [24 empty] | 8102001 | no | no |  |  | no |  | 0 | 0 | 0 | 0 | 0 | 0 |  | 1 | 1 | 1 | 0 | 0 | 0
load_220361307 |  | node_1314735_947_15289914_095 |  | AN | 0 | NonResidential | 7000+2981.988j | 0 | 0 | 0 | 0 | 0 | [24 empty] | 8102001 | no | no |  |  | no |  | 0 | 0 | 0 | 0 | 0 | 0 |  | 1 | 1 | 1 | 0 | 0 | 0
load_220361339 |  | node_1318513_895_15292981_787 |  | AN | 0 | Residential | 3823.2+1628.676j | 0 | 0 | 0 | 0 | 0 | [24 empty] | 8102001 | no | no |  |  | no |  | 0 | 0 | 0 | 0 | 0 | 0 |  | 1 | 1 | 1 | 0 | 0 | 0
load_220361340 |  | node_1318269_406_15292837_879 |  | AN | 0 | Residential | 7149.6+3045.717j | 0 | 0 | 0 | 0 | 0 | [24 empty] | 8102001 | no | no |  |  | no |  | 0 | 0 | 0 | 0 | 0 | 0 |  | 1 | 1 | 1 | 0 | 0 | 0
load_220361341 |  | node_1317897_742_15292804_364 |  | AN | 0 | Residential | 3895.2+1659.348j | 0 | 0 | 0 | 0 | 0 | [24 empty] | 8102001 | no | no |  |  | no |  | 0 | 0 | 0 | 0 | 0 | 0 |  | 1 | 1 | 1 | 0 | 0 | 0
load_220361609 |  | node_1307914_03_15294333_872 |  | AN | 0 | NonResidential | 27666.667+11785.951j | 0 | 0 | 0 | 0 | 0 | [24 empty] | 8102001 | no | no |  |  | no |  | 0 | 0 | 0 | 0 | 0 | 0 |  | 1 | 1 | 1 | 0 | 0 | 0
load_220361610 |  | node_1307900_655_15294314_055 |  | BN | 0 | NonResidential | 0 | 27666.667+11785.951j | 0 | 0 | 0 | 0 | [24 empty] | 8102001 | no | no |  |  | no |  | 0 | 0 | 0 | 0 | 0 | 0 |  | 1 | 1 | 1 | 0 | 0 | 0
load_220361611 |  | node_1307930_739_15294348_409 |  | CN | 0 | NonResidential | 0 | 0 | 27666.667+11785.951j | 0 | 0 | 0 | [24 empty] | 8102001 | no | no |  |  | no |  | 0 | 0 | 0 | 0 | 0 | 0 |  | 1 | 1 | 1 | 0 | 0 | 0
load_220361612 |  | node_1308295_361_15294320_251 |  | AN | 0 | NonResidential | 7666.667+3265.986j | 0 | 0 | 0 | 0 | 0 | [24 empty] | 8102001 | no | no |  |  | no |  | 0 | 0 | 0 | 0 | 0 | 0 |  | 1 | 1 | 1 | 0 | 0 | 0
load_220361613 |  | node_1308291_999_15294346_455 |  | BN | 0 | NonResidential | 0 | 7666.667+3265.986j | 0 | 0 | 0 | 0 | [24 empty] | 8102001 | no | no |  |  | no |  | 0 | 0 | 0 | 0 | 0 | 0 |  | 1 | 1 | 1 | 0 | 0 | 0
load_220361614 |  | node_1308293_55_15294293_714 |  | CN | 0 | NonResidential | 0 | 0 | 7666.667+3265.986j | 0 | 0 | 0 | [24 empty] | 8102001 | no | no |  |  | no |  | 0 | 0 | 0 | 0 | 0 | 0 |  | 1 | 1 | 1 | 0 | 0 | 0
load_220361789 |  | node_1306419_383_15292348_116 |  | AN | 0 | NonResidential | 25666.667+10933.954j | 0 | 0 | 0 | 0 | 0 | [24 empty] | 8102001 | no | no |  |  | no |  | 0 | 0 | 0 | 0 | 0 | 0 |  | 1 | 1 | 1 | 0 | 0 | 0
load_220361790 |  | node_1306432_396_15292328_169 |  | BN | 0 | NonResidential | 0 | 25666.667+10933.954j | 0 | 0 | 0 | 0 | [24 empty] | 8102001 | no | no |  |  | no |  | 0 | 0 | 0 | 0 | 0 | 0 |  | 1 | 1 | 1 | 0 | 0 | 0
load_220361791 |  | node_1306410_689_15292371_949 |  | CN | 0 | NonResidential | 0 | 0 | 25666.667+10933.954j | 0 | 0 | 0 | [24 empty] | 8102001 | no | no |  |  | no |  | 0 | 0 | 0 | 0 | 0 | 0 |  | 1 | 1 | 1 | 0 | 0 | 0
load_220361792 |  | node_1309739_085_15291335_018 |  | AN | 0 | Residential | 4233.6+1803.506j | 0 | 0 | 0 | 0 | 0 | [24 empty] | 8102001 | no | no |  |  | no |  | 0 | 0 | 0 | 0 | 0 | 0 |  | 1 | 1 | 1 | 0 | 0 | 0
load_220361793 |  | node_1309946_77_15291220_922 |  | AN | 0 | Other | 0 | 0 | 0 | 0 | 0 | 0 | [24 empty] | 8102001 | no | no |  |  | no |  | 0 | 0 | 0 | 0 | 0 | 0 |  | 1 | 1 | 1 | 0 | 0 | 0
load_220361794 |  | node_1310537_748_15290932_588 |  | AN | 0 | Other | 0 | 0 | 0 | 0 | 0 | 0 | [24 empty] | 8102001 | no | no |  |  | no |  | 0 | 0 | 0 | 0 | 0 | 0 |  | 1 | 1 | 1 | 0 | 0 | 0
load_220361795 |  | node_1310696_159_15291035_109 |  | AN | 0 | NonResidential | 10000+4259.982j | 0 | 0 | 0 | 0 | 0 | [24 empty] | 8102001 | no | no |  |  | no |  | 0 | 0 | 0 | 0 | 0 | 0 |  | 1 | 1 | 1 | 0 | 0 | 0
load_220361796 |  | node_1310921_866_15291074_607 |  | AN | 0 | NonResidential | 18000+7667.968j | 0 | 0 | 0 | 0 | 0 | [24 empty] | 8102001 | no | no |  |  | no |  | 0 | 0 | 0 | 0 | 0 | 0 |  | 1 | 1 | 1 | 0 | 0 | 0
load_220361799 |  | node_1311570_747_15290790_66 |  | AN | 0 | Residential | 9792+4171.375j | 0 | 0 | 0 | 0 | 0 | [24 empty] | 8102001 | no | no |  |  | no |  | 0 | 0 | 0 | 0 | 0 | 0 |  | 1 | 1 | 1 | 0 | 0 | 0
load_220361800 |  | node_1311879_437_15290634_376 |  | AN | 0 | Residential | 92008.8+39195.585j | 0 | 0 | 0 | 0 | 0 | [24 empty] | 8102001 | no | no |  |  | no |  | 0 | 0 | 0 | 0 | 0 | 0 |  | 1 | 1 | 1 | 0 | 0 | 0
load_220361801 |  | node_1312375_082_15290521_04 |  | AN | 0 | NonResidential | 4284+1824.976j | 0 | 0 | 0 | 0 | 0 | [24 empty] | 8102001 | no | no |  |  | no |  | 0 | 0 | 0 | 0 | 0 | 0 |  | 1 | 1 | 1 | 0 | 0 | 0
load_220361802 |  | node_1312901_489_15290530_177 |  | AN | 0 | Residential | 6012+2561.101j | 0 | 0 | 0 | 0 | 0 | [24 empty] | 8102001 | no | no |  |  | no |  | 0 | 0 | 0 | 0 | 0 | 0 |  | 1 | 1 | 1 | 0 | 0 | 0
load_220361803 |  | node_1313017_517_15290447_107 |  | AN | 0 | Residential | 14515.2+6183.449j | 0 | 0 | 0 | 0 | 0 | [24 empty] | 8102001 | no | no |  |  | no |  | 0 | 0 | 0 | 0 | 0 | 0 |  | 1 | 1 | 1 | 0 | 0 | 0
load_220361804 |  | node_1313060_864_15290932_348 |  | AN | 0 | Residential | 15854.4+6753.946j | 0 | 0 | 0 | 0 | 0 | [24 empty] | 8102001 | no | no |  |  | no |  | 0 | 0 | 0 | 0 | 0 | 0 |  | 1 | 1 | 1 | 0 | 0 | 0
load_220361805 |  | node_1313516_487_15290480_029 |  | AN | 0 | Residential | 55749.6+23749.23j | 0 | 0 | 0 | 0 | 0 | [24 empty] | 8102001 | no | no |  |  | no |  | 0 | 0 | 0 | 0 | 0 | 0 |  | 1 | 1 | 1 | 0 | 0 | 0
load_220361806 |  | node_1313707_704_15290480_992 |  | AN | 0 | Residential | 10404+4432.085j | 0 | 0 | 0 | 0 | 0 | [24 empty] | 8102001 | no | no |  |  | no |  | 0 | 0 | 0 | 0 | 0 | 0 |  | 1 | 1 | 1 | 0 | 0 | 0
load_220361807 |  | node_1313939_428_15290489_92 |  | AN | 0 | Residential | 9007.2+3837.051j | 0 | 0 | 0 | 0 | 0 | [24 empty] | 8102001 | no | no |  |  | no |  | 0 | 0 | 0 | 0 | 0 | 0 |  | 1 | 1 | 1 | 0 | 0 | 0
load_220361809 |  | node_1314717_975_15290597_483 |  | AN | 0 | Residential | 12499.2+5324.637j | 0 | 0 | 0 | 0 | 0 | [24 empty] | 8102001 | no | no |  |  | no |  | 0 | 0 | 0 | 0 | 0 | 0 |  | 1 | 1 | 1 | 0 | 0 | 0
load_220361812 |  | node_1316731_309_15291714_915 |  | AN | 0 | Residential | 4464+1901.656j | 0 | 0 | 0 | 0 | 0 | [24 empty] | 8102001 | no | no |  |  | no |  | 0 | 0 | 0 | 0 | 0 | 0 |  | 1 | 1 | 1 | 0 | 0 | 0
load_220361813 |  | node_1316990_944_15291816_697 |  | AN | 0 | Residential | 13579.2+5784.715j | 0 | 0 | 0 | 0 | 0 | [24 empty] | 8102001 | no | no |  |  | no |  | 0 | 0 | 0 | 0 | 0 | 0 |  | 1 | 1 | 1 | 0 | 0 | 0
load_220361814 |  | node_1318168_5_15292609_705 |  | AN | 0 | Residential | 4708.8+2005.94j | 0 | 0 | 0 | 0 | 0 | [24 empty] | 8102001 | no | no |  |  | no |  | 0 | 0 | 0 | 0 | 0 | 0 |  | 1 | 1 | 1 | 0 | 0 | 0
load_220361815 |  | node_1318883_325_15293088_366 |  | AN | 0 | NonResidential | 460.8+196.3j | 0 | 0 | 0 | 0 | 0 | [24 empty] | 8102001 | no | no |  |  | no |  | 0 | 0 | 0 | 0 | 0 | 0 |  | 1 | 1 | 1 | 0 | 0 | 0
load_220361817 |  | node_1320624_766_15293991_272 |  | AN | 0 | Residential | 10368+4416.75j | 0 | 0 | 0 | 0 | 0 | [24 empty] | 8102001 | no | no |  |  | no |  | 0 | 0 | 0 | 0 | 0 | 0 |  | 1 | 1 | 1 | 0 | 0 | 0
load_220361818 |  | node_1320877_481_15294067_619 |  | AN | 0 | Residential | 11440.8+4873.76j | 0 | 0 | 0 | 0 | 0 | [24 empty] | 8102001 | no | no |  |  | no |  | 0 | 0 | 0 | 0 | 0 | 0 |  | 1 | 1 | 1 | 0 | 0 | 0
load_220361819 |  | node_1321298_178_15294261_001 |  | AN | 0 | Residential | 9417.6+4011.881j | 0 | 0 | 0 | 0 | 0 | [24 empty] | 8102001 | no | no |  |  | no |  | 0 | 0 | 0 | 0 | 0 | 0 |  | 1 | 1 | 1 | 0 | 0 | 0
load_220361820 |  | node_1321722_285_15294255_622 |  | AN | 0 | Residential | 13608+5796.984j | 0 | 0 | 0 | 0 | 0 | [24 empty] | 8102001 | no | no |  |  | no |  | 0 | 0 | 0 | 0 | 0 | 0 |  | 1 | 1 | 1 | 0 | 0 | 0
load_220361821 |  | node_1322037_309_15294223_669 |  | AN | 0 | Other | 0 | 0 | 0 | 0 | 0 | 0 | [24 empty] | 8102001 | no | no |  |  | no |  | 0 | 0 | 0 | 0 | 0 | 0 |  | 1 | 1 | 1 | 0 | 0 | 0
load_220361822 |  | node_1322582_212_15294192_422 |  | AN | 0 | Residential | 7776+3312.562j | 0 | 0 | 0 | 0 | 0 | [24 empty] | 8102001 | no | no |  |  | no |  | 0 | 0 | 0 | 0 | 0 | 0 |  | 1 | 1 | 1 | 0 | 0 | 0
load_220361824 |  | node_1306413_732_15292268_353 |  | AN | 0 | NonResidential | 7666.667+3265.986j | 0 | 0 | 0 | 0 | 0 | [24 empty] | 8102001 | no | no |  |  | no |  | 0 | 0 | 0 | 0 | 0 | 0 |  | 1 | 1 | 1 | 0 | 0 | 0
load_220361825 |  | node_1306397_081_15292245_032 |  | BN | 0 | NonResidential | 0 | 7666.667+3265.986j | 0 | 0 | 0 | 0 | [24 empty] | 8102001 | no | no |  |  | no |  | 0 | 0 | 0 | 0 | 0 | 0 |  | 1 | 1 | 1 | 0 | 0 | 0
load_220361826 |  | node_1306430_322_15292283_049 |  | CN | 0 | NonResidential | 0 | 0 | 7666.667+3265.986j | 0 | 0 | 0 | [24 empty] | 8102001 | no | no |  |  | no |  | 0 | 0 | 0 | 0 | 0 | 0 |  | 1 | 1 | 1 | 0 | 0 | 0
load_220361827 |  | node_1306587_6_15293238_847 |  | AN | 0 | NonResidential | 17333.333+7383.969j | 0 | 0 | 0 | 0 | 0 | [24 empty] | 8102001 | no | no |  |  | no |  | 0 | 0 | 0 | 0 | 0 | 0 |  | 1 | 1 | 1 | 0 | 0 | 0
load_220361828 |  | node_1306573_807_15293257_823 |  | BN | 0 | NonResidential | 0 | 17333.333+7383.969j | 0 | 0 | 0 | 0 | [24 empty] | 8102001 | no | no |  |  | no |  | 0 | 0 | 0 | 0 | 0 | 0 |  | 1 | 1 | 1 | 0 | 0 | 0
load_220361829 |  | node_1306597_234_15293215_683 |  | CN | 0 | NonResidential | 0 | 0 | 17333.333+7383.969j | 0 | 0 | 0 | [24 empty] | 8102001 | no | no |  |  | no |  | 0 | 0 | 0 | 0 | 0 | 0 |  | 1 | 1 | 1 | 0 | 0 | 0
load_220361830 |  | node_1306343_894_15293401_71 |  | AN | 0 | NonResidential | 6333.333+2697.989j | 0 | 0 | 0 | 0 | 0 | [24 empty] | 8102001 | no | no |  |  | no |  | 0 | 0 | 0 | 0 | 0 | 0 |  | 1 | 1 | 1 | 0 | 0 | 0
load_220361831 |  | node_1306331_237_15293422_065 |  | BN | 0 | NonResidential | 0 | 6333.333+2697.989j | 0 | 0 | 0 | 0 | [24 empty] | 8102001 | no | no |  |  | no |  | 0 | 0 | 0 | 0 | 0 | 0 |  | 1 | 1 | 1 | 0 | 0 | 0
load_220361832 |  | node_1306315_059_15293437_282 |  | CN | 0 | NonResidential | 0 | 0 | 6333.333+2697.989j | 0 | 0 | 0 | [24 empty] | 8102001 | no | no |  |  | no |  | 0 | 0 | 0 | 0 | 0 | 0 |  | 1 | 1 | 1 | 0 | 0 | 0
load_220361833 |  | node_1306072_398_15293305_978 |  | AN | 0 | NonResidential | 9333.333+3975.983j | 0 | 0 | 0 | 0 | 0 | [24 empty] | 8102001 | no | no |  |  | no |  | 0 | 0 | 0 | 0 | 0 | 0 |  | 1 | 1 | 1 | 0 | 0 | 0
load_220361834 |  | node_1306088_495_15293321_719 |  | BN | 0 | NonResidential | 0 | 9333.333+3975.983j | 0 | 0 | 0 | 0 | [24 empty] | 8102001 | no | no |  |  | no |  | 0 | 0 | 0 | 0 | 0 | 0 |  | 1 | 1 | 1 | 0 | 0 | 0
load_220361835 |  | node_1306053_849_15293296_331 |  | CN | 0 | NonResidential | 0 | 0 | 9333.333+3975.983j | 0 | 0 | 0 | [24 empty] | 8102001 | no | no |  |  | no |  | 0 | 0 | 0 | 0 | 0 | 0 |  | 1 | 1 | 1 | 0 | 0 | 0
load_220361836 |  | node_1303451_789_15295082_896 |  | AN | 0 | NonResidential | 3657.6+1558.131j | 0 | 0 | 0 | 0 | 0 | [24 empty] | 8102001 | no | no |  |  | no |  | 0 | 0 | 0 | 0 | 0 | 0 |  | 1 | 1 | 1 | 0 | 0 | 0
load_220361837 |  | node_1304243_038_15294564_376 |  | AN | 0 | Residential | 3290.4+1401.705j | 0 | 0 | 0 | 0 | 0 | [24 empty] | 8102001 | no | no |  |  | no |  | 0 | 0 | 0 | 0 | 0 | 0 |  | 1 | 1 | 1 | 0 | 0 | 0
load_220361838 |  | node_1304623_092_15294276_04 |  | AN | 0 | Residential | 3782.4+1611.296j | 0 | 0 | 0 | 0 | 0 | [24 empty] | 8102001 | no | no |  |  | no |  | 0 | 0 | 0 | 0 | 0 | 0 |  | 1 | 1 | 1 | 0 | 0 | 0
load_220361839 |  | node_1304623_636_15294264_637 |  | BN | 0 | Residential | 0 | 3782.4+1611.296j | 0 | 0 | 0 | 0 | [24 empty] | 8102001 | no | no |  |  | no |  | 0 | 0 | 0 | 0 | 0 | 0 |  | 1 | 1 | 1 | 0 | 0 | 0
load_220361840 |  | node_1304621_72_15294287_224 |  | CN | 0 | NonResidential | 0 | 0 | 13333.333+5679.976j | 0 | 0 | 0 | [24 empty] | 8102001 | no | no |  |  | no |  | 0 | 0 | 0 | 0 | 0 | 0 |  | 1 | 1 | 1 | 0 | 0 | 0
load_220361841 |  | node_1304650_413_15294325_283 |  | AN | 0 | NonResidential | 13666.667+5821.976j | 0 | 0 | 0 | 0 | 0 | [24 empty] | 8102001 | no | no |  |  | no |  | 0 | 0 | 0 | 0 | 0 | 0 |  | 1 | 1 | 1 | 0 | 0 | 0
load_220361842 |  | node_1304637_987_15294337_999 |  | BN | 0 | NonResidential | 0 | 13666.667+5821.976j | 0 | 0 | 0 | 0 | [24 empty] | 8102001 | no | no |  |  | no |  | 0 | 0 | 0 | 0 | 0 | 0 |  | 1 | 1 | 1 | 0 | 0 | 0
load_220361843 |  | node_1304657_283_15294312_354 |  | CN | 0 | NonResidential | 0 | 0 | 13666.667+5821.976j | 0 | 0 | 0 | [24 empty] | 8102001 | no | no |  |  | no |  | 0 | 0 | 0 | 0 | 0 | 0 |  | 1 | 1 | 1 | 0 | 0 | 0
load_220361844 |  | node_1305043_008_15293877_393 |  | AN | 0 | NonResidential | 56000+23855.9j | 0 | 0 | 0 | 0 | 0 | [24 empty] | 8102001 | no | no |  |  | no |  | 0 | 0 | 0 | 0 | 0 | 0 |  | 1 | 1 | 1 | 0 | 0 | 0
load_220361845 |  | node_1305045_448_15293858_934 |  | AN | 0 | NonResidential | 56000+23855.9j | 0 | 0 | 0 | 0 | 0 | [24 empty] | 8102001 | no | no |  |  | no |  | 0 | 0 | 0 | 0 | 0 | 0 |  | 1 | 1 | 1 | 0 | 0 | 0
load_220361846 |  | node_1305373_104_15294009_876 |  | AN | 0 | NonResidential | 24666.667+10507.956j | 0 | 0 | 0 | 0 | 0 | [24 empty] | 8102001 | no | no |  |  | no |  | 0 | 0 | 0 | 0 | 0 | 0 |  | 1 | 1 | 1 | 0 | 0 | 0
load_220361847 |  | node_1305356_911_15294025_064 |  | BN | 0 | NonResidential | 0 | 24666.667+10507.956j | 0 | 0 | 0 | 0 | [24 empty] | 8102001 | no | no |  |  | no |  | 0 | 0 | 0 | 0 | 0 | 0 |  | 1 | 1 | 1 | 0 | 0 | 0
load_220361848 |  | node_1305385_78_15293989_544 |  | CN | 0 | NonResidential | 0 | 0 | 24666.667+10507.956j | 0 | 0 | 0 | [24 empty] | 8102001 | no | no |  |  | no |  | 0 | 0 | 0 | 0 | 0 | 0 |  | 1 | 1 | 1 | 0 | 0 | 0
load_220361849 |  | node_1305302_548_15293698_79 |  | AN | 0 | NonResidential | 15000+6389.973j | 0 | 0 | 0 | 0 | 0 | [24 empty] | 8102001 | no | no |  |  | no |  | 0 | 0 | 0 | 0 | 0 | 0 |  | 1 | 1 | 1 | 0 | 0 | 0
load_220361850 |  | node_1305287_877_15293716_538 |  | BN | 0 | Residential | 0 | 2133.6+908.91j | 0 | 0 | 0 | 0 | [24 empty] | 8102001 | no | no |  |  | no |  | 0 | 0 | 0 | 0 | 0 | 0 |  | 1 | 1 | 1 | 0 | 0 | 0
load_220361851 |  | node_1305313_264_15293676_508 |  | CN | 0 | NonResidential | 0 | 0 | 15000+6389.973j | 0 | 0 | 0 | [24 empty] | 8102001 | no | no |  |  | no |  | 0 | 0 | 0 | 0 | 0 | 0 |  | 1 | 1 | 1 | 0 | 0 | 0
load_220361853 |  | node_1305472_841_15293540_963 |  | AN | 0 | NonResidential | 19000+8093.966j | 0 | 0 | 0 | 0 | 0 | [24 empty] | 8102001 | no | no |  |  | no |  | 0 | 0 | 0 | 0 | 0 | 0 |  | 1 | 1 | 1 | 0 | 0 | 0
load_220361854 |  | node_1305498_672_15293501_448 |  | CN | 0 | NonResidential | 0 | 0 | 19000+8093.966j | 0 | 0 | 0 | [24 empty] | 8102001 | no | no |  |  | no |  | 0 | 0 | 0 | 0 | 0 | 0 |  | 1 | 1 | 1 | 0 | 0 | 0
load_220361855 |  | node_1305556_203_15293390_59 |  | AN | 0 | Other | 0 | 0 | 0 | 0 | 0 | 0 | [24 empty] | 8102001 | no | no |  |  | no |  | 0 | 0 | 0 | 0 | 0 | 0 |  | 1 | 1 | 1 | 0 | 0 | 0
load_220361856 |  | node_1305476_448_15293146_86 |  | AN | 0 | NonResidential | 25333.333+10791.955j | 0 | 0 | 0 | 0 | 0 | [24 empty] | 8102001 | no | no |  |  | no |  | 0 | 0 | 0 | 0 | 0 | 0 |  | 1 | 1 | 1 | 0 | 0 | 0
load_220361857 |  | node_1305491_499_15293164_377 |  | BN | 0 | NonResidential | 0 | 25333.333+10791.955j | 0 | 0 | 0 | 0 | [24 empty] | 8102001 | no | no |  |  | no |  | 0 | 0 | 0 | 0 | 0 | 0 |  | 1 | 1 | 1 | 0 | 0 | 0
load_220361858 |  | node_1305458_566_15293135_13 |  | CN | 0 | NonResidential | 0 | 0 | 25333.333+10791.955j | 0 | 0 | 0 | [24 empty] | 8102001 | no | no |  |  | no |  | 0 | 0 | 0 | 0 | 0 | 0 |  | 1 | 1 | 1 | 0 | 0 | 0
load_220361859 |  | node_1305641_331_15293347_436 |  | AN | 0 | NonResidential | 18000+7667.968j | 0 | 0 | 0 | 0 | 0 | [24 empty] | 8102001 | no | no |  |  | no |  | 0 | 0 | 0 | 0 | 0 | 0 |  | 1 | 1 | 1 | 0 | 0 | 0
load_220361860 |  | node_1305640_875_15293374_051 |  | BN | 0 | NonResidential | 0 | 18000+7667.968j | 0 | 0 | 0 | 0 | [24 empty] | 8102001 | no | no |  |  | no |  | 0 | 0 | 0 | 0 | 0 | 0 |  | 1 | 1 | 1 | 0 | 0 | 0
load_220361861 |  | node_1305636_639_15293321_509 |  | CN | 0 | NonResidential | 0 | 0 | 18000+7667.968j | 0 | 0 | 0 | [24 empty] | 8102001 | no | no |  |  | no |  | 0 | 0 | 0 | 0 | 0 | 0 |  | 1 | 1 | 1 | 0 | 0 | 0
load_220361862 |  | node_1305731_057_15293304_116 |  | AN | 0 | NonResidential | 18333.333+7809.967j | 0 | 0 | 0 | 0 | 0 | [24 empty] | 8102001 | no | no |  |  | no |  | 0 | 0 | 0 | 0 | 0 | 0 |  | 1 | 1 | 1 | 0 | 0 | 0
load_220361863 |  | node_1305716_541_15293322_093 |  | BN | 0 | NonResidential | 0 | 18333.333+7809.967j | 0 | 0 | 0 | 0 | [24 empty] | 8102001 | no | no |  |  | no |  | 0 | 0 | 0 | 0 | 0 | 0 |  | 1 | 1 | 1 | 0 | 0 | 0
load_220361864 |  | node_1305741_58_15293281_667 |  | CN | 0 | NonResidential | 0 | 0 | 18333.333+7809.967j | 0 | 0 | 0 | [24 empty] | 8102001 | no | no |  |  | no |  | 0 | 0 | 0 | 0 | 0 | 0 |  | 1 | 1 | 1 | 0 | 0 | 0
load_220361865 |  | node_1306054_877_15293009_824 |  | AN | 0 | NonResidential | 1368+582.766j | 0 | 0 | 0 | 0 | 0 | [24 empty] | 8102001 | no | no |  |  | no |  | 0 | 0 | 0 | 0 | 0 | 0 |  | 1 | 1 | 1 | 0 | 0 | 0
load_220361866 |  | node_1306262_608_15292607_786 |  | AN | 0 | NonResidential | 1346.4+573.564j | 0 | 0 | 0 | 0 | 0 | [24 empty] | 8102001 | no | no |  |  | no |  | 0 | 0 | 0 | 0 | 0 | 0 |  | 1 | 1 | 1 | 0 | 0 | 0
load_220361867 |  | node_1305988_638_15292252_738 |  | AN | 0 | NonResidential | 17000+7241.97j | 0 | 0 | 0 | 0 | 0 | [24 empty] | 8102001 | no | no |  |  | no |  | 0 | 0 | 0 | 0 | 0 | 0 |  | 1 | 1 | 1 | 0 | 0 | 0
load_220361868 |  | node_1306004_982_15292237_84 |  | BN | 0 | NonResidential | 0 | 17000+7241.97j | 0 | 0 | 0 | 0 | [24 empty] | 8102001 | no | no |  |  | no |  | 0 | 0 | 0 | 0 | 0 | 0 |  | 1 | 1 | 1 | 0 | 0 | 0
load_220361869 |  | node_1305975_759_15292272_84 |  | CN | 0 | NonResidential | 0 | 0 | 17000+7241.97j | 0 | 0 | 0 | [24 empty] | 8102001 | no | no |  |  | no |  | 0 | 0 | 0 | 0 | 0 | 0 |  | 1 | 1 | 1 | 0 | 0 | 0
load_220361877 |  | node_1306384_297_15292587_192 |  | AN | 0 | NonResidential | 2000+851.996j | 0 | 0 | 0 | 0 | 0 | [24 empty] | 8102001 | no | no |  |  | no |  | 0 | 0 | 0 | 0 | 0 | 0 |  | 1 | 1 | 1 | 0 | 0 | 0
load_220362116 |  | node_1309569_642_15291956_645 |  | AN | 0 | NonResidential | 6333.333+2697.989j | 0 | 0 | 0 | 0 | 0 | [24 empty] | 8102001 | no | no |  |  | no |  | 0 | 0 | 0 | 0 | 0 | 0 |  | 1 | 1 | 1 | 0 | 0 | 0
load_220362117 |  | node_1309561_385_15291980_761 |  | BN | 0 | NonResidential | 0 | 6333.333+2697.989j | 0 | 0 | 0 | 0 | [24 empty] | 8102001 | no | no |  |  | no |  | 0 | 0 | 0 | 0 | 0 | 0 |  | 1 | 1 | 1 | 0 | 0 | 0
load_220362118 |  | node_1312056_021_15293209_211 |  | AN | 0 | Residential | 13377.6+5698.834j | 0 | 0 | 0 | 0 | 0 | [24 empty] | 8102001 | no | no |  |  | no |  | 0 | 0 | 0 | 0 | 0 | 0 |  | 1 | 1 | 1 | 0 | 0 | 0
load_220362119 |  | node_1312280_49_15293017_01 |  | AN | 0 | Residential | 16603.2+7072.934j | 0 | 0 | 0 | 0 | 0 | [24 empty] | 8102001 | no | no |  |  | no |  | 0 | 0 | 0 | 0 | 0 | 0 |  | 1 | 1 | 1 | 0 | 0 | 0
load_220362120 |  | node_1312534_44_15292927_248 |  | AN | 0 | Residential | 11541.6+4916.701j | 0 | 0 | 0 | 0 | 0 | [24 empty] | 8102001 | no | no |  |  | no |  | 0 | 0 | 0 | 0 | 0 | 0 |  | 1 | 1 | 1 | 0 | 0 | 0
load_220362121 |  | node_1311938_724_15293353_762 |  | AN | 0 | Residential | 20433.6+8704.677j | 0 | 0 | 0 | 0 | 0 | [24 empty] | 8102001 | no | no |  |  | no |  | 0 | 0 | 0 | 0 | 0 | 0 |  | 1 | 1 | 1 | 0 | 0 | 0
load_220362122 |  | node_1312161_238_15293529_625 |  | AN | 0 | Residential | 10720.8+4567.042j | 0 | 0 | 0 | 0 | 0 | [24 empty] | 8102001 | no | no |  |  | no |  | 0 | 0 | 0 | 0 | 0 | 0 |  | 1 | 1 | 1 | 0 | 0 | 0
load_220362123 |  | node_1312321_76_15293712_95 |  | AN | 0 | Residential | 12816+5459.593j | 0 | 0 | 0 | 0 | 0 | [24 empty] | 8102001 | no | no |  |  | no |  | 0 | 0 | 0 | 0 | 0 | 0 |  | 1 | 1 | 1 | 0 | 0 | 0
load_220362124 |  | node_1312442_73_15293941_895 |  | AN | 0 | Residential | 2505.6+1067.381j | 0 | 0 | 0 | 0 | 0 | [24 empty] | 8102001 | no | no |  |  | no |  | 0 | 0 | 0 | 0 | 0 | 0 |  | 1 | 1 | 1 | 0 | 0 | 0
load_220362125 |  | node_1312712_908_15294223_092 |  | AN | 0 | Residential | 9676.8+4122.3j | 0 | 0 | 0 | 0 | 0 | [24 empty] | 8102001 | no | no |  |  | no |  | 0 | 0 | 0 | 0 | 0 | 0 |  | 1 | 1 | 1 | 0 | 0 | 0
load_220362126 |  | node_1312986_464_15294086_721 |  | AN | 0 | NonResidential | 0 | 0 | 0 | 0 | 0 | 0 | [24 empty] | 8102001 | no | no |  |  | no |  | 0 | 0 | 0 | 0 | 0 | 0 |  | 1 | 1 | 1 | 0 | 0 | 0
load_220362127 |  | node_1313270_631_15294304_003 |  | AN | 0 | Residential | 2721.6+1159.397j | 0 | 0 | 0 | 0 | 0 | [24 empty] | 8102001 | no | no |  |  | no |  | 0 | 0 | 0 | 0 | 0 | 0 |  | 1 | 1 | 1 | 0 | 0 | 0
load_220362128 |  | node_1312974_535_15294511_466 |  | AN | 0 | Residential | 11455.2+4879.895j | 0 | 0 | 0 | 0 | 0 | [24 empty] | 8102001 | no | no |  |  | no |  | 0 | 0 | 0 | 0 | 0 | 0 |  | 1 | 1 | 1 | 0 | 0 | 0
load_220362131 |  | node_1309482_911_15292049_738 |  | AN | 0 | Residential | 4039.2+1720.692j | 0 | 0 | 0 | 0 | 0 | [24 empty] | 8102001 | no | no |  |  | no |  | 0 | 0 | 0 | 0 | 0 | 0 |  | 1 | 1 | 1 | 0 | 0 | 0
load_220362132 |  | node_1313464_991_15294916_756 |  | AN | 0 | Residential | 7250.4+3088.657j | 0 | 0 | 0 | 0 | 0 | [24 empty] | 8102001 | no | no |  |  | no |  | 0 | 0 | 0 | 0 | 0 | 0 |  | 1 | 1 | 1 | 0 | 0 | 0
load_220362134 |  | node_1314003_24_15295601_053 |  | AN | 0 | Residential | 6904.8+2941.432j | 0 | 0 | 0 | 0 | 0 | [24 empty] | 8102001 | no | no |  |  | no |  | 0 | 0 | 0 | 0 | 0 | 0 |  | 1 | 1 | 1 | 0 | 0 | 0
load_220362135 |  | node_1314276_826_15295695_64 |  | AN | 0 | Residential | 12168+5183.546j | 0 | 0 | 0 | 0 | 0 | [24 empty] | 8102001 | no | no |  |  | no |  | 0 | 0 | 0 | 0 | 0 | 0 |  | 1 | 1 | 1 | 0 | 0 | 0
load_220362136 |  | node_1314471_324_15295886_242 |  | AN | 0 | Residential | 12830.4+5465.728j | 0 | 0 | 0 | 0 | 0 | [24 empty] | 8102001 | no | no |  |  | no |  | 0 | 0 | 0 | 0 | 0 | 0 |  | 1 | 1 | 1 | 0 | 0 | 0
load_220362137 |  | node_1313624_351_15296016_208 |  | AN | 0 | Residential | 6307.2+2686.856j | 0 | 0 | 0 | 0 | 0 | [24 empty] | 8102001 | no | no |  |  | no |  | 0 | 0 | 0 | 0 | 0 | 0 |  | 1 | 1 | 1 | 0 | 0 | 0
load_220362174 |  | node_1310040_608_15292553_716 |  | AN | 0 | Residential | 2368.8+1009.105j | 0 | 0 | 0 | 0 | 0 | [24 empty] | 8102001 | no | no |  |  | no |  | 0 | 0 | 0 | 0 | 0 | 0 |  | 1 | 1 | 1 | 0 | 0 | 0
load_220362175 |  | node_1310049_31_15292838_486 |  | AN | 0 | Residential | 3780+1610.273j | 0 | 0 | 0 | 0 | 0 | [24 empty] | 8102001 | no | no |  |  | no |  | 0 | 0 | 0 | 0 | 0 | 0 |  | 1 | 1 | 1 | 0 | 0 | 0
load_220362176 |  | node_1310137_023_15292580_233 |  | AN | 0 | Residential | 20268+8634.132j | 0 | 0 | 0 | 0 | 0 | [24 empty] | 8102001 | no | no |  |  | no |  | 0 | 0 | 0 | 0 | 0 | 0 |  | 1 | 1 | 1 | 0 | 0 | 0
load_220362184 |  | node_1310340_124_15292587_275 |  | AN | 0 | Residential | 6890.4+2935.298j | 0 | 0 | 0 | 0 | 0 | [24 empty] | 8102001 | no | no |  |  | no |  | 0 | 0 | 0 | 0 | 0 | 0 |  | 1 | 1 | 1 | 0 | 0 | 0
load_220362200 |  | node_1310626_552_15292573_475 |  | AN | 0 | NonResidential | 17000+7241.97j | 0 | 0 | 0 | 0 | 0 | [24 empty] | 8102001 | no | no |  |  | no |  | 0 | 0 | 0 | 0 | 0 | 0 |  | 1 | 1 | 1 | 0 | 0 | 0
load_220362201 |  | node_1310806_862_15292211_518 |  | AN | 0 | Residential | 25236+10750.491j | 0 | 0 | 0 | 0 | 0 | [24 empty] | 8102001 | no | no |  |  | no |  | 0 | 0 | 0 | 0 | 0 | 0 |  | 1 | 1 | 1 | 0 | 0 | 0
load_220362202 |  | node_1311070_734_15292627_043 |  | AN | 0 | Residential | 223.2+95.083j | 0 | 0 | 0 | 0 | 0 | [24 empty] | 8102001 | no | no |  |  | no |  | 0 | 0 | 0 | 0 | 0 | 0 |  | 1 | 1 | 1 | 0 | 0 | 0
load_220362408 |  | node_1310026_22_15288562_933 |  | AN | 0 | Residential | 23356.8+9949.955j | 0 | 0 | 0 | 0 | 0 | [24 empty] | 8102001 | no | no |  |  | no |  | 0 | 0 | 0 | 0 | 0 | 0 |  | 1 | 1 | 1 | 0 | 0 | 0
load_220362409 |  | node_1309702_203_15289153_476 |  | AN | 0 | NonResidential | 0 | 0 | 0 | 0 | 0 | 0 | [24 empty] | 8102001 | no | no |  |  | no |  | 0 | 0 | 0 | 0 | 0 | 0 |  | 1 | 1 | 1 | 0 | 0 | 0
load_220362409-L1-1 |  | node_1309702_203_15289153_476 |  | AN | 0 | Residential | 0 | 0 | 0 | 0 | 0 | 0 | [24 empty] | 8102001 | no | no |  |  | no |  | 0 | 0 | 0 | 0 | 0 | 0 |  | 1 | 1 | 1 | 0 | 0 | 0
load_220362410 |  | node_1309539_183_15288521_142 |  | AN | 0 | Residential | 29628+12621.475j | 0 | 0 | 0 | 0 | 0 | [24 empty] | 8102001 | no | no |  |  | no |  | 0 | 0 | 0 | 0 | 0 | 0 |  | 1 | 1 | 1 | 0 | 0 | 0
load_220362411 |  | node_1313243_558_15290064_535 |  | AN | 0 | Residential | 0 | 0 | 0 | 0 | 0 | 0 | [24 empty] | 8102001 | no | no |  |  | no |  | 0 | 0 | 0 | 0 | 0 | 0 |  | 1 | 1 | 1 | 0 | 0 | 0
load_220362414 |  | node_1311360_679_15289495_016 |  | AN | 0 | Residential | 86.4+36.806j | 0 | 0 | 0 | 0 | 0 | [24 empty] | 8102001 | no | no |  |  | no |  | 0 | 0 | 0 | 0 | 0 | 0 |  | 1 | 1 | 1 | 0 | 0 | 0
load_220362415 |  | node_1311186_013_15289308_969 |  | AN | 0 | Residential | 3909.6+1665.483j | 0 | 0 | 0 | 0 | 0 | [24 empty] | 8102001 | no | no |  |  | no |  | 0 | 0 | 0 | 0 | 0 | 0 |  | 1 | 1 | 1 | 0 | 0 | 0
load_220362417 |  | node_1310937_517_15289083_964 |  | AN | 0 | Residential | 31975.2+13621.378j | 0 | 0 | 0 | 0 | 0 | [24 empty] | 8102001 | no | no |  |  | no |  | 0 | 0 | 0 | 0 | 0 | 0 |  | 1 | 1 | 1 | 0 | 0 | 0
load_220362695 |  | node_1302044_586_15295797_853 |  | AN | 0 | NonResidential | 29000+12353.948j | 0 | 0 | 0 | 0 | 0 | [24 empty] | 8102001 | no | no |  |  | no |  | 0 | 0 | 0 | 0 | 0 | 0 |  | 1 | 1 | 1 | 0 | 0 | 0
load_220362697 |  | node_1302411_323_15295776_482 |  | AN | 0 | Residential | 34869.6+14854.387j | 0 | 0 | 0 | 0 | 0 | [24 empty] | 8102001 | no | no |  |  | no |  | 0 | 0 | 0 | 0 | 0 | 0 |  | 1 | 1 | 1 | 0 | 0 | 0
load_220362698 |  | node_1302805_841_15295595_593 |  | AN | 0 | Residential | 26971.2+11489.683j | 0 | 0 | 0 | 0 | 0 | [24 empty] | 8102001 | no | no |  |  | no |  | 0 | 0 | 0 | 0 | 0 | 0 |  | 1 | 1 | 1 | 0 | 0 | 0
load_220425701 |  | node_1312693_657_15289899_063 |  | AN | 0 | Other | 0 | 0 | 0 | 0 | 0 | 0 | [24 empty] | 8102001 | no | no |  |  | no |  | 0 | 0 | 0 | 0 | 0 | 0 |  | 1 | 1 | 1 | 0 | 0 | 0
load_220436084 |  | node_1319987_658_15293751_772 |  | AN | 0 | Residential | 2656.8+1131.792j | 0 | 0 | 0 | 0 | 0 | [24 empty] | 8102001 | no | no |  |  | no |  | 0 | 0 | 0 | 0 | 0 | 0 |  | 1 | 1 | 1 | 0 | 0 | 0
load_220436419 |  | node_1314347_675_15290560_282 |  | AN | 0 | Residential | 25603.2+10906.918j | 0 | 0 | 0 | 0 | 0 | [24 empty] | 8102001 | no | no |  |  | no |  | 0 | 0 | 0 | 0 | 0 | 0 |  | 1 | 1 | 1 | 0 | 0 | 0
load_220440697 |  | node_1309572_95_15291930_428 |  | CN | 0 | NonResidential | 0 | 0 | 6333.333+2697.989j | 0 | 0 | 0 | [24 empty] | 8102001 | no | no |  |  | no |  | 0 | 0 | 0 | 0 | 0 | 0 |  | 1 | 1 | 1 | 0 | 0 | 0
load_220457044 |  | node_1313365_012_15294821_867 |  | AN | 0 | Residential | 4888.8+2082.62j | 0 | 0 | 0 | 0 | 0 | [24 empty] | 8102001 | no | no |  |  | no |  | 0 | 0 | 0 | 0 | 0 | 0 |  | 1 | 1 | 1 | 0 | 0 | 0
load_220528562 |  | node_1308036_096_15294734_541 |  | ABCN | 0 | NonResidential | 39333.333+16755.93j | 39333.333+16755.93j | 39333.333+16755.93j | 0 | 0 | 0 | [24 empty] | 8102001 | no | no |  |  | no |  | 0 | 0 | 0 | 0 | 0 | 0 |  | 1 | 1 | 1 | 0 | 0 | 0
load_220529867 |  | node_1305734_079_15292738_867 |  | ABCN | 0 | NonResidential | 29000+12353.948j | 29000+12353.948j | 29000+12353.948j | 0 | 0 | 0 | [24 empty] | 8102001 | no | no |  |  | no |  | 0 | 0 | 0 | 0 | 0 | 0 |  | 1 | 1 | 1 | 0 | 0 | 0
load_220530051 |  | node_1306209_118_15293393_94 |  | ABCN | 0 | NonResidential | 90000+38339.839j | 90000+38339.839j | 90000+38339.839j | 0 | 0 | 0 | [24 empty] | 8102001 | no | no |  |  | no |  | 0 | 0 | 0 | 0 | 0 | 0 |  | 1 | 1 | 1 | 0 | 0 | 0
load_220530208 |  | node_1306015_063_15292802_589 |  | ABCN | 0 | NonResidential | 9333.333+3975.983j | 9333.333+3975.983j | 9333.333+3975.983j | 0 | 0 | 0 | [24 empty] | 8102001 | no | no |  |  | no |  | 0 | 0 | 0 | 0 | 0 | 0 |  | 1 | 1 | 1 | 0 | 0 | 0
load_220562831 |  | node_1308300_183_15296480_283 |  | AN | 0 | Other | 0 | 0 | 0 | 0 | 0 | 0 | [24 empty] | 8102001 | no | no |  |  | no |  | 0 | 0 | 0 | 0 | 0 | 0 |  | 1 | 1 | 1 | 0 | 0 | 0
load_220604036 |  | node_1313644_878_15295231_509 |  | AN | 0 | Residential | 54057.6+23028.441j | 0 | 0 | 0 | 0 | 0 | [24 empty] | 8102001 | no | no |  |  | no |  | 0 | 0 | 0 | 0 | 0 | 0 |  | 1 | 1 | 1 | 0 | 0 | 0
load_220615691 |  | node_1311378_399_15290780_056 |  | AN | 0 | Residential | 21650.4+9223.032j | 0 | 0 | 0 | 0 | 0 | [24 empty] | 8102001 | no | no |  |  | no |  | 0 | 0 | 0 | 0 | 0 | 0 |  | 1 | 1 | 1 | 0 | 0 | 0
load_220636707 |  | node_1311051_931_15289195_093 |  | AN | 0 | Residential | 7408.8+3156.136j | 0 | 0 | 0 | 0 | 0 | [24 empty] | 8102001 | no | no |  |  | no |  | 0 | 0 | 0 | 0 | 0 | 0 |  | 1 | 1 | 1 | 0 | 0 | 0
load_220647713 |  | node_1306555_646_15292051_023 |  | AN | 0 | Residential | 29836.8+12710.424j | 0 | 0 | 0 | 0 | 0 | [24 empty] | 8102001 | no | no |  |  | no |  | 0 | 0 | 0 | 0 | 0 | 0 |  | 1 | 1 | 1 | 0 | 0 | 0
load_310004804 |  | node_1308371_658_15290760_752 |  | AN | 0 | NonResidential | 127000+54101.773j | 0 | 0 | 0 | 0 | 0 | [24 empty] | 8102001 | no | no |  |  | no |  | 0 | 0 | 0 | 0 | 0 | 0 |  | 1 | 1 | 1 | 0 | 0 | 0
load_310008644 |  | node_1311049_482_15290865_809 |  | AN | 0 | Residential | 7488+3189.875j | 0 | 0 | 0 | 0 | 0 | [24 empty] | 8102001 | no | no |  |  | no |  | 0 | 0 | 0 | 0 | 0 | 0 |  | 1 | 1 | 1 | 0 | 0 | 0
load_310027277 |  | node_1308085_53_15293051_348 |  | ABCN | 0 | NonResidential | 309666.667+131917.448j | 309666.667+131917.448j | 309666.667+131917.448j | 0 | 0 | 0 | [24 empty] | 8102001 | no | no |  |  | no |  | 0 | 0 | 0 | 0 | 0 | 0 |  | 1 | 1 | 1 | 0 | 0 | 0
load_311854691 |  | node_1305487_709_15293523_511 |  | BN | 0 | NonResidential | 0 | 19000+8093.966j | 0 | 0 | 0 | 0 | [24 empty] | 8102001 | no | no |  |  | no |  | 0 | 0 | 0 | 0 | 0 | 0 |  | 1 | 1 | 1 | 0 | 0 | 0
load_311882869 |  | node_1308251_556_15291841_276 |  | AN | 0 | NonResidential | 367.2+156.427j | 0 | 0 | 0 | 0 | 0 | [24 empty] | 8102001 | no | no |  |  | no |  | 0 | 0 | 0 | 0 | 0 | 0 |  | 1 | 1 | 1 | 0 | 0 | 0
load_311995778 |  | node_1310800_334_15292562_723 |  | AN | 0 | Other | 0 | 0 | 0 | 0 | 0 | 0 | [24 empty] | 8102001 | no | no |  |  | no |  | 0 | 0 | 0 | 0 | 0 | 0 |  | 1 | 1 | 1 | 0 | 0 | 0
load_312000262 |  | node_1306045_861_15293504_487 |  | AN | 0 | NonResidential | 158.4+67.478j | 0 | 0 | 0 | 0 | 0 | [24 empty] | 8102001 | no | no |  |  | no |  | 0 | 0 | 0 | 0 | 0 | 0 |  | 1 | 1 | 1 | 0 | 0 | 0
load_312027695 |  | node_1315023_736_15290763_388 |  | AN | 0 | Residential | 6861.6+2923.029j | 0 | 0 | 0 | 0 | 0 | [24 empty] | 8102001 | no | no |  |  | no |  | 0 | 0 | 0 | 0 | 0 | 0 |  | 1 | 1 | 1 | 0 | 0 | 0
load_312052367 |  | node_1313173_714_15294638_045 |  | AN | 0 | Residential | 43135.2+18375.518j | 0 | 0 | 0 | 0 | 0 | [24 empty] | 8102001 | no | no |  |  | no |  | 0 | 0 | 0 | 0 | 0 | 0 |  | 1 | 1 | 1 | 0 | 0 | 0

## node
data_type | static
owner_type | feeder
owner | 8102001
object | node
name | groupid | parent | bustype | phases | nominal_voltage | dcircuit | selected | monitored | monitored_fields | class_monitored_fields | played | played_fields | subsystem | x | y | comments | dist_to_slack
node_1302044_586_15295797_853 |  |  | PQ | AN | 2771.281 | 8102001 | no | no |  |  | no |  |  | 1302044.586 | 15295797.853 |  | -1
node_1302411_323_15295776_482 |  |  | PQ | AN | 2771.281 | 8102001 | no | no |  |  | no |  |  | 1302411.323 | 15295776.482 |  | -1
node_1302805_841_15295595_593 |  |  | PQ | AN | 2771.281 | 8102001 | no | no |  |  | no |  |  | 1302805.841 | 15295595.593 |  | -1
node_1303451_789_15295082_896 |  |  | PQ | AN | 2771.281 | 8102001 | no | no |  |  | no |  |  | 1303451.789 | 15295082.896 |  | -1
node_1304243_038_15294564_376 |  |  | PQ | AN | 2771.281 | 8102001 | no | no |  |  | no |  |  | 1304243.038 | 15294564.376 |  | -1
node_1304621_72_15294287_224 |  |  | PQ | ABCN | 2771.281 | 8102001 | no | no |  |  | no |  |  | 1304621.72 | 15294287.224 |  | -1
node_1304623_092_15294276_04 |  |  | PQ | ABCN | 2771.281 | 8102001 | no | no |  |  | no |  |  | 1304623.092 | 15294276.04 |  | -1
node_1304623_636_15294264_637 |  |  | PQ | ABCN | 2771.281 | 8102001 | no | no |  |  | no |  |  | 1304623.636 | 15294264.637 |  | -1
node_1304637_987_15294337_999 |  |  | PQ | ABCN | 2771.281 | 8102001 | no | no |  |  | no |  |  | 1304637.987 | 15294337.999 |  | -1
node_1304650_413_15294325_283 |  |  | PQ | ABCN | 2771.281 | 8102001 | no | no |  |  | no |  |  | 1304650.413 | 15294325.283 |  | -1
node_1304657_283_15294312_354 |  |  | PQ | ABCN | 2771.281 | 8102001 | no | no |  |  | no |  |  | 1304657.283 | 15294312.354 |  | -1
node_1305043_008_15293877_393 |  |  | PQ | ABCN | 2771.281 | 8102001 | no | no |  |  | no |  |  | 1305043.008 | 15293877.393 |  | -1
node_1305045_448_15293858_934 |  |  | PQ | ABCN | 2771.281 | 8102001 | no | no |  |  | no |  |  | 1305045.448 | 15293858.934 |  | -1
node_1305287_877_15293716_538 |  |  | PQ | ABCN | 2771.281 | 8102001 | no | no |  |  | no |  |  | 1305287.877 | 15293716.538 |  | -1
node_1305302_548_15293698_79 |  |  | PQ | ABCN | 2771.281 | 8102001 | no | no |  |  | no |  |  | 1305302.548 | 15293698.79 |  | -1
node_1305313_264_15293676_508 |  |  | PQ | ABCN | 2771.281 | 8102001 | no | no |  |  | no |  |  | 1305313.264 | 15293676.508 |  | -1
node_1305356_911_15294025_064 |  |  | PQ | ABCN | 2771.281 | 8102001 | no | no |  |  | no |  |  | 1305356.911 | 15294025.064 |  | -1
node_1305373_104_15294009_876 |  |  | PQ | ABCN | 2771.281 | 8102001 | no | no |  |  | no |  |  | 1305373.104 | 15294009.876 |  | -1
node_1305385_78_15293989_544 |  |  | PQ | ABCN | 2771.281 | 8102001 | no | no |  |  | no |  |  | 1305385.78 | 15293989.544 |  | -1
node_1305458_566_15293135_13 |  |  | PQ | ABCN | 2771.281 | 8102001 | no | no |  |  | no |  |  | 1305458.566 | 15293135.13 |  | -1
node_1305472_841_15293540_963 |  |  | PQ | ABCN | 2771.281 | 8102001 | no | no |  |  | no |  |  | 1305472.841 | 15293540.963 |  | -1
node_1305476_448_15293146_86 |  |  | PQ | ABCN | 2771.281 | 8102001 | no | no |  |  | no |  |  | 1305476.448 | 15293146.86 |  | -1
node_1305487_709_15293523_511 |  |  | PQ | ABCN | 2771.281 | 8102001 | no | no |  |  | no |  |  | 1305487.709 | 15293523.511 |  | -1
node_1305491_499_15293164_377 |  |  | PQ | ABCN | 2771.281 | 8102001 | no | no |  |  | no |  |  | 1305491.499 | 15293164.377 |  | -1
node_1305498_672_15293501_448 |  |  | PQ | ABCN | 2771.281 | 8102001 | no | no |  |  | no |  |  | 1305498.672 | 15293501.448 |  | -1
node_1305556_203_15293390_59 |  |  | PQ | ABCN | 2771.281 | 8102001 | no | no |  |  | no |  |  | 1305556.203 | 15293390.59 |  | -1
node_1305636_639_15293321_509 |  |  | PQ | ABCN | 2771.281 | 8102001 | no | no |  |  | no |  |  | 1305636.639 | 15293321.509 |  | -1
node_1305640_875_15293374_051 |  |  | PQ | ABCN | 2771.281 | 8102001 | no | no |  |  | no |  |  | 1305640.875 | 15293374.051 |  | -1
node_1305641_331_15293347_436 |  |  | PQ | ABCN | 2771.281 | 8102001 | no | no |  |  | no |  |  | 1305641.331 | 15293347.436 |  | -1
node_1305716_541_15293322_093 |  |  | PQ | ABCN | 2771.281 | 8102001 | no | no |  |  | no |  |  | 1305716.541 | 15293322.093 |  | -1
node_1305731_057_15293304_116 |  |  | PQ | ABCN | 2771.281 | 8102001 | no | no |  |  | no |  |  | 1305731.057 | 15293304.116 |  | -1
node_1305734_079_15292738_867 |  |  | PQ | ABCN | 2771.281 | 8102001 | no | no |  |  | no |  |  | 1305734.079 | 15292738.867 |  | -1
node_1305741_58_15293281_667 |  |  | PQ | ABCN | 2771.281 | 8102001 | no | no |  |  | no |  |  | 1305741.58 | 15293281.667 |  | -1
node_1305896_31_15293751_616 |  |  | PQ | ABCN | 2771.281 | 8102001 | no | no |  |  | no |  |  | 1305896.31 | 15293751.616 |  | -1
node_1305907_168_15293768_706 |  |  | PQ | ABCN | 2771.281 | 8102001 | no | no |  |  | no |  |  | 1305907.168 | 15293768.706 |  | -1
node_1305975_759_15292272_84 |  |  | PQ | ABCN | 2771.281 | 8102001 | no | no |  |  | no |  |  | 1305975.759 | 15292272.84 |  | -1
node_1305988_638_15292252_738 |  |  | PQ | ABCN | 2771.281 | 8102001 | no | no |  |  | no |  |  | 1305988.638 | 15292252.738 |  | -1
node_1306004_982_15292237_84 |  |  | PQ | ABCN | 2771.281 | 8102001 | no | no |  |  | no |  |  | 1306004.982 | 15292237.84 |  | -1
node_1306015_063_15292802_589 |  |  | PQ | ABCN | 2771.281 | 8102001 | no | no |  |  | no |  |  | 1306015.063 | 15292802.589 |  | -1
node_1306045_861_15293504_487 |  |  | PQ | AN | 2771.281 | 8102001 | no | no |  |  | no |  |  | 1306045.861 | 15293504.487 |  | -1
node_1306053_849_15293296_331 |  |  | PQ | ABCN | 2771.281 | 8102001 | no | no |  |  | no |  |  | 1306053.849 | 15293296.331 |  | -1
node_1306054_877_15293009_824 |  |  | PQ | ABCN | 2771.281 | 8102001 | no | no |  |  | no |  |  | 1306054.877 | 15293009.824 |  | -1
node_1306072_398_15293305_978 |  |  | PQ | ABCN | 2771.281 | 8102001 | no | no |  |  | no |  |  | 1306072.398 | 15293305.978 |  | -1
node_1306088_495_15293321_719 |  |  | PQ | ABCN | 2771.281 | 8102001 | no | no |  |  | no |  |  | 1306088.495 | 15293321.719 |  | -1
node_1306209_118_15293393_94 |  |  | PQ | ABCN | 2771.281 | 8102001 | no | no |  |  | no |  |  | 1306209.118 | 15293393.94 |  | -1
node_1306262_608_15292607_786 |  |  | PQ | ABCN | 2771.281 | 8102001 | no | no |  |  | no |  |  | 1306262.608 | 15292607.786 |  | -1
node_1306315_059_15293437_282 |  |  | PQ | ABCN | 2771.281 | 8102001 | no | no |  |  | no |  |  | 1306315.059 | 15293437.282 |  | -1
node_1306331_237_15293422_065 |  |  | PQ | ABCN | 2771.281 | 8102001 | no | no |  |  | no |  |  | 1306331.237 | 15293422.065 |  | -1
node_1306343_894_15293401_71 |  |  | PQ | ABCN | 2771.281 | 8102001 | no | no |  |  | no |  |  | 1306343.894 | 15293401.71 |  | -1
node_1306384_297_15292587_192 |  |  | PQ | ABCN | 2771.281 | 8102001 | no | no |  |  | no |  |  | 1306384.297 | 15292587.192 |  | -1
node_1306397_081_15292245_032 |  |  | PQ | ABCN | 2771.281 | 8102001 | no | no |  |  | no |  |  | 1306397.081 | 15292245.032 |  | -1
node_1306410_689_15292371_949 |  |  | PQ | ABCN | 2771.281 | 8102001 | no | no |  |  | no |  |  | 1306410.689 | 15292371.949 |  | -1
node_1306413_732_15292268_353 |  |  | PQ | ABCN | 2771.281 | 8102001 | no | no |  |  | no |  |  | 1306413.732 | 15292268.353 |  | -1
node_1306419_383_15292348_116 |  |  | PQ | ABCN | 2771.281 | 8102001 | no | no |  |  | no |  |  | 1306419.383 | 15292348.116 |  | -1
node_1306430_322_15292283_049 |  |  | PQ | ABCN | 2771.281 | 8102001 | no | no |  |  | no |  |  | 1306430.322 | 15292283.049 |  | -1
node_1306432_396_15292328_169 |  |  | PQ | ABCN | 2771.281 | 8102001 | no | no |  |  | no |  |  | 1306432.396 | 15292328.169 |  | -1
node_1306482_305_15291886_944 |  |  | PQ | AN | 7199.557 | 8102001 | no | no |  |  | no |  |  | 1306482.305 | 15291886.944 |  | -1
node_1306555_646_15292051_023 |  |  | PQ | AN | 7199.557 | 8102001 | no | no |  |  | no |  |  | 1306555.646 | 15292051.023 |  | -1
node_1306573_807_15293257_823 |  |  | PQ | ABCN | 2771.281 | 8102001 | no | no |  |  | no |  |  | 1306573.807 | 15293257.823 |  | -1
node_1306587_6_15293238_847 |  |  | PQ | ABCN | 2771.281 | 8102001 | no | no |  |  | no |  |  | 1306587.6 | 15293238.847 |  | -1
node_1306597_234_15293215_683 |  |  | PQ | ABCN | 2771.281 | 8102001 | no | no |  |  | no |  |  | 1306597.234 | 15293215.683 |  | -1
node_1306608_549_15291757_772 |  |  | PQ | AN | 7199.557 | 8102001 | no | no |  |  | no |  |  | 1306608.549 | 15291757.772 |  | -1
node_1306669_16_15293000_07 |  |  | PQ | ABCD | 2771.281 | 8102001 | no | no |  |  | no |  |  | 1306669.16 | 15293000.07 |  | -1
node_1306776_82_15291624_249 |  |  | PQ | AN | 7199.557 | 8102001 | no | no |  |  | no |  |  | 1306776.82 | 15291624.249 |  | -1
node_1306876_782_15294032_729 |  |  | PQ | ABCN | 2771.281 | 8102001 | no | no |  |  | no |  |  | 1306876.782 | 15294032.729 |  | -1
node_1306883_521_15294057_851 |  |  | PQ | ABCN | 2771.281 | 8102001 | no | no |  |  | no |  |  | 1306883.521 | 15294057.851 |  | -1
node_1306885_203_15294084_402 |  |  | PQ | ABCN | 2771.281 | 8102001 | no | no |  |  | no |  |  | 1306885.203 | 15294084.402 |  | -1
node_1307521_811_15292696_391 |  |  | PQ | ABCN | 2771.281 | 8102001 | no | no |  |  | no |  |  | 1307521.811 | 15292696.391 |  | -1
node_1307536_011_15292677_965 |  |  | PQ | ABCN | 2771.281 | 8102001 | no | no |  |  | no |  |  | 1307536.011 | 15292677.965 |  | -1
node_1307553_312_15292665_141 |  |  | PQ | ABCN | 2771.281 | 8102001 | no | no |  |  | no |  |  | 1307553.312 | 15292665.141 |  | -1
node_1307775_051_15295198_501 |  |  | PQ | ABCN | 2771.281 | 8102001 | no | no |  |  | no |  |  | 1307775.051 | 15295198.501 |  | -1
node_1307789_519_15297752_969 |  |  | PQ | AN | 2771.281 | 8102001 | no | no |  |  | no |  |  | 1307789.519 | 15297752.969 |  | -1
node_1307794_29_15295192_26 |  |  | PQ | ABCN | 2771.281 | 8102001 | no | no |  |  | no |  |  | 1307794.29 | 15295192.26 |  | -1
node_1307814_12_15295192_931 |  |  | PQ | ABCN | 2771.281 | 8102001 | no | no |  |  | no |  |  | 1307814.12 | 15295192.931 |  | -1
node_1307882_028_15295392_727 |  |  | PQ | ABCN | 2771.281 | 8102001 | no | no |  |  | no |  |  | 1307882.028 | 15295392.727 |  | -1
node_1307894_926_15295403_51 |  |  | PQ | ABCN | 2771.281 | 8102001 | no | no |  |  | no |  |  | 1307894.926 | 15295403.51 |  | -1
node_1307900_655_15294314_055 |  |  | PQ | ABCN | 2771.281 | 8102001 | no | no |  |  | no |  |  | 1307900.655 | 15294314.055 |  | -1
node_1307914_03_15294333_872 |  |  | PQ | ABCN | 2771.281 | 8102001 | no | no |  |  | no |  |  | 1307914.03 | 15294333.872 |  | -1
node_1307914_511_15295412_237 |  |  | PQ | ABCN | 2771.281 | 8102001 | no | no |  |  | no |  |  | 1307914.511 | 15295412.237 |  | -1
node_1307930_739_15294348_409 |  |  | PQ | ABCN | 2771.281 | 8102001 | no | no |  |  | no |  |  | 1307930.739 | 15294348.409 |  | -1
node_1308036_096_15294734_541 |  |  | PQ | ABCN | 2771.281 | 8102001 | no | no |  |  | no |  |  | 1308036.096 | 15294734.541 |  | -1
node_1308045_929_15295696_963 |  |  | PQ | ABCN | 2771.281 | 8102001 | no | no |  |  | no |  |  | 1308045.929 | 15295696.963 |  | -1
node_1308051_847_15295671_617 |  |  | PQ | ABCN | 2771.281 | 8102001 | no | no |  |  | no |  |  | 1308051.847 | 15295671.617 |  | -1
node_1308060_22_15295484_638 |  |  | PQ | ABCN | 2771.281 | 8102001 | no | no |  |  | no |  |  | 1308060.22 | 15295484.638 |  | -1
node_1308062_462_15295649_247 |  |  | PQ | ABCN | 2771.281 | 8102001 | no | no |  |  | no |  |  | 1308062.462 | 15295649.247 |  | -1
node_1308069_909_15295461_515 |  |  | PQ | ABCN | 2771.281 | 8102001 | no | no |  |  | no |  |  | 1308069.909 | 15295461.515 |  | -1
node_1308074_789_15295435_763 |  |  | PQ | ABCN | 2771.281 | 8102001 | no | no |  |  | no |  |  | 1308074.789 | 15295435.763 |  | -1
node_1308085_53_15293051_348 |  |  | PQ | ABCN | 2771.281 | 8102001 | no | no |  |  | no |  |  | 1308085.53 | 15293051.348 |  | -1
node_1308087_392_15297407_012 |  |  | PQ | AN | 2771.281 | 8102001 | no | no |  |  | no |  |  | 1308087.392 | 15297407.012 |  | -1
node_1308178_055_15295859_582 |  |  | PQ | ABCN | 2771.281 | 8102001 | no | no |  |  | no |  |  | 1308178.055 | 15295859.582 |  | -1
node_1308194_595_15295874_464 |  |  | PQ | ABCN | 2771.281 | 8102001 | no | no |  |  | no |  |  | 1308194.595 | 15295874.464 |  | -1
node_1308209_623_15296310_895 |  |  | PQ | ABCN | 2771.281 | 8102001 | no | no |  |  | no |  |  | 1308209.623 | 15296310.895 |  | -1
node_1308213_403_15295883_124 |  |  | PQ | ABCN | 2771.281 | 8102001 | no | no |  |  | no |  |  | 1308213.403 | 15295883.124 |  | -1
node_1308251_556_15291841_276 |  |  | PQ | AN | 2771.281 | 8102001 | no | no |  |  | no |  |  | 1308251.556 | 15291841.276 |  | -1
node_1308291_999_15294346_455 |  |  | PQ | ABCN | 2771.281 | 8102001 | no | no |  |  | no |  |  | 1308291.999 | 15294346.455 |  | -1
node_1308293_55_15294293_714 |  |  | PQ | ABCN | 2771.281 | 8102001 | no | no |  |  | no |  |  | 1308293.55 | 15294293.714 |  | -1
node_1308295_361_15294320_251 |  |  | PQ | ABCN | 2771.281 | 8102001 | no | no |  |  | no |  |  | 1308295.361 | 15294320.251 |  | -1
node_1308300_183_15296480_283 |  |  | PQ | ABCN | 2771.281 | 8102001 | no | no |  |  | no |  |  | 1308300.183 | 15296480.283 |  | -1
node_1308367_745_15296132_931 |  |  | PQ | ABCN | 2771.281 | 8102001 | no | no |  |  | no |  |  | 1308367.745 | 15296132.931 |  | -1
node_1308371_658_15290760_752 |  |  | PQ | AN | 7199.557 | 8102001 | no | no |  |  | no |  |  | 1308371.658 | 15290760.752 |  | -1
node_1308374_646_15296115_709 |  |  | PQ | ABCN | 2771.281 | 8102001 | no | no |  |  | no |  |  | 1308374.646 | 15296115.709 |  | -1
node_1308381_341_15296094_959 |  |  | PQ | ABCN | 2771.281 | 8102001 | no | no |  |  | no |  |  | 1308381.341 | 15296094.959 |  | -1
node_1308413_256_15295396_909 |  |  | PQ | ABCN | 2771.281 | 8102001 | no | no |  |  | no |  |  | 1308413.256 | 15295396.909 |  | -1
node_1308433_012_15295399_473 |  |  | PQ | ABCN | 2771.281 | 8102001 | no | no |  |  | no |  |  | 1308433.012 | 15295399.473 |  | -1
node_1308451_644_15295408_811 |  |  | PQ | ABCN | 2771.281 | 8102001 | no | no |  |  | no |  |  | 1308451.644 | 15295408.811 |  | -1
node_1308454_458_15297266_673 |  |  | PQ | AN | 2771.281 | 8102001 | no | no |  |  | no |  |  | 1308454.458 | 15297266.673 |  | -1
node_1308896_958_15291855_048 |  |  | PQ | ABCD | 2771.281 | 8102001 | no | no |  |  | no |  |  | 1308896.958 | 15291855.048 |  | -1
node_1309482_911_15292049_738 |  |  | PQ | AN | 2771.281 | 8102001 | no | no |  |  | no |  |  | 1309482.911 | 15292049.738 |  | -1
node_1309539_183_15288521_142 |  |  | PQ | AN | 2771.281 | 8102001 | no | no |  |  | no |  |  | 1309539.183 | 15288521.142 |  | -1
node_1309561_385_15291980_761 |  |  | PQ | ABCN | 2771.281 | 8102001 | no | no |  |  | no |  |  | 1309561.385 | 15291980.761 |  | -1
node_1309569_642_15291956_645 |  |  | PQ | ABCN | 2771.281 | 8102001 | no | no |  |  | no |  |  | 1309569.642 | 15291956.645 |  | -1
node_1309572_95_15291930_428 |  |  | PQ | ABCN | 2771.281 | 8102001 | no | no |  |  | no |  |  | 1309572.95 | 15291930.428 |  | -1
node_1309702_203_15289153_476 |  |  | PQ | AN | 2771.281 | 8102001 | no | no |  |  | no |  |  | 1309702.203 | 15289153.476 |  | -1
node_1309739_085_15291335_018 |  |  | PQ | AN | 2771.281 | 8102001 | no | no |  |  | no |  |  | 1309739.085 | 15291335.018 |  | -1
node_1309946_77_15291220_922 |  |  | PQ | AN | 2771.281 | 8102001 | no | no |  |  | no |  |  | 1309946.77 | 15291220.922 |  | -1
node_1310026_22_15288562_933 |  |  | PQ | AN | 2771.281 | 8102001 | no | no |  |  | no |  |  | 1310026.22 | 15288562.933 |  | -1
node_1310040_608_15292553_716 |  |  | PQ | AN | 2771.281 | 8102001 | no | no |  |  | no |  |  | 1310040.608 | 15292553.716 |  | -1
node_1310049_31_15292838_486 |  |  | PQ | AN | 2771.281 | 8102001 | no | no |  |  | no |  |  | 1310049.31 | 15292838.486 |  | -1
node_1310137_023_15292580_233 |  |  | PQ | AN | 2771.281 | 8102001 | no | no |  |  | no |  |  | 1310137.023 | 15292580.233 |  | -1
node_1310340_124_15292587_275 |  |  | PQ | AN | 2771.281 | 8102001 | no | no |  |  | no |  |  | 1310340.124 | 15292587.275 |  | -1
node_1310537_748_15290932_588 |  |  | PQ | AN | 2771.281 | 8102001 | no | no |  |  | no |  |  | 1310537.748 | 15290932.588 |  | -1
node_1310626_552_15292573_475 |  |  | PQ | AN | 2771.281 | 8102001 | no | no |  |  | no |  |  | 1310626.552 | 15292573.475 |  | -1
node_1310696_159_15291035_109 |  |  | PQ | AN | 2771.281 | 8102001 | no | no |  |  | no |  |  | 1310696.159 | 15291035.109 |  | -1
node_1310800_334_15292562_723 |  |  | PQ | AN | 2771.281 | 8102001 | no | no |  |  | no |  |  | 1310800.334 | 15292562.723 |  | -1
node_1310806_862_15292211_518 |  |  | PQ | AN | 2771.281 | 8102001 | no | no |  |  | no |  |  | 1310806.862 | 15292211.518 |  | -1
node_1310921_866_15291074_607 |  |  | PQ | AN | 2771.281 | 8102001 | no | no |  |  | no |  |  | 1310921.866 | 15291074.607 |  | -1
node_1310937_517_15289083_964 |  |  | PQ | AN | 2771.281 | 8102001 | no | no |  |  | no |  |  | 1310937.517 | 15289083.964 |  | -1
node_1311049_482_15290865_809 |  |  | PQ | AN | 2771.281 | 8102001 | no | no |  |  | no |  |  | 1311049.482 | 15290865.809 |  | -1
node_1311051_931_15289195_093 |  |  | PQ | AN | 2771.281 | 8102001 | no | no |  |  | no |  |  | 1311051.931 | 15289195.093 |  | -1
node_1311070_734_15292627_043 |  |  | PQ | AN | 2771.281 | 8102001 | no | no |  |  | no |  |  | 1311070.734 | 15292627.043 |  | -1
node_1311186_013_15289308_969 |  |  | PQ | AN | 2771.281 | 8102001 | no | no |  |  | no |  |  | 1311186.013 | 15289308.969 |  | -1
node_1311360_679_15289495_016 |  |  | PQ | AN | 2771.281 | 8102001 | no | no |  |  | no |  |  | 1311360.679 | 15289495.016 |  | -1
node_1311378_399_15290780_056 |  |  | PQ | AN | 2771.281 | 8102001 | no | no |  |  | no |  |  | 1311378.399 | 15290780.056 |  | -1
node_1311570_747_15290790_66 |  |  | PQ | AN | 2771.281 | 8102001 | no | no |  |  | no |  |  | 1311570.747 | 15290790.66 |  | -1
node_1311879_437_15290634_376 |  |  | PQ | AN | 2771.281 | 8102001 | no | no |  |  | no |  |  | 1311879.437 | 15290634.376 |  | -1
node_1311938_724_15293353_762 |  |  | PQ | AN | 2771.281 | 8102001 | no | no |  |  | no |  |  | 1311938.724 | 15293353.762 |  | -1
node_1312056_021_15293209_211 |  |  | PQ | AN | 2771.281 | 8102001 | no | no |  |  | no |  |  | 1312056.021 | 15293209.211 |  | -1
node_1312161_238_15293529_625 |  |  | PQ | AN | 2771.281 | 8102001 | no | no |  |  | no |  |  | 1312161.238 | 15293529.625 |  | -1
node_1312280_49_15293017_01 |  |  | PQ | AN | 2771.281 | 8102001 | no | no |  |  | no |  |  | 1312280.49 | 15293017.01 |  | -1
node_1312321_76_15293712_95 |  |  | PQ | AN | 2771.281 | 8102001 | no | no |  |  | no |  |  | 1312321.76 | 15293712.95 |  | -1
node_1312375_082_15290521_04 |  |  | PQ | AN | 2771.281 | 8102001 | no | no |  |  | no |  |  | 1312375.082 | 15290521.04 |  | -1
node_1312442_73_15293941_895 |  |  | PQ | AN | 2771.281 | 8102001 | no | no |  |  | no |  |  | 1312442.73 | 15293941.895 |  | -1
node_1312534_44_15292927_248 |  |  | PQ | AN | 2771.281 | 8102001 | no | no |  |  | no |  |  | 1312534.44 | 15292927.248 |  | -1
node_1312693_657_15289899_063 |  |  | PQ | AN | 2771.281 | 8102001 | no | no |  |  | no |  |  | 1312693.657 | 15289899.063 |  | -1
node_1312712_908_15294223_092 |  |  | PQ | AN | 2771.281 | 8102001 | no | no |  |  | no |  |  | 1312712.908 | 15294223.092 |  | -1
node_1312901_489_15290530_177 |  |  | PQ | AN | 2771.281 | 8102001 | no | no |  |  | no |  |  | 1312901.489 | 15290530.177 |  | -1
node_1312974_535_15294511_466 |  |  | PQ | AN | 2771.281 | 8102001 | no | no |  |  | no |  |  | 1312974.535 | 15294511.466 |  | -1
node_1312986_464_15294086_721 |  |  | PQ | AN | 2771.281 | 8102001 | no | no |  |  | no |  |  | 1312986.464 | 15294086.721 |  | -1
node_1313017_517_15290447_107 |  |  | PQ | AN | 2771.281 | 8102001 | no | no |  |  | no |  |  | 1313017.517 | 15290447.107 |  | -1
node_1313060_864_15290932_348 |  |  | PQ | AN | 2771.281 | 8102001 | no | no |  |  | no |  |  | 1313060.864 | 15290932.348 |  | -1
node_1313173_714_15294638_045 |  |  | PQ | AN | 2771.281 | 8102001 | no | no |  |  | no |  |  | 1313173.714 | 15294638.045 |  | -1
node_1313243_558_15290064_535 |  |  | PQ | AN | 2771.281 | 8102001 | no | no |  |  | no |  |  | 1313243.558 | 15290064.535 |  | -1
node_1313270_631_15294304_003 |  |  | PQ | AN | 2771.281 | 8102001 | no | no |  |  | no |  |  | 1313270.631 | 15294304.003 |  | -1
node_1313365_012_15294821_867 |  |  | PQ | AN | 2771.281 | 8102001 | no | no |  |  | no |  |  | 1313365.012 | 15294821.867 |  | -1
node_1313464_991_15294916_756 |  |  | PQ | AN | 2771.281 | 8102001 | no | no |  |  | no |  |  | 1313464.991 | 15294916.756 |  | -1
node_1313516_487_15290480_029 |  |  | PQ | AN | 2771.281 | 8102001 | no | no |  |  | no |  |  | 1313516.487 | 15290480.029 |  | -1
node_1313624_351_15296016_208 |  |  | PQ | AN | 2771.281 | 8102001 | no | no |  |  | no |  |  | 1313624.351 | 15296016.208 |  | -1
node_1313644_878_15295231_509 |  |  | PQ | AN | 2771.281 | 8102001 | no | no |  |  | no |  |  | 1313644.878 | 15295231.509 |  | -1
node_1313707_704_15290480_992 |  |  | PQ | AN | 2771.281 | 8102001 | no | no |  |  | no |  |  | 1313707.704 | 15290480.992 |  | -1
node_1313939_428_15290489_92 |  |  | PQ | AN | 2771.281 | 8102001 | no | no |  |  | no |  |  | 1313939.428 | 15290489.92 |  | -1
node_1314003_24_15295601_053 |  |  | PQ | AN | 2771.281 | 8102001 | no | no |  |  | no |  |  | 1314003.24 | 15295601.053 |  | -1
node_1314276_826_15295695_64 |  |  | PQ | AN | 2771.281 | 8102001 | no | no |  |  | no |  |  | 1314276.826 | 15295695.64 |  | -1
node_1314347_675_15290560_282 |  |  | PQ | AN | 2771.281 | 8102001 | no | no |  |  | no |  |  | 1314347.675 | 15290560.282 |  | -1
node_1314471_324_15295886_242 |  |  | PQ | AN | 2771.281 | 8102001 | no | no |  |  | no |  |  | 1314471.324 | 15295886.242 |  | -1
node_1314527_678_15290566_864 |  |  | PQ | AD | 2771.281 | 8102001 | no | no |  |  | no |  |  | 1314527.678 | 15290566.864 |  | -1
node_1314717_975_15290597_483 |  |  | PQ | AN | 2771.281 | 8102001 | no | no |  |  | no |  |  | 1314717.975 | 15290597.483 |  | -1
node_1314735_947_15289914_095 |  |  | PQ | AN | 2771.281 | 8102001 | no | no |  |  | no |  |  | 1314735.947 | 15289914.095 |  | -1
node_1315023_736_15290763_388 |  |  | PQ | AN | 2771.281 | 8102001 | no | no |  |  | no |  |  | 1315023.736 | 15290763.388 |  | -1
node_1316723_873_15291437_938 |  |  | PQ | AN | 2771.281 | 8102001 | no | no |  |  | no |  |  | 1316723.873 | 15291437.938 |  | -1
node_1316731_309_15291714_915 |  |  | PQ | AN | 2771.281 | 8102001 | no | no |  |  | no |  |  | 1316731.309 | 15291714.915 |  | -1
node_1316896_437_15291532_071 |  |  | PQ | AN | 2771.281 | 8102001 | no | no |  |  | no |  |  | 1316896.437 | 15291532.071 |  | -1
node_1316990_944_15291816_697 |  |  | PQ | AN | 2771.281 | 8102001 | no | no |  |  | no |  |  | 1316990.944 | 15291816.697 |  | -1
node_1317161_587_15291764_593 |  |  | PQ | AN | 2771.281 | 8102001 | no | no |  |  | no |  |  | 1317161.587 | 15291764.593 |  | -1
node_1317897_742_15292804_364 |  |  | PQ | AN | 2771.281 | 8102001 | no | no |  |  | no |  |  | 1317897.742 | 15292804.364 |  | -1
node_1317908_689_15292270_483 |  |  | PQ | AN | 2771.281 | 8102001 | no | no |  |  | no |  |  | 1317908.689 | 15292270.483 |  | -1
node_1318168_5_15292609_705 |  |  | PQ | AN | 2771.281 | 8102001 | no | no |  |  | no |  |  | 1318168.5 | 15292609.705 |  | -1
node_1318269_406_15292837_879 |  |  | PQ | AN | 2771.281 | 8102001 | no | no |  |  | no |  |  | 1318269.406 | 15292837.879 |  | -1
node_1318513_895_15292981_787 |  |  | PQ | AN | 2771.281 | 8102001 | no | no |  |  | no |  |  | 1318513.895 | 15292981.787 |  | -1
node_1318883_325_15293088_366 |  |  | PQ | AN | 2771.281 | 8102001 | no | no |  |  | no |  |  | 1318883.325 | 15293088.366 |  | -1
node_1319296_516_15293406_714 |  |  | PQ | AD | 2771.281 | 8102001 | no | no |  |  | no |  |  | 1319296.516 | 15293406.714 |  | -1
node_1319987_658_15293751_772 |  |  | PQ | AN | 2771.281 | 8102001 | no | no |  |  | no |  |  | 1319987.658 | 15293751.772 |  | -1
node_1320624_766_15293991_272 |  |  | PQ | AN | 2771.281 | 8102001 | no | no |  |  | no |  |  | 1320624.766 | 15293991.272 |  | -1
node_1320877_481_15294067_619 |  |  | PQ | AN | 2771.281 | 8102001 | no | no |  |  | no |  |  | 1320877.481 | 15294067.619 |  | -1
node_1321298_178_15294261_001 |  |  | PQ | AN | 2771.281 | 8102001 | no | no |  |  | no |  |  | 1321298.178 | 15294261.001 |  | -1
node_1321722_285_15294255_622 |  |  | PQ | AN | 2771.281 | 8102001 | no | no |  |  | no |  |  | 1321722.285 | 15294255.622 |  | -1
node_1322037_309_15294223_669 |  |  | PQ | AN | 2771.281 | 8102001 | no | no |  |  | no |  |  | 1322037.309 | 15294223.669 |  | -1
node_1322582_212_15294192_422 |  |  | PQ | AN | 2771.281 | 8102001 | no | no |  |  | no |  |  | 1322582.212 | 15294192.422 |  | -1
node_8102001_200894526 |  |  | PQ | AN | 7199.557 | 8102001 | no | no |  |  | no |  |  | 1306630.575 | 15291811.972 |  | -1
node_8102001_200894527 |  |  | PQ | AN | 7199.557 | 8102001 | no | no |  |  | no |  |  | 1306519.863 | 15291918.143 |  | -1
node_8102001_200894529 |  |  | PQ | AN | 7199.557 | 8102001 | no | no |  |  | no |  |  | 1306773.84 | 15291656.913 |  | -1
node_8102001_200896569 |  |  | PQ | AN | 2771.281 | 8102001 | no | no |  |  | no |  |  | 1316710.641 | 15291473.251 |  | -1
node_8102001_200896571 |  |  | PQ | AN | 2771.281 | 8102001 | no | no |  |  | no |  |  | 1316883.863 | 15291566.088 |  | -1
node_8102001_200896572 |  |  | PQ | AD | 2771.281 | 8102001 | no | no |  |  | no |  |  | 1317060.596 | 15291675.929 |  | -1
node_8102001_200896573 |  |  | PQ | AN | 2771.281 | 8102001 | no | no |  |  | no |  |  | 1317178.715 | 15291744.079 |  | -1
node_8102001_200896575 |  |  | PQ | AD | 2771.281 | 8102001 | no | no |  |  | no |  |  | 1317340.001 | 15291859.748 |  | -1
node_8102001_200896576 |  |  | PQ | AD | 2771.281 | 8102001 | no | no |  |  | no |  |  | 1317544.716 | 15292004.12 |  | -1
node_8102001_200896578 |  |  | PQ | AD | 2771.281 | 8102001 | no | no |  |  | no |  |  | 1317763.785 | 15292174.033 |  | -1
node_8102001_200896579 |  |  | PQ | AN | 2771.281 | 8102001 | no | no |  |  | no |  |  | 1317882.484 | 15292263.674 |  | -1
node_8102001_200896583 |  |  | PQ | ABCN | 2771.281 | 8102001 | no | no |  |  | no |  |  | 1306813.1 | 15294069.854 |  | -1
node_8102001_200896584 |  |  | PQ | ABCD | 2771.281 | 8102001 | no | no |  |  | no |  |  | 1306739.606 | 15293823.163 |  | -1
node_8102001_200896585 |  |  | PQ | ABCD | 2771.281 | 8102001 | no | no |  |  | no |  |  | 1306668.478 | 15293586.997 |  | -1
node_8102001_200896586 |  |  | PQ | ABCD | 2771.281 | 8102001 | no | no |  |  | no |  |  | 1306603.796 | 15293346.588 |  | -1
node_8102001_200896587 |  |  | PQ | ABCD | 2771.281 | 8102001 | no | no |  |  | no |  |  | 1306547.383 | 15293329.545 |  | -1
node_8102001_200896588 |  |  | PQ | ABCD | 2771.281 | 8102001 | no | no |  |  | no |  |  | 1306248.281 | 15293522.819 |  | -1
node_8102001_200896589 |  |  | PQ | ABCN | 2771.281 | 8102001 | no | no |  |  | no |  |  | 1305962.442 | 15293698.62 |  | -1
node_8102001_200896590 |  |  | PQ | ABCD | 2771.281 | 8102001 | no | no |  |  | no |  |  | 1306779.664 | 15293236.942 |  | -1
node_8102001_200896591 |  |  | PQ | ABCD | 2771.281 | 8102001 | no | no |  |  | no |  |  | 1306989.772 | 15293111.088 |  | -1
node_8102001_200896592 |  |  | PQ | ABCD | 2771.281 | 8102001 | no | no |  |  | no |  |  | 1307169.879 | 15293004.103 |  | -1
node_8102001_200896593 |  |  | PQ | ABCD | 2771.281 | 8102001 | no | no |  |  | no |  |  | 1307348.71 | 15292898.388 |  | -1
node_8102001_200896594 |  |  | PQ | ABCN | 2771.281 | 8102001 | no | no |  |  | no |  |  | 1307577.802 | 15292760.008 |  | -1
node_8102001_200896595 |  |  | PQ | ABCD | 2771.281 | 8102001 | no | no |  |  | no |  |  | 1307311.614 | 15292710.242 |  | -1
node_8102001_200896596 |  |  | PQ | ABCD | 2771.281 | 8102001 | no | no |  |  | no |  |  | 1307278.779 | 15292521.011 |  | -1
node_8102001_200896603 |  |  | PQ | ABCD | 2771.281 | 8102001 | no | no |  |  | no |  |  | 1306884.178 | 15294322.239 |  | -1
node_8102001_200897178 |  |  | PQ | ABCD | 2771.281 | 8102001 | no | no |  |  | no |  |  | 1307297.119 | 15293925.621 |  | -1
node_8102001_200897179 |  |  | PQ | ABCD | 2771.281 | 8102001 | no | no |  |  | no |  |  | 1307365.876 | 15294179.083 |  | -1
node_8102001_200897180 |  |  | PQ | ABCD | 2771.281 | 8102001 | no | no |  |  | no |  |  | 1307433.709 | 15294421.262 |  | -1
node_8102001_200897181 |  |  | PQ | ABCD | 2771.281 | 8102001 | no | no |  |  | no |  |  | 1307490.067 | 15294643.064 |  | -1
node_8102001_200897182 |  |  | PQ | ABCD | 2771.281 | 8102001 | no | no |  |  | no |  |  | 1307558.716 | 15294879.956 |  | -1
node_8102001_200897183 |  |  | PQ | ABCD | 2771.281 | 8102001 | no | no |  |  | no |  |  | 1307631.242 | 15295141.247 |  | -1
node_8102001_200897184 |  |  | PQ | ABCD | 2771.281 | 8102001 | no | no |  |  | no |  |  | 1307697.051 | 15295409.914 |  | -1
node_8102001_200897185 |  |  | PQ | ABCD | 2771.281 | 8102001 | no | no |  |  | no |  |  | 1307768.613 | 15295662.389 |  | -1
node_8102001_200897186 |  |  | PQ | ABCD | 2771.281 | 8102001 | no | no |  |  | no |  |  | 1307838.048 | 15295927.786 |  | -1
node_8102001_200897187 |  |  | PQ | ABCD | 2771.281 | 8102001 | no | no |  |  | no |  |  | 1307864.415 | 15296115.981 |  | -1
node_8102001_200897188 |  |  | PQ | ABCD | 2771.281 | 8102001 | no | no |  |  | no |  |  | 1307886.26 | 15296273.635 |  | -1
node_8102001_200897189 |  |  | PQ | ABCN | 2771.281 | 8102001 | no | no |  |  | no |  |  | 1307807.468 | 15295290.713 |  | -1
node_8102001_200897190 |  |  | PQ | ABCN | 2771.281 | 8102001 | no | no |  |  | no |  |  | 1307908.357 | 15295364.559 |  | -1
node_8102001_200897191 |  |  | PQ | ABCN | 2771.281 | 8102001 | no | no |  |  | no |  |  | 1307998.432 | 15295422.202 |  | -1
node_8102001_200897193 |  |  | PQ | AD | 2771.281 | 8102001 | no | no |  |  | no |  |  | 1308220.12 | 15296739.55 |  | -1
node_8102001_200897194 |  |  | PQ | AD | 2771.281 | 8102001 | no | no |  |  | no |  |  | 1308275.074 | 15296963.417 |  | -1
node_8102001_200897195 |  |  | PQ | AD | 2771.281 | 8102001 | no | no |  |  | no |  |  | 1308196.981 | 15297187.843 |  | -1
node_8102001_200897196 |  |  | PQ | AD | 2771.281 | 8102001 | no | no |  |  | no |  |  | 1308340.838 | 15297302.677 |  | -1
node_8102001_200897197 |  |  | PQ | AN | 2771.281 | 8102001 | no | no |  |  | no |  |  | 1308426.116 | 15297247.934 |  | -1
node_8102001_200897201 |  |  | PQ | AN | 2771.281 | 8102001 | no | no |  |  | no |  |  | 1308064.302 | 15297384.6 |  | -1
node_8102001_200897202 |  |  | PQ | AD | 2771.281 | 8102001 | no | no |  |  | no |  |  | 1307926.724 | 15297581.761 |  | -1
node_8102001_200897203 |  |  | PQ | AN | 2771.281 | 8102001 | no | no |  |  | no |  |  | 1307811.151 | 15297760.249 |  | -1
node_8102001_200897205 |  |  | PQ | AD | 2771.281 | 8102001 | no | no |  |  | no |  |  | 1307820.044 | 15297941.583 |  | -1
node_8102001_200897206 |  |  | PQ | AD | 2771.281 | 8102001 | no | no |  |  | no |  |  | 1307877.16 | 15298092.366 |  | -1
node_8102001_200897219 |  |  | PQ | ABCN | 2771.281 | 8102001 | no | no |  |  | no |  |  | 1308240.953 | 15296312.971 |  | -1
node_8102001_200897220 |  |  | PQ | ABCN | 2771.281 | 8102001 | no | no |  |  | no |  |  | 1308337.333 | 15296094.555 |  | -1
node_8102001_200897225 |  |  | PQ | ABCD | 2771.281 | 8102001 | no | no |  |  | no |  |  | 1308373.667 | 15295793.752 |  | -1
node_8102001_200897226 |  |  | PQ | ABCN | 2771.281 | 8102001 | no | no |  |  | no |  |  | 1308227.255 | 15295771.493 |  | -1
node_8102001_200897227 |  |  | PQ | ABCN | 2771.281 | 8102001 | no | no |  |  | no |  |  | 1308113.9 | 15295718.505 |  | -1
node_8102001_200897228 |  |  | PQ | ABCN | 2771.281 | 8102001 | no | no |  |  | no |  |  | 1308412.061 | 15295496.833 |  | -1
node_8102001_200898348 |  |  | PQ | AD | 2771.281 | 8102001 | no | no |  |  | no |  |  | 1315134.048 | 15290067.376 |  | -1
node_8102001_200898349 |  |  | PQ | AN | 2771.281 | 8102001 | no | no |  |  | no |  |  | 1314765.752 | 15289922.752 |  | -1
node_8102001_200898435 |  |  | PQ | AN | 2771.281 | 8102001 | no | no |  |  | no |  |  | 1318506.943 | 15292969.191 |  | -1
node_8102001_200898436 |  |  | PQ | AN | 2771.281 | 8102001 | no | no |  |  | no |  |  | 1318273.895 | 15292891.569 |  | -1
node_8102001_200898437 |  |  | PQ | AN | 2771.281 | 8102001 | no | no |  |  | no |  |  | 1317936.594 | 15292814.3 |  | -1
node_8102001_200898450 |  |  | PQ | AD | 2771.281 | 8102001 | no | no |  |  | no |  |  | 1308067.006 | 15291999.243 |  | -1
node_8102001_200898451 |  |  | PQ | AD | 2771.281 | 8102001 | no | no |  |  | no |  |  | 1308123.129 | 15291846.581 |  | -1
node_8102001_200898452 |  |  | PQ | AN | 2771.281 | 8102001 | no | no |  |  | no |  |  | 1308251.029 | 15291786.491 |  | -1
node_8102001_200898453 |  |  | PQ | AD | 2771.281 | 8102001 | no | no |  |  | no |  |  | 1308286.662 | 15291431.208 |  | -1
node_8102001_200898454 |  |  | PQ | AN | 7199.557 | 8102001 | no | no |  |  | no |  |  | 1308320.475 | 15291076.085 |  | -1
node_8102001_200898455 |  |  | PQ | AN | 7199.557 | 8102001 | no | no |  |  | no |  |  | 1308348.152 | 15290772.9 |  | -1
node_8102001_200899078 |  |  | PQ | ABCD | 2771.281 | 8102001 | no | no |  |  | no |  |  | 1307392.005 | 15293749.592 |  | -1
node_8102001_200899079 |  |  | PQ | ABCD | 2771.281 | 8102001 | no | no |  |  | no |  |  | 1307661.73 | 15293871.341 |  | -1
node_8102001_200899080 |  |  | PQ | ABCD | 2771.281 | 8102001 | no | no |  |  | no |  |  | 1307952.3 | 15294023.7 |  | -1
node_8102001_200899081 |  |  | PQ | ABCD | 2771.281 | 8102001 | no | no |  |  | no |  |  | 1308067.241 | 15294090.843 |  | -1
node_8102001_200899082 |  |  | PQ | ABCN | 2771.281 | 8102001 | no | no |  |  | no |  |  | 1307963.581 | 15294255.286 |  | -1
node_8102001_200899083 |  |  | PQ | ABCD | 2771.281 | 8102001 | no | no |  |  | no |  |  | 1308176.468 | 15294153.081 |  | -1
node_8102001_200899084 |  |  | PQ | ABCN | 2771.281 | 8102001 | no | no |  |  | no |  |  | 1308217.821 | 15294311.297 |  | -1
node_8102001_200899086 |  |  | PQ | ABCN | 2771.281 | 8102001 | no | no |  |  | no |  |  | 1308093.437 | 15294614.997 |  | -1
node_8102001_200899490 |  |  | PQ | ABCN | 2771.281 | 8102001 | no | no |  |  | no |  |  | 1306183.607 | 15293413.473 |  | -1
node_8102001_200899491 |  |  | PQ | ABCN | 2771.281 | 8102001 | no | no |  |  | no |  |  | 1305758.965 | 15292761.418 |  | -1
node_8102001_200899493 |  |  | PQ | ABCN | 2771.281 | 8102001 | no | no |  |  | no |  |  | 1305999.115 | 15292832.55 |  | -1
node_8102001_200899494 |  |  | PQ | AN | 7199.557 | 8102001 | no | no |  |  | no |  |  | 1306739.407 | 15291765.443 |  | -1
node_8102001_200899495 |  |  | PQ | AN | 7199.557 | 8102001 | no | no |  |  | no |  |  | 1306837.408 | 15291982.939 |  | -1
node_8102001_200899496 |  |  | PQ | AN | 7199.557 | 8102001 | no | no |  |  | no |  |  | 1306724.366 | 15292117.618 |  | -1
node_8102001_200899497 |  |  | PQ | ABCD | 2771.281 | 8102001 | no | no |  |  | no |  |  | 1306602.066 | 15292269.142 |  | -1
node_8102001_200899498 |  |  | PQ | ABCN | 2771.281 | 8102001 | no | no |  |  | no |  |  | 1306481.582 | 15292406.582 |  | -1
node_8102001_200899499 |  |  | PQ | ABCN | 2771.281 | 8102001 | no | no |  |  | no |  |  | 1306362.267 | 15292547.47 |  | -1
node_8102001_200899500 |  |  | PQ | ABCD | 2771.281 | 8102001 | no | no |  |  | no |  |  | 1306393.059 | 15292877.424 |  | -1
node_8102001_200899501 |  |  | PQ | ABCD | 2771.281 | 8102001 | no | no |  |  | no |  |  | 1306655.69 | 15292994.676 |  | -1
node_8102001_200899502 |  |  | PQ | ABCD | 2771.281 | 8102001 | no | no |  |  | no |  |  | 1306901.579 | 15293096.928 |  | -1
node_8102001_200899503 |  |  | PQ | ABCD | 2771.281 | 8102001 | no | no |  |  | no |  |  | 1308556.539 | 15292045.094 |  | -1
node_8102001_200899504 |  |  | PQ | ABCD | 2771.281 | 8102001 | no | no |  |  | no |  |  | 1308737.453 | 15291937.376 |  | -1
node_8102001_200899505 |  |  | PQ | ABCD | 2771.281 | 8102001 | no | no |  |  | no |  |  | 1308917.308 | 15291844.596 |  | -1
node_8102001_200899506 |  |  | PQ | ABCD | 2771.281 | 8102001 | no | no |  |  | no |  |  | 1309083.438 | 15291725.081 |  | -1
node_8102001_200899507 |  |  | PQ | ABCD | 2771.281 | 8102001 | no | no |  |  | no |  |  | 1309284.257 | 15291632.325 |  | -1
node_8102001_200899508 |  |  | PQ | AD | 2771.281 | 8102001 | no | no |  |  | no |  |  | 1309444.533 | 15291536.814 |  | -1
node_8102001_200899509 |  |  | PQ | AD | 2771.281 | 8102001 | no | no |  |  | no |  |  | 1309610.586 | 15291441.891 |  | -1
node_8102001_200899511 |  |  | PQ | AN | 2771.281 | 8102001 | no | no |  |  | no |  |  | 1309755.686 | 15291360.907 |  | -1
node_8102001_200899512 |  |  | PQ | AN | 2771.281 | 8102001 | no | no |  |  | no |  |  | 1309962.785 | 15291242.118 |  | -1
node_8102001_200899514 |  |  | PQ | AD | 2771.281 | 8102001 | no | no |  |  | no |  |  | 1310191.442 | 15291118.921 |  | -1
node_8102001_200899515 |  |  | PQ | AD | 2771.281 | 8102001 | no | no |  |  | no |  |  | 1310382.169 | 15291018.74 |  | -1
node_8102001_200899516 |  |  | PQ | AN | 2771.281 | 8102001 | no | no |  |  | no |  |  | 1310539.262 | 15290965.736 |  | -1
node_8102001_200899518 |  |  | PQ | AN | 2771.281 | 8102001 | no | no |  |  | no |  |  | 1310694.455 | 15291001.219 |  | -1
node_8102001_200899519 |  |  | PQ | AD | 2771.281 | 8102001 | no | no |  |  | no |  |  | 1310882.555 | 15290946.397 |  | -1
node_8102001_200899520 |  |  | PQ | AN | 2771.281 | 8102001 | no | no |  |  | no |  |  | 1310943.563 | 15291048.899 |  | -1
node_8102001_200899522 |  |  | PQ | AN | 2771.281 | 8102001 | no | no |  |  | no |  |  | 1311064.995 | 15290896.075 |  | -1
node_8102001_200899523 |  |  | PQ | AD | 2771.281 | 8102001 | no | no |  |  | no |  |  | 1311219.786 | 15290848.777 |  | -1
node_8102001_200899525 |  |  | PQ | AN | 2771.281 | 8102001 | no | no |  |  | no |  |  | 1311566.082 | 15290757.596 |  | -1
node_8102001_200899527 |  |  | PQ | AD | 2771.281 | 8102001 | no | no |  |  | no |  |  | 1311717.843 | 15290711.011 |  | -1
node_8102001_200899528 |  |  | PQ | AN | 2771.281 | 8102001 | no | no |  |  | no |  |  | 1311890.725 | 15290664.857 |  | -1
node_8102001_200899529 |  |  | PQ | AD | 2771.281 | 8102001 | no | no |  |  | no |  |  | 1312057.697 | 15290616.83 |  | -1
node_8102001_200899530 |  |  | PQ | AD | 2771.281 | 8102001 | no | no |  |  | no |  |  | 1312093.361 | 15290606.956 |  | -1
node_8102001_200899531 |  |  | PQ | AD | 2771.281 | 8102001 | no | no |  |  | no |  |  | 1312213.939 | 15290572.968 |  | -1
node_8102001_200899533 |  |  | PQ | AN | 2771.281 | 8102001 | no | no |  |  | no |  |  | 1312380.868 | 15290550.887 |  | -1
node_8102001_200899534 |  |  | PQ | AD | 2771.281 | 8102001 | no | no |  |  | no |  |  | 1312569.925 | 15290522.18 |  | -1
node_8102001_200899535 |  |  | PQ | AD | 2771.281 | 8102001 | no | no |  |  | no |  |  | 1312761.18 | 15290501.497 |  | -1
node_8102001_200899536 |  |  | PQ | AN | 2771.281 | 8102001 | no | no |  |  | no |  |  | 1312915.117 | 15290487.08 |  | -1
node_8102001_200899537 |  |  | PQ | AN | 2771.281 | 8102001 | no | no |  |  | no |  |  | 1313026.331 | 15290472.177 |  | -1
node_8102001_200899538 |  |  | PQ | AD | 2771.281 | 8102001 | no | no |  |  | no |  |  | 1313036.034 | 15290554.563 |  | -1
node_8102001_200899539 |  |  | PQ | AN | 2771.281 | 8102001 | no | no |  |  | no |  |  | 1313092.092 | 15290898.045 |  | -1
node_8102001_200899540 |  |  | PQ | AD | 2771.281 | 8102001 | no | no |  |  | no |  |  | 1313113.512 | 15290464.963 |  | -1
node_8102001_200899541 |  |  | PQ | AD | 2771.281 | 8102001 | no | no |  |  | no |  |  | 1313289.08 | 15290445.945 |  | -1
node_8102001_200899542 |  |  | PQ | AD | 2771.281 | 8102001 | no | no |  |  | no |  |  | 1313350.753 | 15290399.257 |  | -1
node_8102001_200899543 |  |  | PQ | AN | 2771.281 | 8102001 | no | no |  |  | no |  |  | 1313524.223 | 15290443.494 |  | -1
node_8102001_200899545 |  |  | PQ | AN | 2771.281 | 8102001 | no | no |  |  | no |  |  | 1313701.962 | 15290444.358 |  | -1
node_8102001_200899547 |  |  | PQ | AN | 2771.281 | 8102001 | no | no |  |  | no |  |  | 1313943.284 | 15290459.435 |  | -1
node_8102001_200899549 |  |  | PQ | AD | 2771.281 | 8102001 | no | no |  |  | no |  |  | 1314157.894 | 15290484.062 |  | -1
node_8102001_200899551 |  |  | PQ | AN | 2771.281 | 8102001 | no | no |  |  | no |  |  | 1314362.912 | 15290524.922 |  | -1
node_8102001_200899553 |  |  | PQ | AD | 2771.281 | 8102001 | no | no |  |  | no |  |  | 1314539.018 | 15290569.868 |  | -1
node_8102001_200899554 |  |  | PQ | AN | 2771.281 | 8102001 | no | no |  |  | no |  |  | 1314709.658 | 15290625.238 |  | -1
node_8102001_200899555 |  |  | PQ | AD | 2771.281 | 8102001 | no | no |  |  | no |  |  | 1314864.527 | 15290665.927 |  | -1
node_8102001_200899556 |  |  | PQ | AN | 2771.281 | 8102001 | no | no |  |  | no |  |  | 1315031.132 | 15290726.741 |  | -1
node_8102001_200899557 |  |  | PQ | AD | 2771.281 | 8102001 | no | no |  |  | no |  |  | 1315148.151 | 15290776.169 |  | -1
node_8102001_200899558 |  |  | PQ | AD | 2771.281 | 8102001 | no | no |  |  | no |  |  | 1315211.271 | 15290602.714 |  | -1
node_8102001_200899559 |  |  | PQ | AD | 2771.281 | 8102001 | no | no |  |  | no |  |  | 1315259.785 | 15290494.981 |  | -1
node_8102001_200899560 |  |  | PQ | AD | 2771.281 | 8102001 | no | no |  |  | no |  |  | 1315313.907 | 15290383.389 |  | -1
node_8102001_200899562 |  |  | PQ | AD | 2771.281 | 8102001 | no | no |  |  | no |  |  | 1315503.488 | 15290896.973 |  | -1
node_8102001_200899563 |  |  | PQ | AD | 2771.281 | 8102001 | no | no |  |  | no |  |  | 1315856.851 | 15291084.711 |  | -1
node_8102001_200899564 |  |  | PQ | AD | 2771.281 | 8102001 | no | no |  |  | no |  |  | 1316359.756 | 15291439.372 |  | -1
node_8102001_200899565 |  |  | PQ | AD | 2771.281 | 8102001 | no | no |  |  | no |  |  | 1316545.978 | 15291559.4 |  | -1
node_8102001_200899566 |  |  | PQ | AN | 2771.281 | 8102001 | no | no |  |  | no |  |  | 1316752.98 | 15291693.745 |  | -1
node_8102001_200899567 |  |  | PQ | AN | 2771.281 | 8102001 | no | no |  |  | no |  |  | 1316976.196 | 15291850.091 |  | -1
node_8102001_200899568 |  |  | PQ | AD | 2771.281 | 8102001 | no | no |  |  | no |  |  | 1317145.628 | 15291956.981 |  | -1
node_8102001_200899569 |  |  | PQ | AD | 2771.281 | 8102001 | no | no |  |  | no |  |  | 1317343.693 | 15292090.891 |  | -1
node_8102001_200899570 |  |  | PQ | AD | 2771.281 | 8102001 | no | no |  |  | no |  |  | 1317534.955 | 15292222.198 |  | -1
node_8102001_200899571 |  |  | PQ | AD | 2771.281 | 8102001 | no | no |  |  | no |  |  | 1317741.517 | 15292357.472 |  | -1
node_8102001_200899572 |  |  | PQ | AD | 2771.281 | 8102001 | no | no |  |  | no |  |  | 1317943.596 | 15292494.945 |  | -1
node_8102001_200899573 |  |  | PQ | AN | 2771.281 | 8102001 | no | no |  |  | no |  |  | 1318153.565 | 15292638.226 |  | -1
node_8102001_200899574 |  |  | PQ | AD | 2771.281 | 8102001 | no | no |  |  | no |  |  | 1318325.088 | 15292752.44 |  | -1
node_8102001_200899575 |  |  | PQ | AD | 2771.281 | 8102001 | no | no |  |  | no |  |  | 1318520.989 | 15292883.061 |  | -1
node_8102001_200899576 |  |  | PQ | AD | 2771.281 | 8102001 | no | no |  |  | no |  |  | 1318708.724 | 15293012.392 |  | -1
node_8102001_200899577 |  |  | PQ | AN | 2771.281 | 8102001 | no | no |  |  | no |  |  | 1318871.717 | 15293120.466 |  | -1
node_8102001_200899578 |  |  | PQ | AD | 2771.281 | 8102001 | no | no |  |  | no |  |  | 1319048.672 | 15293239.342 |  | -1
node_8102001_200899579 |  |  | PQ | AD | 2771.281 | 8102001 | no | no |  |  | no |  |  | 1319318.59 | 15293421.627 |  | -1
node_8102001_200899580 |  |  | PQ | AD | 2771.281 | 8102001 | no | no |  |  | no |  |  | 1319548.935 | 15293560.503 |  | -1
node_8102001_200899581 |  |  | PQ | AD | 2771.281 | 8102001 | no | no |  |  | no |  |  | 1319765.342 | 15293662.441 |  | -1
node_8102001_200899582 |  |  | PQ | AN | 2771.281 | 8102001 | no | no |  |  | no |  |  | 1319967.38 | 15293786.895 |  | -1
node_8102001_200899583 |  |  | PQ | AD | 2771.281 | 8102001 | no | no |  |  | no |  |  | 1320201.378 | 15293855.381 |  | -1
node_8102001_200899584 |  |  | PQ | AD | 2771.281 | 8102001 | no | no |  |  | no |  |  | 1320421.833 | 15293954.63 |  | -1
node_8102001_200899585 |  |  | PQ | AN | 2771.281 | 8102001 | no | no |  |  | no |  |  | 1320614.414 | 15294018.531 |  | -1
node_8102001_200899586 |  |  | PQ | AN | 2771.281 | 8102001 | no | no |  |  | no |  |  | 1320874.76 | 15294103.884 |  | -1
node_8102001_200899587 |  |  | PQ | AD | 2771.281 | 8102001 | no | no |  |  | no |  |  | 1321088.845 | 15294139.51 |  | -1
node_8102001_200899588 |  |  | PQ | AN | 2771.281 | 8102001 | no | no |  |  | no |  |  | 1321300.926 | 15294227.182 |  | -1
node_8102001_200899589 |  |  | PQ | AD | 2771.281 | 8102001 | no | no |  |  | no |  |  | 1321484.46 | 15294191.695 |  | -1
node_8102001_200899590 |  |  | PQ | AN | 2771.281 | 8102001 | no | no |  |  | no |  |  | 1321741.364 | 15294213.528 |  | -1
node_8102001_200899591 |  |  | PQ | AD | 2771.281 | 8102001 | no | no |  |  | no |  |  | 1321920.116 | 15294208.504 |  | -1
node_8102001_200899592 |  |  | PQ | AN | 2771.281 | 8102001 | no | no |  |  | no |  |  | 1322013.91 | 15294200.385 |  | -1
node_8102001_200899593 |  |  | PQ | AD | 2771.281 | 8102001 | no | no |  |  | no |  |  | 1322128.624 | 15294189.462 |  | -1
node_8102001_200899594 |  |  | PQ | AN | 2771.281 | 8102001 | no | no |  |  | no |  |  | 1322545.323 | 15294184.591 |  | -1
node_8102001_200899603 |  |  | PQ | ABCN | 2771.281 | 8102001 | no | no |  |  | no |  |  | 1306451.81 | 15292225.269 |  | -1
node_8102001_200899607 |  |  | PQ | ABCN | 2771.281 | 8102001 | no | no |  |  | no |  |  | 1306516.938 | 15293172.267 |  | -1
node_8102001_200899608 |  |  | PQ | ABCN | 2771.281 | 8102001 | no | no |  |  | no |  |  | 1306277.643 | 15293354.711 |  | -1
node_8102001_200899609 |  |  | PQ | ABCN | 2771.281 | 8102001 | no | no |  |  | no |  |  | 1306077.576 | 15293494.168 |  | -1
node_8102001_200899610 |  |  | PQ | ABCN | 2771.281 | 8102001 | no | no |  |  | no |  |  | 1306032.571 | 15293397.29 |  | -1
node_8102001_200899612 |  |  | PQ | AD | 2771.281 | 8102001 | no | no |  |  | no |  |  | 1303166.122 | 15295314.431 |  | -1
node_8102001_200899613 |  |  | PQ | AD | 2771.281 | 8102001 | no | no |  |  | no |  |  | 1303306.041 | 15295219.341 |  | -1
node_8102001_200899614 |  |  | PQ | AN | 2771.281 | 8102001 | no | no |  |  | no |  |  | 1303472.29 | 15295104.929 |  | -1
node_8102001_200899616 |  |  | PQ | AD | 2771.281 | 8102001 | no | no |  |  | no |  |  | 1303564.854 | 15295039.793 |  | -1
node_8102001_200899617 |  |  | PQ | AD | 2771.281 | 8102001 | no | no |  |  | no |  |  | 1303678.87 | 15294954.191 |  | -1
node_8102001_200899622 |  |  | PQ | AN | 2771.281 | 8102001 | no | no |  |  | no |  |  | 1304225.227 | 15294530.947 |  | -1
node_8102001_200899623 |  |  | PQ | AD | 2771.281 | 8102001 | no | no |  |  | no |  |  | 1304343.61 | 15294425.906 |  | -1
node_8102001_200899624 |  |  | PQ | AD | 2771.281 | 8102001 | no | no |  |  | no |  |  | 1304480.105 | 15294373.161 |  | -1
node_8102001_200899625 |  |  | PQ | ABCN | 2771.281 | 8102001 | no | no |  |  | no |  |  | 1304588.935 | 15294270.232 |  | -1
node_8102001_200899627 |  |  | PQ | ABCN | 2771.281 | 8102001 | no | no |  |  | no |  |  | 1304611.493 | 15294307.588 |  | -1
node_8102001_200899628 |  |  | PQ | ABCD | 2771.281 | 8102001 | no | no |  |  | no |  |  | 1304729.656 | 15294131.741 |  | -1
node_8102001_200899630 |  |  | PQ | ABCD | 2771.281 | 8102001 | no | no |  |  | no |  |  | 1304801.477 | 15294059.521 |  | -1
node_8102001_200899631 |  |  | PQ | ABCD | 2771.281 | 8102001 | no | no |  |  | no |  |  | 1304906.747 | 15293957.286 |  | -1
node_8102001_200899632 |  |  | PQ | ABCN | 2771.281 | 8102001 | no | no |  |  | no |  |  | 1305004.344 | 15293858.861 |  | -1
node_8102001_200899635 |  |  | PQ | ABCD | 2771.281 | 8102001 | no | no |  |  | no |  |  | 1305157.154 | 15293711.72 |  | -1
node_8102001_200899636 |  |  | PQ | ABCD | 2771.281 | 8102001 | no | no |  |  | no |  |  | 1305189.058 | 15293752.065 |  | -1
node_8102001_200899637 |  |  | PQ | ABCN | 2771.281 | 8102001 | no | no |  |  | no |  |  | 1305322.401 | 15293930.332 |  | -1
node_8102001_200899640 |  |  | PQ | ABCN | 2771.281 | 8102001 | no | no |  |  | no |  |  | 1305240.731 | 15293635.924 |  | -1
node_8102001_200899642 |  |  | PQ | ABCD | 2771.281 | 8102001 | no | no |  |  | no |  |  | 1305367.587 | 15293524.171 |  | -1
node_8102001_200899644 |  |  | PQ | ABCN | 2771.281 | 8102001 | no | no |  |  | no |  |  | 1305432.369 | 15293464.364 |  | -1
node_8102001_200899645 |  |  | PQ | ABCN | 2771.281 | 8102001 | no | no |  |  | no |  |  | 1305537.759 | 15293363.848 |  | -1
node_8102001_200899647 |  |  | PQ | ABCN | 2771.281 | 8102001 | no | no |  |  | no |  |  | 1305433.63 | 15293238.001 |  | -1
node_8102001_200899648 |  |  | PQ | ABCN | 2771.281 | 8102001 | no | no |  |  | no |  |  | 1305558.492 | 15293358.187 |  | -1
node_8102001_200899649 |  |  | PQ | ABCN | 2771.281 | 8102001 | no | no |  |  | no |  |  | 1305673.333 | 15293241.446 |  | -1
node_8102001_200899650 |  |  | PQ | ABCD | 2771.281 | 8102001 | no | no |  |  | no |  |  | 1305809.562 | 15293114.527 |  | -1
node_8102001_200899652 |  |  | PQ | ABCN | 2771.281 | 8102001 | no | no |  |  | no |  |  | 1306038.309 | 15292981.517 |  | -1
node_8102001_200899653 |  |  | PQ | ABCD | 2771.281 | 8102001 | no | no |  |  | no |  |  | 1306289.897 | 15292832.55 |  | -1
node_8102001_200899654 |  |  | PQ | ABCD | 2771.281 | 8102001 | no | no |  |  | no |  |  | 1306232.61 | 15292665.668 |  | -1
node_8102001_200899656 |  |  | PQ | ABCN | 2771.281 | 8102001 | no | no |  |  | no |  |  | 1306227.539 | 15292620.52 |  | -1
node_8102001_200899657 |  |  | PQ | ABCN | 2771.281 | 8102001 | no | no |  |  | no |  |  | 1306040.04 | 15292333.39 |  | -1
node_8102001_200899658 |  |  | PQ | ABCD | 2771.281 | 8102001 | no | no |  |  | no |  |  | 1307247.304 | 15292352.442 |  | -1
node_8102001_200899659 |  |  | PQ | ABCD | 2771.281 | 8102001 | no | no |  |  | no |  |  | 1307467.614 | 15292322.842 |  | -1
node_8102001_200899660 |  |  | PQ | ABCD | 2771.281 | 8102001 | no | no |  |  | no |  |  | 1307587.155 | 15292173.448 |  | -1
node_8102001_200899661 |  |  | PQ | ABCD | 2771.281 | 8102001 | no | no |  |  | no |  |  | 1307783.792 | 15292150.886 |  | -1
node_8102001_200899662 |  |  | PQ | ABCD | 2771.281 | 8102001 | no | no |  |  | no |  |  | 1308004.501 | 15292151.486 |  | -1
node_8102001_200899663 |  |  | PQ | ABCD | 2771.281 | 8102001 | no | no |  |  | no |  |  | 1308199.339 | 15292158.766 |  | -1
node_8102001_200899664 |  |  | PQ | ABCD | 2771.281 | 8102001 | no | no |  |  | no |  |  | 1308374.081 | 15292148.753 |  | -1
node_8102001_200900295 |  |  | PQ | ABCD | 2771.281 | 8102001 | no | no |  |  | no |  |  | 1309373.852 | 15291798.93 |  | -1
node_8102001_200900296 |  |  | PQ | ABCD | 2771.281 | 8102001 | no | no |  |  | no |  |  | 1309426.525 | 15291897.798 |  | -1
node_8102001_200900297 |  |  | PQ | ABCN | 2771.281 | 8102001 | no | no |  |  | no |  |  | 1309494.12 | 15291927.761 |  | -1
node_8102001_200900298 |  |  | PQ | AD | 2771.281 | 8102001 | no | no |  |  | no |  |  | 1311364.363 | 15292794.329 |  | -1
node_8102001_200900301 |  |  | PQ | AD | 2771.281 | 8102001 | no | no |  |  | no |  |  | 1311880.127 | 15293262.147 |  | -1
node_8102001_200900302 |  |  | PQ | AN | 2771.281 | 8102001 | no | no |  |  | no |  |  | 1312040.427 | 15293180.356 |  | -1
node_8102001_200900304 |  |  | PQ | AD | 2771.281 | 8102001 | no | no |  |  | no |  |  | 1312158.57 | 15293113.803 |  | -1
node_8102001_200900305 |  |  | PQ | AN | 2771.281 | 8102001 | no | no |  |  | no |  |  | 1312295.883 | 15293053.311 |  | -1
node_8102001_200900306 |  |  | PQ | AN | 2771.281 | 8102001 | no | no |  |  | no |  |  | 1312501.013 | 15292942.155 |  | -1
node_8102001_200900307 |  |  | PQ | AN | 2771.281 | 8102001 | no | no |  |  | no |  |  | 1311950.242 | 15293344.404 |  | -1
node_8102001_200900308 |  |  | PQ | AN | 2771.281 | 8102001 | no | no |  |  | no |  |  | 1312136.278 | 15293558.043 |  | -1
node_8102001_200900309 |  |  | PQ | AN | 2771.281 | 8102001 | no | no |  |  | no |  |  | 1312294.97 | 15293745.814 |  | -1
node_8102001_200900310 |  |  | PQ | AN | 2771.281 | 8102001 | no | no |  |  | no |  |  | 1312458.358 | 15293920.256 |  | -1
node_8102001_200900311 |  |  | PQ | AN | 2771.281 | 8102001 | no | no |  |  | no |  |  | 1312734.518 | 15294197.928 |  | -1
node_8102001_200900312 |  |  | PQ | AD | 2771.281 | 8102001 | no | no |  |  | no |  |  | 1312827.356 | 15294305.969 |  | -1
node_8102001_200900313 |  |  | PQ | AN | 2771.281 | 8102001 | no | no |  |  | no |  |  | 1312992.051 | 15294129.164 |  | -1
node_8102001_200900314 |  |  | PQ | AN | 2771.281 | 8102001 | no | no |  |  | no |  |  | 1313241.289 | 15294293.451 |  | -1
node_8102001_200900315 |  |  | PQ | AN | 2771.281 | 8102001 | no | no |  |  | no |  |  | 1313003.957 | 15294491.087 |  | -1
node_8102001_200900317 |  |  | PQ | AN | 2771.281 | 8102001 | no | no |  |  | no |  |  | 1313158.154 | 15294652.553 |  | -1
node_8102001_200900318 |  |  | PQ | AD | 2771.281 | 8102001 | no | no |  |  | no |  |  | 1313296.17 | 15294804.051 |  | -1
node_8102001_200900319 |  |  | PQ | AN | 2771.281 | 8102001 | no | no |  |  | no |  |  | 1313334.465 | 15294859.044 |  | -1
node_8102001_200900320 |  |  | PQ | AN | 2771.281 | 8102001 | no | no |  |  | no |  |  | 1309499.799 | 15292035.469 |  | -1
node_8102001_200900321 |  |  | PQ | AN | 2771.281 | 8102001 | no | no |  |  | no |  |  | 1313437.539 | 15294937.06 |  | -1
node_8102001_200900322 |  |  | PQ | AD | 2771.281 | 8102001 | no | no |  |  | no |  |  | 1313565.068 | 15295067.607 |  | -1
node_8102001_200900323 |  |  | PQ | AN | 2771.281 | 8102001 | no | no |  |  | no |  |  | 1313670.701 | 15295212.068 |  | -1
node_8102001_200900324 |  |  | PQ | AD | 2771.281 | 8102001 | no | no |  |  | no |  |  | 1313853.08 | 15295406.184 |  | -1
node_8102001_200900325 |  |  | PQ | AN | 2771.281 | 8102001 | no | no |  |  | no |  |  | 1314036.452 | 15295595.303 |  | -1
node_8102001_200900326 |  |  | PQ | AN | 2771.281 | 8102001 | no | no |  |  | no |  |  | 1314263.404 | 15295726.037 |  | -1
node_8102001_200900327 |  |  | PQ | AN | 2771.281 | 8102001 | no | no |  |  | no |  |  | 1314445.04 | 15295872.377 |  | -1
node_8102001_200900329 |  |  | PQ | AD | 2771.281 | 8102001 | no | no |  |  | no |  |  | 1314028.598 | 15295953.218 |  | -1
node_8102001_200900330 |  |  | PQ | AN | 2771.281 | 8102001 | no | no |  |  | no |  |  | 1313658.045 | 15296019.846 |  | -1
node_8102001_200900349 |  |  | PQ | AD | 2771.281 | 8102001 | no | no |  |  | no |  |  | 1309584.758 | 15292195.165 |  | -1
node_8102001_200900369 |  |  | PQ | AD | 2771.281 | 8102001 | no | no |  |  | no |  |  | 1309665.302 | 15292342.429 |  | -1
node_8102001_200900406 |  |  | PQ | AD | 2771.281 | 8102001 | no | no |  |  | no |  |  | 1309760.97 | 15292522.215 |  | -1
node_8102001_200900445 |  |  | PQ | AD | 2771.281 | 8102001 | no | no |  |  | no |  |  | 1310000.412 | 15292535.076 |  | -1
node_8102001_200900446 |  |  | PQ | AN | 2771.281 | 8102001 | no | no |  |  | no |  |  | 1310007.792 | 15292564.374 |  | -1
node_8102001_200900447 |  |  | PQ | AN | 2771.281 | 8102001 | no | no |  |  | no |  |  | 1310045.665 | 15292811.066 |  | -1
node_8102001_200900448 |  |  | PQ | AN | 2771.281 | 8102001 | no | no |  |  | no |  |  | 1310121.521 | 15292545.1 |  | -1
node_8102001_200900477 |  |  | PQ | AN | 2771.281 | 8102001 | no | no |  |  | no |  |  | 1310343.823 | 15292555.765 |  | -1
node_8102001_200900504 |  |  | PQ | AN | 2771.281 | 8102001 | no | no |  |  | no |  |  | 1310618.548 | 15292606.282 |  | -1
node_8102001_200900505 |  |  | PQ | AD | 2771.281 | 8102001 | no | no |  |  | no |  |  | 1310874.637 | 15292652.055 |  | -1
node_8102001_200900506 |  |  | PQ | AN | 2771.281 | 8102001 | no | no |  |  | no |  |  | 1310849.8 | 15292567.655 |  | -1
node_8102001_200900507 |  |  | PQ | AN | 2771.281 | 8102001 | no | no |  |  | no |  |  | 1310813.177 | 15292249.614 |  | -1
node_8102001_200900508 |  |  | PQ | AN | 2771.281 | 8102001 | no | no |  |  | no |  |  | 1311060.73 | 15292656.707 |  | -1
node_8102001_200900649 |  |  | PQ | ABCD | 2771.281 | 8102001 | no | no |  |  | no |  |  | 1307890.151 | 15296336.301 |  | -1
node_8102001_200900650 |  |  | PQ | ABCD | 2771.281 | 8102001 | no | no |  |  | no |  |  | 1307913.442 | 15296543.897 |  | -1
node_8102001_200900651 |  |  | PQ | ABCD | 2771.281 | 8102001 | no | no |  |  | no |  |  | 1308158.294 | 15296505.295 |  | -1
node_8102001_200900685 |  |  | PQ | ABCD | 2771.281 | 8102001 | no | no |  |  | no |  |  | 1307901.762 | 15296472.776 |  | -1
node_8102001_200900746 |  |  | PQ | ABCN | 2771.281 | 8102001 | no | no |  |  | no |  |  | 1308247.346 | 15296490.317 |  | -1
node_8102001_200901003 |  |  | PQ | AD | 2771.281 | 8102001 | no | no |  |  | no |  |  | 1312724.632 | 15290235.209 |  | -1
node_8102001_200901004 |  |  | PQ | AD | 2771.281 | 8102001 | no | no |  |  | no |  |  | 1310782.827 | 15289113.869 |  | -1
node_8102001_200901005 |  |  | PQ | AD | 2771.281 | 8102001 | no | no |  |  | no |  |  | 1310261.964 | 15288677.077 |  | -1
node_8102001_200901006 |  |  | PQ | AD | 2771.281 | 8102001 | no | no |  |  | no |  |  | 1310133.843 | 15288631.972 |  | -1
node_8102001_200901007 |  |  | PQ | AN | 2771.281 | 8102001 | no | no |  |  | no |  |  | 1310011.901 | 15288594.01 |  | -1
node_8102001_200901009 |  |  | PQ | AD | 2771.281 | 8102001 | no | no |  |  | no |  |  | 1309740.178 | 15288573.683 |  | -1
node_8102001_200901010 |  |  | PQ | AD | 2771.281 | 8102001 | no | no |  |  | no |  |  | 1309697.294 | 15288605.484 |  | -1
node_8102001_200901011 |  |  | PQ | AD | 2771.281 | 8102001 | no | no |  |  | no |  |  | 1309707.706 | 15288862.015 |  | -1
node_8102001_200901012 |  |  | PQ | AN | 2771.281 | 8102001 | no | no |  |  | no |  |  | 1309703.236 | 15289125.256 |  | -1
node_8102001_200901014 |  |  | PQ | AN | 2771.281 | 8102001 | no | no |  |  | no |  |  | 1309538.418 | 15288557.13 |  | -1
node_8102001_200901017 |  |  | PQ | AD | 2771.281 | 8102001 | no | no |  |  | no |  |  | 1312701.67 | 15290087.726 |  | -1
node_8102001_200901018 |  |  | PQ | AN | 2771.281 | 8102001 | no | no |  |  | no |  |  | 1313209.862 | 15290065.055 |  | -1
node_8102001_200901019 |  |  | PQ | AN | 2771.281 | 8102001 | no | no |  |  | no |  |  | 1312674.631 | 15289923.842 |  | -1
node_8102001_200901020 |  |  | PQ | AD | 2771.281 | 8102001 | no | no |  |  | no |  |  | 1312526.096 | 15289922.718 |  | -1
node_8102001_200901021 |  |  | PQ | AD | 2771.281 | 8102001 | no | no |  |  | no |  |  | 1312370.666 | 15289901.598 |  | -1
node_8102001_200901022 |  |  | PQ | AD | 2771.281 | 8102001 | no | no |  |  | no |  |  | 1312219.386 | 15289907.87 |  | -1
node_8102001_200901023 |  |  | PQ | AD | 2771.281 | 8102001 | no | no |  |  | no |  |  | 1312060.914 | 15289907.707 |  | -1
node_8102001_200901024 |  |  | PQ | AD | 2771.281 | 8102001 | no | no |  |  | no |  |  | 1311682.794 | 15289888.713 |  | -1
node_8102001_200901025 |  |  | PQ | AD | 2771.281 | 8102001 | no | no |  |  | no |  |  | 1311524.386 | 15289712.278 |  | -1
node_8102001_200901026 |  |  | PQ | AN | 2771.281 | 8102001 | no | no |  |  | no |  |  | 1311339.793 | 15289523.041 |  | -1
node_8102001_200901027 |  |  | PQ | AN | 2771.281 | 8102001 | no | no |  |  | no |  |  | 1311168.792 | 15289329.201 |  | -1
node_8102001_200901029 |  |  | PQ | AN | 2771.281 | 8102001 | no | no |  |  | no |  |  | 1310922.238 | 15289113.87 |  | -1
node_8102001_200901909 |  |  | PQ | AD | 2771.281 | 8102001 | no | no |  |  | no |  |  | 1302040.995 | 15296039.64 |  | -1
node_8102001_200901910 |  |  | PQ | AD | 2771.281 | 8102001 | no | no |  |  | no |  |  | 1302148.456 | 15295974.704 |  | -1
node_8102001_200901911 |  |  | PQ | AD | 2771.281 | 8102001 | no | no |  |  | no |  |  | 1302133.853 | 15295955.143 |  | -1
node_8102001_200901912 |  |  | PQ | AN | 2771.281 | 8102001 | no | no |  |  | no |  |  | 1302065.162 | 15295832.686 |  | -1
node_8102001_200901914 |  |  | PQ | AD | 2771.281 | 8102001 | no | no |  |  | no |  |  | 1302285.047 | 15295885.894 |  | -1
node_8102001_200901915 |  |  | PQ | AN | 2771.281 | 8102001 | no | no |  |  | no |  |  | 1302425.793 | 15295795.225 |  | -1
node_8102001_200901917 |  |  | PQ | AD | 2771.281 | 8102001 | no | no |  |  | no |  |  | 1302678.526 | 15295632.217 |  | -1
node_8102001_200901918 |  |  | PQ | AN | 2771.281 | 8102001 | no | no |  |  | no |  |  | 1302790.25 | 15295560.149 |  | -1
node_8102001_200901919 |  |  | PQ | AD | 2771.281 | 8102001 | no | no |  |  | no |  |  | 1302914.697 | 15295478.753 |  | -1
node_8102001_200901920 |  |  | PQ | AD | 2771.281 | 8102001 | no | no |  |  | no |  |  | 1303031.145 | 15295399.927 |  | -1
node_8102001_200914933 |  |  | PQ | AN | 7199.557 | 8102001 | no | no |  |  | no |  |  | 1307890.902 | 15290863.283 |  | -1
node_8102001_200915547 |  |  | PQ | ABCN | 2771.281 | 8102001 | no | no |  |  | no |  |  | 1305965.104 | 15292877.396 |  | -1
node_8102001_200942036 |  |  | PQ | ABCD | 2771.281 | 8102001 | no | no |  |  | no |  |  | 1307096.424 | 15293169.72 |  | -1
node_8102001_200942037 |  |  | PQ | ABCD | 2771.281 | 8102001 | no | no |  |  | no |  |  | 1307166.221 | 15293453.073 |  | -1
node_8102001_200942038 |  |  | PQ | ABCD | 2771.281 | 8102001 | no | no |  |  | no |  |  | 1307230.575 | 15293682.53 |  | -1
node_8102001_200950349 |  |  | PQ | ABCD | 2771.281 | 8102001 | no | no |  |  | no |  |  | 1307810.652 | 15292630.358 |  | -1
node_8102001_200950350 |  |  | PQ | ABCN | 2771.281 | 8102001 | no | no |  |  | no |  |  | 1308017.173 | 15292614.7 |  | -1
node_8102001_200954293 |  |  | PQ | ABCD | 2771.281 | 8102001 | no | no |  |  | no |  |  | 1307856.087 | 15296280.844 |  | -1
node_8102001_200960062 |  |  | PQ | ABCD | 2771.281 | 8102001 | no | no |  |  | no |  |  | 1305334.468 | 15293232.479 |  | -1
node_8102001_200965058 |  |  | PQ | AD | 2771.281 | 8102001 | no | no |  |  | no |  |  | 1301970.682 | 15296087.613 |  | -1
node_8102001_200983567 |  |  | PQ | ABCN | 2771.281 | 8102001 | no | no |  |  | no |  |  | 1308080.457 | 15293018.943 |  | -1
node_8102001_201011692 |  |  | PQ | AD | 2771.281 | 8102001 | no | no |  |  | no |  |  | 1311589.729 | 15292935.933 |  | -1
node_8102001_201026839 |  |  | PQ | AD | 2771.281 | 8102001 | no | no |  |  | no |  |  | 1303786.002 | 15294872.973 |  | -1
node_8102001_201026840 |  |  | PQ | AD | 2771.281 | 8102001 | no | no |  |  | no |  |  | 1303964.35 | 15294740.506 |  | -1
node_8102001_201026841 |  |  | PQ | AD | 2771.281 | 8102001 | no | no |  |  | no |  |  | 1304114.715 | 15294623.084 |  | -1
node_8102001_201026842 |  |  | PQ | AN | 2771.281 | 8102001 | no | no |  |  | no |  |  | 1311389.122 | 15290803.552 |  | -1
node_8102001_201034308 |  |  | PQ | AD | 2771.281 | 8102001 | no | no |  |  | no |  |  | 1317649.114 | 15292097.726 |  | -1
node_8102001_201040739 |  |  | PQ | ABCN | 2771.281 | 8102001 | no | no |  |  | no |  |  | 1308049.706 | 15294711.865 |  | -1
node_8102001_201053897 |  |  | PQ | AD | 2771.281 | 8102001 | no | no |  |  | no |  |  | 1302559.563 | 15295707.657 |  | -1
node_8102001_201054921 |  |  | PQ | AN | 2771.281 | 8102001 | no | no |  |  | no |  |  | 1311032.993 | 15289211.734 |  | -1
node_8102001_310028243 |  |  | PQ | AN | 7199.557 | 8102001 | no | no |  |  | no |  |  | 1306543.834 | 15292021.478 |  | -1
node_8102001_311854695 |  |  | PQ | AD | 2771.281 | 8102001 | no | no |  |  | no |  |  | 1318077.19 | 15292586.108 |  | -1
node_8102001_312000255 |  |  | PQ | AN | 2771.281 | 8102001 | no | no |  |  | no |  |  | 1306061.832 | 15293499.38 |  | -1
node_8102001_312066404 |  |  | PQ | AD | 2771.281 | 8102001 | no | no |  |  | no |  |  | 1311419.201 | 15289676.234 |  | -1
node_8102001_312073173 |  |  | PQ | ABCD | 2771.281 | 8102001 | no | no |  |  | no |  |  | 1307916.129 | 15292622.335 |  | -1
node_220386850 |  |  | PQ | AD | 2771.281 | 8102001 | no | no |  |  | no |  |  | 1308317.351 | 15291108.891 |  | -1
node_220386933 |  |  | PQ | AD | 2771.281 | 8102001 | no | no |  |  | no |  |  | 1306699.932 | 15292147.89 |  | -1
node_220465146 |  |  | PQ | AN | 7199.557 | 8102001 | no | no |  |  | no |  |  | 1306712.953 | 15292131.758 |  | -1
node_220465279 |  |  | PQ | AN | 7199.557 | 8102001 | no | no |  |  | no |  |  | 1308319.111 | 15291090.407 |  | -1
node_SOURCE_8102001 |  |  | SWING | ABCN | 2771.281 | 8102001 | no | no |  |  | no |  |  | 1307850.615 | 15296487.112 |  | -1
node_intto1_8102001_200894526 |  |  | PQ | AN | 7199.557 | 8102001 | no | no |  |  | no |  |  | 1306630.575 | 15291811.972 |  | -1
node_intto1_8102001_200894529 |  |  | PQ | AN | 7199.557 | 8102001 | no | no |  |  | no |  |  | 1306773.84 | 15291656.913 |  | -1
node_intto1_8102001_200897195 |  |  | PQ | AD | 2771.281 | 8102001 | no | no |  |  | no |  |  | 1308196.981 | 15297187.843 |  | -1
node_intto1_8102001_200898435 |  |  | PQ | AD | 2771.281 | 8102001 | no | no |  |  | no |  |  | 1318506.943 | 15292969.191 |  | -1
node_intto1_8102001_200898451 |  |  | PQ | AD | 2771.281 | 8102001 | no | no |  |  | no |  |  | 1308123.129 | 15291846.581 |  | -1
node_intto1_8102001_200899490 |  |  | PQ | ABCN | 2771.281 | 8102001 | no | no |  |  | no |  |  | 1306183.607 | 15293413.473 |  | -1
node_intto1_8102001_200899509 |  |  | PQ | AD | 2771.281 | 8102001 | no | no |  |  | no |  |  | 1309610.586 | 15291441.891 |  | -1
node_intto1_8102001_200899538 |  |  | PQ | AD | 2771.281 | 8102001 | no | no |  |  | no |  |  | 1313036.034 | 15290554.563 |  | -1
node_intto1_8102001_200899545 |  |  | PQ | AD | 2771.281 | 8102001 | no | no |  |  | no |  |  | 1313701.962 | 15290444.358 |  | -1
node_intto1_8102001_200899558 |  |  | PQ | AD | 2771.281 | 8102001 | no | no |  |  | no |  |  | 1315211.271 | 15290602.714 |  | -1
node_intto1_8102001_200899564 |  |  | PQ | AD | 2771.281 | 8102001 | no | no |  |  | no |  |  | 1316359.756 | 15291439.372 |  | -1
node_intto1_8102001_200899566 |  |  | PQ | AD | 2771.281 | 8102001 | no | no |  |  | no |  |  | 1316752.98 | 15291693.745 |  | -1
node_intto1_8102001_200899622 |  |  | PQ | AD | 2771.281 | 8102001 | no | no |  |  | no |  |  | 1304225.227 | 15294530.947 |  | -1
node_intto1_8102001_200899642 |  |  | PQ | ABCD | 2771.281 | 8102001 | no | no |  |  | no |  |  | 1305367.587 | 15293524.171 |  | -1
node_intto1_8102001_200899660 |  |  | PQ | ABCD | 2771.281 | 8102001 | no | no |  |  | no |  |  | 1307587.155 | 15292173.448 |  | -1
node_intto1_8102001_200900295 |  |  | PQ | ABCD | 2771.281 | 8102001 | no | no |  |  | no |  |  | 1309373.852 | 15291798.93 |  | -1
node_intto1_8102001_200900302 |  |  | PQ | AD | 2771.281 | 8102001 | no | no |  |  | no |  |  | 1312040.427 | 15293180.356 |  | -1
node_intto1_8102001_200900313 |  |  | PQ | AD | 2771.281 | 8102001 | no | no |  |  | no |  |  | 1312992.051 | 15294129.164 |  | -1
node_intto1_8102001_200901003 |  |  | PQ | AD | 2771.281 | 8102001 | no | no |  |  | no |  |  | 1312724.632 | 15290235.209 |  | -1
node_intto1_8102001_200901004 |  |  | PQ | AD | 2771.281 | 8102001 | no | no |  |  | no |  |  | 1310782.827 | 15289113.869 |  | -1
node_intto1_8102001_200901020 |  |  | PQ | AD | 2771.281 | 8102001 | no | no |  |  | no |  |  | 1312526.096 | 15289922.718 |  | -1
node_intto1_8102001_200914933 |  |  | PQ | AN | 7199.557 | 8102001 | no | no |  |  | no |  |  | 1307890.902 | 15290863.283 |  | -1
node_intto1_8102001_200915547 |  |  | PQ | ABCD | 2771.281 | 8102001 | no | no |  |  | no |  |  | 1305965.104 | 15292877.396 |  | -1
node_intto1_8102001_200950350 |  |  | PQ | ABCD | 2771.281 | 8102001 | no | no |  |  | no |  |  | 1308017.173 | 15292614.7 |  | -1
node_intto1_8102001_200954293 |  |  | PQ | ABCD | 2771.281 | 8102001 | no | no |  |  | no |  |  | 1307856.087 | 15296280.844 |  | -1
node_intto1_8102001_200983567 |  |  | PQ | ABCN | 2771.281 | 8102001 | no | no |  |  | no |  |  | 1308080.457 | 15293018.943 |  | -1
node_intto1_8102001_201040739 |  |  | PQ | ABCN | 2771.281 | 8102001 | no | no |  |  | no |  |  | 1308049.706 | 15294711.865 |  | -1
node_intto1_220386850 |  |  | PQ | AD | 2771.281 | 8102001 | no | no |  |  | no |  |  | 1308317.351 | 15291108.891 |  | -1
node_intto1_220386933 |  |  | PQ | AD | 2771.281 | 8102001 | no | no |  |  | no |  |  | 1306699.932 | 15292147.89 |  | -1
node_intto1_220465146 |  |  | PQ | AD | 2771.281 | 8102001 | no | no |  |  | no |  |  | 1306712.953 | 15292131.758 |  | -1
node_intto1_220465279 |  |  | PQ | AD | 2771.281 | 8102001 | no | no |  |  | no |  |  | 1308319.111 | 15291090.407 |  | -1

## overhead_line
data_type | static
owner_type | feeder
owner | 8102001
object | overhead_line
name | groupid | phases | fr | to | length | configuration | dcircuit | selected | monitored | monitored_fields | class_monitored_fields | played | played_fields | comments | R | X | B | lim_kw
oh_line_8102001_200896569 |  | AD | node_8102001_200899566 | node_8102001_200896569 | 224.523 | bal_1P_2AC | 8102001 | no | no |  |  | no |  |  | 0 | 0 | 0 | 0
oh_line_8102001_200896571 |  | AD | node_8102001_200896569 | node_8102001_200896571 | 196.531 | bal_1P_2AC | 8102001 | no | no |  |  | no |  |  | 0 | 0 | 0 | 0
oh_line_8102001_200896572 |  | AD | node_8102001_200896571 | node_8102001_200896572 | 208.086 | bal_1P_2AC | 8102001 | no | no |  |  | no |  |  | 0 | 0 | 0 | 0
oh_line_8102001_200896573 |  | AD | node_8102001_200896572 | node_8102001_200896573 | 136.368 | bal_1P_2AC | 8102001 | no | no |  |  | no |  |  | 0 | 0 | 0 | 0
oh_line_8102001_200896575 |  | AD | node_8102001_200896573 | node_8102001_200896575 | 198.476 | bal_1P_2AC | 8102001 | no | no |  |  | no |  |  | 0 | 0 | 0 | 0
oh_line_8102001_200896576 |  | AD | node_8102001_200896575 | node_8102001_200896576 | 250.502 | bal_1P_2AC | 8102001 | no | no |  |  | no |  |  | 0 | 0 | 0 | 0
oh_line_8102001_200896578 |  | AD | node_8102001_201034308 | node_8102001_200896578 | 137.741 | bal_1P_2AC | 8102001 | no | no |  |  | no |  |  | 0 | 0 | 0 | 0
oh_line_8102001_200896579 |  | AD | node_8102001_200896578 | node_8102001_200896579 | 148.745 | bal_1P_2AC | 8102001 | no | no |  |  | no |  |  | 0 | 0 | 0 | 0
oh_line_8102001_200896583 |  | ABCD | node_8102001_200896584 | node_8102001_200896583 | 257.406 | bal_3P_477AL | 8102001 | no | no |  |  | no |  |  | 0 | 0 | 0 | 0
oh_line_8102001_200896584 |  | ABCD | node_8102001_200896585 | node_8102001_200896584 | 246.645 | bal_3P_477AL | 8102001 | no | no |  |  | no |  |  | 0 | 0 | 0 | 0
oh_line_8102001_200896585 |  | ABCD | node_8102001_200896586 | node_8102001_200896585 | 248.958 | bal_3P_477AL | 8102001 | no | no |  |  | no |  |  | 0 | 0 | 0 | 0
oh_line_8102001_200896586 |  | ABCD | node_8102001_200896590 | node_8102001_200896586 | 207.248 | bal_3P_336AC | 8102001 | no | no |  |  | no |  |  | 0 | 0 | 0 | 0
oh_line_8102001_200896587 |  | ABCD | node_8102001_200896586 | node_8102001_200896587 | 58.931 | bal_3P_1/0AC | 8102001 | no | no |  |  | no |  |  | 0 | 0 | 0 | 0
oh_line_8102001_200896588 |  | ABCD | node_8102001_200896587 | node_8102001_200896588 | 356.113 | bal_3P_1/0AC | 8102001 | no | no |  |  | no |  |  | 0 | 0 | 0 | 0
oh_line_8102001_200896589 |  | ABCD | node_8102001_200896588 | node_8102001_200896589 | 335.573 | bal_3P_1/0AC | 8102001 | no | no |  |  | no |  |  | 0 | 0 | 0 | 0
oh_line_8102001_200896590 |  | ABCD | node_8102001_200896591 | node_8102001_200896590 | 244.918 | bal_3P_336AC | 8102001 | no | no |  |  | no |  |  | 0 | 0 | 0 | 0
oh_line_8102001_200896591 |  | ABCD | node_8102001_200942036 | node_8102001_200896591 | 121.706 | bal_3P_477AL | 8102001 | no | no |  |  | no |  |  | 0 | 0 | 0 | 0
oh_line_8102001_200896592 |  | ABCD | node_8102001_200896591 | node_8102001_200896592 | 209.485 | bal_3P_477AL | 8102001 | no | no |  |  | no |  |  | 0 | 0 | 0 | 0
oh_line_8102001_200896593 |  | ABCD | node_8102001_200896592 | node_8102001_200896593 | 207.741 | bal_3P_477AL | 8102001 | no | no |  |  | no |  |  | 0 | 0 | 0 | 0
oh_line_8102001_200896594 |  | ABCD | node_8102001_200896593 | node_8102001_200896594 | 267.642 | bal_3P_1/0AA | 8102001 | no | no |  |  | no |  |  | 0 | 0 | 0 | 0
oh_line_8102001_200896595 |  | ABCD | node_8102001_200896593 | node_8102001_200896595 | 191.769 | bal_3P_477AL | 8102001 | no | no |  |  | no |  |  | 0 | 0 | 0 | 0
oh_line_8102001_200896596 |  | ABCD | node_8102001_200896595 | node_8102001_200896596 | 192.059 | bal_3P_477AL | 8102001 | no | no |  |  | no |  |  | 0 | 0 | 0 | 0
oh_line_8102001_200896603 |  | ABCD | node_8102001_200896583 | node_8102001_200896603 | 262.203 | bal_3P_477AL | 8102001 | no | no |  |  | no |  |  | 0 | 0 | 0 | 0
oh_line_8102001_200897178 |  | ABCD | node_8102001_200897179 | node_8102001_200897178 | 262.622 | bal_3P_477AL | 8102001 | no | no |  |  | no |  |  | 0 | 0 | 0 | 0
oh_line_8102001_200897179 |  | ABCD | node_8102001_200897180 | node_8102001_200897179 | 251.499 | bal_3P_477AL | 8102001 | no | no |  |  | no |  |  | 0 | 0 | 0 | 0
oh_line_8102001_200897180 |  | ABCD | node_8102001_200897181 | node_8102001_200897180 | 228.851 | bal_3P_477AL | 8102001 | no | no |  |  | no |  |  | 0 | 0 | 0 | 0
oh_line_8102001_200897181 |  | ABCD | node_8102001_200897182 | node_8102001_200897181 | 246.638 | bal_3P_477AL | 8102001 | no | no |  |  | no |  |  | 0 | 0 | 0 | 0
oh_line_8102001_200897182 |  | ABCD | node_8102001_200897183 | node_8102001_200897182 | 271.17 | bal_3P_477AL | 8102001 | no | no |  |  | no |  |  | 0 | 0 | 0 | 0
oh_line_8102001_200897183 |  | ABCD | node_8102001_200897184 | node_8102001_200897183 | 276.609 | bal_3P_477AL | 8102001 | no | no |  |  | no |  |  | 0 | 0 | 0 | 0
oh_line_8102001_200897184 |  | ABCD | node_8102001_200897185 | node_8102001_200897184 | 262.42 | bal_3P_477AL | 8102001 | no | no |  |  | no |  |  | 0 | 0 | 0 | 0
oh_line_8102001_200897185 |  | ABCD | node_8102001_200897186 | node_8102001_200897185 | 274.33 | bal_3P_477AL | 8102001 | no | no |  |  | no |  |  | 0 | 0 | 0 | 0
oh_line_8102001_200897186 |  | ABCD | node_8102001_200897187 | node_8102001_200897186 | 190.033 | bal_3P_477AL | 8102001 | no | no |  |  | no |  |  | 0 | 0 | 0 | 0
oh_line_8102001_200897187 |  | ABCD | node_8102001_200897188 | node_8102001_200897187 | 159.161 | bal_3P_477AL | 8102001 | no | no |  |  | no |  |  | 0 | 0 | 0 | 0
oh_line_8102001_200897188 |  | ABCD | node_8102001_200900649 | node_8102001_200897188 | 62.787 | bal_3P_477AL | 8102001 | no | no |  |  | no |  |  | 0 | 0 | 0 | 0
oh_line_8102001_200897189 |  | ABCD | node_8102001_200897184 | node_8102001_200897189 | 162.483 | bal_3P_1/0AC | 8102001 | no | no |  |  | no |  |  | 0 | 0 | 0 | 0
oh_line_8102001_200897190 |  | ABCD | node_8102001_200897189 | node_8102001_200897190 | 125.027 | bal_3P_1/0AC | 8102001 | no | no |  |  | no |  |  | 0 | 0 | 0 | 0
oh_line_8102001_200897191 |  | ABCD | node_8102001_200897190 | node_8102001_200897191 | 106.94 | bal_3P_1/0AA | 8102001 | no | no |  |  | no |  |  | 0 | 0 | 0 | 0
oh_line_8102001_200897193 |  | AD | node_8102001_200900651 | node_8102001_200897193 | 242.276 | bal_1P_477AL | 8102001 | no | no |  |  | no |  |  | 0 | 0 | 0 | 0
oh_line_8102001_200897194 |  | AD | node_8102001_200897193 | node_8102001_200897194 | 230.514 | bal_1P_477AL | 8102001 | no | no |  |  | no |  |  | 0 | 0 | 0 | 0
oh_line_8102001_200897195 |  | AD | node_8102001_200897194 | node_intto1_8102001_200897195 | 237.625 | bal_1P_477AL | 8102001 | no | no |  |  | no |  |  | 0 | 0 | 0 | 0
oh_line_8102001_200897196 |  | AD | node_8102001_200897195 | node_8102001_200897196 | 184.07 | bal_1P_1/0AC | 8102001 | no | no |  |  | no |  |  | 0 | 0 | 0 | 0
oh_line_8102001_200897197 |  | AD | node_8102001_200897196 | node_8102001_200897197 | 101.337 | bal_1P_1/0AC | 8102001 | no | no |  |  | no |  |  | 0 | 0 | 0 | 0
oh_line_8102001_200897201 |  | AD | node_8102001_200897195 | node_8102001_200897201 | 237.312 | bal_1P_477AL | 8102001 | no | no |  |  | no |  |  | 0 | 0 | 0 | 0
oh_line_8102001_200897202 |  | AD | node_8102001_200897201 | node_8102001_200897202 | 240.416 | bal_1P_477AL | 8102001 | no | no |  |  | no |  |  | 0 | 0 | 0 | 0
oh_line_8102001_200897203 |  | AD | node_8102001_200897202 | node_8102001_200897203 | 212.638 | bal_1P_477AL | 8102001 | no | no |  |  | no |  |  | 0 | 0 | 0 | 0
oh_line_8102001_200897205 |  | AD | node_8102001_200897203 | node_8102001_200897205 | 181.552 | bal_1P_477AL | 8102001 | no | no |  |  | no |  |  | 0 | 0 | 0 | 0
oh_line_8102001_200897206 |  | AD | node_8102001_200897205 | node_8102001_200897206 | 161.238 | bal_1P_477AL | 8102001 | no | no |  |  | no |  |  | 0 | 0 | 0 | 0
oh_line_8102001_200897219 |  | ABCD | node_8102001_200900651 | node_8102001_200897219 | 209.335 | bal_3P_1/0AC | 8102001 | no | no |  |  | no |  |  | 0 | 0 | 0 | 0
oh_line_8102001_200897220 |  | ABCD | node_8102001_200897219 | node_8102001_200897220 | 238.736 | bal_3P_1/0AC | 8102001 | no | no |  |  | no |  |  | 0 | 0 | 0 | 0
oh_line_8102001_200897225 |  | ABCD | node_8102001_200897220 | node_8102001_200897225 | 302.99 | bal_3P_1/0AC | 8102001 | no | no |  |  | no |  |  | 0 | 0 | 0 | 0
oh_line_8102001_200897226 |  | ABCD | node_8102001_200897225 | node_8102001_200897226 | 148.095 | bal_3P_1/0AC | 8102001 | no | no |  |  | no |  |  | 0 | 0 | 0 | 0
oh_line_8102001_200897227 |  | ABCD | node_8102001_200897226 | node_8102001_200897227 | 125.128 | bal_3P_1/0AA | 8102001 | no | no |  |  | no |  |  | 0 | 0 | 0 | 0
oh_line_8102001_200897228 |  | ABCD | node_8102001_200897225 | node_8102001_200897228 | 299.39 | bal_3P_1/0AC | 8102001 | no | no |  |  | no |  |  | 0 | 0 | 0 | 0
oh_line_8102001_200898348 |  | AD | node_8102001_200899559 | node_8102001_200898348 | 445.707 | bal_1P_8DCW | 8102001 | no | no |  |  | no |  |  | 0 | 0 | 0 | 0
oh_line_8102001_200898349 |  | AD | node_8102001_200898348 | node_8102001_200898349 | 395.674 | bal_1P_8DCW | 8102001 | no | no |  |  | no |  |  | 0 | 0 | 0 | 0
oh_line_8102001_200898435 |  | AD | node_8102001_200899575 | node_intto1_8102001_200898435 | 87.267 | bal_1P_2AC | 8102001 | no | no |  |  | no |  |  | 0 | 0 | 0 | 0
oh_line_8102001_200898436 |  | AD | node_8102001_200898435 | node_8102001_200898436 | 245.635 | bal_1P_2AC | 8102001 | no | no |  |  | no |  |  | 0 | 0 | 0 | 0
oh_line_8102001_200898437 |  | AD | node_8102001_200898436 | node_8102001_200898437 | 346.039 | bal_1P_2AC | 8102001 | no | no |  |  | no |  |  | 0 | 0 | 0 | 0
oh_line_8102001_200898450 |  | AD | node_8102001_200899662 | node_8102001_200898450 | 164.575 | bal_1P_2AC | 8102001 | no | no |  |  | no |  |  | 0 | 0 | 0 | 0
oh_line_8102001_200898451 |  | AD | node_8102001_200898450 | node_intto1_8102001_200898451 | 162.651 | bal_1P_2AC | 8102001 | no | no |  |  | no |  |  | 0 | 0 | 0 | 0
oh_line_8102001_200898452 |  | AD | node_8102001_200898451 | node_8102001_200898452 | 141.313 | bal_1P_1/0AA | 8102001 | no | no |  |  | no |  |  | 0 | 0 | 0 | 0
oh_line_8102001_200898453 |  | AD | node_8102001_200898452 | node_8102001_200898453 | 357.065 | bal_1P_1/0AC | 8102001 | no | no |  |  | no |  |  | 0 | 0 | 0 | 0
oh_line_8102001_200898454-1 |  | AD | node_8102001_200898453 | node_intto1_220386850 | 323.775 | bal_1P_1/0AC | 8102001 | no | no |  |  | no |  |  | 0 | 0 | 0 | 0
oh_line_8102001_200898454-2 |  | AD | node_220386850 | node_intto1_220465279 | 18.568 | bal_1P_1/0AC | 8102001 | no | no |  |  | no |  |  | 0 | 0 | 0 | 0
oh_line_8102001_200898454-3 |  | AD | node_220465279 | node_8102001_200898454 | 14.387 | bal_1P_1/0AC | 8102001 | no | no |  |  | no |  |  | 0 | 0 | 0 | 0
oh_line_8102001_200898455 |  | AN | node_8102001_200898454 | node_8102001_200898455 | 304.445 | bal_1P_1/0AC_1/0AC(N) | 8102001 | no | no |  |  | no |  |  | 0 | 0 | 0 | 0
oh_line_8102001_200899078 |  | ABCD | node_8102001_200942038 | node_8102001_200899078 | 174.805 | bal_3P_1/0AA | 8102001 | no | no |  |  | no |  |  | 0 | 0 | 0 | 0
oh_line_8102001_200899079 |  | ABCD | node_8102001_200899078 | node_8102001_200899079 | 295.93 | bal_3P_1/0AA | 8102001 | no | no |  |  | no |  |  | 0 | 0 | 0 | 0
oh_line_8102001_200899080 |  | ABCD | node_8102001_200899079 | node_8102001_200899080 | 328.091 | bal_3P_1/0AA | 8102001 | no | no |  |  | no |  |  | 0 | 0 | 0 | 0
oh_line_8102001_200899081 |  | ABCD | node_8102001_200899080 | node_8102001_200899081 | 133.115 | bal_3P_1/0AA | 8102001 | no | no |  |  | no |  |  | 0 | 0 | 0 | 0
oh_line_8102001_200899082 |  | ABCD | node_8102001_200899081 | node_8102001_200899082 | 194.388 | bal_3P_1/0AA | 8102001 | no | no |  |  | no |  |  | 0 | 0 | 0 | 0
oh_line_8102001_200899083 |  | ABCD | node_8102001_200899081 | node_8102001_200899083 | 125.714 | bal_3P_1/0AA | 8102001 | no | no |  |  | no |  |  | 0 | 0 | 0 | 0
oh_line_8102001_200899084 |  | ABCD | node_8102001_200899083 | node_8102001_200899084 | 163.53 | bal_3P_1/0AC | 8102001 | no | no |  |  | no |  |  | 0 | 0 | 0 | 0
oh_line_8102001_200899086 |  | ABCD | node_8102001_200899084 | node_8102001_200899086 | 328.185 | bal_3P_1/0AA | 8102001 | no | no |  |  | no |  |  | 0 | 0 | 0 | 0
oh_line_8102001_200899494 |  | AN | node_8102001_200899495 | node_8102001_200899494 | 238.556 | bal_1P_1/0AA_1/0AA(N) | 8102001 | no | no |  |  | no |  |  | 0 | 0 | 0 | 0
oh_line_8102001_200899495 |  | AN | node_8102001_200899496 | node_8102001_200899495 | 175.832 | bal_1P_1/0AC_1/0AC(N) | 8102001 | no | no |  |  | no |  |  | 0 | 0 | 0 | 0
oh_line_8102001_200899496-1 |  | AD | node_8102001_200899497 | node_intto1_220386933 | 155.82 | bal_1P_1/0AC | 8102001 | no | no |  |  | no |  |  | 0 | 0 | 0 | 0
oh_line_8102001_200899496-2 |  | AD | node_220386933 | node_intto1_220465146 | 20.731 | bal_1P_1/0AC | 8102001 | no | no |  |  | no |  |  | 0 | 0 | 0 | 0
oh_line_8102001_200899496-3 |  | AD | node_220465146 | node_8102001_200899496 | 18.171 | bal_1P_1/0AC | 8102001 | no | no |  |  | no |  |  | 0 | 0 | 0 | 0
oh_line_8102001_200899497 |  | ABCD | node_8102001_200899498 | node_8102001_200899497 | 182.773 | bal_3P_1/0AA | 8102001 | no | no |  |  | no |  |  | 0 | 0 | 0 | 0
oh_line_8102001_200899498 |  | ABCD | node_8102001_200899499 | node_8102001_200899498 | 184.622 | bal_3P_1/0AC | 8102001 | no | no |  |  | no |  |  | 0 | 0 | 0 | 0
oh_line_8102001_200899499 |  | ABCD | node_8102001_200899653 | node_8102001_200899499 | 294.123 | bal_3P_4/0AC | 8102001 | no | no |  |  | no |  |  | 0 | 0 | 0 | 0
oh_line_8102001_200899500 |  | ABCD | node_8102001_200899501 | node_8102001_200899500 | 287.617 | bal_3P_4/0AC | 8102001 | no | no |  |  | no |  |  | 0 | 0 | 0 | 0
oh_line_8102001_200899501-1 |  | ABCD | node_1306669_16_15293000_07 | node_8102001_200899501 | 14.51 | bal_3P_4/0AC | 8102001 | no | no |  |  | no |  |  | 0 | 0 | 0 | 0
oh_line_8102001_200899501-2 |  | ABCD | node_8102001_200899502 | node_1306669_16_15293000_07 | 251.794 | bal_3P_4/0AC | 8102001 | no | no |  |  | no |  |  | 0 | 0 | 0 | 0
oh_line_8102001_200899502 |  | ABCD | node_8102001_200896591 | node_8102001_200899502 | 89.322 | bal_3P_4/0AC | 8102001 | no | no |  |  | no |  |  | 0 | 0 | 0 | 0
oh_line_8102001_200899503 |  | ABCD | node_8102001_200899664 | node_8102001_200899503 | 209.848 | bal_3P_477AL | 8102001 | no | no |  |  | no |  |  | 0 | 0 | 0 | 0
oh_line_8102001_200899504 |  | ABCD | node_8102001_200899503 | node_8102001_200899504 | 210.554 | bal_3P_477AL | 8102001 | no | no |  |  | no |  |  | 0 | 0 | 0 | 0
oh_line_8102001_200899505-1 |  | ABCD | node_8102001_200899504 | node_1308896_958_15291855_048 | 179.499 | bal_3P_477AL | 8102001 | no | no |  |  | no |  |  | 0 | 0 | 0 | 0
oh_line_8102001_200899505-2 |  | ABCD | node_1308896_958_15291855_048 | node_8102001_200899505 | 22.877 | bal_3P_477AL | 8102001 | no | no |  |  | no |  |  | 0 | 0 | 0 | 0
oh_line_8102001_200899506 |  | ABCD | node_8102001_200899505 | node_8102001_200899506 | 204.653 | bal_3P_477AL | 8102001 | no | no |  |  | no |  |  | 0 | 0 | 0 | 0
oh_line_8102001_200899507 |  | ABCD | node_8102001_200899506 | node_8102001_200899507 | 221.206 | bal_3P_477AL | 8102001 | no | no |  |  | no |  |  | 0 | 0 | 0 | 0
oh_line_8102001_200899508 |  | AD | node_8102001_200899507 | node_8102001_200899508 | 186.576 | bal_1P_4/0AC | 8102001 | no | no |  |  | no |  |  | 0 | 0 | 0 | 0
oh_line_8102001_200899509 |  | AD | node_8102001_200899508 | node_intto1_8102001_200899509 | 191.27 | bal_1P_4/0AC | 8102001 | no | no |  |  | no |  |  | 0 | 0 | 0 | 0
oh_line_8102001_200899511 |  | AD | node_8102001_200899509 | node_8102001_200899511 | 166.171 | bal_1P_4/0AC | 8102001 | no | no |  |  | no |  |  | 0 | 0 | 0 | 0
oh_line_8102001_200899512 |  | AD | node_8102001_200899511 | node_8102001_200899512 | 238.748 | bal_1P_4/0AL | 8102001 | no | no |  |  | no |  |  | 0 | 0 | 0 | 0
oh_line_8102001_200899514 |  | AD | node_8102001_200899512 | node_8102001_200899514 | 259.733 | bal_1P_1/0AA | 8102001 | no | no |  |  | no |  |  | 0 | 0 | 0 | 0
oh_line_8102001_200899515 |  | AD | node_8102001_200899514 | node_8102001_200899515 | 215.436 | bal_1P_4/0AL | 8102001 | no | no |  |  | no |  |  | 0 | 0 | 0 | 0
oh_line_8102001_200899516 |  | AD | node_8102001_200899515 | node_8102001_200899516 | 165.794 | bal_1P_4/0AL | 8102001 | no | no |  |  | no |  |  | 0 | 0 | 0 | 0
oh_line_8102001_200899518 |  | AD | node_8102001_200899516 | node_8102001_200899518 | 159.198 | bal_1P_4/0AL | 8102001 | no | no |  |  | no |  |  | 0 | 0 | 0 | 0
oh_line_8102001_200899519 |  | AD | node_8102001_200899518 | node_8102001_200899519 | 195.927 | bal_1P_4/0AL | 8102001 | no | no |  |  | no |  |  | 0 | 0 | 0 | 0
oh_line_8102001_200899520 |  | AD | node_8102001_200899519 | node_8102001_200899520 | 119.284 | bal_1P_2AC | 8102001 | no | no |  |  | no |  |  | 0 | 0 | 0 | 0
oh_line_8102001_200899522 |  | AD | node_8102001_200899519 | node_8102001_200899522 | 189.253 | bal_1P_2AC | 8102001 | no | no |  |  | no |  |  | 0 | 0 | 0 | 0
oh_line_8102001_200899523 |  | AD | node_8102001_200899522 | node_8102001_200899523 | 161.856 | bal_1P_2AC | 8102001 | no | no |  |  | no |  |  | 0 | 0 | 0 | 0
oh_line_8102001_200899525 |  | AD | node_8102001_201026842 | node_8102001_200899525 | 182.829 | bal_1P_2AC | 8102001 | no | no |  |  | no |  |  | 0 | 0 | 0 | 0
oh_line_8102001_200899527 |  | AD | node_8102001_200899525 | node_8102001_200899527 | 158.75 | bal_1P_2AC | 8102001 | no | no |  |  | no |  |  | 0 | 0 | 0 | 0
oh_line_8102001_200899528 |  | AD | node_8102001_200899527 | node_8102001_200899528 | 178.937 | bal_1P_2AC | 8102001 | no | no |  |  | no |  |  | 0 | 0 | 0 | 0
oh_line_8102001_200899529 |  | AD | node_8102001_200899528 | node_8102001_200899529 | 173.741 | bal_1P_2AC | 8102001 | no | no |  |  | no |  |  | 0 | 0 | 0 | 0
oh_line_8102001_200899530 |  | AD | node_8102001_200899529 | node_8102001_200899530 | 37.006 | bal_1P_2AC | 8102001 | no | no |  |  | no |  |  | 0 | 0 | 0 | 0
oh_line_8102001_200899531 |  | AD | node_8102001_200899530 | node_8102001_200899531 | 125.277 | bal_1P_2AC | 8102001 | no | no |  |  | no |  |  | 0 | 0 | 0 | 0
oh_line_8102001_200899533 |  | AD | node_8102001_200899531 | node_8102001_200899533 | 168.383 | bal_1P_2AC | 8102001 | no | no |  |  | no |  |  | 0 | 0 | 0 | 0
oh_line_8102001_200899534 |  | AD | node_8102001_200899533 | node_8102001_200899534 | 191.224 | bal_1P_2AC | 8102001 | no | no |  |  | no |  |  | 0 | 0 | 0 | 0
oh_line_8102001_200899535 |  | AD | node_8102001_200899534 | node_8102001_200899535 | 192.369 | bal_1P_2AC | 8102001 | no | no |  |  | no |  |  | 0 | 0 | 0 | 0
oh_line_8102001_200899536 |  | AD | node_8102001_200899535 | node_8102001_200899536 | 154.611 | bal_1P_2AC | 8102001 | no | no |  |  | no |  |  | 0 | 0 | 0 | 0
oh_line_8102001_200899537 |  | AD | node_8102001_200899536 | node_8102001_200899537 | 112.209 | bal_1P_2AC | 8102001 | no | no |  |  | no |  |  | 0 | 0 | 0 | 0
oh_line_8102001_200899538 |  | AD | node_8102001_200899537 | node_intto1_8102001_200899538 | 82.956 | bal_1P_2AC | 8102001 | no | no |  |  | no |  |  | 0 | 0 | 0 | 0
oh_line_8102001_200899539 |  | AD | node_8102001_200899538 | node_8102001_200899539 | 348.027 | bal_1P_2AC | 8102001 | no | no |  |  | no |  |  | 0 | 0 | 0 | 0
oh_line_8102001_200899540 |  | AD | node_8102001_200899537 | node_8102001_200899540 | 87.478 | bal_1P_2AC | 8102001 | no | no |  |  | no |  |  | 0 | 0 | 0 | 0
oh_line_8102001_200899541 |  | AD | node_8102001_200899540 | node_8102001_200899541 | 176.596 | bal_1P_2AC | 8102001 | no | no |  |  | no |  |  | 0 | 0 | 0 | 0
oh_line_8102001_200899542 |  | AD | node_8102001_200899541 | node_8102001_200899542 | 77.352 | bal_1P_2AC | 8102001 | no | no |  |  | no |  |  | 0 | 0 | 0 | 0
oh_line_8102001_200899543 |  | AD | node_8102001_200899542 | node_8102001_200899543 | 179.022 | bal_1P_2AC | 8102001 | no | no |  |  | no |  |  | 0 | 0 | 0 | 0
oh_line_8102001_200899545 |  | AD | node_8102001_200899543 | node_intto1_8102001_200899545 | 177.741 | bal_1P_2AC | 8102001 | no | no |  |  | no |  |  | 0 | 0 | 0 | 0
oh_line_8102001_200899547 |  | AD | node_8102001_200899545 | node_8102001_200899547 | 241.793 | bal_1P_2AC | 8102001 | no | no |  |  | no |  |  | 0 | 0 | 0 | 0
oh_line_8102001_200899549 |  | AD | node_8102001_200899547 | node_8102001_200899549 | 216.018 | bal_1P_2AC | 8102001 | no | no |  |  | no |  |  | 0 | 0 | 0 | 0
oh_line_8102001_200899551 |  | AD | node_8102001_200899549 | node_8102001_200899551 | 209.05 | bal_1P_2AC | 8102001 | no | no |  |  | no |  |  | 0 | 0 | 0 | 0
oh_line_8102001_200899553-1 |  | AD | node_8102001_200899551 | node_1314527_678_15290566_864 | 170.02 | bal_1P_2AC | 8102001 | no | no |  |  | no |  |  | 0 | 0 | 0 | 0
oh_line_8102001_200899553-2 |  | AD | node_1314527_678_15290566_864 | node_8102001_200899553 | 11.731 | bal_1P_2AC | 8102001 | no | no |  |  | no |  |  | 0 | 0 | 0 | 0
oh_line_8102001_200899554 |  | AD | node_8102001_200899553 | node_8102001_200899554 | 179.399 | bal_1P_2AC | 8102001 | no | no |  |  | no |  |  | 0 | 0 | 0 | 0
oh_line_8102001_200899555 |  | AD | node_8102001_200899554 | node_8102001_200899555 | 160.125 | bal_1P_2AC | 8102001 | no | no |  |  | no |  |  | 0 | 0 | 0 | 0
oh_line_8102001_200899556 |  | AD | node_8102001_200899555 | node_8102001_200899556 | 177.357 | bal_1P_2AC | 8102001 | no | no |  |  | no |  |  | 0 | 0 | 0 | 0
oh_line_8102001_200899557 |  | AD | node_8102001_200899556 | node_8102001_200899557 | 127.03 | bal_1P_2AC | 8102001 | no | no |  |  | no |  |  | 0 | 0 | 0 | 0
oh_line_8102001_200899558 |  | AD | node_8102001_200899557 | node_intto1_8102001_200899558 | 184.583 | bal_1P_8DCW | 8102001 | no | no |  |  | no |  |  | 0 | 0 | 0 | 0
oh_line_8102001_200899559 |  | AD | node_8102001_200899558 | node_8102001_200899559 | 118.153 | bal_1P_8DCW | 8102001 | no | no |  |  | no |  |  | 0 | 0 | 0 | 0
oh_line_8102001_200899560 |  | AD | node_8102001_200899559 | node_8102001_200899560 | 124.024 | bal_1P_8DCW | 8102001 | no | no |  |  | no |  |  | 0 | 0 | 0 | 0
oh_line_8102001_200899562 |  | AD | node_8102001_200899557 | node_8102001_200899562 | 375.31 | bal_1P_2AC | 8102001 | no | no |  |  | no |  |  | 0 | 0 | 0 | 0
oh_line_8102001_200899563 |  | AD | node_8102001_200899562 | node_8102001_200899563 | 400.139 | bal_1P_2AC | 8102001 | no | no |  |  | no |  |  | 0 | 0 | 0 | 0
oh_line_8102001_200899564 |  | AD | node_8102001_200899563 | node_intto1_8102001_200899564 | 615.391 | bal_1P_2AC | 8102001 | no | no |  |  | no |  |  | 0 | 0 | 0 | 0
oh_line_8102001_200899565 |  | AD | node_8102001_200899564 | node_8102001_200899565 | 221.552 | bal_1P_2AC | 8102001 | no | no |  |  | no |  |  | 0 | 0 | 0 | 0
oh_line_8102001_200899566 |  | AD | node_8102001_200899565 | node_intto1_8102001_200899566 | 246.779 | bal_1P_2AC | 8102001 | no | no |  |  | no |  |  | 0 | 0 | 0 | 0
oh_line_8102001_200899567 |  | AD | node_8102001_200899566 | node_8102001_200899567 | 272.524 | bal_1P_2AC | 8102001 | no | no |  |  | no |  |  | 0 | 0 | 0 | 0
oh_line_8102001_200899568 |  | AD | node_8102001_200899567 | node_8102001_200899568 | 200.332 | bal_1P_2AC | 8102001 | no | no |  |  | no |  |  | 0 | 0 | 0 | 0
oh_line_8102001_200899569 |  | AD | node_8102001_200899568 | node_8102001_200899569 | 239.085 | bal_1P_2AC | 8102001 | no | no |  |  | no |  |  | 0 | 0 | 0 | 0
oh_line_8102001_200899570 |  | AD | node_8102001_200899569 | node_8102001_200899570 | 231.997 | bal_1P_2AC | 8102001 | no | no |  |  | no |  |  | 0 | 0 | 0 | 0
oh_line_8102001_200899571 |  | AD | node_8102001_200899570 | node_8102001_200899571 | 246.915 | bal_1P_2AC | 8102001 | no | no |  |  | no |  |  | 0 | 0 | 0 | 0
oh_line_8102001_200899572 |  | AD | node_8102001_200899571 | node_8102001_200899572 | 244.406 | bal_1P_2AC | 8102001 | no | no |  |  | no |  |  | 0 | 0 | 0 | 0
oh_line_8102001_200899573 |  | AD | node_8102001_311854695 | node_8102001_200899573 | 92.463 | bal_1P_2AC | 8102001 | no | no |  |  | no |  |  | 0 | 0 | 0 | 0
oh_line_8102001_200899574 |  | AD | node_8102001_200899573 | node_8102001_200899574 | 206.07 | bal_1P_2AC | 8102001 | no | no |  |  | no |  |  | 0 | 0 | 0 | 0
oh_line_8102001_200899575 |  | AD | node_8102001_200899574 | node_8102001_200899575 | 235.455 | bal_1P_2AC | 8102001 | no | no |  |  | no |  |  | 0 | 0 | 0 | 0
oh_line_8102001_200899576 |  | AD | node_8102001_200899575 | node_8102001_200899576 | 227.972 | bal_1P_2AC | 8102001 | no | no |  |  | no |  |  | 0 | 0 | 0 | 0
oh_line_8102001_200899577 |  | AD | node_8102001_200899576 | node_8102001_200899577 | 195.568 | bal_1P_2AC | 8102001 | no | no |  |  | no |  |  | 0 | 0 | 0 | 0
oh_line_8102001_200899578 |  | AD | node_8102001_200899577 | node_8102001_200899578 | 213.177 | bal_1P_2AC | 8102001 | no | no |  |  | no |  |  | 0 | 0 | 0 | 0
oh_line_8102001_200899579-1 |  | AD | node_8102001_200899578 | node_1319296_516_15293406_714 | 299.065 | bal_1P_2AC | 8102001 | no | no |  |  | no |  |  | 0 | 0 | 0 | 0
oh_line_8102001_200899579-2 |  | AD | node_1319296_516_15293406_714 | node_8102001_200899579 | 26.639 | bal_1P_2AC | 8102001 | no | no |  |  | no |  |  | 0 | 0 | 0 | 0
oh_line_8102001_200899580 |  | AD | node_8102001_200899579 | node_8102001_200899580 | 268.971 | bal_1P_2AC | 8102001 | no | no |  |  | no |  |  | 0 | 0 | 0 | 0
oh_line_8102001_200899581 |  | AD | node_8102001_200899580 | node_8102001_200899581 | 239.214 | bal_1P_2AC | 8102001 | no | no |  |  | no |  |  | 0 | 0 | 0 | 0
oh_line_8102001_200899582 |  | AD | node_8102001_200899581 | node_8102001_200899582 | 237.294 | bal_1P_2AC | 8102001 | no | no |  |  | no |  |  | 0 | 0 | 0 | 0
oh_line_8102001_200899583 |  | AD | node_8102001_200899582 | node_8102001_200899583 | 243.815 | bal_1P_2AC | 8102001 | no | no |  |  | no |  |  | 0 | 0 | 0 | 0
oh_line_8102001_200899584 |  | AD | node_8102001_200899583 | node_8102001_200899584 | 241.766 | bal_1P_2AC | 8102001 | no | no |  |  | no |  |  | 0 | 0 | 0 | 0
oh_line_8102001_200899585 |  | AD | node_8102001_200899584 | node_8102001_200899585 | 202.905 | bal_1P_2AC | 8102001 | no | no |  |  | no |  |  | 0 | 0 | 0 | 0
oh_line_8102001_200899586 |  | AD | node_8102001_200899585 | node_8102001_200899586 | 273.98 | bal_1P_2AC | 8102001 | no | no |  |  | no |  |  | 0 | 0 | 0 | 0
oh_line_8102001_200899587 |  | AD | node_8102001_200899586 | node_8102001_200899587 | 217.03 | bal_1P_2AC | 8102001 | no | no |  |  | no |  |  | 0 | 0 | 0 | 0
oh_line_8102001_200899588 |  | AD | node_8102001_200899587 | node_8102001_200899588 | 229.487 | bal_1P_2AC | 8102001 | no | no |  |  | no |  |  | 0 | 0 | 0 | 0
oh_line_8102001_200899589 |  | AD | node_8102001_200899588 | node_8102001_200899589 | 186.933 | bal_1P_2AC | 8102001 | no | no |  |  | no |  |  | 0 | 0 | 0 | 0
oh_line_8102001_200899590 |  | AD | node_8102001_200899589 | node_8102001_200899590 | 257.83 | bal_1P_2AC | 8102001 | no | no |  |  | no |  |  | 0 | 0 | 0 | 0
oh_line_8102001_200899591 |  | AD | node_8102001_200899590 | node_8102001_200899591 | 178.823 | bal_1P_2AC | 8102001 | no | no |  |  | no |  |  | 0 | 0 | 0 | 0
oh_line_8102001_200899592 |  | AD | node_8102001_200899591 | node_8102001_200899592 | 94.144 | bal_1P_2AC | 8102001 | no | no |  |  | no |  |  | 0 | 0 | 0 | 0
oh_line_8102001_200899593 |  | AD | node_8102001_200899592 | node_8102001_200899593 | 115.234 | bal_1P_2AC | 8102001 | no | no |  |  | no |  |  | 0 | 0 | 0 | 0
oh_line_8102001_200899594 |  | AD | node_8102001_200899593 | node_8102001_200899594 | 416.727 | bal_1P_2AC | 8102001 | no | no |  |  | no |  |  | 0 | 0 | 0 | 0
oh_line_8102001_200899603 |  | ABCD | node_8102001_200899497 | node_8102001_200899603 | 156.53 | bal_3P_1/0AA | 8102001 | no | no |  |  | no |  |  | 0 | 0 | 0 | 0
oh_line_8102001_200899607 |  | ABCD | node_8102001_200899501 | node_8102001_200899607 | 225.368 | bal_3P_1/0AC | 8102001 | no | no |  |  | no |  |  | 0 | 0 | 0 | 0
oh_line_8102001_200899608 |  | ABCD | node_8102001_200899607 | node_8102001_200899608 | 300.912 | bal_3P_1/0AC | 8102001 | no | no |  |  | no |  |  | 0 | 0 | 0 | 0
oh_line_8102001_200899609 |  | ABCD | node_8102001_200899608 | node_8102001_200899609 | 243.875 | bal_3P_1/0AA | 8102001 | no | no |  |  | no |  |  | 0 | 0 | 0 | 0
oh_line_8102001_200899610 |  | ABCD | node_8102001_200899609 | node_8102001_200899610 | 106.821 | bal_3P_1/0AA | 8102001 | no | no |  |  | no |  |  | 0 | 0 | 0 | 0
oh_line_8102001_200899612 |  | AD | node_8102001_200899613 | node_8102001_200899612 | 169.173 | bal_1P_6CU | 8102001 | no | no |  |  | no |  |  | 0 | 0 | 0 | 0
oh_line_8102001_200899613 |  | AD | node_8102001_200899614 | node_8102001_200899613 | 201.814 | bal_1P_6CU | 8102001 | no | no |  |  | no |  |  | 0 | 0 | 0 | 0
oh_line_8102001_200899614 |  | AD | node_8102001_200899616 | node_8102001_200899614 | 113.184 | bal_1P_6CU | 8102001 | no | no |  |  | no |  |  | 0 | 0 | 0 | 0
oh_line_8102001_200899616 |  | AD | node_8102001_200899617 | node_8102001_200899616 | 142.574 | bal_1P_2CU | 8102001 | no | no |  |  | no |  |  | 0 | 0 | 0 | 0
oh_line_8102001_200899617 |  | AD | node_8102001_201026839 | node_8102001_200899617 | 134.439 | bal_1P_2CU | 8102001 | no | no |  |  | no |  |  | 0 | 0 | 0 | 0
oh_line_8102001_200899622 |  | AD | node_8102001_200899623 | node_intto1_8102001_200899622 | 158.27 | bal_1P_2CU | 8102001 | no | no |  |  | no |  |  | 0 | 0 | 0 | 0
oh_line_8102001_200899623 |  | AD | node_8102001_200899624 | node_8102001_200899623 | 146.331 | bal_1P_4/0AL | 8102001 | no | no |  |  | no |  |  | 0 | 0 | 0 | 0
oh_line_8102001_200899624 |  | AD | node_8102001_200899625 | node_8102001_200899624 | 149.794 | bal_1P_4/0AL | 8102001 | no | no |  |  | no |  |  | 0 | 0 | 0 | 0
oh_line_8102001_200899625 |  | ABCD | node_8102001_200899628 | node_8102001_200899625 | 197.439 | bal_3P_4/0AL | 8102001 | no | no |  |  | no |  |  | 0 | 0 | 0 | 0
oh_line_8102001_200899627 |  | ABCD | node_8102001_200899625 | node_8102001_200899627 | 43.639 | bal_3P_1/0AA | 8102001 | no | no |  |  | no |  |  | 0 | 0 | 0 | 0
oh_line_8102001_200899628 |  | ABCD | node_8102001_200899630 | node_8102001_200899628 | 101.853 | bal_3P_4/0AL | 8102001 | no | no |  |  | no |  |  | 0 | 0 | 0 | 0
oh_line_8102001_200899630 |  | ABCD | node_8102001_200899631 | node_8102001_200899630 | 146.744 | bal_3P_4/0AL | 8102001 | no | no |  |  | no |  |  | 0 | 0 | 0 | 0
oh_line_8102001_200899631 |  | ABCD | node_8102001_200899632 | node_8102001_200899631 | 138.61 | bal_3P_4/0AL | 8102001 | no | no |  |  | no |  |  | 0 | 0 | 0 | 0
oh_line_8102001_200899632 |  | ABCD | node_8102001_200899635 | node_8102001_200899632 | 212.135 | bal_3P_4/0AL | 8102001 | no | no |  |  | no |  |  | 0 | 0 | 0 | 0
oh_line_8102001_200899635 |  | ABCD | node_8102001_200899640 | node_8102001_200899635 | 112.828 | bal_3P_4/0AL | 8102001 | no | no |  |  | no |  |  | 0 | 0 | 0 | 0
oh_line_8102001_200899636 |  | ABCD | node_8102001_200899635 | node_8102001_200899636 | 51.435 | bal_3P_1/0AA | 8102001 | no | no |  |  | no |  |  | 0 | 0 | 0 | 0
oh_line_8102001_200899637 |  | ABCD | node_8102001_200899636 | node_8102001_200899637 | 222.619 | bal_3P_1/0AA | 8102001 | no | no |  |  | no |  |  | 0 | 0 | 0 | 0
oh_line_8102001_200899640 |  | ABCD | node_8102001_200899642 | node_8102001_200899640 | 169.06 | bal_3P_4/0AL | 8102001 | no | no |  |  | no |  |  | 0 | 0 | 0 | 0
oh_line_8102001_200899642 |  | ABCD | node_8102001_200899644 | node_intto1_8102001_200899642 | 88.168 | bal_3P_4/0AL | 8102001 | no | no |  |  | no |  |  | 0 | 0 | 0 | 0
oh_line_8102001_200899644 |  | ABCD | node_8102001_200899645 | node_8102001_200899644 | 145.638 | bal_3P_4/0AL | 8102001 | no | no |  |  | no |  |  | 0 | 0 | 0 | 0
oh_line_8102001_200899645 |  | ABCD | node_8102001_200899649 | node_8102001_200899645 | 182.655 | bal_3P_4/0AL | 8102001 | no | no |  |  | no |  |  | 0 | 0 | 0 | 0
oh_line_8102001_200899647 |  | ABCD | node_8102001_200899645 | node_8102001_200899647 | 163.341 | bal_3P_2AC | 8102001 | no | no |  |  | no |  |  | 0 | 0 | 0 | 0
oh_line_8102001_200899648 |  | ABCD | node_8102001_200899645 | node_8102001_200899648 | 21.492 | bal_3P_1/0AA | 8102001 | no | no |  |  | no |  |  | 0 | 0 | 0 | 0
oh_line_8102001_200899649 |  | ABCD | node_8102001_200899650 | node_8102001_200899649 | 186.19 | bal_3P_4/0AL | 8102001 | no | no |  |  | no |  |  | 0 | 0 | 0 | 0
oh_line_8102001_200899650 |  | ABCD | node_8102001_200899652 | node_8102001_200899650 | 264.607 | bal_3P_4/0AL | 8102001 | no | no |  |  | no |  |  | 0 | 0 | 0 | 0
oh_line_8102001_200899652 |  | ABCD | node_8102001_200899653 | node_8102001_200899652 | 292.382 | bal_3P_4/0AL | 8102001 | no | no |  |  | no |  |  | 0 | 0 | 0 | 0
oh_line_8102001_200899653 |  | ABCD | node_8102001_200899500 | node_8102001_200899653 | 112.499 | bal_3P_4/0AC | 8102001 | no | no |  |  | no |  |  | 0 | 0 | 0 | 0
oh_line_8102001_200899654 |  | ABCD | node_8102001_200899653 | node_8102001_200899654 | 176.441 | bal_3P_1/0AA | 8102001 | no | no |  |  | no |  |  | 0 | 0 | 0 | 0
oh_line_8102001_200899656 |  | ABCD | node_8102001_200899654 | node_8102001_200899656 | 45.432 | bal_3P_1/0AA | 8102001 | no | no |  |  | no |  |  | 0 | 0 | 0 | 0
oh_line_8102001_200899657 |  | ABCD | node_8102001_200899656 | node_8102001_200899657 | 342.928 | bal_3P_1/0AA | 8102001 | no | no |  |  | no |  |  | 0 | 0 | 0 | 0
oh_line_8102001_200899658 |  | ABCD | node_8102001_200896596 | node_8102001_200899658 | 171.482 | bal_3P_477AL | 8102001 | no | no |  |  | no |  |  | 0 | 0 | 0 | 0
oh_line_8102001_200899659 |  | ABCD | node_8102001_200899658 | node_8102001_200899659 | 222.289 | bal_3P_477AL | 8102001 | no | no |  |  | no |  |  | 0 | 0 | 0 | 0
oh_line_8102001_200899660 |  | ABCD | node_8102001_200899659 | node_intto1_8102001_200899660 | 191.354 | bal_3P_477AL | 8102001 | no | no |  |  | no |  |  | 0 | 0 | 0 | 0
oh_line_8102001_200899661 |  | ABCD | node_8102001_200899660 | node_8102001_200899661 | 197.927 | bal_3P_477AL | 8102001 | no | no |  |  | no |  |  | 0 | 0 | 0 | 0
oh_line_8102001_200899662 |  | ABCD | node_8102001_200899661 | node_8102001_200899662 | 220.71 | bal_3P_477AL | 8102001 | no | no |  |  | no |  |  | 0 | 0 | 0 | 0
oh_line_8102001_200899663 |  | ABCD | node_8102001_200899662 | node_8102001_200899663 | 194.974 | bal_3P_477AL | 8102001 | no | no |  |  | no |  |  | 0 | 0 | 0 | 0
oh_line_8102001_200899664 |  | ABCD | node_8102001_200899663 | node_8102001_200899664 | 175.029 | bal_3P_477AL | 8102001 | no | no |  |  | no |  |  | 0 | 0 | 0 | 0
oh_line_8102001_200900295 |  | ABCD | node_8102001_200899507 | node_intto1_8102001_200900295 | 189.172 | bal_3P_1/0AC | 8102001 | no | no |  |  | no |  |  | 0 | 0 | 0 | 0
oh_line_8102001_200900296 |  | ABCD | node_8102001_200900295 | node_8102001_200900296 | 112.024 | bal_3P_1/0AC | 8102001 | no | no |  |  | no |  |  | 0 | 0 | 0 | 0
oh_line_8102001_200900297 |  | ABCD | node_8102001_200900296 | node_8102001_200900297 | 73.939 | bal_3P_1/0AC | 8102001 | no | no |  |  | no |  |  | 0 | 0 | 0 | 0
oh_line_8102001_200900298 |  | AD | node_8102001_200900508 | node_8102001_200900298 | 333.366 | bal_1P_2AC | 8102001 | no | no |  |  | no |  |  | 0 | 0 | 0 | 0
oh_line_8102001_200900301 |  | AD | node_8102001_201011692 | node_8102001_200900301 | 436.745 | bal_1P_2AC | 8102001 | no | no |  |  | no |  |  | 0 | 0 | 0 | 0
oh_line_8102001_200900302 |  | AD | node_8102001_200900301 | node_intto1_8102001_200900302 | 179.96 | bal_1P_2AC | 8102001 | no | no |  |  | no |  |  | 0 | 0 | 0 | 0
oh_line_8102001_200900304 |  | AD | node_8102001_200900302 | node_8102001_200900304 | 135.599 | bal_1P_2AC | 8102001 | no | no |  |  | no |  |  | 0 | 0 | 0 | 0
oh_line_8102001_200900305 |  | AD | node_8102001_200900304 | node_8102001_200900305 | 150.047 | bal_1P_2AC | 8102001 | no | no |  |  | no |  |  | 0 | 0 | 0 | 0
oh_line_8102001_200900306 |  | AD | node_8102001_200900305 | node_8102001_200900306 | 233.311 | bal_1P_1/0AC | 8102001 | no | no |  |  | no |  |  | 0 | 0 | 0 | 0
oh_line_8102001_200900307 |  | AD | node_8102001_200900301 | node_8102001_200900307 | 108.085 | bal_1P_2AC | 8102001 | no | no |  |  | no |  |  | 0 | 0 | 0 | 0
oh_line_8102001_200900308 |  | AD | node_8102001_200900307 | node_8102001_200900308 | 283.286 | bal_1P_2AC | 8102001 | no | no |  |  | no |  |  | 0 | 0 | 0 | 0
oh_line_8102001_200900309 |  | AD | node_8102001_200900308 | node_8102001_200900309 | 245.848 | bal_1P_2AC | 8102001 | no | no |  |  | no |  |  | 0 | 0 | 0 | 0
oh_line_8102001_200900310 |  | AD | node_8102001_200900309 | node_8102001_200900310 | 239.01 | bal_1P_2AC | 8102001 | no | no |  |  | no |  |  | 0 | 0 | 0 | 0
oh_line_8102001_200900311 |  | AD | node_8102001_200900310 | node_8102001_200900311 | 391.62 | bal_1P_2AC | 8102001 | no | no |  |  | no |  |  | 0 | 0 | 0 | 0
oh_line_8102001_200900312 |  | AD | node_8102001_200900311 | node_8102001_200900312 | 142.45 | bal_1P_2AC | 8102001 | no | no |  |  | no |  |  | 0 | 0 | 0 | 0
oh_line_8102001_200900313 |  | AD | node_8102001_200900312 | node_intto1_8102001_200900313 | 241.631 | bal_1P_1/0AA | 8102001 | no | no |  |  | no |  |  | 0 | 0 | 0 | 0
oh_line_8102001_200900314 |  | AD | node_8102001_200900313 | node_8102001_200900314 | 298.513 | bal_1P_1/0AA | 8102001 | no | no |  |  | no |  |  | 0 | 0 | 0 | 0
oh_line_8102001_200900315 |  | AD | node_8102001_200900312 | node_8102001_200900315 | 255.845 | bal_1P_2AC | 8102001 | no | no |  |  | no |  |  | 0 | 0 | 0 | 0
oh_line_8102001_200900317 |  | AD | node_8102001_200900315 | node_8102001_200900317 | 223.266 | bal_1P_2AC | 8102001 | no | no |  |  | no |  |  | 0 | 0 | 0 | 0
oh_line_8102001_200900318 |  | AD | node_8102001_200900317 | node_8102001_200900318 | 204.94 | bal_1P_2AC | 8102001 | no | no |  |  | no |  |  | 0 | 0 | 0 | 0
oh_line_8102001_200900319 |  | AD | node_8102001_200900318 | node_8102001_200900319 | 67.013 | bal_1P_2AC | 8102001 | no | no |  |  | no |  |  | 0 | 0 | 0 | 0
oh_line_8102001_200900320 |  | AD | node_8102001_200900296 | node_8102001_200900320 | 155.956 | bal_1P_2AC | 8102001 | no | no |  |  | no |  |  | 0 | 0 | 0 | 0
oh_line_8102001_200900321 |  | AD | node_8102001_200900319 | node_8102001_200900321 | 129.27 | bal_1P_2AC | 8102001 | no | no |  |  | no |  |  | 0 | 0 | 0 | 0
oh_line_8102001_200900322 |  | AD | node_8102001_200900321 | node_8102001_200900322 | 182.5 | bal_1P_2AC | 8102001 | no | no |  |  | no |  |  | 0 | 0 | 0 | 0
oh_line_8102001_200900323 |  | AD | node_8102001_200900322 | node_8102001_200900323 | 178.961 | bal_1P_2AC | 8102001 | no | no |  |  | no |  |  | 0 | 0 | 0 | 0
oh_line_8102001_200900324 |  | AD | node_8102001_200900323 | node_8102001_200900324 | 266.352 | bal_1P_2AC | 8102001 | no | no |  |  | no |  |  | 0 | 0 | 0 | 0
oh_line_8102001_200900325 |  | AD | node_8102001_200900324 | node_8102001_200900325 | 263.422 | bal_1P_2AC | 8102001 | no | no |  |  | no |  |  | 0 | 0 | 0 | 0
oh_line_8102001_200900326 |  | AD | node_8102001_200900325 | node_8102001_200900326 | 261.913 | bal_1P_1/0AC | 8102001 | no | no |  |  | no |  |  | 0 | 0 | 0 | 0
oh_line_8102001_200900327 |  | AD | node_8102001_200900326 | node_8102001_200900327 | 233.253 | bal_1P_1/0AC | 8102001 | no | no |  |  | no |  |  | 0 | 0 | 0 | 0
oh_line_8102001_200900329 |  | AD | node_8102001_200900325 | node_8102001_200900329 | 358.001 | bal_1P_2AC | 8102001 | no | no |  |  | no |  |  | 0 | 0 | 0 | 0
oh_line_8102001_200900330 |  | AD | node_8102001_200900329 | node_8102001_200900330 | 376.495 | bal_1P_4ACW | 8102001 | no | no |  |  | no |  |  | 0 | 0 | 0 | 0
oh_line_8102001_200900349 |  | AD | node_8102001_200900320 | node_8102001_200900349 | 180.889 | bal_1P_2AC | 8102001 | no | no |  |  | no |  |  | 0 | 0 | 0 | 0
oh_line_8102001_200900369 |  | AD | node_8102001_200900349 | node_8102001_200900369 | 167.852 | bal_1P_2AC | 8102001 | no | no |  |  | no |  |  | 0 | 0 | 0 | 0
oh_line_8102001_200900406 |  | AD | node_8102001_200900369 | node_8102001_200900406 | 203.655 | bal_1P_2AC | 8102001 | no | no |  |  | no |  |  | 0 | 0 | 0 | 0
oh_line_8102001_200900445 |  | AD | node_8102001_200900406 | node_8102001_200900445 | 239.787 | bal_1P_2AC | 8102001 | no | no |  |  | no |  |  | 0 | 0 | 0 | 0
oh_line_8102001_200900446 |  | AD | node_8102001_200900445 | node_8102001_200900446 | 30.213 | bal_1P_1/0AC | 8102001 | no | no |  |  | no |  |  | 0 | 0 | 0 | 0
oh_line_8102001_200900447 |  | AD | node_8102001_200900446 | node_8102001_200900447 | 249.582 | bal_1P_1/0AC | 8102001 | no | no |  |  | no |  |  | 0 | 0 | 0 | 0
oh_line_8102001_200900448 |  | AD | node_8102001_200900445 | node_8102001_200900448 | 121.522 | bal_1P_2AC | 8102001 | no | no |  |  | no |  |  | 0 | 0 | 0 | 0
oh_line_8102001_200900477 |  | AD | node_8102001_200900448 | node_8102001_200900477 | 222.558 | bal_1P_2AC | 8102001 | no | no |  |  | no |  |  | 0 | 0 | 0 | 0
oh_line_8102001_200900504 |  | AD | node_8102001_200900477 | node_8102001_200900504 | 279.331 | bal_1P_2AC | 8102001 | no | no |  |  | no |  |  | 0 | 0 | 0 | 0
oh_line_8102001_200900505 |  | AD | node_8102001_200900504 | node_8102001_200900505 | 260.148 | bal_1P_2AC | 8102001 | no | no |  |  | no |  |  | 0 | 0 | 0 | 0
oh_line_8102001_200900506 |  | AD | node_8102001_200900505 | node_8102001_200900506 | 87.979 | bal_1P_1/0AA | 8102001 | no | no |  |  | no |  |  | 0 | 0 | 0 | 0
oh_line_8102001_200900507 |  | AD | node_8102001_200900506 | node_8102001_200900507 | 320.143 | bal_1P_1/0AA | 8102001 | no | no |  |  | no |  |  | 0 | 0 | 0 | 0
oh_line_8102001_200900508 |  | AD | node_8102001_200900505 | node_8102001_200900508 | 186.152 | bal_1P_2AC | 8102001 | no | no |  |  | no |  |  | 0 | 0 | 0 | 0
oh_line_8102001_200900649 |  | ABCD | node_8102001_200900685 | node_8102001_200900649 | 136.968 | bal_3P_477AL | 8102001 | no | no |  |  | no |  |  | 0 | 0 | 0 | 0
oh_line_8102001_200900650 |  | ABCD | node_8102001_200900685 | node_8102001_200900650 | 72.073 | bal_3P_477AL | 8102001 | no | no |  |  | no |  |  | 0 | 0 | 0 | 0
oh_line_8102001_200900651 |  | ABCD | node_8102001_200900650 | node_8102001_200900651 | 247.876 | bal_3P_477AL | 8102001 | no | no |  |  | no |  |  | 0 | 0 | 0 | 0
oh_line_8102001_200900685 |  | ABCD | node_SOURCE_8102001 | node_8102001_200900685 | 53.118 | bal_3P_477AL | 8102001 | no | no |  |  | no |  |  | 0 | 0 | 0 | 0
oh_line_8102001_200900746 |  | ABCD | node_8102001_200900651 | node_8102001_200900746 | 90.303 | bal_3P_477AL | 8102001 | no | no |  |  | no |  |  | 0 | 0 | 0 | 0
oh_line_8102001_200901003 |  | AD | node_8102001_200899535 | node_intto1_8102001_200901003 | 268.785 | bal_1P_2AC | 8102001 | no | no |  |  | no |  |  | 0 | 0 | 0 | 0
oh_line_8102001_200901004 |  | AD | node_8102001_200901029 | node_intto1_8102001_200901004 | 139.43 | bal_1P_2AC | 8102001 | no | no |  |  | no |  |  | 0 | 0 | 0 | 0
oh_line_8102001_200901005 |  | AD | node_8102001_200901004 | node_8102001_200901005 | 679.768 | bal_1P_2AC | 8102001 | no | no |  |  | no |  |  | 0 | 0 | 0 | 0
oh_line_8102001_200901006 |  | AD | node_8102001_200901005 | node_8102001_200901006 | 135.829 | bal_1P_2AC | 8102001 | no | no |  |  | no |  |  | 0 | 0 | 0 | 0
oh_line_8102001_200901007 |  | AD | node_8102001_200901006 | node_8102001_200901007 | 127.714 | bal_1P_2AC | 8102001 | no | no |  |  | no |  |  | 0 | 0 | 0 | 0
oh_line_8102001_200901009 |  | AD | node_8102001_200901007 | node_8102001_200901009 | 272.483 | bal_1P_2AC | 8102001 | no | no |  |  | no |  |  | 0 | 0 | 0 | 0
oh_line_8102001_200901010 |  | AD | node_8102001_200901009 | node_8102001_200901010 | 53.389 | bal_1P_1/0AA | 8102001 | no | no |  |  | no |  |  | 0 | 0 | 0 | 0
oh_line_8102001_200901011 |  | AD | node_8102001_200901010 | node_8102001_200901011 | 256.742 | bal_1P_1/0AA | 8102001 | no | no |  |  | no |  |  | 0 | 0 | 0 | 0
oh_line_8102001_200901012 |  | AD | node_8102001_200901011 | node_8102001_200901012 | 263.279 | bal_1P_1/0AA | 8102001 | no | no |  |  | no |  |  | 0 | 0 | 0 | 0
oh_line_8102001_200901014 |  | AD | node_8102001_200901009 | node_8102001_200901014 | 202.438 | bal_1P_1/0AC | 8102001 | no | no |  |  | no |  |  | 0 | 0 | 0 | 0
oh_line_8102001_200901017 |  | AD | node_8102001_200901003 | node_8102001_200901017 | 149.261 | bal_1P_2AC | 8102001 | no | no |  |  | no |  |  | 0 | 0 | 0 | 0
oh_line_8102001_200901018 |  | AD | node_8102001_200901017 | node_8102001_200901018 | 508.697 | bal_1P_2AC | 8102001 | no | no |  |  | no |  |  | 0 | 0 | 0 | 0
oh_line_8102001_200901019 |  | AD | node_8102001_200901017 | node_8102001_200901019 | 166.099 | bal_1P_2AC | 8102001 | no | no |  |  | no |  |  | 0 | 0 | 0 | 0
oh_line_8102001_200901020 |  | AD | node_8102001_200901019 | node_intto1_8102001_200901020 | 148.543 | bal_1P_2AC | 8102001 | no | no |  |  | no |  |  | 0 | 0 | 0 | 0
oh_line_8102001_200901021 |  | AD | node_8102001_200901020 | node_8102001_200901021 | 156.858 | bal_1P_2AC | 8102001 | no | no |  |  | no |  |  | 0 | 0 | 0 | 0
oh_line_8102001_200901022 |  | AD | node_8102001_200901021 | node_8102001_200901022 | 151.41 | bal_1P_2AC | 8102001 | no | no |  |  | no |  |  | 0 | 0 | 0 | 0
oh_line_8102001_200901023 |  | AD | node_8102001_200901022 | node_8102001_200901023 | 158.471 | bal_1P_2AC | 8102001 | no | no |  |  | no |  |  | 0 | 0 | 0 | 0
oh_line_8102001_200901024 |  | AD | node_8102001_200901023 | node_8102001_200901024 | 378.597 | bal_1P_2AC | 8102001 | no | no |  |  | no |  |  | 0 | 0 | 0 | 0
oh_line_8102001_200901025 |  | AD | node_8102001_200901024 | node_8102001_200901025 | 237.113 | bal_1P_2AC | 8102001 | no | no |  |  | no |  |  | 0 | 0 | 0 | 0
oh_line_8102001_200901026 |  | AD | node_8102001_312066404 | node_8102001_200901026 | 172.551 | bal_1P_2AC | 8102001 | no | no |  |  | no |  |  | 0 | 0 | 0 | 0
oh_line_8102001_200901027 |  | AD | node_8102001_200901026 | node_8102001_200901027 | 258.487 | bal_1P_2AC | 8102001 | no | no |  |  | no |  |  | 0 | 0 | 0 | 0
oh_line_8102001_200901029 |  | AD | node_8102001_201054921 | node_8102001_200901029 | 147.798 | bal_1P_2AC | 8102001 | no | no |  |  | no |  |  | 0 | 0 | 0 | 0
oh_line_8102001_200901909 |  | AD | node_8102001_200901910 | node_8102001_200901909 | 125.557 | bal_1P_6CU | 8102001 | no | no |  |  | no |  |  | 0 | 0 | 0 | 0
oh_line_8102001_200901910 |  | AD | node_8102001_200901914 | node_8102001_200901910 | 162.924 | bal_1P_6CU | 8102001 | no | no |  |  | no |  |  | 0 | 0 | 0 | 0
oh_line_8102001_200901911 |  | AD | node_8102001_200901910 | node_8102001_200901911 | 24.411 | bal_1P_1/0AA | 8102001 | no | no |  |  | no |  |  | 0 | 0 | 0 | 0
oh_line_8102001_200901912 |  | AD | node_8102001_200901911 | node_8102001_200901912 | 140.407 | bal_1P_1/0AA | 8102001 | no | no |  |  | no |  |  | 0 | 0 | 0 | 0
oh_line_8102001_200901914 |  | AD | node_8102001_200901915 | node_8102001_200901914 | 167.422 | bal_1P_6CU | 8102001 | no | no |  |  | no |  |  | 0 | 0 | 0 | 0
oh_line_8102001_200901915 |  | AD | node_8102001_201053897 | node_8102001_200901915 | 159.883 | bal_1P_6CU | 8102001 | no | no |  |  | no |  |  | 0 | 0 | 0 | 0
oh_line_8102001_200901917 |  | AD | node_8102001_200901918 | node_8102001_200901917 | 132.952 | bal_1P_6CU | 8102001 | no | no |  |  | no |  |  | 0 | 0 | 0 | 0
oh_line_8102001_200901918 |  | AD | node_8102001_200901919 | node_8102001_200901918 | 148.702 | bal_1P_6CU | 8102001 | no | no |  |  | no |  |  | 0 | 0 | 0 | 0
oh_line_8102001_200901919 |  | AD | node_8102001_200901920 | node_8102001_200901919 | 140.619 | bal_1P_6CU | 8102001 | no | no |  |  | no |  |  | 0 | 0 | 0 | 0
oh_line_8102001_200901920 |  | AD | node_8102001_200899612 | node_8102001_200901920 | 159.775 | bal_1P_6CU | 8102001 | no | no |  |  | no |  |  | 0 | 0 | 0 | 0
oh_line_8102001_200915547 |  | ABCD | node_8102001_200899652 | node_intto1_8102001_200915547 | 127.28 | bal_3P_1/0AC | 8102001 | no | no |  |  | no |  |  | 0 | 0 | 0 | 0
oh_line_8102001_200942036 |  | ABCD | node_8102001_200942037 | node_8102001_200942036 | 291.823 | bal_3P_477AL | 8102001 | no | no |  |  | no |  |  | 0 | 0 | 0 | 0
oh_line_8102001_200942037 |  | ABCD | node_8102001_200942038 | node_8102001_200942037 | 238.31 | bal_3P_477AL | 8102001 | no | no |  |  | no |  |  | 0 | 0 | 0 | 0
oh_line_8102001_200942038 |  | ABCD | node_8102001_200897178 | node_8102001_200942038 | 252.035 | bal_3P_477AL | 8102001 | no | no |  |  | no |  |  | 0 | 0 | 0 | 0
oh_line_8102001_200950349 |  | ABCD | node_8102001_200896594 | node_8102001_200950349 | 266.511 | bal_3P_1/0AA | 8102001 | no | no |  |  | no |  |  | 0 | 0 | 0 | 0
oh_line_8102001_200950350 |  | ABCD | node_8102001_312073173 | node_intto1_8102001_200950350 | 101.333 | bal_3P_1/0AA | 8102001 | no | no |  |  | no |  |  | 0 | 0 | 0 | 0
oh_line_8102001_200954293 |  | ABCD | node_8102001_200897188 | node_intto1_8102001_200954293 | 31.022 | bal_3P_477AL | 8102001 | no | no |  |  | no |  |  | 0 | 0 | 0 | 0
oh_line_8102001_200960062 |  | ABCD | node_8102001_200899647 | node_8102001_200960062 | 99.316 | bal_3P_1/0AA | 8102001 | no | no |  |  | no |  |  | 0 | 0 | 0 | 0
oh_line_8102001_200965058 |  | AD | node_8102001_200901909 | node_8102001_200965058 | 85.12 | bal_1P_6CU | 8102001 | no | no |  |  | no |  |  | 0 | 0 | 0 | 0
oh_line_8102001_201011692 |  | AD | node_8102001_200900298 | node_8102001_201011692 | 266.161 | bal_1P_2AC | 8102001 | no | no |  |  | no |  |  | 0 | 0 | 0 | 0
oh_line_8102001_201026839 |  | AD | node_8102001_201026840 | node_8102001_201026839 | 222.161 | bal_1P_2CU | 8102001 | no | no |  |  | no |  |  | 0 | 0 | 0 | 0
oh_line_8102001_201026840 |  | AD | node_8102001_201026841 | node_8102001_201026840 | 190.782 | bal_1P_2CU | 8102001 | no | no |  |  | no |  |  | 0 | 0 | 0 | 0
oh_line_8102001_201026841 |  | AD | node_8102001_200899622 | node_8102001_201026841 | 143.882 | bal_1P_2CU | 8102001 | no | no |  |  | no |  |  | 0 | 0 | 0 | 0
oh_line_8102001_201026842 |  | AD | node_8102001_200899523 | node_8102001_201026842 | 175.271 | bal_1P_2AC | 8102001 | no | no |  |  | no |  |  | 0 | 0 | 0 | 0
oh_line_8102001_201034308 |  | AD | node_8102001_200896576 | node_8102001_201034308 | 140.217 | bal_1P_2AC | 8102001 | no | no |  |  | no |  |  | 0 | 0 | 0 | 0
oh_line_8102001_201053897 |  | AD | node_8102001_200901917 | node_8102001_201053897 | 140.865 | bal_1P_6CU | 8102001 | no | no |  |  | no |  |  | 0 | 0 | 0 | 0
oh_line_8102001_201054921 |  | AD | node_8102001_200901027 | node_8102001_201054921 | 179.554 | bal_1P_2AC | 8102001 | no | no |  |  | no |  |  | 0 | 0 | 0 | 0
oh_line_8102001_311854695 |  | AD | node_8102001_200899572 | node_8102001_311854695 | 161.735 | bal_1P_2AC | 8102001 | no | no |  |  | no |  |  | 0 | 0 | 0 | 0
oh_line_8102001_312000255 |  | AN | node_8102001_200899609 | node_8102001_312000255 | 16.584 | bal_1P_DELTACUST | 8102001 | no | no |  |  | no |  |  | 0 | 0 | 0 | 0
oh_line_8102001_312066404 |  | AD | node_8102001_200901025 | node_8102001_312066404 | 111.189 | bal_1P_2AC | 8102001 | no | no |  |  | no |  |  | 0 | 0 | 0 | 0
oh_line_8102001_312073173 |  | ABCD | node_8102001_200950349 | node_8102001_312073173 | 105.781 | bal_3P_1/0AA | 8102001 | no | no |  |  | no |  |  | 0 | 0 | 0 | 0
oh_line_TAP_OH_916140 |  | AN | node_8102001_200896569 | node_1316723_873_15291437_938 | 0.033 | unb_TAPWIRE_OH | 8102001 | no | no |  |  | no |  |  | 0 | 0 | 0 | 0
oh_line_TAP_OH_916141 |  | AN | node_8102001_200896571 | node_1316896_437_15291532_071 | 0.033 | unb_TAPWIRE_OH | 8102001 | no | no |  |  | no |  |  | 0 | 0 | 0 | 0
oh_line_TAP_OH_916142 |  | AN | node_8102001_200896573 | node_1317161_587_15291764_593 | 0.033 | unb_TAPWIRE_OH | 8102001 | no | no |  |  | no |  |  | 0 | 0 | 0 | 0
oh_line_TAP_OH_916143 |  | AN | node_8102001_200896579 | node_1317908_689_15292270_483 | 0.033 | unb_TAPWIRE_OH | 8102001 | no | no |  |  | no |  |  | 0 | 0 | 0 | 0
oh_line_TAP_OH_916347 |  | AN | node_8102001_200897197 | node_1308454_458_15297266_673 | 0.033 | unb_TAPWIRE_OH | 8102001 | no | no |  |  | no |  |  | 0 | 0 | 0 | 0
oh_line_TAP_OH_916348 |  | AN | node_8102001_200897201 | node_1308087_392_15297407_012 | 0.033 | unb_TAPWIRE_OH | 8102001 | no | no |  |  | no |  |  | 0 | 0 | 0 | 0
oh_line_TAP_OH_916349 |  | AN | node_8102001_200897203 | node_1307789_519_15297752_969 | 0.033 | unb_TAPWIRE_OH | 8102001 | no | no |  |  | no |  |  | 0 | 0 | 0 | 0
oh_line_TAP_OH_916355 |  | ABCN | node_8102001_200897219 | node_1308209_623_15296310_895 | 0.033 | unb_TAPWIRE_OH | 8102001 | no | no |  |  | no |  |  | 0 | 0 | 0 | 0
oh_line_TAP_OH_916725 |  | AN | node_8102001_200898349 | node_1314735_947_15289914_095 | 0.033 | unb_TAPWIRE_OH | 8102001 | no | no |  |  | no |  |  | 0 | 0 | 0 | 0
oh_line_TAP_OH_916750 |  | AN | node_8102001_200898435 | node_1318513_895_15292981_787 | 0.033 | unb_TAPWIRE_OH | 8102001 | no | no |  |  | no |  |  | 0 | 0 | 0 | 0
oh_line_TAP_OH_916751 |  | AN | node_8102001_200898436 | node_1318269_406_15292837_879 | 0.033 | unb_TAPWIRE_OH | 8102001 | no | no |  |  | no |  |  | 0 | 0 | 0 | 0
oh_line_TAP_OH_916752 |  | AN | node_8102001_200898437 | node_1317897_742_15292804_364 | 0.033 | unb_TAPWIRE_OH | 8102001 | no | no |  |  | no |  |  | 0 | 0 | 0 | 0
oh_line_TAP_OH_917148 |  | AN | node_8102001_200899511 | node_1309739_085_15291335_018 | 0.033 | unb_TAPWIRE_OH | 8102001 | no | no |  |  | no |  |  | 0 | 0 | 0 | 0
oh_line_TAP_OH_917149 |  | AN | node_8102001_200899512 | node_1309946_77_15291220_922 | 0.033 | unb_TAPWIRE_OH | 8102001 | no | no |  |  | no |  |  | 0 | 0 | 0 | 0
oh_line_TAP_OH_917150 |  | AN | node_8102001_200899516 | node_1310537_748_15290932_588 | 0.033 | unb_TAPWIRE_OH | 8102001 | no | no |  |  | no |  |  | 0 | 0 | 0 | 0
oh_line_TAP_OH_917151 |  | AN | node_8102001_200899518 | node_1310696_159_15291035_109 | 0.033 | unb_TAPWIRE_OH | 8102001 | no | no |  |  | no |  |  | 0 | 0 | 0 | 0
oh_line_TAP_OH_917152 |  | AN | node_8102001_200899520 | node_1310921_866_15291074_607 | 0.033 | unb_TAPWIRE_OH | 8102001 | no | no |  |  | no |  |  | 0 | 0 | 0 | 0
oh_line_TAP_OH_917153 |  | AN | node_8102001_200899522 | node_1311049_482_15290865_809 | 0.033 | unb_TAPWIRE_OH | 8102001 | no | no |  |  | no |  |  | 0 | 0 | 0 | 0
oh_line_TAP_OH_917154 |  | AN | node_8102001_200899525 | node_1311570_747_15290790_66 | 0.033 | unb_TAPWIRE_OH | 8102001 | no | no |  |  | no |  |  | 0 | 0 | 0 | 0
oh_line_TAP_OH_917155 |  | AN | node_8102001_200899528 | node_1311879_437_15290634_376 | 0.033 | unb_TAPWIRE_OH | 8102001 | no | no |  |  | no |  |  | 0 | 0 | 0 | 0
oh_line_TAP_OH_917156 |  | AN | node_8102001_200899533 | node_1312375_082_15290521_04 | 0.033 | unb_TAPWIRE_OH | 8102001 | no | no |  |  | no |  |  | 0 | 0 | 0 | 0
oh_line_TAP_OH_917157 |  | AN | node_8102001_200899536 | node_1312901_489_15290530_177 | 0.033 | unb_TAPWIRE_OH | 8102001 | no | no |  |  | no |  |  | 0 | 0 | 0 | 0
oh_line_TAP_OH_917158 |  | AN | node_8102001_200899537 | node_1313017_517_15290447_107 | 0.033 | unb_TAPWIRE_OH | 8102001 | no | no |  |  | no |  |  | 0 | 0 | 0 | 0
oh_line_TAP_OH_917159 |  | AN | node_8102001_200899539 | node_1313060_864_15290932_348 | 0.033 | unb_TAPWIRE_OH | 8102001 | no | no |  |  | no |  |  | 0 | 0 | 0 | 0
oh_line_TAP_OH_917160 |  | AN | node_8102001_200899543 | node_1313516_487_15290480_029 | 0.033 | unb_TAPWIRE_OH | 8102001 | no | no |  |  | no |  |  | 0 | 0 | 0 | 0
oh_line_TAP_OH_917161 |  | AN | node_8102001_200899545 | node_1313707_704_15290480_992 | 0.033 | unb_TAPWIRE_OH | 8102001 | no | no |  |  | no |  |  | 0 | 0 | 0 | 0
oh_line_TAP_OH_917162 |  | AN | node_8102001_200899547 | node_1313939_428_15290489_92 | 0.033 | unb_TAPWIRE_OH | 8102001 | no | no |  |  | no |  |  | 0 | 0 | 0 | 0
oh_line_TAP_OH_917163 |  | AN | node_8102001_200899551 | node_1314347_675_15290560_282 | 0.033 | unb_TAPWIRE_OH | 8102001 | no | no |  |  | no |  |  | 0 | 0 | 0 | 0
oh_line_TAP_OH_917164 |  | AN | node_8102001_200899554 | node_1314717_975_15290597_483 | 0.033 | unb_TAPWIRE_OH | 8102001 | no | no |  |  | no |  |  | 0 | 0 | 0 | 0
oh_line_TAP_OH_917166 |  | AN | node_8102001_200899566 | node_1316731_309_15291714_915 | 0.033 | unb_TAPWIRE_OH | 8102001 | no | no |  |  | no |  |  | 0 | 0 | 0 | 0
oh_line_TAP_OH_917167 |  | AN | node_8102001_200899567 | node_1316990_944_15291816_697 | 0.033 | unb_TAPWIRE_OH | 8102001 | no | no |  |  | no |  |  | 0 | 0 | 0 | 0
oh_line_TAP_OH_917168 |  | AN | node_8102001_200899573 | node_1318168_5_15292609_705 | 0.033 | unb_TAPWIRE_OH | 8102001 | no | no |  |  | no |  |  | 0 | 0 | 0 | 0
oh_line_TAP_OH_917169 |  | AN | node_8102001_200899577 | node_1318883_325_15293088_366 | 0.033 | unb_TAPWIRE_OH | 8102001 | no | no |  |  | no |  |  | 0 | 0 | 0 | 0
oh_line_TAP_OH_917170 |  | AN | node_8102001_200899582 | node_1319987_658_15293751_772 | 0.033 | unb_TAPWIRE_OH | 8102001 | no | no |  |  | no |  |  | 0 | 0 | 0 | 0
oh_line_TAP_OH_917171 |  | AN | node_8102001_200899585 | node_1320624_766_15293991_272 | 0.033 | unb_TAPWIRE_OH | 8102001 | no | no |  |  | no |  |  | 0 | 0 | 0 | 0
oh_line_TAP_OH_917172 |  | AN | node_8102001_200899586 | node_1320877_481_15294067_619 | 0.033 | unb_TAPWIRE_OH | 8102001 | no | no |  |  | no |  |  | 0 | 0 | 0 | 0
oh_line_TAP_OH_917173 |  | AN | node_8102001_200899588 | node_1321298_178_15294261_001 | 0.033 | unb_TAPWIRE_OH | 8102001 | no | no |  |  | no |  |  | 0 | 0 | 0 | 0
oh_line_TAP_OH_917174 |  | AN | node_8102001_200899590 | node_1321722_285_15294255_622 | 0.033 | unb_TAPWIRE_OH | 8102001 | no | no |  |  | no |  |  | 0 | 0 | 0 | 0
oh_line_TAP_OH_917175 |  | AN | node_8102001_200899592 | node_1322037_309_15294223_669 | 0.033 | unb_TAPWIRE_OH | 8102001 | no | no |  |  | no |  |  | 0 | 0 | 0 | 0
oh_line_TAP_OH_917176 |  | AN | node_8102001_200899594 | node_1322582_212_15294192_422 | 0.033 | unb_TAPWIRE_OH | 8102001 | no | no |  |  | no |  |  | 0 | 0 | 0 | 0
oh_line_TAP_OH_917182 |  | AN | node_8102001_200899614 | node_1303451_789_15295082_896 | 0.033 | unb_TAPWIRE_OH | 8102001 | no | no |  |  | no |  |  | 0 | 0 | 0 | 0
oh_line_TAP_OH_917183 |  | AN | node_8102001_200899622 | node_1304243_038_15294564_376 | 0.033 | unb_TAPWIRE_OH | 8102001 | no | no |  |  | no |  |  | 0 | 0 | 0 | 0
oh_line_TAP_OH_917190 |  | ABCN | node_8102001_200899645 | node_1305556_203_15293390_59 | 0.033 | unb_TAPWIRE_OH | 8102001 | no | no |  |  | no |  |  | 0 | 0 | 0 | 0
oh_line_TAP_OH_917194 |  | ABCN | node_8102001_200899652 | node_1306054_877_15293009_824 | 0.033 | unb_TAPWIRE_OH | 8102001 | no | no |  |  | no |  |  | 0 | 0 | 0 | 0
oh_line_TAP_OH_917195 |  | ABCN | node_8102001_200899656 | node_1306262_608_15292607_786 | 0.033 | unb_TAPWIRE_OH | 8102001 | no | no |  |  | no |  |  | 0 | 0 | 0 | 0
oh_line_TAP_OH_917201 |  | ABCN | node_8102001_200899499 | node_1306384_297_15292587_192 | 0.033 | unb_TAPWIRE_OH | 8102001 | no | no |  |  | no |  |  | 0 | 0 | 0 | 0
oh_line_TAP_OH_917409 |  | AN | node_8102001_200900302 | node_1312056_021_15293209_211 | 0.033 | unb_TAPWIRE_OH | 8102001 | no | no |  |  | no |  |  | 0 | 0 | 0 | 0
oh_line_TAP_OH_917410 |  | AN | node_8102001_200900305 | node_1312280_49_15293017_01 | 0.033 | unb_TAPWIRE_OH | 8102001 | no | no |  |  | no |  |  | 0 | 0 | 0 | 0
oh_line_TAP_OH_917411 |  | AN | node_8102001_200900306 | node_1312534_44_15292927_248 | 0.033 | unb_TAPWIRE_OH | 8102001 | no | no |  |  | no |  |  | 0 | 0 | 0 | 0
oh_line_TAP_OH_917412 |  | AN | node_8102001_200900307 | node_1311938_724_15293353_762 | 0.033 | unb_TAPWIRE_OH | 8102001 | no | no |  |  | no |  |  | 0 | 0 | 0 | 0
oh_line_TAP_OH_917413 |  | AN | node_8102001_200900308 | node_1312161_238_15293529_625 | 0.033 | unb_TAPWIRE_OH | 8102001 | no | no |  |  | no |  |  | 0 | 0 | 0 | 0
oh_line_TAP_OH_917414 |  | AN | node_8102001_200900309 | node_1312321_76_15293712_95 | 0.033 | unb_TAPWIRE_OH | 8102001 | no | no |  |  | no |  |  | 0 | 0 | 0 | 0
oh_line_TAP_OH_917415 |  | AN | node_8102001_200900310 | node_1312442_73_15293941_895 | 0.033 | unb_TAPWIRE_OH | 8102001 | no | no |  |  | no |  |  | 0 | 0 | 0 | 0
oh_line_TAP_OH_917416 |  | AN | node_8102001_200900311 | node_1312712_908_15294223_092 | 0.033 | unb_TAPWIRE_OH | 8102001 | no | no |  |  | no |  |  | 0 | 0 | 0 | 0
oh_line_TAP_OH_917417 |  | AN | node_8102001_200900313 | node_1312986_464_15294086_721 | 0.033 | unb_TAPWIRE_OH | 8102001 | no | no |  |  | no |  |  | 0 | 0 | 0 | 0
oh_line_TAP_OH_917418 |  | AN | node_8102001_200900314 | node_1313270_631_15294304_003 | 0.033 | unb_TAPWIRE_OH | 8102001 | no | no |  |  | no |  |  | 0 | 0 | 0 | 0
oh_line_TAP_OH_917419 |  | AN | node_8102001_200900315 | node_1312974_535_15294511_466 | 0.033 | unb_TAPWIRE_OH | 8102001 | no | no |  |  | no |  |  | 0 | 0 | 0 | 0
oh_line_TAP_OH_917420 |  | AN | node_8102001_200900317 | node_1313173_714_15294638_045 | 0.033 | unb_TAPWIRE_OH | 8102001 | no | no |  |  | no |  |  | 0 | 0 | 0 | 0
oh_line_TAP_OH_917421 |  | AN | node_8102001_200900319 | node_1313365_012_15294821_867 | 0.033 | unb_TAPWIRE_OH | 8102001 | no | no |  |  | no |  |  | 0 | 0 | 0 | 0
oh_line_TAP_OH_917422 |  | AN | node_8102001_200900320 | node_1309482_911_15292049_738 | 0.033 | unb_TAPWIRE_OH | 8102001 | no | no |  |  | no |  |  | 0 | 0 | 0 | 0
oh_line_TAP_OH_917423 |  | AN | node_8102001_200900321 | node_1313464_991_15294916_756 | 0.033 | unb_TAPWIRE_OH | 8102001 | no | no |  |  | no |  |  | 0 | 0 | 0 | 0
oh_line_TAP_OH_917424 |  | AN | node_8102001_200900323 | node_1313644_878_15295231_509 | 0.033 | unb_TAPWIRE_OH | 8102001 | no | no |  |  | no |  |  | 0 | 0 | 0 | 0
oh_line_TAP_OH_917425 |  | AN | node_8102001_200900325 | node_1314003_24_15295601_053 | 0.033 | unb_TAPWIRE_OH | 8102001 | no | no |  |  | no |  |  | 0 | 0 | 0 | 0
oh_line_TAP_OH_917426 |  | AN | node_8102001_200900326 | node_1314276_826_15295695_64 | 0.033 | unb_TAPWIRE_OH | 8102001 | no | no |  |  | no |  |  | 0 | 0 | 0 | 0
oh_line_TAP_OH_917427 |  | AN | node_8102001_200900327 | node_1314471_324_15295886_242 | 0.033 | unb_TAPWIRE_OH | 8102001 | no | no |  |  | no |  |  | 0 | 0 | 0 | 0
oh_line_TAP_OH_917428 |  | AN | node_8102001_200900330 | node_1313624_351_15296016_208 | 0.033 | unb_TAPWIRE_OH | 8102001 | no | no |  |  | no |  |  | 0 | 0 | 0 | 0
oh_line_TAP_OH_917463 |  | AN | node_8102001_200900446 | node_1310040_608_15292553_716 | 0.033 | unb_TAPWIRE_OH | 8102001 | no | no |  |  | no |  |  | 0 | 0 | 0 | 0
oh_line_TAP_OH_917464 |  | AN | node_8102001_200900447 | node_1310049_31_15292838_486 | 0.033 | unb_TAPWIRE_OH | 8102001 | no | no |  |  | no |  |  | 0 | 0 | 0 | 0
oh_line_TAP_OH_917465 |  | AN | node_8102001_200900448 | node_1310137_023_15292580_233 | 0.033 | unb_TAPWIRE_OH | 8102001 | no | no |  |  | no |  |  | 0 | 0 | 0 | 0
oh_line_TAP_OH_917472 |  | AN | node_8102001_200900477 | node_1310340_124_15292587_275 | 0.033 | unb_TAPWIRE_OH | 8102001 | no | no |  |  | no |  |  | 0 | 0 | 0 | 0
oh_line_TAP_OH_917485 |  | AN | node_8102001_200900504 | node_1310626_552_15292573_475 | 0.033 | unb_TAPWIRE_OH | 8102001 | no | no |  |  | no |  |  | 0 | 0 | 0 | 0
oh_line_TAP_OH_917486 |  | AN | node_8102001_200900507 | node_1310806_862_15292211_518 | 0.033 | unb_TAPWIRE_OH | 8102001 | no | no |  |  | no |  |  | 0 | 0 | 0 | 0
oh_line_TAP_OH_917487 |  | AN | node_8102001_200900508 | node_1311070_734_15292627_043 | 0.033 | unb_TAPWIRE_OH | 8102001 | no | no |  |  | no |  |  | 0 | 0 | 0 | 0
oh_line_TAP_OH_917563 |  | ABCN | node_8102001_200900746 | node_1308300_183_15296480_283 | 0.033 | unb_TAPWIRE_OH | 8102001 | no | no |  |  | no |  |  | 0 | 0 | 0 | 0
oh_line_TAP_OH_917675 |  | AN | node_8102001_200901007 | node_1310026_22_15288562_933 | 0.033 | unb_TAPWIRE_OH | 8102001 | no | no |  |  | no |  |  | 0 | 0 | 0 | 0
oh_line_TAP_OH_917676 |  | AN | node_8102001_200901012 | node_1309702_203_15289153_476 | 0.033 | unb_TAPWIRE_OH | 8102001 | no | no |  |  | no |  |  | 0 | 0 | 0 | 0
oh_line_TAP_OH_917677 |  | AN | node_8102001_200901014 | node_1309539_183_15288521_142 | 0.033 | unb_TAPWIRE_OH | 8102001 | no | no |  |  | no |  |  | 0 | 0 | 0 | 0
oh_line_TAP_OH_917678 |  | AN | node_8102001_200901018 | node_1313243_558_15290064_535 | 0.033 | unb_TAPWIRE_OH | 8102001 | no | no |  |  | no |  |  | 0 | 0 | 0 | 0
oh_line_TAP_OH_917679 |  | AN | node_8102001_200901019 | node_1312693_657_15289899_063 | 0.033 | unb_TAPWIRE_OH | 8102001 | no | no |  |  | no |  |  | 0 | 0 | 0 | 0
oh_line_TAP_OH_917681 |  | AN | node_8102001_200901026 | node_1311360_679_15289495_016 | 0.033 | unb_TAPWIRE_OH | 8102001 | no | no |  |  | no |  |  | 0 | 0 | 0 | 0
oh_line_TAP_OH_917682 |  | AN | node_8102001_200901027 | node_1311186_013_15289308_969 | 0.033 | unb_TAPWIRE_OH | 8102001 | no | no |  |  | no |  |  | 0 | 0 | 0 | 0
oh_line_TAP_OH_917683 |  | AN | node_8102001_200901029 | node_1310937_517_15289083_964 | 0.033 | unb_TAPWIRE_OH | 8102001 | no | no |  |  | no |  |  | 0 | 0 | 0 | 0
oh_line_TAP_OH_917878 |  | AN | node_8102001_200901912 | node_1302044_586_15295797_853 | 0.033 | unb_TAPWIRE_OH | 8102001 | no | no |  |  | no |  |  | 0 | 0 | 0 | 0
oh_line_TAP_OH_917880 |  | AN | node_8102001_200901915 | node_1302411_323_15295776_482 | 0.033 | unb_TAPWIRE_OH | 8102001 | no | no |  |  | no |  |  | 0 | 0 | 0 | 0
oh_line_TAP_OH_917881 |  | AN | node_8102001_200901918 | node_1302805_841_15295595_593 | 0.033 | unb_TAPWIRE_OH | 8102001 | no | no |  |  | no |  |  | 0 | 0 | 0 | 0
oh_line_TAP_OH_932147 |  | AN | node_8102001_201026842 | node_1311378_399_15290780_056 | 0.033 | unb_TAPWIRE_OH | 8102001 | no | no |  |  | no |  |  | 0 | 0 | 0 | 0
oh_line_TAP_OH_936050 |  | AN | node_8102001_201054921 | node_1311051_931_15289195_093 | 0.033 | unb_TAPWIRE_OH | 8102001 | no | no |  |  | no |  |  | 0 | 0 | 0 | 0
oh_line_TAP_OH_1248792 |  | AN | node_8102001_200898455 | node_1308371_658_15290760_752 | 0.033 | unb_TAPWIRE_OH | 8102001 | no | no |  |  | no |  |  | 0 | 0 | 0 | 0
oh_line_TAP_OH_2138122 |  | ABCN | node_8102001_200899603 | node_1306413_732_15292268_353 | 0.033 | unb_TAPWIRE_OH | 8102001 | no | no |  |  | no |  |  | 0 | 0 | 0 | 0
oh_line_TAP_OH_2138123 |  | ABCN | node_8102001_200899603 | node_1306397_081_15292245_032 | 0.033 | unb_TAPWIRE_OH | 8102001 | no | no |  |  | no |  |  | 0 | 0 | 0 | 0
oh_line_TAP_OH_2138124 |  | ABCN | node_8102001_200899603 | node_1306430_322_15292283_049 | 0.033 | unb_TAPWIRE_OH | 8102001 | no | no |  |  | no |  |  | 0 | 0 | 0 | 0
oh_line_TAP_OH_2138140 |  | ABCN | node_8102001_200897228 | node_1308433_012_15295399_473 | 0.033 | unb_TAPWIRE_OH | 8102001 | no | no |  |  | no |  |  | 0 | 0 | 0 | 0
oh_line_TAP_OH_2138141 |  | ABCN | node_8102001_200897228 | node_1308451_644_15295408_811 | 0.033 | unb_TAPWIRE_OH | 8102001 | no | no |  |  | no |  |  | 0 | 0 | 0 | 0
oh_line_TAP_OH_2138142 |  | ABCN | node_8102001_200897228 | node_1308413_256_15295396_909 | 0.033 | unb_TAPWIRE_OH | 8102001 | no | no |  |  | no |  |  | 0 | 0 | 0 | 0
oh_line_TAP_OH_2138169 |  | ABCN | node_8102001_200899084 | node_1308295_361_15294320_251 | 0.033 | unb_TAPWIRE_OH | 8102001 | no | no |  |  | no |  |  | 0 | 0 | 0 | 0
oh_line_TAP_OH_2138170 |  | ABCN | node_8102001_200899084 | node_1308291_999_15294346_455 | 0.033 | unb_TAPWIRE_OH | 8102001 | no | no |  |  | no |  |  | 0 | 0 | 0 | 0
oh_line_TAP_OH_2138171 |  | ABCN | node_8102001_200899084 | node_1308293_55_15294293_714 | 0.033 | unb_TAPWIRE_OH | 8102001 | no | no |  |  | no |  |  | 0 | 0 | 0 | 0
oh_line_TAP_OH_2138263 |  | ABCN | node_8102001_200896589 | node_1305907_168_15293768_706 | 0.033 | unb_TAPWIRE_OH | 8102001 | no | no |  |  | no |  |  | 0 | 0 | 0 | 0
oh_line_TAP_OH_2138264 |  | ABCN | node_8102001_200896589 | node_1305896_31_15293751_616 | 0.033 | unb_TAPWIRE_OH | 8102001 | no | no |  |  | no |  |  | 0 | 0 | 0 | 0
oh_line_TAP_OH_2138270 |  | ABCN | node_8102001_200899647 | node_1305476_448_15293146_86 | 0.033 | unb_TAPWIRE_OH | 8102001 | no | no |  |  | no |  |  | 0 | 0 | 0 | 0
oh_line_TAP_OH_2138271 |  | ABCN | node_8102001_200899647 | node_1305491_499_15293164_377 | 0.033 | unb_TAPWIRE_OH | 8102001 | no | no |  |  | no |  |  | 0 | 0 | 0 | 0
oh_line_TAP_OH_2138272 |  | ABCN | node_8102001_200899647 | node_1305458_566_15293135_13 | 0.033 | unb_TAPWIRE_OH | 8102001 | no | no |  |  | no |  |  | 0 | 0 | 0 | 0
oh_line_TAP_OH_2138279 |  | ABCN | node_8102001_200899625 | node_1304623_092_15294276_04 | 0.033 | unb_TAPWIRE_OH | 8102001 | no | no |  |  | no |  |  | 0 | 0 | 0 | 0
oh_line_TAP_OH_2138280 |  | ABCN | node_8102001_200899625 | node_1304623_636_15294264_637 | 0.033 | unb_TAPWIRE_OH | 8102001 | no | no |  |  | no |  |  | 0 | 0 | 0 | 0
oh_line_TAP_OH_2138281 |  | ABCN | node_8102001_200899625 | node_1304621_72_15294287_224 | 0.033 | unb_TAPWIRE_OH | 8102001 | no | no |  |  | no |  |  | 0 | 0 | 0 | 0
oh_line_TAP_OH_2138290 |  | ABCN | node_8102001_200900297 | node_1309569_642_15291956_645 | 0.033 | unb_TAPWIRE_OH | 8102001 | no | no |  |  | no |  |  | 0 | 0 | 0 | 0
oh_line_TAP_OH_2138291 |  | ABCN | node_8102001_200900297 | node_1309561_385_15291980_761 | 0.033 | unb_TAPWIRE_OH | 8102001 | no | no |  |  | no |  |  | 0 | 0 | 0 | 0
oh_line_TAP_OH_2138292 |  | ABCN | node_8102001_200900297 | node_1309572_95_15291930_428 | 0.033 | unb_TAPWIRE_OH | 8102001 | no | no |  |  | no |  |  | 0 | 0 | 0 | 0
oh_line_TAP_OH_2138302 |  | ABCN | node_8102001_200899610 | node_1306072_398_15293305_978 | 0.033 | unb_TAPWIRE_OH | 8102001 | no | no |  |  | no |  |  | 0 | 0 | 0 | 0
oh_line_TAP_OH_2138303 |  | ABCN | node_8102001_200899610 | node_1306088_495_15293321_719 | 0.033 | unb_TAPWIRE_OH | 8102001 | no | no |  |  | no |  |  | 0 | 0 | 0 | 0
oh_line_TAP_OH_2138304 |  | ABCN | node_8102001_200899610 | node_1306053_849_15293296_331 | 0.033 | unb_TAPWIRE_OH | 8102001 | no | no |  |  | no |  |  | 0 | 0 | 0 | 0
oh_line_TAP_OH_2138308 |  | ABCN | node_8102001_200897226 | node_1308194_595_15295874_464 | 0.033 | unb_TAPWIRE_OH | 8102001 | no | no |  |  | no |  |  | 0 | 0 | 0 | 0
oh_line_TAP_OH_2138309 |  | ABCN | node_8102001_200897226 | node_1308178_055_15295859_582 | 0.033 | unb_TAPWIRE_OH | 8102001 | no | no |  |  | no |  |  | 0 | 0 | 0 | 0
oh_line_TAP_OH_2138310 |  | ABCN | node_8102001_200897226 | node_1308213_403_15295883_124 | 0.033 | unb_TAPWIRE_OH | 8102001 | no | no |  |  | no |  |  | 0 | 0 | 0 | 0
oh_line_TAP_OH_2141725 |  | ABCN | node_8102001_200897227 | node_1308051_847_15295671_617 | 0.033 | unb_TAPWIRE_OH | 8102001 | no | no |  |  | no |  |  | 0 | 0 | 0 | 0
oh_line_TAP_OH_2141726 |  | ABCN | node_8102001_200897227 | node_1308062_462_15295649_247 | 0.033 | unb_TAPWIRE_OH | 8102001 | no | no |  |  | no |  |  | 0 | 0 | 0 | 0
oh_line_TAP_OH_2141727 |  | ABCN | node_8102001_200897227 | node_1308045_929_15295696_963 | 0.033 | unb_TAPWIRE_OH | 8102001 | no | no |  |  | no |  |  | 0 | 0 | 0 | 0
oh_line_TAP_OH_2141734 |  | ABCN | node_8102001_200899082 | node_1307914_03_15294333_872 | 0.033 | unb_TAPWIRE_OH | 8102001 | no | no |  |  | no |  |  | 0 | 0 | 0 | 0
oh_line_TAP_OH_2141735 |  | ABCN | node_8102001_200899082 | node_1307900_655_15294314_055 | 0.033 | unb_TAPWIRE_OH | 8102001 | no | no |  |  | no |  |  | 0 | 0 | 0 | 0
oh_line_TAP_OH_2141736 |  | ABCN | node_8102001_200899082 | node_1307930_739_15294348_409 | 0.033 | unb_TAPWIRE_OH | 8102001 | no | no |  |  | no |  |  | 0 | 0 | 0 | 0
oh_line_TAP_OH_2141757 |  | ABCN | node_8102001_200899657 | node_1305988_638_15292252_738 | 0.033 | unb_TAPWIRE_OH | 8102001 | no | no |  |  | no |  |  | 0 | 0 | 0 | 0
oh_line_TAP_OH_2141758 |  | ABCN | node_8102001_200899657 | node_1306004_982_15292237_84 | 0.033 | unb_TAPWIRE_OH | 8102001 | no | no |  |  | no |  |  | 0 | 0 | 0 | 0
oh_line_TAP_OH_2141759 |  | ABCN | node_8102001_200899657 | node_1305975_759_15292272_84 | 0.033 | unb_TAPWIRE_OH | 8102001 | no | no |  |  | no |  |  | 0 | 0 | 0 | 0
oh_line_TAP_OH_2141760 |  | ABCN | node_8102001_200896583 | node_1306883_521_15294057_851 | 0.033 | unb_TAPWIRE_OH | 8102001 | no | no |  |  | no |  |  | 0 | 0 | 0 | 0
oh_line_TAP_OH_2141761 |  | ABCN | node_8102001_200896583 | node_1306885_203_15294084_402 | 0.033 | unb_TAPWIRE_OH | 8102001 | no | no |  |  | no |  |  | 0 | 0 | 0 | 0
oh_line_TAP_OH_2141762 |  | ABCN | node_8102001_200896583 | node_1306876_782_15294032_729 | 0.033 | unb_TAPWIRE_OH | 8102001 | no | no |  |  | no |  |  | 0 | 0 | 0 | 0
oh_line_TAP_OH_2141766 |  | ABCN | node_8102001_200899640 | node_1305302_548_15293698_79 | 0.033 | unb_TAPWIRE_OH | 8102001 | no | no |  |  | no |  |  | 0 | 0 | 0 | 0
oh_line_TAP_OH_2141767 |  | ABCN | node_8102001_200899640 | node_1305287_877_15293716_538 | 0.033 | unb_TAPWIRE_OH | 8102001 | no | no |  |  | no |  |  | 0 | 0 | 0 | 0
oh_line_TAP_OH_2141768 |  | ABCN | node_8102001_200899640 | node_1305313_264_15293676_508 | 0.033 | unb_TAPWIRE_OH | 8102001 | no | no |  |  | no |  |  | 0 | 0 | 0 | 0
oh_line_TAP_OH_2141783 |  | ABCN | node_8102001_200897220 | node_1308374_646_15296115_709 | 0.033 | unb_TAPWIRE_OH | 8102001 | no | no |  |  | no |  |  | 0 | 0 | 0 | 0
oh_line_TAP_OH_2141784 |  | ABCN | node_8102001_200897220 | node_1308367_745_15296132_931 | 0.033 | unb_TAPWIRE_OH | 8102001 | no | no |  |  | no |  |  | 0 | 0 | 0 | 0
oh_line_TAP_OH_2141785 |  | ABCN | node_8102001_200897220 | node_1308381_341_15296094_959 | 0.033 | unb_TAPWIRE_OH | 8102001 | no | no |  |  | no |  |  | 0 | 0 | 0 | 0
oh_line_TAP_OH_2141799 |  | ABCN | node_8102001_200896594 | node_1307536_011_15292677_965 | 0.033 | unb_TAPWIRE_OH | 8102001 | no | no |  |  | no |  |  | 0 | 0 | 0 | 0
oh_line_TAP_OH_2141800 |  | ABCN | node_8102001_200896594 | node_1307553_312_15292665_141 | 0.033 | unb_TAPWIRE_OH | 8102001 | no | no |  |  | no |  |  | 0 | 0 | 0 | 0
oh_line_TAP_OH_2141801 |  | ABCN | node_8102001_200896594 | node_1307521_811_15292696_391 | 0.033 | unb_TAPWIRE_OH | 8102001 | no | no |  |  | no |  |  | 0 | 0 | 0 | 0
oh_line_TAP_OH_2141821 |  | ABCN | node_8102001_200897189 | node_1307794_29_15295192_26 | 0.033 | unb_TAPWIRE_OH | 8102001 | no | no |  |  | no |  |  | 0 | 0 | 0 | 0
oh_line_TAP_OH_2141822 |  | ABCN | node_8102001_200897189 | node_1307814_12_15295192_931 | 0.033 | unb_TAPWIRE_OH | 8102001 | no | no |  |  | no |  |  | 0 | 0 | 0 | 0
oh_line_TAP_OH_2141823 |  | ABCN | node_8102001_200897189 | node_1307775_051_15295198_501 | 0.033 | unb_TAPWIRE_OH | 8102001 | no | no |  |  | no |  |  | 0 | 0 | 0 | 0
oh_line_TAP_OH_2141824 |  | ABCN | node_8102001_200899627 | node_1304650_413_15294325_283 | 0.033 | unb_TAPWIRE_OH | 8102001 | no | no |  |  | no |  |  | 0 | 0 | 0 | 0
oh_line_TAP_OH_2141825 |  | ABCN | node_8102001_200899627 | node_1304637_987_15294337_999 | 0.033 | unb_TAPWIRE_OH | 8102001 | no | no |  |  | no |  |  | 0 | 0 | 0 | 0
oh_line_TAP_OH_2141826 |  | ABCN | node_8102001_200899627 | node_1304657_283_15294312_354 | 0.033 | unb_TAPWIRE_OH | 8102001 | no | no |  |  | no |  |  | 0 | 0 | 0 | 0
oh_line_TAP_OH_2141857 |  | ABCN | node_8102001_200899607 | node_1306587_6_15293238_847 | 0.033 | unb_TAPWIRE_OH | 8102001 | no | no |  |  | no |  |  | 0 | 0 | 0 | 0
oh_line_TAP_OH_2141858 |  | ABCN | node_8102001_200899607 | node_1306573_807_15293257_823 | 0.033 | unb_TAPWIRE_OH | 8102001 | no | no |  |  | no |  |  | 0 | 0 | 0 | 0
oh_line_TAP_OH_2141859 |  | ABCN | node_8102001_200899607 | node_1306597_234_15293215_683 | 0.033 | unb_TAPWIRE_OH | 8102001 | no | no |  |  | no |  |  | 0 | 0 | 0 | 0
oh_line_TAP_OH_2141862 |  | ABCN | node_8102001_200899608 | node_1306331_237_15293422_065 | 0.033 | unb_TAPWIRE_OH | 8102001 | no | no |  |  | no |  |  | 0 | 0 | 0 | 0
oh_line_TAP_OH_2141863 |  | ABCN | node_8102001_200899608 | node_1306315_059_15293437_282 | 0.033 | unb_TAPWIRE_OH | 8102001 | no | no |  |  | no |  |  | 0 | 0 | 0 | 0
oh_line_TAP_OH_2141864 |  | ABCN | node_8102001_200899608 | node_1306343_894_15293401_71 | 0.033 | unb_TAPWIRE_OH | 8102001 | no | no |  |  | no |  |  | 0 | 0 | 0 | 0
oh_line_TAP_OH_2141892 |  | ABCN | node_8102001_200899632 | node_1305043_008_15293877_393 | 0.033 | unb_TAPWIRE_OH | 8102001 | no | no |  |  | no |  |  | 0 | 0 | 0 | 0
oh_line_TAP_OH_2141893 |  | ABCN | node_8102001_200899632 | node_1305045_448_15293858_934 | 0.033 | unb_TAPWIRE_OH | 8102001 | no | no |  |  | no |  |  | 0 | 0 | 0 | 0
oh_line_TAP_OH_2141894 |  | ABCN | node_8102001_200897190 | node_1307894_926_15295403_51 | 0.033 | unb_TAPWIRE_OH | 8102001 | no | no |  |  | no |  |  | 0 | 0 | 0 | 0
oh_line_TAP_OH_2141895 |  | ABCN | node_8102001_200897190 | node_1307914_511_15295412_237 | 0.033 | unb_TAPWIRE_OH | 8102001 | no | no |  |  | no |  |  | 0 | 0 | 0 | 0
oh_line_TAP_OH_2141896 |  | ABCN | node_8102001_200897190 | node_1307882_028_15295392_727 | 0.033 | unb_TAPWIRE_OH | 8102001 | no | no |  |  | no |  |  | 0 | 0 | 0 | 0
oh_line_TAP_OH_2202120 |  | ABCN | node_8102001_200899648 | node_1305641_331_15293347_436 | 0.033 | unb_TAPWIRE_OH | 8102001 | no | no |  |  | no |  |  | 0 | 0 | 0 | 0
oh_line_TAP_OH_2202121 |  | ABCN | node_8102001_200899648 | node_1305640_875_15293374_051 | 0.033 | unb_TAPWIRE_OH | 8102001 | no | no |  |  | no |  |  | 0 | 0 | 0 | 0
oh_line_TAP_OH_2202122 |  | ABCN | node_8102001_200899648 | node_1305636_639_15293321_509 | 0.033 | unb_TAPWIRE_OH | 8102001 | no | no |  |  | no |  |  | 0 | 0 | 0 | 0
oh_line_TAP_OH_2202138 |  | ABCN | node_8102001_200899637 | node_1305373_104_15294009_876 | 0.033 | unb_TAPWIRE_OH | 8102001 | no | no |  |  | no |  |  | 0 | 0 | 0 | 0
oh_line_TAP_OH_2202139 |  | ABCN | node_8102001_200899637 | node_1305356_911_15294025_064 | 0.033 | unb_TAPWIRE_OH | 8102001 | no | no |  |  | no |  |  | 0 | 0 | 0 | 0
oh_line_TAP_OH_2202140 |  | ABCN | node_8102001_200899637 | node_1305385_78_15293989_544 | 0.033 | unb_TAPWIRE_OH | 8102001 | no | no |  |  | no |  |  | 0 | 0 | 0 | 0
oh_line_TAP_OH_2202150 |  | ABCN | node_8102001_200899498 | node_1306419_383_15292348_116 | 0.033 | unb_TAPWIRE_OH | 8102001 | no | no |  |  | no |  |  | 0 | 0 | 0 | 0
oh_line_TAP_OH_2202151 |  | ABCN | node_8102001_200899498 | node_1306432_396_15292328_169 | 0.033 | unb_TAPWIRE_OH | 8102001 | no | no |  |  | no |  |  | 0 | 0 | 0 | 0
oh_line_TAP_OH_2202152 |  | ABCN | node_8102001_200899498 | node_1306410_689_15292371_949 | 0.033 | unb_TAPWIRE_OH | 8102001 | no | no |  |  | no |  |  | 0 | 0 | 0 | 0
oh_line_TAP_OH_2202155 |  | ABCN | node_8102001_200897191 | node_1308069_909_15295461_515 | 0.033 | unb_TAPWIRE_OH | 8102001 | no | no |  |  | no |  |  | 0 | 0 | 0 | 0
oh_line_TAP_OH_2202156 |  | ABCN | node_8102001_200897191 | node_1308060_22_15295484_638 | 0.033 | unb_TAPWIRE_OH | 8102001 | no | no |  |  | no |  |  | 0 | 0 | 0 | 0
oh_line_TAP_OH_2202157 |  | ABCN | node_8102001_200897191 | node_1308074_789_15295435_763 | 0.033 | unb_TAPWIRE_OH | 8102001 | no | no |  |  | no |  |  | 0 | 0 | 0 | 0
oh_line_TAP_OH_2213727 |  | ABCN | node_8102001_200899649 | node_1305731_057_15293304_116 | 0.033 | unb_TAPWIRE_OH | 8102001 | no | no |  |  | no |  |  | 0 | 0 | 0 | 0
oh_line_TAP_OH_2213728 |  | ABCN | node_8102001_200899649 | node_1305716_541_15293322_093 | 0.033 | unb_TAPWIRE_OH | 8102001 | no | no |  |  | no |  |  | 0 | 0 | 0 | 0
oh_line_TAP_OH_2213729 |  | ABCN | node_8102001_200899649 | node_1305741_58_15293281_667 | 0.033 | unb_TAPWIRE_OH | 8102001 | no | no |  |  | no |  |  | 0 | 0 | 0 | 0
oh_line_TAP_OH_2213743 |  | ABCN | node_8102001_200899644 | node_1305487_709_15293523_511 | 0.033 | unb_TAPWIRE_OH | 8102001 | no | no |  |  | no |  |  | 0 | 0 | 0 | 0
oh_line_TAP_OH_2213744 |  | ABCN | node_8102001_200899644 | node_1305472_841_15293540_963 | 0.033 | unb_TAPWIRE_OH | 8102001 | no | no |  |  | no |  |  | 0 | 0 | 0 | 0
oh_line_TAP_OH_2213745 |  | ABCN | node_8102001_200899644 | node_1305498_672_15293501_448 | 0.033 | unb_TAPWIRE_OH | 8102001 | no | no |  |  | no |  |  | 0 | 0 | 0 | 0
oh_line_TAP_OH_2894781 |  | AN | node_8102001_200898452 | node_1308251_556_15291841_276 | 0.033 | unb_TAPWIRE_OH | 8102001 | no | no |  |  | no |  |  | 0 | 0 | 0 | 0
oh_line_TAP_OH_3694206 |  | AN | node_8102001_200900506 | node_1310800_334_15292562_723 | 0.033 | unb_TAPWIRE_OH | 8102001 | no | no |  |  | no |  |  | 0 | 0 | 0 | 0
oh_line_TAP_OH_3743026 |  | AN | node_8102001_312000255 | node_1306045_861_15293504_487 | 0.033 | unb_TAPWIRE_OH | 8102001 | no | no |  |  | no |  |  | 0 | 0 | 0 | 0
oh_line_TAP_OH_4045910 |  | AN | node_8102001_200899556 | node_1315023_736_15290763_388 | 0.033 | unb_TAPWIRE_OH | 8102001 | no | no |  |  | no |  |  | 0 | 0 | 0 | 0

## overhead_line_conductor
data_type | static
owner_type | feeder
owner | 8102001
object | overhead_line_conductor
name | groupid | geometric_mean_radius | resistance | diameter | rating_summer_continuous | rating_summer_emergency | rating_winter_continuous | rating_winter_emergency | dcircuit | selected | comments
oh_cond_1/0_AAAC |  | 0.012 | 0.876 | 0.398 | 235 | 235 | 310 | 310 |  | no
oh_cond_1/0_ACSR |  | 0.012 | 0.888 | 0.398 | 265 | 265 | 330 | 330 |  | no
oh_cond_2/0_CU |  | 0.013 | 0.44 | 0.414 | 295 | 295 | 425 | 425 |  | no
oh_cond_2_ACSR |  | 0.01 | 1.41 | 0.325 | 195 | 195 | 245 | 245 |  | no
oh_cond_2_CU |  | 0.009 | 0.873 | 0.292 | 190 | 190 | 270 | 270 |  | no
oh_cond_3_#7_CWD_30% |  | 0.005 | 3.07 | 0.311 | 125 | 125 | 195 | 195 |  | no
oh_cond_4/0_ACSR |  | 0.017 | 0.445 | 0.563 | 410 | 410 | 515 | 515 |  | no
oh_cond_4/0_AL |  | 0.016 | 0.442 | 0.522 | 365 | 365 | 480 | 480 |  | no
oh_cond_4A_CWD |  | 0.006 | 1.395 | 0.29 | 150 | 150 | 220 | 220 |  | no
oh_cond_6_CU |  | 0.006 | 2.18 | 0.184 | 110 | 110 | 150 | 150 |  | no
oh_cond_8D_CWD |  | 0.004 | 3.51 | 0.219 | 85 | 85 | 135 | 135 |  | no
oh_cond_336_5_ACSR |  | 0.024 | 0.278 | 0.684 | 555 | 555 | 705 | 705 |  | no
oh_cond_477_MCM_AL |  | 0.025 | 0.198 | 0.792 | 605 | 605 | 810 | 810 |  | no
oh_cond_WP-4/0-CU |  | 0.015 | 0.273 | 0.81 | 340 | 340 | 390 | 390 |  | no

## regulator
data_type | static
owner_type | feeder
owner | 8102001
object | regulator
name | groupid | phases | fr | to | configuration | sense_node | dcircuit | selected | monitored | monitored_fields | class_monitored_fields | played | played_fields | comments
regulator_312073175 |  | ABCD | node_intto1_8102001_200950350 | node_8102001_200950350 | config_regulator_312073175 |  | 8102001 | no | no |  |  | no

## regulator_configuration
data_type | static
owner_type | feeder
owner | 8102001
object | regulator_configuration
name | groupid | connect_type | band_center | band_width | time_delay | dwell_time | raise_taps | lower_taps | current_transducer_ratio | power_transducer_ratio | compensator_r_setting_A | compensator_x_setting_A | compensator_r_setting_B | compensator_x_setting_B | compensator_r_setting_C | compensator_x_setting_C | CT_phase | PT_phase | regulation | control_level | Control | Type | tap_pos_A | tap_pos_B | tap_pos_C | dcircuit | selected | comments
config_regulator_312073175 |  | WYE_WYE | 123 | 0.1 |  |  | 1 | 1 | 1 | 1 | 0 | 0 | 0 | 0 | 0 | 0 | A | A | 0.01 | INDIVIDUAL | OUTPUT_VOLTAGE | A | 0 | 0 | 0 |  | no

## switch
data_type | static
owner_type | feeder
owner | 8102001
object | switch
name | groupid | phases | fr | to | phase_A_state | phase_B_state | phase_C_state | operating_mode | status | dcircuit | selected | monitored | monitored_fields | class_monitored_fields | played | played_fields | comments
switch_645T646-220415740 |  | ABCD | node_intto1_8102001_200954293 | node_8102001_200954293 | CLOSED | CLOSED | CLOSED | INDIVIDUAL |  | 8102001 | no | no |  |  | no
switch_220415695 |  | AD | node_intto1_8102001_200901020 | node_8102001_200901020 | CLOSED | CLOSED | CLOSED | INDIVIDUAL |  | 8102001 | no | no |  |  | no
switch_220415842 |  | ABCD | node_intto1_8102001_200915547 | node_8102001_200915547 | CLOSED | CLOSED | CLOSED | INDIVIDUAL |  | 8102001 | no | no |  |  | no
switch_220415866 |  | AD | node_intto1_8102001_200899509 | node_8102001_200899509 | CLOSED | CLOSED | CLOSED | INDIVIDUAL |  | 8102001 | no | no |  |  | no
switch_220415891 |  | AD | node_intto1_8102001_200899564 | node_8102001_200899564 | CLOSED | CLOSED | CLOSED | INDIVIDUAL |  | 8102001 | no | no |  |  | no

## transformer
data_type | static
owner_type | feeder
owner | 8102001
object | transformer
name | groupid | phases | fr | to | configuration | climate | aging_constant | use_thermal_model | aging_granularity | dcircuit | selected | monitored | monitored_fields | class_monitored_fields | played | played_fields | comments
transformer_220465146 |  | AD | node_intto1_220465146 | node_220465146 | config_transformer_220465146 |  | 0 |  | 0 | 8102001 | no | no |  |  | no
transformer_220465279 |  | AD | node_intto1_220465279 | node_220465279 | config_transformer_220465279 |  | 0 |  | 0 | 8102001 | no | no |  |  | no

## transformer_configuration
data_type | static
owner_type | feeder
owner | 8102001
object | transformer_configuration
name | groupid | connect_type | install_type | coolant_type | cooling_type | primary_voltage | secondary_voltage | power_rating | powerA_rating | powerB_rating | powerC_rating | impedance | shunt_impedance | core_coil_weight | tank_fittings_weight | oil_volume | rated_winding_time_constant | rated_winding_hot_spot_rise | rated_top_oil_rise | no_load_loss | full_load_loss | reactance_resistance_ratio | installed_insulation_life | dcircuit | selected | comments
config_transformer_220465146 |  | DELTA_GWYE |  |  |  | 4800 | 12470 | 250 | 0 | 0 | 0 | 0.004+0.043j | 0 | 0 | 0 | 0 | 0 | 0 | 0 | 0 | 0 | 10 | 0 |  | no
config_transformer_220465279 |  | DELTA_GWYE |  |  |  | 4800 | 12470 | 100 | 0 | 0 | 0 | 0.004+0.04j | 0 | 0 | 0 | 0 | 0 | 0 | 0 | 0 | 0 | 10 | 0 |  | no

## underground_line
data_type | static
owner_type | feeder
owner | 8102001
object | underground_line
name | groupid | phases | fr | to | length | configuration | dcircuit | selected | monitored | monitored_fields | class_monitored_fields | played | played_fields | comments
und_line_8102001_200894526 |  | AN | node_8102001_200899494 | node_intto1_8102001_200894526 | 118.366 | und_1P_2ALURD_2AL(N) | 8102001 | no | no |  |  | no
und_line_8102001_200894527 |  | AN | node_8102001_200894526 | node_8102001_200894527 | 153.393 | und_1P_2ALURD_2AL(N) | 8102001 | no | no |  |  | no
und_line_8102001_200894529 |  | AN | node_8102001_200899494 | node_intto1_8102001_200894529 | 113.861 | und_1P_2ALURD_2AL(N) | 8102001 | no | no |  |  | no
und_line_8102001_200899490 |  | ABCN | node_8102001_200899609 | node_intto1_8102001_200899490 | 133.263 | und_3P_2ALURD | 8102001 | no | no |  |  | no
und_line_8102001_200899491 |  | ABCN | node_8102001_200915547 | node_8102001_200899491 | 236.525 | und_3P_2ALURD | 8102001 | no | no |  |  | no
und_line_8102001_200899493 |  | ABCN | node_8102001_200915547 | node_8102001_200899493 | 56.284 | und_3P_2ALURD | 8102001 | no | no |  |  | no
und_line_8102001_200914933 |  | AN | node_8102001_200898455 | node_intto1_8102001_200914933 | 466.097 | und_1P_2CUURD_2CU(N) | 8102001 | no | no |  |  | no
und_line_8102001_200983567 |  | ABCN | node_8102001_200950350 | node_intto1_8102001_200983567 | 409.166 | und_3P_DELTACUST | 8102001 | no | no |  |  | no
und_line_8102001_201040739 |  | ABCN | node_8102001_200899086 | node_intto1_8102001_201040739 | 106.286 | und_3P_DELTACUST | 8102001 | no | no |  |  | no
und_line_8102001_310028243 |  | AN | node_8102001_200894527 | node_8102001_310028243 | 106.079 | und_1P_2ALURD_2AL(N) | 8102001 | no | no |  |  | no
und_line_TAP_UG_59858 |  | AN | node_8102001_200894526 | node_1306608_549_15291757_772 | 0.033 | und_TAPWIRE_UG | 8102001 | no | no |  |  | no
und_line_TAP_UG_59859 |  | AN | node_8102001_200894527 | node_1306482_305_15291886_944 | 0.033 | und_TAPWIRE_UG | 8102001 | no | no |  |  | no
und_line_TAP_UG_59860 |  | AN | node_8102001_310028243 | node_1306555_646_15292051_023 | 0.033 | und_TAPWIRE_UG | 8102001 | no | no |  |  | no
und_line_TAP_UG_59861 |  | AN | node_8102001_200894529 | node_1306776_82_15291624_249 | 0.033 | und_TAPWIRE_UG | 8102001 | no | no |  |  | no
und_line_TAP_UG_59888 |  | ABCN | node_8102001_200899490 | node_1306209_118_15293393_94 | 0.033 | und_TAPWIRE_UG | 8102001 | no | no |  |  | no
und_line_TAP_UG_59889 |  | ABCN | node_8102001_200899491 | node_1305734_079_15292738_867 | 0.033 | und_TAPWIRE_UG | 8102001 | no | no |  |  | no
und_line_TAP_UG_59890 |  | ABCN | node_8102001_200899493 | node_1306015_063_15292802_589 | 0.033 | und_TAPWIRE_UG | 8102001 | no | no |  |  | no
und_line_TAP_UG_62866 |  | ABCN | node_8102001_200983567 | node_1308085_53_15293051_348 | 0.033 | und_TAPWIRE_UG | 8102001 | no | no |  |  | no
und_line_TAP_UG_67177 |  | ABCN | node_8102001_201040739 | node_1308036_096_15294734_541 | 0.033 | und_TAPWIRE_UG | 8102001 | no | no |  |  | no

## underground_line_conductor
data_type | static
owner_type | feeder
owner | 8102001
object | underground_line_conductor
name | groupid | outer_diameter | conductor_gmr | conductor_diameter | conductor_resistance | neutral_gmr | neutral_diameter | neutral_resistance | neutral_strands | insulation_relative_permitivitty | shield_gmr | shield_resistance | rating_summer_continuous | rating_summer_emergency | rating_winter_continuous | rating_winter_emergency | dcircuit | selected | comments
und_cond_1P_2ALURD_2AL(N) | [12 empty] | 125 | 125 | 140 | 140 |  | no
und_cond_1P_2CUURD_2CU(N) | [12 empty] | 152 | 152 | 160 | 160 |  | no
und_cond_3P_2ALURD | [12 empty] | 125 | 125 | 140 | 140 |  | no
und_cond_3P_DELTACUST | [12 empty] | 685 | 685 | 685 | 685 |  | no
und_cond_TAPWIRE_UG | [12 empty] | 99999999 | 99999999 | 99999999 | 99999999 |  | no