## capacitor
data_type | static
owner_type | feeder
owner | 8101102
object | capacitor
name | groupid | parent | phases | nominal_voltage | pt_phase | phases_connected | switchA | switchB | switchC | control | voltage_set_high | voltage_set_low | VAr_set_high | VAr_set_low | current_set_high | current_set_low | capacitor_A | capacitor_B | capacitor_C | cap_nominal_voltage | time_delay | dwell_time | lockout_time | remote_sense | remote_sense_B | control_level | dcircuit | selected | monitored | monitored_fields | class_monitored_fields | played | played_fields | comments
cap_220369217 |  | node_1351394_467_15298719_74 | AN | 0 |  | AN | CLOSED |  |  | MANUAL | [6 empty] | 100000 |  |  | 4800 | [6 empty] | 8101102 | no | no |  |  | no
cap_220369246 |  | node_1349108_22_15294439_314 | ABCN | 0 |  | ABCN | CLOSED | CLOSED | CLOSED | MANUAL | [6 empty] | 100000 | 100000 | 100000 | 4800 | [6 empty] | 8101102 | no | no |  |  | no

## feeder
data_type | static
owner_type | feeder
owner | 8101102
object | feeder
name | transmission_bus | ARC | ADR | slack_bus | nom_voltages | num_nodes | num_ohlines | num_uglines | num_transformers | num_generators | num_pvs | num_storages | num_loads | miles | mw | mvar | losses_mw | losses_mvar | comments | use_feeder_load_shape | load_shape_scale | use_feeder_pv_shape | pv_shape_scale | description | restore_time | griddisconnect_scenario_probability | gridconnect_scenario_probability | use_energy_not_served | VOLL | discount_rate | yearly_load_growth_percent | planning_horizon | enable_traditional_project_deferral | lifetime_of_investment_years | start_year | base_year | year_the_investment_is_committed | revenue_requirement_scaling_factor | discount_rate | inflation_rate_for_investment | traditional_project_invested_capital | periodicity_of_investment_in_years | priority | maximum_total_investment_cost | DER_portfolio_NPV | DER_portfolio_BC_ratio | total_system_energy_avoided_cost_NPV | total_system_capacity_avoided_cost_NPV | total_system_ancillary_services_avoided_cost_NPV | total_system_CO2_avoided_cost_NPV | total_system_loss_of_load_avoided_cost_NPV | total_system_distribution_capacity_avoided_cost_NPV | total_system_investment_and_operational_cost_NPV | feeder_solar_pv_operating_cost_USdollarperkWh | feeder_energy_storage_operating_cost_USdollarperkWh | feeder_distributed_generator_operating_cost_USdollarperkWh | feeder_distributed_generator_CO2_cost_USdollarperkWh | feeder_demand_response_operating_cost_USdollarperkWh | feeder_solar_pv_investment_cost_USdollarperkW | feeder_energy_storage_investment_cost_USdollarperkW | feeder_distributed_generator_investment_cost_USdollarperkW | feeder_demand_response_investment_cost_USdollarperkW
8101102 |  | ts_slack | none | node_SOURCE_8101102 | 2771.281 | 353 | 338 | 2 | 0 | 0 | 0 | 0 | 81 | 7.759 | 2.815 | 1.199 | 0 | 0 |  | 0 | 0 | 1 | 0 |  | 0 | 0 | 0 | 0 | 0 | 0 | 0 | 0 | 0 | 0 | 0 | 0 | 0 | 0 | 0 | 0 | 0 | 0 | 0 | 999999999 | 0 | 0 | 0 | 0 | 0 | 0 | 0 | 0 | 0 | 0 | 0 | 0 | 0 | 0 | 0 | 0 | 0 | 0

## fuse
data_type | static
owner_type | feeder
owner | 8101102
object | fuse
name | groupid | phases | fr | to | phase_A_status | phase_B_status | phase_C_status | repair_dist_type | current_limit | mean_replacement_time | status | dcircuit | selected | monitored | monitored_fields | class_monitored_fields | played | played_fields | comments
fuse_220388866 |  | AD | node_intto1_8101102_200851904 | node_8101102_200851904 | GOOD | GOOD | GOOD |  | 85 |  |  | 8101102 | no | no |  |  | no
fuse_220388926 |  | AD | node_intto1_8101102_200851023 | node_8101102_200851023 | GOOD | GOOD | GOOD |  | 40 |  |  | 8101102 | no | no |  |  | no
fuse_220388946 |  | ABCD | node_intto1_8101102_200854472 | node_8101102_200854472 | GOOD | GOOD | GOOD |  | 75 |  |  | 8101102 | no | no |  |  | no
fuse_220388973 |  | ABCD | node_intto1_8101102_200947707 | node_8101102_200947707 | GOOD | GOOD | GOOD |  | 150 |  |  | 8101102 | no | no |  |  | no
fuse_220388987 |  | ABCD | node_intto1_8101102_200853957 | node_8101102_200853957 | GOOD | GOOD | GOOD |  | 100 |  |  | 8101102 | no | no |  |  | no
fuse_311854674 |  | ABCD | node_intto1_8101102_311854673 | node_8101102_311854673 | GOOD | GOOD | GOOD |  | 300 |  |  | 8101102 | no | no |  |  | no
fuse_312035062 |  | AN | node_intto1_8101102_312035052 | node_8101102_312035052 | GOOD | GOOD | GOOD |  | 30 |  |  | 8101102 | no | no |  |  | no
fuse_312138709 |  | ABCD | node_intto1_8101102_312138708 | node_8101102_312138708 | GOOD | GOOD | GOOD |  | 100 |  |  | 8101102 | no | no |  |  | no

## line_configuration
data_type | static
owner_type | feeder
owner | 8101102
object | line_configuration
name | groupid | conductor_A | conductor_B | conductor_C | conductor_N | spacing | z11 | z12 | z13 | z21 | z22 | z23 | z31 | z32 | z33 | c11 | c12 | c13 | c21 | c22 | c23 | c31 | c32 | c33 | dcircuit | selected | comments
bal_1P_1/0AA |  | oh_cond_1/0_AAAC | oh_cond_1/0_AAAC | oh_cond_1/0_AAAC |  |  | 0.972+1.499j | 0.095+0.781j | 0.095+0.781j | 0.095+0.781j | 0.972+1.499j | 0.095+0.781j | 0.095+0.781j | 0.095+0.781j | 0.972+1.499j | 12.796 | -3.172 | -3.172 | -3.172 | 12.796 | -3.172 | -3.172 | -3.172 | 12.796 |  | no
bal_1P_1/0AC |  | oh_cond_1/0_ACSR | oh_cond_1/0_ACSR | oh_cond_1/0_ACSR |  |  | 0.983+1.218j | 0.095+0.781j | 0.095+0.781j | 0.095+0.781j | 0.983+1.218j | 0.095+0.781j | 0.095+0.781j | 0.095+0.781j | 0.983+1.218j | 12.796 | -3.172 | -3.172 | -3.172 | 12.796 | -3.172 | -3.172 | -3.172 | 12.796 |  | no
bal_1P_1AC |  | oh_cond_1_ACSR | oh_cond_1_ACSR | oh_cond_1_ACSR |  |  | 1.215+1.523j | 0.095+0.781j | 0.095+0.781j | 0.095+0.781j | 1.215+1.523j | 0.095+0.781j | 0.095+0.781j | 0.095+0.781j | 1.215+1.523j | 12.411 | -3.024 | -3.024 | -3.024 | 12.411 | -3.024 | -3.024 | -3.024 | 12.411 |  | no
bal_1P_2AC |  | oh_cond_2_ACSR | oh_cond_2_ACSR | oh_cond_2_ACSR |  |  | 1.505+1.527j | 0.095+0.781j | 0.095+0.781j | 0.095+0.781j | 1.505+1.527j | 0.095+0.781j | 0.095+0.781j | 0.095+0.781j | 1.505+1.527j | 12.393 | -3.017 | -3.017 | -3.017 | 12.393 | -3.017 | -3.017 | -3.017 | 12.393 |  | no
bal_1P_4CU |  | oh_cond_4_CU | oh_cond_4_CU | oh_cond_4_CU |  |  | 1.483+1.565j | 0.095+0.781j | 0.095+0.781j | 0.095+0.781j | 1.483+1.565j | 0.095+0.781j | 0.095+0.781j | 0.095+0.781j | 1.483+1.565j | 11.78 | -2.785 | -2.785 | -2.785 | 11.78 | -2.785 | -2.785 | -2.785 | 11.78 |  | no
bal_1P_DELTACUST |  | oh_cond_2/0_CU | oh_cond_2/0_CU | oh_cond_2/0_CU | oh_cond_3_#7_CWD_30% |  | 0.66+1.378j | 0.22+0.666j | 0.22+0.666j | 0.22+0.666j | 0.66+1.378j | 0.22+0.666j | 0.22+0.666j | 0.22+0.666j | 0.66+1.378j | 13.24 | -2.712 | -2.712 | -2.712 | 13.24 | -2.712 | -2.712 | -2.712 | 13.24 |  | no
bal_3P_1/0AA |  | oh_cond_1/0_AAAC | oh_cond_1/0_AAAC | oh_cond_1/0_AAAC |  |  | 0.972+1.499j | 0.095+0.781j | 0.095+0.781j | 0.095+0.781j | 0.972+1.499j | 0.095+0.781j | 0.095+0.781j | 0.095+0.781j | 0.972+1.499j | 12.796 | -3.172 | -3.172 | -3.172 | 12.796 | -3.172 | -3.172 | -3.172 | 12.796 |  | no
bal_3P_1/0AC |  | oh_cond_1/0_ACSR | oh_cond_1/0_ACSR | oh_cond_1/0_ACSR |  |  | 0.983+1.497j | 0.095+0.781j | 0.095+0.781j | 0.095+0.781j | 0.983+1.497j | 0.095+0.781j | 0.095+0.781j | 0.095+0.781j | 0.983+1.497j | 12.796 | -3.172 | -3.172 | -3.172 | 12.796 | -3.172 | -3.172 | -3.172 | 12.796 |  | no
bal_3P_2/0CU |  | oh_cond_2/0_CU | oh_cond_2/0_CU | oh_cond_2/0_CU |  |  | 0.535+1.487j | 0.095+0.781j | 0.095+0.781j | 0.095+0.781j | 0.535+1.487j | 0.095+0.781j | 0.095+0.781j | 0.095+0.781j | 0.535+1.487j | 12.878 | -3.204 | -3.204 | -3.204 | 12.878 | -3.204 | -3.204 | -3.204 | 12.878 |  | no
bal_3P_4/0AL |  | oh_cond_4/0_AL | oh_cond_4/0_AL | oh_cond_4/0_AL |  |  | 0.537+1.466j | 0.095+0.781j | 0.095+0.781j | 0.095+0.781j | 0.537+1.466j | 0.095+0.781j | 0.095+0.781j | 0.095+0.781j | 0.537+1.466j | 13.381 | -3.4 | -3.4 | -3.4 | 13.381 | -3.4 | -3.4 | -3.4 | 13.381 |  | no
bal_3P_336AL |  | oh_cond_336_5_MCM_AL | oh_cond_336_5_MCM_AL | oh_cond_336_5_MCM_AL |  |  | 0.374+1.431j | 0.095+0.781j | 0.095+0.781j | 0.095+0.781j | 0.374+1.431j | 0.095+0.781j | 0.095+0.781j | 0.095+0.781j | 0.374+1.431j | 13.957 | -3.628 | -3.628 | -3.628 | 13.957 | -3.628 | -3.628 | -3.628 | 13.957 |  | no
bal_3P_477AL |  | oh_cond_477_MCM_AL | oh_cond_477_MCM_AL | oh_cond_477_MCM_AL |  |  | 0.293+1.41j | 0.095+0.775j | 0.095+0.775j | 0.095+0.775j | 0.293+1.41j | 0.095+0.775j | 0.095+0.775j | 0.095+0.775j | 0.293+1.41j | 14.305 | -3.735 | -3.735 | -3.735 | 14.305 | -3.735 | -3.735 | -3.735 | 14.305 |  | no
unb_TAPWIRE_OH |  | oh_cond_WP-4/0-CU | oh_cond_WP-4/0-CU | oh_cond_WP-4/0-CU | oh_cond_WP-4/0-CU |  | 0.365+1.097j | 0.093+0.433j | 0.094+0.34j | 0.093+0.433j | 0.368+1.078j | 0.095+0.401j | 0.094+0.34j | 0.095+0.401j | 0.368+1.077j | 14.911 | -4.341 | -1.953 | -4.341 | 15.781 | -3.724 | -1.953 | -3.724 | 14.818 |  | no
und_1P_DELTACUST |  | und_cond_1P_DELTACUST | und_cond_1P_DELTACUST | und_cond_1P_DELTACUST |  |  | 0.179+0.233j | 0.061-0.024j | 0.061-0.024j | 0.061-0.024j | 0.179+0.233j | 0.061-0.024j | 0.061-0.024j | 0.061-0.024j | 0.179+0.233j | 324.124 | 0 | 0 | 0 | 324.124 | 0 | 0 | 0 | 324.124 |  | no
und_TAPWIRE_UG |  | und_cond_TAPWIRE_UG | und_cond_TAPWIRE_UG | und_cond_TAPWIRE_UG |  |  | 0.001+0.001j | 0.0+0.0j | 0.0+0.0j | 0.0+0.0j | 0.001+0.001j | 0.0+0.0j | 0.0+0.0j | 0.0+0.0j | 0.001+0.001j | 0 | 0 | 0 | 0 | 0 | 0 | 0 | 0 | 0 |  | no

## load
data_type | static
owner_type | feeder
owner | 8101102
object | load
name | groupid | parent | bustype | phases | nominal_voltage | load_class | constant_power_A | constant_power_B | constant_power_C | constant_current_A | constant_current_B | constant_current_C | constant_impedance_A | constant_impedance_B | constant_impedance_C | base_power_A | base_power_B | base_power_C | power_pf_A | power_pf_B | power_pf_C | current_pf_A | current_pf_B | current_pf_C | impedance_pf_A | impedance_pf_B | impedance_pf_C | power_fraction_A | power_fraction_B | power_fraction_C | current_fraction_A | current_fraction_B | current_fraction_C | impedance_fraction_A | impedance_fraction_B | impedance_fraction_C | dcircuit | selected | monitored | monitored_fields | class_monitored_fields | played | played_fields | base_kw_A | base_kw_B | base_kw_C | kw_A | kw_B | kw_C | comments | critical_load | dem_resp_lb | dem_resp_ub | dem_resp_shortage_cost | dem_resp_surplus_cost | num_customers
load_220344793 |  | node_1348398_139_15292583_319 |  | AN | 0 | Residential | 96969.6+41308.877j | 0 | 0 | 0 | 0 | 0 | [24 empty] | 8101102 | no | no |  |  | no |  | 0 | 0 | 0 | 0 | 0 | 0 |  | 1 | 1 | 1 | 0 | 0 | 0
load_220345014 |  | node_1347050_653_15293032_575 |  | AN | 0 | Residential | 431496+183816.526j | 0 | 0 | 0 | 0 | 0 | [24 empty] | 8101102 | no | no |  |  | no |  | 0 | 0 | 0 | 0 | 0 | 0 |  | 1 | 1 | 1 | 0 | 0 | 0
load_220345015 |  | node_1346782_178_15292763_937 |  | AN | 0 | Residential | 62416.8+26589.445j | 0 | 0 | 0 | 0 | 0 | [24 empty] | 8101102 | no | no |  |  | no |  | 0 | 0 | 0 | 0 | 0 | 0 |  | 1 | 1 | 1 | 0 | 0 | 0
load_220345041 |  | node_1348752_194_15292451_24 |  | AN | 0 | NonResidential | 2000+851.996j | 0 | 0 | 0 | 0 | 0 | [24 empty] | 8101102 | no | no |  |  | no |  | 0 | 0 | 0 | 0 | 0 | 0 |  | 1 | 1 | 1 | 0 | 0 | 0
load_220345042 |  | node_1347364_08_15292171_683 |  | AN | 0 | Residential | 46245.6+19700.543j | 0 | 0 | 0 | 0 | 0 | [24 empty] | 8101102 | no | no |  |  | no |  | 0 | 0 | 0 | 0 | 0 | 0 |  | 1 | 1 | 1 | 0 | 0 | 0
load_220345124 |  | node_1353418_071_15309330_937 |  | AN | 0 | Residential | 33408+14231.748j | 0 | 0 | 0 | 0 | 0 | [24 empty] | 8101102 | no | no |  |  | no |  | 0 | 0 | 0 | 0 | 0 | 0 |  | 1 | 1 | 1 | 0 | 0 | 0
load_220345179 |  | node_1350379_817_15294854_205 |  | AN | 0 | Residential | 39578.4+16860.328j | 0 | 0 | 0 | 0 | 0 | [24 empty] | 8101102 | no | no |  |  | no |  | 0 | 0 | 0 | 0 | 0 | 0 |  | 1 | 1 | 1 | 0 | 0 | 0
load_220345180 |  | node_1350392_02_15294491_832 |  | AN | 0 | Residential | 38109.6+16234.622j | 0 | 0 | 0 | 0 | 0 | [24 empty] | 8101102 | no | no |  |  | no |  | 0 | 0 | 0 | 0 | 0 | 0 |  | 1 | 1 | 1 | 0 | 0 | 0
load_220345181 |  | node_1354903_72_15308096_301 |  | AN | 0 | Residential | 12556.8+5349.174j | 0 | 0 | 0 | 0 | 0 | [24 empty] | 8101102 | no | no |  |  | no |  | 0 | 0 | 0 | 0 | 0 | 0 |  | 1 | 1 | 1 | 0 | 0 | 0
load_220345465 |  | node_1353090_877_15307338_027 |  | AN | 0 | NonResidential | 1036.8+441.675j | 0 | 0 | 0 | 0 | 0 | [24 empty] | 8101102 | no | no |  |  | no |  | 0 | 0 | 0 | 0 | 0 | 0 |  | 1 | 1 | 1 | 0 | 0 | 0
load_220345466 |  | node_1351012_844_15297340_353 |  | AN | 0 | NonResidential | 0 | 0 | 0 | 0 | 0 | 0 | [24 empty] | 8101102 | no | no |  |  | no |  | 0 | 0 | 0 | 0 | 0 | 0 |  | 1 | 1 | 1 | 0 | 0 | 0
load_220345467 |  | node_1351181_771_15297847_319 |  | AN | 0 | Residential | 45806.4+19513.445j | 0 | 0 | 0 | 0 | 0 | [24 empty] | 8101102 | no | no |  |  | no |  | 0 | 0 | 0 | 0 | 0 | 0 |  | 1 | 1 | 1 | 0 | 0 | 0
load_220345468 |  | node_1351334_825_15298307_627 |  | AN | 0 | Residential | 13327.2+5677.363j | 0 | 0 | 0 | 0 | 0 | [24 empty] | 8101102 | no | no |  |  | no |  | 0 | 0 | 0 | 0 | 0 | 0 |  | 1 | 1 | 1 | 0 | 0 | 0
load_220345469 |  | node_1351222_756_15299279_118 |  | AN | 0 | Residential | 14220+6057.695j | 0 | 0 | 0 | 0 | 0 | [24 empty] | 8101102 | no | no |  |  | no |  | 0 | 0 | 0 | 0 | 0 | 0 |  | 1 | 1 | 1 | 0 | 0 | 0
load_220345470 |  | node_1351261_353_15299666_124 |  | AN | 0 | Residential | 6789.6+2892.357j | 0 | 0 | 0 | 0 | 0 | [24 empty] | 8101102 | no | no |  |  | no |  | 0 | 0 | 0 | 0 | 0 | 0 |  | 1 | 1 | 1 | 0 | 0 | 0
load_220345471 |  | node_1351321_296_15299858_121 |  | AN | 0 | Residential | 16509.6+7033.06j | 0 | 0 | 0 | 0 | 0 | [24 empty] | 8101102 | no | no |  |  | no |  | 0 | 0 | 0 | 0 | 0 | 0 |  | 1 | 1 | 1 | 0 | 0 | 0
load_220345473 |  | node_1351606_069_15300589_725 |  | AN | 0 | NonResidential | 1771.2+754.528j | 0 | 0 | 0 | 0 | 0 | [24 empty] | 8101102 | no | no |  |  | no |  | 0 | 0 | 0 | 0 | 0 | 0 |  | 1 | 1 | 1 | 0 | 0 | 0
load_220345474 |  | node_1351708_679_15300821_44 |  | AN | 0 | Residential | 17870.4+7612.759j | 0 | 0 | 0 | 0 | 0 | [24 empty] | 8101102 | no | no |  |  | no |  | 0 | 0 | 0 | 0 | 0 | 0 |  | 1 | 1 | 1 | 0 | 0 | 0
load_220345475 |  | node_1351862_929_15301028_19 |  | AN | 0 | Residential | 1785.6+760.662j | 0 | 0 | 0 | 0 | 0 | [24 empty] | 8101102 | no | no |  |  | no |  | 0 | 0 | 0 | 0 | 0 | 0 |  | 1 | 1 | 1 | 0 | 0 | 0
load_220345477 |  | node_1353066_031_15303378_959 |  | AN | 0 | Residential | 15328.8+6530.041j | 0 | 0 | 0 | 0 | 0 | [24 empty] | 8101102 | no | no |  |  | no |  | 0 | 0 | 0 | 0 | 0 | 0 |  | 1 | 1 | 1 | 0 | 0 | 0
load_220345478 |  | node_1353308_568_15303895_254 |  | AN | 0 | Residential | 4384.8+1867.917j | 0 | 0 | 0 | 0 | 0 | [24 empty] | 8101102 | no | no |  |  | no |  | 0 | 0 | 0 | 0 | 0 | 0 |  | 1 | 1 | 1 | 0 | 0 | 0
load_220345480 |  | node_1353583_448_15305023_013 |  | AN | 0 | NonResidential | 0 | 0 | 0 | 0 | 0 | 0 | [24 empty] | 8101102 | no | no |  |  | no |  | 0 | 0 | 0 | 0 | 0 | 0 |  | 1 | 1 | 1 | 0 | 0 | 0
load_220345481 |  | node_1353788_203_15305663_896 |  | AN | 0 | Residential | 83901.6+35741.932j | 0 | 0 | 0 | 0 | 0 | [24 empty] | 8101102 | no | no |  |  | no |  | 0 | 0 | 0 | 0 | 0 | 0 |  | 1 | 1 | 1 | 0 | 0 | 0
load_220345482 |  | node_1353872_049_15306603_574 |  | AN | 0 | Residential | 3153.6+1343.428j | 0 | 0 | 0 | 0 | 0 | [24 empty] | 8101102 | no | no |  |  | no |  | 0 | 0 | 0 | 0 | 0 | 0 |  | 1 | 1 | 1 | 0 | 0 | 0
load_220345483 |  | node_1353880_441_15307094_09 |  | AN | 0 | Residential | 25992+11072.546j | 0 | 0 | 0 | 0 | 0 | [24 empty] | 8101102 | no | no |  |  | no |  | 0 | 0 | 0 | 0 | 0 | 0 |  | 1 | 1 | 1 | 0 | 0 | 0
load_220345484 |  | node_1353878_404_15307329_185 |  | AN | 0 | Residential | 24242.4+10327.219j | 0 | 0 | 0 | 0 | 0 | [24 empty] | 8101102 | no | no |  |  | no |  | 0 | 0 | 0 | 0 | 0 | 0 |  | 1 | 1 | 1 | 0 | 0 | 0
load_220345485 |  | node_1353727_822_15307658_442 |  | AN | 0 | Residential | 2296.8+978.433j | 0 | 0 | 0 | 0 | 0 | [24 empty] | 8101102 | no | no |  |  | no |  | 0 | 0 | 0 | 0 | 0 | 0 |  | 1 | 1 | 1 | 0 | 0 | 0
load_220345486 |  | node_1353488_826_15308220_143 |  | AN | 0 | NonResidential | 0 | 0 | 0 | 0 | 0 | 0 | [24 empty] | 8101102 | no | no |  |  | no |  | 0 | 0 | 0 | 0 | 0 | 0 |  | 1 | 1 | 1 | 0 | 0 | 0
load_220345488 |  | node_1353105_314_15308968_776 |  | AN | 0 | Residential | 17517.6+7462.466j | 0 | 0 | 0 | 0 | 0 | [24 empty] | 8101102 | no | no |  |  | no |  | 0 | 0 | 0 | 0 | 0 | 0 |  | 1 | 1 | 1 | 0 | 0 | 0
load_220345489 |  | node_1353113_042_15309169_536 |  | AN | 0 | NonResidential | 0 | 0 | 0 | 0 | 0 | 0 | [24 empty] | 8101102 | no | no |  |  | no |  | 0 | 0 | 0 | 0 | 0 | 0 |  | 1 | 1 | 1 | 0 | 0 | 0
load_220345490 |  | node_1352839_068_15309179_46 |  | AN | 0 | Residential | 1360.8+579.698j | 0 | 0 | 0 | 0 | 0 | [24 empty] | 8101102 | no | no |  |  | no |  | 0 | 0 | 0 | 0 | 0 | 0 |  | 1 | 1 | 1 | 0 | 0 | 0
load_220345491 |  | node_1352561_548_15309116_851 |  | AN | 0 | Residential | 4356+1855.648j | 0 | 0 | 0 | 0 | 0 | [24 empty] | 8101102 | no | no |  |  | no |  | 0 | 0 | 0 | 0 | 0 | 0 |  | 1 | 1 | 1 | 0 | 0 | 0
load_220345492 |  | node_1353075_028_15309736_106 |  | AN | 0 | Residential | 29800.8+12695.088j | 0 | 0 | 0 | 0 | 0 | [24 empty] | 8101102 | no | no |  |  | no |  | 0 | 0 | 0 | 0 | 0 | 0 |  | 1 | 1 | 1 | 0 | 0 | 0
load_220345493 |  | node_1352639_417_15309617_895 |  | AN | 0 | Residential | 25603.2+10906.918j | 0 | 0 | 0 | 0 | 0 | [24 empty] | 8101102 | no | no |  |  | no |  | 0 | 0 | 0 | 0 | 0 | 0 |  | 1 | 1 | 1 | 0 | 0 | 0
load_220345494 |  | node_1352959_457_15310282_413 |  | AN | 0 | NonResidential | 1706.4+726.923j | 0 | 0 | 0 | 0 | 0 | [24 empty] | 8101102 | no | no |  |  | no |  | 0 | 0 | 0 | 0 | 0 | 0 |  | 1 | 1 | 1 | 0 | 0 | 0
load_220346147 |  | node_1349725_124_15294352_763 |  | AN | 0 | NonResidential | 0 | 0 | 0 | 0 | 0 | 0 | [24 empty] | 8101102 | no | no |  |  | no |  | 0 | 0 | 0 | 0 | 0 | 0 |  | 1 | 1 | 1 | 0 | 0 | 0
load_220346148 |  | node_1352139_234_15295170_343 |  | AN | 0 | Residential | 36396+15504.631j | 0 | 0 | 0 | 0 | 0 | [24 empty] | 8101102 | no | no |  |  | no |  | 0 | 0 | 0 | 0 | 0 | 0 |  | 1 | 1 | 1 | 0 | 0 | 0
load_220346149 |  | node_1349511_669_15294208_304 |  | AN | 0 | NonResidential | 396+168.695j | 0 | 0 | 0 | 0 | 0 | [24 empty] | 8101102 | no | no |  |  | no |  | 0 | 0 | 0 | 0 | 0 | 0 |  | 1 | 1 | 1 | 0 | 0 | 0
load_220346150 |  | node_1348776_559_15294105_483 |  | AN | 0 | Residential | 163180.8+69514.73j | 0 | 0 | 0 | 0 | 0 | [24 empty] | 8101102 | no | no |  |  | no |  | 0 | 0 | 0 | 0 | 0 | 0 |  | 1 | 1 | 1 | 0 | 0 | 0
load_220346152 |  | node_1348620_469_15293825_644 |  | AN | 0 | Residential | 4766.4+2030.478j | 0 | 0 | 0 | 0 | 0 | [24 empty] | 8101102 | no | no |  |  | no |  | 0 | 0 | 0 | 0 | 0 | 0 |  | 1 | 1 | 1 | 0 | 0 | 0
load_220346153 |  | node_1349002_722_15293901_017 |  | AN | 0 | Residential | 71553.6+30481.706j | 0 | 0 | 0 | 0 | 0 | [24 empty] | 8101102 | no | no |  |  | no |  | 0 | 0 | 0 | 0 | 0 | 0 |  | 1 | 1 | 1 | 0 | 0 | 0
load_220346155 |  | node_1349001_983_15294459_773 |  | AN | 0 | Residential | 55742.4+23746.163j | 0 | 0 | 0 | 0 | 0 | [24 empty] | 8101102 | no | no |  |  | no |  | 0 | 0 | 0 | 0 | 0 | 0 |  | 1 | 1 | 1 | 0 | 0 | 0
load_220346156 |  | node_1348326_175_15294147_608 |  | AN | 0 | Residential | 35359.2+15062.956j | 0 | 0 | 0 | 0 | 0 | [24 empty] | 8101102 | no | no |  |  | no |  | 0 | 0 | 0 | 0 | 0 | 0 |  | 1 | 1 | 1 | 0 | 0 | 0
load_220346157 |  | node_1348182_941_15293736_148 |  | AN | 0 | Residential | 19598.4+8348.883j | 0 | 0 | 0 | 0 | 0 | [24 empty] | 8101102 | no | no |  |  | no |  | 0 | 0 | 0 | 0 | 0 | 0 |  | 1 | 1 | 1 | 0 | 0 | 0
load_220346158 |  | node_1347898_142_15293722_387 |  | AN | 0 | Residential | 59760+25457.653j | 0 | 0 | 0 | 0 | 0 | [24 empty] | 8101102 | no | no |  |  | no |  | 0 | 0 | 0 | 0 | 0 | 0 |  | 1 | 1 | 1 | 0 | 0 | 0
load_220346160 |  | node_1349894_787_15294557_56 |  | AN | 0 | Residential | 56296.8+23982.336j | 0 | 0 | 0 | 0 | 0 | [24 empty] | 8101102 | no | no |  |  | no |  | 0 | 0 | 0 | 0 | 0 | 0 |  | 1 | 1 | 1 | 0 | 0 | 0
load_220346162 |  | node_1348178_982_15293440_588 |  | AN | 0 | Residential | 34725.6+14793.044j | 0 | 0 | 0 | 0 | 0 | [24 empty] | 8101102 | no | no |  |  | no |  | 0 | 0 | 0 | 0 | 0 | 0 |  | 1 | 1 | 1 | 0 | 0 | 0
load_220346163 |  | node_1348301_901_15293576_366 |  | AN | 0 | Residential | 64123.2+27316.369j | 0 | 0 | 0 | 0 | 0 | [24 empty] | 8101102 | no | no |  |  | no |  | 0 | 0 | 0 | 0 | 0 | 0 |  | 1 | 1 | 1 | 0 | 0 | 0
load_220346164 |  | node_1349813_284_15293737_659 |  | AN | 0 | Residential | 142927.2+60886.732j | 0 | 0 | 0 | 0 | 0 | [24 empty] | 8101102 | no | no |  |  | no |  | 0 | 0 | 0 | 0 | 0 | 0 |  | 1 | 1 | 1 | 0 | 0 | 0
load_220346165 |  | node_1347965_746_15293241_353 |  | AN | 0 | Residential | 106675.2+45443.445j | 0 | 0 | 0 | 0 | 0 | [24 empty] | 8101102 | no | no |  |  | no |  | 0 | 0 | 0 | 0 | 0 | 0 |  | 1 | 1 | 1 | 0 | 0 | 0
load_220346166 |  | node_1348283_879_15293153_103 |  | AN | 0 | Residential | 30362.4+12934.328j | 0 | 0 | 0 | 0 | 0 | [24 empty] | 8101102 | no | no |  |  | no |  | 0 | 0 | 0 | 0 | 0 | 0 |  | 1 | 1 | 1 | 0 | 0 | 0
load_220346169 |  | node_1346872_167_15292445_599 |  | AN | 0 | Residential | 55224+23525.325j | 0 | 0 | 0 | 0 | 0 | [24 empty] | 8101102 | no | no |  |  | no |  | 0 | 0 | 0 | 0 | 0 | 0 |  | 1 | 1 | 1 | 0 | 0 | 0
load_220346170 |  | node_1347569_161_15292566_091 |  | AN | 0 | Residential | 121161.6+51614.625j | 0 | 0 | 0 | 0 | 0 | [24 empty] | 8101102 | no | no |  |  | no |  | 0 | 0 | 0 | 0 | 0 | 0 |  | 1 | 1 | 1 | 0 | 0 | 0
load_220346171 |  | node_1348466_482_15292877_99 |  | AN | 0 | Residential | 90770.4+38668.028j | 0 | 0 | 0 | 0 | 0 | [24 empty] | 8101102 | no | no |  |  | no |  | 0 | 0 | 0 | 0 | 0 | 0 |  | 1 | 1 | 1 | 0 | 0 | 0
load_220346172 |  | node_1349109_259_15292869_433 |  | AN | 0 | Residential | 18576+7913.343j | 0 | 0 | 0 | 0 | 0 | [24 empty] | 8101102 | no | no |  |  | no |  | 0 | 0 | 0 | 0 | 0 | 0 |  | 1 | 1 | 1 | 0 | 0 | 0
load_220346173 |  | node_1349116_881_15292894_092 |  | AN | 0 | Residential | 18576+7913.343j | 0 | 0 | 0 | 0 | 0 | [24 empty] | 8101102 | no | no |  |  | no |  | 0 | 0 | 0 | 0 | 0 | 0 |  | 1 | 1 | 1 | 0 | 0 | 0
load_220346300 |  | node_1347411_798_15293074_325 |  | AN | 0 | Residential | 25200+10735.155j | 0 | 0 | 0 | 0 | 0 | [24 empty] | 8101102 | no | no |  |  | no |  | 0 | 0 | 0 | 0 | 0 | 0 |  | 1 | 1 | 1 | 0 | 0 | 0
load_220346405 |  | node_1351667_394_15295275_356 |  | AN | 0 | Residential | 59047.2+25154.002j | 0 | 0 | 0 | 0 | 0 | [24 empty] | 8101102 | no | no |  |  | no |  | 0 | 0 | 0 | 0 | 0 | 0 |  | 1 | 1 | 1 | 0 | 0 | 0
load_220346464 |  | node_1350909_577_15295347_726 |  | AN | 0 | Residential | 2505.6+1067.381j | 0 | 0 | 0 | 0 | 0 | [24 empty] | 8101102 | no | no |  |  | no |  | 0 | 0 | 0 | 0 | 0 | 0 |  | 1 | 1 | 1 | 0 | 0 | 0
load_220346465 |  | node_1350695_591_15295240_634 |  | AN | 0 | NonResidential | 5333.333+2271.99j | 0 | 0 | 0 | 0 | 0 | [24 empty] | 8101102 | no | no |  |  | no |  | 0 | 0 | 0 | 0 | 0 | 0 |  | 1 | 1 | 1 | 0 | 0 | 0
load_220346466 |  | node_1350684_412_15295218_528 |  | BN | 0 | NonResidential | 0 | 5333.333+2271.99j | 0 | 0 | 0 | 0 | [24 empty] | 8101102 | no | no |  |  | no |  | 0 | 0 | 0 | 0 | 0 | 0 |  | 1 | 1 | 1 | 0 | 0 | 0
load_220346467 |  | node_1350710_628_15295258_144 |  | CN | 0 | NonResidential | 0 | 0 | 5333.333+2271.99j | 0 | 0 | 0 | [24 empty] | 8101102 | no | no |  |  | no |  | 0 | 0 | 0 | 0 | 0 | 0 |  | 1 | 1 | 1 | 0 | 0 | 0
load_220346844 |  | node_1351201_723_15295270_663 |  | AN | 0 | Residential | 48938.4+20847.671j | 0 | 0 | 0 | 0 | 0 | [24 empty] | 8101102 | no | no |  |  | no |  | 0 | 0 | 0 | 0 | 0 | 0 |  | 1 | 1 | 1 | 0 | 0 | 0
load_220346845 |  | node_1351429_569_15295272_146 |  | AN | 0 | Residential | 47311.2+20154.487j | 0 | 0 | 0 | 0 | 0 | [24 empty] | 8101102 | no | no |  |  | no |  | 0 | 0 | 0 | 0 | 0 | 0 |  | 1 | 1 | 1 | 0 | 0 | 0
load_220346846 |  | node_1351521_59_15294978_879 |  | AN | 0 | Residential | 24264+10336.421j | 0 | 0 | 0 | 0 | 0 | [24 empty] | 8101102 | no | no |  |  | no |  | 0 | 0 | 0 | 0 | 0 | 0 |  | 1 | 1 | 1 | 0 | 0 | 0
load_220435775 |  | node_1349740_768_15294022_383 |  | AN | 0 | NonResidential | 1000+425.998j | 0 | 0 | 0 | 0 | 0 | [24 empty] | 8101102 | no | no |  |  | no |  | 0 | 0 | 0 | 0 | 0 | 0 |  | 1 | 1 | 1 | 0 | 0 | 0
load_220466249 |  | node_1352166_212_15302506_635 |  | AN | 0 | NonResidential | 0 | 0 | 0 | 0 | 0 | 0 | [24 empty] | 8101102 | no | no |  |  | no |  | 0 | 0 | 0 | 0 | 0 | 0 |  | 1 | 1 | 1 | 0 | 0 | 0
load_220486445 |  | node_1349532_383_15294454_653 |  | AN | 0 | Residential | 29793.6+12692.02j | 0 | 0 | 0 | 0 | 0 | [24 empty] | 8101102 | no | no |  |  | no |  | 0 | 0 | 0 | 0 | 0 | 0 |  | 1 | 1 | 1 | 0 | 0 | 0
load_220508200 |  | node_1349097_523_15292638_566 |  | AN | 0 | NonResidential | 0 | 0 | 0 | 0 | 0 | 0 | [24 empty] | 8101102 | no | no |  |  | no |  | 0 | 0 | 0 | 0 | 0 | 0 |  | 1 | 1 | 1 | 0 | 0 | 0
load_220538935 |  | node_1353252_89_15308653_674 |  | AN | 0 | Residential | 5846.4+2490.556j | 0 | 0 | 0 | 0 | 0 | [24 empty] | 8101102 | no | no |  |  | no |  | 0 | 0 | 0 | 0 | 0 | 0 |  | 1 | 1 | 1 | 0 | 0 | 0
load_220545500 |  | node_1351888_036_15299140_433 |  | AN | 0 | NonResidential | 0 | 0 | 0 | 0 | 0 | 0 | [24 empty] | 8101102 | no | no |  |  | no |  | 0 | 0 | 0 | 0 | 0 | 0 |  | 1 | 1 | 1 | 0 | 0 | 0
load_220570765 |  | node_1347467_325_15292826_117 |  | AN | 0 | Residential | 60192+25641.685j | 0 | 0 | 0 | 0 | 0 | [24 empty] | 8101102 | no | no |  |  | no |  | 0 | 0 | 0 | 0 | 0 | 0 |  | 1 | 1 | 1 | 0 | 0 | 0
load_220573020 |  | node_1351482_547_15300229_189 |  | AN | 0 | Residential | 12744+5428.921j | 0 | 0 | 0 | 0 | 0 | [24 empty] | 8101102 | no | no |  |  | no |  | 0 | 0 | 0 | 0 | 0 | 0 |  | 1 | 1 | 1 | 0 | 0 | 0
load_220594964 |  | node_1347350_004_15293459_061 |  | AN | 0 | Residential | 27756+11824.006j | 0 | 0 | 0 | 0 | 0 | [24 empty] | 8101102 | no | no |  |  | no |  | 0 | 0 | 0 | 0 | 0 | 0 |  | 1 | 1 | 1 | 0 | 0 | 0
load_220623470 |  | node_1353436_331_15304484_62 |  | AN | 0 | Residential | 32976+14047.717j | 0 | 0 | 0 | 0 | 0 | [24 empty] | 8101102 | no | no |  |  | no |  | 0 | 0 | 0 | 0 | 0 | 0 |  | 1 | 1 | 1 | 0 | 0 | 0
load_220650236 |  | node_1348552_461_15293256_576 |  | AN | 0 | NonResidential | 777.6+331.256j | 0 | 0 | 0 | 0 | 0 | [24 empty] | 8101102 | no | no |  |  | no |  | 0 | 0 | 0 | 0 | 0 | 0 |  | 1 | 1 | 1 | 0 | 0 | 0
load_310034383 |  | node_1348905_834_15293446_696 |  | AN | 0 | Residential | 109713.6+46737.798j | 0 | 0 | 0 | 0 | 0 | [24 empty] | 8101102 | no | no |  |  | no |  | 0 | 0 | 0 | 0 | 0 | 0 |  | 1 | 1 | 1 | 0 | 0 | 0
load_312013734 |  | node_1353779_01_15305459_853 |  | AN | 0 | NonResidential | 0 | 0 | 0 | 0 | 0 | 0 | [24 empty] | 8101102 | no | no |  |  | no |  | 0 | 0 | 0 | 0 | 0 | 0 |  | 1 | 1 | 1 | 0 | 0 | 0
load_312035065 |  | node_1346746_614_15292260_143 |  | AN | 0 | NonResidential | 0 | 0 | 0 | 0 | 0 | 0 | [24 empty] | 8101102 | no | no |  |  | no |  | 0 | 0 | 0 | 0 | 0 | 0 |  | 1 | 1 | 1 | 0 | 0 | 0
load_312095544 |  | node_1353114_262_15309384_737 |  | AN | 0 | Residential | 3456+1472.25j | 0 | 0 | 0 | 0 | 0 | [24 empty] | 8101102 | no | no |  |  | no |  | 0 | 0 | 0 | 0 | 0 | 0 |  | 1 | 1 | 1 | 0 | 0 | 0
load_312149543 |  | node_1348826_838_15292373_73 |  | ABCN | 0 | NonResidential | 0 | 0 | 0 | 0 | 0 | 0 | [24 empty] | 8101102 | no | no |  |  | no |  | 0 | 0 | 0 | 0 | 0 | 0 |  | 1 | 1 | 1 | 0 | 0 | 0

## node
data_type | static
owner_type | feeder
owner | 8101102
object | node
name | groupid | parent | bustype | phases | nominal_voltage | dcircuit | selected | monitored | monitored_fields | class_monitored_fields | played | played_fields | subsystem | x | y | comments | dist_to_slack
node_1346746_614_15292260_143 |  |  | PQ | AN | 2771.281 | 8101102 | no | no |  |  | no |  |  | 1346746.614 | 15292260.143 |  | -1
node_1346782_178_15292763_937 |  |  | PQ | AN | 2771.281 | 8101102 | no | no |  |  | no |  |  | 1346782.178 | 15292763.937 |  | -1
node_1346872_167_15292445_599 |  |  | PQ | AN | 2771.281 | 8101102 | no | no |  |  | no |  |  | 1346872.167 | 15292445.599 |  | -1
node_1347050_653_15293032_575 |  |  | PQ | AN | 2771.281 | 8101102 | no | no |  |  | no |  |  | 1347050.653 | 15293032.575 |  | -1
node_1347350_004_15293459_061 |  |  | PQ | ABCN | 2771.281 | 8101102 | no | no |  |  | no |  |  | 1347350.004 | 15293459.061 |  | -1
node_1347364_08_15292171_683 |  |  | PQ | ABCN | 2771.281 | 8101102 | no | no |  |  | no |  |  | 1347364.08 | 15292171.683 |  | -1
node_1347411_798_15293074_325 |  |  | PQ | ABCN | 2771.281 | 8101102 | no | no |  |  | no |  |  | 1347411.798 | 15293074.325 |  | -1
node_1347467_325_15292826_117 |  |  | PQ | ABCN | 2771.281 | 8101102 | no | no |  |  | no |  |  | 1347467.325 | 15292826.117 |  | -1
node_1347569_161_15292566_091 |  |  | PQ | ABCN | 2771.281 | 8101102 | no | no |  |  | no |  |  | 1347569.161 | 15292566.091 |  | -1
node_1347898_142_15293722_387 |  |  | PQ | ABCN | 2771.281 | 8101102 | no | no |  |  | no |  |  | 1347898.142 | 15293722.387 |  | -1
node_1347965_746_15293241_353 |  |  | PQ | ABCN | 2771.281 | 8101102 | no | no |  |  | no |  |  | 1347965.746 | 15293241.353 |  | -1
node_1348178_982_15293440_588 |  |  | PQ | ABCN | 2771.281 | 8101102 | no | no |  |  | no |  |  | 1348178.982 | 15293440.588 |  | -1
node_1348182_941_15293736_148 |  |  | PQ | ABCN | 2771.281 | 8101102 | no | no |  |  | no |  |  | 1348182.941 | 15293736.148 |  | -1
node_1348283_879_15293153_103 |  |  | PQ | ABCN | 2771.281 | 8101102 | no | no |  |  | no |  |  | 1348283.879 | 15293153.103 |  | -1
node_1348301_901_15293576_366 |  |  | PQ | ABCN | 2771.281 | 8101102 | no | no |  |  | no |  |  | 1348301.901 | 15293576.366 |  | -1
node_1348326_175_15294147_608 |  |  | PQ | ABCN | 2771.281 | 8101102 | no | no |  |  | no |  |  | 1348326.175 | 15294147.608 |  | -1
node_1348398_139_15292583_319 |  |  | PQ | AN | 2771.281 | 8101102 | no | no |  |  | no |  |  | 1348398.139 | 15292583.319 |  | -1
node_1348466_482_15292877_99 |  |  | PQ | ABCN | 2771.281 | 8101102 | no | no |  |  | no |  |  | 1348466.482 | 15292877.99 |  | -1
node_1348552_461_15293256_576 |  |  | PQ | ABCN | 2771.281 | 8101102 | no | no |  |  | no |  |  | 1348552.461 | 15293256.576 |  | -1
node_1348620_469_15293825_644 |  |  | PQ | AN | 2771.281 | 8101102 | no | no |  |  | no |  |  | 1348620.469 | 15293825.644 |  | -1
node_1348752_194_15292451_24 |  |  | PQ | ABCN | 2771.281 | 8101102 | no | no |  |  | no |  |  | 1348752.194 | 15292451.24 |  | -1
node_1348776_559_15294105_483 |  |  | PQ | ABCN | 2771.281 | 8101102 | no | no |  |  | no |  |  | 1348776.559 | 15294105.483 |  | -1
node_1348826_838_15292373_73 |  |  | PQ | ABCN | 2771.281 | 8101102 | no | no |  |  | no |  |  | 1348826.838 | 15292373.73 |  | -1
node_1348905_834_15293446_696 |  |  | PQ | ABCN | 2771.281 | 8101102 | no | no |  |  | no |  |  | 1348905.834 | 15293446.696 |  | -1
node_1349001_983_15294459_773 |  |  | PQ | ABCN | 2771.281 | 8101102 | no | no |  |  | no |  |  | 1349001.983 | 15294459.773 |  | -1
node_1349002_722_15293901_017 |  |  | PQ | ABCN | 2771.281 | 8101102 | no | no |  |  | no |  |  | 1349002.722 | 15293901.017 |  | -1
node_1349097_523_15292638_566 |  |  | PQ | AN | 2771.281 | 8101102 | no | no |  |  | no |  |  | 1349097.523 | 15292638.566 |  | -1
node_1349108_22_15294439_314 |  |  | PQ | ABCD | 2771.281 | 8101102 | no | no |  |  | no |  |  | 1349108.22 | 15294439.314 |  | -1
node_1349109_259_15292869_433 |  |  | PQ | ABCN | 2771.281 | 8101102 | no | no |  |  | no |  |  | 1349109.259 | 15292869.433 |  | -1
node_1349116_881_15292894_092 |  |  | PQ | ABCN | 2771.281 | 8101102 | no | no |  |  | no |  |  | 1349116.881 | 15292894.092 |  | -1
node_1349511_669_15294208_304 |  |  | PQ | AN | 2771.281 | 8101102 | no | no |  |  | no |  |  | 1349511.669 | 15294208.304 |  | -1
node_1349532_383_15294454_653 |  |  | PQ | ABCN | 2771.281 | 8101102 | no | no |  |  | no |  |  | 1349532.383 | 15294454.653 |  | -1
node_1349725_124_15294352_763 |  |  | PQ | ABCN | 2771.281 | 8101102 | no | no |  |  | no |  |  | 1349725.124 | 15294352.763 |  | -1
node_1349740_768_15294022_383 |  |  | PQ | ABCN | 2771.281 | 8101102 | no | no |  |  | no |  |  | 1349740.768 | 15294022.383 |  | -1
node_1349813_284_15293737_659 |  |  | PQ | AN | 2771.281 | 8101102 | no | no |  |  | no |  |  | 1349813.284 | 15293737.659 |  | -1
node_1349894_787_15294557_56 |  |  | PQ | ABCN | 2771.281 | 8101102 | no | no |  |  | no |  |  | 1349894.787 | 15294557.56 |  | -1
node_1350379_817_15294854_205 |  |  | PQ | ABCN | 2771.281 | 8101102 | no | no |  |  | no |  |  | 1350379.817 | 15294854.205 |  | -1
node_1350392_02_15294491_832 |  |  | PQ | ABCN | 2771.281 | 8101102 | no | no |  |  | no |  |  | 1350392.02 | 15294491.832 |  | -1
node_1350684_412_15295218_528 |  |  | PQ | ABCN | 2771.281 | 8101102 | no | no |  |  | no |  |  | 1350684.412 | 15295218.528 |  | -1
node_1350695_591_15295240_634 |  |  | PQ | ABCN | 2771.281 | 8101102 | no | no |  |  | no |  |  | 1350695.591 | 15295240.634 |  | -1
node_1350710_628_15295258_144 |  |  | PQ | ABCN | 2771.281 | 8101102 | no | no |  |  | no |  |  | 1350710.628 | 15295258.144 |  | -1
node_1350909_577_15295347_726 |  |  | PQ | ABCN | 2771.281 | 8101102 | no | no |  |  | no |  |  | 1350909.577 | 15295347.726 |  | -1
node_1351012_844_15297340_353 |  |  | PQ | AN | 2771.281 | 8101102 | no | no |  |  | no |  |  | 1351012.844 | 15297340.353 |  | -1
node_1351181_771_15297847_319 |  |  | PQ | AN | 2771.281 | 8101102 | no | no |  |  | no |  |  | 1351181.771 | 15297847.319 |  | -1
node_1351201_723_15295270_663 |  |  | PQ | ABCN | 2771.281 | 8101102 | no | no |  |  | no |  |  | 1351201.723 | 15295270.663 |  | -1
node_1351222_756_15299279_118 |  |  | PQ | AN | 2771.281 | 8101102 | no | no |  |  | no |  |  | 1351222.756 | 15299279.118 |  | -1
node_1351261_353_15299666_124 |  |  | PQ | AN | 2771.281 | 8101102 | no | no |  |  | no |  |  | 1351261.353 | 15299666.124 |  | -1
node_1351321_296_15299858_121 |  |  | PQ | AN | 2771.281 | 8101102 | no | no |  |  | no |  |  | 1351321.296 | 15299858.121 |  | -1
node_1351334_825_15298307_627 |  |  | PQ | AN | 2771.281 | 8101102 | no | no |  |  | no |  |  | 1351334.825 | 15298307.627 |  | -1
node_1351394_467_15298719_74 |  |  | PQ | AD | 2771.281 | 8101102 | no | no |  |  | no |  |  | 1351394.467 | 15298719.74 |  | -1
node_1351429_569_15295272_146 |  |  | PQ | AN | 2771.281 | 8101102 | no | no |  |  | no |  |  | 1351429.569 | 15295272.146 |  | -1
node_1351482_547_15300229_189 |  |  | PQ | AN | 2771.281 | 8101102 | no | no |  |  | no |  |  | 1351482.547 | 15300229.189 |  | -1
node_1351521_59_15294978_879 |  |  | PQ | AN | 2771.281 | 8101102 | no | no |  |  | no |  |  | 1351521.59 | 15294978.879 |  | -1
node_1351606_069_15300589_725 |  |  | PQ | AN | 2771.281 | 8101102 | no | no |  |  | no |  |  | 1351606.069 | 15300589.725 |  | -1
node_1351667_394_15295275_356 |  |  | PQ | AN | 2771.281 | 8101102 | no | no |  |  | no |  |  | 1351667.394 | 15295275.356 |  | -1
node_1351708_679_15300821_44 |  |  | PQ | AN | 2771.281 | 8101102 | no | no |  |  | no |  |  | 1351708.679 | 15300821.44 |  | -1
node_1351862_929_15301028_19 |  |  | PQ | AN | 2771.281 | 8101102 | no | no |  |  | no |  |  | 1351862.929 | 15301028.19 |  | -1
node_1351888_036_15299140_433 |  |  | PQ | AN | 2771.281 | 8101102 | no | no |  |  | no |  |  | 1351888.036 | 15299140.433 |  | -1
node_1352139_234_15295170_343 |  |  | PQ | AN | 2771.281 | 8101102 | no | no |  |  | no |  |  | 1352139.234 | 15295170.343 |  | -1
node_1352166_212_15302506_635 |  |  | PQ | AN | 2771.281 | 8101102 | no | no |  |  | no |  |  | 1352166.212 | 15302506.635 |  | -1
node_1352561_548_15309116_851 |  |  | PQ | AN | 2771.281 | 8101102 | no | no |  |  | no |  |  | 1352561.548 | 15309116.851 |  | -1
node_1352639_417_15309617_895 |  |  | PQ | AN | 2771.281 | 8101102 | no | no |  |  | no |  |  | 1352639.417 | 15309617.895 |  | -1
node_1352839_068_15309179_46 |  |  | PQ | AN | 2771.281 | 8101102 | no | no |  |  | no |  |  | 1352839.068 | 15309179.46 |  | -1
node_1352959_457_15310282_413 |  |  | PQ | AN | 2771.281 | 8101102 | no | no |  |  | no |  |  | 1352959.457 | 15310282.413 |  | -1
node_1353066_031_15303378_959 |  |  | PQ | AN | 2771.281 | 8101102 | no | no |  |  | no |  |  | 1353066.031 | 15303378.959 |  | -1
node_1353075_028_15309736_106 |  |  | PQ | AN | 2771.281 | 8101102 | no | no |  |  | no |  |  | 1353075.028 | 15309736.106 |  | -1
node_1353090_877_15307338_027 |  |  | PQ | AN | 2771.281 | 8101102 | no | no |  |  | no |  |  | 1353090.877 | 15307338.027 |  | -1
node_1353105_314_15308968_776 |  |  | PQ | AN | 2771.281 | 8101102 | no | no |  |  | no |  |  | 1353105.314 | 15308968.776 |  | -1
node_1353113_042_15309169_536 |  |  | PQ | AN | 2771.281 | 8101102 | no | no |  |  | no |  |  | 1353113.042 | 15309169.536 |  | -1
node_1353114_262_15309384_737 |  |  | PQ | AN | 2771.281 | 8101102 | no | no |  |  | no |  |  | 1353114.262 | 15309384.737 |  | -1
node_1353252_89_15308653_674 |  |  | PQ | AN | 2771.281 | 8101102 | no | no |  |  | no |  |  | 1353252.89 | 15308653.674 |  | -1
node_1353308_568_15303895_254 |  |  | PQ | AN | 2771.281 | 8101102 | no | no |  |  | no |  |  | 1353308.568 | 15303895.254 |  | -1
node_1353418_071_15309330_937 |  |  | PQ | AN | 2771.281 | 8101102 | no | no |  |  | no |  |  | 1353418.071 | 15309330.937 |  | -1
node_1353436_331_15304484_62 |  |  | PQ | AN | 2771.281 | 8101102 | no | no |  |  | no |  |  | 1353436.331 | 15304484.62 |  | -1
node_1353488_826_15308220_143 |  |  | PQ | AN | 2771.281 | 8101102 | no | no |  |  | no |  |  | 1353488.826 | 15308220.143 |  | -1
node_1353583_448_15305023_013 |  |  | PQ | AN | 2771.281 | 8101102 | no | no |  |  | no |  |  | 1353583.448 | 15305023.013 |  | -1
node_1353727_822_15307658_442 |  |  | PQ | AN | 2771.281 | 8101102 | no | no |  |  | no |  |  | 1353727.822 | 15307658.442 |  | -1
node_1353779_01_15305459_853 |  |  | PQ | AN | 2771.281 | 8101102 | no | no |  |  | no |  |  | 1353779.01 | 15305459.853 |  | -1
node_1353788_203_15305663_896 |  |  | PQ | AN | 2771.281 | 8101102 | no | no |  |  | no |  |  | 1353788.203 | 15305663.896 |  | -1
node_1353872_049_15306603_574 |  |  | PQ | AN | 2771.281 | 8101102 | no | no |  |  | no |  |  | 1353872.049 | 15306603.574 |  | -1
node_1353878_404_15307329_185 |  |  | PQ | AN | 2771.281 | 8101102 | no | no |  |  | no |  |  | 1353878.404 | 15307329.185 |  | -1
node_1353880_441_15307094_09 |  |  | PQ | AN | 2771.281 | 8101102 | no | no |  |  | no |  |  | 1353880.441 | 15307094.09 |  | -1
node_1354903_72_15308096_301 |  |  | PQ | AN | 2771.281 | 8101102 | no | no |  |  | no |  |  | 1354903.72 | 15308096.301 |  | -1
node_8101102_200849808 |  |  | PQ | AD | 2771.281 | 8101102 | no | no |  |  | no |  |  | 1348502.059 | 15292567.218 |  | -1
node_8101102_200849809 |  |  | PQ | AN | 2771.281 | 8101102 | no | no |  |  | no |  |  | 1348405.258 | 15292552.591 |  | -1
node_8101102_200850208 |  |  | PQ | AD | 2771.281 | 8101102 | no | no |  |  | no |  |  | 1349743.283 | 15294220.197 |  | -1
node_8101102_200850209 |  |  | PQ | ABCD | 2771.281 | 8101102 | no | no |  |  | no |  |  | 1349758.862 | 15294234.619 |  | -1
node_8101102_200850244 |  |  | PQ | AD | 2771.281 | 8101102 | no | no |  |  | no |  |  | 1348764.407 | 15292615.929 |  | -1
node_8101102_200850245 |  |  | PQ | AD | 2771.281 | 8101102 | no | no |  |  | no |  |  | 1348896.325 | 15292636.86 |  | -1
node_8101102_200850559 |  |  | PQ | AD | 2771.281 | 8101102 | no | no |  |  | no |  |  | 1347209.27 | 15293139.436 |  | -1
node_8101102_200850560 |  |  | PQ | AN | 2771.281 | 8101102 | no | no |  |  | no |  |  | 1347068.27 | 15293010.913 |  | -1
node_8101102_200850563 |  |  | PQ | AD | 2771.281 | 8101102 | no | no |  |  | no |  |  | 1346986.725 | 15292929.501 |  | -1
node_8101102_200850564 |  |  | PQ | AD | 2771.281 | 8101102 | no | no |  |  | no |  |  | 1346899.441 | 15292847.853 |  | -1
node_8101102_200850565 |  |  | PQ | AN | 2771.281 | 8101102 | no | no |  |  | no |  |  | 1346806.925 | 15292753.788 |  | -1
node_8101102_200850614 |  |  | PQ | ABCN | 2771.281 | 8101102 | no | no |  |  | no |  |  | 1348731.957 | 15292430.017 |  | -1
node_8101102_200850615 |  |  | PQ | ABCD | 2771.281 | 8101102 | no | no |  |  | no |  |  | 1348509.524 | 15292387.433 |  | -1
node_8101102_200850616 |  |  | PQ | ABCD | 2771.281 | 8101102 | no | no |  |  | no |  |  | 1348294.395 | 15292353.237 |  | -1
node_8101102_200850618 |  |  | PQ | ABCD | 2771.281 | 8101102 | no | no |  |  | no |  |  | 1347867.465 | 15292286.297 |  | -1
node_8101102_200850619 |  |  | PQ | ABCD | 2771.281 | 8101102 | no | no |  |  | no |  |  | 1347635.931 | 15292245.723 |  | -1
node_8101102_200850620 |  |  | PQ | ABCN | 2771.281 | 8101102 | no | no |  |  | no |  |  | 1347363.251 | 15292208.847 |  | -1
node_8101102_200850621 |  |  | PQ | ABCD | 2771.281 | 8101102 | no | no |  |  | no |  |  | 1347288.089 | 15292202.979 |  | -1
node_8101102_200850622 |  |  | PQ | ABCD | 2771.281 | 8101102 | no | no |  |  | no |  |  | 1347305.688 | 15292131.761 |  | -1
node_8101102_200850623 |  |  | PQ | ABCD | 2771.281 | 8101102 | no | no |  |  | no |  |  | 1347359.513 | 15291974.554 |  | -1
node_8101102_200850624 |  |  | PQ | ABCD | 2771.281 | 8101102 | no | no |  |  | no |  |  | 1347431.061 | 15291759.596 |  | -1
node_8101102_200850625 |  |  | PQ | ABCD | 2771.281 | 8101102 | no | no |  |  | no |  |  | 1347669.538 | 15291773.981 |  | -1
node_8101102_200850627 |  |  | PQ | ABCD | 2771.281 | 8101102 | no | no |  |  | no |  |  | 1348096.174 | 15292326.661 |  | -1
node_8101102_200850836 |  |  | PQ | AD | 2771.281 | 8101102 | no | no |  |  | no |  |  | 1353151.128 | 15309676.621 |  | -1
node_8101102_200850837 |  |  | PQ | AD | 2771.281 | 8101102 | no | no |  |  | no |  |  | 1353344.77 | 15309658.597 |  | -1
node_8101102_200850839 |  |  | PQ | AD | 2771.281 | 8101102 | no | no |  |  | no |  |  | 1353474.988 | 15309650.534 |  | -1
node_8101102_200850840 |  |  | PQ | AN | 2771.281 | 8101102 | no | no |  |  | no |  |  | 1353423.442 | 15309364.612 |  | -1
node_8101102_200851014 |  |  | PQ | ABCD | 2771.281 | 8101102 | no | no |  |  | no |  |  | 1350427.661 | 15294387.348 |  | -1
node_8101102_200851017 |  |  | PQ | ABCD | 2771.281 | 8101102 | no | no |  |  | no |  |  | 1350404.014 | 15295040.991 |  | -1
node_8101102_200851018 |  |  | PQ | ABCD | 2771.281 | 8101102 | no | no |  |  | no |  |  | 1350408.683 | 15294961.868 |  | -1
node_8101102_200851019 |  |  | PQ | ABCN | 2771.281 | 8101102 | no | no |  |  | no |  |  | 1350412.294 | 15294860.914 |  | -1
node_8101102_200851020 |  |  | PQ | ABCD | 2771.281 | 8101102 | no | no |  |  | no |  |  | 1350415.251 | 15294747.937 |  | -1
node_8101102_200851021 |  |  | PQ | ABCD | 2771.281 | 8101102 | no | no |  |  | no |  |  | 1350420.825 | 15294596.335 |  | -1
node_8101102_200851022 |  |  | PQ | ABCN | 2771.281 | 8101102 | no | no |  |  | no |  |  | 1350424.339 | 15294495.907 |  | -1
node_8101102_200851023 |  |  | PQ | AD | 2771.281 | 8101102 | no | no |  |  | no |  |  | 1353656.103 | 15307945.729 |  | -1
node_8101102_200851024 |  |  | PQ | AD | 2771.281 | 8101102 | no | no |  |  | no |  |  | 1353951.85 | 15307995.739 |  | -1
node_8101102_200851025 |  |  | PQ | AD | 2771.281 | 8101102 | no | no |  |  | no |  |  | 1354234.336 | 15308045.989 |  | -1
node_8101102_200851026 |  |  | PQ | AD | 2771.281 | 8101102 | no | no |  |  | no |  |  | 1354529.981 | 15308063.711 |  | -1
node_8101102_200851027 |  |  | PQ | AN | 2771.281 | 8101102 | no | no |  |  | no |  |  | 1354873.896 | 15308087.443 |  | -1
node_8101102_200851894 |  |  | PQ | AD | 2771.281 | 8101102 | no | no |  |  | no |  |  | 1353788.108 | 15307398.585 |  | -1
node_8101102_200851895 |  |  | PQ | AN | 2771.281 | 8101102 | no | no |  |  | no |  |  | 1353125.332 | 15307338.437 |  | -1
node_8101102_200851896 |  |  | PQ | AD | 2771.281 | 8101102 | no | no |  |  | no |  |  | 1353683.289 | 15307414.237 |  | -1
node_8101102_200851897 |  |  | PQ | AD | 2771.281 | 8101102 | no | no |  |  | no |  |  | 1353497.505 | 15307386.403 |  | -1
node_8101102_200851898 |  |  | PQ | AD | 2771.281 | 8101102 | no | no |  |  | no |  |  | 1353316.13 | 15307364.693 |  | -1
node_8101102_200851899 |  |  | PQ | ABCD | 2771.281 | 8101102 | no | no |  |  | no |  |  | 1350989.952 | 15296403.906 |  | -1
node_8101102_200851900 |  |  | PQ | ABCD | 2771.281 | 8101102 | no | no |  |  | no |  |  | 1350981.831 | 15296539.408 |  | -1
node_8101102_200851901 |  |  | PQ | ABCD | 2771.281 | 8101102 | no | no |  |  | no |  |  | 1350979.109 | 15296679.973 |  | -1
node_8101102_200851902 |  |  | PQ | AD | 2771.281 | 8101102 | no | no |  |  | no |  |  | 1350958.142 | 15296850.233 |  | -1
node_8101102_200851904 |  |  | PQ | AD | 2771.281 | 8101102 | no | no |  |  | no |  |  | 1350985.461 | 15297016.477 |  | -1
node_8101102_200851906 |  |  | PQ | AN | 2771.281 | 8101102 | no | no |  |  | no |  |  | 1351037.4 | 15297334.652 |  | -1
node_8101102_200851908 |  |  | PQ | AD | 2771.281 | 8101102 | no | no |  |  | no |  |  | 1351156.38 | 15297671.507 |  | -1
node_8101102_200851910 |  |  | PQ | AN | 2771.281 | 8101102 | no | no |  |  | no |  |  | 1351212.613 | 15297827.136 |  | -1
node_8101102_200851912 |  |  | PQ | AD | 2771.281 | 8101102 | no | no |  |  | no |  |  | 1351267.062 | 15297994.605 |  | -1
node_8101102_200851913 |  |  | PQ | AD | 2771.281 | 8101102 | no | no |  |  | no |  |  | 1351311.712 | 15298135.636 |  | -1
node_8101102_200851914 |  |  | PQ | AN | 2771.281 | 8101102 | no | no |  |  | no |  |  | 1351357.93 | 15298305.051 |  | -1
node_8101102_200851915 |  |  | PQ | AD | 2771.281 | 8101102 | no | no |  |  | no |  |  | 1351397.407 | 15298478.854 |  | -1
node_8101102_200851919 |  |  | PQ | AD | 2771.281 | 8101102 | no | no |  |  | no |  |  | 1351276.299 | 15299071.296 |  | -1
node_8101102_200851920 |  |  | PQ | AN | 2771.281 | 8101102 | no | no |  |  | no |  |  | 1351241.262 | 15299265.8 |  | -1
node_8101102_200851924 |  |  | PQ | AD | 2771.281 | 8101102 | no | no |  |  | no |  |  | 1351229.851 | 15299466.867 |  | -1
node_8101102_200851925 |  |  | PQ | AN | 2771.281 | 8101102 | no | no |  |  | no |  |  | 1351294.143 | 15299656.629 |  | -1
node_8101102_200851927 |  |  | PQ | AN | 2771.281 | 8101102 | no | no |  |  | no |  |  | 1351370.763 | 15299838.153 |  | -1
node_8101102_200851929 |  |  | PQ | AD | 2771.281 | 8101102 | no | no |  |  | no |  |  | 1351445.156 | 15300018.881 |  | -1
node_8101102_200851932 |  |  | PQ | AD | 2771.281 | 8101102 | no | no |  |  | no |  |  | 1351573.556 | 15300402.089 |  | -1
node_8101102_200851933 |  |  | PQ | AN | 2771.281 | 8101102 | no | no |  |  | no |  |  | 1351635.728 | 15300576.897 |  | -1
node_8101102_200851934 |  |  | PQ | AN | 2771.281 | 8101102 | no | no |  |  | no |  |  | 1351734.725 | 15300811.665 |  | -1
node_8101102_200851936 |  |  | PQ | AD | 2771.281 | 8101102 | no | no |  |  | no |  |  | 1351938.53 | 15301280.844 |  | -1
node_8101102_200851937 |  |  | PQ | ABCD | 2771.281 | 8101102 | no | no |  |  | no |  |  | 1351119.446 | 15295402.925 |  | -1
node_8101102_200851938 |  |  | PQ | AD | 2771.281 | 8101102 | no | no |  |  | no |  |  | 1352064.686 | 15301510.957 |  | -1
node_8101102_200851939 |  |  | PQ | AD | 2771.281 | 8101102 | no | no |  |  | no |  |  | 1352196.653 | 15301740.529 |  | -1
node_8101102_200851940 |  |  | PQ | AD | 2771.281 | 8101102 | no | no |  |  | no |  |  | 1352334.415 | 15301931.575 |  | -1
node_8101102_200851943 |  |  | PQ | AN | 2771.281 | 8101102 | no | no |  |  | no |  |  | 1352190.36 | 15302484.442 |  | -1
node_8101102_200851944 |  |  | PQ | AD | 2771.281 | 8101102 | no | no |  |  | no |  |  | 1352540.226 | 15302392.782 |  | -1
node_8101102_200851946 |  |  | PQ | AD | 2771.281 | 8101102 | no | no |  |  | no |  |  | 1352753.849 | 15302856.3 |  | -1
node_8101102_200851947 |  |  | PQ | AD | 2771.281 | 8101102 | no | no |  |  | no |  |  | 1352864.491 | 15303047.47 |  | -1
node_8101102_200851949 |  |  | PQ | ABCD | 2771.281 | 8101102 | no | no |  |  | no |  |  | 1351059.498 | 15295567.717 |  | -1
node_8101102_200851951 |  |  | PQ | AD | 2771.281 | 8101102 | no | no |  |  | no |  |  | 1352974.424 | 15303181.596 |  | -1
node_8101102_200851952 |  |  | PQ | AN | 2771.281 | 8101102 | no | no |  |  | no |  |  | 1353094.981 | 15303352.73 |  | -1
node_8101102_200851955 |  |  | PQ | AD | 2771.281 | 8101102 | no | no |  |  | no |  |  | 1353273.63 | 15303684.38 |  | -1
node_8101102_200851957 |  |  | PQ | AN | 2771.281 | 8101102 | no | no |  |  | no |  |  | 1353327.871 | 15303885.402 |  | -1
node_8101102_200851958 |  |  | PQ | AD | 2771.281 | 8101102 | no | no |  |  | no |  |  | 1353397.201 | 15304174.569 |  | -1
node_8101102_200851959 |  |  | PQ | AN | 2771.281 | 8101102 | no | no |  |  | no |  |  | 1353467.504 | 15304466.18 |  | -1
node_8101102_200851960 |  |  | PQ | AD | 2771.281 | 8101102 | no | no |  |  | no |  |  | 1353539.453 | 15304740.873 |  | -1
node_8101102_200851961 |  |  | PQ | ABCD | 2771.281 | 8101102 | no | no |  |  | no |  |  | 1351048.067 | 15295735.526 |  | -1
node_8101102_200851963 |  |  | PQ | AD | 2771.281 | 8101102 | no | no |  |  | no |  |  | 1353686.934 | 15305284.387 |  | -1
node_8101102_200851964 |  |  | PQ | AN | 2771.281 | 8101102 | no | no |  |  | no |  |  | 1353720.559 | 15305460.837 |  | -1
node_8101102_200851965 |  |  | PQ | AN | 2771.281 | 8101102 | no | no |  |  | no |  |  | 1353756.243 | 15305656.174 |  | -1
node_8101102_200851967 |  |  | PQ | AD | 2771.281 | 8101102 | no | no |  |  | no |  |  | 1353801.466 | 15305863.785 |  | -1
node_8101102_200851968 |  |  | PQ | AD | 2771.281 | 8101102 | no | no |  |  | no |  |  | 1353827.205 | 15306067.545 |  | -1
node_8101102_200851971 |  |  | PQ | AD | 2771.281 | 8101102 | no | no |  |  | no |  |  | 1353834.784 | 15306330.365 |  | -1
node_8101102_200851972 |  |  | PQ | AN | 2771.281 | 8101102 | no | no |  |  | no |  |  | 1353833.783 | 15306599.645 |  | -1
node_8101102_200851973 |  |  | PQ | AD | 2771.281 | 8101102 | no | no |  |  | no |  |  | 1353845.56 | 15306866.071 |  | -1
node_8101102_200851974 |  |  | PQ | AN | 2771.281 | 8101102 | no | no |  |  | no |  |  | 1353848.461 | 15307090.263 |  | -1
node_8101102_200851975 |  |  | PQ | ABCD | 2771.281 | 8101102 | no | no |  |  | no |  |  | 1351028.342 | 15295941.581 |  | -1
node_8101102_200851976 |  |  | PQ | AN | 2771.281 | 8101102 | no | no |  |  | no |  |  | 1353847.055 | 15307305.587 |  | -1
node_8101102_200851977 |  |  | PQ | AN | 2771.281 | 8101102 | no | no |  |  | no |  |  | 1353706.924 | 15307636.041 |  | -1
node_8101102_200851978 |  |  | PQ | AD | 2771.281 | 8101102 | no | no |  |  | no |  |  | 1353581.672 | 15307925.669 |  | -1
node_8101102_200851979 |  |  | PQ | AN | 2771.281 | 8101102 | no | no |  |  | no |  |  | 1353464.099 | 15308199.574 |  | -1
node_8101102_200851980 |  |  | PQ | AD | 2771.281 | 8101102 | no | no |  |  | no |  |  | 1353339.822 | 15308473.51 |  | -1
node_8101102_200851981 |  |  | PQ | AN | 2771.281 | 8101102 | no | no |  |  | no |  |  | 1353228.715 | 15308623.935 |  | -1
node_8101102_200851982 |  |  | PQ | AD | 2771.281 | 8101102 | no | no |  |  | no |  |  | 1353120.408 | 15308765.801 |  | -1
node_8101102_200851983 |  |  | PQ | AN | 2771.281 | 8101102 | no | no |  |  | no |  |  | 1353070.915 | 15308960.959 |  | -1
node_8101102_200851985 |  |  | PQ | AN | 2771.281 | 8101102 | no | no |  |  | no |  |  | 1353073.776 | 15309154.992 |  | -1
node_8101102_200851986 |  |  | PQ | AN | 2771.281 | 8101102 | no | no |  |  | no |  |  | 1352834.982 | 15309149.909 |  | -1
node_8101102_200851987 |  |  | PQ | AN | 2771.281 | 8101102 | no | no |  |  | no |  |  | 1352589.003 | 15309113.975 |  | -1
node_8101102_200851988 |  |  | PQ | AN | 2771.281 | 8101102 | no | no |  |  | no |  |  | 1353080.529 | 15309369.985 |  | -1
node_8101102_200851989 |  |  | PQ | ABCD | 2771.281 | 8101102 | no | no |  |  | no |  |  | 1351015.637 | 15296119.198 |  | -1
node_8101102_200851990 |  |  | PQ | AD | 2771.281 | 8101102 | no | no |  |  | no |  |  | 1353098.41 | 15309518.196 |  | -1
node_8101102_200851991 |  |  | PQ | AN | 2771.281 | 8101102 | no | no |  |  | no |  |  | 1353051.561 | 15309708.802 |  | -1
node_8101102_200851992 |  |  | PQ | AN | 2771.281 | 8101102 | no | no |  |  | no |  |  | 1352654.623 | 15309640.052 |  | -1
node_8101102_200851994 |  |  | PQ | AD | 2771.281 | 8101102 | no | no |  |  | no |  |  | 1353046.005 | 15309908.295 |  | -1
node_8101102_200851995 |  |  | PQ | AD | 2771.281 | 8101102 | no | no |  |  | no |  |  | 1352989.213 | 15310102.669 |  | -1
node_8101102_200851996 |  |  | PQ | AN | 2771.281 | 8101102 | no | no |  |  | no |  |  | 1352932.977 | 15310266.929 |  | -1
node_8101102_200852005 |  |  | PQ | ABCD | 2771.281 | 8101102 | no | no |  |  | no |  |  | 1350997.184 | 15296252.486 |  | -1
node_8101102_200853925 |  |  | PQ | ABCD | 2771.281 | 8101102 | no | no |  |  | no |  |  | 1348676.107 | 15294512.048 |  | -1
node_8101102_200853927 |  |  | PQ | ABCD | 2771.281 | 8101102 | no | no |  |  | no |  |  | 1348565.897 | 15294515.314 |  | -1
node_8101102_200853928 |  |  | PQ | ABCD | 2771.281 | 8101102 | no | no |  |  | no |  |  | 1348460.756 | 15294519.354 |  | -1
node_8101102_200853936 |  |  | PQ | ABCN | 2771.281 | 8101102 | no | no |  |  | no |  |  | 1349751.751 | 15294349.098 |  | -1
node_8101102_200853942 |  |  | PQ | ABCD | 2771.281 | 8101102 | no | no |  |  | no |  |  | 1351991.849 | 15294922.742 |  | -1
node_8101102_200853943 |  |  | PQ | ABCD | 2771.281 | 8101102 | no | no |  |  | no |  |  | 1352111.329 | 15294928.268 |  | -1
node_8101102_200853944 |  |  | PQ | AD | 2771.281 | 8101102 | no | no |  |  | no |  |  | 1352108.137 | 15295069.702 |  | -1
node_8101102_200853945 |  |  | PQ | AN | 2771.281 | 8101102 | no | no |  |  | no |  |  | 1352112.058 | 15295183.752 |  | -1
node_8101102_200853948 |  |  | PQ | AN | 2771.281 | 8101102 | no | no |  |  | no |  |  | 1349537.146 | 15294196.097 |  | -1
node_8101102_200853951 |  |  | PQ | ABCD | 2771.281 | 8101102 | no | no |  |  | no |  |  | 1348753.322 | 15294368.351 |  | -1
node_8101102_200853953 |  |  | PQ | ABCD | 2771.281 | 8101102 | no | no |  |  | no |  |  | 1348792.048 | 15294224.168 |  | -1
node_8101102_200853955 |  |  | PQ | ABCD | 2771.281 | 8101102 | no | no |  |  | no |  |  | 1348823.326 | 15294007.112 |  | -1
node_8101102_200853956 |  |  | PQ | ABCD | 2771.281 | 8101102 | no | no |  |  | no |  |  | 1348866.949 | 15293792.436 |  | -1
node_8101102_200853957 |  |  | PQ | ABCD | 2771.281 | 8101102 | no | no |  |  | no |  |  | 1348882.746 | 15293700.116 |  | -1
node_8101102_200853958 |  |  | PQ | ABCN | 2771.281 | 8101102 | no | no |  |  | no |  |  | 1348941.889 | 15293447.635 |  | -1
node_8101102_200853959 |  |  | PQ | ABCD | 2771.281 | 8101102 | no | no |  |  | no |  |  | 1348963.333 | 15293353.803 |  | -1
node_8101102_200853960 |  |  | PQ | ABCD | 2771.281 | 8101102 | no | no |  |  | no |  |  | 1349006.648 | 15293119.309 |  | -1
node_8101102_200853961 |  |  | PQ | ABCD | 2771.281 | 8101102 | no | no |  |  | no |  |  | 1349005.613 | 15292996.219 |  | -1
node_8101102_200853962 |  |  | PQ | AN | 2771.281 | 8101102 | no | no |  |  | no |  |  | 1348649.843 | 15293845.582 |  | -1
node_8101102_200853963 |  |  | PQ | AD | 2771.281 | 8101102 | no | no |  |  | no |  |  | 1348733.763 | 15293891.881 |  | -1
node_8101102_200853964 |  |  | PQ | ABCD | 2771.281 | 8101102 | no | no |  |  | no |  |  | 1348841.446 | 15293913.954 |  | -1
node_8101102_200853965 |  |  | PQ | ABCD | 2771.281 | 8101102 | no | no |  |  | no |  |  | 1348964.619 | 15293939.457 |  | -1
node_8101102_200853966 |  |  | PQ | ABCN | 2771.281 | 8101102 | no | no |  |  | no |  |  | 1348998.374 | 15293934.193 |  | -1
node_8101102_200853983 |  |  | PQ | ABCD | 2771.281 | 8101102 | no | no |  |  | no |  |  | 1350408.412 | 15294579.683 |  | -1
node_8101102_200853984 |  |  | PQ | ABCD | 2771.281 | 8101102 | no | no |  |  | no |  |  | 1350310.466 | 15294569.305 |  | -1
node_8101102_200853987 |  |  | PQ | ABCD | 2771.281 | 8101102 | no | no |  |  | no |  |  | 1349203.047 | 15294448.042 |  | -1
node_8101102_200853988 |  |  | PQ | ABCD | 2771.281 | 8101102 | no | no |  |  | no |  |  | 1349101.938 | 15294438.531 |  | -1
node_8101102_200853989 |  |  | PQ | ABCN | 2771.281 | 8101102 | no | no |  |  | no |  |  | 1349003.574 | 15294434.911 |  | -1
node_8101102_200853990 |  |  | PQ | ABCD | 2771.281 | 8101102 | no | no |  |  | no |  |  | 1348902.597 | 15294417.232 |  | -1
node_8101102_200853991 |  |  | PQ | ABCD | 2771.281 | 8101102 | no | no |  |  | no |  |  | 1350203.956 | 15294559.372 |  | -1
node_8101102_200853992 |  |  | PQ | ABCD | 2771.281 | 8101102 | no | no |  |  | no |  |  | 1350102.04 | 15294547.632 |  | -1
node_8101102_200853993 |  |  | PQ | ABCD | 2771.281 | 8101102 | no | no |  |  | no |  |  | 1348408.013 | 15294344.888 |  | -1
node_8101102_200853996 |  |  | PQ | ABCN | 2771.281 | 8101102 | no | no |  |  | no |  |  | 1348351.062 | 15294151.332 |  | -1
node_8101102_200853998 |  |  | PQ | ABCD | 2771.281 | 8101102 | no | no |  |  | no |  |  | 1348340.271 | 15293977.99 |  | -1
node_8101102_200854000 |  |  | PQ | ABCD | 2771.281 | 8101102 | no | no |  |  | no |  |  | 1348291.984 | 15293847.615 |  | -1
node_8101102_200854001 |  |  | PQ | ABCN | 2771.281 | 8101102 | no | no |  |  | no |  |  | 1348170.661 | 15293773.608 |  | -1
node_8101102_200854002 |  |  | PQ | ABCD | 2771.281 | 8101102 | no | no |  |  | no |  |  | 1348044.013 | 15293725.765 |  | -1
node_8101102_200854003 |  |  | PQ | ABCN | 2771.281 | 8101102 | no | no |  |  | no |  |  | 1347896.364 | 15293685.122 |  | -1
node_8101102_200854009 |  |  | PQ | ABCD | 2771.281 | 8101102 | no | no |  |  | no |  |  | 1347451.674 | 15293557.26 |  | -1
node_8101102_200854011 |  |  | PQ | ABCN | 2771.281 | 8101102 | no | no |  |  | no |  |  | 1347376.761 | 15293440.286 |  | -1
node_8101102_200854012 |  |  | PQ | ABCD | 2771.281 | 8101102 | no | no |  |  | no |  |  | 1347283.412 | 15293295.633 |  | -1
node_8101102_200854013 |  |  | PQ | ABCD | 2771.281 | 8101102 | no | no |  |  | no |  |  | 1350000.919 | 15294536.569 |  | -1
node_8101102_200854014 |  |  | PQ | ABCN | 2771.281 | 8101102 | no | no |  |  | no |  |  | 1349899.002 | 15294529.78 |  | -1
node_8101102_200854015 |  |  | PQ | ABCD | 2771.281 | 8101102 | no | no |  |  | no |  |  | 1349753.271 | 15294515.793 |  | -1
node_8101102_200854016 |  |  | PQ | ABCD | 2771.281 | 8101102 | no | no |  |  | no |  |  | 1349656.148 | 15294506.475 |  | -1
node_8101102_200854017 |  |  | PQ | ABCN | 2771.281 | 8101102 | no | no |  |  | no |  |  | 1349526.683 | 15294492.634 |  | -1
node_8101102_200854025 |  |  | PQ | ABCD | 2771.281 | 8101102 | no | no |  |  | no |  |  | 1347916.422 | 15293415.94 |  | -1
node_8101102_200854026 |  |  | PQ | ABCD | 2771.281 | 8101102 | no | no |  |  | no |  |  | 1348067.51 | 15293438.705 |  | -1
node_8101102_200854027 |  |  | PQ | ABCN | 2771.281 | 8101102 | no | no |  |  | no |  |  | 1348180.332 | 15293467.213 |  | -1
node_8101102_200854028 |  |  | PQ | ABCD | 2771.281 | 8101102 | no | no |  |  | no |  |  | 1348269.038 | 15293512.466 |  | -1
node_8101102_200854034 |  |  | PQ | ABCN | 2771.281 | 8101102 | no | no |  |  | no |  |  | 1348322.602 | 15293547.093 |  | -1
node_8101102_200854046 |  |  | PQ | AN | 2771.281 | 8101102 | no | no |  |  | no |  |  | 1349807.341 | 15293770.555 |  | -1
node_8101102_200854051 |  |  | PQ | AD | 2771.281 | 8101102 | no | no |  |  | no |  |  | 1349769.502 | 15293843.951 |  | -1
node_8101102_200854052 |  |  | PQ | ABCD | 2771.281 | 8101102 | no | no |  |  | no |  |  | 1347923.624 | 15293342.346 |  | -1
node_8101102_200854053 |  |  | PQ | ABCN | 2771.281 | 8101102 | no | no |  |  | no |  |  | 1347927.523 | 15293248.396 |  | -1
node_8101102_200854054 |  |  | PQ | ABCD | 2771.281 | 8101102 | no | no |  |  | no |  |  | 1348398.788 | 15293057.077 |  | -1
node_8101102_200854055 |  |  | PQ | ABCD | 2771.281 | 8101102 | no | no |  |  | no |  |  | 1348422.908 | 15292946.184 |  | -1
node_8101102_200854056 |  |  | PQ | AD | 2771.281 | 8101102 | no | no |  |  | no |  |  | 1348481.41 | 15292695.194 |  | -1
node_8101102_200854057 |  |  | PQ | AD | 2771.281 | 8101102 | no | no |  |  | no |  |  | 1348487.407 | 15292642.975 |  | -1
node_8101102_200854064 |  |  | PQ | ABCD | 2771.281 | 8101102 | no | no |  |  | no |  |  | 1348777.993 | 15293242.724 |  | -1
node_8101102_200854068 |  |  | PQ | ABCD | 2771.281 | 8101102 | no | no |  |  | no |  |  | 1347936.829 | 15293108.504 |  | -1
node_8101102_200854069 |  |  | PQ | ABCD | 2771.281 | 8101102 | no | no |  |  | no |  |  | 1348076.397 | 15293135.62 |  | -1
node_8101102_200854070 |  |  | PQ | ABCD | 2771.281 | 8101102 | no | no |  |  | no |  |  | 1348197.895 | 15293171.493 |  | -1
node_8101102_200854071 |  |  | PQ | ABCN | 2771.281 | 8101102 | no | no |  |  | no |  |  | 1348262.578 | 15293183.467 |  | -1
node_8101102_200854072 |  |  | PQ | ABCD | 2771.281 | 8101102 | no | no |  |  | no |  |  | 1348372.977 | 15293217.297 |  | -1
node_8101102_200854073 |  |  | PQ | ABCD | 2771.281 | 8101102 | no | no |  |  | no |  |  | 1348475.666 | 15293226.007 |  | -1
node_8101102_200854074 |  |  | PQ | ABCN | 2771.281 | 8101102 | no | no |  |  | no |  |  | 1348571.044 | 15293236.034 |  | -1
node_8101102_200854075 |  |  | PQ | ABCD | 2771.281 | 8101102 | no | no |  |  | no |  |  | 1348667.437 | 15293253.49 |  | -1
node_8101102_200854076 |  |  | PQ | ABCD | 2771.281 | 8101102 | no | no |  |  | no |  |  | 1348766.199 | 15293252.263 |  | -1
node_8101102_200854077 |  |  | PQ | ABCD | 2771.281 | 8101102 | no | no |  |  | no |  |  | 1348865.197 | 15293263.695 |  | -1
node_8101102_200854078 |  |  | PQ | ABCD | 2771.281 | 8101102 | no | no |  |  | no |  |  | 1348984.168 | 15293257.403 |  | -1
node_8101102_200854086 |  |  | PQ | ABCN | 2771.281 | 8101102 | no | no |  |  | no |  |  | 1347495.757 | 15292832.324 |  | -1
node_8101102_200854089 |  |  | PQ | AN | 2771.281 | 8101102 | no | no |  |  | no |  |  | 1346903.09 | 15292419.024 |  | -1
node_8101102_200854090 |  |  | PQ | AN | 2771.281 | 8101102 | no | no |  |  | no |  |  | 1346942.662 | 15292284.401 |  | -1
node_8101102_200854097 |  |  | PQ | ABCN | 2771.281 | 8101102 | no | no |  |  | no |  |  | 1347561.525 | 15292548.825 |  | -1
node_8101102_200854116 |  |  | PQ | AD | 2771.281 | 8101102 | no | no |  |  | no |  |  | 1346863.853 | 15292561.334 |  | -1
node_8101102_200854121 |  |  | PQ | ABCD | 2771.281 | 8101102 | no | no |  |  | no |  |  | 1347515.375 | 15292702.075 |  | -1
node_8101102_200854135 |  |  | PQ | ABCN | 2771.281 | 8101102 | no | no |  |  | no |  |  | 1349047.393 | 15292913.227 |  | -1
node_8101102_200854472 |  |  | PQ | ABCD | 2771.281 | 8101102 | no | no |  |  | no |  |  | 1347619.887 | 15292235.824 |  | -1
node_8101102_200854476 |  |  | PQ | ABCD | 2771.281 | 8101102 | no | no |  |  | no |  |  | 1347594.739 | 15292435.882 |  | -1
node_8101102_200854478 |  |  | PQ | ABCD | 2771.281 | 8101102 | no | no |  |  | no |  |  | 1347476.98 | 15292950.991 |  | -1
node_8101102_200854480 |  |  | PQ | ABCN | 2771.281 | 8101102 | no | no |  |  | no |  |  | 1347447.186 | 15293087.224 |  | -1
node_8101102_200854481 |  |  | PQ | ABCD | 2771.281 | 8101102 | no | no |  |  | no |  |  | 1347417.064 | 15293165.293 |  | -1
node_8101102_200854975 |  |  | PQ | AD | 2771.281 | 8101102 | no | no |  |  | no |  |  | 1351787.411 | 15295004.997 |  | -1
node_8101102_200854976 |  |  | PQ | AD | 2771.281 | 8101102 | no | no |  |  | no |  |  | 1351738.233 | 15295164.015 |  | -1
node_8101102_200854977 |  |  | PQ | AN | 2771.281 | 8101102 | no | no |  |  | no |  |  | 1351701.254 | 15295287.532 |  | -1
node_8101102_200855107 |  |  | PQ | ABCN | 2771.281 | 8101102 | no | no |  |  | no |  |  | 1350920.463 | 15295324.605 |  | -1
node_8101102_200855108 |  |  | PQ | ABCN | 2771.281 | 8101102 | no | no |  |  | no |  |  | 1350749.371 | 15295173.218 |  | -1
node_8101102_200855109 |  |  | PQ | ABCD | 2771.281 | 8101102 | no | no |  |  | no |  |  | 1350645.007 | 15295082.312 |  | -1
node_8101102_200856280 |  |  | PQ | ABCD | 2771.281 | 8101102 | no | no |  |  | no |  |  | 1351249.963 | 15295006.92 |  | -1
node_8101102_200856281 |  |  | PQ | ABCD | 2771.281 | 8101102 | no | no |  |  | no |  |  | 1351210.521 | 15295133.809 |  | -1
node_8101102_200856282 |  |  | PQ | ABCN | 2771.281 | 8101102 | no | no |  |  | no |  |  | 1351165.363 | 15295271.519 |  | -1
node_8101102_200856285 |  |  | PQ | AN | 2771.281 | 8101102 | no | no |  |  | no |  |  | 1351420.317 | 15295249.757 |  | -1
node_8101102_200856286 |  |  | PQ | AD | 2771.281 | 8101102 | no | no |  |  | no |  |  | 1351480.683 | 15295120.928 |  | -1
node_8101102_200856287 |  |  | PQ | AD | 2771.281 | 8101102 | no | no |  |  | no |  |  | 1351652.097 | 15294921.207 |  | -1
node_8101102_200856288 |  |  | PQ | ABCD | 2771.281 | 8101102 | no | no |  |  | no |  |  | 1351666.33 | 15294906.737 |  | -1
node_8101102_200856289 |  |  | PQ | ABCD | 2771.281 | 8101102 | no | no |  |  | no |  |  | 1351476.865 | 15294905.392 |  | -1
node_8101102_200856290 |  |  | PQ | ABCD | 2771.281 | 8101102 | no | no |  |  | no |  |  | 1351804.069 | 15294913.933 |  | -1
node_8101102_200856291 |  |  | PQ | ABCD | 2771.281 | 8101102 | no | no |  |  | no |  |  | 1352319.952 | 15294984.638 |  | -1
node_8101102_200856292 |  |  | PQ | ABCD | 2771.281 | 8101102 | no | no |  |  | no |  |  | 1352495.293 | 15295003.754 |  | -1
node_8101102_200856293 |  |  | PQ | ABCD | 2771.281 | 8101102 | no | no |  |  | no |  |  | 1352655.242 | 15295001.244 |  | -1
node_8101102_200856294 |  |  | PQ | ABCD | 2771.281 | 8101102 | no | no |  |  | no |  |  | 1352829.17 | 15295013.788 |  | -1
node_8101102_200856295 |  |  | PQ | ABCD | 2771.281 | 8101102 | no | no |  |  | no |  |  | 1353002.61 | 15295024.641 |  | -1
node_8101102_200856296 |  |  | PQ | ABCD | 2771.281 | 8101102 | no | no |  |  | no |  |  | 1353184.372 | 15295036.773 |  | -1
node_8101102_200856297 |  |  | PQ | ABCD | 2771.281 | 8101102 | no | no |  |  | no |  |  | 1353351.277 | 15295035.235 |  | -1
node_8101102_200856298 |  |  | PQ | ABCD | 2771.281 | 8101102 | no | no |  |  | no |  |  | 1353497.08 | 15295051.43 |  | -1
node_8101102_200856300 |  |  | PQ | ABCD | 2771.281 | 8101102 | no | no |  |  | no |  |  | 1353581.255 | 15295060.252 |  | -1
node_8101102_200856302 |  |  | PQ | AN | 2771.281 | 8101102 | no | no |  |  | no |  |  | 1351539.965 | 15295005.096 |  | -1
node_8101102_200856306 |  |  | PQ | ABCD | 2771.281 | 8101102 | no | no |  |  | no |  |  | 1351358.197 | 15294932.006 |  | -1
node_8101102_200917623 |  |  | PQ | ABCD | 2771.281 | 8101102 | no | no |  |  | no |  |  | 1353578.001 | 15295125.437 |  | -1
node_8101102_200947707 |  |  | PQ | ABCN | 2771.281 | 8101102 | no | no |  |  | no |  |  | 1348805.889 | 15294098.508 |  | -1
node_8101102_200947708 |  |  | PQ | ABCN | 2771.281 | 8101102 | no | no |  |  | no |  |  | 1349767.894 | 15294021.765 |  | -1
node_8101102_200947709 |  |  | PQ | ABCN | 2771.281 | 8101102 | no | no |  |  | no |  |  | 1348439.4 | 15292852.644 |  | -1
node_8101102_200959419 |  |  | PQ | ABCD | 2771.281 | 8101102 | no | no |  |  | no |  |  | 1347618.387 | 15293652.779 |  | -1
node_8101102_200959420 |  |  | PQ | ABCD | 2771.281 | 8101102 | no | no |  |  | no |  |  | 1347796.563 | 15293676.819 |  | -1
node_8101102_200961063 |  |  | PQ | AN | 2771.281 | 8101102 | no | no |  |  | no |  |  | 1349090.472 | 15292673.254 |  | -1
node_8101102_200966045 |  |  | PQ | ABCD | 2771.281 | 8101102 | no | no |  |  | no |  |  | 1348083.905 | 15292321.177 |  | -1
node_8101102_200966699 |  |  | PQ | AN | 2771.281 | 8101102 | no | no |  |  | no |  |  | 1351832.557 | 15301040.572 |  | -1
node_8101102_200975792 |  |  | PQ | AN | 2771.281 | 8101102 | no | no |  |  | no |  |  | 1353603.848 | 15305021.959 |  | -1
node_8101102_200979746 |  |  | PQ | AN | 2771.281 | 8101102 | no | no |  |  | no |  |  | 1351321.094 | 15298867.929 |  | -1
node_8101102_200979748 |  |  | PQ | AD | 2771.281 | 8101102 | no | no |  |  | no |  |  | 1351404.241 | 15298701.485 |  | -1
node_8101102_200980034 |  |  | PQ | AN | 2771.281 | 8101102 | no | no |  |  | no |  |  | 1351852.801 | 15299144.905 |  | -1
node_8101102_201008790 |  |  | PQ | AN | 2771.281 | 8101102 | no | no |  |  | no |  |  | 1351508.205 | 15300214.048 |  | -1
node_8101102_201014376 |  |  | PQ | ABCD | 2771.281 | 8101102 | no | no |  |  | no |  |  | 1353613.28 | 15295064.081 |  | -1
node_8101102_201014734 |  |  | PQ | ABCD | 2771.281 | 8101102 | no | no |  |  | no |  |  | 1353643.984 | 15295070.492 |  | -1
node_8101102_201014735 |  |  | PQ | ABCD | 2771.281 | 8101102 | no | no |  |  | no |  |  | 1353607.867 | 15295095.921 |  | -1
node_8101102_201014736 |  |  | PQ | ABCD | 2771.281 | 8101102 | no | no |  |  | no |  |  | 1353625.738 | 15295099.344 |  | -1
node_8101102_201014737 |  |  | PQ | ABCD | 2771.281 | 8101102 | no | no |  |  | no |  |  | 1353628.632 | 15295082.653 |  | -1
node_8101102_201026896 |  |  | PQ | AD | 2771.281 | 8101102 | no | no |  |  | no |  |  | 1352654.09 | 15302628.563 |  | -1
node_8101102_201038114 |  |  | PQ | ABCD | 2771.281 | 8101102 | no | no |  |  | no |  |  | 1348905.212 | 15293605.833 |  | -1
node_8101102_201040388 |  |  | PQ | AD | 2771.281 | 8101102 | no | no |  |  | no |  |  | 1352447.811 | 15302239.578 |  | -1
node_8101102_201040389 |  |  | PQ | AD | 2771.281 | 8101102 | no | no |  |  | no |  |  | 1352323.794 | 15302361.808 |  | -1
node_8101102_201050136 |  |  | PQ | ABCD | 2771.281 | 8101102 | no | no |  |  | no |  |  | 1349379.973 | 15294474.483 |  | -1
node_8101102_201050343 |  |  | PQ | AD | 2771.281 | 8101102 | no | no |  |  | no |  |  | 1353169.419 | 15303479.057 |  | -1
node_8101102_201052737 |  |  | PQ | AD | 2771.281 | 8101102 | no | no |  |  | no |  |  | 1348684.347 | 15292599.367 |  | -1
node_8101102_201052738 |  |  | PQ | AD | 2771.281 | 8101102 | no | no |  |  | no |  |  | 1348591.691 | 15292583.236 |  | -1
node_8101102_201053926 |  |  | PQ | AD | 2771.281 | 8101102 | no | no |  |  | no |  |  | 1351006.889 | 15297175.998 |  | -1
node_8101102_201053927 |  |  | PQ | AD | 2771.281 | 8101102 | no | no |  |  | no |  |  | 1351082.981 | 15297497.13 |  | -1
node_8101102_201062912 |  |  | PQ | AD | 2771.281 | 8101102 | no | no |  |  | no |  |  | 1352449.918 | 15302169.68 |  | -1
node_8101102_311854673 |  |  | PQ | ABCD | 2771.281 | 8101102 | no | no |  |  | no |  |  | 1350836.992 | 15296709.775 |  | -1
node_8101102_312035052 |  |  | PQ | AN | 2771.281 | 8101102 | no | no |  |  | no |  |  | 1346767.43 | 15292262.22 |  | -1
node_8101102_312039216 |  |  | PQ | AD | 2771.281 | 8101102 | no | no |  |  | no |  |  | 1348559.653 | 15293365.496 |  | -1
node_8101102_312095548 |  |  | PQ | AD | 2771.281 | 8101102 | no | no |  |  | no |  |  | 1353070.014 | 15309633.724 |  | -1
node_8101102_312138708 |  |  | PQ | ABCN | 2771.281 | 8101102 | no | no |  |  | no |  |  | 1348795.818 | 15292394.58 |  | -1
node_SOURCE_8101102 |  |  | SWING | ABCN | 2771.281 | 8101102 | no | no |  |  | no |  |  | 1353584.484 | 15295127.442 |  | -1
node_intto1_8101102_200851023 |  |  | PQ | AD | 2771.281 | 8101102 | no | no |  |  | no |  |  | 1353656.103 | 15307945.729 |  | -1
node_intto1_8101102_200851904 |  |  | PQ | AD | 2771.281 | 8101102 | no | no |  |  | no |  |  | 1350985.461 | 15297016.477 |  | -1
node_intto1_8101102_200853957 |  |  | PQ | ABCD | 2771.281 | 8101102 | no | no |  |  | no |  |  | 1348882.746 | 15293700.116 |  | -1
node_intto1_8101102_200853984 |  |  | PQ | ABCD | 2771.281 | 8101102 | no | no |  |  | no |  |  | 1350310.466 | 15294569.305 |  | -1
node_intto1_8101102_200854472 |  |  | PQ | ABCD | 2771.281 | 8101102 | no | no |  |  | no |  |  | 1347619.887 | 15292235.824 |  | -1
node_intto1_8101102_200856280 |  |  | PQ | ABCD | 2771.281 | 8101102 | no | no |  |  | no |  |  | 1351249.963 | 15295006.92 |  | -1
node_intto1_8101102_200856300 |  |  | PQ | ABCD | 2771.281 | 8101102 | no | no |  |  | no |  |  | 1353581.255 | 15295060.252 |  | -1
node_intto1_8101102_200947707 |  |  | PQ | ABCD | 2771.281 | 8101102 | no | no |  |  | no |  |  | 1348805.889 | 15294098.508 |  | -1
node_intto1_8101102_201014734 |  |  | PQ | ABCD | 2771.281 | 8101102 | no | no |  |  | no |  |  | 1353643.984 | 15295070.492 |  | -1
node_intto1_8101102_311854673 |  |  | PQ | ABCD | 2771.281 | 8101102 | no | no |  |  | no |  |  | 1350836.992 | 15296709.775 |  | -1
node_intto1_8101102_312035052 |  |  | PQ | AN | 2771.281 | 8101102 | no | no |  |  | no |  |  | 1346767.43 | 15292262.22 |  | -1
node_intto1_8101102_312138708 |  |  | PQ | ABCD | 2771.281 | 8101102 | no | no |  |  | no |  |  | 1348795.818 | 15292394.58 |  | -1

## overhead_line
data_type | static
owner_type | feeder
owner | 8101102
object | overhead_line
name | groupid | phases | fr | to | length | configuration | dcircuit | selected | monitored | monitored_fields | class_monitored_fields | played | played_fields | comments | R | X | B | lim_kw
oh_line_8101102_200849808 |  | AD | node_8101102_200854057 | node_8101102_200849808 | 77.16 | bal_1P_1/0AC | 8101102 | no | no |  |  | no |  |  | 0 | 0 | 0 | 0
oh_line_8101102_200849809 |  | AD | node_8101102_200849808 | node_8101102_200849809 | 97.9 | bal_1P_1/0AC | 8101102 | no | no |  |  | no |  |  | 0 | 0 | 0 | 0
oh_line_8101102_200850208 |  | AD | node_8101102_200850209 | node_8101102_200850208 | 21.23 | bal_1P_1/0AA | 8101102 | no | no |  |  | no |  |  | 0 | 0 | 0 | 0
oh_line_8101102_200850209 |  | ABCD | node_8101102_200853936 | node_8101102_200850209 | 114.7 | bal_3P_1/0AA | 8101102 | no | no |  |  | no |  |  | 0 | 0 | 0 | 0
oh_line_8101102_200850244 |  | AD | node_8101102_201052737 | node_8101102_200850244 | 81.755 | bal_1P_1/0AC | 8101102 | no | no |  |  | no |  |  | 0 | 0 | 0 | 0
oh_line_8101102_200850245 |  | AD | node_8101102_200850244 | node_8101102_200850245 | 133.568 | bal_1P_1/0AC | 8101102 | no | no |  |  | no |  |  | 0 | 0 | 0 | 0
oh_line_8101102_200850559 |  | AD | node_8101102_200854012 | node_8101102_200850559 | 172.9 | bal_1P_1/0AC | 8101102 | no | no |  |  | no |  |  | 0 | 0 | 0 | 0
oh_line_8101102_200850560 |  | AD | node_8101102_200850559 | node_8101102_200850560 | 190.786 | bal_1P_1/0AC | 8101102 | no | no |  |  | no |  |  | 0 | 0 | 0 | 0
oh_line_8101102_200850563 |  | AD | node_8101102_200850560 | node_8101102_200850563 | 115.228 | bal_1P_1/0AC | 8101102 | no | no |  |  | no |  |  | 0 | 0 | 0 | 0
oh_line_8101102_200850564 |  | AD | node_8101102_200850563 | node_8101102_200850564 | 119.519 | bal_1P_1/0AC | 8101102 | no | no |  |  | no |  |  | 0 | 0 | 0 | 0
oh_line_8101102_200850565 |  | AD | node_8101102_200850564 | node_8101102_200850565 | 131.937 | bal_1P_1/0AC | 8101102 | no | no |  |  | no |  |  | 0 | 0 | 0 | 0
oh_line_8101102_200850614 |  | ABCD | node_8101102_200850615 | node_8101102_200850614 | 226.473 | bal_3P_1/0AC | 8101102 | no | no |  |  | no |  |  | 0 | 0 | 0 | 0
oh_line_8101102_200850615 |  | ABCD | node_8101102_200850616 | node_8101102_200850615 | 217.829 | bal_3P_1/0AC | 8101102 | no | no |  |  | no |  |  | 0 | 0 | 0 | 0
oh_line_8101102_200850616 |  | ABCD | node_8101102_200850627 | node_8101102_200850616 | 199.995 | bal_3P_1/0AC | 8101102 | no | no |  |  | no |  |  | 0 | 0 | 0 | 0
oh_line_8101102_200850618 |  | ABCD | node_8101102_200850619 | node_8101102_200850618 | 235.067 | bal_3P_2/0CU | 8101102 | no | no |  |  | no |  |  | 0 | 0 | 0 | 0
oh_line_8101102_200850619 |  | ABCD | node_8101102_200854476 | node_8101102_200850619 | 194.57 | bal_3P_2/0CU | 8101102 | no | no |  |  | no |  |  | 0 | 0 | 0 | 0
oh_line_8101102_200850620 |  | ABCD | node_8101102_200850619 | node_8101102_200850620 | 275.162 | bal_3P_2/0CU | 8101102 | no | no |  |  | no |  |  | 0 | 0 | 0 | 0
oh_line_8101102_200850621 |  | ABCD | node_8101102_200850620 | node_8101102_200850621 | 75.39 | bal_3P_1/0AA | 8101102 | no | no |  |  | no |  |  | 0 | 0 | 0 | 0
oh_line_8101102_200850622 |  | ABCD | node_8101102_200850621 | node_8101102_200850622 | 73.36 | bal_3P_1/0AA | 8101102 | no | no |  |  | no |  |  | 0 | 0 | 0 | 0
oh_line_8101102_200850623 |  | ABCD | node_8101102_200850622 | node_8101102_200850623 | 166.166 | bal_3P_1/0AA | 8101102 | no | no |  |  | no |  |  | 0 | 0 | 0 | 0
oh_line_8101102_200850624 |  | ABCD | node_8101102_200850623 | node_8101102_200850624 | 226.553 | bal_3P_1/0AA | 8101102 | no | no |  |  | no |  |  | 0 | 0 | 0 | 0
oh_line_8101102_200850625 |  | ABCD | node_8101102_200850624 | node_8101102_200850625 | 238.911 | bal_3P_1/0AA | 8101102 | no | no |  |  | no |  |  | 0 | 0 | 0 | 0
oh_line_8101102_200850627 |  | AD | node_8101102_200966045 | node_8101102_200850627 | 13.439 | bal_1P_1/0AC | 8101102 | no | no |  |  | no |  |  | 0 | 0 | 0 | 0
oh_line_8101102_200850836 |  | AD | node_8101102_312095548 | node_8101102_200850836 | 91.759 | bal_1P_1/0AA | 8101102 | no | no |  |  | no |  |  | 0 | 0 | 0 | 0
oh_line_8101102_200850837 |  | AD | node_8101102_200850836 | node_8101102_200850837 | 194.479 | bal_1P_1/0AA | 8101102 | no | no |  |  | no |  |  | 0 | 0 | 0 | 0
oh_line_8101102_200850839 |  | AD | node_8101102_200850837 | node_8101102_200850839 | 130.467 | bal_1P_1/0AA | 8101102 | no | no |  |  | no |  |  | 0 | 0 | 0 | 0
oh_line_8101102_200850840 |  | AD | node_8101102_200850839 | node_8101102_200850840 | 290.531 | bal_1P_1/0AA | 8101102 | no | no |  |  | no |  |  | 0 | 0 | 0 | 0
oh_line_8101102_200851014 |  | ABCD | node_8101102_200851022 | node_8101102_200851014 | 108.61 | bal_3P_477AL | 8101102 | no | no |  |  | no |  |  | 0 | 0 | 0 | 0
oh_line_8101102_200851017 |  | ABCD | node_8101102_200855109 | node_8101102_200851017 | 244.51 | bal_3P_477AL | 8101102 | no | no |  |  | no |  |  | 0 | 0 | 0 | 0
oh_line_8101102_200851018 |  | ABCD | node_8101102_200851017 | node_8101102_200851018 | 79.26 | bal_3P_477AL | 8101102 | no | no |  |  | no |  |  | 0 | 0 | 0 | 0
oh_line_8101102_200851019 |  | ABCD | node_8101102_200851018 | node_8101102_200851019 | 101.018 | bal_3P_477AL | 8101102 | no | no |  |  | no |  |  | 0 | 0 | 0 | 0
oh_line_8101102_200851020 |  | ABCD | node_8101102_200851019 | node_8101102_200851020 | 113.016 | bal_3P_477AL | 8101102 | no | no |  |  | no |  |  | 0 | 0 | 0 | 0
oh_line_8101102_200851021 |  | ABCD | node_8101102_200851020 | node_8101102_200851021 | 151.705 | bal_3P_477AL | 8101102 | no | no |  |  | no |  |  | 0 | 0 | 0 | 0
oh_line_8101102_200851022 |  | ABCD | node_8101102_200851021 | node_8101102_200851022 | 100.489 | bal_3P_477AL | 8101102 | no | no |  |  | no |  |  | 0 | 0 | 0 | 0
oh_line_8101102_200851023 |  | AD | node_8101102_200851978 | node_intto1_8101102_200851023 | 77.089 | bal_1P_1/0AA | 8101102 | no | no |  |  | no |  |  | 0 | 0 | 0 | 0
oh_line_8101102_200851024 |  | AD | node_8101102_200851023 | node_8101102_200851024 | 299.946 | bal_1P_1/0AA | 8101102 | no | no |  |  | no |  |  | 0 | 0 | 0 | 0
oh_line_8101102_200851025 |  | AD | node_8101102_200851024 | node_8101102_200851025 | 286.92 | bal_1P_1/0AA | 8101102 | no | no |  |  | no |  |  | 0 | 0 | 0 | 0
oh_line_8101102_200851026 |  | AD | node_8101102_200851025 | node_8101102_200851026 | 296.176 | bal_1P_1/0AA | 8101102 | no | no |  |  | no |  |  | 0 | 0 | 0 | 0
oh_line_8101102_200851027 |  | AD | node_8101102_200851026 | node_8101102_200851027 | 344.732 | bal_1P_1/0AA | 8101102 | no | no |  |  | no |  |  | 0 | 0 | 0 | 0
oh_line_8101102_200851894 |  | AD | node_8101102_200851976 | node_8101102_200851894 | 110.106 | bal_1P_4CU | 8101102 | no | no |  |  | no |  |  | 0 | 0 | 0 | 0
oh_line_8101102_200851895 |  | AD | node_8101102_200851898 | node_8101102_200851895 | 192.596 | bal_1P_1/0AA | 8101102 | no | no |  |  | no |  |  | 0 | 0 | 0 | 0
oh_line_8101102_200851896 |  | AD | node_8101102_200851894 | node_8101102_200851896 | 105.982 | bal_1P_1/0AA | 8101102 | no | no |  |  | no |  |  | 0 | 0 | 0 | 0
oh_line_8101102_200851897 |  | AD | node_8101102_200851896 | node_8101102_200851897 | 187.857 | bal_1P_1/0AA | 8101102 | no | no |  |  | no |  |  | 0 | 0 | 0 | 0
oh_line_8101102_200851898 |  | AD | node_8101102_200851897 | node_8101102_200851898 | 182.671 | bal_1P_1/0AA | 8101102 | no | no |  |  | no |  |  | 0 | 0 | 0 | 0
oh_line_8101102_200851899 |  | ABCD | node_8101102_200852005 | node_8101102_200851899 | 151.592 | bal_3P_2/0CU | 8101102 | no | no |  |  | no |  |  | 0 | 0 | 0 | 0
oh_line_8101102_200851900 |  | ABCD | node_8101102_200851899 | node_8101102_200851900 | 135.745 | bal_3P_2/0CU | 8101102 | no | no |  |  | no |  |  | 0 | 0 | 0 | 0
oh_line_8101102_200851901 |  | ABCD | node_8101102_200851900 | node_8101102_200851901 | 140.592 | bal_3P_2/0CU | 8101102 | no | no |  |  | no |  |  | 0 | 0 | 0 | 0
oh_line_8101102_200851902 |  | AD | node_8101102_200851901 | node_8101102_200851902 | 171.546 | bal_1P_1/0AC | 8101102 | no | no |  |  | no |  |  | 0 | 0 | 0 | 0
oh_line_8101102_200851904 |  | AD | node_8101102_200851902 | node_intto1_8101102_200851904 | 168.481 | bal_1P_1/0AC | 8101102 | no | no |  |  | no |  |  | 0 | 0 | 0 | 0
oh_line_8101102_200851906 |  | AD | node_8101102_201053926 | node_8101102_200851906 | 161.562 | bal_1P_1/0AC | 8101102 | no | no |  |  | no |  |  | 0 | 0 | 0 | 0
oh_line_8101102_200851908 |  | AD | node_8101102_201053927 | node_8101102_200851908 | 189.195 | bal_1P_1/0AC | 8101102 | no | no |  |  | no |  |  | 0 | 0 | 0 | 0
oh_line_8101102_200851910 |  | AD | node_8101102_200851908 | node_8101102_200851910 | 165.476 | bal_1P_1/0AC | 8101102 | no | no |  |  | no |  |  | 0 | 0 | 0 | 0
oh_line_8101102_200851912 |  | AD | node_8101102_200851910 | node_8101102_200851912 | 176.098 | bal_1P_1/0AC | 8101102 | no | no |  |  | no |  |  | 0 | 0 | 0 | 0
oh_line_8101102_200851913 |  | AD | node_8101102_200851912 | node_8101102_200851913 | 147.93 | bal_1P_1/0AC | 8101102 | no | no |  |  | no |  |  | 0 | 0 | 0 | 0
oh_line_8101102_200851914 |  | AD | node_8101102_200851913 | node_8101102_200851914 | 175.606 | bal_1P_1/0AC | 8101102 | no | no |  |  | no |  |  | 0 | 0 | 0 | 0
oh_line_8101102_200851915 |  | AD | node_8101102_200851914 | node_8101102_200851915 | 178.23 | bal_1P_1/0AC | 8101102 | no | no |  |  | no |  |  | 0 | 0 | 0 | 0
oh_line_8101102_200851919 |  | AD | node_8101102_200979746 | node_8101102_200851919 | 208.241 | bal_1P_1/0AC | 8101102 | no | no |  |  | no |  |  | 0 | 0 | 0 | 0
oh_line_8101102_200851920 |  | AD | node_8101102_200851919 | node_8101102_200851920 | 197.635 | bal_1P_1/0AC | 8101102 | no | no |  |  | no |  |  | 0 | 0 | 0 | 0
oh_line_8101102_200851924 |  | AD | node_8101102_200851920 | node_8101102_200851924 | 201.39 | bal_1P_1/0AC | 8101102 | no | no |  |  | no |  |  | 0 | 0 | 0 | 0
oh_line_8101102_200851925 |  | AD | node_8101102_200851924 | node_8101102_200851925 | 200.358 | bal_1P_1/0AC | 8101102 | no | no |  |  | no |  |  | 0 | 0 | 0 | 0
oh_line_8101102_200851927 |  | AD | node_8101102_200851925 | node_8101102_200851927 | 197.031 | bal_1P_2AC | 8101102 | no | no |  |  | no |  |  | 0 | 0 | 0 | 0
oh_line_8101102_200851929 |  | AD | node_8101102_200851927 | node_8101102_200851929 | 195.44 | bal_1P_2AC | 8101102 | no | no |  |  | no |  |  | 0 | 0 | 0 | 0
oh_line_8101102_200851932 |  | AD | node_8101102_201008790 | node_8101102_200851932 | 199.073 | bal_1P_2AC | 8101102 | no | no |  |  | no |  |  | 0 | 0 | 0 | 0
oh_line_8101102_200851933 |  | AD | node_8101102_200851932 | node_8101102_200851933 | 185.535 | bal_1P_2AC | 8101102 | no | no |  |  | no |  |  | 0 | 0 | 0 | 0
oh_line_8101102_200851934 |  | AD | node_8101102_200851933 | node_8101102_200851934 | 254.787 | bal_1P_2AC | 8101102 | no | no |  |  | no |  |  | 0 | 0 | 0 | 0
oh_line_8101102_200851936 |  | AD | node_8101102_200966699 | node_8101102_200851936 | 262.604 | bal_1P_2AC | 8101102 | no | no |  |  | no |  |  | 0 | 0 | 0 | 0
oh_line_8101102_200851937 |  | ABCD | node_8101102_200856282 | node_8101102_200851937 | 139.198 | bal_3P_2/0CU | 8101102 | no | no |  |  | no |  |  | 0 | 0 | 0 | 0
oh_line_8101102_200851938 |  | AD | node_8101102_200851936 | node_8101102_200851938 | 262.426 | bal_1P_2AC | 8101102 | no | no |  |  | no |  |  | 0 | 0 | 0 | 0
oh_line_8101102_200851939 |  | AD | node_8101102_200851938 | node_8101102_200851939 | 264.799 | bal_1P_2AC | 8101102 | no | no |  |  | no |  |  | 0 | 0 | 0 | 0
oh_line_8101102_200851940 |  | AD | node_8101102_200851939 | node_8101102_200851940 | 235.535 | bal_1P_2AC | 8101102 | no | no |  |  | no |  |  | 0 | 0 | 0 | 0
oh_line_8101102_200851943 |  | AD | node_8101102_201040389 | node_8101102_200851943 | 181.228 | bal_1P_1/0AA | 8101102 | no | no |  |  | no |  |  | 0 | 0 | 0 | 0
oh_line_8101102_200851944 |  | AD | node_8101102_201062912 | node_8101102_200851944 | 240.687 | bal_1P_2AC | 8101102 | no | no |  |  | no |  |  | 0 | 0 | 0 | 0
oh_line_8101102_200851946 |  | AD | node_8101102_201026896 | node_8101102_200851946 | 248.628 | bal_1P_2AC | 8101102 | no | no |  |  | no |  |  | 0 | 0 | 0 | 0
oh_line_8101102_200851947 |  | AD | node_8101102_200851946 | node_8101102_200851947 | 220.88 | bal_1P_2AC | 8101102 | no | no |  |  | no |  |  | 0 | 0 | 0 | 0
oh_line_8101102_200851949 |  | ABCD | node_8101102_200851937 | node_8101102_200851949 | 175.356 | bal_3P_2/0CU | 8101102 | no | no |  |  | no |  |  | 0 | 0 | 0 | 0
oh_line_8101102_200851951 |  | AD | node_8101102_200851947 | node_8101102_200851951 | 173.421 | bal_1P_2AC | 8101102 | no | no |  |  | no |  |  | 0 | 0 | 0 | 0
oh_line_8101102_200851952 |  | AD | node_8101102_200851951 | node_8101102_200851952 | 209.335 | bal_1P_2AC | 8101102 | no | no |  |  | no |  |  | 0 | 0 | 0 | 0
oh_line_8101102_200851955 |  | AD | node_8101102_201050343 | node_8101102_200851955 | 230.256 | bal_1P_2AC | 8101102 | no | no |  |  | no |  |  | 0 | 0 | 0 | 0
oh_line_8101102_200851957 |  | AD | node_8101102_200851955 | node_8101102_200851957 | 208.211 | bal_1P_2AC | 8101102 | no | no |  |  | no |  |  | 0 | 0 | 0 | 0
oh_line_8101102_200851958 |  | AD | node_8101102_200851957 | node_8101102_200851958 | 297.362 | bal_1P_2AC | 8101102 | no | no |  |  | no |  |  | 0 | 0 | 0 | 0
oh_line_8101102_200851959 |  | AD | node_8101102_200851958 | node_8101102_200851959 | 299.966 | bal_1P_2AC | 8101102 | no | no |  |  | no |  |  | 0 | 0 | 0 | 0
oh_line_8101102_200851960 |  | AD | node_8101102_200851959 | node_8101102_200851960 | 283.959 | bal_1P_2AC | 8101102 | no | no |  |  | no |  |  | 0 | 0 | 0 | 0
oh_line_8101102_200851961 |  | ABCD | node_8101102_200851949 | node_8101102_200851961 | 168.198 | bal_3P_2/0CU | 8101102 | no | no |  |  | no |  |  | 0 | 0 | 0 | 0
oh_line_8101102_200851963 |  | AD | node_8101102_200975792 | node_8101102_200851963 | 275.267 | bal_1P_2AC | 8101102 | no | no |  |  | no |  |  | 0 | 0 | 0 | 0
oh_line_8101102_200851964 |  | AD | node_8101102_200851963 | node_8101102_200851964 | 179.625 | bal_1P_2AC | 8101102 | no | no |  |  | no |  |  | 0 | 0 | 0 | 0
oh_line_8101102_200851965 |  | AD | node_8101102_200851964 | node_8101102_200851965 | 198.57 | bal_1P_2AC | 8101102 | no | no |  |  | no |  |  | 0 | 0 | 0 | 0
oh_line_8101102_200851967 |  | AD | node_8101102_200851965 | node_8101102_200851967 | 212.479 | bal_1P_2AC | 8101102 | no | no |  |  | no |  |  | 0 | 0 | 0 | 0
oh_line_8101102_200851968 |  | AD | node_8101102_200851967 | node_8101102_200851968 | 205.379 | bal_1P_2AC | 8101102 | no | no |  |  | no |  |  | 0 | 0 | 0 | 0
oh_line_8101102_200851971 |  | AD | node_8101102_200851968 | node_8101102_200851971 | 262.93 | bal_1P_2AC | 8101102 | no | no |  |  | no |  |  | 0 | 0 | 0 | 0
oh_line_8101102_200851972 |  | AD | node_8101102_200851971 | node_8101102_200851972 | 269.281 | bal_1P_2AC | 8101102 | no | no |  |  | no |  |  | 0 | 0 | 0 | 0
oh_line_8101102_200851973 |  | AD | node_8101102_200851972 | node_8101102_200851973 | 266.686 | bal_1P_2AC | 8101102 | no | no |  |  | no |  |  | 0 | 0 | 0 | 0
oh_line_8101102_200851974 |  | AD | node_8101102_200851973 | node_8101102_200851974 | 224.211 | bal_1P_4CU | 8101102 | no | no |  |  | no |  |  | 0 | 0 | 0 | 0
oh_line_8101102_200851975 |  | ABCD | node_8101102_200851961 | node_8101102_200851975 | 206.997 | bal_3P_2/0CU | 8101102 | no | no |  |  | no |  |  | 0 | 0 | 0 | 0
oh_line_8101102_200851976 |  | AD | node_8101102_200851974 | node_8101102_200851976 | 215.328 | bal_1P_4CU | 8101102 | no | no |  |  | no |  |  | 0 | 0 | 0 | 0
oh_line_8101102_200851977 |  | AD | node_8101102_200851894 | node_8101102_200851977 | 250.951 | bal_1P_4CU | 8101102 | no | no |  |  | no |  |  | 0 | 0 | 0 | 0
oh_line_8101102_200851978 |  | AD | node_8101102_200851977 | node_8101102_200851978 | 315.551 | bal_1P_4CU | 8101102 | no | no |  |  | no |  |  | 0 | 0 | 0 | 0
oh_line_8101102_200851979 |  | AD | node_8101102_200851978 | node_8101102_200851979 | 298.072 | bal_1P_4CU | 8101102 | no | no |  |  | no |  |  | 0 | 0 | 0 | 0
oh_line_8101102_200851980 |  | AD | node_8101102_200851979 | node_8101102_200851980 | 300.809 | bal_1P_4CU | 8101102 | no | no |  |  | no |  |  | 0 | 0 | 0 | 0
oh_line_8101102_200851981 |  | AD | node_8101102_200851980 | node_8101102_200851981 | 187.009 | bal_1P_4CU | 8101102 | no | no |  |  | no |  |  | 0 | 0 | 0 | 0
oh_line_8101102_200851982 |  | AD | node_8101102_200851981 | node_8101102_200851982 | 178.483 | bal_1P_4CU | 8101102 | no | no |  |  | no |  |  | 0 | 0 | 0 | 0
oh_line_8101102_200851983 |  | AD | node_8101102_200851982 | node_8101102_200851983 | 201.336 | bal_1P_4CU | 8101102 | no | no |  |  | no |  |  | 0 | 0 | 0 | 0
oh_line_8101102_200851985 |  | AD | node_8101102_200851983 | node_8101102_200851985 | 194.054 | bal_1P_4CU | 8101102 | no | no |  |  | no |  |  | 0 | 0 | 0 | 0
oh_line_8101102_200851986 |  | AD | node_8101102_200851985 | node_8101102_200851986 | 238.848 | bal_1P_2AC | 8101102 | no | no |  |  | no |  |  | 0 | 0 | 0 | 0
oh_line_8101102_200851987 |  | AD | node_8101102_200851986 | node_8101102_200851987 | 248.59 | bal_1P_2AC | 8101102 | no | no |  |  | no |  |  | 0 | 0 | 0 | 0
oh_line_8101102_200851988 |  | AD | node_8101102_200851985 | node_8101102_200851988 | 215.099 | bal_1P_4CU | 8101102 | no | no |  |  | no |  |  | 0 | 0 | 0 | 0
oh_line_8101102_200851989 |  | ABCD | node_8101102_200851975 | node_8101102_200851989 | 178.071 | bal_3P_2/0CU | 8101102 | no | no |  |  | no |  |  | 0 | 0 | 0 | 0
oh_line_8101102_200851990 |  | AD | node_8101102_200851988 | node_8101102_200851990 | 149.286 | bal_1P_4CU | 8101102 | no | no |  |  | no |  |  | 0 | 0 | 0 | 0
oh_line_8101102_200851992 |  | AD | node_8101102_200851991 | node_8101102_200851992 | 402.847 | bal_1P_2AC | 8101102 | no | no |  |  | no |  |  | 0 | 0 | 0 | 0
oh_line_8101102_200851994 |  | AD | node_8101102_200851991 | node_8101102_200851994 | 199.571 | bal_1P_2AC | 8101102 | no | no |  |  | no |  |  | 0 | 0 | 0 | 0
oh_line_8101102_200851995 |  | AD | node_8101102_200851994 | node_8101102_200851995 | 202.5 | bal_1P_2AC | 8101102 | no | no |  |  | no |  |  | 0 | 0 | 0 | 0
oh_line_8101102_200851996 |  | AD | node_8101102_200851995 | node_8101102_200851996 | 173.621 | bal_1P_2AC | 8101102 | no | no |  |  | no |  |  | 0 | 0 | 0 | 0
oh_line_8101102_200852005 |  | ABCD | node_8101102_200851989 | node_8101102_200852005 | 134.559 | bal_3P_2/0CU | 8101102 | no | no |  |  | no |  |  | 0 | 0 | 0 | 0
oh_line_8101102_200853925 |  | ABCD | node_8101102_200853951 | node_8101102_200853925 | 163.129 | bal_3P_2/0CU | 8101102 | no | no |  |  | no |  |  | 0 | 0 | 0 | 0
oh_line_8101102_200853927 |  | ABCD | node_8101102_200853925 | node_8101102_200853927 | 110.259 | bal_3P_2/0CU | 8101102 | no | no |  |  | no |  |  | 0 | 0 | 0 | 0
oh_line_8101102_200853928 |  | ABCD | node_8101102_200853927 | node_8101102_200853928 | 105.219 | bal_3P_2/0CU | 8101102 | no | no |  |  | no |  |  | 0 | 0 | 0 | 0
oh_line_8101102_200853936 |  | ABCD | node_8101102_200854015 | node_8101102_200853936 | 166.702 | bal_3P_1/0AA | 8101102 | no | no |  |  | no |  |  | 0 | 0 | 0 | 0
oh_line_8101102_200853942 |  | ABCD | node_8101102_200853943 | node_8101102_200853942 | 119.608 | bal_3P_2/0CU | 8101102 | no | no |  |  | no |  |  | 0 | 0 | 0 | 0
oh_line_8101102_200853943 |  | ABCD | node_8101102_200856291 | node_8101102_200853943 | 216.104 | bal_3P_2/0CU | 8101102 | no | no |  |  | no |  |  | 0 | 0 | 0 | 0
oh_line_8101102_200853944 |  | AD | node_8101102_200853943 | node_8101102_200853944 | 141.471 | bal_1P_1/0AC | 8101102 | no | no |  |  | no |  |  | 0 | 0 | 0 | 0
oh_line_8101102_200853945 |  | AD | node_8101102_200853944 | node_8101102_200853945 | 114.116 | bal_1P_1/0AC | 8101102 | no | no |  |  | no |  |  | 0 | 0 | 0 | 0
oh_line_8101102_200853948 |  | AD | node_8101102_200850208 | node_8101102_200853948 | 207.541 | bal_1P_1/0AA | 8101102 | no | no |  |  | no |  |  | 0 | 0 | 0 | 0
oh_line_8101102_200853951 |  | ABCD | node_8101102_200853990 | node_8101102_200853951 | 157.075 | bal_3P_1/0AA | 8101102 | no | no |  |  | no |  |  | 0 | 0 | 0 | 0
oh_line_8101102_200853953 |  | ABCD | node_8101102_200853951 | node_8101102_200853953 | 149.292 | bal_3P_2/0CU | 8101102 | no | no |  |  | no |  |  | 0 | 0 | 0 | 0
oh_line_8101102_200853955 |  | ABCD | node_8101102_200947707 | node_8101102_200853955 | 93.045 | bal_3P_2/0CU | 8101102 | no | no |  |  | no |  |  | 0 | 0 | 0 | 0
oh_line_8101102_200853956 |  | ABCD | node_8101102_200853964 | node_8101102_200853956 | 124.165 | bal_3P_1/0AC | 8101102 | no | no |  |  | no |  |  | 0 | 0 | 0 | 0
oh_line_8101102_200853957 |  | ABCD | node_8101102_200853956 | node_intto1_8101102_200853957 | 93.662 | bal_3P_1/0AC | 8101102 | no | no |  |  | no |  |  | 0 | 0 | 0 | 0
oh_line_8101102_200853958 |  | ABCD | node_8101102_201038114 | node_8101102_200853958 | 162.394 | bal_3P_1/0AC | 8101102 | no | no |  |  | no |  |  | 0 | 0 | 0 | 0
oh_line_8101102_200853959 |  | ABCD | node_8101102_200853958 | node_8101102_200853959 | 96.251 | bal_3P_1/0AC | 8101102 | no | no |  |  | no |  |  | 0 | 0 | 0 | 0
oh_line_8101102_200853960 |  | ABCD | node_8101102_200854078 | node_8101102_200853960 | 139.911 | bal_3P_1/0AC | 8101102 | no | no |  |  | no |  |  | 0 | 0 | 0 | 0
oh_line_8101102_200853961 |  | ABCD | node_8101102_200853960 | node_8101102_200853961 | 123.094 | bal_3P_1/0AC | 8101102 | no | no |  |  | no |  |  | 0 | 0 | 0 | 0
oh_line_8101102_200853962 |  | AD | node_8101102_200853963 | node_8101102_200853962 | 95.844 | bal_1P_1/0AA | 8101102 | no | no |  |  | no |  |  | 0 | 0 | 0 | 0
oh_line_8101102_200853963 |  | AD | node_8101102_200853964 | node_8101102_200853963 | 109.922 | bal_1P_1/0AA | 8101102 | no | no |  |  | no |  |  | 0 | 0 | 0 | 0
oh_line_8101102_200853964 |  | ABCD | node_8101102_200853955 | node_8101102_200853964 | 94.904 | bal_3P_2/0CU | 8101102 | no | no |  |  | no |  |  | 0 | 0 | 0 | 0
oh_line_8101102_200853965 |  | ABCD | node_8101102_200853964 | node_8101102_200853965 | 125.785 | bal_3P_2/0CU | 8101102 | no | no |  |  | no |  |  | 0 | 0 | 0 | 0
oh_line_8101102_200853966 |  | ABCD | node_8101102_200853965 | node_8101102_200853966 | 34.163 | bal_3P_2/0CU | 8101102 | no | no |  |  | no |  |  | 0 | 0 | 0 | 0
oh_line_8101102_200853983 |  | ABCD | node_8101102_200851021 | node_8101102_200853983 | 20.77 | bal_3P_1/0AA | 8101102 | no | no |  |  | no |  |  | 0 | 0 | 0 | 0
oh_line_8101102_200853984 |  | ABCD | node_8101102_200853983 | node_intto1_8101102_200853984 | 98.503 | bal_3P_1/0AA | 8101102 | no | no |  |  | no |  |  | 0 | 0 | 0 | 0
oh_line_8101102_200853987 |  | ABCD | node_8101102_201050136 | node_8101102_200853987 | 178.891 | bal_3P_1/0AA | 8101102 | no | no |  |  | no |  |  | 0 | 0 | 0 | 0
oh_line_8101102_200853988-1 |  | ABCD | node_1349108_22_15294439_314 | node_8101102_200853988 | 6.331 | bal_3P_1/0AA | 8101102 | no | no |  |  | no |  |  | 0 | 0 | 0 | 0
oh_line_8101102_200853988-2 |  | ABCD | node_8101102_200853987 | node_1349108_22_15294439_314 | 95.228 | bal_3P_1/0AA | 8101102 | no | no |  |  | no |  |  | 0 | 0 | 0 | 0
oh_line_8101102_200853989 |  | ABCD | node_8101102_200853988 | node_8101102_200853989 | 98.431 | bal_3P_1/0AA | 8101102 | no | no |  |  | no |  |  | 0 | 0 | 0 | 0
oh_line_8101102_200853990 |  | ABCD | node_8101102_200853989 | node_8101102_200853990 | 102.513 | bal_3P_1/0AA | 8101102 | no | no |  |  | no |  |  | 0 | 0 | 0 | 0
oh_line_8101102_200853991 |  | ABCD | node_8101102_200853984 | node_8101102_200853991 | 106.972 | bal_3P_1/0AA | 8101102 | no | no |  |  | no |  |  | 0 | 0 | 0 | 0
oh_line_8101102_200853992 |  | ABCD | node_8101102_200853991 | node_8101102_200853992 | 102.59 | bal_3P_1/0AA | 8101102 | no | no |  |  | no |  |  | 0 | 0 | 0 | 0
oh_line_8101102_200853993 |  | ABCD | node_8101102_200853928 | node_8101102_200853993 | 182.264 | bal_3P_336AL | 8101102 | no | no |  |  | no |  |  | 0 | 0 | 0 | 0
oh_line_8101102_200853996 |  | ABCD | node_8101102_200853993 | node_8101102_200853996 | 201.76 | bal_3P_336AL | 8101102 | no | no |  |  | no |  |  | 0 | 0 | 0 | 0
oh_line_8101102_200853998 |  | ABCD | node_8101102_200853996 | node_8101102_200853998 | 173.678 | bal_3P_336AL | 8101102 | no | no |  |  | no |  |  | 0 | 0 | 0 | 0
oh_line_8101102_200854000 |  | ABCD | node_8101102_200853998 | node_8101102_200854000 | 139.029 | bal_3P_336AL | 8101102 | no | no |  |  | no |  |  | 0 | 0 | 0 | 0
oh_line_8101102_200854001 |  | ABCD | node_8101102_200854000 | node_8101102_200854001 | 142.113 | bal_3P_336AL | 8101102 | no | no |  |  | no |  |  | 0 | 0 | 0 | 0
oh_line_8101102_200854002 |  | ABCD | node_8101102_200854001 | node_8101102_200854002 | 135.384 | bal_3P_336AL | 8101102 | no | no |  |  | no |  |  | 0 | 0 | 0 | 0
oh_line_8101102_200854003 |  | ABCD | node_8101102_200854002 | node_8101102_200854003 | 153.142 | bal_3P_336AL | 8101102 | no | no |  |  | no |  |  | 0 | 0 | 0 | 0
oh_line_8101102_200854009 |  | ABCD | node_8101102_200959419 | node_8101102_200854009 | 192.138 | bal_3P_336AL | 8101102 | no | no |  |  | no |  |  | 0 | 0 | 0 | 0
oh_line_8101102_200854011 |  | ABCD | node_8101102_200854009 | node_8101102_200854011 | 138.906 | bal_3P_336AL | 8101102 | no | no |  |  | no |  |  | 0 | 0 | 0 | 0
oh_line_8101102_200854012 |  | ABCD | node_8101102_200854011 | node_8101102_200854012 | 172.159 | bal_3P_336AL | 8101102 | no | no |  |  | no |  |  | 0 | 0 | 0 | 0
oh_line_8101102_200854013 |  | ABCD | node_8101102_200853992 | node_8101102_200854013 | 101.724 | bal_3P_1/0AA | 8101102 | no | no |  |  | no |  |  | 0 | 0 | 0 | 0
oh_line_8101102_200854014 |  | ABCD | node_8101102_200854013 | node_8101102_200854014 | 102.144 | bal_3P_1/0AA | 8101102 | no | no |  |  | no |  |  | 0 | 0 | 0 | 0
oh_line_8101102_200854015 |  | ABCD | node_8101102_200854014 | node_8101102_200854015 | 146.4 | bal_3P_1/0AA | 8101102 | no | no |  |  | no |  |  | 0 | 0 | 0 | 0
oh_line_8101102_200854016 |  | ABCD | node_8101102_200854015 | node_8101102_200854016 | 97.569 | bal_3P_1/0AA | 8101102 | no | no |  |  | no |  |  | 0 | 0 | 0 | 0
oh_line_8101102_200854017 |  | ABCD | node_8101102_200854016 | node_8101102_200854017 | 130.203 | bal_3P_1/0AA | 8101102 | no | no |  |  | no |  |  | 0 | 0 | 0 | 0
oh_line_8101102_200854025 |  | ABCD | node_8101102_200854052 | node_8101102_200854025 | 73.946 | bal_3P_1/0AC | 8101102 | no | no |  |  | no |  |  | 0 | 0 | 0 | 0
oh_line_8101102_200854026 |  | ABCD | node_8101102_200854025 | node_8101102_200854026 | 152.794 | bal_3P_1/0AC | 8101102 | no | no |  |  | no |  |  | 0 | 0 | 0 | 0
oh_line_8101102_200854027 |  | ABCD | node_8101102_200854026 | node_8101102_200854027 | 116.368 | bal_3P_1/0AC | 8101102 | no | no |  |  | no |  |  | 0 | 0 | 0 | 0
oh_line_8101102_200854028 |  | ABCD | node_8101102_200854027 | node_8101102_200854028 | 99.582 | bal_3P_1/0AC | 8101102 | no | no |  |  | no |  |  | 0 | 0 | 0 | 0
oh_line_8101102_200854034 |  | ABCD | node_8101102_200854028 | node_8101102_200854034 | 63.782 | bal_3P_1/0AC | 8101102 | no | no |  |  | no |  |  | 0 | 0 | 0 | 0
oh_line_8101102_200854046 |  | AD | node_8101102_200854051 | node_8101102_200854046 | 82.576 | bal_1P_1/0AC | 8101102 | no | no |  |  | no |  |  | 0 | 0 | 0 | 0
oh_line_8101102_200854051 |  | AD | node_8101102_200947708 | node_8101102_200854051 | 177.821 | bal_1P_1/0AC | 8101102 | no | no |  |  | no |  |  | 0 | 0 | 0 | 0
oh_line_8101102_200854052 |  | ABCD | node_8101102_200854053 | node_8101102_200854052 | 94.031 | bal_3P_1/0AC | 8101102 | no | no |  |  | no |  |  | 0 | 0 | 0 | 0
oh_line_8101102_200854053 |  | ABCD | node_8101102_200854068 | node_8101102_200854053 | 140.201 | bal_3P_1/0AC | 8101102 | no | no |  |  | no |  |  | 0 | 0 | 0 | 0
oh_line_8101102_200854054 |  | ABCD | node_8101102_200854072 | node_8101102_200854054 | 162.286 | bal_3P_1/0AC | 8101102 | no | no |  |  | no |  |  | 0 | 0 | 0 | 0
oh_line_8101102_200854055 |  | ABCD | node_8101102_200854054 | node_8101102_200854055 | 113.486 | bal_3P_1/0AC | 8101102 | no | no |  |  | no |  |  | 0 | 0 | 0 | 0
oh_line_8101102_200854056 |  | AD | node_8101102_200947709 | node_8101102_200854056 | 162.958 | bal_1P_1AC | 8101102 | no | no |  |  | no |  |  | 0 | 0 | 0 | 0
oh_line_8101102_200854057 |  | AD | node_8101102_200854056 | node_8101102_200854057 | 52.562 | bal_1P_1/0AC | 8101102 | no | no |  |  | no |  |  | 0 | 0 | 0 | 0
oh_line_8101102_200854064 |  | ABCD | node_8101102_200854076 | node_8101102_200854064 | 15.169 | bal_3P_1/0AC | 8101102 | no | no |  |  | no |  |  | 0 | 0 | 0 | 0
oh_line_8101102_200854068 |  | ABCD | node_8101102_200854069 | node_8101102_200854068 | 142.178 | bal_3P_1/0AC | 8101102 | no | no |  |  | no |  |  | 0 | 0 | 0 | 0
oh_line_8101102_200854069 |  | ABCD | node_8101102_200854070 | node_8101102_200854069 | 126.683 | bal_3P_1/0AC | 8101102 | no | no |  |  | no |  |  | 0 | 0 | 0 | 0
oh_line_8101102_200854070 |  | ABCD | node_8101102_200854071 | node_8101102_200854070 | 65.782 | bal_3P_1/0AC | 8101102 | no | no |  |  | no |  |  | 0 | 0 | 0 | 0
oh_line_8101102_200854071 |  | ABCD | node_8101102_200854072 | node_8101102_200854071 | 115.466 | bal_3P_1/0AC | 8101102 | no | no |  |  | no |  |  | 0 | 0 | 0 | 0
oh_line_8101102_200854072 |  | ABCD | node_8101102_200854073 | node_8101102_200854072 | 103.058 | bal_3P_1/0AC | 8101102 | no | no |  |  | no |  |  | 0 | 0 | 0 | 0
oh_line_8101102_200854073 |  | ABCD | node_8101102_200854074 | node_8101102_200854073 | 95.903 | bal_3P_1/0AC | 8101102 | no | no |  |  | no |  |  | 0 | 0 | 0 | 0
oh_line_8101102_200854074 |  | ABCD | node_8101102_200854075 | node_8101102_200854074 | 97.961 | bal_3P_1/0AC | 8101102 | no | no |  |  | no |  |  | 0 | 0 | 0 | 0
oh_line_8101102_200854075 |  | ABCD | node_8101102_200854064 | node_8101102_200854075 | 111.079 | bal_3P_1/0AC | 8101102 | no | no |  |  | no |  |  | 0 | 0 | 0 | 0
oh_line_8101102_200854076 |  | ABCD | node_8101102_200854077 | node_8101102_200854076 | 99.655 | bal_3P_1/0AC | 8101102 | no | no |  |  | no |  |  | 0 | 0 | 0 | 0
oh_line_8101102_200854077 |  | ABCD | node_8101102_200854078 | node_8101102_200854077 | 119.138 | bal_3P_1/0AC | 8101102 | no | no |  |  | no |  |  | 0 | 0 | 0 | 0
oh_line_8101102_200854078 |  | ABCD | node_8101102_200853959 | node_8101102_200854078 | 98.626 | bal_3P_1/0AC | 8101102 | no | no |  |  | no |  |  | 0 | 0 | 0 | 0
oh_line_8101102_200854086 |  | ABCD | node_8101102_200854478 | node_8101102_200854086 | 120.144 | bal_3P_2/0CU | 8101102 | no | no |  |  | no |  |  | 0 | 0 | 0 | 0
oh_line_8101102_200854089 |  | AD | node_8101102_200854116 | node_8101102_200854089 | 147.62 | bal_1P_1/0AC | 8101102 | no | no |  |  | no |  |  | 0 | 0 | 0 | 0
oh_line_8101102_200854090 |  | AD | node_8101102_200854089 | node_8101102_200854090 | 140.319 | bal_1P_1/0AA | 8101102 | no | no |  |  | no |  |  | 0 | 0 | 0 | 0
oh_line_8101102_200854097 |  | ABCD | node_8101102_200854121 | node_8101102_200854097 | 160.048 | bal_3P_2/0CU | 8101102 | no | no |  |  | no |  |  | 0 | 0 | 0 | 0
oh_line_8101102_200854116 |  | AD | node_8101102_200850565 | node_8101102_200854116 | 200.698 | bal_1P_1/0AC | 8101102 | no | no |  |  | no |  |  | 0 | 0 | 0 | 0
oh_line_8101102_200854121 |  | ABCD | node_8101102_200854086 | node_8101102_200854121 | 131.718 | bal_3P_2/0CU | 8101102 | no | no |  |  | no |  |  | 0 | 0 | 0 | 0
oh_line_8101102_200854135 |  | ABCD | node_8101102_200853961 | node_8101102_200854135 | 92.915 | bal_3P_1/0AC | 8101102 | no | no |  |  | no |  |  | 0 | 0 | 0 | 0
oh_line_8101102_200854472 |  | ABCD | node_8101102_200850619 | node_intto1_8101102_200854472 | 18.852 | bal_3P_2/0CU | 8101102 | no | no |  |  | no |  |  | 0 | 0 | 0 | 0
oh_line_8101102_200854476 |  | ABCD | node_8101102_200854097 | node_8101102_200854476 | 117.726 | bal_3P_2/0CU | 8101102 | no | no |  |  | no |  |  | 0 | 0 | 0 | 0
oh_line_8101102_200854478 |  | ABCD | node_8101102_200854480 | node_8101102_200854478 | 139.453 | bal_3P_2/0CU | 8101102 | no | no |  |  | no |  |  | 0 | 0 | 0 | 0
oh_line_8101102_200854480 |  | ABCD | node_8101102_200854481 | node_8101102_200854480 | 83.679 | bal_3P_2/0CU | 8101102 | no | no |  |  | no |  |  | 0 | 0 | 0 | 0
oh_line_8101102_200854481 |  | ABCD | node_8101102_200854012 | node_8101102_200854481 | 186.685 | bal_3P_336AL | 8101102 | no | no |  |  | no |  |  | 0 | 0 | 0 | 0
oh_line_8101102_200854975 |  | AD | node_8101102_200856290 | node_8101102_200854975 | 92.575 | bal_1P_4CU | 8101102 | no | no |  |  | no |  |  | 0 | 0 | 0 | 0
oh_line_8101102_200854976 |  | AD | node_8101102_200854975 | node_8101102_200854976 | 166.449 | bal_1P_4CU | 8101102 | no | no |  |  | no |  |  | 0 | 0 | 0 | 0
oh_line_8101102_200854977 |  | AD | node_8101102_200854976 | node_8101102_200854977 | 128.934 | bal_1P_4CU | 8101102 | no | no |  |  | no |  |  | 0 | 0 | 0 | 0
oh_line_8101102_200855107 |  | ABCD | node_8101102_200851937 | node_8101102_200855107 | 213.842 | bal_3P_477AL | 8101102 | no | no |  |  | no |  |  | 0 | 0 | 0 | 0
oh_line_8101102_200855108 |  | ABCD | node_8101102_200855107 | node_8101102_200855108 | 228.452 | bal_3P_477AL | 8101102 | no | no |  |  | no |  |  | 0 | 0 | 0 | 0
oh_line_8101102_200855109 |  | ABCD | node_8101102_200855108 | node_8101102_200855109 | 138.404 | bal_3P_477AL | 8101102 | no | no |  |  | no |  |  | 0 | 0 | 0 | 0
oh_line_8101102_200856280 |  | ABCD | node_8101102_200856306 | node_intto1_8101102_200856280 | 131.632 | bal_3P_2/0CU | 8101102 | no | no |  |  | no |  |  | 0 | 0 | 0 | 0
oh_line_8101102_200856281 |  | ABCD | node_8101102_200856280 | node_8101102_200856281 | 132.878 | bal_3P_2/0CU | 8101102 | no | no |  |  | no |  |  | 0 | 0 | 0 | 0
oh_line_8101102_200856282 |  | ABCD | node_8101102_200856281 | node_8101102_200856282 | 144.925 | bal_3P_2/0CU | 8101102 | no | no |  |  | no |  |  | 0 | 0 | 0 | 0
oh_line_8101102_200856285 |  | AD | node_8101102_200856286 | node_8101102_200856285 | 142.27 | bal_1P_1/0AC | 8101102 | no | no |  |  | no |  |  | 0 | 0 | 0 | 0
oh_line_8101102_200856286 |  | AD | node_8101102_200856302 | node_8101102_200856286 | 130.12 | bal_1P_1/0AC | 8101102 | no | no |  |  | no |  |  | 0 | 0 | 0 | 0
oh_line_8101102_200856287 |  | AD | node_8101102_200856288 | node_8101102_200856287 | 20.297 | bal_1P_1/0AC | 8101102 | no | no |  |  | no |  |  | 0 | 0 | 0 | 0
oh_line_8101102_200856288 |  | ABCD | node_8101102_200856290 | node_8101102_200856288 | 137.926 | bal_3P_2/0CU | 8101102 | no | no |  |  | no |  |  | 0 | 0 | 0 | 0
oh_line_8101102_200856289 |  | ABCD | node_8101102_200856288 | node_8101102_200856289 | 189.471 | bal_3P_2/0CU | 8101102 | no | no |  |  | no |  |  | 0 | 0 | 0 | 0
oh_line_8101102_200856290 |  | ABCD | node_8101102_200853942 | node_8101102_200856290 | 187.987 | bal_3P_2/0CU | 8101102 | no | no |  |  | no |  |  | 0 | 0 | 0 | 0
oh_line_8101102_200856291 |  | ABCD | node_8101102_200856292 | node_8101102_200856291 | 176.38 | bal_3P_2/0CU | 8101102 | no | no |  |  | no |  |  | 0 | 0 | 0 | 0
oh_line_8101102_200856292 |  | ABCD | node_8101102_200856293 | node_8101102_200856292 | 159.968 | bal_3P_2/0CU | 8101102 | no | no |  |  | no |  |  | 0 | 0 | 0 | 0
oh_line_8101102_200856293 |  | ABCD | node_8101102_200856294 | node_8101102_200856293 | 174.38 | bal_3P_2/0CU | 8101102 | no | no |  |  | no |  |  | 0 | 0 | 0 | 0
oh_line_8101102_200856294 |  | ABCD | node_8101102_200856295 | node_8101102_200856294 | 173.779 | bal_3P_2/0CU | 8101102 | no | no |  |  | no |  |  | 0 | 0 | 0 | 0
oh_line_8101102_200856295 |  | ABCD | node_8101102_200856296 | node_8101102_200856295 | 182.167 | bal_3P_2/0CU | 8101102 | no | no |  |  | no |  |  | 0 | 0 | 0 | 0
oh_line_8101102_200856296 |  | ABCD | node_8101102_200856297 | node_8101102_200856296 | 166.912 | bal_3P_2/0CU | 8101102 | no | no |  |  | no |  |  | 0 | 0 | 0 | 0
oh_line_8101102_200856297 |  | ABCD | node_8101102_200856298 | node_8101102_200856297 | 146.7 | bal_3P_2/0CU | 8101102 | no | no |  |  | no |  |  | 0 | 0 | 0 | 0
oh_line_8101102_200856298 |  | ABCD | node_8101102_200856300 | node_8101102_200856298 | 84.635 | bal_3P_2/0CU | 8101102 | no | no |  |  | no |  |  | 0 | 0 | 0 | 0
oh_line_8101102_200856300 |  | ABCD | node_8101102_201014376 | node_intto1_8101102_200856300 | 32.253 | bal_3P_2/0CU | 8101102 | no | no |  |  | no |  |  | 0 | 0 | 0 | 0
oh_line_8101102_200856302 |  | AD | node_8101102_200856287 | node_8101102_200856302 | 140.039 | bal_1P_1/0AC | 8101102 | no | no |  |  | no |  |  | 0 | 0 | 0 | 0
oh_line_8101102_200856306 |  | ABCD | node_8101102_200856289 | node_8101102_200856306 | 121.615 | bal_3P_2/0CU | 8101102 | no | no |  |  | no |  |  | 0 | 0 | 0 | 0
oh_line_8101102_200917623 |  | ABCD | node_SOURCE_8101102 | node_8101102_200917623 | 6.786 | bal_3P_477AL | 8101102 | no | no |  |  | no |  |  | 0 | 0 | 0 | 0
oh_line_8101102_200947707 |  | ABCD | node_8101102_200853953 | node_intto1_8101102_200947707 | 126.424 | bal_3P_2/0CU | 8101102 | no | no |  |  | no |  |  | 0 | 0 | 0 | 0
oh_line_8101102_200947708 |  | ABCD | node_8101102_200850209 | node_8101102_200947708 | 213.046 | bal_3P_1/0AA | 8101102 | no | no |  |  | no |  |  | 0 | 0 | 0 | 0
oh_line_8101102_200947709 |  | ABCD | node_8101102_200854055 | node_8101102_200947709 | 94.982 | bal_3P_1/0AC | 8101102 | no | no |  |  | no |  |  | 0 | 0 | 0 | 0
oh_line_8101102_200959419 |  | ABCD | node_8101102_200959420 | node_8101102_200959419 | 179.791 | bal_3P_336AL | 8101102 | no | no |  |  | no |  |  | 0 | 0 | 0 | 0
oh_line_8101102_200959420 |  | ABCD | node_8101102_200854003 | node_8101102_200959420 | 100.145 | bal_3P_336AL | 8101102 | no | no |  |  | no |  |  | 0 | 0 | 0 | 0
oh_line_8101102_200961063 |  | AD | node_8101102_200850245 | node_8101102_200961063 | 197.529 | bal_1P_1/0AC | 8101102 | no | no |  |  | no |  |  | 0 | 0 | 0 | 0
oh_line_8101102_200966045 |  | ABCD | node_8101102_200850618 | node_8101102_200966045 | 219.232 | bal_3P_4/0AL | 8101102 | no | no |  |  | no |  |  | 0 | 0 | 0 | 0
oh_line_8101102_200966699 |  | AD | node_8101102_200851934 | node_8101102_200966699 | 248.937 | bal_1P_2AC | 8101102 | no | no |  |  | no |  |  | 0 | 0 | 0 | 0
oh_line_8101102_200975792 |  | AD | node_8101102_200851960 | node_8101102_200975792 | 288.368 | bal_1P_2AC | 8101102 | no | no |  |  | no |  |  | 0 | 0 | 0 | 0
oh_line_8101102_200979746-1 |  | AD | node_1351394_467_15298719_74 | node_8101102_200979746 | 165.359 | bal_1P_1/0AC | 8101102 | no | no |  |  | no |  |  | 0 | 0 | 0 | 0
oh_line_8101102_200979746-2 |  | AD | node_8101102_200979748 | node_1351394_467_15298719_74 | 20.707 | bal_1P_1/0AC | 8101102 | no | no |  |  | no |  |  | 0 | 0 | 0 | 0
oh_line_8101102_200979748 |  | AD | node_8101102_200851915 | node_8101102_200979748 | 222.737 | bal_1P_1/0AC | 8101102 | no | no |  |  | no |  |  | 0 | 0 | 0 | 0
oh_line_8101102_200980034 |  | AN | node_8101102_200979746 | node_8101102_200980034 | 599.523 | bal_1P_DELTACUST | 8101102 | no | no |  |  | no |  |  | 0 | 0 | 0 | 0
oh_line_8101102_201008790 |  | AD | node_8101102_200851929 | node_8101102_201008790 | 205.099 | bal_1P_2AC | 8101102 | no | no |  |  | no |  |  | 0 | 0 | 0 | 0
oh_line_8101102_201014376 |  | ABCD | node_8101102_200917623 | node_8101102_201014376 | 70.776 | bal_3P_2/0CU | 8101102 | no | no |  |  | no |  |  | 0 | 0 | 0 | 0
oh_line_8101102_201014734 |  | ABCD | node_8101102_201014376 | node_intto1_8101102_201014734 | 31.367 | bal_3P_2/0CU | 8101102 | no | no |  |  | no |  |  | 0 | 0 | 0 | 0
oh_line_8101102_201014735 |  | ABCD | node_8101102_201014376 | node_8101102_201014735 | 32.298 | bal_3P_2/0CU | 8101102 | no | no |  |  | no |  |  | 0 | 0 | 0 | 0
oh_line_8101102_201014736 |  | ABCD | node_8101102_201014735 | node_8101102_201014736 | 18.195 | bal_3P_2/0CU | 8101102 | no | no |  |  | no |  |  | 0 | 0 | 0 | 0
oh_line_8101102_201014737 |  | ABCD | node_8101102_201014736 | node_8101102_201014737 | 16.94 | bal_3P_2/0CU | 8101102 | no | no |  |  | no |  |  | 0 | 0 | 0 | 0
oh_line_8101102_201026896 |  | AD | node_8101102_200851944 | node_8101102_201026896 | 261.835 | bal_1P_2AC | 8101102 | no | no |  |  | no |  |  | 0 | 0 | 0 | 0
oh_line_8101102_201038114 |  | ABCD | node_8101102_200853957 | node_8101102_201038114 | 96.922 | bal_3P_1/0AC | 8101102 | no | no |  |  | no |  |  | 0 | 0 | 0 | 0
oh_line_8101102_201040388 |  | AD | node_8101102_201062912 | node_8101102_201040388 | 69.93 | bal_1P_1/0AA | 8101102 | no | no |  |  | no |  |  | 0 | 0 | 0 | 0
oh_line_8101102_201040389 |  | AD | node_8101102_201040388 | node_8101102_201040389 | 174.127 | bal_1P_1/0AA | 8101102 | no | no |  |  | no |  |  | 0 | 0 | 0 | 0
oh_line_8101102_201050136 |  | ABCD | node_8101102_200854017 | node_8101102_201050136 | 147.829 | bal_3P_1/0AA | 8101102 | no | no |  |  | no |  |  | 0 | 0 | 0 | 0
oh_line_8101102_201050343 |  | AD | node_8101102_200851952 | node_8101102_201050343 | 146.627 | bal_1P_2AC | 8101102 | no | no |  |  | no |  |  | 0 | 0 | 0 | 0
oh_line_8101102_201052737 |  | AD | node_8101102_201052738 | node_8101102_201052737 | 94.049 | bal_1P_1/0AC | 8101102 | no | no |  |  | no |  |  | 0 | 0 | 0 | 0
oh_line_8101102_201052738 |  | AD | node_8101102_200849808 | node_8101102_201052738 | 91.053 | bal_1P_1/0AC | 8101102 | no | no |  |  | no |  |  | 0 | 0 | 0 | 0
oh_line_8101102_201053926 |  | AD | node_8101102_200851904 | node_8101102_201053926 | 160.953 | bal_1P_1/0AC | 8101102 | no | no |  |  | no |  |  | 0 | 0 | 0 | 0
oh_line_8101102_201053927 |  | AD | node_8101102_200851906 | node_8101102_201053927 | 168.751 | bal_1P_1/0AC | 8101102 | no | no |  |  | no |  |  | 0 | 0 | 0 | 0
oh_line_8101102_201062912 |  | AD | node_8101102_200851940 | node_8101102_201062912 | 264.642 | bal_1P_2AC | 8101102 | no | no |  |  | no |  |  | 0 | 0 | 0 | 0
oh_line_8101102_311854673 |  | ABCD | node_8101102_200851901 | node_intto1_8101102_311854673 | 145.216 | bal_3P_2/0CU | 8101102 | no | no |  |  | no |  |  | 0 | 0 | 0 | 0
oh_line_8101102_312039216 |  | AD | node_8101102_200854074 | node_8101102_312039216 | 129.962 | bal_1P_1/0AA | 8101102 | no | no |  |  | no |  |  | 0 | 0 | 0 | 0
oh_line_8101102_312095548-1 |  | AD | node_8101102_312095548 | node_8101102_200851991 | 77.312 | bal_1P_1/0AA | 8101102 | no | no |  |  | no |  |  | 0 | 0 | 0 | 0
oh_line_8101102_312095548-2 |  | AD | node_8101102_200851990 | node_8101102_312095548 | 118.966 | bal_1P_1/0AA | 8101102 | no | no |  |  | no |  |  | 0 | 0 | 0 | 0
oh_line_8101102_312138708 |  | ABCD | node_8101102_200850614 | node_intto1_8101102_312138708 | 73.034 | bal_3P_1/0AA | 8101102 | no | no |  |  | no |  |  | 0 | 0 | 0 | 0
oh_line_TAP_OH_902831 |  | AN | node_8101102_200849809 | node_1348398_139_15292583_319 | 0.033 | unb_TAPWIRE_OH | 8101102 | no | no |  |  | no |  |  | 0 | 0 | 0 | 0
oh_line_TAP_OH_903023 |  | AN | node_8101102_200850560 | node_1347050_653_15293032_575 | 0.033 | unb_TAPWIRE_OH | 8101102 | no | no |  |  | no |  |  | 0 | 0 | 0 | 0
oh_line_TAP_OH_903024 |  | AN | node_8101102_200850565 | node_1346782_178_15292763_937 | 0.033 | unb_TAPWIRE_OH | 8101102 | no | no |  |  | no |  |  | 0 | 0 | 0 | 0
oh_line_TAP_OH_903038 |  | ABCN | node_8101102_200850614 | node_1348752_194_15292451_24 | 0.033 | unb_TAPWIRE_OH | 8101102 | no | no |  |  | no |  |  | 0 | 0 | 0 | 0
oh_line_TAP_OH_903039 |  | ABCN | node_8101102_200850620 | node_1347364_08_15292171_683 | 0.033 | unb_TAPWIRE_OH | 8101102 | no | no |  |  | no |  |  | 0 | 0 | 0 | 0
oh_line_TAP_OH_903110 |  | AN | node_8101102_200850840 | node_1353418_071_15309330_937 | 0.033 | unb_TAPWIRE_OH | 8101102 | no | no |  |  | no |  |  | 0 | 0 | 0 | 0
oh_line_TAP_OH_903157 |  | ABCN | node_8101102_200851019 | node_1350379_817_15294854_205 | 0.033 | unb_TAPWIRE_OH | 8101102 | no | no |  |  | no |  |  | 0 | 0 | 0 | 0
oh_line_TAP_OH_903158 |  | ABCN | node_8101102_200851022 | node_1350392_02_15294491_832 | 0.033 | unb_TAPWIRE_OH | 8101102 | no | no |  |  | no |  |  | 0 | 0 | 0 | 0
oh_line_TAP_OH_903159 |  | AN | node_8101102_200851027 | node_1354903_72_15308096_301 | 0.033 | unb_TAPWIRE_OH | 8101102 | no | no |  |  | no |  |  | 0 | 0 | 0 | 0
oh_line_TAP_OH_903356 |  | AN | node_8101102_200851895 | node_1353090_877_15307338_027 | 0.033 | unb_TAPWIRE_OH | 8101102 | no | no |  |  | no |  |  | 0 | 0 | 0 | 0
oh_line_TAP_OH_903357 |  | AN | node_8101102_200851906 | node_1351012_844_15297340_353 | 0.033 | unb_TAPWIRE_OH | 8101102 | no | no |  |  | no |  |  | 0 | 0 | 0 | 0
oh_line_TAP_OH_903358 |  | AN | node_8101102_200851910 | node_1351181_771_15297847_319 | 0.033 | unb_TAPWIRE_OH | 8101102 | no | no |  |  | no |  |  | 0 | 0 | 0 | 0
oh_line_TAP_OH_903359 |  | AN | node_8101102_200851914 | node_1351334_825_15298307_627 | 0.033 | unb_TAPWIRE_OH | 8101102 | no | no |  |  | no |  |  | 0 | 0 | 0 | 0
oh_line_TAP_OH_903360 |  | AN | node_8101102_200851920 | node_1351222_756_15299279_118 | 0.033 | unb_TAPWIRE_OH | 8101102 | no | no |  |  | no |  |  | 0 | 0 | 0 | 0
oh_line_TAP_OH_903361 |  | AN | node_8101102_200851925 | node_1351261_353_15299666_124 | 0.033 | unb_TAPWIRE_OH | 8101102 | no | no |  |  | no |  |  | 0 | 0 | 0 | 0
oh_line_TAP_OH_903362 |  | AN | node_8101102_200851927 | node_1351321_296_15299858_121 | 0.033 | unb_TAPWIRE_OH | 8101102 | no | no |  |  | no |  |  | 0 | 0 | 0 | 0
oh_line_TAP_OH_903363 |  | AN | node_8101102_200851933 | node_1351606_069_15300589_725 | 0.033 | unb_TAPWIRE_OH | 8101102 | no | no |  |  | no |  |  | 0 | 0 | 0 | 0
oh_line_TAP_OH_903364 |  | AN | node_8101102_200851934 | node_1351708_679_15300821_44 | 0.033 | unb_TAPWIRE_OH | 8101102 | no | no |  |  | no |  |  | 0 | 0 | 0 | 0
oh_line_TAP_OH_903365 |  | AN | node_8101102_200851943 | node_1352166_212_15302506_635 | 0.033 | unb_TAPWIRE_OH | 8101102 | no | no |  |  | no |  |  | 0 | 0 | 0 | 0
oh_line_TAP_OH_903366 |  | AN | node_8101102_200851952 | node_1353066_031_15303378_959 | 0.033 | unb_TAPWIRE_OH | 8101102 | no | no |  |  | no |  |  | 0 | 0 | 0 | 0
oh_line_TAP_OH_903367 |  | AN | node_8101102_200851957 | node_1353308_568_15303895_254 | 0.033 | unb_TAPWIRE_OH | 8101102 | no | no |  |  | no |  |  | 0 | 0 | 0 | 0
oh_line_TAP_OH_903368 |  | AN | node_8101102_200851959 | node_1353436_331_15304484_62 | 0.033 | unb_TAPWIRE_OH | 8101102 | no | no |  |  | no |  |  | 0 | 0 | 0 | 0
oh_line_TAP_OH_903369 |  | AN | node_8101102_200851965 | node_1353788_203_15305663_896 | 0.033 | unb_TAPWIRE_OH | 8101102 | no | no |  |  | no |  |  | 0 | 0 | 0 | 0
oh_line_TAP_OH_903370 |  | AN | node_8101102_200851972 | node_1353872_049_15306603_574 | 0.033 | unb_TAPWIRE_OH | 8101102 | no | no |  |  | no |  |  | 0 | 0 | 0 | 0
oh_line_TAP_OH_903371 |  | AN | node_8101102_200851974 | node_1353880_441_15307094_09 | 0.033 | unb_TAPWIRE_OH | 8101102 | no | no |  |  | no |  |  | 0 | 0 | 0 | 0
oh_line_TAP_OH_903372 |  | AN | node_8101102_200851976 | node_1353878_404_15307329_185 | 0.033 | unb_TAPWIRE_OH | 8101102 | no | no |  |  | no |  |  | 0 | 0 | 0 | 0
oh_line_TAP_OH_903373 |  | AN | node_8101102_200851977 | node_1353727_822_15307658_442 | 0.033 | unb_TAPWIRE_OH | 8101102 | no | no |  |  | no |  |  | 0 | 0 | 0 | 0
oh_line_TAP_OH_903374 |  | AN | node_8101102_200851979 | node_1353488_826_15308220_143 | 0.033 | unb_TAPWIRE_OH | 8101102 | no | no |  |  | no |  |  | 0 | 0 | 0 | 0
oh_line_TAP_OH_903375 |  | AN | node_8101102_200851981 | node_1353252_89_15308653_674 | 0.033 | unb_TAPWIRE_OH | 8101102 | no | no |  |  | no |  |  | 0 | 0 | 0 | 0
oh_line_TAP_OH_903376 |  | AN | node_8101102_200851983 | node_1353105_314_15308968_776 | 0.033 | unb_TAPWIRE_OH | 8101102 | no | no |  |  | no |  |  | 0 | 0 | 0 | 0
oh_line_TAP_OH_903377 |  | AN | node_8101102_200851985 | node_1353113_042_15309169_536 | 0.033 | unb_TAPWIRE_OH | 8101102 | no | no |  |  | no |  |  | 0 | 0 | 0 | 0
oh_line_TAP_OH_903378 |  | AN | node_8101102_200851986 | node_1352839_068_15309179_46 | 0.033 | unb_TAPWIRE_OH | 8101102 | no | no |  |  | no |  |  | 0 | 0 | 0 | 0
oh_line_TAP_OH_903379 |  | AN | node_8101102_200851987 | node_1352561_548_15309116_851 | 0.033 | unb_TAPWIRE_OH | 8101102 | no | no |  |  | no |  |  | 0 | 0 | 0 | 0
oh_line_TAP_OH_903380 |  | AN | node_8101102_200851991 | node_1353075_028_15309736_106 | 0.033 | unb_TAPWIRE_OH | 8101102 | no | no |  |  | no |  |  | 0 | 0 | 0 | 0
oh_line_TAP_OH_903381 |  | AN | node_8101102_200851992 | node_1352639_417_15309617_895 | 0.033 | unb_TAPWIRE_OH | 8101102 | no | no |  |  | no |  |  | 0 | 0 | 0 | 0
oh_line_TAP_OH_903382 |  | AN | node_8101102_200851996 | node_1352959_457_15310282_413 | 0.033 | unb_TAPWIRE_OH | 8101102 | no | no |  |  | no |  |  | 0 | 0 | 0 | 0
oh_line_TAP_OH_903889 |  | ABCN | node_8101102_200853936 | node_1349725_124_15294352_763 | 0.033 | unb_TAPWIRE_OH | 8101102 | no | no |  |  | no |  |  | 0 | 0 | 0 | 0
oh_line_TAP_OH_903890 |  | AN | node_8101102_200853945 | node_1352139_234_15295170_343 | 0.033 | unb_TAPWIRE_OH | 8101102 | no | no |  |  | no |  |  | 0 | 0 | 0 | 0
oh_line_TAP_OH_903891 |  | AN | node_8101102_200853948 | node_1349511_669_15294208_304 | 0.033 | unb_TAPWIRE_OH | 8101102 | no | no |  |  | no |  |  | 0 | 0 | 0 | 0
oh_line_TAP_OH_903892 |  | ABCN | node_8101102_200853958 | node_1348905_834_15293446_696 | 0.033 | unb_TAPWIRE_OH | 8101102 | no | no |  |  | no |  |  | 0 | 0 | 0 | 0
oh_line_TAP_OH_903893 |  | AN | node_8101102_200853962 | node_1348620_469_15293825_644 | 0.033 | unb_TAPWIRE_OH | 8101102 | no | no |  |  | no |  |  | 0 | 0 | 0 | 0
oh_line_TAP_OH_903894 |  | ABCN | node_8101102_200853966 | node_1349002_722_15293901_017 | 0.033 | unb_TAPWIRE_OH | 8101102 | no | no |  |  | no |  |  | 0 | 0 | 0 | 0
oh_line_TAP_OH_903895 |  | ABCN | node_8101102_200853989 | node_1349001_983_15294459_773 | 0.033 | unb_TAPWIRE_OH | 8101102 | no | no |  |  | no |  |  | 0 | 0 | 0 | 0
oh_line_TAP_OH_903896 |  | ABCN | node_8101102_200853996 | node_1348326_175_15294147_608 | 0.033 | unb_TAPWIRE_OH | 8101102 | no | no |  |  | no |  |  | 0 | 0 | 0 | 0
oh_line_TAP_OH_903897 |  | ABCN | node_8101102_200854001 | node_1348182_941_15293736_148 | 0.033 | unb_TAPWIRE_OH | 8101102 | no | no |  |  | no |  |  | 0 | 0 | 0 | 0
oh_line_TAP_OH_903898 |  | ABCN | node_8101102_200854003 | node_1347898_142_15293722_387 | 0.033 | unb_TAPWIRE_OH | 8101102 | no | no |  |  | no |  |  | 0 | 0 | 0 | 0
oh_line_TAP_OH_903899 |  | ABCN | node_8101102_200854011 | node_1347350_004_15293459_061 | 0.033 | unb_TAPWIRE_OH | 8101102 | no | no |  |  | no |  |  | 0 | 0 | 0 | 0
oh_line_TAP_OH_903900 |  | ABCN | node_8101102_200854014 | node_1349894_787_15294557_56 | 0.033 | unb_TAPWIRE_OH | 8101102 | no | no |  |  | no |  |  | 0 | 0 | 0 | 0
oh_line_TAP_OH_903901 |  | ABCN | node_8101102_200854017 | node_1349532_383_15294454_653 | 0.033 | unb_TAPWIRE_OH | 8101102 | no | no |  |  | no |  |  | 0 | 0 | 0 | 0
oh_line_TAP_OH_903902 |  | ABCN | node_8101102_200854027 | node_1348178_982_15293440_588 | 0.033 | unb_TAPWIRE_OH | 8101102 | no | no |  |  | no |  |  | 0 | 0 | 0 | 0
oh_line_TAP_OH_903903 |  | ABCN | node_8101102_200854034 | node_1348301_901_15293576_366 | 0.033 | unb_TAPWIRE_OH | 8101102 | no | no |  |  | no |  |  | 0 | 0 | 0 | 0
oh_line_TAP_OH_903904 |  | AN | node_8101102_200854046 | node_1349813_284_15293737_659 | 0.033 | unb_TAPWIRE_OH | 8101102 | no | no |  |  | no |  |  | 0 | 0 | 0 | 0
oh_line_TAP_OH_903905 |  | ABCN | node_8101102_200854053 | node_1347965_746_15293241_353 | 0.033 | unb_TAPWIRE_OH | 8101102 | no | no |  |  | no |  |  | 0 | 0 | 0 | 0
oh_line_TAP_OH_903906 |  | ABCN | node_8101102_200854071 | node_1348283_879_15293153_103 | 0.033 | unb_TAPWIRE_OH | 8101102 | no | no |  |  | no |  |  | 0 | 0 | 0 | 0
oh_line_TAP_OH_903907 |  | ABCN | node_8101102_200854074 | node_1348552_461_15293256_576 | 0.033 | unb_TAPWIRE_OH | 8101102 | no | no |  |  | no |  |  | 0 | 0 | 0 | 0
oh_line_TAP_OH_903908 |  | ABCN | node_8101102_200854086 | node_1347467_325_15292826_117 | 0.033 | unb_TAPWIRE_OH | 8101102 | no | no |  |  | no |  |  | 0 | 0 | 0 | 0
oh_line_TAP_OH_903909 |  | AN | node_8101102_200854089 | node_1346872_167_15292445_599 | 0.033 | unb_TAPWIRE_OH | 8101102 | no | no |  |  | no |  |  | 0 | 0 | 0 | 0
oh_line_TAP_OH_903910 |  | ABCN | node_8101102_200854097 | node_1347569_161_15292566_091 | 0.033 | unb_TAPWIRE_OH | 8101102 | no | no |  |  | no |  |  | 0 | 0 | 0 | 0
oh_line_TAP_OH_904010 |  | ABCN | node_8101102_200854480 | node_1347411_798_15293074_325 | 0.033 | unb_TAPWIRE_OH | 8101102 | no | no |  |  | no |  |  | 0 | 0 | 0 | 0
oh_line_TAP_OH_904089 |  | AN | node_8101102_200854977 | node_1351667_394_15295275_356 | 0.033 | unb_TAPWIRE_OH | 8101102 | no | no |  |  | no |  |  | 0 | 0 | 0 | 0
oh_line_TAP_OH_904124 |  | ABCN | node_8101102_200855107 | node_1350909_577_15295347_726 | 0.033 | unb_TAPWIRE_OH | 8101102 | no | no |  |  | no |  |  | 0 | 0 | 0 | 0
oh_line_TAP_OH_904368 |  | ABCN | node_8101102_200856282 | node_1351201_723_15295270_663 | 0.033 | unb_TAPWIRE_OH | 8101102 | no | no |  |  | no |  |  | 0 | 0 | 0 | 0
oh_line_TAP_OH_904369 |  | AN | node_8101102_200856285 | node_1351429_569_15295272_146 | 0.033 | unb_TAPWIRE_OH | 8101102 | no | no |  |  | no |  |  | 0 | 0 | 0 | 0
oh_line_TAP_OH_904370 |  | AN | node_8101102_200856302 | node_1351521_59_15294978_879 | 0.033 | unb_TAPWIRE_OH | 8101102 | no | no |  |  | no |  |  | 0 | 0 | 0 | 0
oh_line_TAP_OH_920354 |  | ABCN | node_8101102_200947707 | node_1348776_559_15294105_483 | 0.033 | unb_TAPWIRE_OH | 8101102 | no | no |  |  | no |  |  | 0 | 0 | 0 | 0
oh_line_TAP_OH_920355 |  | ABCN | node_8101102_200947708 | node_1349740_768_15294022_383 | 0.033 | unb_TAPWIRE_OH | 8101102 | no | no |  |  | no |  |  | 0 | 0 | 0 | 0
oh_line_TAP_OH_920356 |  | ABCN | node_8101102_200947709 | node_1348466_482_15292877_99 | 0.033 | unb_TAPWIRE_OH | 8101102 | no | no |  |  | no |  |  | 0 | 0 | 0 | 0
oh_line_TAP_OH_922290 |  | AN | node_8101102_200961063 | node_1349097_523_15292638_566 | 0.033 | unb_TAPWIRE_OH | 8101102 | no | no |  |  | no |  |  | 0 | 0 | 0 | 0
oh_line_TAP_OH_923506 |  | AN | node_8101102_200966699 | node_1351862_929_15301028_19 | 0.033 | unb_TAPWIRE_OH | 8101102 | no | no |  |  | no |  |  | 0 | 0 | 0 | 0
oh_line_TAP_OH_925064 |  | AN | node_8101102_200975792 | node_1353583_448_15305023_013 | 0.033 | unb_TAPWIRE_OH | 8101102 | no | no |  |  | no |  |  | 0 | 0 | 0 | 0
oh_line_TAP_OH_925930 |  | AN | node_8101102_200980034 | node_1351888_036_15299140_433 | 0.033 | unb_TAPWIRE_OH | 8101102 | no | no |  |  | no |  |  | 0 | 0 | 0 | 0
oh_line_TAP_OH_928307 |  | AN | node_8101102_201008790 | node_1351482_547_15300229_189 | 0.033 | unb_TAPWIRE_OH | 8101102 | no | no |  |  | no |  |  | 0 | 0 | 0 | 0
oh_line_TAP_OH_2143337 |  | ABCN | node_8101102_200855108 | node_1350695_591_15295240_634 | 0.033 | unb_TAPWIRE_OH | 8101102 | no | no |  |  | no |  |  | 0 | 0 | 0 | 0
oh_line_TAP_OH_2143338 |  | ABCN | node_8101102_200855108 | node_1350684_412_15295218_528 | 0.033 | unb_TAPWIRE_OH | 8101102 | no | no |  |  | no |  |  | 0 | 0 | 0 | 0
oh_line_TAP_OH_2143339 |  | ABCN | node_8101102_200855108 | node_1350710_628_15295258_144 | 0.033 | unb_TAPWIRE_OH | 8101102 | no | no |  |  | no |  |  | 0 | 0 | 0 | 0
oh_line_TAP_OH_2143568 |  | ABCN | node_8101102_200854135 | node_1349109_259_15292869_433 | 0.033 | unb_TAPWIRE_OH | 8101102 | no | no |  |  | no |  |  | 0 | 0 | 0 | 0
oh_line_TAP_OH_2143569 |  | ABCN | node_8101102_200854135 | node_1349116_881_15292894_092 | 0.033 | unb_TAPWIRE_OH | 8101102 | no | no |  |  | no |  |  | 0 | 0 | 0 | 0
oh_line_TAP_OH_3883082 |  | AN | node_8101102_200851964 | node_1353779_01_15305459_853 | 0.033 | unb_TAPWIRE_OH | 8101102 | no | no |  |  | no |  |  | 0 | 0 | 0 | 0
oh_line_TAP_OH_4903178 |  | AN | node_8101102_200851988 | node_1353114_262_15309384_737 | 0.033 | unb_TAPWIRE_OH | 8101102 | no | no |  |  | no |  |  | 0 | 0 | 0 | 0
oh_line_TAP_OH_5677652 |  | ABCN | node_8101102_312138708 | node_1348826_838_15292373_73 | 0.033 | unb_TAPWIRE_OH | 8101102 | no | no |  |  | no |  |  | 0 | 0 | 0 | 0

## overhead_line_conductor
data_type | static
owner_type | feeder
owner | 8101102
object | overhead_line_conductor
name | groupid | geometric_mean_radius | resistance | diameter | rating_summer_continuous | rating_summer_emergency | rating_winter_continuous | rating_winter_emergency | dcircuit | selected | comments
oh_cond_1/0_AAAC |  | 0.012 | 0.876 | 0.398 | 235 | 235 | 310 | 310 |  | no
oh_cond_1/0_ACSR |  | 0.012 | 0.888 | 0.398 | 265 | 265 | 330 | 330 |  | no
oh_cond_1_ACSR |  | 0.01 | 1.12 | 0.328 | 225 | 225 | 285 | 285 |  | no
oh_cond_2/0_CU |  | 0.013 | 0.44 | 0.414 | 295 | 295 | 425 | 425 |  | no
oh_cond_2_ACSR |  | 0.01 | 1.41 | 0.325 | 195 | 195 | 245 | 245 |  | no
oh_cond_3_#7_CWD_30% |  | 0.005 | 3.07 | 0.311 | 125 | 125 | 195 | 195 |  | no
oh_cond_4/0_AL |  | 0.016 | 0.442 | 0.522 | 365 | 365 | 480 | 480 |  | no
oh_cond_4_CU |  | 0.007 | 1.388 | 0.232 | 140 | 140 | 200 | 200 |  | no
oh_cond_336_5_MCM_AL |  | 0.021 | 0.279 | 0.666 | 490 | 490 | 644 | 644 |  | no
oh_cond_477_MCM_AL |  | 0.025 | 0.198 | 0.792 | 605 | 605 | 810 | 810 |  | no
oh_cond_WP-4/0-CU |  | 0.015 | 0.273 | 0.81 | 340 | 340 | 390 | 390 |  | no

## switch
data_type | static
owner_type | feeder
owner | 8101102
object | switch
name | groupid | phases | fr | to | phase_A_state | phase_B_state | phase_C_state | operating_mode | status | dcircuit | selected | monitored | monitored_fields | class_monitored_fields | played | played_fields | comments
switch_220416698 |  | ABCD | node_intto1_8101102_200856280 | node_8101102_200856280 | CLOSED | CLOSED | CLOSED | INDIVIDUAL |  | 8101102 | no | no |  |  | no
switch_220416887 |  | ABCD | node_intto1_8101102_200853984 | node_8101102_200853984 | CLOSED | CLOSED | CLOSED | INDIVIDUAL |  | 8101102 | no | no |  |  | no
switch_220597549 |  | ABCD | node_intto1_8101102_201014734 | node_8101102_201014734 | CLOSED | CLOSED | CLOSED | INDIVIDUAL |  | 8101102 | no | no |  |  | no
switch_220597593 |  | ABCD | node_intto1_8101102_200856300 | node_8101102_200856300 | CLOSED | CLOSED | CLOSED | INDIVIDUAL |  | 8101102 | no | no |  |  | no

## underground_line
data_type | static
owner_type | feeder
owner | 8101102
object | underground_line
name | groupid | phases | fr | to | length | configuration | dcircuit | selected | monitored | monitored_fields | class_monitored_fields | played | played_fields | comments
und_line_8101102_312035052 |  | AN | node_8101102_200854090 | node_intto1_8101102_312035052 | 176.63 | und_1P_DELTACUST | 8101102 | no | no |  |  | no
und_line_TAP_UG_2080112 |  | AN | node_8101102_312035052 | node_1346746_614_15292260_143 | 0.033 | und_TAPWIRE_UG | 8101102 | no | no |  |  | no

## underground_line_conductor
data_type | static
owner_type | feeder
owner | 8101102
object | underground_line_conductor
name | groupid | outer_diameter | conductor_gmr | conductor_diameter | conductor_resistance | neutral_gmr | neutral_diameter | neutral_resistance | neutral_strands | insulation_relative_permitivitty | shield_gmr | shield_resistance | rating_summer_continuous | rating_summer_emergency | rating_winter_continuous | rating_winter_emergency | dcircuit | selected | comments
und_cond_1P_DELTACUST | [12 empty] | 685 | 685 | 685 | 685 |  | no
und_cond_TAPWIRE_UG | [12 empty] | 99999999 | 99999999 | 99999999 | 99999999 |  | no