## capacitor
data_type | static
owner_type | feeder
owner | 8101002
object | capacitor
name | groupid | parent | phases | nominal_voltage | pt_phase | phases_connected | switchA | switchB | switchC | control | voltage_set_high | voltage_set_low | VAr_set_high | VAr_set_low | current_set_high | current_set_low | capacitor_A | capacitor_B | capacitor_C | cap_nominal_voltage | time_delay | dwell_time | lockout_time | remote_sense | remote_sense_B | control_level | dcircuit | selected | monitored | monitored_fields | class_monitored_fields | played | played_fields | comments
cap_220369274 |  | node_1358118_161_15293406_182 | ABCN | 0 |  | ABCN | CLOSED | CLOSED | CLOSED | MANUAL | [6 empty] | 50000 | 50000 | 50000 | 4800 | [6 empty] | 8101002 | no | no |  |  | no
cap_220369277 |  | node_1356218_474_15294342_708 | ABCN | 0 |  | ABCN | CLOSED | CLOSED | CLOSED | MANUAL | [6 empty] | 200000 | 200000 | 200000 | 4800 | [6 empty] | 8101002 | no | no |  |  | no
cap_220653298 |  | node_1358065_852_15294492_214 | ABCN | 0 |  | ABCN | CLOSED | CLOSED | CLOSED | MANUAL | [6 empty] | 100000 | 100000 | 100000 | 4800 | [6 empty] | 8101002 | no | no |  |  | no

## feeder
data_type | static
owner_type | feeder
owner | 8101002
object | feeder
name | transmission_bus | ARC | ADR | slack_bus | nom_voltages | num_nodes | num_ohlines | num_uglines | num_transformers | num_generators | num_pvs | num_storages | num_loads | miles | mw | mvar | losses_mw | losses_mvar | comments | use_feeder_load_shape | load_shape_scale | use_feeder_pv_shape | pv_shape_scale | description | restore_time | griddisconnect_scenario_probability | gridconnect_scenario_probability | use_energy_not_served | VOLL | discount_rate | yearly_load_growth_percent | planning_horizon | enable_traditional_project_deferral | lifetime_of_investment_years | start_year | base_year | year_the_investment_is_committed | revenue_requirement_scaling_factor | discount_rate | inflation_rate_for_investment | traditional_project_invested_capital | periodicity_of_investment_in_years | priority | maximum_total_investment_cost | DER_portfolio_NPV | DER_portfolio_BC_ratio | total_system_energy_avoided_cost_NPV | total_system_capacity_avoided_cost_NPV | total_system_ancillary_services_avoided_cost_NPV | total_system_CO2_avoided_cost_NPV | total_system_loss_of_load_avoided_cost_NPV | total_system_distribution_capacity_avoided_cost_NPV | total_system_investment_and_operational_cost_NPV | feeder_solar_pv_operating_cost_USdollarperkWh | feeder_energy_storage_operating_cost_USdollarperkWh | feeder_distributed_generator_operating_cost_USdollarperkWh | feeder_distributed_generator_CO2_cost_USdollarperkWh | feeder_demand_response_operating_cost_USdollarperkWh | feeder_solar_pv_investment_cost_USdollarperkW | feeder_energy_storage_investment_cost_USdollarperkW | feeder_distributed_generator_investment_cost_USdollarperkW | feeder_demand_response_investment_cost_USdollarperkW
8101002 |  | ts_slack | none | node_SOURCE_8101002 | 2771.281 | 389 | 364 | 5 | 0 | 0 | 0 | 0 | 131 | 4.535 | 3.885 | 1.655 | 0 | 0 |  | 0 | 0 | 1 | 0 |  | 0 | 0 | 0 | 0 | 0 | 0 | 0 | 0 | 0 | 0 | 0 | 0 | 0 | 0 | 0 | 0 | 0 | 0 | 0 | 999999999 | 0 | 0 | 0 | 0 | 0 | 0 | 0 | 0 | 0 | 0 | 0 | 0 | 0 | 0 | 0 | 0 | 0 | 0

## fuse
data_type | static
owner_type | feeder
owner | 8101002
object | fuse
name | groupid | phases | fr | to | phase_A_status | phase_B_status | phase_C_status | repair_dist_type | current_limit | mean_replacement_time | status | dcircuit | selected | monitored | monitored_fields | class_monitored_fields | played | played_fields | comments
fuse_220388857 |  | ABCD | node_intto1_8101002_200855669 | node_8101002_200855669 | GOOD | GOOD | GOOD |  | 140 |  |  | 8101002 | no | no |  |  | no
fuse_220388865 |  | ABCD | node_intto1_8101002_200855614 | node_8101002_200855614 | GOOD | GOOD | GOOD |  | 40 |  |  | 8101002 | no | no |  |  | no
fuse_220388900 |  | ABCN | node_intto1_8101002_311894241 | node_8101002_311894241 | GOOD | GOOD | GOOD |  | 200 |  |  | 8101002 | no | no |  |  | no
fuse_220388916 |  | ABCD | node_intto1_8101002_200855334 | node_8101002_200855334 | GOOD | GOOD | GOOD |  | 140 |  |  | 8101002 | no | no |  |  | no
fuse_220389064 |  | ABCD | node_intto1_8101002_200855281 | node_8101002_200855281 | GOOD | GOOD | GOOD |  | 10 |  |  | 8101002 | no | no |  |  | no
fuse_220543303 |  | ABCD | node_intto1_8101002_200856157 | node_8101002_200856157 | GOOD | GOOD | GOOD |  | 200 |  |  | 8101002 | no | no |  |  | no
fuse_220557979 |  | ABCD | node_intto1_8101002_200855724 | node_8101002_200855724 | GOOD | GOOD | GOOD |  | 100 |  |  | 8101002 | no | no |  |  | no
fuse_220557985 |  | ABCD | node_intto1_8101002_200855616 | node_8101002_200855616 | GOOD | GOOD | GOOD |  | 30 |  |  | 8101002 | no | no |  |  | no
fuse_220557988 |  | ABCN | node_intto1_8101002_200855919 | node_8101002_200855919 | GOOD | GOOD | GOOD |  | 80 |  |  | 8101002 | no | no |  |  | no
fuse_220557991 |  | ABCD | node_intto1_8101002_200855150 | node_8101002_200855150 | GOOD | GOOD | GOOD |  | 140 |  |  | 8101002 | no | no |  |  | no
fuse_220557994 |  | AD | node_intto1_8101002_200856047 | node_8101002_200856047 | GOOD | GOOD | GOOD |  | 100 |  |  | 8101002 | no | no |  |  | no
fuse_220557996 |  | AD | node_intto1_8101002_200856057 | node_8101002_200856057 | GOOD | GOOD | GOOD |  | 100 |  |  | 8101002 | no | no |  |  | no
fuse_220557998 |  | ABCD | node_intto1_8101002_200855349 | node_8101002_200855349 | GOOD | GOOD | GOOD |  | 140 |  |  | 8101002 | no | no |  |  | no
fuse_220558001 |  | AD | node_intto1_8101002_200855168 | node_8101002_200855168 | GOOD | GOOD | GOOD |  | 100 |  |  | 8101002 | no | no |  |  | no
fuse_220558003 |  | ABCD | node_intto1_8101002_200855328 | node_8101002_200855328 | GOOD | GOOD | GOOD |  | 50 |  |  | 8101002 | no | no |  |  | no
fuse_311882868 |  | AD | node_intto1_8101002_200855961 | node_8101002_200855961 | GOOD | GOOD | GOOD |  | 15 |  |  | 8101002 | no | no |  |  | no

## line_configuration
data_type | static
owner_type | feeder
owner | 8101002
object | line_configuration
name | groupid | conductor_A | conductor_B | conductor_C | conductor_N | spacing | z11 | z12 | z13 | z21 | z22 | z23 | z31 | z32 | z33 | c11 | c12 | c13 | c21 | c22 | c23 | c31 | c32 | c33 | dcircuit | selected | comments
bal_1P_1/0AA |  | oh_cond_1/0_AAAC | oh_cond_1/0_AAAC | oh_cond_1/0_AAAC |  |  | 0.972+1.499j | 0.095+0.781j | 0.095+0.781j | 0.095+0.781j | 0.972+1.499j | 0.095+0.781j | 0.095+0.781j | 0.095+0.781j | 0.972+1.499j | 12.796 | -3.172 | -3.172 | -3.172 | 12.796 | -3.172 | -3.172 | -3.172 | 12.796 |  | no
bal_1P_1/0AC |  | oh_cond_1/0_ACSR | oh_cond_1/0_ACSR | oh_cond_1/0_ACSR |  |  | 0.983+1.218j | 0.095+0.781j | 0.095+0.781j | 0.095+0.781j | 0.983+1.218j | 0.095+0.781j | 0.095+0.781j | 0.095+0.781j | 0.983+1.218j | 12.796 | -3.172 | -3.172 | -3.172 | 12.796 | -3.172 | -3.172 | -3.172 | 12.796 |  | no
bal_1P_1/0AL |  | oh_cond_1/0_AL | oh_cond_1/0_AL | oh_cond_1/0_AL |  |  | 0.98+1.509j | 0.095+0.781j | 0.095+0.781j | 0.095+0.781j | 0.98+1.509j | 0.095+0.781j | 0.095+0.781j | 0.095+0.781j | 0.98+1.509j | 12.637 | -3.111 | -3.111 | -3.111 | 12.637 | -3.111 | -3.111 | -3.111 | 12.637 |  | no
bal_3P_1/0AA |  | oh_cond_1/0_AAAC | oh_cond_1/0_AAAC | oh_cond_1/0_AAAC |  |  | 0.972+1.499j | 0.095+0.781j | 0.095+0.781j | 0.095+0.781j | 0.972+1.499j | 0.095+0.781j | 0.095+0.781j | 0.095+0.781j | 0.972+1.499j | 12.796 | -3.172 | -3.172 | -3.172 | 12.796 | -3.172 | -3.172 | -3.172 | 12.796 |  | no
bal_3P_1/0AC |  | oh_cond_1/0_ACSR | oh_cond_1/0_ACSR | oh_cond_1/0_ACSR |  |  | 0.983+1.497j | 0.095+0.781j | 0.095+0.781j | 0.095+0.781j | 0.983+1.497j | 0.095+0.781j | 0.095+0.781j | 0.095+0.781j | 0.983+1.497j | 12.796 | -3.172 | -3.172 | -3.172 | 12.796 | -3.172 | -3.172 | -3.172 | 12.796 |  | no
bal_3P_1/0AL |  | oh_cond_1/0_AL | oh_cond_1/0_AL | oh_cond_1/0_AL |  |  | 0.98+1.509j | 0.095+0.781j | 0.095+0.781j | 0.095+0.781j | 0.98+1.509j | 0.095+0.781j | 0.095+0.781j | 0.095+0.781j | 0.98+1.509j | 12.637 | -3.111 | -3.111 | -3.111 | 12.637 | -3.111 | -3.111 | -3.111 | 12.637 |  | no
bal_3P_2/0CU |  | oh_cond_2/0_CU | oh_cond_2/0_CU | oh_cond_2/0_CU |  |  | 0.535+1.487j | 0.095+0.781j | 0.095+0.781j | 0.095+0.781j | 0.535+1.487j | 0.095+0.781j | 0.095+0.781j | 0.095+0.781j | 0.535+1.487j | 12.878 | -3.204 | -3.204 | -3.204 | 12.878 | -3.204 | -3.204 | -3.204 | 12.878 |  | no
bal_3P_2AC |  | oh_cond_2_ACSR | oh_cond_2_ACSR | oh_cond_2_ACSR |  |  | 1.505+1.527j | 0.095+0.781j | 0.095+0.781j | 0.095+0.781j | 1.505+1.527j | 0.095+0.781j | 0.095+0.781j | 0.095+0.781j | 1.505+1.527j | 12.393 | -3.017 | -3.017 | -3.017 | 12.393 | -3.017 | -3.017 | -3.017 | 12.393 |  | no
bal_3P_2CU |  | oh_cond_2_CU | oh_cond_2_CU | oh_cond_2_CU |  |  | 0.968+1.536j | 0.095+0.781j | 0.095+0.781j | 0.095+0.781j | 0.968+1.536j | 0.095+0.781j | 0.095+0.781j | 0.095+0.781j | 0.968+1.536j | 12.191 | -2.94 | -2.94 | -2.94 | 12.191 | -2.94 | -2.94 | -2.94 | 12.191 |  | no
bal_3P_4/0AL |  | oh_cond_4/0_AL | oh_cond_4/0_AL | oh_cond_4/0_AL |  |  | 0.537+1.466j | 0.095+0.781j | 0.095+0.781j | 0.095+0.781j | 0.537+1.466j | 0.095+0.781j | 0.095+0.781j | 0.095+0.781j | 0.537+1.466j | 13.381 | -3.4 | -3.4 | -3.4 | 13.381 | -3.4 | -3.4 | -3.4 | 13.381 |  | no
bal_3P_4/0CU |  | oh_cond_4/0_CU | oh_cond_4/0_CU | oh_cond_4/0_CU |  |  | 0.374+1.459j | 0.095+0.781j | 0.095+0.781j | 0.095+0.781j | 0.374+1.459j | 0.095+0.781j | 0.095+0.781j | 0.095+0.781j | 0.374+1.459j | 13.381 | -3.4 | -3.4 | -3.4 | 13.381 | -3.4 | -3.4 | -3.4 | 13.381 |  | no
bal_3P_4CU |  | oh_cond_4_CU | oh_cond_4_CU | oh_cond_4_CU |  |  | 1.483+1.565j | 0.095+0.781j | 0.095+0.781j | 0.095+0.781j | 1.483+1.565j | 0.095+0.781j | 0.095+0.781j | 0.095+0.781j | 1.483+1.565j | 11.78 | -2.785 | -2.785 | -2.785 | 11.78 | -2.785 | -2.785 | -2.785 | 11.78 |  | no
bal_3P_477AL |  | oh_cond_477_MCM_AL | oh_cond_477_MCM_AL | oh_cond_477_MCM_AL |  |  | 0.293+1.41j | 0.095+0.775j | 0.095+0.775j | 0.095+0.775j | 0.293+1.41j | 0.095+0.775j | 0.095+0.775j | 0.095+0.775j | 0.293+1.41j | 14.305 | -3.735 | -3.735 | -3.735 | 14.305 | -3.735 | -3.735 | -3.735 | 14.305 |  | no
bal_3P_DELTACUST |  | oh_cond_2/0_CU | oh_cond_2/0_CU | oh_cond_2/0_CU | oh_cond_3_#7_CWD_30% |  | 0.66+1.378j | 0.22+0.666j | 0.22+0.666j | 0.22+0.666j | 0.66+1.378j | 0.22+0.666j | 0.22+0.666j | 0.22+0.666j | 0.66+1.378j | 13.24 | -2.712 | -2.712 | -2.712 | 13.24 | -2.712 | -2.712 | -2.712 | 13.24 |  | no
unb_3P_2-1/0AA_1/0AC |  | oh_cond_1/0_AAAC | oh_cond_1/0_ACSR | oh_cond_1/0_AAAC |  |  | 0.972+1.499j | 0.095+0.781j | 0.095+0.781j | 0.095+0.781j | 0.983+1.497j | 0.095+0.781j | 0.095+0.781j | 0.095+0.781j | 0.972+1.499j | 12.809 | -3.176 | -3.176 | -3.176 | 12.809 | -3.176 | -3.176 | -3.176 | 12.809 |  | no
unb_TAPWIRE_OH |  | oh_cond_WP-4/0-CU | oh_cond_WP-4/0-CU | oh_cond_WP-4/0-CU | oh_cond_WP-4/0-CU |  | 0.365+1.097j | 0.093+0.433j | 0.094+0.34j | 0.093+0.433j | 0.368+1.078j | 0.095+0.401j | 0.094+0.34j | 0.095+0.401j | 0.368+1.077j | 14.911 | -4.341 | -1.953 | -4.341 | 15.781 | -3.724 | -1.953 | -3.724 | 14.818 |  | no
und_1P_1/0ALURD |  | und_cond_1P_1/0ALURD | und_cond_1P_1/0ALURD | und_cond_1P_1/0ALURD |  |  | 0.518+0.155j | 0.0+0.0j | 0.0+0.0j | 0.0+0.0j | 0.518+0.155j | 0.0+0.0j | 0.0+0.0j | 0.0+0.0j | 0.518+0.155j | 512.874 | 0 | 0 | 0 | 512.874 | 0 | 0 | 0 | 512.874 |  | no
und_3P_1/0ALURD |  | und_cond_3P_1/0ALURD | und_cond_3P_1/0ALURD | und_cond_3P_1/0ALURD |  |  | 1.61+0.653j | 0.525+0.251j | 0.525+0.251j | 0.525+0.251j | 1.61+0.653j | 0.525+0.251j | 0.525+0.251j | 0.525+0.251j | 1.61+0.653j | 530.19 | 0 | 0 | 0 | 530.19 | 0 | 0 | 0 | 530.19 |  | no
und_3P_2ALURD |  | und_cond_3P_2ALURD | und_cond_3P_2ALURD | und_cond_3P_2ALURD |  |  | 2.125+0.49j | 0.384+0.067j | 0.384+0.067j | 0.384+0.067j | 2.125+0.49j | 0.384+0.067j | 0.384+0.067j | 0.384+0.067j | 2.125+0.49j | 401.498 | 0 | 0 | 0 | 401.498 | 0 | 0 | 0 | 401.498 |  | no
und_TAPWIRE_UG |  | und_cond_TAPWIRE_UG | und_cond_TAPWIRE_UG | und_cond_TAPWIRE_UG |  |  | 0.001+0.001j | 0.0+0.0j | 0.0+0.0j | 0.0+0.0j | 0.001+0.001j | 0.0+0.0j | 0.0+0.0j | 0.0+0.0j | 0.001+0.001j | 0 | 0 | 0 | 0 | 0 | 0 | 0 | 0 | 0 |  | no

## load
data_type | static
owner_type | feeder
owner | 8101002
object | load
name | groupid | parent | bustype | phases | nominal_voltage | load_class | constant_power_A | constant_power_B | constant_power_C | constant_current_A | constant_current_B | constant_current_C | constant_impedance_A | constant_impedance_B | constant_impedance_C | base_power_A | base_power_B | base_power_C | power_pf_A | power_pf_B | power_pf_C | current_pf_A | current_pf_B | current_pf_C | impedance_pf_A | impedance_pf_B | impedance_pf_C | power_fraction_A | power_fraction_B | power_fraction_C | current_fraction_A | current_fraction_B | current_fraction_C | impedance_fraction_A | impedance_fraction_B | impedance_fraction_C | dcircuit | selected | monitored | monitored_fields | class_monitored_fields | played | played_fields | base_kw_A | base_kw_B | base_kw_C | kw_A | kw_B | kw_C | comments | critical_load | dem_resp_lb | dem_resp_ub | dem_resp_shortage_cost | dem_resp_surplus_cost | num_customers
load_220346378 |  | node_1356220_698_15292774_951 |  | AN | 0 | NonResidential | 1504.8+641.042j | 0 | 0 | 0 | 0 | 0 | [24 empty] | 8101002 | no | no |  |  | no |  | 0 | 0 | 0 | 0 | 0 | 0 |  | 1 | 1 | 1 | 0 | 0 | 0
load_220346437 |  | node_1356369_941_15292580_666 |  | AN | 0 | NonResidential | 6666.667+2839.988j | 0 | 0 | 0 | 0 | 0 | [24 empty] | 8101002 | no | no |  |  | no |  | 0 | 0 | 0 | 0 | 0 | 0 |  | 1 | 1 | 1 | 0 | 0 | 0
load_220346438 |  | node_1356383_97_15292553_651 |  | BN | 0 | NonResidential | 0 | 6666.667+2839.988j | 0 | 0 | 0 | 0 | [24 empty] | 8101002 | no | no |  |  | no |  | 0 | 0 | 0 | 0 | 0 | 0 |  | 1 | 1 | 1 | 0 | 0 | 0
load_220346439 |  | node_1356374_768_15292566_768 |  | CN | 0 | NonResidential | 0 | 0 | 6666.667+2839.988j | 0 | 0 | 0 | [24 empty] | 8101002 | no | no |  |  | no |  | 0 | 0 | 0 | 0 | 0 | 0 |  | 1 | 1 | 1 | 0 | 0 | 0
load_220346481 |  | node_1357760_395_15294396_029 |  | AN | 0 | NonResidential | 40000+17039.929j | 0 | 0 | 0 | 0 | 0 | [24 empty] | 8101002 | no | no |  |  | no |  | 0 | 0 | 0 | 0 | 0 | 0 |  | 1 | 1 | 1 | 0 | 0 | 0
load_220346482 |  | node_1357826_236_15293577_186 |  | AN | 0 | Residential | 56239.2+23957.799j | 0 | 0 | 0 | 0 | 0 | [24 empty] | 8101002 | no | no |  |  | no |  | 0 | 0 | 0 | 0 | 0 | 0 |  | 1 | 1 | 1 | 0 | 0 | 0
load_220346483 |  | node_1358175_678_15292986_24 |  | AN | 0 | Residential | 179121.6+76305.482j | 0 | 0 | 0 | 0 | 0 | [24 empty] | 8101002 | no | no |  |  | no |  | 0 | 0 | 0 | 0 | 0 | 0 |  | 1 | 1 | 1 | 0 | 0 | 0
load_220346484 |  | node_1357660_165_15295038_654 |  | AN | 0 | Residential | 68068.8+28997.187j | 0 | 0 | 0 | 0 | 0 | [24 empty] | 8101002 | no | no |  |  | no |  | 0 | 0 | 0 | 0 | 0 | 0 |  | 1 | 1 | 1 | 0 | 0 | 0
load_220346485 |  | node_1357637_099_15294530_584 |  | AN | 0 | NonResidential | 2666.667+1135.995j | 0 | 0 | 0 | 0 | 0 | [24 empty] | 8101002 | no | no |  |  | no |  | 0 | 0 | 0 | 0 | 0 | 0 |  | 1 | 1 | 1 | 0 | 0 | 0
load_220346486 |  | node_1357640_517_15294504_389 |  | BN | 0 | NonResidential | 0 | 2666.667+1135.995j | 0 | 0 | 0 | 0 | [24 empty] | 8101002 | no | no |  |  | no |  | 0 | 0 | 0 | 0 | 0 | 0 |  | 1 | 1 | 1 | 0 | 0 | 0
load_220346487 |  | node_1357638_853_15294557_124 |  | CN | 0 | NonResidential | 0 | 0 | 2666.667+1135.995j | 0 | 0 | 0 | [24 empty] | 8101002 | no | no |  |  | no |  | 0 | 0 | 0 | 0 | 0 | 0 |  | 1 | 1 | 1 | 0 | 0 | 0
load_220346488 |  | node_1357952_675_15295415_661 |  | AN | 0 | NonResidential | 0 | 0 | 0 | 0 | 0 | 0 | [24 empty] | 8101002 | no | no |  |  | no |  | 0 | 0 | 0 | 0 | 0 | 0 |  | 1 | 1 | 1 | 0 | 0 | 0
load_220346489 |  | node_1357955_558_15295389_345 |  | BN | 0 | NonResidential | 0 | 0 | 0 | 0 | 0 | 0 | [24 empty] | 8101002 | no | no |  |  | no |  | 0 | 0 | 0 | 0 | 0 | 0 |  | 1 | 1 | 1 | 0 | 0 | 0
load_220346490 |  | node_1357954_968_15295442_133 |  | CN | 0 | NonResidential | 0 | 0 | 0 | 0 | 0 | 0 | [24 empty] | 8101002 | no | no |  |  | no |  | 0 | 0 | 0 | 0 | 0 | 0 |  | 1 | 1 | 1 | 0 | 0 | 0
load_220346491 |  | node_1358103_797_15294412_265 |  | AN | 0 | NonResidential | 2469.6+1052.045j | 0 | 0 | 0 | 0 | 0 | [24 empty] | 8101002 | no | no |  |  | no |  | 0 | 0 | 0 | 0 | 0 | 0 |  | 1 | 1 | 1 | 0 | 0 | 0
load_220346492 |  | node_1358045_009_15294204_439 |  | AN | 0 | NonResidential | 0 | 0 | 0 | 0 | 0 | 0 | [24 empty] | 8101002 | no | no |  |  | no |  | 0 | 0 | 0 | 0 | 0 | 0 |  | 1 | 1 | 1 | 0 | 0 | 0
load_220346493 |  | node_1358167_003_15293882_63 |  | AN | 0 | Residential | 76730.4+32687.014j | 0 | 0 | 0 | 0 | 0 | [24 empty] | 8101002 | no | no |  |  | no |  | 0 | 0 | 0 | 0 | 0 | 0 |  | 1 | 1 | 1 | 0 | 0 | 0
load_220346494 |  | node_1358487_381_15293338_813 |  | AN | 0 | NonResidential | 0 | 0 | 0 | 0 | 0 | 0 | [24 empty] | 8101002 | no | no |  |  | no |  | 0 | 0 | 0 | 0 | 0 | 0 |  | 1 | 1 | 1 | 0 | 0 | 0
load_220346513 |  | node_1356497_211_15294916_594 |  | AN | 0 | Residential | 2620.8+1116.456j | 0 | 0 | 0 | 0 | 0 | [24 empty] | 8101002 | no | no |  |  | no |  | 0 | 0 | 0 | 0 | 0 | 0 |  | 1 | 1 | 1 | 0 | 0 | 0
load_220346514 |  | node_1356477_669_15294911_868 |  | AN | 0 | Residential | 2620.8+1116.456j | 0 | 0 | 0 | 0 | 0 | [24 empty] | 8101002 | no | no |  |  | no |  | 0 | 0 | 0 | 0 | 0 | 0 |  | 1 | 1 | 1 | 0 | 0 | 0
load_220346515 |  | node_1356455_619_15293871_603 |  | AN | 0 | Residential | 7747.2+3300.293j | 0 | 0 | 0 | 0 | 0 | [24 empty] | 8101002 | no | no |  |  | no |  | 0 | 0 | 0 | 0 | 0 | 0 |  | 1 | 1 | 1 | 0 | 0 | 0
load_220346516 |  | node_1356478_868_15293372_937 |  | AN | 0 | NonResidential | 9007.2+3837.051j | 0 | 0 | 0 | 0 | 0 | [24 empty] | 8101002 | no | no |  |  | no |  | 0 | 0 | 0 | 0 | 0 | 0 |  | 1 | 1 | 1 | 0 | 0 | 0
load_220346517 |  | node_1356408_802_15293396_829 |  | AN | 0 | NonResidential | 5000+2129.991j | 0 | 0 | 0 | 0 | 0 | [24 empty] | 8101002 | no | no |  |  | no |  | 0 | 0 | 0 | 0 | 0 | 0 |  | 1 | 1 | 1 | 0 | 0 | 0
load_220346518 |  | node_1356389_247_15293401_075 |  | AN | 0 | NonResidential | 5000+2129.991j | 0 | 0 | 0 | 0 | 0 | [24 empty] | 8101002 | no | no |  |  | no |  | 0 | 0 | 0 | 0 | 0 | 0 |  | 1 | 1 | 1 | 0 | 0 | 0
load_220346519 |  | node_1356240_787_15293210_453 |  | AN | 0 | NonResidential | 2333.333+993.996j | 0 | 0 | 0 | 0 | 0 | [24 empty] | 8101002 | no | no |  |  | no |  | 0 | 0 | 0 | 0 | 0 | 0 |  | 1 | 1 | 1 | 0 | 0 | 0
load_220346521 |  | node_1356261_11_15293165_451 |  | BN | 0 | NonResidential | 0 | 2333.333+993.996j | 0 | 0 | 0 | 0 | [24 empty] | 8101002 | no | no |  |  | no |  | 0 | 0 | 0 | 0 | 0 | 0 |  | 1 | 1 | 1 | 0 | 0 | 0
load_220346522 |  | node_1356401_072_15292969_388 |  | AN | 0 | NonResidential | 9333.333+3975.983j | 0 | 0 | 0 | 0 | 0 | [24 empty] | 8101002 | no | no |  |  | no |  | 0 | 0 | 0 | 0 | 0 | 0 |  | 1 | 1 | 1 | 0 | 0 | 0
load_220346523 |  | node_1356394_025_15292944_428 |  | BN | 0 | NonResidential | 0 | 9333.333+3975.983j | 0 | 0 | 0 | 0 | [24 empty] | 8101002 | no | no |  |  | no |  | 0 | 0 | 0 | 0 | 0 | 0 |  | 1 | 1 | 1 | 0 | 0 | 0
load_220346524 |  | node_1356412_676_15292991_095 |  | CN | 0 | NonResidential | 0 | 0 | 9333.333+3975.983j | 0 | 0 | 0 | [24 empty] | 8101002 | no | no |  |  | no |  | 0 | 0 | 0 | 0 | 0 | 0 |  | 1 | 1 | 1 | 0 | 0 | 0
load_220346525 |  | node_1356470_519_15292861_196 |  | AN | 0 | NonResidential | 25000+10649.955j | 0 | 0 | 0 | 0 | 0 | [24 empty] | 8101002 | no | no |  |  | no |  | 0 | 0 | 0 | 0 | 0 | 0 |  | 1 | 1 | 1 | 0 | 0 | 0
load_220346526 |  | node_1356471_44_15292755_512 |  | AN | 0 | NonResidential | 666.667+283.999j | 0 | 0 | 0 | 0 | 0 | [24 empty] | 8101002 | no | no |  |  | no |  | 0 | 0 | 0 | 0 | 0 | 0 |  | 1 | 1 | 1 | 0 | 0 | 0
load_220346527 |  | node_1356481_644_15292732_779 |  | BN | 0 | Residential | 0 | 2899.2+1235.054j | 0 | 0 | 0 | 0 | [24 empty] | 8101002 | no | no |  |  | no |  | 0 | 0 | 0 | 0 | 0 | 0 |  | 1 | 1 | 1 | 0 | 0 | 0
load_220346528 |  | node_1356465_986_15292781_06 |  | CN | 0 | Residential | 0 | 0 | 2899.2+1235.054j | 0 | 0 | 0 | [24 empty] | 8101002 | no | no |  |  | no |  | 0 | 0 | 0 | 0 | 0 | 0 |  | 1 | 1 | 1 | 0 | 0 | 0
load_220346532 |  | node_1356385_238_15294213_605 |  | AN | 0 | NonResidential | 0 | 0 | 0 | 0 | 0 | 0 | [24 empty] | 8101002 | no | no |  |  | no |  | 0 | 0 | 0 | 0 | 0 | 0 |  | 1 | 1 | 1 | 0 | 0 | 0
load_220346533 |  | node_1356733_74_15293847_795 |  | AN | 0 | Residential | 20080.8+8554.385j | 0 | 0 | 0 | 0 | 0 | [24 empty] | 8101002 | no | no |  |  | no |  | 0 | 0 | 0 | 0 | 0 | 0 |  | 1 | 1 | 1 | 0 | 0 | 0
load_220346534 |  | node_1356505_982_15293792_056 |  | AN | 0 | NonResidential | 3.6+1.534j | 0 | 0 | 0 | 0 | 0 | [24 empty] | 8101002 | no | no |  |  | no |  | 0 | 0 | 0 | 0 | 0 | 0 |  | 1 | 1 | 1 | 0 | 0 | 0
load_220346535 |  | node_1356510_591_15293766_203 |  | AN | 0 | NonResidential | 3.6+1.534j | 0 | 0 | 0 | 0 | 0 | [24 empty] | 8101002 | no | no |  |  | no |  | 0 | 0 | 0 | 0 | 0 | 0 |  | 1 | 1 | 1 | 0 | 0 | 0
load_220346536 |  | node_1356817_088_15293713_465 |  | AN | 0 | NonResidential | 72666.667+30955.871j | 0 | 0 | 0 | 0 | 0 | [24 empty] | 8101002 | no | no |  |  | no |  | 0 | 0 | 0 | 0 | 0 | 0 |  | 1 | 1 | 1 | 0 | 0 | 0
load_220346537 |  | node_1356800_754_15293728_407 |  | BN | 0 | NonResidential | 0 | 72666.667+30955.871j | 0 | 0 | 0 | 0 | [24 empty] | 8101002 | no | no |  |  | no |  | 0 | 0 | 0 | 0 | 0 | 0 |  | 1 | 1 | 1 | 0 | 0 | 0
load_220346538 |  | node_1356829_954_15293693_328 |  | CN | 0 | NonResidential | 0 | 0 | 72666.667+30955.871j | 0 | 0 | 0 | [24 empty] | 8101002 | no | no |  |  | no |  | 0 | 0 | 0 | 0 | 0 | 0 |  | 1 | 1 | 1 | 0 | 0 | 0
load_220346539 |  | node_1356687_673_15293468_379 |  | AN | 0 | Residential | 23414.4+9974.493j | 0 | 0 | 0 | 0 | 0 | [24 empty] | 8101002 | no | no |  |  | no |  | 0 | 0 | 0 | 0 | 0 | 0 |  | 1 | 1 | 1 | 0 | 0 | 0
load_220346540 |  | node_1356715_512_15294994_607 |  | AN | 0 | Residential | 9372+3992.455j | 0 | 0 | 0 | 0 | 0 | [24 empty] | 8101002 | no | no |  |  | no |  | 0 | 0 | 0 | 0 | 0 | 0 |  | 1 | 1 | 1 | 0 | 0 | 0
load_220346541 |  | node_1356711_674_15295020_693 |  | BN | 0 | Residential | 0 | 9372+3992.455j | 0 | 0 | 0 | 0 | [24 empty] | 8101002 | no | no |  |  | no |  | 0 | 0 | 0 | 0 | 0 | 0 |  | 1 | 1 | 1 | 0 | 0 | 0
load_220346542 |  | node_1356714_183_15294968_027 |  | CN | 0 | Residential | 0 | 0 | 9372+3992.455j | 0 | 0 | 0 | [24 empty] | 8101002 | no | no |  |  | no |  | 0 | 0 | 0 | 0 | 0 | 0 |  | 1 | 1 | 1 | 0 | 0 | 0
load_220346543 |  | node_1356773_514_15292949_025 |  | AN | 0 | Residential | 36219.6+15429.485j | 0 | 0 | 0 | 0 | 0 | [24 empty] | 8101002 | no | no |  |  | no |  | 0 | 0 | 0 | 0 | 0 | 0 |  | 1 | 1 | 1 | 0 | 0 | 0
load_220346544 |  | node_1356763_664_15292972_039 |  | AN | 0 | Residential | 36219.6+15429.485j | 0 | 0 | 0 | 0 | 0 | [24 empty] | 8101002 | no | no |  |  | no |  | 0 | 0 | 0 | 0 | 0 | 0 |  | 1 | 1 | 1 | 0 | 0 | 0
load_220346545 |  | node_1356738_383_15294579_473 |  | AN | 0 | Residential | 6022.8+2565.702j | 0 | 0 | 0 | 0 | 0 | [24 empty] | 8101002 | no | no |  |  | no |  | 0 | 0 | 0 | 0 | 0 | 0 |  | 1 | 1 | 1 | 0 | 0 | 0
load_220346546 |  | node_1356735_154_15294605_714 |  | AN | 0 | NonResidential | 5000+2129.991j | 0 | 0 | 0 | 0 | 0 | [24 empty] | 8101002 | no | no |  |  | no |  | 0 | 0 | 0 | 0 | 0 | 0 |  | 1 | 1 | 1 | 0 | 0 | 0
load_220346547 |  | node_1356599_405_15294375_653 |  | AN | 0 | Residential | 32640+13904.582j | 0 | 0 | 0 | 0 | 0 | [24 empty] | 8101002 | no | no |  |  | no |  | 0 | 0 | 0 | 0 | 0 | 0 |  | 1 | 1 | 1 | 0 | 0 | 0
load_220346548 |  | node_1356602_595_15294349_404 |  | BN | 0 | Residential | 0 | 32640+13904.582j | 0 | 0 | 0 | 0 | [24 empty] | 8101002 | no | no |  |  | no |  | 0 | 0 | 0 | 0 | 0 | 0 |  | 1 | 1 | 1 | 0 | 0 | 0
load_220346549 |  | node_1356601_388_15294402_166 |  | CN | 0 | NonResidential | 0 | 0 | 8133.6+3464.899j | 0 | 0 | 0 | [24 empty] | 8101002 | no | no |  |  | no |  | 0 | 0 | 0 | 0 | 0 | 0 |  | 1 | 1 | 1 | 0 | 0 | 0
load_220346588 |  | node_1358523_487_15293871_577 |  | AN | 0 | Residential | 82281.6+35051.815j | 0 | 0 | 0 | 0 | 0 | [24 empty] | 8101002 | no | no |  |  | no |  | 0 | 0 | 0 | 0 | 0 | 0 |  | 1 | 1 | 1 | 0 | 0 | 0
load_220346589 |  | node_1358777_072_15293325_419 |  | AN | 0 | NonResidential | 568.8+242.308j | 0 | 0 | 0 | 0 | 0 | [24 empty] | 8101002 | no | no |  |  | no |  | 0 | 0 | 0 | 0 | 0 | 0 |  | 1 | 1 | 1 | 0 | 0 | 0
load_220346629 |  | node_1356578_315_15293235_963 |  | AN | 0 | NonResidential | 4996.8+2128.628j | 0 | 0 | 0 | 0 | 0 | [24 empty] | 8101002 | no | no |  |  | no |  | 0 | 0 | 0 | 0 | 0 | 0 |  | 1 | 1 | 1 | 0 | 0 | 0
load_220346630 |  | node_1356591_587_15293255_88 |  | AN | 0 | Residential | 48578.4+20694.312j | 0 | 0 | 0 | 0 | 0 | [24 empty] | 8101002 | no | no |  |  | no |  | 0 | 0 | 0 | 0 | 0 | 0 |  | 1 | 1 | 1 | 0 | 0 | 0
load_220346632 |  | node_1356027_426_15292871_522 |  | AN | 0 | NonResidential | 15000+6389.973j | 0 | 0 | 0 | 0 | 0 | [24 empty] | 8101002 | no | no |  |  | no |  | 0 | 0 | 0 | 0 | 0 | 0 |  | 1 | 1 | 1 | 0 | 0 | 0
load_220346633 |  | node_1355552_132_15292577_282 |  | AN | 0 | NonResidential | 5025.6+2140.897j | 0 | 0 | 0 | 0 | 0 | [24 empty] | 8101002 | no | no |  |  | no |  | 0 | 0 | 0 | 0 | 0 | 0 |  | 1 | 1 | 1 | 0 | 0 | 0
load_220346638 |  | node_1354869_285_15292147_505 |  | AN | 0 | NonResidential | 10000+4259.982j | 0 | 0 | 0 | 0 | 0 | [24 empty] | 8101002 | no | no |  |  | no |  | 0 | 0 | 0 | 0 | 0 | 0 |  | 1 | 1 | 1 | 0 | 0 | 0
load_220346645 |  | node_1357592_609_15292516_38 |  | AN | 0 | Residential | 64936.8+27662.961j | 0 | 0 | 0 | 0 | 0 | [24 empty] | 8101002 | no | no |  |  | no |  | 0 | 0 | 0 | 0 | 0 | 0 |  | 1 | 1 | 1 | 0 | 0 | 0
load_220346646 |  | node_1357090_482_15294924_076 |  | AN | 0 | NonResidential | 7000+2981.988j | 0 | 0 | 0 | 0 | 0 | [24 empty] | 8101002 | no | no |  |  | no |  | 0 | 0 | 0 | 0 | 0 | 0 |  | 1 | 1 | 1 | 0 | 0 | 0
load_220346647 |  | node_1357112_652_15294455_243 |  | AN | 0 | Residential | 108864+46375.87j | 0 | 0 | 0 | 0 | 0 | [24 empty] | 8101002 | no | no |  |  | no |  | 0 | 0 | 0 | 0 | 0 | 0 |  | 1 | 1 | 1 | 0 | 0 | 0
load_220346648 |  | node_1357127_33_15294138_109 |  | AN | 0 | Residential | 101707.2+43327.086j | 0 | 0 | 0 | 0 | 0 | [24 empty] | 8101002 | no | no |  |  | no |  | 0 | 0 | 0 | 0 | 0 | 0 |  | 1 | 1 | 1 | 0 | 0 | 0
load_220346656 |  | node_1357111_05_15294267_011 |  | AN | 0 | Residential | 15811.2+6735.543j | 0 | 0 | 0 | 0 | 0 | [24 empty] | 8101002 | no | no |  |  | no |  | 0 | 0 | 0 | 0 | 0 | 0 |  | 1 | 1 | 1 | 0 | 0 | 0
load_220346657 |  | node_1357531_263_15294252_262 |  | AN | 0 | Residential | 13010.4+5542.407j | 0 | 0 | 0 | 0 | 0 | [24 empty] | 8101002 | no | no |  |  | no |  | 0 | 0 | 0 | 0 | 0 | 0 |  | 1 | 1 | 1 | 0 | 0 | 0
load_220346658 |  | node_1358189_845_15294281_96 |  | AN | 0 | Residential | 36475.2+15538.37j | 0 | 0 | 0 | 0 | 0 | [24 empty] | 8101002 | no | no |  |  | no |  | 0 | 0 | 0 | 0 | 0 | 0 |  | 1 | 1 | 1 | 0 | 0 | 0
load_220346712 |  | node_1356342_082_15292700_334 |  | AN | 0 | NonResidential | 13666.667+5821.976j | 0 | 0 | 0 | 0 | 0 | [24 empty] | 8101002 | no | no |  |  | no |  | 0 | 0 | 0 | 0 | 0 | 0 |  | 1 | 1 | 1 | 0 | 0 | 0
load_220346713 |  | node_1356327_354_15292682_356 |  | BN | 0 | NonResidential | 0 | 13666.667+5821.976j | 0 | 0 | 0 | 0 | [24 empty] | 8101002 | no | no |  |  | no |  | 0 | 0 | 0 | 0 | 0 | 0 |  | 1 | 1 | 1 | 0 | 0 | 0
load_220346714 |  | node_1356359_746_15292712_617 |  | CN | 0 | NonResidential | 0 | 0 | 13666.667+5821.976j | 0 | 0 | 0 | [24 empty] | 8101002 | no | no |  |  | no |  | 0 | 0 | 0 | 0 | 0 | 0 |  | 1 | 1 | 1 | 0 | 0 | 0
load_220346715 |  | node_1358311_293_15292780_533 |  | AN | 0 | Residential | 25423.2+10830.238j | 0 | 0 | 0 | 0 | 0 | [24 empty] | 8101002 | no | no |  |  | no |  | 0 | 0 | 0 | 0 | 0 | 0 |  | 1 | 1 | 1 | 0 | 0 | 0
load_220346717 |  | node_1356435_319_15292748_056 |  | AN | 0 | Residential | 22212+9462.272j | 0 | 0 | 0 | 0 | 0 | [24 empty] | 8101002 | no | no |  |  | no |  | 0 | 0 | 0 | 0 | 0 | 0 |  | 1 | 1 | 1 | 0 | 0 | 0
load_220346718 |  | node_1356451_696_15292763_236 |  | AN | 0 | NonResidential | 453.6+193.233j | 0 | 0 | 0 | 0 | 0 | [24 empty] | 8101002 | no | no |  |  | no |  | 0 | 0 | 0 | 0 | 0 | 0 |  | 1 | 1 | 1 | 0 | 0 | 0
load_220346719 |  | node_1357026_909_15292564_38 |  | AN | 0 | Residential | 4874.4+2076.486j | 0 | 0 | 0 | 0 | 0 | [24 empty] | 8101002 | no | no |  |  | no |  | 0 | 0 | 0 | 0 | 0 | 0 |  | 1 | 1 | 1 | 0 | 0 | 0
load_220346720 |  | node_1357046_785_15292506_639 |  | AN | 0 | NonResidential | 0 | 0 | 0 | 0 | 0 | 0 | [24 empty] | 8101002 | no | no |  |  | no |  | 0 | 0 | 0 | 0 | 0 | 0 |  | 1 | 1 | 1 | 0 | 0 | 0
load_220346721 |  | node_1357376_479_15294063_15 |  | AN | 0 | Residential | 65131.2+27745.775j | 0 | 0 | 0 | 0 | 0 | [24 empty] | 8101002 | no | no |  |  | no |  | 0 | 0 | 0 | 0 | 0 | 0 |  | 1 | 1 | 1 | 0 | 0 | 0
load_220346722 |  | node_1357503_717_15293383_849 |  | AN | 0 | Residential | 122731.2+52283.272j | 0 | 0 | 0 | 0 | 0 | [24 empty] | 8101002 | no | no |  |  | no |  | 0 | 0 | 0 | 0 | 0 | 0 |  | 1 | 1 | 1 | 0 | 0 | 0
load_220346723 |  | node_1357709_914_15293041_818 |  | AN | 0 | Residential | 53078.4+22611.304j | 0 | 0 | 0 | 0 | 0 | [24 empty] | 8101002 | no | no |  |  | no |  | 0 | 0 | 0 | 0 | 0 | 0 |  | 1 | 1 | 1 | 0 | 0 | 0
load_220346724 |  | node_1357914_304_15292695_796 |  | AN | 0 | Residential | 101304+43155.323j | 0 | 0 | 0 | 0 | 0 | [24 empty] | 8101002 | no | no |  |  | no |  | 0 | 0 | 0 | 0 | 0 | 0 |  | 1 | 1 | 1 | 0 | 0 | 0
load_220346725 |  | node_1357404_606_15294626_853 |  | AN | 0 | NonResidential | 0 | 0 | 0 | 0 | 0 | 0 | [24 empty] | 8101002 | no | no |  |  | no |  | 0 | 0 | 0 | 0 | 0 | 0 |  | 1 | 1 | 1 | 0 | 0 | 0
load_220346740 |  | node_1356902_601_15292668_908 |  | AN | 0 | Residential | 32904+14017.045j | 0 | 0 | 0 | 0 | 0 | [24 empty] | 8101002 | no | no |  |  | no |  | 0 | 0 | 0 | 0 | 0 | 0 |  | 1 | 1 | 1 | 0 | 0 | 0
load_220346741 |  | node_1357865_327_15293294_585 |  | AN | 0 | NonResidential | 820.8+349.659j | 0 | 0 | 0 | 0 | 0 | [24 empty] | 8101002 | no | no |  |  | no |  | 0 | 0 | 0 | 0 | 0 | 0 |  | 1 | 1 | 1 | 0 | 0 | 0
load_220346742 |  | node_1358224_001_15293431_183 |  | AN | 0 | Residential | 57477.6+24485.355j | 0 | 0 | 0 | 0 | 0 | [24 empty] | 8101002 | no | no |  |  | no |  | 0 | 0 | 0 | 0 | 0 | 0 |  | 1 | 1 | 1 | 0 | 0 | 0
load_220346743 |  | node_1358544_916_15293620_597 |  | AN | 0 | Residential | 89892+38293.832j | 0 | 0 | 0 | 0 | 0 | [24 empty] | 8101002 | no | no |  |  | no |  | 0 | 0 | 0 | 0 | 0 | 0 |  | 1 | 1 | 1 | 0 | 0 | 0
load_220346744 |  | node_1358729_213_15293737_418 |  | AN | 0 | Residential | 33148.8+14121.33j | 0 | 0 | 0 | 0 | 0 | [24 empty] | 8101002 | no | no |  |  | no |  | 0 | 0 | 0 | 0 | 0 | 0 |  | 1 | 1 | 1 | 0 | 0 | 0
load_220346745 |  | node_1357492_098_15293077_212 |  | AN | 0 | NonResidential | 4831.2+2058.083j | 0 | 0 | 0 | 0 | 0 | [24 empty] | 8101002 | no | no |  |  | no |  | 0 | 0 | 0 | 0 | 0 | 0 |  | 1 | 1 | 1 | 0 | 0 | 0
load_220346748 |  | node_1356218_606_15295060_976 |  | AN | 0 | NonResidential | 22000+9371.961j | 0 | 0 | 0 | 0 | 0 | [24 empty] | 8101002 | no | no |  |  | no |  | 0 | 0 | 0 | 0 | 0 | 0 |  | 1 | 1 | 1 | 0 | 0 | 0
load_220346749 |  | node_1356207_559_15295069_611 |  | BN | 0 | NonResidential | 0 | 22000+9371.961j | 0 | 0 | 0 | 0 | [24 empty] | 8101002 | no | no |  |  | no |  | 0 | 0 | 0 | 0 | 0 | 0 |  | 1 | 1 | 1 | 0 | 0 | 0
load_220346750 |  | node_1356226_252_15295048_038 |  | CN | 0 | NonResidential | 0 | 0 | 22000+9371.961j | 0 | 0 | 0 | [24 empty] | 8101002 | no | no |  |  | no |  | 0 | 0 | 0 | 0 | 0 | 0 |  | 1 | 1 | 1 | 0 | 0 | 0
load_220346751 |  | node_1356260_342_15294901_474 |  | AN | 0 | NonResidential | 18000+7667.968j | 0 | 0 | 0 | 0 | 0 | [24 empty] | 8101002 | no | no |  |  | no |  | 0 | 0 | 0 | 0 | 0 | 0 |  | 1 | 1 | 1 | 0 | 0 | 0
load_220346752 |  | node_1356258_001_15294927_892 |  | AN | 0 | Residential | 5922+2522.761j | 0 | 0 | 0 | 0 | 0 | [24 empty] | 8101002 | no | no |  |  | no |  | 0 | 0 | 0 | 0 | 0 | 0 |  | 1 | 1 | 1 | 0 | 0 | 0
load_220346753 |  | node_1356276_69_15294744_742 |  | AN | 0 | NonResidential | 19500+8306.965j | 0 | 0 | 0 | 0 | 0 | [24 empty] | 8101002 | no | no |  |  | no |  | 0 | 0 | 0 | 0 | 0 | 0 |  | 1 | 1 | 1 | 0 | 0 | 0
load_220346754 |  | node_1356273_374_15294770_961 |  | AN | 0 | Residential | 44931.6+19140.781j | 0 | 0 | 0 | 0 | 0 | [24 empty] | 8101002 | no | no |  |  | no |  | 0 | 0 | 0 | 0 | 0 | 0 |  | 1 | 1 | 1 | 0 | 0 | 0
load_220346755 |  | node_1356274_769_15294534_18 |  | AN | 0 | NonResidential | 14333.333+6105.974j | 0 | 0 | 0 | 0 | 0 | [24 empty] | 8101002 | no | no |  |  | no |  | 0 | 0 | 0 | 0 | 0 | 0 |  | 1 | 1 | 1 | 0 | 0 | 0
load_220346756 |  | node_1356272_052_15294586_826 |  | BN | 0 | NonResidential | 0 | 14333.333+6105.974j | 0 | 0 | 0 | 0 | [24 empty] | 8101002 | no | no |  |  | no |  | 0 | 0 | 0 | 0 | 0 | 0 |  | 1 | 1 | 1 | 0 | 0 | 0
load_220346757 |  | node_1356275_993_15294560_769 |  | CN | 0 | NonResidential | 0 | 0 | 14333.333+6105.974j | 0 | 0 | 0 | [24 empty] | 8101002 | no | no |  |  | no |  | 0 | 0 | 0 | 0 | 0 | 0 |  | 1 | 1 | 1 | 0 | 0 | 0
load_220346758 |  | node_1356282_895_15294483_522 |  | AN | 0 | Residential | 19252.8+8201.658j | 0 | 0 | 0 | 0 | 0 | [24 empty] | 8101002 | no | no |  |  | no |  | 0 | 0 | 0 | 0 | 0 | 0 |  | 1 | 1 | 1 | 0 | 0 | 0
load_220346760 |  | node_1356286_534_15294457_382 |  | CN | 0 | NonResidential | 0 | 0 | 17500+7454.969j | 0 | 0 | 0 | [24 empty] | 8101002 | no | no |  |  | no |  | 0 | 0 | 0 | 0 | 0 | 0 |  | 1 | 1 | 1 | 0 | 0 | 0
load_220346764 |  | node_1356134_35_15294057_413 |  | AN | 0 | Residential | 3600+1533.594j | 0 | 0 | 0 | 0 | 0 | [24 empty] | 8101002 | no | no |  |  | no |  | 0 | 0 | 0 | 0 | 0 | 0 |  | 1 | 1 | 1 | 0 | 0 | 0
load_220346765 |  | node_1356130_731_15294083_557 |  | AN | 0 | Residential | 3600+1533.594j | 0 | 0 | 0 | 0 | 0 | [24 empty] | 8101002 | no | no |  |  | no |  | 0 | 0 | 0 | 0 | 0 | 0 |  | 1 | 1 | 1 | 0 | 0 | 0
load_220491345 |  | node_1357407_769_15292781_587 |  | AN | 0 | Residential | 78710.4+33530.49j | 0 | 0 | 0 | 0 | 0 | [24 empty] | 8101002 | no | no |  |  | no |  | 0 | 0 | 0 | 0 | 0 | 0 |  | 1 | 1 | 1 | 0 | 0 | 0
load_220505510 |  | node_1358135_886_15293060_719 |  | AN | 0 | NonResidential | 0 | 0 | 0 | 0 | 0 | 0 | [24 empty] | 8101002 | no | no |  |  | no |  | 0 | 0 | 0 | 0 | 0 | 0 |  | 1 | 1 | 1 | 0 | 0 | 0
load_220521406 |  | node_1356292_242_15294275_358 |  | AN | 0 | NonResidential | 8666.667+3691.985j | 0 | 0 | 0 | 0 | 0 | [24 empty] | 8101002 | no | no |  |  | no |  | 0 | 0 | 0 | 0 | 0 | 0 |  | 1 | 1 | 1 | 0 | 0 | 0
load_220521407 |  | node_1356289_429_15294301_689 |  | BN | 0 | NonResidential | 0 | 8666.667+3691.985j | 0 | 0 | 0 | 0 | [24 empty] | 8101002 | no | no |  |  | no |  | 0 | 0 | 0 | 0 | 0 | 0 |  | 1 | 1 | 1 | 0 | 0 | 0
load_220536051 |  | node_1356217_84_15292979_141 |  | AN | 0 | NonResidential | 22000+9371.961j | 0 | 0 | 0 | 0 | 0 | [24 empty] | 8101002 | no | no |  |  | no |  | 0 | 0 | 0 | 0 | 0 | 0 |  | 1 | 1 | 1 | 0 | 0 | 0
load_220536052 |  | node_1356228_518_15292990_021 |  | BN | 0 | NonResidential | 0 | 22000+9371.961j | 0 | 0 | 0 | 0 | [24 empty] | 8101002 | no | no |  |  | no |  | 0 | 0 | 0 | 0 | 0 | 0 |  | 1 | 1 | 1 | 0 | 0 | 0
load_220536053 |  | node_1356223_538_15292984_18 |  | CN | 0 | NonResidential | 0 | 0 | 22000+9371.961j | 0 | 0 | 0 | [24 empty] | 8101002 | no | no |  |  | no |  | 0 | 0 | 0 | 0 | 0 | 0 |  | 1 | 1 | 1 | 0 | 0 | 0
load_220544001 |  | node_1356289_878_15294248_898 |  | CN | 0 | NonResidential | 0 | 0 | 8666.667+3691.985j | 0 | 0 | 0 | [24 empty] | 8101002 | no | no |  |  | no |  | 0 | 0 | 0 | 0 | 0 | 0 |  | 1 | 1 | 1 | 0 | 0 | 0
load_220553757 |  | node_1357993_18_15295724_898 |  | AN | 0 | NonResidential | 21000+8945.963j | 0 | 0 | 0 | 0 | 0 | [24 empty] | 8101002 | no | no |  |  | no |  | 0 | 0 | 0 | 0 | 0 | 0 |  | 1 | 1 | 1 | 0 | 0 | 0
load_220597210 |  | node_1356248_732_15293186_134 |  | CN | 0 | NonResidential | 0 | 0 | 2333.333+993.996j | 0 | 0 | 0 | [24 empty] | 8101002 | no | no |  |  | no |  | 0 | 0 | 0 | 0 | 0 | 0 |  | 1 | 1 | 1 | 0 | 0 | 0
load_220617461 |  | node_1356904_971_15294768_989 |  | ABCN | 0 | NonResidential | 25666.667+10933.954j | 25666.667+10933.954j | 25666.667+10933.954j | 0 | 0 | 0 | [24 empty] | 8101002 | no | no |  |  | no |  | 0 | 0 | 0 | 0 | 0 | 0 |  | 1 | 1 | 1 | 0 | 0 | 0
load_220647327 |  | node_1356757_132_15292422_408 |  | AN | 0 | NonResidential | 0 | 0 | 0 | 0 | 0 | 0 | [24 empty] | 8101002 | no | no |  |  | no |  | 0 | 0 | 0 | 0 | 0 | 0 |  | 1 | 1 | 1 | 0 | 0 | 0
load_220653304 |  | node_1358072_36_15295113_274 |  | AN | 0 | Residential | 120333.6+51261.899j | 0 | 0 | 0 | 0 | 0 | [24 empty] | 8101002 | no | no |  |  | no |  | 0 | 0 | 0 | 0 | 0 | 0 |  | 1 | 1 | 1 | 0 | 0 | 0
load_310000584 |  | node_1358506_293_15292897_833 |  | AN | 0 | Residential | 84578.4+36030.248j | 0 | 0 | 0 | 0 | 0 | [24 empty] | 8101002 | no | no |  |  | no |  | 0 | 0 | 0 | 0 | 0 | 0 |  | 1 | 1 | 1 | 0 | 0 | 0
load_310008387 |  | node_1356460_654_15294459_12 |  | BN | 0 | NonResidential | 0 | 17000+7241.97j | 0 | 0 | 0 | 0 | [24 empty] | 8101002 | no | no |  |  | no |  | 0 | 0 | 0 | 0 | 0 | 0 |  | 1 | 1 | 1 | 0 | 0 | 0
load_310013642 |  | node_1357332_989_15293968_372 |  | BN | 0 | NonResidential | 0 | 2000+851.996j | 0 | 0 | 0 | 0 | [24 empty] | 8101002 | no | no |  |  | no |  | 0 | 0 | 0 | 0 | 0 | 0 |  | 1 | 1 | 1 | 0 | 0 | 0
load_310013643 |  | node_1357335_274_15293994_844 |  | AN | 0 | NonResidential | 2000+851.996j | 0 | 0 | 0 | 0 | 0 | [24 empty] | 8101002 | no | no |  |  | no |  | 0 | 0 | 0 | 0 | 0 | 0 |  | 1 | 1 | 1 | 0 | 0 | 0
load_310013971 |  | node_1356912_996_15292517_926 |  | AN | 0 | NonResidential | 24000+10223.957j | 0 | 0 | 0 | 0 | 0 | [24 empty] | 8101002 | no | no |  |  | no |  | 0 | 0 | 0 | 0 | 0 | 0 |  | 1 | 1 | 1 | 0 | 0 | 0
load_310060723 |  | node_1356464_341_15294432_993 |  | AN | 0 | NonResidential | 17000+7241.97j | 0 | 0 | 0 | 0 | 0 | [24 empty] | 8101002 | no | no |  |  | no |  | 0 | 0 | 0 | 0 | 0 | 0 |  | 1 | 1 | 1 | 0 | 0 | 0
load_311894245 |  | node_1355933_091_15292699_5 |  | AN | 0 | NonResidential | 716000+305014.723j | 0 | 0 | 0 | 0 | 0 | [24 empty] | 8101002 | no | no |  |  | no |  | 0 | 0 | 0 | 0 | 0 | 0 |  | 1 | 1 | 1 | 0 | 0 | 0
load_311900879 |  | node_1356257_806_15293651_356 |  | AN | 0 | NonResidential | 6666.667+2839.988j | 0 | 0 | 0 | 0 | 0 | [24 empty] | 8101002 | no | no |  |  | no |  | 0 | 0 | 0 | 0 | 0 | 0 |  | 1 | 1 | 1 | 0 | 0 | 0
load_311900880 |  | node_1356270_073_15293640_803 |  | BN | 0 | NonResidential | 0 | 6666.667+2839.988j | 0 | 0 | 0 | 0 | [24 empty] | 8101002 | no | no |  |  | no |  | 0 | 0 | 0 | 0 | 0 | 0 |  | 1 | 1 | 1 | 0 | 0 | 0
load_311900881 |  | node_1356281_315_15293630_955 |  | CN | 0 | NonResidential | 0 | 0 | 6666.667+2839.988j | 0 | 0 | 0 | [24 empty] | 8101002 | no | no |  |  | no |  | 0 | 0 | 0 | 0 | 0 | 0 |  | 1 | 1 | 1 | 0 | 0 | 0
load_311901054 |  | node_1356279_506_15293919_296 |  | AN | 0 | NonResidential | 31500+13418.944j | 0 | 0 | 0 | 0 | 0 | [24 empty] | 8101002 | no | no |  |  | no |  | 0 | 0 | 0 | 0 | 0 | 0 |  | 1 | 1 | 1 | 0 | 0 | 0
load_311901056 |  | node_1356285_313_15293887_496 |  | BN | 0 | NonResidential | 0 | 31500+13418.944j | 0 | 0 | 0 | 0 | [24 empty] | 8101002 | no | no |  |  | no |  | 0 | 0 | 0 | 0 | 0 | 0 |  | 1 | 1 | 1 | 0 | 0 | 0
load_311903955 |  | node_1357548_607_15292592_221 |  | AN | 0 | Residential | 53409.6+22752.394j | 0 | 0 | 0 | 0 | 0 | [24 empty] | 8101002 | no | no |  |  | no |  | 0 | 0 | 0 | 0 | 0 | 0 |  | 1 | 1 | 1 | 0 | 0 | 0
load_311909714 |  | node_1356495_752_15294157_484 |  | AN | 0 | NonResidential | 0 | 0 | 0 | 0 | 0 | 0 | [24 empty] | 8101002 | no | no |  |  | no |  | 0 | 0 | 0 | 0 | 0 | 0 |  | 1 | 1 | 1 | 0 | 0 | 0
load_311999719 |  | node_1356671_704_15292627_815 |  | AN | 0 | NonResidential | 29666.667+12637.947j | 0 | 0 | 0 | 0 | 0 | [24 empty] | 8101002 | no | no |  |  | no |  | 0 | 0 | 0 | 0 | 0 | 0 |  | 1 | 1 | 1 | 0 | 0 | 0
load_311999720 |  | node_1356679_408_15292624_253 |  | BN | 0 | NonResidential | 0 | 29666.667+12637.947j | 0 | 0 | 0 | 0 | [24 empty] | 8101002 | no | no |  |  | no |  | 0 | 0 | 0 | 0 | 0 | 0 |  | 1 | 1 | 1 | 0 | 0 | 0
load_311999721 |  | node_1356689_995_15292624_124 |  | CN | 0 | NonResidential | 0 | 0 | 29666.667+12637.947j | 0 | 0 | 0 | [24 empty] | 8101002 | no | no |  |  | no |  | 0 | 0 | 0 | 0 | 0 | 0 |  | 1 | 1 | 1 | 0 | 0 | 0
load_312007886 |  | node_1356710_137_15293280_125 |  | AN | 0 | NonResidential | 0 | 0 | 0 | 0 | 0 | 0 | [24 empty] | 8101002 | no | no |  |  | no |  | 0 | 0 | 0 | 0 | 0 | 0 |  | 1 | 1 | 1 | 0 | 0 | 0
load_312103524 |  | node_1356481_815_15293126_938 |  | AN | 0 | NonResidential | 0 | 0 | 0 | 0 | 0 | 0 | [24 empty] | 8101002 | no | no |  |  | no |  | 0 | 0 | 0 | 0 | 0 | 0 |  | 1 | 1 | 1 | 0 | 0 | 0
load_312127948 |  | node_1357625_427_15294257_163 |  | AN | 0 | NonResidential | 0 | 0 | 0 | 0 | 0 | 0 | [24 empty] | 8101002 | no | no |  |  | no |  | 0 | 0 | 0 | 0 | 0 | 0 |  | 1 | 1 | 1 | 0 | 0 | 0

## node
data_type | static
owner_type | feeder
owner | 8101002
object | node
name | groupid | parent | bustype | phases | nominal_voltage | dcircuit | selected | monitored | monitored_fields | class_monitored_fields | played | played_fields | subsystem | x | y | comments | dist_to_slack
node_1354869_285_15292147_505 |  |  | PQ | AN | 2771.281 | 8101002 | no | no |  |  | no |  |  | 1354869.285 | 15292147.505 |  | -1
node_1355552_132_15292577_282 |  |  | PQ | ABCN | 2771.281 | 8101002 | no | no |  |  | no |  |  | 1355552.132 | 15292577.282 |  | -1
node_1355933_091_15292699_5 |  |  | PQ | ABCN | 2771.281 | 8101002 | no | no |  |  | no |  |  | 1355933.091 | 15292699.5 |  | -1
node_1356027_426_15292871_522 |  |  | PQ | ABCN | 2771.281 | 8101002 | no | no |  |  | no |  |  | 1356027.426 | 15292871.522 |  | -1
node_1356130_731_15294083_557 |  |  | PQ | ABCN | 2771.281 | 8101002 | no | no |  |  | no |  |  | 1356130.731 | 15294083.557 |  | -1
node_1356134_35_15294057_413 |  |  | PQ | ABCN | 2771.281 | 8101002 | no | no |  |  | no |  |  | 1356134.35 | 15294057.413 |  | -1
node_1356207_559_15295069_611 |  |  | PQ | ABCN | 2771.281 | 8101002 | no | no |  |  | no |  |  | 1356207.559 | 15295069.611 |  | -1
node_1356215_175_15294211_411 |  |  | PQ | ABCD | 2771.281 | 8101002 | no | no |  |  | no |  |  | 1356215.175 | 15294211.411 |  | -1
node_1356217_84_15292979_141 |  |  | PQ | ABCN | 2771.281 | 8101002 | no | no |  |  | no |  |  | 1356217.84 | 15292979.141 |  | -1
node_1356218_474_15294342_708 |  |  | PQ | ABCD | 2771.281 | 8101002 | no | no |  |  | no |  |  | 1356218.474 | 15294342.708 |  | -1
node_1356218_606_15295060_976 |  |  | PQ | ABCN | 2771.281 | 8101002 | no | no |  |  | no |  |  | 1356218.606 | 15295060.976 |  | -1
node_1356220_698_15292774_951 |  |  | PQ | AN | 2771.281 | 8101002 | no | no |  |  | no |  |  | 1356220.698 | 15292774.951 |  | -1
node_1356223_538_15292984_18 |  |  | PQ | ABCN | 2771.281 | 8101002 | no | no |  |  | no |  |  | 1356223.538 | 15292984.18 |  | -1
node_1356226_252_15295048_038 |  |  | PQ | ABCN | 2771.281 | 8101002 | no | no |  |  | no |  |  | 1356226.252 | 15295048.038 |  | -1
node_1356228_518_15292990_021 |  |  | PQ | ABCN | 2771.281 | 8101002 | no | no |  |  | no |  |  | 1356228.518 | 15292990.021 |  | -1
node_1356240_787_15293210_453 |  |  | PQ | ABCN | 2771.281 | 8101002 | no | no |  |  | no |  |  | 1356240.787 | 15293210.453 |  | -1
node_1356248_732_15293186_134 |  |  | PQ | ABCN | 2771.281 | 8101002 | no | no |  |  | no |  |  | 1356248.732 | 15293186.134 |  | -1
node_1356257_806_15293651_356 |  |  | PQ | ABCN | 2771.281 | 8101002 | no | no |  |  | no |  |  | 1356257.806 | 15293651.356 |  | -1
node_1356258_001_15294927_892 |  |  | PQ | ABCN | 2771.281 | 8101002 | no | no |  |  | no |  |  | 1356258.001 | 15294927.892 |  | -1
node_1356260_342_15294901_474 |  |  | PQ | ABCN | 2771.281 | 8101002 | no | no |  |  | no |  |  | 1356260.342 | 15294901.474 |  | -1
node_1356261_11_15293165_451 |  |  | PQ | ABCN | 2771.281 | 8101002 | no | no |  |  | no |  |  | 1356261.11 | 15293165.451 |  | -1
node_1356270_073_15293640_803 |  |  | PQ | ABCN | 2771.281 | 8101002 | no | no |  |  | no |  |  | 1356270.073 | 15293640.803 |  | -1
node_1356272_052_15294586_826 |  |  | PQ | ABCN | 2771.281 | 8101002 | no | no |  |  | no |  |  | 1356272.052 | 15294586.826 |  | -1
node_1356273_374_15294770_961 |  |  | PQ | ABCN | 2771.281 | 8101002 | no | no |  |  | no |  |  | 1356273.374 | 15294770.961 |  | -1
node_1356274_769_15294534_18 |  |  | PQ | ABCN | 2771.281 | 8101002 | no | no |  |  | no |  |  | 1356274.769 | 15294534.18 |  | -1
node_1356275_993_15294560_769 |  |  | PQ | ABCN | 2771.281 | 8101002 | no | no |  |  | no |  |  | 1356275.993 | 15294560.769 |  | -1
node_1356276_69_15294744_742 |  |  | PQ | ABCN | 2771.281 | 8101002 | no | no |  |  | no |  |  | 1356276.69 | 15294744.742 |  | -1
node_1356279_506_15293919_296 |  |  | PQ | ABCN | 2771.281 | 8101002 | no | no |  |  | no |  |  | 1356279.506 | 15293919.296 |  | -1
node_1356281_315_15293630_955 |  |  | PQ | ABCN | 2771.281 | 8101002 | no | no |  |  | no |  |  | 1356281.315 | 15293630.955 |  | -1
node_1356282_895_15294483_522 |  |  | PQ | ABCN | 2771.281 | 8101002 | no | no |  |  | no |  |  | 1356282.895 | 15294483.522 |  | -1
node_1356285_313_15293887_496 |  |  | PQ | ABCN | 2771.281 | 8101002 | no | no |  |  | no |  |  | 1356285.313 | 15293887.496 |  | -1
node_1356286_534_15294457_382 |  |  | PQ | ABCN | 2771.281 | 8101002 | no | no |  |  | no |  |  | 1356286.534 | 15294457.382 |  | -1
node_1356289_429_15294301_689 |  |  | PQ | ABCN | 2771.281 | 8101002 | no | no |  |  | no |  |  | 1356289.429 | 15294301.689 |  | -1
node_1356289_878_15294248_898 |  |  | PQ | ABCN | 2771.281 | 8101002 | no | no |  |  | no |  |  | 1356289.878 | 15294248.898 |  | -1
node_1356292_242_15294275_358 |  |  | PQ | ABCN | 2771.281 | 8101002 | no | no |  |  | no |  |  | 1356292.242 | 15294275.358 |  | -1
node_1356327_354_15292682_356 |  |  | PQ | ABCN | 2771.281 | 8101002 | no | no |  |  | no |  |  | 1356327.354 | 15292682.356 |  | -1
node_1356342_082_15292700_334 |  |  | PQ | ABCN | 2771.281 | 8101002 | no | no |  |  | no |  |  | 1356342.082 | 15292700.334 |  | -1
node_1356359_746_15292712_617 |  |  | PQ | ABCN | 2771.281 | 8101002 | no | no |  |  | no |  |  | 1356359.746 | 15292712.617 |  | -1
node_1356369_941_15292580_666 |  |  | PQ | ABCN | 2771.281 | 8101002 | no | no |  |  | no |  |  | 1356369.941 | 15292580.666 |  | -1
node_1356374_768_15292566_768 |  |  | PQ | ABCN | 2771.281 | 8101002 | no | no |  |  | no |  |  | 1356374.768 | 15292566.768 |  | -1
node_1356383_97_15292553_651 |  |  | PQ | ABCN | 2771.281 | 8101002 | no | no |  |  | no |  |  | 1356383.97 | 15292553.651 |  | -1
node_1356385_238_15294213_605 |  |  | PQ | ABCN | 2771.281 | 8101002 | no | no |  |  | no |  |  | 1356385.238 | 15294213.605 |  | -1
node_1356389_247_15293401_075 |  |  | PQ | ABCN | 2771.281 | 8101002 | no | no |  |  | no |  |  | 1356389.247 | 15293401.075 |  | -1
node_1356394_025_15292944_428 |  |  | PQ | ABCN | 2771.281 | 8101002 | no | no |  |  | no |  |  | 1356394.025 | 15292944.428 |  | -1
node_1356401_072_15292969_388 |  |  | PQ | ABCN | 2771.281 | 8101002 | no | no |  |  | no |  |  | 1356401.072 | 15292969.388 |  | -1
node_1356408_802_15293396_829 |  |  | PQ | ABCN | 2771.281 | 8101002 | no | no |  |  | no |  |  | 1356408.802 | 15293396.829 |  | -1
node_1356412_676_15292991_095 |  |  | PQ | ABCN | 2771.281 | 8101002 | no | no |  |  | no |  |  | 1356412.676 | 15292991.095 |  | -1
node_1356435_319_15292748_056 |  |  | PQ | ABCN | 2771.281 | 8101002 | no | no |  |  | no |  |  | 1356435.319 | 15292748.056 |  | -1
node_1356451_696_15292763_236 |  |  | PQ | ABCN | 2771.281 | 8101002 | no | no |  |  | no |  |  | 1356451.696 | 15292763.236 |  | -1
node_1356455_619_15293871_603 |  |  | PQ | ABCN | 2771.281 | 8101002 | no | no |  |  | no |  |  | 1356455.619 | 15293871.603 |  | -1
node_1356460_654_15294459_12 |  |  | PQ | ABCN | 2771.281 | 8101002 | no | no |  |  | no |  |  | 1356460.654 | 15294459.12 |  | -1
node_1356464_341_15294432_993 |  |  | PQ | ABCN | 2771.281 | 8101002 | no | no |  |  | no |  |  | 1356464.341 | 15294432.993 |  | -1
node_1356465_986_15292781_06 |  |  | PQ | ABCN | 2771.281 | 8101002 | no | no |  |  | no |  |  | 1356465.986 | 15292781.06 |  | -1
node_1356470_519_15292861_196 |  |  | PQ | ABCN | 2771.281 | 8101002 | no | no |  |  | no |  |  | 1356470.519 | 15292861.196 |  | -1
node_1356471_44_15292755_512 |  |  | PQ | ABCN | 2771.281 | 8101002 | no | no |  |  | no |  |  | 1356471.44 | 15292755.512 |  | -1
node_1356477_669_15294911_868 |  |  | PQ | ABCN | 2771.281 | 8101002 | no | no |  |  | no |  |  | 1356477.669 | 15294911.868 |  | -1
node_1356478_868_15293372_937 |  |  | PQ | ABCN | 2771.281 | 8101002 | no | no |  |  | no |  |  | 1356478.868 | 15293372.937 |  | -1
node_1356481_644_15292732_779 |  |  | PQ | ABCN | 2771.281 | 8101002 | no | no |  |  | no |  |  | 1356481.644 | 15292732.779 |  | -1
node_1356481_815_15293126_938 |  |  | PQ | ABCN | 2771.281 | 8101002 | no | no |  |  | no |  |  | 1356481.815 | 15293126.938 |  | -1
node_1356495_752_15294157_484 |  |  | PQ | ABCN | 2771.281 | 8101002 | no | no |  |  | no |  |  | 1356495.752 | 15294157.484 |  | -1
node_1356497_211_15294916_594 |  |  | PQ | ABCN | 2771.281 | 8101002 | no | no |  |  | no |  |  | 1356497.211 | 15294916.594 |  | -1
node_1356505_982_15293792_056 |  |  | PQ | ABCN | 2771.281 | 8101002 | no | no |  |  | no |  |  | 1356505.982 | 15293792.056 |  | -1
node_1356510_591_15293766_203 |  |  | PQ | ABCN | 2771.281 | 8101002 | no | no |  |  | no |  |  | 1356510.591 | 15293766.203 |  | -1
node_1356578_315_15293235_963 |  |  | PQ | ABCN | 2771.281 | 8101002 | no | no |  |  | no |  |  | 1356578.315 | 15293235.963 |  | -1
node_1356591_587_15293255_88 |  |  | PQ | ABCN | 2771.281 | 8101002 | no | no |  |  | no |  |  | 1356591.587 | 15293255.88 |  | -1
node_1356599_405_15294375_653 |  |  | PQ | ABCN | 2771.281 | 8101002 | no | no |  |  | no |  |  | 1356599.405 | 15294375.653 |  | -1
node_1356601_388_15294402_166 |  |  | PQ | ABCN | 2771.281 | 8101002 | no | no |  |  | no |  |  | 1356601.388 | 15294402.166 |  | -1
node_1356602_595_15294349_404 |  |  | PQ | ABCN | 2771.281 | 8101002 | no | no |  |  | no |  |  | 1356602.595 | 15294349.404 |  | -1
node_1356671_704_15292627_815 |  |  | PQ | ABCN | 2771.281 | 8101002 | no | no |  |  | no |  |  | 1356671.704 | 15292627.815 |  | -1
node_1356679_408_15292624_253 |  |  | PQ | ABCN | 2771.281 | 8101002 | no | no |  |  | no |  |  | 1356679.408 | 15292624.253 |  | -1
node_1356687_673_15293468_379 |  |  | PQ | ABCN | 2771.281 | 8101002 | no | no |  |  | no |  |  | 1356687.673 | 15293468.379 |  | -1
node_1356689_995_15292624_124 |  |  | PQ | ABCN | 2771.281 | 8101002 | no | no |  |  | no |  |  | 1356689.995 | 15292624.124 |  | -1
node_1356710_137_15293280_125 |  |  | PQ | ABCN | 2771.281 | 8101002 | no | no |  |  | no |  |  | 1356710.137 | 15293280.125 |  | -1
node_1356711_674_15295020_693 |  |  | PQ | ABCN | 2771.281 | 8101002 | no | no |  |  | no |  |  | 1356711.674 | 15295020.693 |  | -1
node_1356714_183_15294968_027 |  |  | PQ | ABCN | 2771.281 | 8101002 | no | no |  |  | no |  |  | 1356714.183 | 15294968.027 |  | -1
node_1356715_512_15294994_607 |  |  | PQ | ABCN | 2771.281 | 8101002 | no | no |  |  | no |  |  | 1356715.512 | 15294994.607 |  | -1
node_1356733_74_15293847_795 |  |  | PQ | ABCN | 2771.281 | 8101002 | no | no |  |  | no |  |  | 1356733.74 | 15293847.795 |  | -1
node_1356735_154_15294605_714 |  |  | PQ | ABCN | 2771.281 | 8101002 | no | no |  |  | no |  |  | 1356735.154 | 15294605.714 |  | -1
node_1356738_383_15294579_473 |  |  | PQ | ABCN | 2771.281 | 8101002 | no | no |  |  | no |  |  | 1356738.383 | 15294579.473 |  | -1
node_1356757_132_15292422_408 |  |  | PQ | ABCN | 2771.281 | 8101002 | no | no |  |  | no |  |  | 1356757.132 | 15292422.408 |  | -1
node_1356763_664_15292972_039 |  |  | PQ | ABCN | 2771.281 | 8101002 | no | no |  |  | no |  |  | 1356763.664 | 15292972.039 |  | -1
node_1356773_514_15292949_025 |  |  | PQ | ABCN | 2771.281 | 8101002 | no | no |  |  | no |  |  | 1356773.514 | 15292949.025 |  | -1
node_1356800_754_15293728_407 |  |  | PQ | ABCN | 2771.281 | 8101002 | no | no |  |  | no |  |  | 1356800.754 | 15293728.407 |  | -1
node_1356817_088_15293713_465 |  |  | PQ | ABCN | 2771.281 | 8101002 | no | no |  |  | no |  |  | 1356817.088 | 15293713.465 |  | -1
node_1356829_954_15293693_328 |  |  | PQ | ABCN | 2771.281 | 8101002 | no | no |  |  | no |  |  | 1356829.954 | 15293693.328 |  | -1
node_1356902_601_15292668_908 |  |  | PQ | ABCN | 2771.281 | 8101002 | no | no |  |  | no |  |  | 1356902.601 | 15292668.908 |  | -1
node_1356904_971_15294768_989 |  |  | PQ | ABCN | 2771.281 | 8101002 | no | no |  |  | no |  |  | 1356904.971 | 15294768.989 |  | -1
node_1356912_996_15292517_926 |  |  | PQ | ABCN | 2771.281 | 8101002 | no | no |  |  | no |  |  | 1356912.996 | 15292517.926 |  | -1
node_1357026_909_15292564_38 |  |  | PQ | AN | 2771.281 | 8101002 | no | no |  |  | no |  |  | 1357026.909 | 15292564.38 |  | -1
node_1357046_785_15292506_639 |  |  | PQ | AN | 2771.281 | 8101002 | no | no |  |  | no |  |  | 1357046.785 | 15292506.639 |  | -1
node_1357090_482_15294924_076 |  |  | PQ | ABCN | 2771.281 | 8101002 | no | no |  |  | no |  |  | 1357090.482 | 15294924.076 |  | -1
node_1357111_05_15294267_011 |  |  | PQ | ABCN | 2771.281 | 8101002 | no | no |  |  | no |  |  | 1357111.05 | 15294267.011 |  | -1
node_1357112_652_15294455_243 |  |  | PQ | ABCN | 2771.281 | 8101002 | no | no |  |  | no |  |  | 1357112.652 | 15294455.243 |  | -1
node_1357127_33_15294138_109 |  |  | PQ | ABCN | 2771.281 | 8101002 | no | no |  |  | no |  |  | 1357127.33 | 15294138.109 |  | -1
node_1357332_989_15293968_372 |  |  | PQ | ABCN | 2771.281 | 8101002 | no | no |  |  | no |  |  | 1357332.989 | 15293968.372 |  | -1
node_1357335_274_15293994_844 |  |  | PQ | ABCN | 2771.281 | 8101002 | no | no |  |  | no |  |  | 1357335.274 | 15293994.844 |  | -1
node_1357376_479_15294063_15 |  |  | PQ | ABCN | 2771.281 | 8101002 | no | no |  |  | no |  |  | 1357376.479 | 15294063.15 |  | -1
node_1357404_606_15294626_853 |  |  | PQ | AN | 2771.281 | 8101002 | no | no |  |  | no |  |  | 1357404.606 | 15294626.853 |  | -1
node_1357407_769_15292781_587 |  |  | PQ | AN | 2771.281 | 8101002 | no | no |  |  | no |  |  | 1357407.769 | 15292781.587 |  | -1
node_1357492_098_15293077_212 |  |  | PQ | AN | 2771.281 | 8101002 | no | no |  |  | no |  |  | 1357492.098 | 15293077.212 |  | -1
node_1357503_717_15293383_849 |  |  | PQ | AN | 2771.281 | 8101002 | no | no |  |  | no |  |  | 1357503.717 | 15293383.849 |  | -1
node_1357531_263_15294252_262 |  |  | PQ | ABCN | 2771.281 | 8101002 | no | no |  |  | no |  |  | 1357531.263 | 15294252.262 |  | -1
node_1357548_607_15292592_221 |  |  | PQ | AN | 2771.281 | 8101002 | no | no |  |  | no |  |  | 1357548.607 | 15292592.221 |  | -1
node_1357592_609_15292516_38 |  |  | PQ | AN | 2771.281 | 8101002 | no | no |  |  | no |  |  | 1357592.609 | 15292516.38 |  | -1
node_1357625_427_15294257_163 |  |  | PQ | ABCN | 2771.281 | 8101002 | no | no |  |  | no |  |  | 1357625.427 | 15294257.163 |  | -1
node_1357637_099_15294530_584 |  |  | PQ | ABCN | 2771.281 | 8101002 | no | no |  |  | no |  |  | 1357637.099 | 15294530.584 |  | -1
node_1357638_853_15294557_124 |  |  | PQ | ABCN | 2771.281 | 8101002 | no | no |  |  | no |  |  | 1357638.853 | 15294557.124 |  | -1
node_1357640_517_15294504_389 |  |  | PQ | ABCN | 2771.281 | 8101002 | no | no |  |  | no |  |  | 1357640.517 | 15294504.389 |  | -1
node_1357660_165_15295038_654 |  |  | PQ | AN | 2771.281 | 8101002 | no | no |  |  | no |  |  | 1357660.165 | 15295038.654 |  | -1
node_1357709_914_15293041_818 |  |  | PQ | AN | 2771.281 | 8101002 | no | no |  |  | no |  |  | 1357709.914 | 15293041.818 |  | -1
node_1357760_395_15294396_029 |  |  | PQ | ABCN | 2771.281 | 8101002 | no | no |  |  | no |  |  | 1357760.395 | 15294396.029 |  | -1
node_1357826_236_15293577_186 |  |  | PQ | ABCN | 2771.281 | 8101002 | no | no |  |  | no |  |  | 1357826.236 | 15293577.186 |  | -1
node_1357865_327_15293294_585 |  |  | PQ | ABCN | 2771.281 | 8101002 | no | no |  |  | no |  |  | 1357865.327 | 15293294.585 |  | -1
node_1357914_304_15292695_796 |  |  | PQ | AN | 2771.281 | 8101002 | no | no |  |  | no |  |  | 1357914.304 | 15292695.796 |  | -1
node_1357952_675_15295415_661 |  |  | PQ | ABCN | 2771.281 | 8101002 | no | no |  |  | no |  |  | 1357952.675 | 15295415.661 |  | -1
node_1357954_968_15295442_133 |  |  | PQ | ABCN | 2771.281 | 8101002 | no | no |  |  | no |  |  | 1357954.968 | 15295442.133 |  | -1
node_1357955_558_15295389_345 |  |  | PQ | ABCN | 2771.281 | 8101002 | no | no |  |  | no |  |  | 1357955.558 | 15295389.345 |  | -1
node_1357993_18_15295724_898 |  |  | PQ | ABCN | 2771.281 | 8101002 | no | no |  |  | no |  |  | 1357993.18 | 15295724.898 |  | -1
node_1358045_009_15294204_439 |  |  | PQ | ABCN | 2771.281 | 8101002 | no | no |  |  | no |  |  | 1358045.009 | 15294204.439 |  | -1
node_1358065_852_15294492_214 |  |  | PQ | ABCD | 2771.281 | 8101002 | no | no |  |  | no |  |  | 1358065.852 | 15294492.214 |  | -1
node_1358072_36_15295113_274 |  |  | PQ | ABCN | 2771.281 | 8101002 | no | no |  |  | no |  |  | 1358072.36 | 15295113.274 |  | -1
node_1358103_797_15294412_265 |  |  | PQ | ABCN | 2771.281 | 8101002 | no | no |  |  | no |  |  | 1358103.797 | 15294412.265 |  | -1
node_1358118_161_15293406_182 |  |  | PQ | ABCD | 2771.281 | 8101002 | no | no |  |  | no |  |  | 1358118.161 | 15293406.182 |  | -1
node_1358135_886_15293060_719 |  |  | PQ | AN | 2771.281 | 8101002 | no | no |  |  | no |  |  | 1358135.886 | 15293060.719 |  | -1
node_1358167_003_15293882_63 |  |  | PQ | AN | 2771.281 | 8101002 | no | no |  |  | no |  |  | 1358167.003 | 15293882.63 |  | -1
node_1358175_678_15292986_24 |  |  | PQ | AN | 2771.281 | 8101002 | no | no |  |  | no |  |  | 1358175.678 | 15292986.24 |  | -1
node_1358189_845_15294281_96 |  |  | PQ | ABCN | 2771.281 | 8101002 | no | no |  |  | no |  |  | 1358189.845 | 15294281.96 |  | -1
node_1358224_001_15293431_183 |  |  | PQ | ABCN | 2771.281 | 8101002 | no | no |  |  | no |  |  | 1358224.001 | 15293431.183 |  | -1
node_1358311_293_15292780_533 |  |  | PQ | AN | 2771.281 | 8101002 | no | no |  |  | no |  |  | 1358311.293 | 15292780.533 |  | -1
node_1358487_381_15293338_813 |  |  | PQ | AN | 2771.281 | 8101002 | no | no |  |  | no |  |  | 1358487.381 | 15293338.813 |  | -1
node_1358506_293_15292897_833 |  |  | PQ | AN | 2771.281 | 8101002 | no | no |  |  | no |  |  | 1358506.293 | 15292897.833 |  | -1
node_1358523_487_15293871_577 |  |  | PQ | AN | 2771.281 | 8101002 | no | no |  |  | no |  |  | 1358523.487 | 15293871.577 |  | -1
node_1358544_916_15293620_597 |  |  | PQ | AN | 2771.281 | 8101002 | no | no |  |  | no |  |  | 1358544.916 | 15293620.597 |  | -1
node_1358729_213_15293737_418 |  |  | PQ | AN | 2771.281 | 8101002 | no | no |  |  | no |  |  | 1358729.213 | 15293737.418 |  | -1
node_1358777_072_15293325_419 |  |  | PQ | AN | 2771.281 | 8101002 | no | no |  |  | no |  |  | 1358777.072 | 15293325.419 |  | -1
node_8101002_200854862 |  |  | PQ | AN | 2771.281 | 8101002 | no | no |  |  | no |  |  | 1356190.173 | 15292763.765 |  | -1
node_8101002_200855031 |  |  | PQ | ABCN | 2771.281 | 8101002 | no | no |  |  | no |  |  | 1356417.39 | 15292601.871 |  | -1
node_8101002_200855032 |  |  | PQ | AD | 2771.281 | 8101002 | no | no |  |  | no |  |  | 1356474.116 | 15292562.474 |  | -1
node_8101002_200855036 |  |  | PQ | ABCN | 2771.281 | 8101002 | no | no |  |  | no |  |  | 1356783.968 | 15292424.885 |  | -1
node_8101002_200855038 |  |  | PQ | ABCD | 2771.281 | 8101002 | no | no |  |  | no |  |  | 1356901.29 | 15292192.63 |  | -1
node_8101002_200855143 |  |  | PQ | ABCN | 2771.281 | 8101002 | no | no |  |  | no |  |  | 1357722.101 | 15294404.585 |  | -1
node_8101002_200855144 |  |  | PQ | ABCD | 2771.281 | 8101002 | no | no |  |  | no |  |  | 1357722.759 | 15294292.631 |  | -1
node_8101002_200855149 |  |  | PQ | ABCD | 2771.281 | 8101002 | no | no |  |  | no |  |  | 1357775.9 | 15293728.005 |  | -1
node_8101002_200855150 |  |  | PQ | ABCD | 2771.281 | 8101002 | no | no |  |  | no |  |  | 1357804.765 | 15293682.425 |  | -1
node_8101002_200855151 |  |  | PQ | ABCN | 2771.281 | 8101002 | no | no |  |  | no |  |  | 1357853.674 | 15293601.408 |  | -1
node_8101002_200855154 |  |  | PQ | ABCD | 2771.281 | 8101002 | no | no |  |  | no |  |  | 1357912.644 | 15293515.417 |  | -1
node_8101002_200855155 |  |  | PQ | ABCD | 2771.281 | 8101002 | no | no |  |  | no |  |  | 1357955.323 | 15293417.202 |  | -1
node_8101002_200855156 |  |  | PQ | AD | 2771.281 | 8101002 | no | no |  |  | no |  |  | 1358060.179 | 15293250.981 |  | -1
node_8101002_200855157 |  |  | PQ | AD | 2771.281 | 8101002 | no | no |  |  | no |  |  | 1358112.856 | 15293164.813 |  | -1
node_8101002_200855158 |  |  | PQ | AN | 2771.281 | 8101002 | no | no |  |  | no |  |  | 1358161.428 | 15293077.227 |  | -1
node_8101002_200855159 |  |  | PQ | AN | 2771.281 | 8101002 | no | no |  |  | no |  |  | 1358209.218 | 15293002.889 |  | -1
node_8101002_200855160 |  |  | PQ | AD | 2771.281 | 8101002 | no | no |  |  | no |  |  | 1358264.401 | 15292907.782 |  | -1
node_8101002_200855161 |  |  | PQ | AD | 2771.281 | 8101002 | no | no |  |  | no |  |  | 1358303.773 | 15292839.712 |  | -1
node_8101002_200855163 |  |  | PQ | AN | 2771.281 | 8101002 | no | no |  |  | no |  |  | 1357688.84 | 15295029.054 |  | -1
node_8101002_200855164 |  |  | PQ | AD | 2771.281 | 8101002 | no | no |  |  | no |  |  | 1357692.957 | 15294935.858 |  | -1
node_8101002_200855165 |  |  | PQ | AD | 2771.281 | 8101002 | no | no |  |  | no |  |  | 1357696.761 | 15294837.285 |  | -1
node_8101002_200855166 |  |  | PQ | AD | 2771.281 | 8101002 | no | no |  |  | no |  |  | 1357703.972 | 15294734.229 |  | -1
node_8101002_200855168 |  |  | PQ | AD | 2771.281 | 8101002 | no | no |  |  | no |  |  | 1357707.076 | 15294637.019 |  | -1
node_8101002_200855169 |  |  | PQ | ABCN | 2771.281 | 8101002 | no | no |  |  | no |  |  | 1357712.932 | 15294540.173 |  | -1
node_8101002_200855172 |  |  | PQ | ABCN | 2771.281 | 8101002 | no | no |  |  | no |  |  | 1358030.575 | 15295425.301 |  | -1
node_8101002_200855174 |  |  | PQ | ABCN | 2771.281 | 8101002 | no | no |  |  | no |  |  | 1358067.765 | 15294412.218 |  | -1
node_8101002_200855175 |  |  | PQ | ABCD | 2771.281 | 8101002 | no | no |  |  | no |  |  | 1358080.51 | 15294309.753 |  | -1
node_8101002_200855176 |  |  | PQ | ABCN | 2771.281 | 8101002 | no | no |  |  | no |  |  | 1358076.636 | 15294203.955 |  | -1
node_8101002_200855177 |  |  | PQ | ABCD | 2771.281 | 8101002 | no | no |  |  | no |  |  | 1358082.026 | 15294076.316 |  | -1
node_8101002_200855180 |  |  | PQ | AN | 2771.281 | 8101002 | no | no |  |  | no |  |  | 1358146.617 | 15293858.787 |  | -1
node_8101002_200855183 |  |  | PQ | AD | 2771.281 | 8101002 | no | no |  |  | no |  |  | 1358391.406 | 15293432.355 |  | -1
node_8101002_200855184 |  |  | PQ | ABCD | 2771.281 | 8101002 | no | no |  |  | no |  |  | 1358035.502 | 15295319.437 |  | -1
node_8101002_200855188 |  |  | PQ | AN | 2771.281 | 8101002 | no | no |  |  | no |  |  | 1358458.911 | 15293312.953 |  | -1
node_8101002_200855192 |  |  | PQ | ABCD | 2771.281 | 8101002 | no | no |  |  | no |  |  | 1358040.171 | 15295222.05 |  | -1
node_8101002_200855194 |  |  | PQ | ABCD | 2771.281 | 8101002 | no | no |  |  | no |  |  | 1358043.713 | 15294992.72 |  | -1
node_8101002_200855195 |  |  | PQ | ABCD | 2771.281 | 8101002 | no | no |  |  | no |  |  | 1358047.978 | 15294905.994 |  | -1
node_8101002_200855196 |  |  | PQ | ABCD | 2771.281 | 8101002 | no | no |  |  | no |  |  | 1358054.035 | 15294809.812 |  | -1
node_8101002_200855197 |  |  | PQ | ABCD | 2771.281 | 8101002 | no | no |  |  | no |  |  | 1358056.378 | 15294705.258 |  | -1
node_8101002_200855198 |  |  | PQ | ABCD | 2771.281 | 8101002 | no | no |  |  | no |  |  | 1358062.321 | 15294603.555 |  | -1
node_8101002_200855205 |  |  | PQ | ABCD | 2771.281 | 8101002 | no | no |  |  | no |  |  | 1356331.235 | 15293559.412 |  | -1
node_8101002_200855279 |  |  | PQ | ABCD | 2771.281 | 8101002 | no | no |  |  | no |  |  | 1356358.654 | 15295040.411 |  | -1
node_8101002_200855281 |  |  | PQ | ABCN | 2771.281 | 8101002 | no | no |  |  | no |  |  | 1356471.655 | 15295023.947 |  | -1
node_8101002_200855284 |  |  | PQ | ABCN | 2771.281 | 8101002 | no | no |  |  | no |  |  | 1356396.794 | 15294075.55 |  | -1
node_8101002_200855285 |  |  | PQ | ABCD | 2771.281 | 8101002 | no | no |  |  | no |  |  | 1356406.174 | 15293975.99 |  | -1
node_8101002_200855288 |  |  | PQ | ABCD | 2771.281 | 8101002 | no | no |  |  | no |  |  | 1356420.513 | 15293765.796 |  | -1
node_8101002_200855289 |  |  | PQ | ABCD | 2771.281 | 8101002 | no | no |  |  | no |  |  | 1356425.261 | 15293658.263 |  | -1
node_8101002_200855290 |  |  | PQ | ABCD | 2771.281 | 8101002 | no | no |  |  | no |  |  | 1356438.504 | 15293559.712 |  | -1
node_8101002_200855291 |  |  | PQ | ABCD | 2771.281 | 8101002 | no | no |  |  | no |  |  | 1356447.563 | 15293469.143 |  | -1
node_8101002_200855292 |  |  | PQ | ABCN | 2771.281 | 8101002 | no | no |  |  | no |  |  | 1356454.742 | 15293382.994 |  | -1
node_8101002_200855293 |  |  | PQ | ABCD | 2771.281 | 8101002 | no | no |  |  | no |  |  | 1356453.598 | 15293265.83 |  | -1
node_8101002_200855294 |  |  | PQ | ABCN | 2771.281 | 8101002 | no | no |  |  | no |  |  | 1356390.016 | 15293303.938 |  | -1
node_8101002_200855299 |  |  | PQ | ABCN | 2771.281 | 8101002 | no | no |  |  | no |  |  | 1356319.261 | 15293241.377 |  | -1
node_8101002_200855300 |  |  | PQ | ABCD | 2771.281 | 8101002 | no | no |  |  | no |  |  | 1356463.277 | 15293194.677 |  | -1
node_8101002_200855301 |  |  | PQ | ABCD | 2771.281 | 8101002 | no | no |  |  | no |  |  | 1356361.983 | 15294927.143 |  | -1
node_8101002_200855302 |  |  | PQ | ABCN | 2771.281 | 8101002 | no | no |  |  | no |  |  | 1356460.268 | 15293107.263 |  | -1
node_8101002_200855305 |  |  | PQ | ABCN | 2771.281 | 8101002 | no | no |  |  | no |  |  | 1356472.646 | 15292919.912 |  | -1
node_8101002_200855307 |  |  | PQ | ABCN | 2771.281 | 8101002 | no | no |  |  | no |  |  | 1356502.456 | 15292867.067 |  | -1
node_8101002_200855308 |  |  | PQ | ABCN | 2771.281 | 8101002 | no | no |  |  | no |  |  | 1356538.262 | 15292804.736 |  | -1
node_8101002_200855310 |  |  | PQ | ABCD | 2771.281 | 8101002 | no | no |  |  | no |  |  | 1356368.232 | 15294818.205 |  | -1
node_8101002_200855311 |  |  | PQ | ABCD | 2771.281 | 8101002 | no | no |  |  | no |  |  | 1356373.198 | 15294732.163 |  | -1
node_8101002_200855312 |  |  | PQ | ABCD | 2771.281 | 8101002 | no | no |  |  | no |  |  | 1356378.051 | 15294625.341 |  | -1
node_8101002_200855315 |  |  | PQ | ABCD | 2771.281 | 8101002 | no | no |  |  | no |  |  | 1356382.207 | 15294528.258 |  | -1
node_8101002_200855316 |  |  | PQ | ABCN | 2771.281 | 8101002 | no | no |  |  | no |  |  | 1356385.533 | 15294435.224 |  | -1
node_8101002_200855317 |  |  | PQ | ABCD | 2771.281 | 8101002 | no | no |  |  | no |  |  | 1356394.245 | 15294330.997 |  | -1
node_8101002_200855318 |  |  | PQ | ABCN | 2771.281 | 8101002 | no | no |  |  | no |  |  | 1356397.242 | 15294204.986 |  | -1
node_8101002_200855319 |  |  | PQ | ABCD | 2771.281 | 8101002 | no | no |  |  | no |  |  | 1356635.05 | 15295082.592 |  | -1
node_8101002_200855320 |  |  | PQ | ABCD | 2771.281 | 8101002 | no | no |  |  | no |  |  | 1356680.345 | 15294120.786 |  | -1
node_8101002_200855321 |  |  | PQ | ABCD | 2771.281 | 8101002 | no | no |  |  | no |  |  | 1356694.162 | 15294032.992 |  | -1
node_8101002_200855322 |  |  | PQ | ABCD | 2771.281 | 8101002 | no | no |  |  | no |  |  | 1356697.195 | 15293931.098 |  | -1
node_8101002_200855323 |  |  | PQ | ABCN | 2771.281 | 8101002 | no | no |  |  | no |  |  | 1356702.121 | 15293823.14 |  | -1
node_8101002_200855324 |  |  | PQ | ABCN | 2771.281 | 8101002 | no | no |  |  | no |  |  | 1356578.634 | 15293795.287 |  | -1
node_8101002_200855327 |  |  | PQ | ABCD | 2771.281 | 8101002 | no | no |  |  | no |  |  | 1356722.948 | 15293565.377 |  | -1
node_8101002_200855328 |  |  | PQ | ABCN | 2771.281 | 8101002 | no | no |  |  | no |  |  | 1356768.491 | 15293634.975 |  | -1
node_8101002_200855329 |  |  | PQ | ABCN | 2771.281 | 8101002 | no | no |  |  | no |  |  | 1356728.21 | 15293465.088 |  | -1
node_8101002_200855330 |  |  | PQ | ABCD | 2771.281 | 8101002 | no | no |  |  | no |  |  | 1356735.395 | 15293371.217 |  | -1
node_8101002_200855332 |  |  | PQ | ABCD | 2771.281 | 8101002 | no | no |  |  | no |  |  | 1356768.886 | 15293138.98 |  | -1
node_8101002_200855333 |  |  | PQ | ABCN | 2771.281 | 8101002 | no | no |  |  | no |  |  | 1356641.779 | 15294985.644 |  | -1
node_8101002_200855334 |  |  | PQ | ABCD | 2771.281 | 8101002 | no | no |  |  | no |  |  | 1356787.009 | 15293103.802 |  | -1
node_8101002_200855335 |  |  | PQ | ABCN | 2771.281 | 8101002 | no | no |  |  | no |  |  | 1356844.009 | 15293008.226 |  | -1
node_8101002_200855336 |  |  | PQ | ABCD | 2771.281 | 8101002 | no | no |  |  | no |  |  | 1356896.143 | 15292923.301 |  | -1
node_8101002_200855337 |  |  | PQ | ABCD | 2771.281 | 8101002 | no | no |  |  | no |  |  | 1356943.347 | 15292837.086 |  | -1
node_8101002_200855338 |  |  | PQ | ABCD | 2771.281 | 8101002 | no | no |  |  | no |  |  | 1356645.769 | 15294876.467 |  | -1
node_8101002_200855339 |  |  | PQ | ABCD | 2771.281 | 8101002 | no | no |  |  | no |  |  | 1356650.752 | 15294777.697 |  | -1
node_8101002_200855341 |  |  | PQ | ABCD | 2771.281 | 8101002 | no | no |  |  | no |  |  | 1356657.286 | 15294682.593 |  | -1
node_8101002_200855343 |  |  | PQ | ABCN | 2771.281 | 8101002 | no | no |  |  | no |  |  | 1356662.456 | 15294575.397 |  | -1
node_8101002_200855344 |  |  | PQ | ABCD | 2771.281 | 8101002 | no | no |  |  | no |  |  | 1356667.711 | 15294490.59 |  | -1
node_8101002_200855347 |  |  | PQ | ABCN | 2771.281 | 8101002 | no | no |  |  | no |  |  | 1356672.508 | 15294382.716 |  | -1
node_8101002_200855349 |  |  | PQ | ABCD | 2771.281 | 8101002 | no | no |  |  | no |  |  | 1356673.481 | 15294294.897 |  | -1
node_8101002_200855459 |  |  | PQ | AN | 2771.281 | 8101002 | no | no |  |  | no |  |  | 1358493.785 | 15293860.363 |  | -1
node_8101002_200855460 |  |  | PQ | AD | 2771.281 | 8101002 | no | no |  |  | no |  |  | 1358545.629 | 15293772.815 |  | -1
node_8101002_200855461 |  |  | PQ | AD | 2771.281 | 8101002 | no | no |  |  | no |  |  | 1358647.956 | 15293604.211 |  | -1
node_8101002_200855462 |  |  | PQ | AD | 2771.281 | 8101002 | no | no |  |  | no |  |  | 1358699.289 | 15293511.576 |  | -1
node_8101002_200855466 |  |  | PQ | AD | 2771.281 | 8101002 | no | no |  |  | no |  |  | 1358745.056 | 15293447.315 |  | -1
node_8101002_200855467 |  |  | PQ | AN | 2771.281 | 8101002 | no | no |  |  | no |  |  | 1358806.23 | 15293350.079 |  | -1
node_8101002_200855604 |  |  | PQ | ABCD | 2771.281 | 8101002 | no | no |  |  | no |  |  | 1357645.157 | 15293778.773 |  | -1
node_8101002_200855605 |  |  | PQ | ABCD | 2771.281 | 8101002 | no | no |  |  | no |  |  | 1357529.277 | 15293712.709 |  | -1
node_8101002_200855606 |  |  | PQ | ABCD | 2771.281 | 8101002 | no | no |  |  | no |  |  | 1357431.776 | 15293573.103 |  | -1
node_8101002_200855607 |  |  | PQ | ABCD | 2771.281 | 8101002 | no | no |  |  | no |  |  | 1357354.202 | 15293454.842 |  | -1
node_8101002_200855608 |  |  | PQ | ABCD | 2771.281 | 8101002 | no | no |  |  | no |  |  | 1357184.409 | 15293351.401 |  | -1
node_8101002_200855609 |  |  | PQ | ABCD | 2771.281 | 8101002 | no | no |  |  | no |  |  | 1356980.806 | 15293217.779 |  | -1
node_8101002_200855610 |  |  | PQ | ABCN | 2771.281 | 8101002 | no | no |  |  | no |  |  | 1356723.752 | 15293237.306 |  | -1
node_8101002_200855611 |  |  | PQ | ABCN | 2771.281 | 8101002 | no | no |  |  | no |  |  | 1356638.213 | 15293184.405 |  | -1
node_8101002_200855614 |  |  | PQ | ABCD | 2771.281 | 8101002 | no | no |  |  | no |  |  | 1356481.009 | 15293087.849 |  | -1
node_8101002_200855615 |  |  | PQ | ABCD | 2771.281 | 8101002 | no | no |  |  | no |  |  | 1356328.431 | 15293003.18 |  | -1
node_8101002_200855616 |  |  | PQ | ABCN | 2771.281 | 8101002 | no | no |  |  | no |  |  | 1356240.047 | 15292949.477 |  | -1
node_8101002_200855617 |  |  | PQ | ABCD | 2771.281 | 8101002 | no | no |  |  | no |  |  | 1356095.418 | 15292866.374 |  | -1
node_8101002_200855618 |  |  | PQ | ABCN | 2771.281 | 8101002 | no | no |  |  | no |  |  | 1356029.17 | 15292825.539 |  | -1
node_8101002_200855619 |  |  | PQ | ABCD | 2771.281 | 8101002 | no | no |  |  | no |  |  | 1355952.035 | 15292782.769 |  | -1
node_8101002_200855621 |  |  | PQ | ABCD | 2771.281 | 8101002 | no | no |  |  | no |  |  | 1355685.628 | 15292627.686 |  | -1
node_8101002_200855622 |  |  | PQ | ABCN | 2771.281 | 8101002 | no | no |  |  | no |  |  | 1355549.035 | 15292550.023 |  | -1
node_8101002_200855625 |  |  | PQ | ABCD | 2771.281 | 8101002 | no | no |  |  | no |  |  | 1355426.107 | 15292478.348 |  | -1
node_8101002_200855626 |  |  | PQ | ABCD | 2771.281 | 8101002 | no | no |  |  | no |  |  | 1355335.335 | 15292425.702 |  | -1
node_8101002_200855627 |  |  | PQ | ABCD | 2771.281 | 8101002 | no | no |  |  | no |  |  | 1355237.992 | 15292367.18 |  | -1
node_8101002_200855628 |  |  | PQ | ABCD | 2771.281 | 8101002 | no | no |  |  | no |  |  | 1355157.737 | 15292320.185 |  | -1
node_8101002_200855632 |  |  | PQ | ABCD | 2771.281 | 8101002 | no | no |  |  | no |  |  | 1354962.841 | 15292207.308 |  | -1
node_8101002_200855638 |  |  | PQ | AN | 2771.281 | 8101002 | no | no |  |  | no |  |  | 1354898.147 | 15292163.085 |  | -1
node_8101002_200855648 |  |  | PQ | ABCN | 2771.281 | 8101002 | no | no |  |  | no |  |  | 1356922.883 | 15294742.168 |  | -1
node_8101002_200855649 |  |  | PQ | ABCD | 2771.281 | 8101002 | no | no |  |  | no |  |  | 1357103.834 | 15294042.388 |  | -1
node_8101002_200855653 |  |  | PQ | AN | 2771.281 | 8101002 | no | no |  |  | no |  |  | 1357433.934 | 15292795.029 |  | -1
node_8101002_200855654 |  |  | PQ | AD | 2771.281 | 8101002 | no | no |  |  | no |  |  | 1357518.468 | 15292703.738 |  | -1
node_8101002_200855656 |  |  | PQ | AN | 2771.281 | 8101002 | no | no |  |  | no |  |  | 1357570.15 | 15292592.366 |  | -1
node_8101002_200855657 |  |  | PQ | AN | 2771.281 | 8101002 | no | no |  |  | no |  |  | 1357611.212 | 15292503.463 |  | -1
node_8101002_200855658 |  |  | PQ | ABCN | 2771.281 | 8101002 | no | no |  |  | no |  |  | 1357057.689 | 15294923.159 |  | -1
node_8101002_200855661 |  |  | PQ | ABCD | 2771.281 | 8101002 | no | no |  |  | no |  |  | 1357061.939 | 15294800.963 |  | -1
node_8101002_200855663 |  |  | PQ | ABCD | 2771.281 | 8101002 | no | no |  |  | no |  |  | 1357068.605 | 15294684.44 |  | -1
node_8101002_200855664 |  |  | PQ | ABCD | 2771.281 | 8101002 | no | no |  |  | no |  |  | 1357078.68 | 15294560.753 |  | -1
node_8101002_200855666 |  |  | PQ | ABCN | 2771.281 | 8101002 | no | no |  |  | no |  |  | 1357080.979 | 15294453.691 |  | -1
node_8101002_200855668 |  |  | PQ | ABCD | 2771.281 | 8101002 | no | no |  |  | no |  |  | 1357089.904 | 15294351.359 |  | -1
node_8101002_200855669 |  |  | PQ | ABCD | 2771.281 | 8101002 | no | no |  |  | no |  |  | 1357091.246 | 15294249.911 |  | -1
node_8101002_200855670 |  |  | PQ | ABCN | 2771.281 | 8101002 | no | no |  |  | no |  |  | 1357099.099 | 15294132.416 |  | -1
node_8101002_200855693 |  |  | PQ | ABCD | 2771.281 | 8101002 | no | no |  |  | no |  |  | 1356329.164 | 15294224.865 |  | -1
node_8101002_200855695 |  |  | PQ | ABCD | 2771.281 | 8101002 | no | no |  |  | no |  |  | 1356403.554 | 15294226.581 |  | -1
node_8101002_200855696 |  |  | PQ | ABCD | 2771.281 | 8101002 | no | no |  |  | no |  |  | 1356507.735 | 15294234.836 |  | -1
node_8101002_200855699 |  |  | PQ | ABCD | 2771.281 | 8101002 | no | no |  |  | no |  |  | 1356675.043 | 15294234.412 |  | -1
node_8101002_200855700 |  |  | PQ | ABCD | 2771.281 | 8101002 | no | no |  |  | no |  |  | 1356733.803 | 15294237.296 |  | -1
node_8101002_200855701 |  |  | PQ | ABCD | 2771.281 | 8101002 | no | no |  |  | no |  |  | 1356781.82 | 15294241.377 |  | -1
node_8101002_200855702 |  |  | PQ | ABCD | 2771.281 | 8101002 | no | no |  |  | no |  |  | 1356882.293 | 15294245.734 |  | -1
node_8101002_200855705 |  |  | PQ | ABCD | 2771.281 | 8101002 | no | no |  |  | no |  |  | 1356975.578 | 15294248.214 |  | -1
node_8101002_200855707 |  |  | PQ | ABCN | 2771.281 | 8101002 | no | no |  |  | no |  |  | 1357107.627 | 15294253.27 |  | -1
node_8101002_200855708 |  |  | PQ | ABCD | 2771.281 | 8101002 | no | no |  |  | no |  |  | 1357183.451 | 15294256.962 |  | -1
node_8101002_200855709 |  |  | PQ | ABCD | 2771.281 | 8101002 | no | no |  |  | no |  |  | 1357244.885 | 15294263.763 |  | -1
node_8101002_200855715 |  |  | PQ | ABCD | 2771.281 | 8101002 | no | no |  |  | no |  |  | 1357380.553 | 15294270.035 |  | -1
node_8101002_200855716 |  |  | PQ | ABCN | 2771.281 | 8101002 | no | no |  |  | no |  |  | 1357528.07 | 15294280.886 |  | -1
node_8101002_200855717 |  |  | PQ | ABCN | 2771.281 | 8101002 | no | no |  |  | no |  |  | 1357624.019 | 15294287.305 |  | -1
node_8101002_200855719 |  |  | PQ | ABCD | 2771.281 | 8101002 | no | no |  |  | no |  |  | 1357780.009 | 15294293.3 |  | -1
node_8101002_200855720 |  |  | PQ | ABCD | 2771.281 | 8101002 | no | no |  |  | no |  |  | 1357824.019 | 15294296.603 |  | -1
node_8101002_200855721 |  |  | PQ | ABCD | 2771.281 | 8101002 | no | no |  |  | no |  |  | 1357946.818 | 15294305.225 |  | -1
node_8101002_200855723 |  |  | PQ | ABCD | 2771.281 | 8101002 | no | no |  |  | no |  |  | 1358028.357 | 15294306.67 |  | -1
node_8101002_200855724 |  |  | PQ | ABCD | 2771.281 | 8101002 | no | no |  |  | no |  |  | 1358071.757 | 15294302.663 |  | -1
node_8101002_200855725 |  |  | PQ | ABCN | 2771.281 | 8101002 | no | no |  |  | no |  |  | 1358187.349 | 15294316.041 |  | -1
node_8101002_200855919 |  |  | PQ | ABCN | 2771.281 | 8101002 | no | no |  |  | no |  |  | 1356893.908 | 15292529.198 |  | -1
node_8101002_200855940 |  |  | PQ | ABCN | 2771.281 | 8101002 | no | no |  |  | no |  |  | 1356387.867 | 15292622.279 |  | -1
node_8101002_200855941 |  |  | PQ | AN | 2771.281 | 8101002 | no | no |  |  | no |  |  | 1358339.839 | 15292766.811 |  | -1
node_8101002_200855943 |  |  | PQ | AD | 2771.281 | 8101002 | no | no |  |  | no |  |  | 1358423.817 | 15292819.211 |  | -1
node_8101002_200855944 |  |  | PQ | AN | 2771.281 | 8101002 | no | no |  |  | no |  |  | 1358506.983 | 15292867.817 |  | -1
node_8101002_200855952 |  |  | PQ | ABCN | 2771.281 | 8101002 | no | no |  |  | no |  |  | 1356492.244 | 15292669.56 |  | -1
node_8101002_200855953 |  |  | PQ | ABCD | 2771.281 | 8101002 | no | no |  |  | no |  |  | 1356597.568 | 15292702.867 |  | -1
node_8101002_200855954 |  |  | PQ | ABCD | 2771.281 | 8101002 | no | no |  |  | no |  |  | 1356682.152 | 15292685.24 |  | -1
node_8101002_200855955 |  |  | PQ | ABCD | 2771.281 | 8101002 | no | no |  |  | no |  |  | 1356797.987 | 15292621.971 |  | -1
node_8101002_200855957 |  |  | PQ | ABCN | 2771.281 | 8101002 | no | no |  |  | no |  |  | 1356893.784 | 15292574.708 |  | -1
node_8101002_200855958 |  |  | PQ | ABCD | 2771.281 | 8101002 | no | no |  |  | no |  |  | 1356851.046 | 15292479.649 |  | -1
node_8101002_200855960 |  |  | PQ | AN | 2771.281 | 8101002 | no | no |  |  | no |  |  | 1357011.272 | 15292553.477 |  | -1
node_8101002_200855961 |  |  | PQ | AN | 2771.281 | 8101002 | no | no |  |  | no |  |  | 1357053.983 | 15292539.268 |  | -1
node_8101002_200855962 |  |  | PQ | AD | 2771.281 | 8101002 | no | no |  |  | no |  |  | 1357388.208 | 15294318.708 |  | -1
node_8101002_200855963 |  |  | PQ | ABCD | 2771.281 | 8101002 | no | no |  |  | no |  |  | 1357391.548 | 15294263.608 |  | -1
node_8101002_200855964 |  |  | PQ | ABCD | 2771.281 | 8101002 | no | no |  |  | no |  |  | 1357395.786 | 15294176.91 |  | -1
node_8101002_200855965 |  |  | PQ | ABCN | 2771.281 | 8101002 | no | no |  |  | no |  |  | 1357406.9 | 15294065.366 |  | -1
node_8101002_200855966 |  |  | PQ | ABCN | 2771.281 | 8101002 | no | no |  |  | no |  |  | 1357408.949 | 15293970.687 |  | -1
node_8101002_200855969 |  |  | PQ | AD | 2771.281 | 8101002 | no | no |  |  | no |  |  | 1357463.673 | 15293513.43 |  | -1
node_8101002_200855970 |  |  | PQ | AN | 2771.281 | 8101002 | no | no |  |  | no |  |  | 1357532.201 | 15293406.586 |  | -1
node_8101002_200855973 |  |  | PQ | AN | 2771.281 | 8101002 | no | no |  |  | no |  |  | 1357741.062 | 15293053.437 |  | -1
node_8101002_200855974 |  |  | PQ | AD | 2771.281 | 8101002 | no | no |  |  | no |  |  | 1357793.202 | 15292965.973 |  | -1
node_8101002_200855975 |  |  | PQ | AD | 2771.281 | 8101002 | no | no |  |  | no |  |  | 1357844.868 | 15292888.773 |  | -1
node_8101002_200855976 |  |  | PQ | AD | 2771.281 | 8101002 | no | no |  |  | no |  |  | 1357886.23 | 15292806.394 |  | -1
node_8101002_200855977 |  |  | PQ | AN | 2771.281 | 8101002 | no | no |  |  | no |  |  | 1357937.269 | 15292718.506 |  | -1
node_8101002_200855982 |  |  | PQ | AN | 2771.281 | 8101002 | no | no |  |  | no |  |  | 1357374.471 | 15294629.041 |  | -1
node_8101002_200855983 |  |  | PQ | AD | 2771.281 | 8101002 | no | no |  |  | no |  |  | 1357379.008 | 15294521.363 |  | -1
node_8101002_200855986 |  |  | PQ | AD | 2771.281 | 8101002 | no | no |  |  | no |  |  | 1357385.289 | 15294415.062 |  | -1
node_8101002_200856039 |  |  | PQ | ABCN | 2771.281 | 8101002 | no | no |  |  | no |  |  | 1356883.268 | 15292681.318 |  | -1
node_8101002_200856040 |  |  | PQ | AD | 2771.281 | 8101002 | no | no |  |  | no |  |  | 1357686.801 | 15293139.968 |  | -1
node_8101002_200856041 |  |  | PQ | ABCD | 2771.281 | 8101002 | no | no |  |  | no |  |  | 1357785.162 | 15293212.57 |  | -1
node_8101002_200856042 |  |  | PQ | ABCN | 2771.281 | 8101002 | no | no |  |  | no |  |  | 1357880.279 | 15293269.896 |  | -1
node_8101002_200856043 |  |  | PQ | ABCD | 2771.281 | 8101002 | no | no |  |  | no |  |  | 1358002.99 | 15293336.556 |  | -1
node_8101002_200856044 |  |  | PQ | ABCD | 2771.281 | 8101002 | no | no |  |  | no |  |  | 1358125.163 | 15293409.66 |  | -1
node_8101002_200856045 |  |  | PQ | ABCN | 2771.281 | 8101002 | no | no |  |  | no |  |  | 1358213.078 | 15293461.632 |  | -1
node_8101002_200856046 |  |  | PQ | ABCD | 2771.281 | 8101002 | no | no |  |  | no |  |  | 1358339.043 | 15293543.554 |  | -1
node_8101002_200856047 |  |  | PQ | AD | 2771.281 | 8101002 | no | no |  |  | no |  |  | 1358423.285 | 15293583.566 |  | -1
node_8101002_200856048 |  |  | PQ | AN | 2771.281 | 8101002 | no | no |  |  | no |  |  | 1358530.342 | 15293650.498 |  | -1
node_8101002_200856049 |  |  | PQ | AD | 2771.281 | 8101002 | no | no |  |  | no |  |  | 1358592.579 | 15293692.428 |  | -1
node_8101002_200856050 |  |  | PQ | ABCD | 2771.281 | 8101002 | no | no |  |  | no |  |  | 1356986.784 | 15292743.66 |  | -1
node_8101002_200856051 |  |  | PQ | AN | 2771.281 | 8101002 | no | no |  |  | no |  |  | 1358715.485 | 15293768.888 |  | -1
node_8101002_200856052 |  |  | PQ | AD | 2771.281 | 8101002 | no | no |  |  | no |  |  | 1357344.638 | 15292942.746 |  | -1
node_8101002_200856053 |  |  | PQ | AD | 2771.281 | 8101002 | no | no |  |  | no |  |  | 1357355.872 | 15292939.931 |  | -1
node_8101002_200856054 |  |  | PQ | AD | 2771.281 | 8101002 | no | no |  |  | no |  |  | 1357424.639 | 15292993.769 |  | -1
node_8101002_200856055 |  |  | PQ | AN | 2771.281 | 8101002 | no | no |  |  | no |  |  | 1357508.219 | 15293042.676 |  | -1
node_8101002_200856056 |  |  | PQ | AD | 2771.281 | 8101002 | no | no |  |  | no |  |  | 1357597.206 | 15293086.884 |  | -1
node_8101002_200856057 |  |  | PQ | AD | 2771.281 | 8101002 | no | no |  |  | no |  |  | 1357676.532 | 15293141.213 |  | -1
node_8101002_200856070 |  |  | PQ | ABCN | 2771.281 | 8101002 | no | no |  |  | no |  |  | 1356181.383 | 15295033.231 |  | -1
node_8101002_200856071 |  |  | PQ | ABCN | 2771.281 | 8101002 | no | no |  |  | no |  |  | 1356186.461 | 15294910.954 |  | -1
node_8101002_200856072 |  |  | PQ | ABCD | 2771.281 | 8101002 | no | no |  |  | no |  |  | 1356188.075 | 15294844.542 |  | -1
node_8101002_200856073 |  |  | PQ | ABCN | 2771.281 | 8101002 | no | no |  |  | no |  |  | 1356191.353 | 15294756.532 |  | -1
node_8101002_200856074 |  |  | PQ | ABCD | 2771.281 | 8101002 | no | no |  |  | no |  |  | 1356198.421 | 15294653.509 |  | -1
node_8101002_200856075 |  |  | PQ | ABCN | 2771.281 | 8101002 | no | no |  |  | no |  |  | 1356204.852 | 15294550.986 |  | -1
node_8101002_200856076 |  |  | PQ | ABCN | 2771.281 | 8101002 | no | no |  |  | no |  |  | 1356213.572 | 15294454.444 |  | -1
node_8101002_200856077 |  |  | PQ | ABCD | 2771.281 | 8101002 | no | no |  |  | no |  |  | 1356217.734 | 15294351.288 |  | -1
node_8101002_200856080 |  |  | PQ | ABCN | 2771.281 | 8101002 | no | no |  |  | no |  |  | 1356206.781 | 15294091.537 |  | -1
node_8101002_200856081 |  |  | PQ | ABCD | 2771.281 | 8101002 | no | no |  |  | no |  |  | 1356226.061 | 15294012.943 |  | -1
node_8101002_200856082 |  |  | PQ | ABCN | 2771.281 | 8101002 | no | no |  |  | no |  |  | 1356238.729 | 15293893.115 |  | -1
node_8101002_200856083 |  |  | PQ | ABCD | 2771.281 | 8101002 | no | no |  |  | no |  |  | 1356233.98 | 15293813.207 |  | -1
node_8101002_200856084 |  |  | PQ | ABCD | 2771.281 | 8101002 | no | no |  |  | no |  |  | 1356238.358 | 15293736.003 |  | -1
node_8101002_200856156 |  |  | PQ | ABCD | 2771.281 | 8101002 | no | no |  |  | no |  |  | 1358313.299 | 15295802.278 |  | -1
node_8101002_200856157 |  |  | PQ | ABCD | 2771.281 | 8101002 | no | no |  |  | no |  |  | 1358156.778 | 15295750.105 |  | -1
node_8101002_200856158 |  |  | PQ | ABCN | 2771.281 | 8101002 | no | no |  |  | no |  |  | 1358015.912 | 15295702.435 |  | -1
node_8101002_200856159 |  |  | PQ | ABCD | 2771.281 | 8101002 | no | no |  |  | no |  |  | 1358022.668 | 15295597.087 |  | -1
node_8101002_200917605 |  |  | PQ | AN | 2771.281 | 8101002 | no | no |  |  | no |  |  | 1356890.199 | 15292478.852 |  | -1
node_8101002_200917611 |  |  | PQ | ABCD | 2771.281 | 8101002 | no | no |  |  | no |  |  | 1354912.446 | 15292326.048 |  | -1
node_8101002_200917655 |  |  | PQ | ABCN | 2771.281 | 8101002 | no | no |  |  | no |  |  | 1357015.071 | 15294709.551 |  | -1
node_8101002_200950988 |  |  | PQ | ABCN | 2771.281 | 8101002 | no | no |  |  | no |  |  | 1356411.634 | 15293878.923 |  | -1
node_8101002_200966660 |  |  | PQ | AD | 2771.281 | 8101002 | no | no |  |  | no |  |  | 1356349.657 | 15295156.793 |  | -1
node_8101002_200968788 |  |  | PQ | ABCN | 2771.281 | 8101002 | no | no |  |  | no |  |  | 1356223.574 | 15294275.005 |  | -1
node_8101002_200987778 |  |  | PQ | ABCD | 2771.281 | 8101002 | no | no |  |  | no |  |  | 1356384.787 | 15295020.035 |  | -1
node_8101002_201009164 |  |  | PQ | ABCD | 2771.281 | 8101002 | no | no |  |  | no |  |  | 1355093.024 | 15292279.695 |  | -1
node_8101002_201063804 |  |  | PQ | ABCN | 2771.281 | 8101002 | no | no |  |  | no |  |  | 1358040.349 | 15295117.741 |  | -1
node_8101002_201063805 |  |  | PQ | ABCD | 2771.281 | 8101002 | no | no |  |  | no |  |  | 1358065.653 | 15294502.15 |  | -1
node_8101002_201063860 |  |  | PQ | AD | 2771.281 | 8101002 | no | no |  |  | no |  |  | 1358209.5 | 15293749.456 |  | -1
node_8101002_201063861 |  |  | PQ | AD | 2771.281 | 8101002 | no | no |  |  | no |  |  | 1358276.649 | 15293636.883 |  | -1
node_8101002_201069810 |  |  | PQ | ABCD | 2771.281 | 8101002 | no | no |  |  | no |  |  | 1356708.993 | 15293700.641 |  | -1
node_8101002_310000176 |  |  | PQ | ABCD | 2771.281 | 8101002 | no | no |  |  | no |  |  | 1357692.942 | 15293804.84 |  | -1
node_8101002_310052930 |  |  | PQ | ABCD | 2771.281 | 8101002 | no | no |  |  | no |  |  | 1355853.608 | 15292728.593 |  | -1
node_8101002_310053433 |  |  | PQ | ABCD | 2771.281 | 8101002 | no | no |  |  | no |  |  | 1354925.877 | 15292294.403 |  | -1
node_8101002_311894241 |  |  | PQ | ABCN | 2771.281 | 8101002 | no | no |  |  | no |  |  | 1356457.012 | 15294140.251 |  | -1
node_8101002_311894244 |  |  | PQ | ABCN | 2771.281 | 8101002 | no | no |  |  | no |  |  | 1355959.157 | 15292697.088 |  | -1
node_8101002_311900883 |  |  | PQ | ABCN | 2771.281 | 8101002 | no | no |  |  | no |  |  | 1356252.559 | 15293599.125 |  | -1
node_8101002_311998048 |  |  | PQ | ABCN | 2771.281 | 8101002 | no | no |  |  | no |  |  | 1356681.076 | 15292650.038 |  | -1
node_SOURCE_8101002 |  |  | SWING | ABCN | 2771.281 | 8101002 | no | no |  |  | no |  |  | 1354915.746 | 15292375.439 |  | -1
node_intto1_8101002_200855150 |  |  | PQ | ABCD | 2771.281 | 8101002 | no | no |  |  | no |  |  | 1357804.765 | 15293682.425 |  | -1
node_intto1_8101002_200855168 |  |  | PQ | AD | 2771.281 | 8101002 | no | no |  |  | no |  |  | 1357707.076 | 15294637.019 |  | -1
node_intto1_8101002_200855281 |  |  | PQ | ABCD | 2771.281 | 8101002 | no | no |  |  | no |  |  | 1356471.655 | 15295023.947 |  | -1
node_intto1_8101002_200855328 |  |  | PQ | ABCD | 2771.281 | 8101002 | no | no |  |  | no |  |  | 1356768.491 | 15293634.975 |  | -1
node_intto1_8101002_200855334 |  |  | PQ | ABCD | 2771.281 | 8101002 | no | no |  |  | no |  |  | 1356787.009 | 15293103.802 |  | -1
node_intto1_8101002_200855349 |  |  | PQ | ABCD | 2771.281 | 8101002 | no | no |  |  | no |  |  | 1356673.481 | 15294294.897 |  | -1
node_intto1_8101002_200855614 |  |  | PQ | ABCD | 2771.281 | 8101002 | no | no |  |  | no |  |  | 1356481.009 | 15293087.849 |  | -1
node_intto1_8101002_200855616 |  |  | PQ | ABCD | 2771.281 | 8101002 | no | no |  |  | no |  |  | 1356240.047 | 15292949.477 |  | -1
node_intto1_8101002_200855618 |  |  | PQ | ABCD | 2771.281 | 8101002 | no | no |  |  | no |  |  | 1356029.17 | 15292825.539 |  | -1
node_intto1_8101002_200855626 |  |  | PQ | ABCD | 2771.281 | 8101002 | no | no |  |  | no |  |  | 1355335.335 | 15292425.702 |  | -1
node_intto1_8101002_200855669 |  |  | PQ | ABCD | 2771.281 | 8101002 | no | no |  |  | no |  |  | 1357091.246 | 15294249.911 |  | -1
node_intto1_8101002_200855724 |  |  | PQ | ABCD | 2771.281 | 8101002 | no | no |  |  | no |  |  | 1358071.757 | 15294302.663 |  | -1
node_intto1_8101002_200855919 |  |  | PQ | ABCN | 2771.281 | 8101002 | no | no |  |  | no |  |  | 1356893.908 | 15292529.198 |  | -1
node_intto1_8101002_200855961 |  |  | PQ | AD | 2771.281 | 8101002 | no | no |  |  | no |  |  | 1357053.983 | 15292539.268 |  | -1
node_intto1_8101002_200856047 |  |  | PQ | AD | 2771.281 | 8101002 | no | no |  |  | no |  |  | 1358423.285 | 15293583.566 |  | -1
node_intto1_8101002_200856057 |  |  | PQ | AD | 2771.281 | 8101002 | no | no |  |  | no |  |  | 1357676.532 | 15293141.213 |  | -1
node_intto1_8101002_200856157 |  |  | PQ | ABCD | 2771.281 | 8101002 | no | no |  |  | no |  |  | 1358156.778 | 15295750.105 |  | -1
node_intto1_8101002_201009164 |  |  | PQ | ABCD | 2771.281 | 8101002 | no | no |  |  | no |  |  | 1355093.024 | 15292279.695 |  | -1
node_intto1_8101002_311894241 |  |  | PQ | ABCN | 2771.281 | 8101002 | no | no |  |  | no |  |  | 1356457.012 | 15294140.251 |  | -1

## overhead_line
data_type | static
owner_type | feeder
owner | 8101002
object | overhead_line
name | groupid | phases | fr | to | length | configuration | dcircuit | selected | monitored | monitored_fields | class_monitored_fields | played | played_fields | comments | R | X | B | lim_kw
oh_line_8101002_200854862 |  | AD | node_8101002_200855617 | node_8101002_200854862 | 139.668 | bal_1P_1/0AC | 8101002 | no | no |  |  | no |  |  | 0 | 0 | 0 | 0
oh_line_8101002_200855031 |  | ABCD | node_8101002_200855940 | node_8101002_200855031 | 35.89 | bal_3P_1/0AC | 8101002 | no | no |  |  | no |  |  | 0 | 0 | 0 | 0
oh_line_8101002_200855032 |  | AD | node_8101002_200855031 | node_8101002_200855032 | 69.065 | bal_1P_1/0AC | 8101002 | no | no |  |  | no |  |  | 0 | 0 | 0 | 0
oh_line_8101002_200855036 |  | ABCD | node_8101002_200855958 | node_8101002_200855036 | 86.595 | bal_3P_1/0AC | 8101002 | no | no |  |  | no |  |  | 0 | 0 | 0 | 0
oh_line_8101002_200855038 |  | ABCD | node_8101002_200855036 | node_8101002_200855038 | 260.205 | bal_3P_1/0AA | 8101002 | no | no |  |  | no |  |  | 0 | 0 | 0 | 0
oh_line_8101002_200855143 |  | ABCD | node_8101002_200855144 | node_8101002_200855143 | 111.956 | bal_3P_1/0AC | 8101002 | no | no |  |  | no |  |  | 0 | 0 | 0 | 0
oh_line_8101002_200855144 |  | ABCD | node_8101002_200855717 | node_8101002_200855144 | 98.883 | bal_3P_477AL | 8101002 | no | no |  |  | no |  |  | 0 | 0 | 0 | 0
oh_line_8101002_200855149 |  | ABCD | node_8101002_310000176 | node_8101002_200855149 | 113.074 | bal_3P_4/0CU | 8101002 | no | no |  |  | no |  |  | 0 | 0 | 0 | 0
oh_line_8101002_200855150 |  | ABCD | node_8101002_200855149 | node_intto1_8101002_200855150 | 53.956 | bal_3P_1/0AC | 8101002 | no | no |  |  | no |  |  | 0 | 0 | 0 | 0
oh_line_8101002_200855151 |  | ABCD | node_8101002_200855150 | node_8101002_200855151 | 94.636 | bal_3P_1/0AC | 8101002 | no | no |  |  | no |  |  | 0 | 0 | 0 | 0
oh_line_8101002_200855154 |  | ABCD | node_8101002_200855151 | node_8101002_200855154 | 104.268 | bal_3P_1/0AC | 8101002 | no | no |  |  | no |  |  | 0 | 0 | 0 | 0
oh_line_8101002_200855155 |  | ABCD | node_8101002_200855154 | node_8101002_200855155 | 107.087 | bal_3P_1/0AC | 8101002 | no | no |  |  | no |  |  | 0 | 0 | 0 | 0
oh_line_8101002_200855156 |  | AD | node_8101002_200856043 | node_8101002_200855156 | 102.926 | bal_1P_1/0AC | 8101002 | no | no |  |  | no |  |  | 0 | 0 | 0 | 0
oh_line_8101002_200855157 |  | AD | node_8101002_200855156 | node_8101002_200855157 | 100.994 | bal_1P_1/0AC | 8101002 | no | no |  |  | no |  |  | 0 | 0 | 0 | 0
oh_line_8101002_200855158 |  | AD | node_8101002_200855157 | node_8101002_200855158 | 100.153 | bal_1P_1/0AC | 8101002 | no | no |  |  | no |  |  | 0 | 0 | 0 | 0
oh_line_8101002_200855159 |  | AD | node_8101002_200855158 | node_8101002_200855159 | 88.375 | bal_1P_1/0AC | 8101002 | no | no |  |  | no |  |  | 0 | 0 | 0 | 0
oh_line_8101002_200855160 |  | AD | node_8101002_200855159 | node_8101002_200855160 | 109.956 | bal_1P_1/0AC | 8101002 | no | no |  |  | no |  |  | 0 | 0 | 0 | 0
oh_line_8101002_200855161 |  | AD | node_8101002_200855160 | node_8101002_200855161 | 78.637 | bal_1P_1/0AC | 8101002 | no | no |  |  | no |  |  | 0 | 0 | 0 | 0
oh_line_8101002_200855163 |  | AD | node_8101002_200855164 | node_8101002_200855163 | 93.287 | bal_1P_1/0AC | 8101002 | no | no |  |  | no |  |  | 0 | 0 | 0 | 0
oh_line_8101002_200855164 |  | AD | node_8101002_200855165 | node_8101002_200855164 | 98.646 | bal_1P_1/0AC | 8101002 | no | no |  |  | no |  |  | 0 | 0 | 0 | 0
oh_line_8101002_200855165 |  | AD | node_8101002_200855166 | node_8101002_200855165 | 103.308 | bal_1P_1/0AC | 8101002 | no | no |  |  | no |  |  | 0 | 0 | 0 | 0
oh_line_8101002_200855166 |  | AD | node_8101002_200855168 | node_8101002_200855166 | 97.26 | bal_1P_1/0AC | 8101002 | no | no |  |  | no |  |  | 0 | 0 | 0 | 0
oh_line_8101002_200855168 |  | AD | node_8101002_200855169 | node_intto1_8101002_200855168 | 97.023 | bal_1P_1/0AC | 8101002 | no | no |  |  | no |  |  | 0 | 0 | 0 | 0
oh_line_8101002_200855169 |  | ABCD | node_8101002_200855143 | node_8101002_200855169 | 135.898 | bal_3P_1/0AC | 8101002 | no | no |  |  | no |  |  | 0 | 0 | 0 | 0
oh_line_8101002_200855172 |  | ABCD | node_8101002_200855184 | node_8101002_200855172 | 105.979 | bal_3P_4/0CU | 8101002 | no | no |  |  | no |  |  | 0 | 0 | 0 | 0
oh_line_8101002_200855174 |  | ABCD | node_8101002_200855175 | node_8101002_200855174 | 103.254 | bal_3P_4/0CU | 8101002 | no | no |  |  | no |  |  | 0 | 0 | 0 | 0
oh_line_8101002_200855175 |  | ABCD | node_8101002_200855724 | node_8101002_200855175 | 11.264 | bal_3P_477AL | 8101002 | no | no |  |  | no |  |  | 0 | 0 | 0 | 0
oh_line_8101002_200855176 |  | ABCD | node_8101002_200855175 | node_8101002_200855176 | 105.869 | bal_3P_4/0CU | 8101002 | no | no |  |  | no |  |  | 0 | 0 | 0 | 0
oh_line_8101002_200855177 |  | ABCD | node_8101002_200855176 | node_8101002_200855177 | 127.753 | bal_3P_4/0CU | 8101002 | no | no |  |  | no |  |  | 0 | 0 | 0 | 0
oh_line_8101002_200855180 |  | AD | node_8101002_201063860 | node_8101002_200855180 | 126.125 | bal_1P_1/0AC | 8101002 | no | no |  |  | no |  |  | 0 | 0 | 0 | 0
oh_line_8101002_200855183 |  | AD | node_8101002_200856046 | node_8101002_200855183 | 122.911 | bal_1P_1/0AC | 8101002 | no | no |  |  | no |  |  | 0 | 0 | 0 | 0
oh_line_8101002_200855184 |  | ABCD | node_8101002_200855192 | node_8101002_200855184 | 97.498 | bal_3P_4/0CU | 8101002 | no | no |  |  | no |  |  | 0 | 0 | 0 | 0
oh_line_8101002_200855188 |  | AD | node_8101002_200855183 | node_8101002_200855188 | 137.164 | bal_1P_1/0AC | 8101002 | no | no |  |  | no |  |  | 0 | 0 | 0 | 0
oh_line_8101002_200855192 |  | ABCD | node_8101002_201063804 | node_8101002_200855192 | 104.309 | bal_3P_4/0CU | 8101002 | no | no |  |  | no |  |  | 0 | 0 | 0 | 0
oh_line_8101002_200855194 |  | ABCD | node_8101002_200855195 | node_8101002_200855194 | 86.831 | bal_3P_4/0CU | 8101002 | no | no |  |  | no |  |  | 0 | 0 | 0 | 0
oh_line_8101002_200855195 |  | ABCD | node_8101002_200855196 | node_8101002_200855195 | 96.372 | bal_3P_4/0CU | 8101002 | no | no |  |  | no |  |  | 0 | 0 | 0 | 0
oh_line_8101002_200855196 |  | ABCD | node_8101002_200855197 | node_8101002_200855196 | 104.581 | bal_3P_4/0CU | 8101002 | no | no |  |  | no |  |  | 0 | 0 | 0 | 0
oh_line_8101002_200855197 |  | ABCD | node_8101002_200855198 | node_8101002_200855197 | 101.876 | bal_3P_4/0CU | 8101002 | no | no |  |  | no |  |  | 0 | 0 | 0 | 0
oh_line_8101002_200855198 |  | ABCD | node_8101002_201063805 | node_8101002_200855198 | 101.46 | bal_3P_4/0CU | 8101002 | no | no |  |  | no |  |  | 0 | 0 | 0 | 0
oh_line_8101002_200855204 |  | ABCD | node_8101002_200855205 | node_8101002_311900883 | 113.468 | bal_3P_1/0AA | 8101002 | no | no |  |  | no |  |  | 0 | 0 | 0 | 0
oh_line_8101002_200855205 |  | ABCD | node_8101002_200855290 | node_8101002_200855205 | 107.27 | bal_3P_1/0AC | 8101002 | no | no |  |  | no |  |  | 0 | 0 | 0 | 0
oh_line_8101002_200855279 |  | ABCD | node_8101002_200855301 | node_8101002_200855279 | 113.317 | bal_3P_4/0AL | 8101002 | no | no |  |  | no |  |  | 0 | 0 | 0 | 0
oh_line_8101002_200855281 |  | ABCD | node_8101002_200987778 | node_intto1_8101002_200855281 | 86.986 | bal_3P_2AC | 8101002 | no | no |  |  | no |  |  | 0 | 0 | 0 | 0
oh_line_8101002_200855284 |  | ABCD | node_8101002_200855285 | node_8101002_200855284 | 100.001 | bal_3P_477AL | 8101002 | no | no |  |  | no |  |  | 0 | 0 | 0 | 0
oh_line_8101002_200855285 |  | ABCD | node_8101002_200950988 | node_8101002_200855285 | 97.22 | bal_3P_477AL | 8101002 | no | no |  |  | no |  |  | 0 | 0 | 0 | 0
oh_line_8101002_200855288 |  | ABCD | node_8101002_200855289 | node_8101002_200855288 | 107.638 | bal_3P_477AL | 8101002 | no | no |  |  | no |  |  | 0 | 0 | 0 | 0
oh_line_8101002_200855289 |  | ABCD | node_8101002_200855290 | node_8101002_200855289 | 99.437 | bal_3P_477AL | 8101002 | no | no |  |  | no |  |  | 0 | 0 | 0 | 0
oh_line_8101002_200855290 |  | ABCD | node_8101002_200855291 | node_8101002_200855290 | 91.022 | bal_3P_477AL | 8101002 | no | no |  |  | no |  |  | 0 | 0 | 0 | 0
oh_line_8101002_200855291 |  | ABCD | node_8101002_200855292 | node_8101002_200855291 | 86.447 | bal_3P_477AL | 8101002 | no | no |  |  | no |  |  | 0 | 0 | 0 | 0
oh_line_8101002_200855292 |  | ABCD | node_8101002_200855293 | node_8101002_200855292 | 117.17 | bal_3P_477AL | 8101002 | no | no |  |  | no |  |  | 0 | 0 | 0 | 0
oh_line_8101002_200855293 |  | ABCD | node_8101002_200855300 | node_8101002_200855293 | 71.809 | bal_3P_477AL | 8101002 | no | no |  |  | no |  |  | 0 | 0 | 0 | 0
oh_line_8101002_200855294 |  | ABCD | node_8101002_200855293 | node_8101002_200855294 | 74.128 | bal_3P_1/0AC | 8101002 | no | no |  |  | no |  |  | 0 | 0 | 0 | 0
oh_line_8101002_200855299 |  | ABCD | node_8101002_200855294 | node_8101002_200855299 | 94.446 | bal_3P_1/0AA | 8101002 | no | no |  |  | no |  |  | 0 | 0 | 0 | 0
oh_line_8101002_200855300 |  | ABCD | node_8101002_200855302 | node_8101002_200855300 | 87.465 | bal_3P_477AL | 8101002 | no | no |  |  | no |  |  | 0 | 0 | 0 | 0
oh_line_8101002_200855301 |  | ABCD | node_8101002_200855310 | node_8101002_200855301 | 109.117 | bal_3P_4/0AL | 8101002 | no | no |  |  | no |  |  | 0 | 0 | 0 | 0
oh_line_8101002_200855302 |  | ABCD | node_8101002_200855614 | node_8101002_200855302 | 28.409 | bal_3P_477AL | 8101002 | no | no |  |  | no |  |  | 0 | 0 | 0 | 0
oh_line_8101002_200855305 |  | ABCD | node_8101002_200855307 | node_8101002_200855305 | 60.673 | bal_3P_1/0AA | 8101002 | no | no |  |  | no |  |  | 0 | 0 | 0 | 0
oh_line_8101002_200855307 |  | ABCD | node_8101002_200855308 | node_8101002_200855307 | 71.883 | bal_3P_1/0AC | 8101002 | no | no |  |  | no |  |  | 0 | 0 | 0 | 0
oh_line_8101002_200855308 |  | ABCD | node_8101002_200855953 | node_8101002_200855308 | 117.876 | bal_3P_1/0AC | 8101002 | no | no |  |  | no |  |  | 0 | 0 | 0 | 0
oh_line_8101002_200855310 |  | ABCD | node_8101002_200855311 | node_8101002_200855310 | 86.185 | bal_3P_4/0AL | 8101002 | no | no |  |  | no |  |  | 0 | 0 | 0 | 0
oh_line_8101002_200855311 |  | ABCD | node_8101002_200855312 | node_8101002_200855311 | 106.933 | bal_3P_4/0AL | 8101002 | no | no |  |  | no |  |  | 0 | 0 | 0 | 0
oh_line_8101002_200855312 |  | ABCD | node_8101002_200855315 | node_8101002_200855312 | 97.171 | bal_3P_4/0AL | 8101002 | no | no |  |  | no |  |  | 0 | 0 | 0 | 0
oh_line_8101002_200855315 |  | ABCD | node_8101002_200855316 | node_8101002_200855315 | 93.094 | bal_3P_4/0AL | 8101002 | no | no |  |  | no |  |  | 0 | 0 | 0 | 0
oh_line_8101002_200855316 |  | ABCD | node_8101002_200855317 | node_8101002_200855316 | 104.591 | bal_3P_4/0AL | 8101002 | no | no |  |  | no |  |  | 0 | 0 | 0 | 0
oh_line_8101002_200855317 |  | ABCD | node_8101002_200855695 | node_8101002_200855317 | 104.83 | bal_3P_4/0AL | 8101002 | no | no |  |  | no |  |  | 0 | 0 | 0 | 0
oh_line_8101002_200855318 |  | ABCD | node_8101002_200855284 | node_8101002_200855318 | 129.436 | bal_3P_477AL | 8101002 | no | no |  |  | no |  |  | 0 | 0 | 0 | 0
oh_line_8101002_200855319 |  | ABCD | node_8101002_200855333 | node_8101002_200855319 | 97.181 | bal_3P_1/0AC | 8101002 | no | no |  |  | no |  |  | 0 | 0 | 0 | 0
oh_line_8101002_200855320 |  | ABCD | node_8101002_200855699 | node_8101002_200855320 | 113.75 | bal_3P_1/0AC | 8101002 | no | no |  |  | no |  |  | 0 | 0 | 0 | 0
oh_line_8101002_200855321 |  | ABCD | node_8101002_200855320 | node_8101002_200855321 | 88.875 | bal_3P_1/0AC | 8101002 | no | no |  |  | no |  |  | 0 | 0 | 0 | 0
oh_line_8101002_200855322 |  | ABCD | node_8101002_200855321 | node_8101002_200855322 | 101.939 | bal_3P_1/0AC | 8101002 | no | no |  |  | no |  |  | 0 | 0 | 0 | 0
oh_line_8101002_200855323 |  | ABCD | node_8101002_200855322 | node_8101002_200855323 | 108.07 | bal_3P_1/0AC | 8101002 | no | no |  |  | no |  |  | 0 | 0 | 0 | 0
oh_line_8101002_200855324 |  | ABCD | node_8101002_200855323 | node_8101002_200855324 | 126.588 | bal_3P_2AC | 8101002 | no | no |  |  | no |  |  | 0 | 0 | 0 | 0
oh_line_8101002_200855327 |  | ABCD | node_8101002_201069810 | node_8101002_200855327 | 135.982 | bal_3P_1/0AC | 8101002 | no | no |  |  | no |  |  | 0 | 0 | 0 | 0
oh_line_8101002_200855328 |  | ABCD | node_8101002_200855327 | node_intto1_8101002_200855328 | 83.176 | bal_3P_1/0AC | 8101002 | no | no |  |  | no |  |  | 0 | 0 | 0 | 0
oh_line_8101002_200855329 |  | ABCD | node_8101002_200855327 | node_8101002_200855329 | 100.426 | bal_3P_1/0AC | 8101002 | no | no |  |  | no |  |  | 0 | 0 | 0 | 0
oh_line_8101002_200855330 |  | ABCD | node_8101002_200855329 | node_8101002_200855330 | 94.146 | bal_3P_1/0AC | 8101002 | no | no |  |  | no |  |  | 0 | 0 | 0 | 0
oh_line_8101002_200855332 |  | ABCD | node_8101002_200855610 | node_8101002_200855332 | 108.19 | bal_3P_1/0AC | 8101002 | no | no |  |  | no |  |  | 0 | 0 | 0 | 0
oh_line_8101002_200855333 |  | ABCD | node_8101002_200855338 | node_8101002_200855333 | 109.251 | bal_3P_1/0AC | 8101002 | no | no |  |  | no |  |  | 0 | 0 | 0 | 0
oh_line_8101002_200855334 |  | ABCD | node_8101002_200855332 | node_intto1_8101002_200855334 | 39.574 | bal_3P_1/0AC | 8101002 | no | no |  |  | no |  |  | 0 | 0 | 0 | 0
oh_line_8101002_200855335 |  | ABCD | node_8101002_200855334 | node_8101002_200855335 | 111.283 | bal_3P_1/0AC | 8101002 | no | no |  |  | no |  |  | 0 | 0 | 0 | 0
oh_line_8101002_200855336 |  | ABCD | node_8101002_200855335 | node_8101002_200855336 | 99.65 | bal_3P_1/0AC | 8101002 | no | no |  |  | no |  |  | 0 | 0 | 0 | 0
oh_line_8101002_200855337 |  | ABCD | node_8101002_200855336 | node_8101002_200855337 | 98.292 | bal_3P_1/0AC | 8101002 | no | no |  |  | no |  |  | 0 | 0 | 0 | 0
oh_line_8101002_200855338 |  | ABCD | node_8101002_200855339 | node_8101002_200855338 | 98.896 | bal_3P_1/0AC | 8101002 | no | no |  |  | no |  |  | 0 | 0 | 0 | 0
oh_line_8101002_200855339 |  | ABCD | node_8101002_200855341 | node_8101002_200855339 | 95.328 | bal_3P_1/0AC | 8101002 | no | no |  |  | no |  |  | 0 | 0 | 0 | 0
oh_line_8101002_200855341 |  | ABCD | node_8101002_200855343 | node_8101002_200855341 | 107.32 | bal_3P_1/0AC | 8101002 | no | no |  |  | no |  |  | 0 | 0 | 0 | 0
oh_line_8101002_200855343 |  | ABCD | node_8101002_200855344 | node_8101002_200855343 | 84.97 | bal_3P_1/0AC | 8101002 | no | no |  |  | no |  |  | 0 | 0 | 0 | 0
oh_line_8101002_200855344 |  | ABCD | node_8101002_200855347 | node_8101002_200855344 | 107.98 | bal_3P_1/0AC | 8101002 | no | no |  |  | no |  |  | 0 | 0 | 0 | 0
oh_line_8101002_200855347 |  | ABCD | node_8101002_200855349 | node_8101002_200855347 | 87.824 | bal_3P_1/0AC | 8101002 | no | no |  |  | no |  |  | 0 | 0 | 0 | 0
oh_line_8101002_200855349 |  | ABCD | node_8101002_200855699 | node_intto1_8101002_200855349 | 60.505 | bal_3P_1/0AC | 8101002 | no | no |  |  | no |  |  | 0 | 0 | 0 | 0
oh_line_8101002_200855459 |  | AD | node_8101002_200855460 | node_8101002_200855459 | 101.747 | bal_1P_1/0AC | 8101002 | no | no |  |  | no |  |  | 0 | 0 | 0 | 0
oh_line_8101002_200855460 |  | AD | node_8101002_200856049 | node_8101002_200855460 | 93.094 | bal_1P_1/0AC | 8101002 | no | no |  |  | no |  |  | 0 | 0 | 0 | 0
oh_line_8101002_200855461 |  | AD | node_8101002_200856049 | node_8101002_200855461 | 104.157 | bal_1P_1/0AC | 8101002 | no | no |  |  | no |  |  | 0 | 0 | 0 | 0
oh_line_8101002_200855462 |  | AD | node_8101002_200855461 | node_8101002_200855462 | 105.907 | bal_1P_1/0AC | 8101002 | no | no |  |  | no |  |  | 0 | 0 | 0 | 0
oh_line_8101002_200855466 |  | AD | node_8101002_200855462 | node_8101002_200855466 | 78.893 | bal_1P_1/0AC | 8101002 | no | no |  |  | no |  |  | 0 | 0 | 0 | 0
oh_line_8101002_200855467 |  | AD | node_8101002_200855466 | node_8101002_200855467 | 114.878 | bal_1P_1/0AC | 8101002 | no | no |  |  | no |  |  | 0 | 0 | 0 | 0
oh_line_8101002_200855604 |  | ABCD | node_8101002_200855605 | node_8101002_200855604 | 133.389 | bal_3P_4/0CU | 8101002 | no | no |  |  | no |  |  | 0 | 0 | 0 | 0
oh_line_8101002_200855605 |  | ABCD | node_8101002_200855606 | node_8101002_200855605 | 170.283 | bal_3P_477AL | 8101002 | no | no |  |  | no |  |  | 0 | 0 | 0 | 0
oh_line_8101002_200855606 |  | ABCD | node_8101002_200855607 | node_8101002_200855606 | 141.433 | bal_3P_477AL | 8101002 | no | no |  |  | no |  |  | 0 | 0 | 0 | 0
oh_line_8101002_200855607 |  | ABCD | node_8101002_200855608 | node_8101002_200855607 | 198.821 | bal_3P_477AL | 8101002 | no | no |  |  | no |  |  | 0 | 0 | 0 | 0
oh_line_8101002_200855608 |  | ABCD | node_8101002_200855609 | node_8101002_200855608 | 243.534 | bal_3P_477AL | 8101002 | no | no |  |  | no |  |  | 0 | 0 | 0 | 0
oh_line_8101002_200855609 |  | ABCD | node_8101002_200855610 | node_8101002_200855609 | 257.795 | bal_3P_477AL | 8101002 | no | no |  |  | no |  |  | 0 | 0 | 0 | 0
oh_line_8101002_200855610 |  | ABCD | node_8101002_200855611 | node_8101002_200855610 | 100.575 | bal_3P_4/0CU | 8101002 | no | no |  |  | no |  |  | 0 | 0 | 0 | 0
oh_line_8101002_200855611 |  | ABCD | node_8101002_200855614 | node_8101002_200855611 | 184.488 | bal_3P_4/0CU | 8101002 | no | no |  |  | no |  |  | 0 | 0 | 0 | 0
oh_line_8101002_200855614 |  | ABCD | node_8101002_200855615 | node_intto1_8101002_200855614 | 174.511 | bal_3P_4/0CU | 8101002 | no | no |  |  | no |  |  | 0 | 0 | 0 | 0
oh_line_8101002_200855615 |  | ABCD | node_8101002_200855616 | node_8101002_200855615 | 103.421 | bal_3P_4/0CU | 8101002 | no | no |  |  | no |  |  | 0 | 0 | 0 | 0
oh_line_8101002_200855616 |  | ABCD | node_8101002_200855617 | node_intto1_8101002_200855616 | 166.805 | bal_3P_4/0CU | 8101002 | no | no |  |  | no |  |  | 0 | 0 | 0 | 0
oh_line_8101002_200855617 |  | ABCD | node_8101002_200855618 | node_8101002_200855617 | 77.822 | bal_3P_4/0CU | 8101002 | no | no |  |  | no |  |  | 0 | 0 | 0 | 0
oh_line_8101002_200855618 |  | ABCD | node_8101002_200855619 | node_intto1_8101002_200855618 | 88.199 | bal_3P_4/0CU | 8101002 | no | no |  |  | no |  |  | 0 | 0 | 0 | 0
oh_line_8101002_200855619 |  | ABCD | node_8101002_310052930 | node_8101002_200855619 | 112.352 | bal_3P_4/0CU | 8101002 | no | no |  |  | no |  |  | 0 | 0 | 0 | 0
oh_line_8101002_200855621 |  | ABCD | node_8101002_200855622 | node_8101002_200855621 | 157.128 | bal_3P_4/0CU | 8101002 | no | no |  |  | no |  |  | 0 | 0 | 0 | 0
oh_line_8101002_200855622 |  | ABCD | node_8101002_200855625 | node_8101002_200855622 | 142.298 | bal_3P_4/0CU | 8101002 | no | no |  |  | no |  |  | 0 | 0 | 0 | 0
oh_line_8101002_200855625 |  | ABCD | node_8101002_200855626 | node_8101002_200855625 | 104.934 | bal_3P_4/0CU | 8101002 | no | no |  |  | no |  |  | 0 | 0 | 0 | 0
oh_line_8101002_200855626 |  | ABCD | node_8101002_200855627 | node_intto1_8101002_200855626 | 113.58 | bal_3P_4/0CU | 8101002 | no | no |  |  | no |  |  | 0 | 0 | 0 | 0
oh_line_8101002_200855627 |  | ABCD | node_8101002_200855628 | node_8101002_200855627 | 93.002 | bal_3P_4/0CU | 8101002 | no | no |  |  | no |  |  | 0 | 0 | 0 | 0
oh_line_8101002_200855628 |  | ABCD | node_8101002_201009164 | node_8101002_200855628 | 76.336 | bal_3P_4/0CU | 8101002 | no | no |  |  | no |  |  | 0 | 0 | 0 | 0
oh_line_8101002_200855632 |  | ABCD | node_8101002_310053433 | node_8101002_200855632 | 94.615 | bal_3P_477AL | 8101002 | no | no |  |  | no |  |  | 0 | 0 | 0 | 0
oh_line_8101002_200855638 |  | AD | node_8101002_200855632 | node_8101002_200855638 | 78.365 | bal_1P_1/0AA | 8101002 | no | no |  |  | no |  |  | 0 | 0 | 0 | 0
oh_line_8101002_200855649 |  | ABCD | node_8101002_200855670 | node_8101002_200855649 | 90.152 | bal_3P_2/0CU | 8101002 | no | no |  |  | no |  |  | 0 | 0 | 0 | 0
oh_line_8101002_200855653 |  | AD | node_8101002_200856053 | node_8101002_200855653 | 164.591 | bal_1P_1/0AC | 8101002 | no | no |  |  | no |  |  | 0 | 0 | 0 | 0
oh_line_8101002_200855654 |  | AD | node_8101002_200855653 | node_8101002_200855654 | 124.419 | bal_1P_1/0AC | 8101002 | no | no |  |  | no |  |  | 0 | 0 | 0 | 0
oh_line_8101002_200855656 |  | AD | node_8101002_200855654 | node_8101002_200855656 | 122.78 | bal_1P_1/0AC | 8101002 | no | no |  |  | no |  |  | 0 | 0 | 0 | 0
oh_line_8101002_200855657 |  | AD | node_8101002_200855656 | node_8101002_200855657 | 97.927 | bal_1P_1/0AC | 8101002 | no | no |  |  | no |  |  | 0 | 0 | 0 | 0
oh_line_8101002_200855658 |  | ABCD | node_8101002_200855661 | node_8101002_200855658 | 122.27 | bal_3P_1/0AC | 8101002 | no | no |  |  | no |  |  | 0 | 0 | 0 | 0
oh_line_8101002_200855661 |  | ABCD | node_8101002_200855663 | node_8101002_200855661 | 116.714 | bal_3P_1/0AC | 8101002 | no | no |  |  | no |  |  | 0 | 0 | 0 | 0
oh_line_8101002_200855663 |  | ABCD | node_8101002_200855664 | node_8101002_200855663 | 124.096 | bal_3P_2/0CU | 8101002 | no | no |  |  | no |  |  | 0 | 0 | 0 | 0
oh_line_8101002_200855664 |  | ABCD | node_8101002_200855666 | node_8101002_200855664 | 107.087 | bal_3P_2/0CU | 8101002 | no | no |  |  | no |  |  | 0 | 0 | 0 | 0
oh_line_8101002_200855666 |  | ABCD | node_8101002_200855668 | node_8101002_200855666 | 102.72 | bal_3P_2/0CU | 8101002 | no | no |  |  | no |  |  | 0 | 0 | 0 | 0
oh_line_8101002_200855668 |  | ABCD | node_8101002_200855669 | node_8101002_200855668 | 101.461 | bal_3P_2/0CU | 8101002 | no | no |  |  | no |  |  | 0 | 0 | 0 | 0
oh_line_8101002_200855669 |  | ABCD | node_8101002_200855707 | node_intto1_8101002_200855669 | 16.722 | bal_3P_2/0CU | 8101002 | no | no |  |  | no |  |  | 0 | 0 | 0 | 0
oh_line_8101002_200855670 |  | ABCD | node_8101002_200855669 | node_8101002_200855670 | 117.757 | bal_3P_2/0CU | 8101002 | no | no |  |  | no |  |  | 0 | 0 | 0 | 0
oh_line_8101002_200855693 |  | ABCD | node_8101002_200855695 | node_8101002_200855693 | 74.409 | bal_3P_477AL | 8101002 | no | no |  |  | no |  |  | 0 | 0 | 0 | 0
oh_line_8101002_200855695 |  | ABCD | node_8101002_200855318 | node_8101002_200855695 | 22.499 | bal_3P_477AL | 8101002 | no | no |  |  | no |  |  | 0 | 0 | 0 | 0
oh_line_8101002_200855696 |  | ABCD | node_8101002_200855695 | node_8101002_200855696 | 104.507 | bal_3P_477AL | 8101002 | no | no |  |  | no |  |  | 0 | 0 | 0 | 0
oh_line_8101002_200855699 |  | ABCD | node_8101002_200855696 | node_8101002_200855699 | 167.309 | bal_3P_477AL | 8101002 | no | no |  |  | no |  |  | 0 | 0 | 0 | 0
oh_line_8101002_200855700 |  | ABCD | node_8101002_200855699 | node_8101002_200855700 | 58.831 | bal_3P_477AL | 8101002 | no | no |  |  | no |  |  | 0 | 0 | 0 | 0
oh_line_8101002_200855701 |  | ABCD | node_8101002_200855700 | node_8101002_200855701 | 48.19 | bal_3P_477AL | 8101002 | no | no |  |  | no |  |  | 0 | 0 | 0 | 0
oh_line_8101002_200855702 |  | ABCD | node_8101002_200855701 | node_8101002_200855702 | 100.568 | bal_3P_477AL | 8101002 | no | no |  |  | no |  |  | 0 | 0 | 0 | 0
oh_line_8101002_200855705 |  | ABCD | node_8101002_200855702 | node_8101002_200855705 | 93.317 | bal_3P_477AL | 8101002 | no | no |  |  | no |  |  | 0 | 0 | 0 | 0
oh_line_8101002_200855707 |  | ABCD | node_8101002_200855705 | node_8101002_200855707 | 132.146 | bal_3P_477AL | 8101002 | no | no |  |  | no |  |  | 0 | 0 | 0 | 0
oh_line_8101002_200855708 |  | ABCD | node_8101002_200855707 | node_8101002_200855708 | 75.914 | bal_3P_477AL | 8101002 | no | no |  |  | no |  |  | 0 | 0 | 0 | 0
oh_line_8101002_200855709 |  | ABCD | node_8101002_200855708 | node_8101002_200855709 | 61.809 | bal_3P_477AL | 8101002 | no | no |  |  | no |  |  | 0 | 0 | 0 | 0
oh_line_8101002_200855715 |  | ABCD | node_8101002_200855709 | node_8101002_200855715 | 135.814 | bal_3P_477AL | 8101002 | no | no |  |  | no |  |  | 0 | 0 | 0 | 0
oh_line_8101002_200855716 |  | ABCD | node_8101002_200855715 | node_8101002_200855716 | 147.915 | bal_3P_477AL | 8101002 | no | no |  |  | no |  |  | 0 | 0 | 0 | 0
oh_line_8101002_200855717 |  | ABCD | node_8101002_200855716 | node_8101002_200855717 | 96.164 | bal_3P_477AL | 8101002 | no | no |  |  | no |  |  | 0 | 0 | 0 | 0
oh_line_8101002_200855719 |  | ABCD | node_8101002_200855144 | node_8101002_200855719 | 57.254 | bal_3P_477AL | 8101002 | no | no |  |  | no |  |  | 0 | 0 | 0 | 0
oh_line_8101002_200855720 |  | ABCD | node_8101002_200855719 | node_8101002_200855720 | 44.134 | bal_3P_477AL | 8101002 | no | no |  |  | no |  |  | 0 | 0 | 0 | 0
oh_line_8101002_200855721 |  | ABCD | node_8101002_200855720 | node_8101002_200855721 | 123.101 | bal_3P_477AL | 8101002 | no | no |  |  | no |  |  | 0 | 0 | 0 | 0
oh_line_8101002_200855723 |  | ABCD | node_8101002_200855721 | node_8101002_200855723 | 81.552 | bal_3P_477AL | 8101002 | no | no |  |  | no |  |  | 0 | 0 | 0 | 0
oh_line_8101002_200855724 |  | ABCD | node_8101002_200855723 | node_intto1_8101002_200855724 | 43.589 | bal_3P_477AL | 8101002 | no | no |  |  | no |  |  | 0 | 0 | 0 | 0
oh_line_8101002_200855725 |  | ABCD | node_8101002_200855175 | node_8101002_200855725 | 107.024 | bal_3P_477AL | 8101002 | no | no |  |  | no |  |  | 0 | 0 | 0 | 0
oh_line_8101002_200855919 |  | ABCN | node_8101002_200855957 | node_intto1_8101002_200855919 | 45.514 | bal_3P_DELTACUST | 8101002 | no | no |  |  | no |  |  | 0 | 0 | 0 | 0
oh_line_8101002_200855940 |  | ABCD | node_8101002_200855952 | node_8101002_200855940 | 114.586 | bal_3P_2CU | 8101002 | no | no |  |  | no |  |  | 0 | 0 | 0 | 0
oh_line_8101002_200855941 |  | AD | node_8101002_200855161 | node_8101002_200855941 | 81.335 | bal_1P_1/0AC | 8101002 | no | no |  |  | no |  |  | 0 | 0 | 0 | 0
oh_line_8101002_200855943 |  | AD | node_8101002_200855941 | node_8101002_200855943 | 98.985 | bal_1P_1/0AC | 8101002 | no | no |  |  | no |  |  | 0 | 0 | 0 | 0
oh_line_8101002_200855944 |  | AD | node_8101002_200855943 | node_8101002_200855944 | 96.328 | bal_1P_1/0AC | 8101002 | no | no |  |  | no |  |  | 0 | 0 | 0 | 0
oh_line_8101002_200855952 |  | ABCD | node_8101002_200855953 | node_8101002_200855952 | 110.465 | bal_3P_2CU | 8101002 | no | no |  |  | no |  |  | 0 | 0 | 0 | 0
oh_line_8101002_200855953 |  | ABCD | node_8101002_200855954 | node_8101002_200855953 | 86.401 | bal_3P_2CU | 8101002 | no | no |  |  | no |  |  | 0 | 0 | 0 | 0
oh_line_8101002_200855954 |  | ABCD | node_8101002_200855955 | node_8101002_200855954 | 131.987 | bal_3P_2CU | 8101002 | no | no |  |  | no |  |  | 0 | 0 | 0 | 0
oh_line_8101002_200855955 |  | ABCD | node_8101002_200856039 | node_8101002_200855955 | 103.898 | bal_3P_1/0AC | 8101002 | no | no |  |  | no |  |  | 0 | 0 | 0 | 0
oh_line_8101002_200855957 |  | ABCD | node_8101002_200855955 | node_8101002_200855957 | 106.821 | bal_3P_1/0AC | 8101002 | no | no |  |  | no |  |  | 0 | 0 | 0 | 0
oh_line_8101002_200855958 |  | ABCD | node_8101002_200855957 | node_8101002_200855958 | 104.224 | bal_3P_1/0AC | 8101002 | no | no |  |  | no |  |  | 0 | 0 | 0 | 0
oh_line_8101002_200855960 |  | AD | node_8101002_200855957 | node_8101002_200855960 | 119.391 | bal_1P_1/0AC | 8101002 | no | no |  |  | no |  |  | 0 | 0 | 0 | 0
oh_line_8101002_200855961 |  | AD | node_8101002_200855960 | node_intto1_8101002_200855961 | 45.013 | bal_1P_1/0AC | 8101002 | no | no |  |  | no |  |  | 0 | 0 | 0 | 0
oh_line_8101002_200855962 |  | AD | node_8101002_200855963 | node_8101002_200855962 | 55.202 | bal_1P_1/0AL | 8101002 | no | no |  |  | no |  |  | 0 | 0 | 0 | 0
oh_line_8101002_200855963 |  | ABCD | node_8101002_200855715 | node_8101002_200855963 | 12.736 | bal_3P_1/0AL | 8101002 | no | no |  |  | no |  |  | 0 | 0 | 0 | 0
oh_line_8101002_200855964 |  | ABCD | node_8101002_200855963 | node_8101002_200855964 | 86.802 | bal_3P_1/0AC | 8101002 | no | no |  |  | no |  |  | 0 | 0 | 0 | 0
oh_line_8101002_200855965 |  | ABCD | node_8101002_200855964 | node_8101002_200855965 | 112.096 | bal_3P_1/0AC | 8101002 | no | no |  |  | no |  |  | 0 | 0 | 0 | 0
oh_line_8101002_200855966 |  | ABCD | node_8101002_200855965 | node_8101002_200855966 | 94.701 | bal_3P_1/0AA | 8101002 | no | no |  |  | no |  |  | 0 | 0 | 0 | 0
oh_line_8101002_200855969 |  | AD | node_8101002_200855606 | node_8101002_200855969 | 67.663 | bal_1P_1/0AC | 8101002 | no | no |  |  | no |  |  | 0 | 0 | 0 | 0
oh_line_8101002_200855970 |  | AD | node_8101002_200855969 | node_8101002_200855970 | 126.932 | bal_1P_1/0AC | 8101002 | no | no |  |  | no |  |  | 0 | 0 | 0 | 0
oh_line_8101002_200855973 |  | AD | node_8101002_200856040 | node_8101002_200855973 | 102.136 | bal_1P_1/0AC | 8101002 | no | no |  |  | no |  |  | 0 | 0 | 0 | 0
oh_line_8101002_200855974 |  | AD | node_8101002_200855973 | node_8101002_200855974 | 101.826 | bal_1P_1/0AC | 8101002 | no | no |  |  | no |  |  | 0 | 0 | 0 | 0
oh_line_8101002_200855975 |  | AD | node_8101002_200855974 | node_8101002_200855975 | 92.894 | bal_1P_1/0AC | 8101002 | no | no |  |  | no |  |  | 0 | 0 | 0 | 0
oh_line_8101002_200855976 |  | AD | node_8101002_200855975 | node_8101002_200855976 | 92.18 | bal_1P_1/0AC | 8101002 | no | no |  |  | no |  |  | 0 | 0 | 0 | 0
oh_line_8101002_200855977 |  | AD | node_8101002_200855976 | node_8101002_200855977 | 101.633 | bal_1P_1/0AC | 8101002 | no | no |  |  | no |  |  | 0 | 0 | 0 | 0
oh_line_8101002_200855982 |  | AD | node_8101002_200855983 | node_8101002_200855982 | 107.773 | bal_1P_1/0AL | 8101002 | no | no |  |  | no |  |  | 0 | 0 | 0 | 0
oh_line_8101002_200855983 |  | AD | node_8101002_200855986 | node_8101002_200855983 | 106.486 | bal_1P_1/0AL | 8101002 | no | no |  |  | no |  |  | 0 | 0 | 0 | 0
oh_line_8101002_200855986 |  | AD | node_8101002_200855962 | node_8101002_200855986 | 96.399 | bal_1P_1/0AL | 8101002 | no | no |  |  | no |  |  | 0 | 0 | 0 | 0
oh_line_8101002_200856039 |  | ABCD | node_8101002_200856050 | node_8101002_200856039 | 120.839 | bal_3P_1/0AC | 8101002 | no | no |  |  | no |  |  | 0 | 0 | 0 | 0
oh_line_8101002_200856040 |  | AD | node_8101002_200856057 | node_8101002_200856040 | 10.344 | bal_1P_1/0AC | 8101002 | no | no |  |  | no |  |  | 0 | 0 | 0 | 0
oh_line_8101002_200856041 |  | ABCD | node_8101002_200856042 | node_8101002_200856041 | 111.056 | bal_3P_4CU | 8101002 | no | no |  |  | no |  |  | 0 | 0 | 0 | 0
oh_line_8101002_200856042 |  | ABCD | node_8101002_200856043 | node_8101002_200856042 | 139.648 | bal_3P_4CU | 8101002 | no | no |  |  | no |  |  | 0 | 0 | 0 | 0
oh_line_8101002_200856043 |  | ABCD | node_8101002_200855155 | node_8101002_200856043 | 93.679 | bal_3P_1/0AC | 8101002 | no | no |  |  | no |  |  | 0 | 0 | 0 | 0
oh_line_8101002_200856044-1 |  | ABCD | node_1358118_161_15293406_182 | node_8101002_200856044 | 7.818 | bal_3P_4CU | 8101002 | no | no |  |  | no |  |  | 0 | 0 | 0 | 0
oh_line_8101002_200856044-2 |  | ABCD | node_8101002_200856043 | node_1358118_161_15293406_182 | 134.582 | bal_3P_4CU | 8101002 | no | no |  |  | no |  |  | 0 | 0 | 0 | 0
oh_line_8101002_200856045 |  | ABCD | node_8101002_200856044 | node_8101002_200856045 | 102.128 | bal_3P_4CU | 8101002 | no | no |  |  | no |  |  | 0 | 0 | 0 | 0
oh_line_8101002_200856046 |  | ABCD | node_8101002_200856045 | node_8101002_200856046 | 150.261 | bal_3P_4CU | 8101002 | no | no |  |  | no |  |  | 0 | 0 | 0 | 0
oh_line_8101002_200856047 |  | AD | node_8101002_200856046 | node_intto1_8101002_200856047 | 93.262 | bal_1P_1/0AC | 8101002 | no | no |  |  | no |  |  | 0 | 0 | 0 | 0
oh_line_8101002_200856048 |  | AD | node_8101002_200856047 | node_8101002_200856048 | 126.258 | bal_1P_1/0AC | 8101002 | no | no |  |  | no |  |  | 0 | 0 | 0 | 0
oh_line_8101002_200856049 |  | AD | node_8101002_200856048 | node_8101002_200856049 | 75.043 | bal_1P_1/0AC | 8101002 | no | no |  |  | no |  |  | 0 | 0 | 0 | 0
oh_line_8101002_200856050 |  | ABCD | node_8101002_200855337 | node_8101002_200856050 | 103.03 | bal_3P_1/0AC | 8101002 | no | no |  |  | no |  |  | 0 | 0 | 0 | 0
oh_line_8101002_200856051 |  | AD | node_8101002_200856049 | node_8101002_200856051 | 144.748 | bal_1P_1/0AC | 8101002 | no | no |  |  | no |  |  | 0 | 0 | 0 | 0
oh_line_8101002_200856052 |  | AD | node_8101002_200856053 | node_8101002_200856052 | 11.582 | bal_1P_1/0AC | 8101002 | no | no |  |  | no |  |  | 0 | 0 | 0 | 0
oh_line_8101002_200856053 |  | AD | node_8101002_200856054 | node_8101002_200856053 | 87.335 | bal_1P_1/0AC | 8101002 | no | no |  |  | no |  |  | 0 | 0 | 0 | 0
oh_line_8101002_200856054 |  | AD | node_8101002_200856055 | node_8101002_200856054 | 96.837 | bal_1P_1/0AC | 8101002 | no | no |  |  | no |  |  | 0 | 0 | 0 | 0
oh_line_8101002_200856055 |  | AD | node_8101002_200856056 | node_8101002_200856055 | 99.364 | bal_1P_1/0AC | 8101002 | no | no |  |  | no |  |  | 0 | 0 | 0 | 0
oh_line_8101002_200856056 |  | AD | node_8101002_200856057 | node_8101002_200856056 | 96.147 | bal_1P_1/0AC | 8101002 | no | no |  |  | no |  |  | 0 | 0 | 0 | 0
oh_line_8101002_200856057 |  | AD | node_8101002_200856041 | node_intto1_8101002_200856057 | 129.972 | bal_1P_1/0AC | 8101002 | no | no |  |  | no |  |  | 0 | 0 | 0 | 0
oh_line_8101002_200856070 |  | ABCD | node_8101002_200856071 | node_8101002_200856070 | 122.382 | bal_3P_4CU | 8101002 | no | no |  |  | no |  |  | 0 | 0 | 0 | 0
oh_line_8101002_200856071 |  | ABCD | node_8101002_200856072 | node_8101002_200856071 | 66.431 | bal_3P_1/0AA | 8101002 | no | no |  |  | no |  |  | 0 | 0 | 0 | 0
oh_line_8101002_200856072 |  | ABCD | node_8101002_200856073 | node_8101002_200856072 | 88.072 | bal_3P_1/0AA | 8101002 | no | no |  |  | no |  |  | 0 | 0 | 0 | 0
oh_line_8101002_200856073 |  | ABCD | node_8101002_200856074 | node_8101002_200856073 | 103.265 | bal_3P_1/0AA | 8101002 | no | no |  |  | no |  |  | 0 | 0 | 0 | 0
oh_line_8101002_200856074 |  | ABCD | node_8101002_200856075 | node_8101002_200856074 | 102.724 | bal_3P_1/0AA | 8101002 | no | no |  |  | no |  |  | 0 | 0 | 0 | 0
oh_line_8101002_200856075 |  | ABCD | node_8101002_200856076 | node_8101002_200856075 | 96.935 | bal_3P_1/0AA | 8101002 | no | no |  |  | no |  |  | 0 | 0 | 0 | 0
oh_line_8101002_200856076 |  | ABCD | node_8101002_200856077 | node_8101002_200856076 | 103.241 | bal_3P_4CU | 8101002 | no | no |  |  | no |  |  | 0 | 0 | 0 | 0
oh_line_8101002_200856077-1 |  | ABCD | node_8101002_200968788 | node_1356218_474_15294342_708 | 67.895 | bal_3P_4CU | 8101002 | no | no |  |  | no |  |  | 0 | 0 | 0 | 0
oh_line_8101002_200856077-2 |  | ABCD | node_1356218_474_15294342_708 | node_8101002_200856077 | 8.612 | bal_3P_4CU | 8101002 | no | no |  |  | no |  |  | 0 | 0 | 0 | 0
oh_line_8101002_200856080 |  | ABCD | node_8101002_200856080 | node_1356215_175_15294211_411 | 120.168 | bal_3P_1/0AA | 8101002 | no | no |  |  | no |  |  | 0 | 0 | 0 | 0
oh_line_8101002_200856081 |  | ABCD | node_8101002_200856081 | node_8101002_200856080 | 80.924 | bal_3P_1/0AA | 8101002 | no | no |  |  | no |  |  | 0 | 0 | 0 | 0
oh_line_8101002_200856082 |  | ABCD | node_8101002_200856082 | node_8101002_200856081 | 120.495 | bal_3P_1/0AA | 8101002 | no | no |  |  | no |  |  | 0 | 0 | 0 | 0
oh_line_8101002_200856083 |  | ABCD | node_8101002_200856083 | node_8101002_200856082 | 80.049 | bal_3P_1/0AA | 8101002 | no | no |  |  | no |  |  | 0 | 0 | 0 | 0
oh_line_8101002_200856084 |  | ABCD | node_8101002_200856084 | node_8101002_200856083 | 77.328 | bal_3P_1/0AA | 8101002 | no | no |  |  | no |  |  | 0 | 0 | 0 | 0
oh_line_8101002_200856156 |  | ABCD | node_8101002_200856157 | node_8101002_200856156 | 164.988 | bal_3P_477AL | 8101002 | no | no |  |  | no |  |  | 0 | 0 | 0 | 0
oh_line_8101002_200856157 |  | ABCD | node_8101002_200856158 | node_intto1_8101002_200856157 | 148.714 | bal_3P_477AL | 8101002 | no | no |  |  | no |  |  | 0 | 0 | 0 | 0
oh_line_8101002_200856158 |  | ABCD | node_8101002_200856159 | node_8101002_200856158 | 105.564 | unb_3P_2-1/0AA_1/0AC | 8101002 | no | no |  |  | no |  |  | 0 | 0 | 0 | 0
oh_line_8101002_200856159 |  | ABCD | node_8101002_200855172 | node_8101002_200856159 | 171.968 | unb_3P_2-1/0AA_1/0AC | 8101002 | no | no |  |  | no |  |  | 0 | 0 | 0 | 0
oh_line_8101002_200917611 |  | ABCD | node_SOURCE_8101002 | node_8101002_200917611 | 49.501 | bal_3P_477AL | 8101002 | no | no |  |  | no |  |  | 0 | 0 | 0 | 0
oh_line_8101002_200917655 |  | ABCD | node_8101002_200855663 | node_8101002_200917655 | 59.13 | bal_3P_1/0AC | 8101002 | no | no |  |  | no |  |  | 0 | 0 | 0 | 0
oh_line_8101002_200950988 |  | ABCD | node_8101002_200855288 | node_8101002_200950988 | 113.474 | bal_3P_477AL | 8101002 | no | no |  |  | no |  |  | 0 | 0 | 0 | 0
oh_line_8101002_200966660 |  | AD | node_8101002_200855279 | node_8101002_200966660 | 116.729 | bal_1P_1/0AA | 8101002 | no | no |  |  | no |  |  | 0 | 0 | 0 | 0
oh_line_8101002_200968788 |  | ABCD | node_1356215_175_15294211_411 | node_8101002_200968788 | 64.146 | bal_3P_4CU | 8101002 | no | no |  |  | no |  |  | 0 | 0 | 0 | 0
oh_line_8101002_200987778 |  | ABCD | node_8101002_200855279 | node_8101002_200987778 | 33.138 | bal_3P_2AC | 8101002 | no | no |  |  | no |  |  | 0 | 0 | 0 | 0
oh_line_8101002_201009164 |  | ABCD | node_8101002_200855632 | node_intto1_8101002_201009164 | 148.975 | bal_3P_4/0CU | 8101002 | no | no |  |  | no |  |  | 0 | 0 | 0 | 0
oh_line_8101002_201063804 |  | ABCD | node_8101002_200855194 | node_8101002_201063804 | 125.066 | bal_3P_4/0CU | 8101002 | no | no |  |  | no |  |  | 0 | 0 | 0 | 0
oh_line_8101002_201063805-1 |  | ABCD | node_8101002_200855174 | node_1358065_852_15294492_214 | 80.02 | bal_3P_4/0CU | 8101002 | no | no |  |  | no |  |  | 0 | 0 | 0 | 0
oh_line_8101002_201063805-2 |  | ABCD | node_1358065_852_15294492_214 | node_8101002_201063805 | 9.938 | bal_3P_4/0CU | 8101002 | no | no |  |  | no |  |  | 0 | 0 | 0 | 0
oh_line_8101002_201063860 |  | AD | node_8101002_201063861 | node_8101002_201063860 | 131.079 | bal_1P_1/0AC | 8101002 | no | no |  |  | no |  |  | 0 | 0 | 0 | 0
oh_line_8101002_201063861 |  | AD | node_8101002_200856046 | node_8101002_201063861 | 112.264 | bal_1P_1/0AC | 8101002 | no | no |  |  | no |  |  | 0 | 0 | 0 | 0
oh_line_8101002_201069810 |  | ABCD | node_8101002_200855323 | node_8101002_201069810 | 122.692 | bal_3P_1/0AC | 8101002 | no | no |  |  | no |  |  | 0 | 0 | 0 | 0
oh_line_8101002_310000176 |  | ABCD | node_8101002_200855604 | node_8101002_310000176 | 54.433 | bal_3P_4/0CU | 8101002 | no | no |  |  | no |  |  | 0 | 0 | 0 | 0
oh_line_8101002_310052930 |  | ABCD | node_8101002_200855621 | node_8101002_310052930 | 195.957 | bal_3P_4/0CU | 8101002 | no | no |  |  | no |  |  | 0 | 0 | 0 | 0
oh_line_8101002_310053433 |  | ABCD | node_8101002_200917611 | node_8101002_310053433 | 34.377 | bal_3P_477AL | 8101002 | no | no |  |  | no |  |  | 0 | 0 | 0 | 0
oh_line_8101002_311894244 |  | ABCD | node_8101002_200855619 | node_8101002_311894244 | 85.976 | bal_3P_4/0CU | 8101002 | no | no |  |  | no |  |  | 0 | 0 | 0 | 0
oh_line_8101002_311900883 |  | ABCD | node_8101002_311900883 | node_8101002_200856084 | 137.613 | bal_3P_1/0AA | 8101002 | no | no |  |  | no |  |  | 0 | 0 | 0 | 0
oh_line_8101002_311998048 |  | ABCD | node_8101002_200855954 | node_8101002_311998048 | 35.218 | bal_3P_1/0AA | 8101002 | no | no |  |  | no |  |  | 0 | 0 | 0 | 0
oh_line_TAP_OH_904071 |  | AN | node_8101002_200854862 | node_1356220_698_15292774_951 | 0.033 | unb_TAPWIRE_OH | 8101002 | no | no |  |  | no |  |  | 0 | 0 | 0 | 0
oh_line_TAP_OH_904113 |  | ABCN | node_8101002_200855036 | node_1356757_132_15292422_408 | 0.033 | unb_TAPWIRE_OH | 8101002 | no | no |  |  | no |  |  | 0 | 0 | 0 | 0
oh_line_TAP_OH_904139 |  | ABCN | node_8101002_200855143 | node_1357760_395_15294396_029 | 0.033 | unb_TAPWIRE_OH | 8101002 | no | no |  |  | no |  |  | 0 | 0 | 0 | 0
oh_line_TAP_OH_904140 |  | ABCN | node_8101002_200855151 | node_1357826_236_15293577_186 | 0.033 | unb_TAPWIRE_OH | 8101002 | no | no |  |  | no |  |  | 0 | 0 | 0 | 0
oh_line_TAP_OH_904141 |  | AN | node_8101002_200855158 | node_1358135_886_15293060_719 | 0.033 | unb_TAPWIRE_OH | 8101002 | no | no |  |  | no |  |  | 0 | 0 | 0 | 0
oh_line_TAP_OH_904142 |  | AN | node_8101002_200855159 | node_1358175_678_15292986_24 | 0.033 | unb_TAPWIRE_OH | 8101002 | no | no |  |  | no |  |  | 0 | 0 | 0 | 0
oh_line_TAP_OH_904143 |  | AN | node_8101002_200855163 | node_1357660_165_15295038_654 | 0.033 | unb_TAPWIRE_OH | 8101002 | no | no |  |  | no |  |  | 0 | 0 | 0 | 0
oh_line_TAP_OH_904146 |  | ABCN | node_8101002_200855174 | node_1358103_797_15294412_265 | 0.033 | unb_TAPWIRE_OH | 8101002 | no | no |  |  | no |  |  | 0 | 0 | 0 | 0
oh_line_TAP_OH_904147 |  | ABCN | node_8101002_200855176 | node_1358045_009_15294204_439 | 0.033 | unb_TAPWIRE_OH | 8101002 | no | no |  |  | no |  |  | 0 | 0 | 0 | 0
oh_line_TAP_OH_904148 |  | AN | node_8101002_200855180 | node_1358167_003_15293882_63 | 0.033 | unb_TAPWIRE_OH | 8101002 | no | no |  |  | no |  |  | 0 | 0 | 0 | 0
oh_line_TAP_OH_904149 |  | AN | node_8101002_200855188 | node_1358487_381_15293338_813 | 0.033 | unb_TAPWIRE_OH | 8101002 | no | no |  |  | no |  |  | 0 | 0 | 0 | 0
oh_line_TAP_OH_904161 |  | ABCN | node_8101002_200855292 | node_1356478_868_15293372_937 | 0.033 | unb_TAPWIRE_OH | 8101002 | no | no |  |  | no |  |  | 0 | 0 | 0 | 0
oh_line_TAP_OH_904165 |  | ABCN | node_8101002_200855307 | node_1356470_519_15292861_196 | 0.033 | unb_TAPWIRE_OH | 8101002 | no | no |  |  | no |  |  | 0 | 0 | 0 | 0
oh_line_TAP_OH_904168 |  | ABCN | node_8101002_200855318 | node_1356385_238_15294213_605 | 0.033 | unb_TAPWIRE_OH | 8101002 | no | no |  |  | no |  |  | 0 | 0 | 0 | 0
oh_line_TAP_OH_904169 |  | ABCN | node_8101002_200855323 | node_1356733_74_15293847_795 | 0.033 | unb_TAPWIRE_OH | 8101002 | no | no |  |  | no |  |  | 0 | 0 | 0 | 0
oh_line_TAP_OH_904172 |  | ABCN | node_8101002_200855329 | node_1356687_673_15293468_379 | 0.033 | unb_TAPWIRE_OH | 8101002 | no | no |  |  | no |  |  | 0 | 0 | 0 | 0
oh_line_TAP_OH_904205 |  | AN | node_8101002_200855459 | node_1358523_487_15293871_577 | 0.033 | unb_TAPWIRE_OH | 8101002 | no | no |  |  | no |  |  | 0 | 0 | 0 | 0
oh_line_TAP_OH_904206 |  | AN | node_8101002_200855467 | node_1358777_072_15293325_419 | 0.033 | unb_TAPWIRE_OH | 8101002 | no | no |  |  | no |  |  | 0 | 0 | 0 | 0
oh_line_TAP_OH_904234 |  | ABCN | node_8101002_200855618 | node_1356027_426_15292871_522 | 0.033 | unb_TAPWIRE_OH | 8101002 | no | no |  |  | no |  |  | 0 | 0 | 0 | 0
oh_line_TAP_OH_904235 |  | ABCN | node_8101002_200855622 | node_1355552_132_15292577_282 | 0.033 | unb_TAPWIRE_OH | 8101002 | no | no |  |  | no |  |  | 0 | 0 | 0 | 0
oh_line_TAP_OH_904239 |  | AN | node_8101002_200855638 | node_1354869_285_15292147_505 | 0.033 | unb_TAPWIRE_OH | 8101002 | no | no |  |  | no |  |  | 0 | 0 | 0 | 0
oh_line_TAP_OH_904242 |  | AN | node_8101002_200855653 | node_1357407_769_15292781_587 | 0.033 | unb_TAPWIRE_OH | 8101002 | no | no |  |  | no |  |  | 0 | 0 | 0 | 0
oh_line_TAP_OH_904243 |  | AN | node_8101002_200855657 | node_1357592_609_15292516_38 | 0.033 | unb_TAPWIRE_OH | 8101002 | no | no |  |  | no |  |  | 0 | 0 | 0 | 0
oh_line_TAP_OH_904244 |  | ABCN | node_8101002_200855658 | node_1357090_482_15294924_076 | 0.033 | unb_TAPWIRE_OH | 8101002 | no | no |  |  | no |  |  | 0 | 0 | 0 | 0
oh_line_TAP_OH_904245 |  | ABCN | node_8101002_200855666 | node_1357112_652_15294455_243 | 0.033 | unb_TAPWIRE_OH | 8101002 | no | no |  |  | no |  |  | 0 | 0 | 0 | 0
oh_line_TAP_OH_904246 |  | ABCN | node_8101002_200855670 | node_1357127_33_15294138_109 | 0.033 | unb_TAPWIRE_OH | 8101002 | no | no |  |  | no |  |  | 0 | 0 | 0 | 0
oh_line_TAP_OH_904249 |  | ABCN | node_8101002_200855707 | node_1357111_05_15294267_011 | 0.033 | unb_TAPWIRE_OH | 8101002 | no | no |  |  | no |  |  | 0 | 0 | 0 | 0
oh_line_TAP_OH_904250 |  | ABCN | node_8101002_200855716 | node_1357531_263_15294252_262 | 0.033 | unb_TAPWIRE_OH | 8101002 | no | no |  |  | no |  |  | 0 | 0 | 0 | 0
oh_line_TAP_OH_904251 |  | ABCN | node_8101002_200855725 | node_1358189_845_15294281_96 | 0.033 | unb_TAPWIRE_OH | 8101002 | no | no |  |  | no |  |  | 0 | 0 | 0 | 0
oh_line_TAP_OH_904290 |  | AN | node_8101002_200855941 | node_1358311_293_15292780_533 | 0.033 | unb_TAPWIRE_OH | 8101002 | no | no |  |  | no |  |  | 0 | 0 | 0 | 0
oh_line_TAP_OH_904292 |  | AN | node_8101002_200855960 | node_1357026_909_15292564_38 | 0.033 | unb_TAPWIRE_OH | 8101002 | no | no |  |  | no |  |  | 0 | 0 | 0 | 0
oh_line_TAP_OH_904293 |  | AN | node_8101002_200855961 | node_1357046_785_15292506_639 | 0.033 | unb_TAPWIRE_OH | 8101002 | no | no |  |  | no |  |  | 0 | 0 | 0 | 0
oh_line_TAP_OH_904294 |  | ABCN | node_8101002_200855965 | node_1357376_479_15294063_15 | 0.033 | unb_TAPWIRE_OH | 8101002 | no | no |  |  | no |  |  | 0 | 0 | 0 | 0
oh_line_TAP_OH_904295 |  | AN | node_8101002_200855970 | node_1357503_717_15293383_849 | 0.033 | unb_TAPWIRE_OH | 8101002 | no | no |  |  | no |  |  | 0 | 0 | 0 | 0
oh_line_TAP_OH_904296 |  | AN | node_8101002_200855973 | node_1357709_914_15293041_818 | 0.033 | unb_TAPWIRE_OH | 8101002 | no | no |  |  | no |  |  | 0 | 0 | 0 | 0
oh_line_TAP_OH_904297 |  | AN | node_8101002_200855977 | node_1357914_304_15292695_796 | 0.033 | unb_TAPWIRE_OH | 8101002 | no | no |  |  | no |  |  | 0 | 0 | 0 | 0
oh_line_TAP_OH_904298 |  | AN | node_8101002_200855982 | node_1357404_606_15294626_853 | 0.033 | unb_TAPWIRE_OH | 8101002 | no | no |  |  | no |  |  | 0 | 0 | 0 | 0
oh_line_TAP_OH_904310 |  | ABCN | node_8101002_200856039 | node_1356902_601_15292668_908 | 0.033 | unb_TAPWIRE_OH | 8101002 | no | no |  |  | no |  |  | 0 | 0 | 0 | 0
oh_line_TAP_OH_904311 |  | ABCN | node_8101002_200856042 | node_1357865_327_15293294_585 | 0.033 | unb_TAPWIRE_OH | 8101002 | no | no |  |  | no |  |  | 0 | 0 | 0 | 0
oh_line_TAP_OH_904312 |  | ABCN | node_8101002_200856045 | node_1358224_001_15293431_183 | 0.033 | unb_TAPWIRE_OH | 8101002 | no | no |  |  | no |  |  | 0 | 0 | 0 | 0
oh_line_TAP_OH_904313 |  | AN | node_8101002_200856048 | node_1358544_916_15293620_597 | 0.033 | unb_TAPWIRE_OH | 8101002 | no | no |  |  | no |  |  | 0 | 0 | 0 | 0
oh_line_TAP_OH_904314 |  | AN | node_8101002_200856051 | node_1358729_213_15293737_418 | 0.033 | unb_TAPWIRE_OH | 8101002 | no | no |  |  | no |  |  | 0 | 0 | 0 | 0
oh_line_TAP_OH_904315 |  | AN | node_8101002_200856055 | node_1357492_098_15293077_212 | 0.033 | unb_TAPWIRE_OH | 8101002 | no | no |  |  | no |  |  | 0 | 0 | 0 | 0
oh_line_TAP_OH_904349 |  | ABCN | node_8101002_200856158 | node_1357993_18_15295724_898 | 0.033 | unb_TAPWIRE_OH | 8101002 | no | no |  |  | no |  |  | 0 | 0 | 0 | 0
oh_line_TAP_OH_920871 |  | ABCN | node_8101002_200950988 | node_1356455_619_15293871_603 | 0.033 | unb_TAPWIRE_OH | 8101002 | no | no |  |  | no |  |  | 0 | 0 | 0 | 0
oh_line_TAP_OH_937275 |  | ABCN | node_8101002_201063804 | node_1358072_36_15295113_274 | 0.033 | unb_TAPWIRE_OH | 8101002 | no | no |  |  | no |  |  | 0 | 0 | 0 | 0
oh_line_TAP_OH_1178723 |  | AN | node_8101002_200855944 | node_1358506_293_15292897_833 | 0.033 | unb_TAPWIRE_OH | 8101002 | no | no |  |  | no |  |  | 0 | 0 | 0 | 0
oh_line_TAP_OH_1440850 |  | ABCN | node_8101002_200855919 | node_1356912_996_15292517_926 | 0.033 | unb_TAPWIRE_OH | 8101002 | no | no |  |  | no |  |  | 0 | 0 | 0 | 0
oh_line_TAP_OH_2136923 |  | ABCN | node_8101002_200855333 | node_1356715_512_15294994_607 | 0.033 | unb_TAPWIRE_OH | 8101002 | no | no |  |  | no |  |  | 0 | 0 | 0 | 0
oh_line_TAP_OH_2136924 |  | ABCN | node_8101002_200855333 | node_1356711_674_15295020_693 | 0.033 | unb_TAPWIRE_OH | 8101002 | no | no |  |  | no |  |  | 0 | 0 | 0 | 0
oh_line_TAP_OH_2136925 |  | ABCN | node_8101002_200855333 | node_1356714_183_15294968_027 | 0.033 | unb_TAPWIRE_OH | 8101002 | no | no |  |  | no |  |  | 0 | 0 | 0 | 0
oh_line_TAP_OH_2136959 |  | ABCN | node_8101002_200855169 | node_1357637_099_15294530_584 | 0.033 | unb_TAPWIRE_OH | 8101002 | no | no |  |  | no |  |  | 0 | 0 | 0 | 0
oh_line_TAP_OH_2136960 |  | ABCN | node_8101002_200855169 | node_1357640_517_15294504_389 | 0.033 | unb_TAPWIRE_OH | 8101002 | no | no |  |  | no |  |  | 0 | 0 | 0 | 0
oh_line_TAP_OH_2136961 |  | ABCN | node_8101002_200855169 | node_1357638_853_15294557_124 | 0.033 | unb_TAPWIRE_OH | 8101002 | no | no |  |  | no |  |  | 0 | 0 | 0 | 0
oh_line_TAP_OH_2136964 |  | ABCN | node_8101002_200855316 | node_1356464_341_15294432_993 | 0.033 | unb_TAPWIRE_OH | 8101002 | no | no |  |  | no |  |  | 0 | 0 | 0 | 0
oh_line_TAP_OH_2136965 |  | ABCN | node_8101002_200855316 | node_1356460_654_15294459_12 | 0.033 | unb_TAPWIRE_OH | 8101002 | no | no |  |  | no |  |  | 0 | 0 | 0 | 0
oh_line_TAP_OH_2137052 |  | ABCN | node_8101002_200855328 | node_1356817_088_15293713_465 | 0.033 | unb_TAPWIRE_OH | 8101002 | no | no |  |  | no |  |  | 0 | 0 | 0 | 0
oh_line_TAP_OH_2137053 |  | ABCN | node_8101002_200855328 | node_1356800_754_15293728_407 | 0.033 | unb_TAPWIRE_OH | 8101002 | no | no |  |  | no |  |  | 0 | 0 | 0 | 0
oh_line_TAP_OH_2137054 |  | ABCN | node_8101002_200855328 | node_1356829_954_15293693_328 | 0.033 | unb_TAPWIRE_OH | 8101002 | no | no |  |  | no |  |  | 0 | 0 | 0 | 0
oh_line_TAP_OH_2143322 |  | ABCN | node_8101002_200856071 | node_1356260_342_15294901_474 | 0.033 | unb_TAPWIRE_OH | 8101002 | no | no |  |  | no |  |  | 0 | 0 | 0 | 0
oh_line_TAP_OH_2143323 |  | ABCN | node_8101002_200856071 | node_1356258_001_15294927_892 | 0.033 | unb_TAPWIRE_OH | 8101002 | no | no |  |  | no |  |  | 0 | 0 | 0 | 0
oh_line_TAP_OH_2143324 |  | ABCN | node_8101002_200855305 | node_1356401_072_15292969_388 | 0.033 | unb_TAPWIRE_OH | 8101002 | no | no |  |  | no |  |  | 0 | 0 | 0 | 0
oh_line_TAP_OH_2143325 |  | ABCN | node_8101002_200855305 | node_1356394_025_15292944_428 | 0.033 | unb_TAPWIRE_OH | 8101002 | no | no |  |  | no |  |  | 0 | 0 | 0 | 0
oh_line_TAP_OH_2143326 |  | ABCN | node_8101002_200855305 | node_1356412_676_15292991_095 | 0.033 | unb_TAPWIRE_OH | 8101002 | no | no |  |  | no |  |  | 0 | 0 | 0 | 0
oh_line_TAP_OH_2143327 |  | ABCN | node_8101002_311900883 | node_1356270_073_15293640_803 | 0.033 | unb_TAPWIRE_OH | 8101002 | no | no |  |  | no |  |  | 0 | 0 | 0 | 0
oh_line_TAP_OH_2143328 |  | ABCN | node_8101002_311900883 | node_1356281_315_15293630_955 | 0.033 | unb_TAPWIRE_OH | 8101002 | no | no |  |  | no |  |  | 0 | 0 | 0 | 0
oh_line_TAP_OH_2143329 |  | ABCN | node_8101002_311900883 | node_1356257_806_15293651_356 | 0.033 | unb_TAPWIRE_OH | 8101002 | no | no |  |  | no |  |  | 0 | 0 | 0 | 0
oh_line_TAP_OH_2143358 |  | ABCN | node_8101002_200855347 | node_1356599_405_15294375_653 | 0.033 | unb_TAPWIRE_OH | 8101002 | no | no |  |  | no |  |  | 0 | 0 | 0 | 0
oh_line_TAP_OH_2143359 |  | ABCN | node_8101002_200855347 | node_1356602_595_15294349_404 | 0.033 | unb_TAPWIRE_OH | 8101002 | no | no |  |  | no |  |  | 0 | 0 | 0 | 0
oh_line_TAP_OH_2143360 |  | ABCN | node_8101002_200855347 | node_1356601_388_15294402_166 | 0.033 | unb_TAPWIRE_OH | 8101002 | no | no |  |  | no |  |  | 0 | 0 | 0 | 0
oh_line_TAP_OH_2143403 |  | ABCN | node_8101002_200855940 | node_1356342_082_15292700_334 | 0.033 | unb_TAPWIRE_OH | 8101002 | no | no |  |  | no |  |  | 0 | 0 | 0 | 0
oh_line_TAP_OH_2143404 |  | ABCN | node_8101002_200855940 | node_1356327_354_15292682_356 | 0.033 | unb_TAPWIRE_OH | 8101002 | no | no |  |  | no |  |  | 0 | 0 | 0 | 0
oh_line_TAP_OH_2143405 |  | ABCN | node_8101002_200855940 | node_1356359_746_15292712_617 | 0.033 | unb_TAPWIRE_OH | 8101002 | no | no |  |  | no |  |  | 0 | 0 | 0 | 0
oh_line_TAP_OH_2143436 |  | ABCN | node_8101002_200855966 | node_1357335_274_15293994_844 | 0.033 | unb_TAPWIRE_OH | 8101002 | no | no |  |  | no |  |  | 0 | 0 | 0 | 0
oh_line_TAP_OH_2143437 |  | ABCN | node_8101002_200855966 | node_1357332_989_15293968_372 | 0.033 | unb_TAPWIRE_OH | 8101002 | no | no |  |  | no |  |  | 0 | 0 | 0 | 0
oh_line_TAP_OH_2143463 |  | ABCN | node_8101002_200856070 | node_1356218_606_15295060_976 | 0.033 | unb_TAPWIRE_OH | 8101002 | no | no |  |  | no |  |  | 0 | 0 | 0 | 0
oh_line_TAP_OH_2143464 |  | ABCN | node_8101002_200856070 | node_1356207_559_15295069_611 | 0.033 | unb_TAPWIRE_OH | 8101002 | no | no |  |  | no |  |  | 0 | 0 | 0 | 0
oh_line_TAP_OH_2143465 |  | ABCN | node_8101002_200856070 | node_1356226_252_15295048_038 | 0.033 | unb_TAPWIRE_OH | 8101002 | no | no |  |  | no |  |  | 0 | 0 | 0 | 0
oh_line_TAP_OH_2143466 |  | ABCN | node_8101002_200856075 | node_1356275_993_15294560_769 | 0.033 | unb_TAPWIRE_OH | 8101002 | no | no |  |  | no |  |  | 0 | 0 | 0 | 0
oh_line_TAP_OH_2143467 |  | ABCN | node_8101002_200856075 | node_1356272_052_15294586_826 | 0.033 | unb_TAPWIRE_OH | 8101002 | no | no |  |  | no |  |  | 0 | 0 | 0 | 0
oh_line_TAP_OH_2143468 |  | ABCN | node_8101002_200856075 | node_1356274_769_15294534_18 | 0.033 | unb_TAPWIRE_OH | 8101002 | no | no |  |  | no |  |  | 0 | 0 | 0 | 0
oh_line_TAP_OH_2143469 |  | ABCN | node_8101002_200855343 | node_1356738_383_15294579_473 | 0.033 | unb_TAPWIRE_OH | 8101002 | no | no |  |  | no |  |  | 0 | 0 | 0 | 0
oh_line_TAP_OH_2143470 |  | ABCN | node_8101002_200855343 | node_1356735_154_15294605_714 | 0.033 | unb_TAPWIRE_OH | 8101002 | no | no |  |  | no |  |  | 0 | 0 | 0 | 0
oh_line_TAP_OH_2143471 |  | ABCN | node_8101002_200855299 | node_1356248_732_15293186_134 | 0.033 | unb_TAPWIRE_OH | 8101002 | no | no |  |  | no |  |  | 0 | 0 | 0 | 0
oh_line_TAP_OH_2143472 |  | ABCN | node_8101002_200855299 | node_1356261_11_15293165_451 | 0.033 | unb_TAPWIRE_OH | 8101002 | no | no |  |  | no |  |  | 0 | 0 | 0 | 0
oh_line_TAP_OH_2143473 |  | ABCN | node_8101002_200855299 | node_1356240_787_15293210_453 | 0.033 | unb_TAPWIRE_OH | 8101002 | no | no |  |  | no |  |  | 0 | 0 | 0 | 0
oh_line_TAP_OH_2143540 |  | ABCN | node_8101002_200855294 | node_1356408_802_15293396_829 | 0.033 | unb_TAPWIRE_OH | 8101002 | no | no |  |  | no |  |  | 0 | 0 | 0 | 0
oh_line_TAP_OH_2143541 |  | ABCN | node_8101002_200855294 | node_1356389_247_15293401_075 | 0.033 | unb_TAPWIRE_OH | 8101002 | no | no |  |  | no |  |  | 0 | 0 | 0 | 0
oh_line_TAP_OH_2143551 |  | ABCN | node_8101002_200855281 | node_1356477_669_15294911_868 | 0.033 | unb_TAPWIRE_OH | 8101002 | no | no |  |  | no |  |  | 0 | 0 | 0 | 0
oh_line_TAP_OH_2143552 |  | ABCN | node_8101002_200855281 | node_1356497_211_15294916_594 | 0.033 | unb_TAPWIRE_OH | 8101002 | no | no |  |  | no |  |  | 0 | 0 | 0 | 0
oh_line_TAP_OH_2143622 |  | ABCN | node_8101002_200855952 | node_1356451_696_15292763_236 | 0.033 | unb_TAPWIRE_OH | 8101002 | no | no |  |  | no |  |  | 0 | 0 | 0 | 0
oh_line_TAP_OH_2143623 |  | ABCN | node_8101002_200855952 | node_1356435_319_15292748_056 | 0.033 | unb_TAPWIRE_OH | 8101002 | no | no |  |  | no |  |  | 0 | 0 | 0 | 0
oh_line_TAP_OH_2143633 |  | ABCN | node_8101002_200856076 | node_1356286_534_15294457_382 | 0.033 | unb_TAPWIRE_OH | 8101002 | no | no |  |  | no |  |  | 0 | 0 | 0 | 0
oh_line_TAP_OH_2143634 |  | ABCN | node_8101002_200856076 | node_1356282_895_15294483_522 | 0.033 | unb_TAPWIRE_OH | 8101002 | no | no |  |  | no |  |  | 0 | 0 | 0 | 0
oh_line_TAP_OH_2143636 |  | ABCN | node_8101002_200855172 | node_1357952_675_15295415_661 | 0.033 | unb_TAPWIRE_OH | 8101002 | no | no |  |  | no |  |  | 0 | 0 | 0 | 0
oh_line_TAP_OH_2143637 |  | ABCN | node_8101002_200855172 | node_1357955_558_15295389_345 | 0.033 | unb_TAPWIRE_OH | 8101002 | no | no |  |  | no |  |  | 0 | 0 | 0 | 0
oh_line_TAP_OH_2143638 |  | ABCN | node_8101002_200855172 | node_1357954_968_15295442_133 | 0.033 | unb_TAPWIRE_OH | 8101002 | no | no |  |  | no |  |  | 0 | 0 | 0 | 0
oh_line_TAP_OH_2143644 |  | ABCN | node_8101002_200855324 | node_1356505_982_15293792_056 | 0.033 | unb_TAPWIRE_OH | 8101002 | no | no |  |  | no |  |  | 0 | 0 | 0 | 0
oh_line_TAP_OH_2143645 |  | ABCN | node_8101002_200855324 | node_1356510_591_15293766_203 | 0.033 | unb_TAPWIRE_OH | 8101002 | no | no |  |  | no |  |  | 0 | 0 | 0 | 0
oh_line_TAP_OH_2143655 |  | ABCN | node_8101002_200855611 | node_1356591_587_15293255_88 | 0.033 | unb_TAPWIRE_OH | 8101002 | no | no |  |  | no |  |  | 0 | 0 | 0 | 0
oh_line_TAP_OH_2143656 |  | ABCN | node_8101002_200855611 | node_1356578_315_15293235_963 | 0.033 | unb_TAPWIRE_OH | 8101002 | no | no |  |  | no |  |  | 0 | 0 | 0 | 0
oh_line_TAP_OH_2143666 |  | ABCN | node_8101002_200855335 | node_1356763_664_15292972_039 | 0.033 | unb_TAPWIRE_OH | 8101002 | no | no |  |  | no |  |  | 0 | 0 | 0 | 0
oh_line_TAP_OH_2143667 |  | ABCN | node_8101002_200855335 | node_1356773_514_15292949_025 | 0.033 | unb_TAPWIRE_OH | 8101002 | no | no |  |  | no |  |  | 0 | 0 | 0 | 0
oh_line_TAP_OH_2143670 |  | ABCN | node_8101002_200968788 | node_1356292_242_15294275_358 | 0.033 | unb_TAPWIRE_OH | 8101002 | no | no |  |  | no |  |  | 0 | 0 | 0 | 0
oh_line_TAP_OH_2143671 |  | ABCN | node_8101002_200968788 | node_1356289_429_15294301_689 | 0.033 | unb_TAPWIRE_OH | 8101002 | no | no |  |  | no |  |  | 0 | 0 | 0 | 0
oh_line_TAP_OH_2143672 |  | ABCN | node_8101002_200968788 | node_1356289_878_15294248_898 | 0.033 | unb_TAPWIRE_OH | 8101002 | no | no |  |  | no |  |  | 0 | 0 | 0 | 0
oh_line_TAP_OH_2143676 |  | ABCN | node_8101002_200855308 | node_1356471_44_15292755_512 | 0.033 | unb_TAPWIRE_OH | 8101002 | no | no |  |  | no |  |  | 0 | 0 | 0 | 0
oh_line_TAP_OH_2143677 |  | ABCN | node_8101002_200855308 | node_1356481_644_15292732_779 | 0.033 | unb_TAPWIRE_OH | 8101002 | no | no |  |  | no |  |  | 0 | 0 | 0 | 0
oh_line_TAP_OH_2143678 |  | ABCN | node_8101002_200855308 | node_1356465_986_15292781_06 | 0.033 | unb_TAPWIRE_OH | 8101002 | no | no |  |  | no |  |  | 0 | 0 | 0 | 0
oh_line_TAP_OH_2143684 |  | ABCN | node_8101002_200855616 | node_1356223_538_15292984_18 | 0.033 | unb_TAPWIRE_OH | 8101002 | no | no |  |  | no |  |  | 0 | 0 | 0 | 0
oh_line_TAP_OH_2143685 |  | ABCN | node_8101002_200855616 | node_1356228_518_15292990_021 | 0.033 | unb_TAPWIRE_OH | 8101002 | no | no |  |  | no |  |  | 0 | 0 | 0 | 0
oh_line_TAP_OH_2143686 |  | ABCN | node_8101002_200855616 | node_1356217_84_15292979_141 | 0.033 | unb_TAPWIRE_OH | 8101002 | no | no |  |  | no |  |  | 0 | 0 | 0 | 0
oh_line_TAP_OH_2146524 |  | ABCN | node_8101002_200856073 | node_1356276_69_15294744_742 | 0.033 | unb_TAPWIRE_OH | 8101002 | no | no |  |  | no |  |  | 0 | 0 | 0 | 0
oh_line_TAP_OH_2146525 |  | ABCN | node_8101002_200856073 | node_1356273_374_15294770_961 | 0.033 | unb_TAPWIRE_OH | 8101002 | no | no |  |  | no |  |  | 0 | 0 | 0 | 0
oh_line_TAP_OH_2146531 |  | ABCN | node_8101002_200856080 | node_1356130_731_15294083_557 | 0.033 | unb_TAPWIRE_OH | 8101002 | no | no |  |  | no |  |  | 0 | 0 | 0 | 0
oh_line_TAP_OH_2146532 |  | ABCN | node_8101002_200856080 | node_1356134_35_15294057_413 | 0.033 | unb_TAPWIRE_OH | 8101002 | no | no |  |  | no |  |  | 0 | 0 | 0 | 0
oh_line_TAP_OH_2146533 |  | ABCN | node_8101002_200855031 | node_1356374_768_15292566_768 | 0.033 | unb_TAPWIRE_OH | 8101002 | no | no |  |  | no |  |  | 0 | 0 | 0 | 0
oh_line_TAP_OH_2146534 |  | ABCN | node_8101002_200855031 | node_1356383_97_15292553_651 | 0.033 | unb_TAPWIRE_OH | 8101002 | no | no |  |  | no |  |  | 0 | 0 | 0 | 0
oh_line_TAP_OH_2146535 |  | ABCN | node_8101002_200855031 | node_1356369_941_15292580_666 | 0.033 | unb_TAPWIRE_OH | 8101002 | no | no |  |  | no |  |  | 0 | 0 | 0 | 0
oh_line_TAP_OH_2768603 |  | AN | node_8101002_200855656 | node_1357548_607_15292592_221 | 0.033 | unb_TAPWIRE_OH | 8101002 | no | no |  |  | no |  |  | 0 | 0 | 0 | 0
oh_line_TAP_OH_3037280 |  | ABCN | node_8101002_311894244 | node_1355933_091_15292699_5 | 0.033 | unb_TAPWIRE_OH | 8101002 | no | no |  |  | no |  |  | 0 | 0 | 0 | 0
oh_line_TAP_OH_3073359 |  | ABCN | node_8101002_200856082 | node_1356279_506_15293919_296 | 0.033 | unb_TAPWIRE_OH | 8101002 | no | no |  |  | no |  |  | 0 | 0 | 0 | 0
oh_line_TAP_OH_3073360 |  | ABCN | node_8101002_200856082 | node_1356285_313_15293887_496 | 0.033 | unb_TAPWIRE_OH | 8101002 | no | no |  |  | no |  |  | 0 | 0 | 0 | 0
oh_line_TAP_OH_3737419 |  | ABCN | node_8101002_311998048 | node_1356671_704_15292627_815 | 0.033 | unb_TAPWIRE_OH | 8101002 | no | no |  |  | no |  |  | 0 | 0 | 0 | 0
oh_line_TAP_OH_3737420 |  | ABCN | node_8101002_311998048 | node_1356679_408_15292624_253 | 0.033 | unb_TAPWIRE_OH | 8101002 | no | no |  |  | no |  |  | 0 | 0 | 0 | 0
oh_line_TAP_OH_3737421 |  | ABCN | node_8101002_311998048 | node_1356689_995_15292624_124 | 0.033 | unb_TAPWIRE_OH | 8101002 | no | no |  |  | no |  |  | 0 | 0 | 0 | 0
oh_line_TAP_OH_3824264 |  | ABCN | node_8101002_200855610 | node_1356710_137_15293280_125 | 0.033 | unb_TAPWIRE_OH | 8101002 | no | no |  |  | no |  |  | 0 | 0 | 0 | 0
oh_line_TAP_OH_5013578 |  | ABCN | node_8101002_200855302 | node_1356481_815_15293126_938 | 0.033 | unb_TAPWIRE_OH | 8101002 | no | no |  |  | no |  |  | 0 | 0 | 0 | 0
oh_line_TAP_OH_5397613 |  | ABCN | node_8101002_200855717 | node_1357625_427_15294257_163 | 0.033 | unb_TAPWIRE_OH | 8101002 | no | no |  |  | no |  |  | 0 | 0 | 0 | 0

## overhead_line_conductor
data_type | static
owner_type | feeder
owner | 8101002
object | overhead_line_conductor
name | groupid | geometric_mean_radius | resistance | diameter | rating_summer_continuous | rating_summer_emergency | rating_winter_continuous | rating_winter_emergency | dcircuit | selected | comments
oh_cond_1/0_AAAC |  | 0.012 | 0.876 | 0.398 | 235 | 235 | 310 | 310 |  | no
oh_cond_1/0_ACSR |  | 0.012 | 0.888 | 0.398 | 265 | 265 | 330 | 330 |  | no
oh_cond_1/0_AL |  | 0.011 | 0.885 | 0.368 | 235 | 235 | 310 | 310 |  | no
oh_cond_2/0_CU |  | 0.013 | 0.44 | 0.414 | 295 | 295 | 425 | 425 |  | no
oh_cond_2_ACSR |  | 0.01 | 1.41 | 0.325 | 195 | 195 | 245 | 245 |  | no
oh_cond_2_CU |  | 0.009 | 0.873 | 0.292 | 190 | 190 | 270 | 270 |  | no
oh_cond_3_#7_CWD_30% |  | 0.005 | 3.07 | 0.311 | 125 | 125 | 195 | 195 |  | no
oh_cond_4/0_AL |  | 0.016 | 0.442 | 0.522 | 365 | 365 | 480 | 480 |  | no
oh_cond_4/0_CU |  | 0.017 | 0.278 | 0.522 | 395 | 290 | 570 | 570 |  | no
oh_cond_4_CU |  | 0.007 | 1.388 | 0.232 | 140 | 140 | 200 | 200 |  | no
oh_cond_477_MCM_AL |  | 0.025 | 0.198 | 0.792 | 605 | 605 | 810 | 810 |  | no
oh_cond_WP-4/0-CU |  | 0.015 | 0.273 | 0.81 | 340 | 340 | 390 | 390 |  | no

## regulator
data_type | static
owner_type | feeder
owner | 8101002
object | regulator
name | groupid | phases | fr | to | configuration | sense_node | dcircuit | selected | monitored | monitored_fields | class_monitored_fields | played | played_fields | comments
regulator_220524261 |  | ABCD | node_intto1_8101002_201009164 | node_8101002_201009164 | config_regulator_220524261 |  | 8101002 | no | no |  |  | no

## regulator_configuration
data_type | static
owner_type | feeder
owner | 8101002
object | regulator_configuration
name | groupid | connect_type | band_center | band_width | time_delay | dwell_time | raise_taps | lower_taps | current_transducer_ratio | power_transducer_ratio | compensator_r_setting_A | compensator_x_setting_A | compensator_r_setting_B | compensator_x_setting_B | compensator_r_setting_C | compensator_x_setting_C | CT_phase | PT_phase | regulation | control_level | Control | Type | tap_pos_A | tap_pos_B | tap_pos_C | dcircuit | selected | comments
config_regulator_220524261 |  | WYE_WYE | 123 | 3 |  |  | 16 | 16 | 400 | 40 | 0 | 0 | 0 | 0 | 0 | 0 | A | A | 0.1 | INDIVIDUAL | OUTPUT_VOLTAGE | A | 0 | 0 | 0 |  | no

## switch
data_type | static
owner_type | feeder
owner | 8101002
object | switch
name | groupid | phases | fr | to | phase_A_state | phase_B_state | phase_C_state | operating_mode | status | dcircuit | selected | monitored | monitored_fields | class_monitored_fields | played | played_fields | comments
switch_220416579 |  | ABCD | node_intto1_8101002_200855626 | node_8101002_200855626 | CLOSED | CLOSED | CLOSED | INDIVIDUAL |  | 8101002 | no | no |  |  | no
switch_220416580 |  | ABCD | node_intto1_8101002_200855618 | node_8101002_200855618 | CLOSED | CLOSED | CLOSED | INDIVIDUAL |  | 8101002 | no | no |  |  | no

## underground_line
data_type | static
owner_type | feeder
owner | 8101002
object | underground_line
name | groupid | phases | fr | to | length | configuration | dcircuit | selected | monitored | monitored_fields | class_monitored_fields | played | played_fields | comments
und_line_8101002_200855648 |  | ABCN | node_8101002_200917655 | node_8101002_200855648 | 97.789 | und_3P_1/0ALURD | 8101002 | no | no |  |  | no
und_line_8101002_200917605 |  | AN | node_8101002_200855919 | node_8101002_200917605 | 50.482 | und_1P_1/0ALURD | 8101002 | no | no |  |  | no
und_line_8101002_311894241 |  | ABCN | node_8101002_200855284 | node_intto1_8101002_311894241 | 88.413 | und_3P_2ALURD | 8101002 | no | no |  |  | no
und_line_TAP_UG_59444 |  | ABCN | node_8101002_200855648 | node_1356904_971_15294768_989 | 0.033 | und_TAPWIRE_UG | 8101002 | no | no |  |  | no
und_line_TAP_UG_1374230 |  | ABCN | node_8101002_311894241 | node_1356495_752_15294157_484 | 0.033 | und_TAPWIRE_UG | 8101002 | no | no |  |  | no

## underground_line_conductor
data_type | static
owner_type | feeder
owner | 8101002
object | underground_line_conductor
name | groupid | outer_diameter | conductor_gmr | conductor_diameter | conductor_resistance | neutral_gmr | neutral_diameter | neutral_resistance | neutral_strands | insulation_relative_permitivitty | shield_gmr | shield_resistance | rating_summer_continuous | rating_summer_emergency | rating_winter_continuous | rating_winter_emergency | dcircuit | selected | comments
und_cond_1P_1/0ALURD | [12 empty] | 226 | 226 | 237 | 237 |  | no
und_cond_3P_1/0ALURD | [12 empty] | 160 | 160 | 180 | 180 |  | no
und_cond_3P_2ALURD | [12 empty] | 125 | 125 | 140 | 140 |  | no
und_cond_TAPWIRE_UG | [12 empty] | 99999999 | 99999999 | 99999999 | 99999999 |  | no