## capacitor
data_type | static
owner_type | feeder
owner | 8100607
object | capacitor
name | groupid | parent | phases | nominal_voltage | pt_phase | phases_connected | switchA | switchB | switchC | control | voltage_set_high | voltage_set_low | VAr_set_high | VAr_set_low | current_set_high | current_set_low | capacitor_A | capacitor_B | capacitor_C | cap_nominal_voltage | time_delay | dwell_time | lockout_time | remote_sense | remote_sense_B | control_level | dcircuit | selected | monitored | monitored_fields | class_monitored_fields | played | played_fields | comments
cap_220368962 |  | node_1388746_853_15317735_535 | AN | 0 |  | AN | CLOSED |  |  | MANUAL | [6 empty] | 50000 |  |  | 4800 | [6 empty] | 8100607 | no | no |  |  | no
cap_220368972 |  | node_1388071_944_15309658_232 | AN | 0 |  | AN | CLOSED |  |  | MANUAL | [6 empty] | 50000 |  |  | 4800 | [6 empty] | 8100607 | no | no |  |  | no
cap_220369051 |  | node_1384309_669_15305481_759 | ABCN | 0 |  | ABCN | CLOSED | CLOSED | CLOSED | MANUAL | [6 empty] | 100000 | 100000 | 100000 | 4800 | [6 empty] | 8100607 | no | no |  |  | no
cap_220369152 |  | node_1372215_548_15322745_397 | AN | 0 |  | AN | CLOSED |  |  | MANUAL | [6 empty] | 50000 |  |  | 4800 | [6 empty] | 8100607 | no | no |  |  | no
cap_220369319 |  | node_1381277_508_15306320_229 | AN | 0 |  | AN | CLOSED |  |  | MANUAL | [6 empty] | 50000 |  |  | 4800 | [6 empty] | 8100607 | no | no |  |  | no
cap_220369320 |  | node_1381427_372_15302640_6 | AN | 0 |  | AN | CLOSED |  |  | MANUAL | [6 empty] | 50000 |  |  | 4800 | [6 empty] | 8100607 | no | no |  |  | no
cap_220440791 |  | node_1373234_707_15317525_843 | AN | 0 |  | AN | CLOSED |  |  | MANUAL | [6 empty] | 50000 |  |  | 4800 | [6 empty] | 8100607 | no | no |  |  | no
cap_220614834 |  | node_1384475_241_15309696_309 | AN | 0 |  | AN | CLOSED |  |  | MANUAL | [6 empty] | 50000 |  |  | 4800 | [6 empty] | 8100607 | no | no |  |  | no
cap_220617579 |  | node_1383245_625_15303023_821 | AN | 0 |  | AN | CLOSED |  |  | MANUAL | [6 empty] | 50000 |  |  | 4800 | [6 empty] | 8100607 | no | no |  |  | no
cap_311901599 |  | node_1387909_564_15309544_531 | AN | 0 |  | AN | CLOSED |  |  | MANUAL | [6 empty] | 50000 |  |  | 4800 | [6 empty] | 8100607 | no | no |  |  | no

## feeder
data_type | static
owner_type | feeder
owner | 8100607
object | feeder
name | transmission_bus | ARC | ADR | slack_bus | nom_voltages | num_nodes | num_ohlines | num_uglines | num_transformers | num_generators | num_pvs | num_storages | num_loads | miles | mw | mvar | losses_mw | losses_mvar | comments | use_feeder_load_shape | load_shape_scale | use_feeder_pv_shape | pv_shape_scale | description | restore_time | griddisconnect_scenario_probability | gridconnect_scenario_probability | use_energy_not_served | VOLL | discount_rate | yearly_load_growth_percent | planning_horizon | enable_traditional_project_deferral | lifetime_of_investment_years | start_year | base_year | year_the_investment_is_committed | revenue_requirement_scaling_factor | discount_rate | inflation_rate_for_investment | traditional_project_invested_capital | periodicity_of_investment_in_years | priority | maximum_total_investment_cost | DER_portfolio_NPV | DER_portfolio_BC_ratio | total_system_energy_avoided_cost_NPV | total_system_capacity_avoided_cost_NPV | total_system_ancillary_services_avoided_cost_NPV | total_system_CO2_avoided_cost_NPV | total_system_loss_of_load_avoided_cost_NPV | total_system_distribution_capacity_avoided_cost_NPV | total_system_investment_and_operational_cost_NPV | feeder_solar_pv_operating_cost_USdollarperkWh | feeder_energy_storage_operating_cost_USdollarperkWh | feeder_distributed_generator_operating_cost_USdollarperkWh | feeder_distributed_generator_CO2_cost_USdollarperkWh | feeder_demand_response_operating_cost_USdollarperkWh | feeder_solar_pv_investment_cost_USdollarperkW | feeder_energy_storage_investment_cost_USdollarperkW | feeder_distributed_generator_investment_cost_USdollarperkW | feeder_demand_response_investment_cost_USdollarperkW
8100607 |  | ts_slack | none | node_SOURCE_8100607 | 2771.281,7199.557 | 1147 | 1064 | 34 | 2 | 0 | 0 | 0 | 365 | 24.611 | 7.06 | 3.007 | 0 | 0 |  | 0 | 0 | 1 | 0 |  | 0 | 0 | 0 | 0 | 0 | 0 | 0 | 0 | 0 | 0 | 0 | 0 | 0 | 0 | 0 | 0 | 0 | 0 | 0 | 999999999 | 0 | 0 | 0 | 0 | 0 | 0 | 0 | 0 | 0 | 0 | 0 | 0 | 0 | 0 | 0 | 0 | 0 | 0

## fuse
data_type | static
owner_type | feeder
owner | 8100607
object | fuse
name | groupid | phases | fr | to | phase_A_status | phase_B_status | phase_C_status | repair_dist_type | current_limit | mean_replacement_time | status | dcircuit | selected | monitored | monitored_fields | class_monitored_fields | played | played_fields | comments
fuse_220382586 |  | AD | node_intto1_8100607_200967151 | node_8100607_200967151 | GOOD | GOOD | GOOD |  | 50 |  |  | 8100607 | no | no |  |  | no
fuse_220382596 |  | AD | node_intto1_8100607_200823566 | node_8100607_200823566 | GOOD | GOOD | GOOD |  | 40 |  |  | 8100607 | no | no |  |  | no
fuse_220382651 |  | AD | node_intto1_8100607_200824645 | node_8100607_200824645 | GOOD | GOOD | GOOD |  | 40 |  |  | 8100607 | no | no |  |  | no
fuse_220386421 |  | ABCD | node_intto1_8100607_200858681 | node_8100607_200858681 | GOOD | GOOD | GOOD |  | 100 |  |  | 8100607 | no | no |  |  | no
fuse_220386422 |  | ABCD | node_intto1_8100607_200858402 | node_8100607_200858402 | GOOD | GOOD | GOOD |  | 140 |  |  | 8100607 | no | no |  |  | no
fuse_220386423 |  | ABCD | node_intto1_8100607_200858746 | node_8100607_200858746 | GOOD | GOOD | GOOD |  | 100 |  |  | 8100607 | no | no |  |  | no
fuse_220386474 |  | ABCD | node_intto1_8100607_200859522 | node_8100607_200859522 | GOOD | GOOD | GOOD |  | 25 |  |  | 8100607 | no | no |  |  | no
fuse_220386489 |  | AD | node_intto1_8100607_200858776 | node_8100607_200858776 | GOOD | GOOD | GOOD |  | 100 |  |  | 8100607 | no | no |  |  | no
fuse_220386497 |  | AD | node_intto1_8100607_200858775 | node_8100607_200858775 | GOOD | GOOD | GOOD |  | 100 |  |  | 8100607 | no | no |  |  | no
fuse_220386499 |  | AD | node_intto1_8100607_200858686 | node_8100607_200858686 | GOOD | GOOD | GOOD |  | 100 |  |  | 8100607 | no | no |  |  | no
fuse_220386500 |  | AD | node_intto1_8100607_200858649 | node_8100607_200858649 | GOOD | GOOD | GOOD |  | 100 |  |  | 8100607 | no | no |  |  | no
fuse_220386501 |  | ABCN | node_intto1_8100607_200978977 | node_8100607_200978977 | GOOD | GOOD | GOOD |  | 25 |  |  | 8100607 | no | no |  |  | no
fuse_220386502 |  | ABCD | node_intto1_8100607_200858602 | node_8100607_200858602 | GOOD | GOOD | GOOD |  | 100 |  |  | 8100607 | no | no |  |  | no
fuse_220386512 |  | AD | node_intto1_8100607_200859576 | node_8100607_200859576 | GOOD | GOOD | GOOD |  | 75 |  |  | 8100607 | no | no |  |  | no
fuse_220388118 |  | AD | node_intto1_8100607_200955878 | node_8100607_200955878 | GOOD | GOOD | GOOD |  | 100 |  |  | 8100607 | no | no |  |  | no
fuse_220388138 |  | AD | node_intto1_8100607_200832437 | node_8100607_200832437 | GOOD | GOOD | GOOD |  | 100 |  |  | 8100607 | no | no |  |  | no
fuse_220388140 |  | AN | node_intto1_8100607_200831526 | node_8100607_200831526 | GOOD | GOOD | GOOD |  | 75 |  |  | 8100607 | no | no |  |  | no
fuse_220388203 |  | AD | node_intto1_8100607_200850000 | node_8100607_200850000 | GOOD | GOOD | GOOD |  | 60 |  |  | 8100607 | no | no |  |  | no
fuse_220388240 |  | AD | node_intto1_8100607_200914681 | node_8100607_200914681 | GOOD | GOOD | GOOD |  | 25 |  |  | 8100607 | no | no |  |  | no
fuse_220388242 |  | ABCD | node_intto1_8100607_200849994 | node_8100607_200849994 | GOOD | GOOD | GOOD |  | 60 |  |  | 8100607 | no | no |  |  | no
fuse_220388248 |  | ABCD | node_intto1_8100607_200849951 | node_8100607_200849951 | GOOD | GOOD | GOOD |  | 140 |  |  | 8100607 | no | no |  |  | no
fuse_220388752 |  | AD | node_intto1_8100607_200840924 | node_8100607_200840924 | GOOD | GOOD | GOOD |  | 80 |  |  | 8100607 | no | no |  |  | no
fuse_220388954 |  | ABCD | node_intto1_8100607_200854523 | node_8100607_200854523 | GOOD | GOOD | GOOD |  | 200 |  |  | 8100607 | no | no |  |  | no
fuse_220388964 |  | ABCD | node_intto1_8100607_200976844 | node_8100607_200976844 | GOOD | GOOD | GOOD |  | 80 |  |  | 8100607 | no | no |  |  | no
fuse_220388986 |  | AD | node_intto1_8100607_200854590 | node_8100607_200854590 | GOOD | GOOD | GOOD |  | 125 |  |  | 8100607 | no | no |  |  | no
fuse_220389035 |  | ABCN | node_intto1_8100607_200854619 | node_8100607_200854619 | GOOD | GOOD | GOOD |  | 40 |  |  | 8100607 | no | no |  |  | no
fuse_220389046 |  | AD | node_intto1_8100607_200854541 | node_8100607_200854541 | GOOD | GOOD | GOOD |  | 100 |  |  | 8100607 | no | no |  |  | no
fuse_220389053 |  | AD | node_intto1_220389053 | node_220389053 | GOOD | GOOD | GOOD |  | 60 |  |  | 8100607 | no | no |  |  | no
fuse_220389058 |  | AD | node_intto1_220389058 | node_220389058 | GOOD | GOOD | GOOD |  | 60 |  |  | 8100607 | no | no |  |  | no
fuse_220389065 |  | ABCD | node_intto1_8100607_200854623 | node_8100607_200854623 | GOOD | GOOD | GOOD |  | 85 |  |  | 8100607 | no | no |  |  | no
fuse_220389066 |  | AD | node_intto1_8100607_200854586 | node_8100607_200854586 | GOOD | GOOD | GOOD |  | 100 |  |  | 8100607 | no | no |  |  | no
fuse_220535856 |  | ABCD | node_intto1_8100607_200974503 | node_8100607_200974503 | GOOD | GOOD | GOOD |  | 10 |  |  | 8100607 | no | no |  |  | no
fuse_220546257 |  | AN | node_intto1_8100607_200958844 | node_8100607_200958844 | GOOD | GOOD | GOOD |  | 20 |  |  | 8100607 | no | no |  |  | no
fuse_220598027 |  | AN | node_intto1_8100607_201014961 | node_8100607_201014961 | GOOD | GOOD | GOOD |  | 20 |  |  | 8100607 | no | no |  |  | no
fuse_220600619 |  | AD | node_intto1_8100607_200832420 | node_8100607_200832420 | GOOD | GOOD | GOOD |  | 100 |  |  | 8100607 | no | no |  |  | no
fuse_310017112 |  | ABCD | node_intto1_8100607_200858393 | node_8100607_200858393 | GOOD | GOOD | GOOD |  | 30 |  |  | 8100607 | no | no |  |  | no
fuse_312081333 |  | AD | node_intto1_312081333 | node_312081333 | GOOD | GOOD | GOOD |  | 300 |  |  | 8100607 | no | no |  |  | no
fuse_312139701 |  | AN | node_intto1_8100607_312139700 | node_8100607_312139700 | GOOD | GOOD | GOOD |  | 15 |  |  | 8100607 | no | no |  |  | no

## line_configuration
data_type | static
owner_type | feeder
owner | 8100607
object | line_configuration
name | groupid | conductor_A | conductor_B | conductor_C | conductor_N | spacing | z11 | z12 | z13 | z21 | z22 | z23 | z31 | z32 | z33 | c11 | c12 | c13 | c21 | c22 | c23 | c31 | c32 | c33 | dcircuit | selected | comments
bal_1P_1/0AA |  | oh_cond_1/0_AAAC | oh_cond_1/0_AAAC | oh_cond_1/0_AAAC |  |  | 0.972+1.499j | 0.095+0.781j | 0.095+0.781j | 0.095+0.781j | 0.972+1.499j | 0.095+0.781j | 0.095+0.781j | 0.095+0.781j | 0.972+1.499j | 12.796 | -3.172 | -3.172 | -3.172 | 12.796 | -3.172 | -3.172 | -3.172 | 12.796 |  | no
bal_1P_1/0AC |  | oh_cond_1/0_ACSR | oh_cond_1/0_ACSR | oh_cond_1/0_ACSR |  |  | 0.983+1.218j | 0.095+0.781j | 0.095+0.781j | 0.095+0.781j | 0.983+1.218j | 0.095+0.781j | 0.095+0.781j | 0.095+0.781j | 0.983+1.218j | 12.796 | -3.172 | -3.172 | -3.172 | 12.796 | -3.172 | -3.172 | -3.172 | 12.796 |  | no
bal_1P_2AC |  | oh_cond_2_ACSR | oh_cond_2_ACSR | oh_cond_2_ACSR |  |  | 1.505+1.527j | 0.095+0.781j | 0.095+0.781j | 0.095+0.781j | 1.505+1.527j | 0.095+0.781j | 0.095+0.781j | 0.095+0.781j | 1.505+1.527j | 12.393 | -3.017 | -3.017 | -3.017 | 12.393 | -3.017 | -3.017 | -3.017 | 12.393 |  | no
bal_1P_4/0AC |  | oh_cond_4/0_ACSR | oh_cond_4/0_ACSR | oh_cond_4/0_ACSR |  |  | 0.54+1.457j | 0.095+0.781j | 0.095+0.781j | 0.095+0.781j | 0.54+1.457j | 0.095+0.781j | 0.095+0.781j | 0.095+0.781j | 0.54+1.457j | 13.554 | -3.469 | -3.469 | -3.469 | 13.554 | -3.469 | -3.469 | -3.469 | 13.554 |  | no
bal_1P_4AC |  | oh_cond_4_ACSR | oh_cond_4_ACSR | oh_cond_4_ACSR |  |  | 2.335+1.555j | 0.095+0.781j | 0.095+0.781j | 0.095+0.781j | 2.335+1.555j | 0.095+0.781j | 0.095+0.781j | 0.095+0.781j | 2.335+1.555j | 11.91 | -2.834 | -2.834 | -2.834 | 11.91 | -2.834 | -2.834 | -2.834 | 11.91 |  | no
bal_1P_4ACW |  | oh_cond_4A_CWD | oh_cond_4A_CWD | oh_cond_4A_CWD |  |  | 1.49+1.583j | 0.095+0.781j | 0.095+0.781j | 0.095+0.781j | 1.49+1.583j | 0.095+0.781j | 0.095+0.781j | 0.095+0.781j | 1.49+1.583j | 12.178 | -2.935 | -2.935 | -2.935 | 12.178 | -2.935 | -2.935 | -2.935 | 12.178 |  | no
bal_1P_4CU |  | oh_cond_4_CU | oh_cond_4_CU | oh_cond_4_CU |  |  | 1.483+1.565j | 0.095+0.781j | 0.095+0.781j | 0.095+0.781j | 1.483+1.565j | 0.095+0.781j | 0.095+0.781j | 0.095+0.781j | 1.483+1.565j | 11.78 | -2.785 | -2.785 | -2.785 | 11.78 | -2.785 | -2.785 | -2.785 | 11.78 |  | no
bal_1P_8DCW |  | oh_cond_8D_CWD | oh_cond_8D_CWD | oh_cond_8D_CWD |  |  | 3.605+1.647j | 0.095+0.781j | 0.095+0.781j | 0.095+0.781j | 3.605+1.647j | 0.095+0.781j | 0.095+0.781j | 0.095+0.781j | 3.605+1.647j | 11.681 | -2.748 | -2.748 | -2.748 | 11.681 | -2.748 | -2.748 | -2.748 | 11.681 |  | no
bal_1P_477AL |  | oh_cond_477_MCM_AL | oh_cond_477_MCM_AL | oh_cond_477_MCM_AL |  |  | 0.293+1.41j | 0.095+0.781j | 0.095+0.781j | 0.095+0.781j | 0.293+1.41j | 0.095+0.781j | 0.095+0.781j | 0.095+0.781j | 0.293+1.41j | 14.4 | -3.806 | -3.806 | -3.806 | 14.4 | -3.806 | -3.806 | -3.806 | 14.4 |  | no
bal_1P_DELTACUST |  | oh_cond_2/0_CU | oh_cond_2/0_CU | oh_cond_2/0_CU | oh_cond_3_#7_CWD_30% |  | 0.66+1.378j | 0.22+0.666j | 0.22+0.666j | 0.22+0.666j | 0.66+1.378j | 0.22+0.666j | 0.22+0.666j | 0.22+0.666j | 0.66+1.378j | 13.24 | -2.712 | -2.712 | -2.712 | 13.24 | -2.712 | -2.712 | -2.712 | 13.24 |  | no
bal_3P_1/0AA |  | oh_cond_1/0_AAAC | oh_cond_1/0_AAAC | oh_cond_1/0_AAAC |  |  | 0.972+1.499j | 0.095+0.781j | 0.095+0.781j | 0.095+0.781j | 0.972+1.499j | 0.095+0.781j | 0.095+0.781j | 0.095+0.781j | 0.972+1.499j | 12.796 | -3.172 | -3.172 | -3.172 | 12.796 | -3.172 | -3.172 | -3.172 | 12.796 |  | no
bal_3P_1/0AC |  | oh_cond_1/0_ACSR | oh_cond_1/0_ACSR | oh_cond_1/0_ACSR |  |  | 0.983+1.497j | 0.095+0.781j | 0.095+0.781j | 0.095+0.781j | 0.983+1.497j | 0.095+0.781j | 0.095+0.781j | 0.095+0.781j | 0.983+1.497j | 12.796 | -3.172 | -3.172 | -3.172 | 12.796 | -3.172 | -3.172 | -3.172 | 12.796 |  | no
bal_3P_2AC |  | oh_cond_2_ACSR | oh_cond_2_ACSR | oh_cond_2_ACSR |  |  | 1.505+1.527j | 0.095+0.781j | 0.095+0.781j | 0.095+0.781j | 1.505+1.527j | 0.095+0.781j | 0.095+0.781j | 0.095+0.781j | 1.505+1.527j | 12.393 | -3.017 | -3.017 | -3.017 | 12.393 | -3.017 | -3.017 | -3.017 | 12.393 |  | no
bal_3P_2CU |  | oh_cond_2_CU | oh_cond_2_CU | oh_cond_2_CU |  |  | 0.968+1.536j | 0.095+0.781j | 0.095+0.781j | 0.095+0.781j | 0.968+1.536j | 0.095+0.781j | 0.095+0.781j | 0.095+0.781j | 0.968+1.536j | 12.191 | -2.94 | -2.94 | -2.94 | 12.191 | -2.94 | -2.94 | -2.94 | 12.191 |  | no
bal_3P_4/0AA |  | oh_cond_4/0_AAAC | oh_cond_4/0_AAAC | oh_cond_4/0_AAAC |  |  | 0.534+1.457j | 0.095+0.781j | 0.095+0.781j | 0.095+0.781j | 0.534+1.457j | 0.095+0.781j | 0.095+0.781j | 0.095+0.781j | 0.534+1.457j | 13.554 | -3.469 | -3.469 | -3.469 | 13.554 | -3.469 | -3.469 | -3.469 | 13.554 |  | no
bal_3P_4/0AC |  | oh_cond_4/0_ACSR | oh_cond_4/0_ACSR | oh_cond_4/0_ACSR |  |  | 0.54+1.457j | 0.095+0.781j | 0.095+0.781j | 0.095+0.781j | 0.54+1.457j | 0.095+0.781j | 0.095+0.781j | 0.095+0.781j | 0.54+1.457j | 13.554 | -3.469 | -3.469 | -3.469 | 13.554 | -3.469 | -3.469 | -3.469 | 13.554 |  | no
bal_3P_4CU |  | oh_cond_4_CU | oh_cond_4_CU | oh_cond_4_CU |  |  | 1.483+1.565j | 0.095+0.781j | 0.095+0.781j | 0.095+0.781j | 1.483+1.565j | 0.095+0.781j | 0.095+0.781j | 0.095+0.781j | 1.483+1.565j | 11.78 | -2.785 | -2.785 | -2.785 | 11.78 | -2.785 | -2.785 | -2.785 | 11.78 |  | no
bal_3P_477AL |  | oh_cond_477_MCM_AL | oh_cond_477_MCM_AL | oh_cond_477_MCM_AL |  |  | 0.293+1.41j | 0.095+0.775j | 0.095+0.775j | 0.095+0.775j | 0.293+1.41j | 0.095+0.775j | 0.095+0.775j | 0.095+0.775j | 0.293+1.41j | 14.305 | -3.735 | -3.735 | -3.735 | 14.305 | -3.735 | -3.735 | -3.735 | 14.305 |  | no
unb_TAPWIRE_OH |  | oh_cond_WP-4/0-CU | oh_cond_WP-4/0-CU | oh_cond_WP-4/0-CU | oh_cond_WP-4/0-CU |  | 0.365+1.097j | 0.093+0.433j | 0.094+0.34j | 0.093+0.433j | 0.368+1.078j | 0.095+0.401j | 0.094+0.34j | 0.095+0.401j | 0.368+1.077j | 14.911 | -4.341 | -1.953 | -4.341 | 15.781 | -3.724 | -1.953 | -3.724 | 14.818 |  | no
und_1P_1/0ALURD_1/0AL(N) |  | und_cond_1P_1/0ALURD_1/0AL(N) | und_cond_1P_1/0ALURD_1/0AL(N) | und_cond_1P_1/0ALURD_1/0AL(N) |  |  | 1.674+0.526j | 0.0+0.0j | 0.0+0.0j | 0.0+0.0j | 1.674+0.526j | 0.0+0.0j | 0.0+0.0j | 0.0+0.0j | 1.674+0.526j | 530.19 | 0 | 0 | 0 | 530.19 | 0 | 0 | 0 | 530.19 |  | no
und_1P_2ALURD |  | und_cond_1P_2ALURD | und_cond_1P_2ALURD | und_cond_1P_2ALURD |  |  | 2.379+0.823j | 0.0+0.0j | 0.0+0.0j | 0.0+0.0j | 2.379+0.823j | 0.0+0.0j | 0.0+0.0j | 0.0+0.0j | 2.379+0.823j | 401.497 | 0 | 0 | 0 | 401.497 | 0 | 0 | 0 | 401.497 |  | no
und_1P_2ALURD_2AL(N) |  | und_cond_1P_2ALURD_2AL(N) | und_cond_1P_2ALURD_2AL(N) | und_cond_1P_2ALURD_2AL(N) |  |  | 2.379+0.823j | 0.0+0.0j | 0.0+0.0j | 0.0+0.0j | 2.379+0.823j | 0.0+0.0j | 0.0+0.0j | 0.0+0.0j | 2.379+0.823j | 401.497 | 0 | 0 | 0 | 401.497 | 0 | 0 | 0 | 401.497 |  | no
und_1P_DELTACUST |  | und_cond_1P_DELTACUST | und_cond_1P_DELTACUST | und_cond_1P_DELTACUST |  |  | 0.179+0.233j | 0.061-0.024j | 0.061-0.024j | 0.061-0.024j | 0.179+0.233j | 0.061-0.024j | 0.061-0.024j | 0.061-0.024j | 0.179+0.233j | 324.124 | 0 | 0 | 0 | 324.124 | 0 | 0 | 0 | 324.124 |  | no
und_2P_2ALURD_2AL(N) |  | und_cond_2P_2ALURD_2AL(N) | und_cond_2P_2ALURD_2AL(N) | und_cond_2P_2ALURD_2AL(N) |  |  | 2.238+0.566j | 0.507+0.168j | 0.507+0.168j | 0.507+0.168j | 2.238+0.566j | 0.507+0.168j | 0.507+0.168j | 0.507+0.168j | 2.238+0.566j | 401.498 | 0 | 0 | 0 | 401.498 | 0 | 0 | 0 | 401.498 |  | no
und_3P_2ALURD_2AL(N) |  | und_cond_3P_2ALURD_2AL(N) | und_cond_3P_2ALURD_2AL(N) | und_cond_3P_2ALURD_2AL(N) |  |  | 2.125+0.49j | 0.384+0.067j | 0.384+0.067j | 0.384+0.067j | 2.125+0.49j | 0.384+0.067j | 0.384+0.067j | 0.384+0.067j | 2.125+0.49j | 401.497 | 0 | 0 | 0 | 401.497 | 0 | 0 | 0 | 401.497 |  | no
und_3P_2CUURD |  | und_cond_3P_2CUURD | und_cond_3P_2CUURD | und_cond_3P_2CUURD |  |  | 1.412+0.529j | 0.346+0.109j | 0.346+0.109j | 0.346+0.109j | 1.412+0.529j | 0.346+0.109j | 0.346+0.109j | 0.346+0.109j | 1.412+0.529j | 401.497 | 0 | 0 | 0 | 401.497 | 0 | 0 | 0 | 401.497 |  | no
und_TAPWIRE_UG |  | und_cond_TAPWIRE_UG | und_cond_TAPWIRE_UG | und_cond_TAPWIRE_UG |  |  | 0.001+0.001j | 0.0+0.0j | 0.0+0.0j | 0.0+0.0j | 0.001+0.001j | 0.0+0.0j | 0.0+0.0j | 0.0+0.0j | 0.001+0.001j | 0 | 0 | 0 | 0 | 0 | 0 | 0 | 0 | 0 |  | no

## load
data_type | static
owner_type | feeder
owner | 8100607
object | load
name | groupid | parent | bustype | phases | nominal_voltage | load_class | constant_power_A | constant_power_B | constant_power_C | constant_current_A | constant_current_B | constant_current_C | constant_impedance_A | constant_impedance_B | constant_impedance_C | base_power_A | base_power_B | base_power_C | power_pf_A | power_pf_B | power_pf_C | current_pf_A | current_pf_B | current_pf_C | impedance_pf_A | impedance_pf_B | impedance_pf_C | power_fraction_A | power_fraction_B | power_fraction_C | current_fraction_A | current_fraction_B | current_fraction_C | impedance_fraction_A | impedance_fraction_B | impedance_fraction_C | dcircuit | selected | monitored | monitored_fields | class_monitored_fields | played | played_fields | base_kw_A | base_kw_B | base_kw_C | kw_A | kw_B | kw_C | comments | critical_load | dem_resp_lb | dem_resp_ub | dem_resp_shortage_cost | dem_resp_surplus_cost | num_customers
load_220335615 |  | node_1385616_975_15315198_987 |  | AN | 0 | Residential | 33588+14308.428j | 0 | 0 | 0 | 0 | 0 | [24 empty] | 8100607 | no | no |  |  | no |  | 0 | 0 | 0 | 0 | 0 | 0 |  | 1 | 1 | 1 | 0 | 0 | 0
load_220335619 |  | node_1385324_844_15316277_78 |  | AN | 0 | Residential | 16754.4+7137.345j | 0 | 0 | 0 | 0 | 0 | [24 empty] | 8100607 | no | no |  |  | no |  | 0 | 0 | 0 | 0 | 0 | 0 |  | 1 | 1 | 1 | 0 | 0 | 0
load_220335636 |  | node_1385724_467_15315533_214 |  | AN | 0 | Residential | 5832+2484.422j | 0 | 0 | 0 | 0 | 0 | [24 empty] | 8100607 | no | no |  |  | no |  | 0 | 0 | 0 | 0 | 0 | 0 |  | 1 | 1 | 1 | 0 | 0 | 0
load_220335638 |  | node_1388654_905_15317508_964 |  | AN | 0 | Residential | 13701.6+5836.857j | 0 | 0 | 0 | 0 | 0 | [24 empty] | 8100607 | no | no |  |  | no |  | 0 | 0 | 0 | 0 | 0 | 0 |  | 1 | 1 | 1 | 0 | 0 | 0
load_220335639 |  | node_1388763_775_15317959_441 |  | AN | 0 | Residential | 15141.6+6450.295j | 0 | 0 | 0 | 0 | 0 | [24 empty] | 8100607 | no | no |  |  | no |  | 0 | 0 | 0 | 0 | 0 | 0 |  | 1 | 1 | 1 | 0 | 0 | 0
load_220335640 |  | node_1388738_626_15318231_729 |  | AN | 0 | Residential | 8496+3619.281j | 0 | 0 | 0 | 0 | 0 | [24 empty] | 8100607 | no | no |  |  | no |  | 0 | 0 | 0 | 0 | 0 | 0 |  | 1 | 1 | 1 | 0 | 0 | 0
load_220335641 |  | node_1388715_364_15318522_223 |  | AN | 0 | Residential | 20066.4+8548.251j | 0 | 0 | 0 | 0 | 0 | [24 empty] | 8100607 | no | no |  |  | no |  | 0 | 0 | 0 | 0 | 0 | 0 |  | 1 | 1 | 1 | 0 | 0 | 0
load_220335642 |  | node_1388689_537_15318825_198 |  | AN | 0 | Residential | 12319.2+5247.957j | 0 | 0 | 0 | 0 | 0 | [24 empty] | 8100607 | no | no |  |  | no |  | 0 | 0 | 0 | 0 | 0 | 0 |  | 1 | 1 | 1 | 0 | 0 | 0
load_220335643 |  | node_1388663_659_15319119_586 |  | AN | 0 | Residential | 4104+1748.297j | 0 | 0 | 0 | 0 | 0 | [24 empty] | 8100607 | no | no |  |  | no |  | 0 | 0 | 0 | 0 | 0 | 0 |  | 1 | 1 | 1 | 0 | 0 | 0
load_220335644 |  | node_1388636_239_15319432_287 |  | AN | 0 | Residential | 18590.4+7919.477j | 0 | 0 | 0 | 0 | 0 | [24 empty] | 8100607 | no | no |  |  | no |  | 0 | 0 | 0 | 0 | 0 | 0 |  | 1 | 1 | 1 | 0 | 0 | 0
load_220335645 |  | node_1388612_665_15319680_251 |  | AN | 0 | Residential | 11764.8+5011.784j | 0 | 0 | 0 | 0 | 0 | [24 empty] | 8100607 | no | no |  |  | no |  | 0 | 0 | 0 | 0 | 0 | 0 |  | 1 | 1 | 1 | 0 | 0 | 0
load_220335646 |  | node_1386040_32_15315668_257 |  | AN | 0 | Residential | 17352+7391.921j | 0 | 0 | 0 | 0 | 0 | [24 empty] | 8100607 | no | no |  |  | no |  | 0 | 0 | 0 | 0 | 0 | 0 |  | 1 | 1 | 1 | 0 | 0 | 0
load_220335647 |  | node_1388587_811_15319950_423 |  | AN | 0 | Residential | 9388.8+3999.612j | 0 | 0 | 0 | 0 | 0 | [24 empty] | 8100607 | no | no |  |  | no |  | 0 | 0 | 0 | 0 | 0 | 0 |  | 1 | 1 | 1 | 0 | 0 | 0
load_220335648 |  | node_1388424_915_15320311_053 |  | AN | 0 | Residential | 10072.8+4290.995j | 0 | 0 | 0 | 0 | 0 | [24 empty] | 8100607 | no | no |  |  | no |  | 0 | 0 | 0 | 0 | 0 | 0 |  | 1 | 1 | 1 | 0 | 0 | 0
load_220335649 |  | node_1388808_984_15320401_421 |  | AN | 0 | Residential | 8157.6+3475.123j | 0 | 0 | 0 | 0 | 0 | [24 empty] | 8100607 | no | no |  |  | no |  | 0 | 0 | 0 | 0 | 0 | 0 |  | 1 | 1 | 1 | 0 | 0 | 0
load_220335650 |  | node_1388248_019_15320608_545 |  | AN | 0 | Residential | 7401.6+3153.068j | 0 | 0 | 0 | 0 | 0 | [24 empty] | 8100607 | no | no |  |  | no |  | 0 | 0 | 0 | 0 | 0 | 0 |  | 1 | 1 | 1 | 0 | 0 | 0
load_220335651 |  | node_1388656_6_15320763_17 |  | AN | 0 | Residential | 10627.2+4527.168j | 0 | 0 | 0 | 0 | 0 | [24 empty] | 8100607 | no | no |  |  | no |  | 0 | 0 | 0 | 0 | 0 | 0 |  | 1 | 1 | 1 | 0 | 0 | 0
load_220335652 |  | node_1386397_97_15315807_238 |  | AN | 0 | Residential | 3888+1656.281j | 0 | 0 | 0 | 0 | 0 | [24 empty] | 8100607 | no | no |  |  | no |  | 0 | 0 | 0 | 0 | 0 | 0 |  | 1 | 1 | 1 | 0 | 0 | 0
load_220335653 |  | node_1386644_907_15315895_471 |  | AN | 0 | Residential | 2160+920.156j | 0 | 0 | 0 | 0 | 0 | [24 empty] | 8100607 | no | no |  |  | no |  | 0 | 0 | 0 | 0 | 0 | 0 |  | 1 | 1 | 1 | 0 | 0 | 0
load_220335654 |  | node_1386552_175_15315558_419 |  | AN | 0 | Residential | 6832.8+2910.761j | 0 | 0 | 0 | 0 | 0 | [24 empty] | 8100607 | no | no |  |  | no |  | 0 | 0 | 0 | 0 | 0 | 0 |  | 1 | 1 | 1 | 0 | 0 | 0
load_220335656 |  | node_1386980_789_15316286_729 |  | AN | 0 | Residential | 6804+2898.492j | 0 | 0 | 0 | 0 | 0 | [24 empty] | 8100607 | no | no |  |  | no |  | 0 | 0 | 0 | 0 | 0 | 0 |  | 1 | 1 | 1 | 0 | 0 | 0
load_220335657 |  | node_1386923_901_15316611_804 |  | AN | 0 | Residential | 3240+1380.234j | 0 | 0 | 0 | 0 | 0 | [24 empty] | 8100607 | no | no |  |  | no |  | 0 | 0 | 0 | 0 | 0 | 0 |  | 1 | 1 | 1 | 0 | 0 | 0
load_220335658 |  | node_1387247_5_15316515_036 |  | AN | 0 | Residential | 12506.4+5327.704j | 0 | 0 | 0 | 0 | 0 | [24 empty] | 8100607 | no | no |  |  | no |  | 0 | 0 | 0 | 0 | 0 | 0 |  | 1 | 1 | 1 | 0 | 0 | 0
load_220335661 |  | node_1387846_974_15317019_116 |  | AN | 0 | Residential | 20635.2+8790.558j | 0 | 0 | 0 | 0 | 0 | [24 empty] | 8100607 | no | no |  |  | no |  | 0 | 0 | 0 | 0 | 0 | 0 |  | 1 | 1 | 1 | 0 | 0 | 0
load_220335662 |  | node_1387989_957_15317139_657 |  | AN | 0 | Residential | 4507.2+1920.059j | 0 | 0 | 0 | 0 | 0 | [24 empty] | 8100607 | no | no |  |  | no |  | 0 | 0 | 0 | 0 | 0 | 0 |  | 1 | 1 | 1 | 0 | 0 | 0
load_220336092 |  | node_1391236_928_15317691_348 |  | AN | 0 | Residential | 20505.6+8735.349j | 0 | 0 | 0 | 0 | 0 | [24 empty] | 8100607 | no | no |  |  | no |  | 0 | 0 | 0 | 0 | 0 | 0 |  | 1 | 1 | 1 | 0 | 0 | 0
load_220336093 |  | node_1391760_571_15317696_15 |  | AN | 0 | Residential | 55303.2+23559.065j | 0 | 0 | 0 | 0 | 0 | [24 empty] | 8100607 | no | no |  |  | no |  | 0 | 0 | 0 | 0 | 0 | 0 |  | 1 | 1 | 1 | 0 | 0 | 0
load_220336094 |  | node_1389387_041_15317767_909 |  | AN | 0 | Residential | 49399.2+21043.971j | 0 | 0 | 0 | 0 | 0 | [24 empty] | 8100607 | no | no |  |  | no |  | 0 | 0 | 0 | 0 | 0 | 0 |  | 1 | 1 | 1 | 0 | 0 | 0
load_220336095 |  | node_1389643_071_15317717_335 |  | AN | 0 | Residential | 12679.2+5401.317j | 0 | 0 | 0 | 0 | 0 | [24 empty] | 8100607 | no | no |  |  | no |  | 0 | 0 | 0 | 0 | 0 | 0 |  | 1 | 1 | 1 | 0 | 0 | 0
load_220336096 |  | node_1389859_757_15317884_352 |  | AN | 0 | Residential | 24177.6+10299.614j | 0 | 0 | 0 | 0 | 0 | [24 empty] | 8100607 | no | no |  |  | no |  | 0 | 0 | 0 | 0 | 0 | 0 |  | 1 | 1 | 1 | 0 | 0 | 0
load_220336097 |  | node_1390101_653_15317907_493 |  | AN | 0 | Residential | 35841.6+15268.458j | 0 | 0 | 0 | 0 | 0 | [24 empty] | 8100607 | no | no |  |  | no |  | 0 | 0 | 0 | 0 | 0 | 0 |  | 1 | 1 | 1 | 0 | 0 | 0
load_220336099 |  | node_1391062_204_15317866_2 |  | AN | 0 | Residential | 10958.4+4668.259j | 0 | 0 | 0 | 0 | 0 | [24 empty] | 8100607 | no | no |  |  | no |  | 0 | 0 | 0 | 0 | 0 | 0 |  | 1 | 1 | 1 | 0 | 0 | 0
load_220336169 |  | node_1387260_29_15309151_33 |  | AN | 0 | Residential | 11656.8+4965.776j | 0 | 0 | 0 | 0 | 0 | [24 empty] | 8100607 | no | no |  |  | no |  | 0 | 0 | 0 | 0 | 0 | 0 |  | 1 | 1 | 1 | 0 | 0 | 0
load_220336170 |  | node_1387547_608_15309314_066 |  | AN | 0 | Residential | 24379.2+10385.496j | 0 | 0 | 0 | 0 | 0 | [24 empty] | 8100607 | no | no |  |  | no |  | 0 | 0 | 0 | 0 | 0 | 0 |  | 1 | 1 | 1 | 0 | 0 | 0
load_220336171 |  | node_1387940_127_15309545_616 |  | AN | 0 | Residential | 15703.2+6689.535j | 0 | 0 | 0 | 0 | 0 | [24 empty] | 8100607 | no | no |  |  | no |  | 0 | 0 | 0 | 0 | 0 | 0 |  | 1 | 1 | 1 | 0 | 0 | 0
load_220336172 |  | node_1387950_838_15310264_429 |  | AN | 0 | NonResidential | 2476.8+1055.112j | 0 | 0 | 0 | 0 | 0 | [24 empty] | 8100607 | no | no |  |  | no |  | 0 | 0 | 0 | 0 | 0 | 0 |  | 1 | 1 | 1 | 0 | 0 | 0
load_220336173 |  | node_1388423_803_15309898_153 |  | AN | 0 | Residential | 3880.8+1653.214j | 0 | 0 | 0 | 0 | 0 | [24 empty] | 8100607 | no | no |  |  | no |  | 0 | 0 | 0 | 0 | 0 | 0 |  | 1 | 1 | 1 | 0 | 0 | 0
load_220338650 |  | node_1384302_972_15304477_146 |  | AN | 0 | Residential | 68486.4+29175.084j | 0 | 0 | 0 | 0 | 0 | [24 empty] | 8100607 | no | no |  |  | no |  | 0 | 0 | 0 | 0 | 0 | 0 |  | 1 | 1 | 1 | 0 | 0 | 0
load_220338821 |  | node_1384033_858_15299183_213 |  | AN | 0 | NonResidential | 28269.6+12042.799j | 0 | 0 | 0 | 0 | 0 | [24 empty] | 8100607 | no | no |  |  | no |  | 0 | 0 | 0 | 0 | 0 | 0 |  | 1 | 1 | 1 | 0 | 0 | 0
load_220338822 |  | node_1384023_21_15299183_331 |  | BN | 0 | NonResidential | 0 | 28269.6+12042.799j | 0 | 0 | 0 | 0 | [24 empty] | 8100607 | no | no |  |  | no |  | 0 | 0 | 0 | 0 | 0 | 0 |  | 1 | 1 | 1 | 0 | 0 | 0
load_220338823 |  | node_1384042_219_15299180_52 |  | CN | 0 | NonResidential | 0 | 0 | 28269.6+12042.799j | 0 | 0 | 0 | [24 empty] | 8100607 | no | no |  |  | no |  | 0 | 0 | 0 | 0 | 0 | 0 |  | 1 | 1 | 1 | 0 | 0 | 0
load_220338840 |  | node_1384123_605_15304797_325 |  | AN | 0 | Residential | 33696+14354.436j | 0 | 0 | 0 | 0 | 0 | [24 empty] | 8100607 | no | no |  |  | no |  | 0 | 0 | 0 | 0 | 0 | 0 |  | 1 | 1 | 1 | 0 | 0 | 0
load_220338841 |  | node_1383779_735_15304789_828 |  | AN | 0 | Residential | 17107.2+7287.637j | 0 | 0 | 0 | 0 | 0 | [24 empty] | 8100607 | no | no |  |  | no |  | 0 | 0 | 0 | 0 | 0 | 0 |  | 1 | 1 | 1 | 0 | 0 | 0
load_220338842 |  | node_1383750_745_15304412_682 |  | AN | 0 | Residential | 44841.6+19102.442j | 0 | 0 | 0 | 0 | 0 | [24 empty] | 8100607 | no | no |  |  | no |  | 0 | 0 | 0 | 0 | 0 | 0 |  | 1 | 1 | 1 | 0 | 0 | 0
load_220338845 |  | node_1384212_321_15305301_363 |  | AN | 0 | Residential | 6105.6+2600.975j | 0 | 0 | 0 | 0 | 0 | [24 empty] | 8100607 | no | no |  |  | no |  | 0 | 0 | 0 | 0 | 0 | 0 |  | 1 | 1 | 1 | 0 | 0 | 0
load_220338846 |  | node_1383730_196_15305284_325 |  | AN | 0 | Residential | 16588.8+7066.799j | 0 | 0 | 0 | 0 | 0 | [24 empty] | 8100607 | no | no |  |  | no |  | 0 | 0 | 0 | 0 | 0 | 0 |  | 1 | 1 | 1 | 0 | 0 | 0
load_220338853 |  | node_1383874_334_15305272_279 |  | AN | 0 | NonResidential | 3290.4+1401.705j | 0 | 0 | 0 | 0 | 0 | [24 empty] | 8100607 | no | no |  |  | no |  | 0 | 0 | 0 | 0 | 0 | 0 |  | 1 | 1 | 1 | 0 | 0 | 0
load_220338854 |  | node_1383940_171_15305649_765 |  | AN | 0 | Residential | 30448.8+12971.134j | 0 | 0 | 0 | 0 | 0 | [24 empty] | 8100607 | no | no |  |  | no |  | 0 | 0 | 0 | 0 | 0 | 0 |  | 1 | 1 | 1 | 0 | 0 | 0
load_220338855 |  | node_1383948_841_15305966_42 |  | AN | 0 | Residential | 36468+15535.303j | 0 | 0 | 0 | 0 | 0 | [24 empty] | 8100607 | no | no |  |  | no |  | 0 | 0 | 0 | 0 | 0 | 0 |  | 1 | 1 | 1 | 0 | 0 | 0
load_220338878 |  | node_1384099_014_15302339_927 |  | AN | 0 | Residential | 33840+14415.78j | 0 | 0 | 0 | 0 | 0 | [24 empty] | 8100607 | no | no |  |  | no |  | 0 | 0 | 0 | 0 | 0 | 0 |  | 1 | 1 | 1 | 0 | 0 | 0
load_220338879 |  | node_1384166_074_15302675_476 |  | AN | 0 | Residential | 25459.2+10845.574j | 0 | 0 | 0 | 0 | 0 | [24 empty] | 8100607 | no | no |  |  | no |  | 0 | 0 | 0 | 0 | 0 | 0 |  | 1 | 1 | 1 | 0 | 0 | 0
load_220338880 |  | node_1384295_143_15303219_092 |  | AN | 0 | Residential | 18190.8+7749.248j | 0 | 0 | 0 | 0 | 0 | [24 empty] | 8100607 | no | no |  |  | no |  | 0 | 0 | 0 | 0 | 0 | 0 |  | 1 | 1 | 1 | 0 | 0 | 0
load_220338881 |  | node_1384290_931_15303245_073 |  | AN | 0 | Residential | 18190.8+7749.248j | 0 | 0 | 0 | 0 | 0 | [24 empty] | 8100607 | no | no |  |  | no |  | 0 | 0 | 0 | 0 | 0 | 0 |  | 1 | 1 | 1 | 0 | 0 | 0
load_220338883 |  | node_1384183_731_15304120_351 |  | AN | 0 | Residential | 41076+17498.303j | 0 | 0 | 0 | 0 | 0 | [24 empty] | 8100607 | no | no |  |  | no |  | 0 | 0 | 0 | 0 | 0 | 0 |  | 1 | 1 | 1 | 0 | 0 | 0
load_220338884 |  | node_1384258_697_15304640_994 |  | AN | 0 | Residential | 11836.8+5042.456j | 0 | 0 | 0 | 0 | 0 | [24 empty] | 8100607 | no | no |  |  | no |  | 0 | 0 | 0 | 0 | 0 | 0 |  | 1 | 1 | 1 | 0 | 0 | 0
load_220338885 |  | node_1384326_309_15305048_911 |  | AN | 0 | Residential | 37598.4+16016.851j | 0 | 0 | 0 | 0 | 0 | [24 empty] | 8100607 | no | no |  |  | no |  | 0 | 0 | 0 | 0 | 0 | 0 |  | 1 | 1 | 1 | 0 | 0 | 0
load_220338886 |  | node_1384341_569_15305675_8 |  | AN | 0 | Residential | 93319.2+39753.813j | 0 | 0 | 0 | 0 | 0 | [24 empty] | 8100607 | no | no |  |  | no |  | 0 | 0 | 0 | 0 | 0 | 0 |  | 1 | 1 | 1 | 0 | 0 | 0
load_220338887 |  | node_1384350_049_15305987_405 |  | AN | 0 | Residential | 417.6+177.897j | 0 | 0 | 0 | 0 | 0 | [24 empty] | 8100607 | no | no |  |  | no |  | 0 | 0 | 0 | 0 | 0 | 0 |  | 1 | 1 | 1 | 0 | 0 | 0
load_220338888 |  | node_1384358_265_15306296_391 |  | AN | 0 | Residential | 43502.4+18531.945j | 0 | 0 | 0 | 0 | 0 | [24 empty] | 8100607 | no | no |  |  | no |  | 0 | 0 | 0 | 0 | 0 | 0 |  | 1 | 1 | 1 | 0 | 0 | 0
load_220338889 |  | node_1384112_717_15302064_809 |  | AN | 0 | Residential | 3045.6+1297.42j | 0 | 0 | 0 | 0 | 0 | [24 empty] | 8100607 | no | no |  |  | no |  | 0 | 0 | 0 | 0 | 0 | 0 |  | 1 | 1 | 1 | 0 | 0 | 0
load_220338890 |  | node_1383939_049_15303381_456 |  | AN | 0 | Residential | 64288.8+27386.914j | 0 | 0 | 0 | 0 | 0 | [24 empty] | 8100607 | no | no |  |  | no |  | 0 | 0 | 0 | 0 | 0 | 0 |  | 1 | 1 | 1 | 0 | 0 | 0
load_220341948 |  | node_1384094_991_15314987_046 |  | AN | 0 | Residential | 8056.8+3432.182j | 0 | 0 | 0 | 0 | 0 | [24 empty] | 8100607 | no | no |  |  | no |  | 0 | 0 | 0 | 0 | 0 | 0 |  | 1 | 1 | 1 | 0 | 0 | 0
load_220342854 |  | node_1372264_11_15322435_693 |  | AN | 0 | Residential | 3052.8+1300.487j | 0 | 0 | 0 | 0 | 0 | [24 empty] | 8100607 | no | no |  |  | no |  | 0 | 0 | 0 | 0 | 0 | 0 |  | 1 | 1 | 1 | 0 | 0 | 0
load_220342855 |  | node_1372534_455_15322901_912 |  | AN | 0 | Residential | 13140+5597.617j | 0 | 0 | 0 | 0 | 0 | [24 empty] | 8100607 | no | no |  |  | no |  | 0 | 0 | 0 | 0 | 0 | 0 |  | 1 | 1 | 1 | 0 | 0 | 0
load_220342856 |  | node_1372194_043_15323192_551 |  | AN | 0 | Residential | 3520.8+1499.855j | 0 | 0 | 0 | 0 | 0 | [24 empty] | 8100607 | no | no |  |  | no |  | 0 | 0 | 0 | 0 | 0 | 0 |  | 1 | 1 | 1 | 0 | 0 | 0
load_220342858 |  | node_1372217_186_15323932_831 |  | AN | 0 | Residential | 9230.4+3932.134j | 0 | 0 | 0 | 0 | 0 | [24 empty] | 8100607 | no | no |  |  | no |  | 0 | 0 | 0 | 0 | 0 | 0 |  | 1 | 1 | 1 | 0 | 0 | 0
load_220342859 |  | node_1372289_643_15324353_179 |  | AN | 0 | Residential | 46094.4+19636.132j | 0 | 0 | 0 | 0 | 0 | [24 empty] | 8100607 | no | no |  |  | no |  | 0 | 0 | 0 | 0 | 0 | 0 |  | 1 | 1 | 1 | 0 | 0 | 0
load_220342860 |  | node_1372133_013_15324572_71 |  | AN | 0 | Residential | 20462.4+8716.946j | 0 | 0 | 0 | 0 | 0 | [24 empty] | 8100607 | no | no |  |  | no |  | 0 | 0 | 0 | 0 | 0 | 0 |  | 1 | 1 | 1 | 0 | 0 | 0
load_220342861 |  | node_1372101_202_15324828_015 |  | AN | 0 | Residential | 34581.6+14731.7j | 0 | 0 | 0 | 0 | 0 | [24 empty] | 8100607 | no | no |  |  | no |  | 0 | 0 | 0 | 0 | 0 | 0 |  | 1 | 1 | 1 | 0 | 0 | 0
load_220342863 |  | node_1371783_636_15325305_225 |  | AN | 0 | Residential | 6832.8+2910.761j | 0 | 0 | 0 | 0 | 0 | [24 empty] | 8100607 | no | no |  |  | no |  | 0 | 0 | 0 | 0 | 0 | 0 |  | 1 | 1 | 1 | 0 | 0 | 0
load_220342864 |  | node_1371609_601_15325605_812 |  | AN | 0 | NonResidential | 11000+4685.98j | 0 | 0 | 0 | 0 | 0 | [24 empty] | 8100607 | no | no |  |  | no |  | 0 | 0 | 0 | 0 | 0 | 0 |  | 1 | 1 | 1 | 0 | 0 | 0
load_220342865 |  | node_1371486_925_15325933_242 |  | AN | 0 | Residential | 6307.2+2686.856j | 0 | 0 | 0 | 0 | 0 | [24 empty] | 8100607 | no | no |  |  | no |  | 0 | 0 | 0 | 0 | 0 | 0 |  | 1 | 1 | 1 | 0 | 0 | 0
load_220342913 |  | node_1373585_514_15317829_603 |  | AN | 0 | Residential | 2995.2+1275.95j | 0 | 0 | 0 | 0 | 0 | [24 empty] | 8100607 | no | no |  |  | no |  | 0 | 0 | 0 | 0 | 0 | 0 |  | 1 | 1 | 1 | 0 | 0 | 0
load_220342914 |  | node_1373157_028_15318103_987 |  | AN | 0 | Residential | 11008.8+4689.729j | 0 | 0 | 0 | 0 | 0 | [24 empty] | 8100607 | no | no |  |  | no |  | 0 | 0 | 0 | 0 | 0 | 0 |  | 1 | 1 | 1 | 0 | 0 | 0
load_220342915 |  | node_1373193_443_15318490_504 |  | AN | 0 | Residential | 44388+18909.209j | 0 | 0 | 0 | 0 | 0 | [24 empty] | 8100607 | no | no |  |  | no |  | 0 | 0 | 0 | 0 | 0 | 0 |  | 1 | 1 | 1 | 0 | 0 | 0
load_220342916 |  | node_1373186_077_15318841_847 |  | AN | 0 | Residential | 26316+11210.569j | 0 | 0 | 0 | 0 | 0 | [24 empty] | 8100607 | no | no |  |  | no |  | 0 | 0 | 0 | 0 | 0 | 0 |  | 1 | 1 | 1 | 0 | 0 | 0
load_220342917 |  | node_1373260_036_15319238_453 |  | AN | 0 | Residential | 10411.2+4435.153j | 0 | 0 | 0 | 0 | 0 | [24 empty] | 8100607 | no | no |  |  | no |  | 0 | 0 | 0 | 0 | 0 | 0 |  | 1 | 1 | 1 | 0 | 0 | 0
load_220342918 |  | node_1373337_751_15319417_823 |  | AN | 0 | Residential | 18849.6+8029.896j | 0 | 0 | 0 | 0 | 0 | [24 empty] | 8100607 | no | no |  |  | no |  | 0 | 0 | 0 | 0 | 0 | 0 |  | 1 | 1 | 1 | 0 | 0 | 0
load_220342920 |  | node_1373686_029_15320075_307 |  | AN | 0 | Residential | 16243.2+6919.574j | 0 | 0 | 0 | 0 | 0 | [24 empty] | 8100607 | no | no |  |  | no |  | 0 | 0 | 0 | 0 | 0 | 0 |  | 1 | 1 | 1 | 0 | 0 | 0
load_220342921 |  | node_1373948_926_15320405_696 |  | AN | 0 | Residential | 1749.6+745.326j | 0 | 0 | 0 | 0 | 0 | [24 empty] | 8100607 | no | no |  |  | no |  | 0 | 0 | 0 | 0 | 0 | 0 |  | 1 | 1 | 1 | 0 | 0 | 0
load_220342922 |  | node_1373794_142_15320632_458 |  | AN | 0 | Residential | 7387.2+3146.934j | 0 | 0 | 0 | 0 | 0 | [24 empty] | 8100607 | no | no |  |  | no |  | 0 | 0 | 0 | 0 | 0 | 0 |  | 1 | 1 | 1 | 0 | 0 | 0
load_220342923 |  | node_1373480_355_15321085_468 |  | AN | 0 | Residential | 6098.4+2597.908j | 0 | 0 | 0 | 0 | 0 | [24 empty] | 8100607 | no | no |  |  | no |  | 0 | 0 | 0 | 0 | 0 | 0 |  | 1 | 1 | 1 | 0 | 0 | 0
load_220342924 |  | node_1373413_203_15321285_064 |  | AN | 0 | Residential | 4204.8+1791.237j | 0 | 0 | 0 | 0 | 0 | [24 empty] | 8100607 | no | no |  |  | no |  | 0 | 0 | 0 | 0 | 0 | 0 |  | 1 | 1 | 1 | 0 | 0 | 0
load_220342925 |  | node_1374119_96_15321460_296 |  | AN | 0 | Residential | 3520.8+1499.855j | 0 | 0 | 0 | 0 | 0 | [24 empty] | 8100607 | no | no |  |  | no |  | 0 | 0 | 0 | 0 | 0 | 0 |  | 1 | 1 | 1 | 0 | 0 | 0
load_220342926 |  | node_1373397_682_15321599_953 |  | AN | 0 | Residential | 17272.8+7358.182j | 0 | 0 | 0 | 0 | 0 | [24 empty] | 8100607 | no | no |  |  | no |  | 0 | 0 | 0 | 0 | 0 | 0 |  | 1 | 1 | 1 | 0 | 0 | 0
load_220342927 |  | node_1373008_248_15321855_264 |  | AN | 0 | Residential | 38217.6+16280.629j | 0 | 0 | 0 | 0 | 0 | [24 empty] | 8100607 | no | no |  |  | no |  | 0 | 0 | 0 | 0 | 0 | 0 |  | 1 | 1 | 1 | 0 | 0 | 0
load_220342928 |  | node_1372658_924_15322135_391 |  | AN | 0 | Residential | 10951.2+4665.192j | 0 | 0 | 0 | 0 | 0 | [24 empty] | 8100607 | no | no |  |  | no |  | 0 | 0 | 0 | 0 | 0 | 0 |  | 1 | 1 | 1 | 0 | 0 | 0
load_220342929 |  | node_1372409_133_15322166_455 |  | AN | 0 | Residential | 26467.2+11274.98j | 0 | 0 | 0 | 0 | 0 | [24 empty] | 8100607 | no | no |  |  | no |  | 0 | 0 | 0 | 0 | 0 | 0 |  | 1 | 1 | 1 | 0 | 0 | 0
load_220342966 |  | node_1383307_856_15316068_208 |  | AN | 0 | Residential | 33458.4+14253.219j | 0 | 0 | 0 | 0 | 0 | [24 empty] | 8100607 | no | no |  |  | no |  | 0 | 0 | 0 | 0 | 0 | 0 |  | 1 | 1 | 1 | 0 | 0 | 0
load_220342967 |  | node_1383285_404_15316278_62 |  | AN | 0 | Other | 0 | 0 | 0 | 0 | 0 | 0 | [24 empty] | 8100607 | no | no |  |  | no |  | 0 | 0 | 0 | 0 | 0 | 0 |  | 1 | 1 | 1 | 0 | 0 | 0
load_220342967-L1-1 |  | node_1383285_404_15316278_62 |  | AN | 0 | NonResidential | 0 | 0 | 0 | 0 | 0 | 0 | [24 empty] | 8100607 | no | no |  |  | no |  | 0 | 0 | 0 | 0 | 0 | 0 |  | 1 | 1 | 1 | 0 | 0 | 0
load_220342968 |  | node_1383144_509_15316535_493 |  | AN | 0 | Residential | 3751.2+1598.005j | 0 | 0 | 0 | 0 | 0 | [24 empty] | 8100607 | no | no |  |  | no |  | 0 | 0 | 0 | 0 | 0 | 0 |  | 1 | 1 | 1 | 0 | 0 | 0
load_220342969 |  | node_1383058_345_15316785_724 |  | AN | 0 | Residential | 15278.4+6508.571j | 0 | 0 | 0 | 0 | 0 | [24 empty] | 8100607 | no | no |  |  | no |  | 0 | 0 | 0 | 0 | 0 | 0 |  | 1 | 1 | 1 | 0 | 0 | 0
load_220342970 |  | node_1382883_326_15317039_825 |  | AN | 0 | Residential | 14875.2+6336.809j | 0 | 0 | 0 | 0 | 0 | [24 empty] | 8100607 | no | no |  |  | no |  | 0 | 0 | 0 | 0 | 0 | 0 |  | 1 | 1 | 1 | 0 | 0 | 0
load_220342971 |  | node_1382751_102_15317211_185 |  | AN | 0 | Residential | 10317.6+4395.279j | 0 | 0 | 0 | 0 | 0 | [24 empty] | 8100607 | no | no |  |  | no |  | 0 | 0 | 0 | 0 | 0 | 0 |  | 1 | 1 | 1 | 0 | 0 | 0
load_220342972 |  | node_1382593_314_15317548_943 |  | AN | 0 | Residential | 7596+3235.882j | 0 | 0 | 0 | 0 | 0 | [24 empty] | 8100607 | no | no |  |  | no |  | 0 | 0 | 0 | 0 | 0 | 0 |  | 1 | 1 | 1 | 0 | 0 | 0
load_220343017 |  | node_1377758_883_15315448_94 |  | AN | 0 | Residential | 5817.6+2478.287j | 0 | 0 | 0 | 0 | 0 | [24 empty] | 8100607 | no | no |  |  | no |  | 0 | 0 | 0 | 0 | 0 | 0 |  | 1 | 1 | 1 | 0 | 0 | 0
load_220343018 |  | node_1377589_158_15316026_048 |  | AN | 0 | Residential | 2001.6+852.678j | 0 | 0 | 0 | 0 | 0 | [24 empty] | 8100607 | no | no |  |  | no |  | 0 | 0 | 0 | 0 | 0 | 0 |  | 1 | 1 | 1 | 0 | 0 | 0
load_220343019 |  | node_1377229_83_15316849_783 |  | AN | 0 | Residential | 8028+3419.914j | 0 | 0 | 0 | 0 | 0 | [24 empty] | 8100607 | no | no |  |  | no |  | 0 | 0 | 0 | 0 | 0 | 0 |  | 1 | 1 | 1 | 0 | 0 | 0
load_220343020 |  | node_1376692_28_15317174_991 |  | AN | 0 | Residential | 49471.2+21074.643j | 0 | 0 | 0 | 0 | 0 | [24 empty] | 8100607 | no | no |  |  | no |  | 0 | 0 | 0 | 0 | 0 | 0 |  | 1 | 1 | 1 | 0 | 0 | 0
load_220343022 |  | node_1376002_205_15317878_866 |  | AN | 0 | Residential | 2764.8+1177.8j | 0 | 0 | 0 | 0 | 0 | [24 empty] | 8100607 | no | no |  |  | no |  | 0 | 0 | 0 | 0 | 0 | 0 |  | 1 | 1 | 1 | 0 | 0 | 0
load_220343023 |  | node_1375790_8_15318012_554 |  | AN | 0 | Residential | 3902.4+1662.415j | 0 | 0 | 0 | 0 | 0 | [24 empty] | 8100607 | no | no |  |  | no |  | 0 | 0 | 0 | 0 | 0 | 0 |  | 1 | 1 | 1 | 0 | 0 | 0
load_220343024 |  | node_1376370_896_15318369_857 |  | AN | 0 | Residential | 11505.6+4901.365j | 0 | 0 | 0 | 0 | 0 | [24 empty] | 8100607 | no | no |  |  | no |  | 0 | 0 | 0 | 0 | 0 | 0 |  | 1 | 1 | 1 | 0 | 0 | 0
load_220343025 |  | node_1375696_804_15318580_681 |  | AN | 0 | Residential | 16552.8+7051.463j | 0 | 0 | 0 | 0 | 0 | [24 empty] | 8100607 | no | no |  |  | no |  | 0 | 0 | 0 | 0 | 0 | 0 |  | 1 | 1 | 1 | 0 | 0 | 0
load_220343026 |  | node_1375398_053_15318613_124 |  | AN | 0 | Residential | 9396+4002.679j | 0 | 0 | 0 | 0 | 0 | [24 empty] | 8100607 | no | no |  |  | no |  | 0 | 0 | 0 | 0 | 0 | 0 |  | 1 | 1 | 1 | 0 | 0 | 0
load_220343028 |  | node_1375621_77_15319190_029 |  | AN | 0 | Residential | 13802.4+5879.798j | 0 | 0 | 0 | 0 | 0 | [24 empty] | 8100607 | no | no |  |  | no |  | 0 | 0 | 0 | 0 | 0 | 0 |  | 1 | 1 | 1 | 0 | 0 | 0
load_220343029 |  | node_1375090_928_15319037_211 |  | AN | 0 | Residential | 5760+2453.75j | 0 | 0 | 0 | 0 | 0 | [24 empty] | 8100607 | no | no |  |  | no |  | 0 | 0 | 0 | 0 | 0 | 0 |  | 1 | 1 | 1 | 0 | 0 | 0
load_220343030 |  | node_1374878_622_15319116_879 |  | AN | 0 | Residential | 12103.2+5155.942j | 0 | 0 | 0 | 0 | 0 | [24 empty] | 8100607 | no | no |  |  | no |  | 0 | 0 | 0 | 0 | 0 | 0 |  | 1 | 1 | 1 | 0 | 0 | 0
load_220343031 |  | node_1374451_14_15319204_555 |  | AN | 0 | Residential | 10058.4+4284.86j | 0 | 0 | 0 | 0 | 0 | [24 empty] | 8100607 | no | no |  |  | no |  | 0 | 0 | 0 | 0 | 0 | 0 |  | 1 | 1 | 1 | 0 | 0 | 0
load_220343032 |  | node_1374221_004_15319682_252 |  | AN | 0 | Residential | 28029.6+11940.56j | 0 | 0 | 0 | 0 | 0 | [24 empty] | 8100607 | no | no |  |  | no |  | 0 | 0 | 0 | 0 | 0 | 0 |  | 1 | 1 | 1 | 0 | 0 | 0
load_220343033 |  | node_1374154_202_15319978_043 |  | AN | 0 | Residential | 1245.6+530.623j | 0 | 0 | 0 | 0 | 0 | [24 empty] | 8100607 | no | no |  |  | no |  | 0 | 0 | 0 | 0 | 0 | 0 |  | 1 | 1 | 1 | 0 | 0 | 0
load_220343034 |  | node_1374077_042_15320219_279 |  | AN | 0 | NonResidential | 3002.4+1279.017j | 0 | 0 | 0 | 0 | 0 | [24 empty] | 8100607 | no | no |  |  | no |  | 0 | 0 | 0 | 0 | 0 | 0 |  | 1 | 1 | 1 | 0 | 0 | 0
load_220344329 |  | node_1385204_055_15309832_802 |  | AN | 0 | Residential | 172159.2+73339.512j | 0 | 0 | 0 | 0 | 0 | [24 empty] | 8100607 | no | no |  |  | no |  | 0 | 0 | 0 | 0 | 0 | 0 |  | 1 | 1 | 1 | 0 | 0 | 0
load_220344330 |  | node_1385099_994_15310133_009 |  | AN | 0 | Residential | 156981.6+66873.882j | 0 | 0 | 0 | 0 | 0 | [24 empty] | 8100607 | no | no |  |  | no |  | 0 | 0 | 0 | 0 | 0 | 0 |  | 1 | 1 | 1 | 0 | 0 | 0
load_220344331 |  | node_1385233_671_15310350_001 |  | AN | 0 | Residential | 105890.4+45109.122j | 0 | 0 | 0 | 0 | 0 | [24 empty] | 8100607 | no | no |  |  | no |  | 0 | 0 | 0 | 0 | 0 | 0 |  | 1 | 1 | 1 | 0 | 0 | 0
load_220344419 |  | node_1385899_388_15310826_638 |  | AN | 0 | Residential | 14716.8+6269.331j | 0 | 0 | 0 | 0 | 0 | [24 empty] | 8100607 | no | no |  |  | no |  | 0 | 0 | 0 | 0 | 0 | 0 |  | 1 | 1 | 1 | 0 | 0 | 0
load_220344420 |  | node_1386156_579_15311276_684 |  | AN | 0 | Residential | 29635.2+12624.542j | 0 | 0 | 0 | 0 | 0 | [24 empty] | 8100607 | no | no |  |  | no |  | 0 | 0 | 0 | 0 | 0 | 0 |  | 1 | 1 | 1 | 0 | 0 | 0
load_220344421 |  | node_1385842_813_15311499_344 |  | AN | 0 | Residential | 43869.6+18688.371j | 0 | 0 | 0 | 0 | 0 | [24 empty] | 8100607 | no | no |  |  | no |  | 0 | 0 | 0 | 0 | 0 | 0 |  | 1 | 1 | 1 | 0 | 0 | 0
load_220344460 |  | node_1377419_919_15314122_628 |  | AN | 0 | Residential | 4924.8+2097.956j | 0 | 0 | 0 | 0 | 0 | [24 empty] | 8100607 | no | no |  |  | no |  | 0 | 0 | 0 | 0 | 0 | 0 |  | 1 | 1 | 1 | 0 | 0 | 0
load_220344532 |  | node_1385555_34_15314733_636 |  | AN | 0 | NonResidential | 2000+851.996j | 0 | 0 | 0 | 0 | 0 | [24 empty] | 8100607 | no | no |  |  | no |  | 0 | 0 | 0 | 0 | 0 | 0 |  | 1 | 1 | 1 | 0 | 0 | 0
load_220344823 |  | node_1384778_432_15311759_253 |  | AN | 0 | Residential | 20851.2+8882.574j | 0 | 0 | 0 | 0 | 0 | [24 empty] | 8100607 | no | no |  |  | no |  | 0 | 0 | 0 | 0 | 0 | 0 |  | 1 | 1 | 1 | 0 | 0 | 0
load_220344824 |  | node_1384751_801_15312271_233 |  | AN | 0 | Residential | 9921.6+4226.584j | 0 | 0 | 0 | 0 | 0 | [24 empty] | 8100607 | no | no |  |  | no |  | 0 | 0 | 0 | 0 | 0 | 0 |  | 1 | 1 | 1 | 0 | 0 | 0
load_220344825 |  | node_1384895_471_15312202_642 |  | AN | 0 | Residential | 15494.4+6600.587j | 0 | 0 | 0 | 0 | 0 | [24 empty] | 8100607 | no | no |  |  | no |  | 0 | 0 | 0 | 0 | 0 | 0 |  | 1 | 1 | 1 | 0 | 0 | 0
load_220344826 |  | node_1384867_542_15312443_982 |  | AN | 0 | Residential | 51883.2+22102.151j | 0 | 0 | 0 | 0 | 0 | [24 empty] | 8100607 | no | no |  |  | no |  | 0 | 0 | 0 | 0 | 0 | 0 |  | 1 | 1 | 1 | 0 | 0 | 0
load_220344827 |  | node_1384830_438_15312846_803 |  | AN | 0 | Residential | 3045.6+1297.42j | 0 | 0 | 0 | 0 | 0 | [24 empty] | 8100607 | no | no |  |  | no |  | 0 | 0 | 0 | 0 | 0 | 0 |  | 1 | 1 | 1 | 0 | 0 | 0
load_220344828 |  | node_1384727_734_15309195_139 |  | AN | 0 | Residential | 3715.2+1582.669j | 0 | 0 | 0 | 0 | 0 | [24 empty] | 8100607 | no | no |  |  | no |  | 0 | 0 | 0 | 0 | 0 | 0 |  | 1 | 1 | 1 | 0 | 0 | 0
load_220344829 |  | node_1384730_107_15309467_696 |  | AN | 0 | Residential | 3168+1349.562j | 0 | 0 | 0 | 0 | 0 | [24 empty] | 8100607 | no | no |  |  | no |  | 0 | 0 | 0 | 0 | 0 | 0 |  | 1 | 1 | 1 | 0 | 0 | 0
load_220344830 |  | node_1384851_516_15309684_531 |  | AN | 0 | Residential | 53445.6+22767.73j | 0 | 0 | 0 | 0 | 0 | [24 empty] | 8100607 | no | no |  |  | no |  | 0 | 0 | 0 | 0 | 0 | 0 |  | 1 | 1 | 1 | 0 | 0 | 0
load_220344831 |  | node_1384903_066_15310044_189 |  | AN | 0 | Residential | 101772+43354.69j | 0 | 0 | 0 | 0 | 0 | [24 empty] | 8100607 | no | no |  |  | no |  | 0 | 0 | 0 | 0 | 0 | 0 |  | 1 | 1 | 1 | 0 | 0 | 0
load_220344832 |  | node_1384908_959_15310306_414 |  | AN | 0 | Residential | 26265.6+11189.099j | 0 | 0 | 0 | 0 | 0 | [24 empty] | 8100607 | no | no |  |  | no |  | 0 | 0 | 0 | 0 | 0 | 0 |  | 1 | 1 | 1 | 0 | 0 | 0
load_220344833 |  | node_1384832_465_15310873_695 |  | AN | 0 | Residential | 7855.2+3346.301j | 0 | 0 | 0 | 0 | 0 | [24 empty] | 8100607 | no | no |  |  | no |  | 0 | 0 | 0 | 0 | 0 | 0 |  | 1 | 1 | 1 | 0 | 0 | 0
load_220344834 |  | node_1384816_6_15311130_871 |  | AN | 0 | Residential | 45835.2+19525.713j | 0 | 0 | 0 | 0 | 0 | [24 empty] | 8100607 | no | no |  |  | no |  | 0 | 0 | 0 | 0 | 0 | 0 |  | 1 | 1 | 1 | 0 | 0 | 0
load_220344835 |  | node_1384874_913_15311301_905 |  | AN | 0 | Residential | 3052.8+1300.487j | 0 | 0 | 0 | 0 | 0 | [24 empty] | 8100607 | no | no |  |  | no |  | 0 | 0 | 0 | 0 | 0 | 0 |  | 1 | 1 | 1 | 0 | 0 | 0
load_220344847 |  | node_1381470_806_15313689_394 |  | AN | 0 | Residential | 2808+1196.203j | 0 | 0 | 0 | 0 | 0 | [24 empty] | 8100607 | no | no |  |  | no |  | 0 | 0 | 0 | 0 | 0 | 0 |  | 1 | 1 | 1 | 0 | 0 | 0
load_220344848 |  | node_1381534_897_15313839_656 |  | AN | 0 | NonResidential | 72+30.672j | 0 | 0 | 0 | 0 | 0 | [24 empty] | 8100607 | no | no |  |  | no |  | 0 | 0 | 0 | 0 | 0 | 0 |  | 1 | 1 | 1 | 0 | 0 | 0
load_220344849 |  | node_1381763_142_15310856_903 |  | AN | 0 | NonResidential | 0 | 0 | 0 | 0 | 0 | 0 | [24 empty] | 8100607 | no | no |  |  | no |  | 0 | 0 | 0 | 0 | 0 | 0 |  | 1 | 1 | 1 | 0 | 0 | 0
load_220344850 |  | node_1381748_722_15310875_038 |  | BN | 0 | NonResidential | 0 | 0 | 0 | 0 | 0 | 0 | [24 empty] | 8100607 | no | no |  |  | no |  | 0 | 0 | 0 | 0 | 0 | 0 |  | 1 | 1 | 1 | 0 | 0 | 0
load_220344851 |  | node_1381773_553_15310834_339 |  | CN | 0 | Residential | 0 | 0 | 696+296.495j | 0 | 0 | 0 | [24 empty] | 8100607 | no | no |  |  | no |  | 0 | 0 | 0 | 0 | 0 | 0 |  | 1 | 1 | 1 | 0 | 0 | 0
load_220344852 |  | node_1381701_082_15311567_089 |  | AN | 0 | NonResidential | 0 | 0 | 0 | 0 | 0 | 0 | [24 empty] | 8100607 | no | no |  |  | no |  | 0 | 0 | 0 | 0 | 0 | 0 |  | 1 | 1 | 1 | 0 | 0 | 0
load_220344853 |  | node_1381698_395_15311593_446 |  | AN | 0 | NonResidential | 0 | 0 | 0 | 0 | 0 | 0 | [24 empty] | 8100607 | no | no |  |  | no |  | 0 | 0 | 0 | 0 | 0 | 0 |  | 1 | 1 | 1 | 0 | 0 | 0
load_220344854 |  | node_1381643_131_15311743_476 |  | AN | 0 | Residential | 4363.2+1858.715j | 0 | 0 | 0 | 0 | 0 | [24 empty] | 8100607 | no | no |  |  | no |  | 0 | 0 | 0 | 0 | 0 | 0 |  | 1 | 1 | 1 | 0 | 0 | 0
load_220344855 |  | node_1381633_153_15312015_208 |  | AN | 0 | Residential | 16956+7223.226j | 0 | 0 | 0 | 0 | 0 | [24 empty] | 8100607 | no | no |  |  | no |  | 0 | 0 | 0 | 0 | 0 | 0 |  | 1 | 1 | 1 | 0 | 0 | 0
load_220344856 |  | node_1381557_356_15312272_475 |  | AN | 0 | Residential | 17791.2+7579.019j | 0 | 0 | 0 | 0 | 0 | [24 empty] | 8100607 | no | no |  |  | no |  | 0 | 0 | 0 | 0 | 0 | 0 |  | 1 | 1 | 1 | 0 | 0 | 0
load_220344857 |  | node_1381603_902_15312531_173 |  | AN | 0 | Residential | 11318.4+4821.618j | 0 | 0 | 0 | 0 | 0 | [24 empty] | 8100607 | no | no |  |  | no |  | 0 | 0 | 0 | 0 | 0 | 0 |  | 1 | 1 | 1 | 0 | 0 | 0
load_220344858 |  | node_1381583_058_15312953_281 |  | AN | 0 | NonResidential | 0 | 0 | 0 | 0 | 0 | 0 | [24 empty] | 8100607 | no | no |  |  | no |  | 0 | 0 | 0 | 0 | 0 | 0 |  | 1 | 1 | 1 | 0 | 0 | 0
load_220344859 |  | node_1381506_168_15313177_482 |  | AN | 0 | Residential | 6472.8+2757.401j | 0 | 0 | 0 | 0 | 0 | [24 empty] | 8100607 | no | no |  |  | no |  | 0 | 0 | 0 | 0 | 0 | 0 |  | 1 | 1 | 1 | 0 | 0 | 0
load_220344860 |  | node_1381556_568_15313402_011 |  | AN | 0 | Residential | 18734.4+7980.821j | 0 | 0 | 0 | 0 | 0 | [24 empty] | 8100607 | no | no |  |  | no |  | 0 | 0 | 0 | 0 | 0 | 0 |  | 1 | 1 | 1 | 0 | 0 | 0
load_220346309 |  | node_1385239_574_15312176_515 |  | AN | 0 | Residential | 3808.8+1622.542j | 0 | 0 | 0 | 0 | 0 | [24 empty] | 8100607 | no | no |  |  | no |  | 0 | 0 | 0 | 0 | 0 | 0 |  | 1 | 1 | 1 | 0 | 0 | 0
load_220346310 |  | node_1385492_787_15312466_048 |  | AN | 0 | Residential | 31183.2+13283.988j | 0 | 0 | 0 | 0 | 0 | [24 empty] | 8100607 | no | no |  |  | no |  | 0 | 0 | 0 | 0 | 0 | 0 |  | 1 | 1 | 1 | 0 | 0 | 0
load_220346311 |  | node_1385432_842_15312861_439 |  | AN | 0 | Residential | 12873.6+5484.131j | 0 | 0 | 0 | 0 | 0 | [24 empty] | 8100607 | no | no |  |  | no |  | 0 | 0 | 0 | 0 | 0 | 0 |  | 1 | 1 | 1 | 0 | 0 | 0
load_220346312 |  | node_1385478_532_15313199_654 |  | AN | 0 | Residential | 22111.2+9419.332j | 0 | 0 | 0 | 0 | 0 | [24 empty] | 8100607 | no | no |  |  | no |  | 0 | 0 | 0 | 0 | 0 | 0 |  | 1 | 1 | 1 | 0 | 0 | 0
load_220346313 |  | node_1385415_347_15313519_888 |  | AN | 0 | Residential | 2541.6+1082.717j | 0 | 0 | 0 | 0 | 0 | [24 empty] | 8100607 | no | no |  |  | no |  | 0 | 0 | 0 | 0 | 0 | 0 |  | 1 | 1 | 1 | 0 | 0 | 0
load_220346315 |  | node_1384427_121_15313917_272 |  | AN | 0 | Residential | 10706.4+4560.907j | 0 | 0 | 0 | 0 | 0 | [24 empty] | 8100607 | no | no |  |  | no |  | 0 | 0 | 0 | 0 | 0 | 0 |  | 1 | 1 | 1 | 0 | 0 | 0
load_220346316 |  | node_1384383_013_15306749_262 |  | AN | 0 | NonResidential | 3650.4+1555.064j | 0 | 0 | 0 | 0 | 0 | [24 empty] | 8100607 | no | no |  |  | no |  | 0 | 0 | 0 | 0 | 0 | 0 |  | 1 | 1 | 1 | 0 | 0 | 0
load_220346317 |  | node_1384456_373_15306879_097 |  | AN | 0 | Residential | 11084.4+4721.935j | 0 | 0 | 0 | 0 | 0 | [24 empty] | 8100607 | no | no |  |  | no |  | 0 | 0 | 0 | 0 | 0 | 0 |  | 1 | 1 | 1 | 0 | 0 | 0
load_220346318 |  | node_1384456_747_15306905_722 |  | AN | 0 | Residential | 11084.4+4721.935j | 0 | 0 | 0 | 0 | 0 | [24 empty] | 8100607 | no | no |  |  | no |  | 0 | 0 | 0 | 0 | 0 | 0 |  | 1 | 1 | 1 | 0 | 0 | 0
load_220346319 |  | node_1384492_204_15307341_277 |  | AN | 0 | Residential | 2512.8+1070.448j | 0 | 0 | 0 | 0 | 0 | [24 empty] | 8100607 | no | no |  |  | no |  | 0 | 0 | 0 | 0 | 0 | 0 |  | 1 | 1 | 1 | 0 | 0 | 0
load_220346320 |  | node_1384555_93_15307960_7 |  | AN | 0 | Residential | 44474.4+18946.015j | 0 | 0 | 0 | 0 | 0 | [24 empty] | 8100607 | no | no |  |  | no |  | 0 | 0 | 0 | 0 | 0 | 0 |  | 1 | 1 | 1 | 0 | 0 | 0
load_220346321 |  | node_1384493_78_15308575_379 |  | AN | 0 | Residential | 4341.6+1849.514j | 0 | 0 | 0 | 0 | 0 | [24 empty] | 8100607 | no | no |  |  | no |  | 0 | 0 | 0 | 0 | 0 | 0 |  | 1 | 1 | 1 | 0 | 0 | 0
load_220346322 |  | node_1385046_35_15308806_276 |  | AN | 0 | NonResidential | 4000+1703.993j | 0 | 0 | 0 | 0 | 0 | [24 empty] | 8100607 | no | no |  |  | no |  | 0 | 0 | 0 | 0 | 0 | 0 |  | 1 | 1 | 1 | 0 | 0 | 0
load_220346323 |  | node_1385213_511_15309261_242 |  | AN | 0 | NonResidential | 2872.8+1223.808j | 0 | 0 | 0 | 0 | 0 | [24 empty] | 8100607 | no | no |  |  | no |  | 0 | 0 | 0 | 0 | 0 | 0 |  | 1 | 1 | 1 | 0 | 0 | 0
load_220346324 |  | node_1385439_951_15309701_668 |  | AN | 0 | NonResidential | 576+245.375j | 0 | 0 | 0 | 0 | 0 | [24 empty] | 8100607 | no | no |  |  | no |  | 0 | 0 | 0 | 0 | 0 | 0 |  | 1 | 1 | 1 | 0 | 0 | 0
load_220346326 |  | node_1385500_709_15310586_868 |  | AN | 0 | Residential | 11800.8+5027.12j | 0 | 0 | 0 | 0 | 0 | [24 empty] | 8100607 | no | no |  |  | no |  | 0 | 0 | 0 | 0 | 0 | 0 |  | 1 | 1 | 1 | 0 | 0 | 0
load_220346328 |  | node_1385580_297_15310988_539 |  | AN | 0 | Residential | 7243.2+3085.59j | 0 | 0 | 0 | 0 | 0 | [24 empty] | 8100607 | no | no |  |  | no |  | 0 | 0 | 0 | 0 | 0 | 0 |  | 1 | 1 | 1 | 0 | 0 | 0
load_220346329 |  | node_1385595_048_15311182_253 |  | AN | 0 | Residential | 21.6+9.202j | 0 | 0 | 0 | 0 | 0 | [24 empty] | 8100607 | no | no |  |  | no |  | 0 | 0 | 0 | 0 | 0 | 0 |  | 1 | 1 | 1 | 0 | 0 | 0
load_220346331 |  | node_1386874_379_15308995_385 |  | AN | 0 | Residential | 11001.6+4686.662j | 0 | 0 | 0 | 0 | 0 | [24 empty] | 8100607 | no | no |  |  | no |  | 0 | 0 | 0 | 0 | 0 | 0 |  | 1 | 1 | 1 | 0 | 0 | 0
load_220346332 |  | node_1387115_265_15309080_456 |  | AN | 0 | Residential | 10800+4600.781j | 0 | 0 | 0 | 0 | 0 | [24 empty] | 8100607 | no | no |  |  | no |  | 0 | 0 | 0 | 0 | 0 | 0 |  | 1 | 1 | 1 | 0 | 0 | 0
load_220346333 |  | node_1387079_623_15309272_836 |  | AN | 0 | Residential | 2109.6+898.686j | 0 | 0 | 0 | 0 | 0 | [24 empty] | 8100607 | no | no |  |  | no |  | 0 | 0 | 0 | 0 | 0 | 0 |  | 1 | 1 | 1 | 0 | 0 | 0
load_220346334 |  | node_1384863_075_15308589_449 |  | AN | 0 | NonResidential | 1188+506.086j | 0 | 0 | 0 | 0 | 0 | [24 empty] | 8100607 | no | no |  |  | no |  | 0 | 0 | 0 | 0 | 0 | 0 |  | 1 | 1 | 1 | 0 | 0 | 0
load_220346335 |  | node_1385187_911_15308451_353 |  | AN | 0 | NonResidential | 11500+4898.979j | 0 | 0 | 0 | 0 | 0 | [24 empty] | 8100607 | no | no |  |  | no |  | 0 | 0 | 0 | 0 | 0 | 0 |  | 1 | 1 | 1 | 0 | 0 | 0
load_220346336 |  | node_1385207_472_15308447_249 |  | AN | 0 | NonResidential | 11500+4898.979j | 0 | 0 | 0 | 0 | 0 | [24 empty] | 8100607 | no | no |  |  | no |  | 0 | 0 | 0 | 0 | 0 | 0 |  | 1 | 1 | 1 | 0 | 0 | 0
load_220346337 |  | node_1385706_438_15308499_026 |  | AN | 0 | Residential | 18561.6+7907.208j | 0 | 0 | 0 | 0 | 0 | [24 empty] | 8100607 | no | no |  |  | no |  | 0 | 0 | 0 | 0 | 0 | 0 |  | 1 | 1 | 1 | 0 | 0 | 0
load_220346338 |  | node_1386069_846_15308675_922 |  | AN | 0 | Residential | 33451.2+14250.152j | 0 | 0 | 0 | 0 | 0 | [24 empty] | 8100607 | no | no |  |  | no |  | 0 | 0 | 0 | 0 | 0 | 0 |  | 1 | 1 | 1 | 0 | 0 | 0
load_220346339 |  | node_1386257_703_15308759_397 |  | AN | 0 | Residential | 11325.6+4824.685j | 0 | 0 | 0 | 0 | 0 | [24 empty] | 8100607 | no | no |  |  | no |  | 0 | 0 | 0 | 0 | 0 | 0 |  | 1 | 1 | 1 | 0 | 0 | 0
load_220346340 |  | node_1384511_591_15309045_824 |  | AN | 0 | Residential | 9748.8+4152.971j | 0 | 0 | 0 | 0 | 0 | [24 empty] | 8100607 | no | no |  |  | no |  | 0 | 0 | 0 | 0 | 0 | 0 |  | 1 | 1 | 1 | 0 | 0 | 0
load_220346342 |  | node_1384218_127_15312354_776 |  | AN | 0 | Residential | 19792.8+8431.697j | 0 | 0 | 0 | 0 | 0 | [24 empty] | 8100607 | no | no |  |  | no |  | 0 | 0 | 0 | 0 | 0 | 0 |  | 1 | 1 | 1 | 0 | 0 | 0
load_220346343 |  | node_1384387_249_15309269_684 |  | AN | 0 | Residential | 10843.2+4619.184j | 0 | 0 | 0 | 0 | 0 | [24 empty] | 8100607 | no | no |  |  | no |  | 0 | 0 | 0 | 0 | 0 | 0 |  | 1 | 1 | 1 | 0 | 0 | 0
load_220346344 |  | node_1384489_998_15309583_586 |  | AN | 0 | Residential | 10994.4+4683.595j | 0 | 0 | 0 | 0 | 0 | [24 empty] | 8100607 | no | no |  |  | no |  | 0 | 0 | 0 | 0 | 0 | 0 |  | 1 | 1 | 1 | 0 | 0 | 0
load_220346345 |  | node_1384495_389_15309826_445 |  | AN | 0 | Residential | 25070.4+10679.946j | 0 | 0 | 0 | 0 | 0 | [24 empty] | 8100607 | no | no |  |  | no |  | 0 | 0 | 0 | 0 | 0 | 0 |  | 1 | 1 | 1 | 0 | 0 | 0
load_220346348 |  | node_1384294_546_15310761_951 |  | AN | 0 | Residential | 2635.2+1122.59j | 0 | 0 | 0 | 0 | 0 | [24 empty] | 8100607 | no | no |  |  | no |  | 0 | 0 | 0 | 0 | 0 | 0 |  | 1 | 1 | 1 | 0 | 0 | 0
load_220346349 |  | node_1384417_294_15310944_523 |  | AN | 0 | NonResidential | 0 | 0 | 0 | 0 | 0 | 0 | [24 empty] | 8100607 | no | no |  |  | no |  | 0 | 0 | 0 | 0 | 0 | 0 |  | 1 | 1 | 1 | 0 | 0 | 0
load_220346350 |  | node_1384403_823_15311145_988 |  | AN | 0 | Residential | 9381.6+3996.545j | 0 | 0 | 0 | 0 | 0 | [24 empty] | 8100607 | no | no |  |  | no |  | 0 | 0 | 0 | 0 | 0 | 0 |  | 1 | 1 | 1 | 0 | 0 | 0
load_220346351 |  | node_1384398_045_15311288_147 |  | AN | 0 | Residential | 3463.2+1475.317j | 0 | 0 | 0 | 0 | 0 | [24 empty] | 8100607 | no | no |  |  | no |  | 0 | 0 | 0 | 0 | 0 | 0 |  | 1 | 1 | 1 | 0 | 0 | 0
load_220346352 |  | node_1384382_937_15311494_68 |  | AN | 0 | Residential | 14702.4+6263.196j | 0 | 0 | 0 | 0 | 0 | [24 empty] | 8100607 | no | no |  |  | no |  | 0 | 0 | 0 | 0 | 0 | 0 |  | 1 | 1 | 1 | 0 | 0 | 0
load_220346353 |  | node_1384367_397_15311668_523 |  | AN | 0 | Residential | 13989.6+5959.545j | 0 | 0 | 0 | 0 | 0 | [24 empty] | 8100607 | no | no |  |  | no |  | 0 | 0 | 0 | 0 | 0 | 0 |  | 1 | 1 | 1 | 0 | 0 | 0
load_220346354 |  | node_1384359_691_15311787_405 |  | AN | 0 | Residential | 6422.4+2735.931j | 0 | 0 | 0 | 0 | 0 | [24 empty] | 8100607 | no | no |  |  | no |  | 0 | 0 | 0 | 0 | 0 | 0 |  | 1 | 1 | 1 | 0 | 0 | 0
load_220346356 |  | node_1384311_71_15308661_147 |  | AN | 0 | Residential | 12830.4+5465.728j | 0 | 0 | 0 | 0 | 0 | [24 empty] | 8100607 | no | no |  |  | no |  | 0 | 0 | 0 | 0 | 0 | 0 |  | 1 | 1 | 1 | 0 | 0 | 0
load_220346359 |  | node_1382868_634_15308736_195 |  | AN | 0 | Residential | 23356.8+9949.955j | 0 | 0 | 0 | 0 | 0 | [24 empty] | 8100607 | no | no |  |  | no |  | 0 | 0 | 0 | 0 | 0 | 0 |  | 1 | 1 | 1 | 0 | 0 | 0
load_220346360 |  | node_1382148_06_15309662_131 |  | AN | 0 | Residential | 61704+26285.794j | 0 | 0 | 0 | 0 | 0 | [24 empty] | 8100607 | no | no |  |  | no |  | 0 | 0 | 0 | 0 | 0 | 0 |  | 1 | 1 | 1 | 0 | 0 | 0
load_220346361 |  | node_1381905_499_15310089_485 |  | AN | 0 | Residential | 23608.8+10057.307j | 0 | 0 | 0 | 0 | 0 | [24 empty] | 8100607 | no | no |  |  | no |  | 0 | 0 | 0 | 0 | 0 | 0 |  | 1 | 1 | 1 | 0 | 0 | 0
load_220346362 |  | node_1381096_896_15311213_737 |  | AN | 0 | Residential | 36849.6+15697.864j | 0 | 0 | 0 | 0 | 0 | [24 empty] | 8100607 | no | no |  |  | no |  | 0 | 0 | 0 | 0 | 0 | 0 |  | 1 | 1 | 1 | 0 | 0 | 0
load_220346363 |  | node_1380279_108_15311776_118 |  | AN | 0 | Residential | 31680+13495.623j | 0 | 0 | 0 | 0 | 0 | [24 empty] | 8100607 | no | no |  |  | no |  | 0 | 0 | 0 | 0 | 0 | 0 |  | 1 | 1 | 1 | 0 | 0 | 0
load_220346364 |  | node_1379996_574_15312012_824 |  | AN | 0 | Residential | 2210.4+941.626j | 0 | 0 | 0 | 0 | 0 | [24 empty] | 8100607 | no | no |  |  | no |  | 0 | 0 | 0 | 0 | 0 | 0 |  | 1 | 1 | 1 | 0 | 0 | 0
load_220346365 |  | node_1379739_392_15312233_023 |  | AN | 0 | Residential | 9172.8+3907.596j | 0 | 0 | 0 | 0 | 0 | [24 empty] | 8100607 | no | no |  |  | no |  | 0 | 0 | 0 | 0 | 0 | 0 |  | 1 | 1 | 1 | 0 | 0 | 0
load_220346367 |  | node_1379448_981_15312752_233 |  | AN | 0 | Residential | 25509.6+10867.044j | 0 | 0 | 0 | 0 | 0 | [24 empty] | 8100607 | no | no |  |  | no |  | 0 | 0 | 0 | 0 | 0 | 0 |  | 1 | 1 | 1 | 0 | 0 | 0
load_220346368 |  | node_1379392_147_15313158_08 |  | AN | 0 | Residential | 12744+5428.921j | 0 | 0 | 0 | 0 | 0 | [24 empty] | 8100607 | no | no |  |  | no |  | 0 | 0 | 0 | 0 | 0 | 0 |  | 1 | 1 | 1 | 0 | 0 | 0
load_220346369 |  | node_1379250_362_15312543_935 |  | AN | 0 | NonResidential | 11426.4+4867.626j | 0 | 0 | 0 | 0 | 0 | [24 empty] | 8100607 | no | no |  |  | no |  | 0 | 0 | 0 | 0 | 0 | 0 |  | 1 | 1 | 1 | 0 | 0 | 0
load_220346370 |  | node_1379107_588_15312662_448 |  | AN | 0 | Residential | 2829.6+1205.405j | 0 | 0 | 0 | 0 | 0 | [24 empty] | 8100607 | no | no |  |  | no |  | 0 | 0 | 0 | 0 | 0 | 0 |  | 1 | 1 | 1 | 0 | 0 | 0
load_220346371 |  | node_1378821_338_15312794_82 |  | AN | 0 | Residential | 16128+6870.499j | 0 | 0 | 0 | 0 | 0 | [24 empty] | 8100607 | no | no |  |  | no |  | 0 | 0 | 0 | 0 | 0 | 0 |  | 1 | 1 | 1 | 0 | 0 | 0
load_220346372 |  | node_1378299_536_15313697_602 |  | AN | 0 | Residential | 28821.6+12277.95j | 0 | 0 | 0 | 0 | 0 | [24 empty] | 8100607 | no | no |  |  | no |  | 0 | 0 | 0 | 0 | 0 | 0 |  | 1 | 1 | 1 | 0 | 0 | 0
load_220346373 |  | node_1378238_676_15313902_232 |  | AN | 0 | Residential | 16783.2+7149.613j | 0 | 0 | 0 | 0 | 0 | [24 empty] | 8100607 | no | no |  |  | no |  | 0 | 0 | 0 | 0 | 0 | 0 |  | 1 | 1 | 1 | 0 | 0 | 0
load_220346374 |  | node_1377984_403_15314250_276 |  | AN | 0 | NonResidential | 10533.6+4487.295j | 0 | 0 | 0 | 0 | 0 | [24 empty] | 8100607 | no | no |  |  | no |  | 0 | 0 | 0 | 0 | 0 | 0 |  | 1 | 1 | 1 | 0 | 0 | 0
load_220347258 |  | node_1383242_072_15300639_649 |  | AN | 0 | NonResidential | 0 | 0 | 0 | 0 | 0 | 0 | [24 empty] | 8100607 | no | no |  |  | no |  | 0 | 0 | 0 | 0 | 0 | 0 |  | 1 | 1 | 1 | 0 | 0 | 0
load_220347259 |  | node_1383186_697_15300690_006 |  | AN | 0 | NonResidential | 21.6+9.202j | 0 | 0 | 0 | 0 | 0 | [24 empty] | 8100607 | no | no |  |  | no |  | 0 | 0 | 0 | 0 | 0 | 0 |  | 1 | 1 | 1 | 0 | 0 | 0
load_220347260 |  | node_1383171_044_15300908_976 |  | AN | 0 | Residential | 10000+4259.982j | 0 | 0 | 0 | 0 | 0 | [24 empty] | 8100607 | no | no |  |  | no |  | 0 | 0 | 0 | 0 | 0 | 0 |  | 1 | 1 | 1 | 0 | 0 | 0
load_220347261 |  | node_1383151_225_15300908_095 |  | BN | 0 | NonResidential | 0 | 333.333+141.999j | 0 | 0 | 0 | 0 | [24 empty] | 8100607 | no | no |  |  | no |  | 0 | 0 | 0 | 0 | 0 | 0 |  | 1 | 1 | 1 | 0 | 0 | 0
load_220347262 |  | node_1383190_322_15300902_938 |  | CN | 0 | Residential | 0 | 0 | 10000+4259.982j | 0 | 0 | 0 | [24 empty] | 8100607 | no | no |  |  | no |  | 0 | 0 | 0 | 0 | 0 | 0 |  | 1 | 1 | 1 | 0 | 0 | 0
load_220347263 |  | node_1382603_91_15300850_137 |  | AN | 0 | Residential | 29844+12713.491j | 0 | 0 | 0 | 0 | 0 | [24 empty] | 8100607 | no | no |  |  | no |  | 0 | 0 | 0 | 0 | 0 | 0 |  | 1 | 1 | 1 | 0 | 0 | 0
load_220347264 |  | node_1382220_366_15301145_645 |  | AN | 0 | NonResidential | 17000+7241.97j | 0 | 0 | 0 | 0 | 0 | [24 empty] | 8100607 | no | no |  |  | no |  | 0 | 0 | 0 | 0 | 0 | 0 |  | 1 | 1 | 1 | 0 | 0 | 0
load_220347265 |  | node_1382202_222_15301156_214 |  | AN | 0 | Residential | 6958.8+2964.436j | 0 | 0 | 0 | 0 | 0 | [24 empty] | 8100607 | no | no |  |  | no |  | 0 | 0 | 0 | 0 | 0 | 0 |  | 1 | 1 | 1 | 0 | 0 | 0
load_220347266 |  | node_1382013_607_15301163_613 |  | AN | 0 | NonResidential | 14000+5963.975j | 0 | 0 | 0 | 0 | 0 | [24 empty] | 8100607 | no | no |  |  | no |  | 0 | 0 | 0 | 0 | 0 | 0 |  | 1 | 1 | 1 | 0 | 0 | 0
load_220347268 |  | node_1381217_834_15301523_679 |  | AN | 0 | NonResidential | 15666.667+6673.972j | 0 | 0 | 0 | 0 | 0 | [24 empty] | 8100607 | no | no |  |  | no |  | 0 | 0 | 0 | 0 | 0 | 0 |  | 1 | 1 | 1 | 0 | 0 | 0
load_220347269 |  | node_1381198_251_15301519_359 |  | BN | 0 | Residential | 0 | 16053.6+6838.805j | 0 | 0 | 0 | 0 | [24 empty] | 8100607 | no | no |  |  | no |  | 0 | 0 | 0 | 0 | 0 | 0 |  | 1 | 1 | 1 | 0 | 0 | 0
load_220347270 |  | node_1381237_549_15301521_053 |  | CN | 0 | NonResidential | 0 | 0 | 15666.667+6673.972j | 0 | 0 | 0 | [24 empty] | 8100607 | no | no |  |  | no |  | 0 | 0 | 0 | 0 | 0 | 0 |  | 1 | 1 | 1 | 0 | 0 | 0
load_220347271 |  | node_1380983_399_15301499_879 |  | AN | 0 | NonResidential | 2000+851.996j | 0 | 0 | 0 | 0 | 0 | [24 empty] | 8100607 | no | no |  |  | no |  | 0 | 0 | 0 | 0 | 0 | 0 |  | 1 | 1 | 1 | 0 | 0 | 0
load_220347272 |  | node_1380964_508_15301491_635 |  | BN | 0 | Residential | 0 | 9511.2+4051.754j | 0 | 0 | 0 | 0 | [24 empty] | 8100607 | no | no |  |  | no |  | 0 | 0 | 0 | 0 | 0 | 0 |  | 1 | 1 | 1 | 0 | 0 | 0
load_220347273 |  | node_1381003_203_15301501_289 |  | CN | 0 | Residential | 0 | 0 | 9511.2+4051.754j | 0 | 0 | 0 | [24 empty] | 8100607 | no | no |  |  | no |  | 0 | 0 | 0 | 0 | 0 | 0 |  | 1 | 1 | 1 | 0 | 0 | 0
load_220347340 |  | node_1381151_525_15301544_587 |  | AN | 0 | Residential | 9943.2+4235.785j | 0 | 0 | 0 | 0 | 0 | [24 empty] | 8100607 | no | no |  |  | no |  | 0 | 0 | 0 | 0 | 0 | 0 |  | 1 | 1 | 1 | 0 | 0 | 0
load_220347344 |  | node_1381121_435_15302038_037 |  | AN | 0 | Residential | 58456.8+24902.493j | 0 | 0 | 0 | 0 | 0 | [24 empty] | 8100607 | no | no |  |  | no |  | 0 | 0 | 0 | 0 | 0 | 0 |  | 1 | 1 | 1 | 0 | 0 | 0
load_220347345 |  | node_1381379_663_15302155_702 |  | AN | 0 | Residential | 78912+33616.371j | 0 | 0 | 0 | 0 | 0 | [24 empty] | 8100607 | no | no |  |  | no |  | 0 | 0 | 0 | 0 | 0 | 0 |  | 1 | 1 | 1 | 0 | 0 | 0
load_220347346 |  | node_1381413_713_15302754_188 |  | AN | 0 | NonResidential | 0 | 0 | 0 | 0 | 0 | 0 | [24 empty] | 8100607 | no | no |  |  | no |  | 0 | 0 | 0 | 0 | 0 | 0 |  | 1 | 1 | 1 | 0 | 0 | 0
load_220347347 |  | node_1381393_691_15303066_664 |  | AN | 0 | Residential | 30607.2+13038.613j | 0 | 0 | 0 | 0 | 0 | [24 empty] | 8100607 | no | no |  |  | no |  | 0 | 0 | 0 | 0 | 0 | 0 |  | 1 | 1 | 1 | 0 | 0 | 0
load_220347348 |  | node_1381458_03_15300788_799 |  | AN | 0 | Residential | 44654.4+19022.695j | 0 | 0 | 0 | 0 | 0 | [24 empty] | 8100607 | no | no |  |  | no |  | 0 | 0 | 0 | 0 | 0 | 0 |  | 1 | 1 | 1 | 0 | 0 | 0
load_220347349 |  | node_1381429_673_15301200_463 |  | AN | 0 | Residential | 33667.2+14342.167j | 0 | 0 | 0 | 0 | 0 | [24 empty] | 8100607 | no | no |  |  | no |  | 0 | 0 | 0 | 0 | 0 | 0 |  | 1 | 1 | 1 | 0 | 0 | 0
load_220347350 |  | node_1381471_069_15301639_351 |  | AN | 0 | Residential | 49557.6+21111.449j | 0 | 0 | 0 | 0 | 0 | [24 empty] | 8100607 | no | no |  |  | no |  | 0 | 0 | 0 | 0 | 0 | 0 |  | 1 | 1 | 1 | 0 | 0 | 0
load_220347351 |  | node_1381271_199_15300518_978 |  | AN | 0 | Residential | 53596.8+22832.141j | 0 | 0 | 0 | 0 | 0 | [24 empty] | 8100607 | no | no |  |  | no |  | 0 | 0 | 0 | 0 | 0 | 0 |  | 1 | 1 | 1 | 0 | 0 | 0
load_220347352 |  | node_1381248_738_15300841_064 |  | AN | 0 | Residential | 39060+16639.49j | 0 | 0 | 0 | 0 | 0 | [24 empty] | 8100607 | no | no |  |  | no |  | 0 | 0 | 0 | 0 | 0 | 0 |  | 1 | 1 | 1 | 0 | 0 | 0
load_220347353 |  | node_1381230_474_15301197_274 |  | AN | 0 | Residential | 27410.4+11676.782j | 0 | 0 | 0 | 0 | 0 | [24 empty] | 8100607 | no | no |  |  | no |  | 0 | 0 | 0 | 0 | 0 | 0 |  | 1 | 1 | 1 | 0 | 0 | 0
load_220347354 |  | node_1381695_885_15301865_828 |  | AN | 0 | Residential | 37634.4+16032.187j | 0 | 0 | 0 | 0 | 0 | [24 empty] | 8100607 | no | no |  |  | no |  | 0 | 0 | 0 | 0 | 0 | 0 |  | 1 | 1 | 1 | 0 | 0 | 0
load_220347355 |  | node_1381744_261_15302172_538 |  | AN | 0 | NonResidential | 604.8+257.644j | 0 | 0 | 0 | 0 | 0 | [24 empty] | 8100607 | no | no |  |  | no |  | 0 | 0 | 0 | 0 | 0 | 0 |  | 1 | 1 | 1 | 0 | 0 | 0
load_220347356 |  | node_1381716_255_15302630_929 |  | AN | 0 | Residential | 80719.2+34386.235j | 0 | 0 | 0 | 0 | 0 | [24 empty] | 8100607 | no | no |  |  | no |  | 0 | 0 | 0 | 0 | 0 | 0 |  | 1 | 1 | 1 | 0 | 0 | 0
load_220347357 |  | node_1381756_468_15300674_506 |  | AN | 0 | NonResidential | 712.8+303.652j | 0 | 0 | 0 | 0 | 0 | [24 empty] | 8100607 | no | no |  |  | no |  | 0 | 0 | 0 | 0 | 0 | 0 |  | 1 | 1 | 1 | 0 | 0 | 0
load_220347358 |  | node_1381687_165_15303091_031 |  | AN | 0 | Residential | 36640.8+15608.915j | 0 | 0 | 0 | 0 | 0 | [24 empty] | 8100607 | no | no |  |  | no |  | 0 | 0 | 0 | 0 | 0 | 0 |  | 1 | 1 | 1 | 0 | 0 | 0
load_220347359 |  | node_1381886_98_15301067_693 |  | AN | 0 | Residential | 7617.6+3245.084j | 0 | 0 | 0 | 0 | 0 | [24 empty] | 8100607 | no | no |  |  | no |  | 0 | 0 | 0 | 0 | 0 | 0 |  | 1 | 1 | 1 | 0 | 0 | 0
load_220347360 |  | node_1381882_626_15301093_631 |  | AN | 0 | Residential | 7617.6+3245.084j | 0 | 0 | 0 | 0 | 0 | [24 empty] | 8100607 | no | no |  |  | no |  | 0 | 0 | 0 | 0 | 0 | 0 |  | 1 | 1 | 1 | 0 | 0 | 0
load_220347361 |  | node_1381714_573_15301513_931 |  | AN | 0 | Residential | 32306.4+13762.469j | 0 | 0 | 0 | 0 | 0 | [24 empty] | 8100607 | no | no |  |  | no |  | 0 | 0 | 0 | 0 | 0 | 0 |  | 1 | 1 | 1 | 0 | 0 | 0
load_220347362 |  | node_1382016_136_15303004_379 |  | AN | 0 | Residential | 39002.4+16614.953j | 0 | 0 | 0 | 0 | 0 | [24 empty] | 8100607 | no | no |  |  | no |  | 0 | 0 | 0 | 0 | 0 | 0 |  | 1 | 1 | 1 | 0 | 0 | 0
load_220347364 |  | node_1382325_073_15301594_318 |  | AN | 0 | NonResidential | 3247.2+1383.301j | 0 | 0 | 0 | 0 | 0 | [24 empty] | 8100607 | no | no |  |  | no |  | 0 | 0 | 0 | 0 | 0 | 0 |  | 1 | 1 | 1 | 0 | 0 | 0
load_220347366 |  | node_1382607_279_15302712_78 |  | AN | 0 | Residential | 67572+28785.551j | 0 | 0 | 0 | 0 | 0 | [24 empty] | 8100607 | no | no |  |  | no |  | 0 | 0 | 0 | 0 | 0 | 0 |  | 1 | 1 | 1 | 0 | 0 | 0
load_220347368 |  | node_1382696_35_15301115_061 |  | AN | 0 | Residential | 69919.2+29785.454j | 0 | 0 | 0 | 0 | 0 | [24 empty] | 8100607 | no | no |  |  | no |  | 0 | 0 | 0 | 0 | 0 | 0 |  | 1 | 1 | 1 | 0 | 0 | 0
load_220347369 |  | node_1382669_307_15301596_45 |  | AN | 0 | NonResidential | 2196+935.492j | 0 | 0 | 0 | 0 | 0 | [24 empty] | 8100607 | no | no |  |  | no |  | 0 | 0 | 0 | 0 | 0 | 0 |  | 1 | 1 | 1 | 0 | 0 | 0
load_220347370 |  | node_1382990_825_15300740_859 |  | AN | 0 | Residential | 11628+4953.507j | 0 | 0 | 0 | 0 | 0 | [24 empty] | 8100607 | no | no |  |  | no |  | 0 | 0 | 0 | 0 | 0 | 0 |  | 1 | 1 | 1 | 0 | 0 | 0
load_220347371 |  | node_1382976_7_15301932_079 |  | AN | 0 | Residential | 99468+42373.191j | 0 | 0 | 0 | 0 | 0 | [24 empty] | 8100607 | no | no |  |  | no |  | 0 | 0 | 0 | 0 | 0 | 0 |  | 1 | 1 | 1 | 0 | 0 | 0
load_220347372 |  | node_1382904_969_15302331_916 |  | AN | 0 | NonResidential | 2260.8+963.097j | 0 | 0 | 0 | 0 | 0 | [24 empty] | 8100607 | no | no |  |  | no |  | 0 | 0 | 0 | 0 | 0 | 0 |  | 1 | 1 | 1 | 0 | 0 | 0
load_220347373 |  | node_1383026_257_15301035_704 |  | AN | 0 | Residential | 33552+14293.092j | 0 | 0 | 0 | 0 | 0 | [24 empty] | 8100607 | no | no |  |  | no |  | 0 | 0 | 0 | 0 | 0 | 0 |  | 1 | 1 | 1 | 0 | 0 | 0
load_220347374 |  | node_1383008_307_15301377_108 |  | AN | 0 | Residential | 57852+24644.849j | 0 | 0 | 0 | 0 | 0 | [24 empty] | 8100607 | no | no |  |  | no |  | 0 | 0 | 0 | 0 | 0 | 0 |  | 1 | 1 | 1 | 0 | 0 | 0
load_220347375 |  | node_1382874_541_15302970_551 |  | AN | 0 | Residential | 97516.8+41541.983j | 0 | 0 | 0 | 0 | 0 | [24 empty] | 8100607 | no | no |  |  | no |  | 0 | 0 | 0 | 0 | 0 | 0 |  | 1 | 1 | 1 | 0 | 0 | 0
load_220347376 |  | node_1383427_29_15303067_55 |  | AN | 0 | Residential | 21722.4+9253.704j | 0 | 0 | 0 | 0 | 0 | [24 empty] | 8100607 | no | no |  |  | no |  | 0 | 0 | 0 | 0 | 0 | 0 |  | 1 | 1 | 1 | 0 | 0 | 0
load_220347379 |  | node_1383346_421_15303555_102 |  | AN | 0 | Residential | 14572.8+6207.987j | 0 | 0 | 0 | 0 | 0 | [24 empty] | 8100607 | no | no |  |  | no |  | 0 | 0 | 0 | 0 | 0 | 0 |  | 1 | 1 | 1 | 0 | 0 | 0
load_220347380 |  | node_1383489_736_15303635_797 |  | AN | 0 | NonResidential | 0 | 0 | 0 | 0 | 0 | 0 | [24 empty] | 8100607 | no | no |  |  | no |  | 0 | 0 | 0 | 0 | 0 | 0 |  | 1 | 1 | 1 | 0 | 0 | 0
load_220347381 |  | node_1383460_825_15303818_226 |  | AN | 0 | Residential | 35733.6+15222.45j | 0 | 0 | 0 | 0 | 0 | [24 empty] | 8100607 | no | no |  |  | no |  | 0 | 0 | 0 | 0 | 0 | 0 |  | 1 | 1 | 1 | 0 | 0 | 0
load_220347382 |  | node_1382357_807_15300426_849 |  | AN | 0 | Residential | 87501.6+37275.526j | 0 | 0 | 0 | 0 | 0 | [24 empty] | 8100607 | no | no |  |  | no |  | 0 | 0 | 0 | 0 | 0 | 0 |  | 1 | 1 | 1 | 0 | 0 | 0
load_220347385 |  | node_1382227_499_15303151_566 |  | AN | 0 | Residential | 36532.8+15562.908j | 0 | 0 | 0 | 0 | 0 | [24 empty] | 8100607 | no | no |  |  | no |  | 0 | 0 | 0 | 0 | 0 | 0 |  | 1 | 1 | 1 | 0 | 0 | 0
load_220347386 |  | node_1382270_129_15302938_835 |  | AN | 0 | Residential | 25682.4+10940.657j | 0 | 0 | 0 | 0 | 0 | [24 empty] | 8100607 | no | no |  |  | no |  | 0 | 0 | 0 | 0 | 0 | 0 |  | 1 | 1 | 1 | 0 | 0 | 0
load_220347387 |  | node_1382272_838_15302723_362 |  | AN | 0 | Residential | 23436+9983.694j | 0 | 0 | 0 | 0 | 0 | [24 empty] | 8100607 | no | no |  |  | no |  | 0 | 0 | 0 | 0 | 0 | 0 |  | 1 | 1 | 1 | 0 | 0 | 0
load_220347388 |  | node_1382248_742_15302448_362 |  | AN | 0 | Residential | 44992.8+19166.853j | 0 | 0 | 0 | 0 | 0 | [24 empty] | 8100607 | no | no |  |  | no |  | 0 | 0 | 0 | 0 | 0 | 0 |  | 1 | 1 | 1 | 0 | 0 | 0
load_220347455 |  | node_1382382_784_15299824_139 |  | AN | 0 | Residential | 62380.8+26574.11j | 0 | 0 | 0 | 0 | 0 | [24 empty] | 8100607 | no | no |  |  | no |  | 0 | 0 | 0 | 0 | 0 | 0 |  | 1 | 1 | 1 | 0 | 0 | 0
load_220347489 |  | node_1382036_391_15300729_782 |  | AN | 0 | NonResidential | 216+92.016j | 0 | 0 | 0 | 0 | 0 | [24 empty] | 8100607 | no | no |  |  | no |  | 0 | 0 | 0 | 0 | 0 | 0 |  | 1 | 1 | 1 | 0 | 0 | 0
load_220347497 |  | node_1382279_016_15304872_576 |  | AN | 0 | Residential | 92779.2+39523.774j | 0 | 0 | 0 | 0 | 0 | [24 empty] | 8100607 | no | no |  |  | no |  | 0 | 0 | 0 | 0 | 0 | 0 |  | 1 | 1 | 1 | 0 | 0 | 0
load_220347498 |  | node_1382181_493_15305070_162 |  | AN | 0 | Residential | 16747.2+7134.277j | 0 | 0 | 0 | 0 | 0 | [24 empty] | 8100607 | no | no |  |  | no |  | 0 | 0 | 0 | 0 | 0 | 0 |  | 1 | 1 | 1 | 0 | 0 | 0
load_220347499 |  | node_1382047_947_15305339_479 |  | AN | 0 | Residential | 26748+11394.6j | 0 | 0 | 0 | 0 | 0 | [24 empty] | 8100607 | no | no |  |  | no |  | 0 | 0 | 0 | 0 | 0 | 0 |  | 1 | 1 | 1 | 0 | 0 | 0
load_220347500 |  | node_1381947_031_15305544_44 |  | AN | 0 | Residential | 5853.6+2493.623j | 0 | 0 | 0 | 0 | 0 | [24 empty] | 8100607 | no | no |  |  | no |  | 0 | 0 | 0 | 0 | 0 | 0 |  | 1 | 1 | 1 | 0 | 0 | 0
load_220347501 |  | node_1381749_607_15305836_014 |  | AN | 0 | Residential | 8229.6+3505.795j | 0 | 0 | 0 | 0 | 0 | [24 empty] | 8100607 | no | no |  |  | no |  | 0 | 0 | 0 | 0 | 0 | 0 |  | 1 | 1 | 1 | 0 | 0 | 0
load_220347502 |  | node_1381465_542_15306158_781 |  | AN | 0 | Residential | 15537.6+6618.99j | 0 | 0 | 0 | 0 | 0 | [24 empty] | 8100607 | no | no |  |  | no |  | 0 | 0 | 0 | 0 | 0 | 0 |  | 1 | 1 | 1 | 0 | 0 | 0
load_220347503 |  | node_1381329_677_15306301_034 |  | AN | 0 | Residential | 15451.2+6582.184j | 0 | 0 | 0 | 0 | 0 | [24 empty] | 8100607 | no | no |  |  | no |  | 0 | 0 | 0 | 0 | 0 | 0 |  | 1 | 1 | 1 | 0 | 0 | 0
load_220347505 |  | node_1381166_797_15306480_298 |  | AN | 0 | Residential | 11959.2+5094.598j | 0 | 0 | 0 | 0 | 0 | [24 empty] | 8100607 | no | no |  |  | no |  | 0 | 0 | 0 | 0 | 0 | 0 |  | 1 | 1 | 1 | 0 | 0 | 0
load_220347506 |  | node_1381151_683_15306614_725 |  | AN | 0 | Residential | 9842.4+4192.845j | 0 | 0 | 0 | 0 | 0 | [24 empty] | 8100607 | no | no |  |  | no |  | 0 | 0 | 0 | 0 | 0 | 0 |  | 1 | 1 | 1 | 0 | 0 | 0
load_220347507 |  | node_1380974_845_15306667_222 |  | AN | 0 | Residential | 23335.2+9940.754j | 0 | 0 | 0 | 0 | 0 | [24 empty] | 8100607 | no | no |  |  | no |  | 0 | 0 | 0 | 0 | 0 | 0 |  | 1 | 1 | 1 | 0 | 0 | 0
load_220347508 |  | node_1380895_08_15306854_647 |  | AN | 0 | Residential | 4845.6+2064.217j | 0 | 0 | 0 | 0 | 0 | [24 empty] | 8100607 | no | no |  |  | no |  | 0 | 0 | 0 | 0 | 0 | 0 |  | 1 | 1 | 1 | 0 | 0 | 0
load_220347509 |  | node_1380768_212_15307045_695 |  | AN | 0 | Residential | 14176.8+6039.292j | 0 | 0 | 0 | 0 | 0 | [24 empty] | 8100607 | no | no |  |  | no |  | 0 | 0 | 0 | 0 | 0 | 0 |  | 1 | 1 | 1 | 0 | 0 | 0
load_220347510 |  | node_1380706_606_15307238_452 |  | AN | 0 | NonResidential | 57.6+24.537j | 0 | 0 | 0 | 0 | 0 | [24 empty] | 8100607 | no | no |  |  | no |  | 0 | 0 | 0 | 0 | 0 | 0 |  | 1 | 1 | 1 | 0 | 0 | 0
load_220347511 |  | node_1380746_338_15307473_512 |  | AN | 0 | Residential | 12571.2+5355.309j | 0 | 0 | 0 | 0 | 0 | [24 empty] | 8100607 | no | no |  |  | no |  | 0 | 0 | 0 | 0 | 0 | 0 |  | 1 | 1 | 1 | 0 | 0 | 0
load_220347512 |  | node_1380681_733_15307667_981 |  | AN | 0 | Residential | 17373.6+7401.123j | 0 | 0 | 0 | 0 | 0 | [24 empty] | 8100607 | no | no |  |  | no |  | 0 | 0 | 0 | 0 | 0 | 0 |  | 1 | 1 | 1 | 0 | 0 | 0
load_220347513 |  | node_1380613_857_15307859_061 |  | AN | 0 | Residential | 13392+5704.968j | 0 | 0 | 0 | 0 | 0 | [24 empty] | 8100607 | no | no |  |  | no |  | 0 | 0 | 0 | 0 | 0 | 0 |  | 1 | 1 | 1 | 0 | 0 | 0
load_220347514 |  | node_1380536_071_15308067_751 |  | AN | 0 | Residential | 26632.8+11345.525j | 0 | 0 | 0 | 0 | 0 | [24 empty] | 8100607 | no | no |  |  | no |  | 0 | 0 | 0 | 0 | 0 | 0 |  | 1 | 1 | 1 | 0 | 0 | 0
load_220347515 |  | node_1383292_077_15304775_761 |  | AN | 0 | Residential | 25207.2+10738.222j | 0 | 0 | 0 | 0 | 0 | [24 empty] | 8100607 | no | no |  |  | no |  | 0 | 0 | 0 | 0 | 0 | 0 |  | 1 | 1 | 1 | 0 | 0 | 0
load_220347516 |  | node_1383077_396_15304675_744 |  | AN | 0 | Residential | 24444+10413.1j | 0 | 0 | 0 | 0 | 0 | [24 empty] | 8100607 | no | no |  |  | no |  | 0 | 0 | 0 | 0 | 0 | 0 |  | 1 | 1 | 1 | 0 | 0 | 0
load_220347517 |  | node_1382583_431_15304749_902 |  | AN | 0 | Residential | 34581.6+14731.7j | 0 | 0 | 0 | 0 | 0 | [24 empty] | 8100607 | no | no |  |  | no |  | 0 | 0 | 0 | 0 | 0 | 0 |  | 1 | 1 | 1 | 0 | 0 | 0
load_220347526 |  | node_1383153_396_15303492_955 |  | AN | 0 | Residential | 18100.8+7710.909j | 0 | 0 | 0 | 0 | 0 | [24 empty] | 8100607 | no | no |  |  | no |  | 0 | 0 | 0 | 0 | 0 | 0 |  | 1 | 1 | 1 | 0 | 0 | 0
load_220347535 |  | node_1383553_483_15305278_608 |  | AN | 0 | Residential | 18676.8+7956.283j | 0 | 0 | 0 | 0 | 0 | [24 empty] | 8100607 | no | no |  |  | no |  | 0 | 0 | 0 | 0 | 0 | 0 |  | 1 | 1 | 1 | 0 | 0 | 0
load_220347538 |  | node_1381983_542_15302663_605 |  | AN | 0 | Residential | 68738.4+29282.436j | 0 | 0 | 0 | 0 | 0 | [24 empty] | 8100607 | no | no |  |  | no |  | 0 | 0 | 0 | 0 | 0 | 0 |  | 1 | 1 | 1 | 0 | 0 | 0
load_220347553 |  | node_1383129_947_15302189_853 |  | AN | 0 | Residential | 67320+28678.2j | 0 | 0 | 0 | 0 | 0 | [24 empty] | 8100607 | no | no |  |  | no |  | 0 | 0 | 0 | 0 | 0 | 0 |  | 1 | 1 | 1 | 0 | 0 | 0
load_220347564 |  | node_1383303_581_15301528_483 |  | AN | 0 | Residential | 18950.4+8072.837j | 0 | 0 | 0 | 0 | 0 | [24 empty] | 8100607 | no | no |  |  | no |  | 0 | 0 | 0 | 0 | 0 | 0 |  | 1 | 1 | 1 | 0 | 0 | 0
load_220347565 |  | node_1383199_876_15301402_027 |  | AN | 0 | NonResidential | 2000+851.996j | 0 | 0 | 0 | 0 | 0 | [24 empty] | 8100607 | no | no |  |  | no |  | 0 | 0 | 0 | 0 | 0 | 0 |  | 1 | 1 | 1 | 0 | 0 | 0
load_220347566 |  | node_1383202_574_15301375_672 |  | BN | 0 | NonResidential | 0 | 2000+851.996j | 0 | 0 | 0 | 0 | [24 empty] | 8100607 | no | no |  |  | no |  | 0 | 0 | 0 | 0 | 0 | 0 |  | 1 | 1 | 1 | 0 | 0 | 0
load_220347567 |  | node_1383202_353_15301428_468 |  | CN | 0 | Residential | 0 | 0 | 3936+1676.729j | 0 | 0 | 0 | [24 empty] | 8100607 | no | no |  |  | no |  | 0 | 0 | 0 | 0 | 0 | 0 |  | 1 | 1 | 1 | 0 | 0 | 0
load_220347598 |  | node_1381573_12_15303366_376 |  | AN | 0 | Residential | 39002.4+16614.953j | 0 | 0 | 0 | 0 | 0 | [24 empty] | 8100607 | no | no |  |  | no |  | 0 | 0 | 0 | 0 | 0 | 0 |  | 1 | 1 | 1 | 0 | 0 | 0
load_220347599 |  | node_1382133_136_15303394_064 |  | AN | 0 | Residential | 26632.8+11345.525j | 0 | 0 | 0 | 0 | 0 | [24 empty] | 8100607 | no | no |  |  | no |  | 0 | 0 | 0 | 0 | 0 | 0 |  | 1 | 1 | 1 | 0 | 0 | 0
load_220347629 |  | node_1382888_732_15299259_355 |  | AN | 0 | NonResidential | 2000+851.996j | 0 | 0 | 0 | 0 | 0 | [24 empty] | 8100607 | no | no |  |  | no |  | 0 | 0 | 0 | 0 | 0 | 0 |  | 1 | 1 | 1 | 0 | 0 | 0
load_220347630 |  | node_1382869_166_15299263_488 |  | BN | 0 | NonResidential | 0 | 2000+851.996j | 0 | 0 | 0 | 0 | [24 empty] | 8100607 | no | no |  |  | no |  | 0 | 0 | 0 | 0 | 0 | 0 |  | 1 | 1 | 1 | 0 | 0 | 0
load_220347631 |  | node_1382906_8_15299248_554 |  | CN | 0 | NonResidential | 0 | 0 | 2000+851.996j | 0 | 0 | 0 | [24 empty] | 8100607 | no | no |  |  | no |  | 0 | 0 | 0 | 0 | 0 | 0 |  | 1 | 1 | 1 | 0 | 0 | 0
load_220347636 |  | node_1382727_4_15299194_403 |  | AN | 0 | NonResidential | 0 | 0 | 0 | 0 | 0 | 0 | [24 empty] | 8100607 | no | no |  |  | no |  | 0 | 0 | 0 | 0 | 0 | 0 |  | 1 | 1 | 1 | 0 | 0 | 0
load_220347637 |  | node_1382527_78_15299276_071 |  | AN | 0 | Other | 0 | 0 | 0 | 0 | 0 | 0 | [24 empty] | 8100607 | no | no |  |  | no |  | 0 | 0 | 0 | 0 | 0 | 0 |  | 1 | 1 | 1 | 0 | 0 | 0
load_220347637-L-1 |  | node_1382527_78_15299276_071 |  | AN | 0 | NonResidential | 0 | 0 | 0 | 0 | 0 | 0 | [24 empty] | 8100607 | no | no |  |  | no |  | 0 | 0 | 0 | 0 | 0 | 0 |  | 1 | 1 | 1 | 0 | 0 | 0
load_220347638 |  | node_1382535_626_15299251_688 |  | BN | 0 | Other | 0 | 0 | 0 | 0 | 0 | 0 | [24 empty] | 8100607 | no | no |  |  | no |  | 0 | 0 | 0 | 0 | 0 | 0 |  | 1 | 1 | 1 | 0 | 0 | 0
load_220347638-L1-1 |  | node_1382535_626_15299251_688 |  | BN | 0 | NonResidential | 0 | 0 | 0 | 0 | 0 | 0 | [24 empty] | 8100607 | no | no |  |  | no |  | 0 | 0 | 0 | 0 | 0 | 0 |  | 1 | 1 | 1 | 0 | 0 | 0
load_220347639 |  | node_1382524_913_15299302_393 |  | CN | 0 | Other | 0 | 0 | 0 | 0 | 0 | 0 | [24 empty] | 8100607 | no | no |  |  | no |  | 0 | 0 | 0 | 0 | 0 | 0 |  | 1 | 1 | 1 | 0 | 0 | 0
load_220347639-L-1 |  | node_1382524_913_15299302_393 |  | CN | 0 | NonResidential | 0 | 0 | 0 | 0 | 0 | 0 | [24 empty] | 8100607 | no | no |  |  | no |  | 0 | 0 | 0 | 0 | 0 | 0 |  | 1 | 1 | 1 | 0 | 0 | 0
load_220347640 |  | node_1382663_383_15299835_705 |  | AN | 0 | NonResidential | 8596.8+3662.221j | 0 | 0 | 0 | 0 | 0 | [24 empty] | 8100607 | no | no |  |  | no |  | 0 | 0 | 0 | 0 | 0 | 0 |  | 1 | 1 | 1 | 0 | 0 | 0
load_220347641 |  | node_1382705_741_15300505_111 |  | AN | 0 | Residential | 65304+27819.388j | 0 | 0 | 0 | 0 | 0 | [24 empty] | 8100607 | no | no |  |  | no |  | 0 | 0 | 0 | 0 | 0 | 0 |  | 1 | 1 | 1 | 0 | 0 | 0
load_220347648 |  | node_1382622_626_15304987_179 |  | AN | 0 | Residential | 4975.2+2119.426j | 0 | 0 | 0 | 0 | 0 | [24 empty] | 8100607 | no | no |  |  | no |  | 0 | 0 | 0 | 0 | 0 | 0 |  | 1 | 1 | 1 | 0 | 0 | 0
load_220347734 |  | node_1382977_423_15303256_175 |  | AN | 0 | Residential | 30391.2+12946.597j | 0 | 0 | 0 | 0 | 0 | [24 empty] | 8100607 | no | no |  |  | no |  | 0 | 0 | 0 | 0 | 0 | 0 |  | 1 | 1 | 1 | 0 | 0 | 0
load_220347735 |  | node_1382828_463_15303640_152 |  | AN | 0 | Residential | 12578.4+5358.376j | 0 | 0 | 0 | 0 | 0 | [24 empty] | 8100607 | no | no |  |  | no |  | 0 | 0 | 0 | 0 | 0 | 0 |  | 1 | 1 | 1 | 0 | 0 | 0
load_220347736 |  | node_1383321_807_15303274_241 |  | AN | 0 | Residential | 23565.6+10038.904j | 0 | 0 | 0 | 0 | 0 | [24 empty] | 8100607 | no | no |  |  | no |  | 0 | 0 | 0 | 0 | 0 | 0 |  | 1 | 1 | 1 | 0 | 0 | 0
load_220432229 |  | node_1383105_961_15303829_644 |  | AN | 0 | Residential | 8726.4+3717.431j | 0 | 0 | 0 | 0 | 0 | [24 empty] | 8100607 | no | no |  |  | no |  | 0 | 0 | 0 | 0 | 0 | 0 |  | 1 | 1 | 1 | 0 | 0 | 0
load_220435912 |  | node_1384223_685_15303476_366 |  | AN | 0 | NonResidential | 1814.4+772.931j | 0 | 0 | 0 | 0 | 0 | [24 empty] | 8100607 | no | no |  |  | no |  | 0 | 0 | 0 | 0 | 0 | 0 |  | 1 | 1 | 1 | 0 | 0 | 0
load_220467311 |  | node_1384678_399_15313715_795 |  | AN | 0 | NonResidential | 0 | 0 | 0 | 0 | 0 | 0 | [24 empty] | 8100607 | no | no |  |  | no |  | 0 | 0 | 0 | 0 | 0 | 0 |  | 1 | 1 | 1 | 0 | 0 | 0
load_220488751 |  | node_1382083_416_15301679_272 |  | AN | 0 | Residential | 140076+59672.126j | 0 | 0 | 0 | 0 | 0 | [24 empty] | 8100607 | no | no |  |  | no |  | 0 | 0 | 0 | 0 | 0 | 0 |  | 1 | 1 | 1 | 0 | 0 | 0
load_220490887 |  | node_1373519_298_15319786_672 |  | AN | 0 | Residential | 14457.6+6158.912j | 0 | 0 | 0 | 0 | 0 | [24 empty] | 8100607 | no | no |  |  | no |  | 0 | 0 | 0 | 0 | 0 | 0 |  | 1 | 1 | 1 | 0 | 0 | 0
load_220492078 |  | node_1390548_902_15317810_436 |  | AN | 0 | Residential | 52452+22344.458j | 0 | 0 | 0 | 0 | 0 | [24 empty] | 8100607 | no | no |  |  | no |  | 0 | 0 | 0 | 0 | 0 | 0 |  | 1 | 1 | 1 | 0 | 0 | 0
load_220499025 |  | node_1382585_035_15303106_846 |  | AN | 0 | Residential | 21700.8+9244.502j | 0 | 0 | 0 | 0 | 0 | [24 empty] | 8100607 | no | no |  |  | no |  | 0 | 0 | 0 | 0 | 0 | 0 |  | 1 | 1 | 1 | 0 | 0 | 0
load_220499092 |  | node_1384919_171_15313435_898 |  | AN | 0 | Residential | 10908+4646.789j | 0 | 0 | 0 | 0 | 0 | [24 empty] | 8100607 | no | no |  |  | no |  | 0 | 0 | 0 | 0 | 0 | 0 |  | 1 | 1 | 1 | 0 | 0 | 0
load_220499110 |  | node_1384803_389_15311447_981 |  | AN | 0 | Residential | 35553.6+15145.77j | 0 | 0 | 0 | 0 | 0 | [24 empty] | 8100607 | no | no |  |  | no |  | 0 | 0 | 0 | 0 | 0 | 0 |  | 1 | 1 | 1 | 0 | 0 | 0
load_220518020 |  | node_1385652_049_15315081_459 |  | AN | 0 | Residential | 9669.6+4119.232j | 0 | 0 | 0 | 0 | 0 | [24 empty] | 8100607 | no | no |  |  | no |  | 0 | 0 | 0 | 0 | 0 | 0 |  | 1 | 1 | 1 | 0 | 0 | 0
load_220518813 |  | node_1386713_654_15316061_272 |  | AN | 0 | NonResidential | 1000+425.998j | 0 | 0 | 0 | 0 | 0 | [24 empty] | 8100607 | no | no |  |  | no |  | 0 | 0 | 0 | 0 | 0 | 0 |  | 1 | 1 | 1 | 0 | 0 | 0
load_220530131 |  | node_1379701_612_15311119_381 |  | ABCN | 0 | NonResidential | 14000+5963.975j | 14000+5963.975j | 14000+5963.975j | 0 | 0 | 0 | [24 empty] | 8100607 | no | no |  |  | no |  | 0 | 0 | 0 | 0 | 0 | 0 |  | 1 | 1 | 1 | 0 | 0 | 0
load_220530162 |  | node_1388072_056_15318417_248 |  | AN | 0 | Residential | 2484+1058.18j | 0 | 0 | 0 | 0 | 0 | [24 empty] | 8100607 | no | no |  |  | no |  | 0 | 0 | 0 | 0 | 0 | 0 |  | 1 | 1 | 1 | 0 | 0 | 0
load_220532444 |  | node_1381654_963_15314371_019 |  | AN | 0 | Residential | 3196.8+1361.831j | 0 | 0 | 0 | 0 | 0 | [24 empty] | 8100607 | no | no |  |  | no |  | 0 | 0 | 0 | 0 | 0 | 0 |  | 1 | 1 | 1 | 0 | 0 | 0
load_220534707 |  | node_1387657_683_15316971_084 |  | AN | 0 | Residential | 3182.4+1355.697j | 0 | 0 | 0 | 0 | 0 | [24 empty] | 8100607 | no | no |  |  | no |  | 0 | 0 | 0 | 0 | 0 | 0 |  | 1 | 1 | 1 | 0 | 0 | 0
load_220535529 |  | node_1373239_609_15317472_189 |  | AN | 0 | Residential | 10576.8+4505.698j | 0 | 0 | 0 | 0 | 0 | [24 empty] | 8100607 | no | no |  |  | no |  | 0 | 0 | 0 | 0 | 0 | 0 |  | 1 | 1 | 1 | 0 | 0 | 0
load_220535667 |  | node_1375177_164_15318788_898 |  | AN | 0 | Residential | 2188.8+932.425j | 0 | 0 | 0 | 0 | 0 | [24 empty] | 8100607 | no | no |  |  | no |  | 0 | 0 | 0 | 0 | 0 | 0 |  | 1 | 1 | 1 | 0 | 0 | 0
load_220537007 |  | node_1376114_679_15317653_773 |  | AN | 0 | Residential | 19332+8235.398j | 0 | 0 | 0 | 0 | 0 | [24 empty] | 8100607 | no | no |  |  | no |  | 0 | 0 | 0 | 0 | 0 | 0 |  | 1 | 1 | 1 | 0 | 0 | 0
load_220539510 |  | node_1385102_86_15313819_401 |  | AN | 0 | NonResidential | 0 | 0 | 0 | 0 | 0 | 0 | [24 empty] | 8100607 | no | no |  |  | no |  | 0 | 0 | 0 | 0 | 0 | 0 |  | 1 | 1 | 1 | 0 | 0 | 0
load_220539511 |  | node_1385083_136_15313816_695 |  | BN | 0 | NonResidential | 0 | 0 | 0 | 0 | 0 | 0 | [24 empty] | 8100607 | no | no |  |  | no |  | 0 | 0 | 0 | 0 | 0 | 0 |  | 1 | 1 | 1 | 0 | 0 | 0
load_220539512 |  | node_1385122_4_15313815_159 |  | CN | 0 | NonResidential | 0 | 0 | 0 | 0 | 0 | 0 | [24 empty] | 8100607 | no | no |  |  | no |  | 0 | 0 | 0 | 0 | 0 | 0 |  | 1 | 1 | 1 | 0 | 0 | 0
load_220544031 |  | node_1380824_369_15301982_434 |  | ABCN | 0 | NonResidential | 11000+4685.98j | 11000+4685.98j | 11000+4685.98j | 0 | 0 | 0 | [24 empty] | 8100607 | no | no |  |  | no |  | 0 | 0 | 0 | 0 | 0 | 0 |  | 1 | 1 | 1 | 0 | 0 | 0
load_220544441 |  | node_1390427_317_15317318_109 |  | AN | 0 | Residential | 6674.4+2843.282j | 0 | 0 | 0 | 0 | 0 | [24 empty] | 8100607 | no | no |  |  | no |  | 0 | 0 | 0 | 0 | 0 | 0 |  | 1 | 1 | 1 | 0 | 0 | 0
load_220551468 |  | node_1384044_992_15308713_491 |  | AN | 0 | NonResidential | 3247.2+1383.301j | 0 | 0 | 0 | 0 | 0 | [24 empty] | 8100607 | no | no |  |  | no |  | 0 | 0 | 0 | 0 | 0 | 0 |  | 1 | 1 | 1 | 0 | 0 | 0
load_220553646 |  | node_1379461_343_15312431_348 |  | AN | 0 | Residential | 6019.2+2564.168j | 0 | 0 | 0 | 0 | 0 | [24 empty] | 8100607 | no | no |  |  | no |  | 0 | 0 | 0 | 0 | 0 | 0 |  | 1 | 1 | 1 | 0 | 0 | 0
load_220558599 |  | node_1385788_752_15316299_395 |  | AN | 0 | Residential | 1677.6+714.655j | 0 | 0 | 0 | 0 | 0 | [24 empty] | 8100607 | no | no |  |  | no |  | 0 | 0 | 0 | 0 | 0 | 0 |  | 1 | 1 | 1 | 0 | 0 | 0
load_220559420 |  | node_1381712_884_15301365_742 |  | AN | 0 | Residential | 19796.4+8433.231j | 0 | 0 | 0 | 0 | 0 | [24 empty] | 8100607 | no | no |  |  | no |  | 0 | 0 | 0 | 0 | 0 | 0 |  | 1 | 1 | 1 | 0 | 0 | 0
load_220559422 |  | node_1381697_026_15301381_579 |  | AN | 0 | NonResidential | 10000+4259.982j | 0 | 0 | 0 | 0 | 0 | [24 empty] | 8100607 | no | no |  |  | no |  | 0 | 0 | 0 | 0 | 0 | 0 |  | 1 | 1 | 1 | 0 | 0 | 0
load_220563454 |  | node_1383105_562_15302699_405 |  | AN | 0 | Residential | 65455.2+27883.798j | 0 | 0 | 0 | 0 | 0 | [24 empty] | 8100607 | no | no |  |  | no |  | 0 | 0 | 0 | 0 | 0 | 0 |  | 1 | 1 | 1 | 0 | 0 | 0
load_220570915 |  | node_1383875_449_15306388_185 |  | AN | 0 | Residential | 11052+4708.132j | 0 | 0 | 0 | 0 | 0 | [24 empty] | 8100607 | no | no |  |  | no |  | 0 | 0 | 0 | 0 | 0 | 0 |  | 1 | 1 | 1 | 0 | 0 | 0
load_220576447 |  | node_1382796_69_15299017_453 |  | AN | 0 | NonResidential | 6000+2555.989j | 0 | 0 | 0 | 0 | 0 | [24 empty] | 8100607 | no | no |  |  | no |  | 0 | 0 | 0 | 0 | 0 | 0 |  | 1 | 1 | 1 | 0 | 0 | 0
load_220576448 |  | node_1382792_949_15299043_569 |  | BN | 0 | NonResidential | 0 | 6000+2555.989j | 0 | 0 | 0 | 0 | [24 empty] | 8100607 | no | no |  |  | no |  | 0 | 0 | 0 | 0 | 0 | 0 |  | 1 | 1 | 1 | 0 | 0 | 0
load_220576449 |  | node_1382795_264_15298990_883 |  | CN | 0 | NonResidential | 0 | 0 | 6000+2555.989j | 0 | 0 | 0 | [24 empty] | 8100607 | no | no |  |  | no |  | 0 | 0 | 0 | 0 | 0 | 0 |  | 1 | 1 | 1 | 0 | 0 | 0
load_220597220 |  | node_1382367_737_15301984_887 |  | AN | 0 | NonResidential | 0 | 0 | 0 | 0 | 0 | 0 | [24 empty] | 8100607 | no | no |  |  | no |  | 0 | 0 | 0 | 0 | 0 | 0 |  | 1 | 1 | 1 | 0 | 0 | 0
load_220598005 |  | node_1377388_418_15317858_797 |  | AN | 0 | Residential | 12420+5290.898j | 0 | 0 | 0 | 0 | 0 | [24 empty] | 8100607 | no | no |  |  | no |  | 0 | 0 | 0 | 0 | 0 | 0 |  | 1 | 1 | 1 | 0 | 0 | 0
load_220598652 |  | node_1381244_395_15300349_797 |  | AN | 0 | Residential | 35064+14937.201j | 0 | 0 | 0 | 0 | 0 | [24 empty] | 8100607 | no | no |  |  | no |  | 0 | 0 | 0 | 0 | 0 | 0 |  | 1 | 1 | 1 | 0 | 0 | 0
load_220600518 |  | node_1384458_659_15310269_19 |  | AN | 0 | Residential | 5839.2+2487.489j | 0 | 0 | 0 | 0 | 0 | [24 empty] | 8100607 | no | no |  |  | no |  | 0 | 0 | 0 | 0 | 0 | 0 |  | 1 | 1 | 1 | 0 | 0 | 0
load_220613028 |  | node_1383628_823_15315378_182 |  | AN | 0 | NonResidential | 0 | 0 | 0 | 0 | 0 | 0 | [24 empty] | 8100607 | no | no |  |  | no |  | 0 | 0 | 0 | 0 | 0 | 0 |  | 1 | 1 | 1 | 0 | 0 | 0
load_220615413 |  | node_1383449_01_15302612_047 |  | AN | 0 | Residential | 2880+1226.875j | 0 | 0 | 0 | 0 | 0 | [24 empty] | 8100607 | no | no |  |  | no |  | 0 | 0 | 0 | 0 | 0 | 0 |  | 1 | 1 | 1 | 0 | 0 | 0
load_220615871 |  | node_1384448_096_15310546_029 |  | AN | 0 | Residential | 9633.6+4103.896j | 0 | 0 | 0 | 0 | 0 | [24 empty] | 8100607 | no | no |  |  | no |  | 0 | 0 | 0 | 0 | 0 | 0 |  | 1 | 1 | 1 | 0 | 0 | 0
load_220616355 |  | node_1383430_431_15308576_122 |  | AN | 0 | Residential | 14162.4+6033.157j | 0 | 0 | 0 | 0 | 0 | [24 empty] | 8100607 | no | no |  |  | no |  | 0 | 0 | 0 | 0 | 0 | 0 |  | 1 | 1 | 1 | 0 | 0 | 0
load_220616359 |  | node_1384275_155_15312074_036 |  | AN | 0 | Residential | 36770.4+15664.125j | 0 | 0 | 0 | 0 | 0 | [24 empty] | 8100607 | no | no |  |  | no |  | 0 | 0 | 0 | 0 | 0 | 0 |  | 1 | 1 | 1 | 0 | 0 | 0
load_220616374 |  | node_1382641_277_15302113_919 |  | AN | 0 | Residential | 82389.6+35097.823j | 0 | 0 | 0 | 0 | 0 | [24 empty] | 8100607 | no | no |  |  | no |  | 0 | 0 | 0 | 0 | 0 | 0 |  | 1 | 1 | 1 | 0 | 0 | 0
load_220617965 |  | node_1372202_683_15323612_697 |  | AN | 0 | NonResidential | 86.4+36.806j | 0 | 0 | 0 | 0 | 0 | [24 empty] | 8100607 | no | no |  |  | no |  | 0 | 0 | 0 | 0 | 0 | 0 |  | 1 | 1 | 1 | 0 | 0 | 0
load_220647655 |  | node_1375473_718_15319015_749 |  | AN | 0 | NonResidential | 0 | 0 | 0 | 0 | 0 | 0 | [24 empty] | 8100607 | no | no |  |  | no |  | 0 | 0 | 0 | 0 | 0 | 0 |  | 1 | 1 | 1 | 0 | 0 | 0
load_220647770 |  | node_1377485_833_15316329_37 |  | AN | 0 | Residential | 5774.4+2459.884j | 0 | 0 | 0 | 0 | 0 | [24 empty] | 8100607 | no | no |  |  | no |  | 0 | 0 | 0 | 0 | 0 | 0 |  | 1 | 1 | 1 | 0 | 0 | 0
load_220648106 |  | node_1385442_993_15311727_789 |  | AN | 0 | Residential | 2347.2+999.903j | 0 | 0 | 0 | 0 | 0 | [24 empty] | 8100607 | no | no |  |  | no |  | 0 | 0 | 0 | 0 | 0 | 0 |  | 1 | 1 | 1 | 0 | 0 | 0
load_220648440 |  | node_1388285_263_15317452_983 |  | AN | 0 | Residential | 9597.6+4088.56j | 0 | 0 | 0 | 0 | 0 | [24 empty] | 8100607 | no | no |  |  | no |  | 0 | 0 | 0 | 0 | 0 | 0 |  | 1 | 1 | 1 | 0 | 0 | 0
load_220650083 |  | node_1386522_559_15308878_947 |  | AN | 0 | Residential | 9943.2+4235.785j | 0 | 0 | 0 | 0 | 0 | [24 empty] | 8100607 | no | no |  |  | no |  | 0 | 0 | 0 | 0 | 0 | 0 |  | 1 | 1 | 1 | 0 | 0 | 0
load_220650183 |  | node_1388130_046_15317329_369 |  | AN | 0 | Residential | 12240+5214.218j | 0 | 0 | 0 | 0 | 0 | [24 empty] | 8100607 | no | no |  |  | no |  | 0 | 0 | 0 | 0 | 0 | 0 |  | 1 | 1 | 1 | 0 | 0 | 0
load_220650233 |  | node_1378021_38_15314578_867 |  | AN | 0 | NonResidential | 489.6+208.569j | 0 | 0 | 0 | 0 | 0 | [24 empty] | 8100607 | no | no |  |  | no |  | 0 | 0 | 0 | 0 | 0 | 0 |  | 1 | 1 | 1 | 0 | 0 | 0
load_220652656 |  | node_1371996_449_15325075_732 |  | AN | 0 | NonResidential | 10137.6+4318.6j | 0 | 0 | 0 | 0 | 0 | [24 empty] | 8100607 | no | no |  |  | no |  | 0 | 0 | 0 | 0 | 0 | 0 |  | 1 | 1 | 1 | 0 | 0 | 0
load_220656264 |  | node_1382100_868_15310716_493 |  | AN | 0 | NonResidential | 0 | 0 | 0 | 0 | 0 | 0 | [24 empty] | 8100607 | no | no |  |  | no |  | 0 | 0 | 0 | 0 | 0 | 0 |  | 1 | 1 | 1 | 0 | 0 | 0
load_310017194 |  | node_1381098_712_15302682_324 |  | AN | 0 | NonResidential | 1000+425.998j | 0 | 0 | 0 | 0 | 0 | [24 empty] | 8100607 | no | no |  |  | no |  | 0 | 0 | 0 | 0 | 0 | 0 |  | 1 | 1 | 1 | 0 | 0 | 0
load_310057019 |  | node_1388435_751_15320791_736 |  | AN | 0 | Residential | 5443.2+2318.793j | 0 | 0 | 0 | 0 | 0 | [24 empty] | 8100607 | no | no |  |  | no |  | 0 | 0 | 0 | 0 | 0 | 0 |  | 1 | 1 | 1 | 0 | 0 | 0
load_310061371 |  | node_1381773_648_15300439_011 |  | AN | 0 | Residential | 100411.2+42774.992j | 0 | 0 | 0 | 0 | 0 | [24 empty] | 8100607 | no | no |  |  | no |  | 0 | 0 | 0 | 0 | 0 | 0 |  | 1 | 1 | 1 | 0 | 0 | 0
load_310064717 |  | node_1387447_359_15317300_245 |  | AN | 0 | Residential | 3405.6+1450.78j | 0 | 0 | 0 | 0 | 0 | [24 empty] | 8100607 | no | no |  |  | no |  | 0 | 0 | 0 | 0 | 0 | 0 |  | 1 | 1 | 1 | 0 | 0 | 0
load_311846323 |  | node_1382499_333_15309087_557 |  | AN | 0 | Residential | 22608+9630.968j | 0 | 0 | 0 | 0 | 0 | [24 empty] | 8100607 | no | no |  |  | no |  | 0 | 0 | 0 | 0 | 0 | 0 |  | 1 | 1 | 1 | 0 | 0 | 0
load_312040999 |  | node_1386214_4_15315748_399 |  | AN | 0 | Residential | 8978.4+3824.782j | 0 | 0 | 0 | 0 | 0 | [24 empty] | 8100607 | no | no |  |  | no |  | 0 | 0 | 0 | 0 | 0 | 0 |  | 1 | 1 | 1 | 0 | 0 | 0
load_312082299 |  | node_1382858_441_15303476_031 |  | AN | 0 | NonResidential | 6000+2555.989j | 0 | 0 | 0 | 0 | 0 | [24 empty] | 8100607 | no | no |  |  | no |  | 0 | 0 | 0 | 0 | 0 | 0 |  | 1 | 1 | 1 | 0 | 0 | 0
load_312139703 |  | node_1392378_933_15317476_189 |  | AN | 0 | NonResidential | 0 | 0 | 0 | 0 | 0 | 0 | [24 empty] | 8100607 | no | no |  |  | no |  | 0 | 0 | 0 | 0 | 0 | 0 |  | 1 | 1 | 1 | 0 | 0 | 0

## node
data_type | static
owner_type | feeder
owner | 8100607
object | node
name | groupid | parent | bustype | phases | nominal_voltage | dcircuit | selected | monitored | monitored_fields | class_monitored_fields | played | played_fields | subsystem | x | y | comments | dist_to_slack
node_1371338_984_15326056_651 |  |  | PQ | AD | 2771.281 | 8100607 | no | no |  |  | no |  |  | 1371338.984 | 15326056.651 |  | -1
node_1371486_925_15325933_242 |  |  | PQ | AN | 2771.281 | 8100607 | no | no |  |  | no |  |  | 1371486.925 | 15325933.242 |  | -1
node_1371609_601_15325605_812 |  |  | PQ | AN | 2771.281 | 8100607 | no | no |  |  | no |  |  | 1371609.601 | 15325605.812 |  | -1
node_1371783_636_15325305_225 |  |  | PQ | AN | 2771.281 | 8100607 | no | no |  |  | no |  |  | 1371783.636 | 15325305.225 |  | -1
node_1371996_449_15325075_732 |  |  | PQ | AN | 2771.281 | 8100607 | no | no |  |  | no |  |  | 1371996.449 | 15325075.732 |  | -1
node_1372101_202_15324828_015 |  |  | PQ | AN | 2771.281 | 8100607 | no | no |  |  | no |  |  | 1372101.202 | 15324828.015 |  | -1
node_1372133_013_15324572_71 |  |  | PQ | AN | 2771.281 | 8100607 | no | no |  |  | no |  |  | 1372133.013 | 15324572.71 |  | -1
node_1372194_043_15323192_551 |  |  | PQ | AN | 2771.281 | 8100607 | no | no |  |  | no |  |  | 1372194.043 | 15323192.551 |  | -1
node_1372202_683_15323612_697 |  |  | PQ | AN | 2771.281 | 8100607 | no | no |  |  | no |  |  | 1372202.683 | 15323612.697 |  | -1
node_1372215_548_15322745_397 |  |  | PQ | AD | 2771.281 | 8100607 | no | no |  |  | no |  |  | 1372215.548 | 15322745.397 |  | -1
node_1372217_186_15323932_831 |  |  | PQ | AN | 2771.281 | 8100607 | no | no |  |  | no |  |  | 1372217.186 | 15323932.831 |  | -1
node_1372264_11_15322435_693 |  |  | PQ | AN | 2771.281 | 8100607 | no | no |  |  | no |  |  | 1372264.11 | 15322435.693 |  | -1
node_1372289_643_15324353_179 |  |  | PQ | AN | 2771.281 | 8100607 | no | no |  |  | no |  |  | 1372289.643 | 15324353.179 |  | -1
node_1372409_133_15322166_455 |  |  | PQ | AN | 2771.281 | 8100607 | no | no |  |  | no |  |  | 1372409.133 | 15322166.455 |  | -1
node_1372534_455_15322901_912 |  |  | PQ | AN | 2771.281 | 8100607 | no | no |  |  | no |  |  | 1372534.455 | 15322901.912 |  | -1
node_1372658_924_15322135_391 |  |  | PQ | AN | 2771.281 | 8100607 | no | no |  |  | no |  |  | 1372658.924 | 15322135.391 |  | -1
node_1373008_248_15321855_264 |  |  | PQ | AN | 2771.281 | 8100607 | no | no |  |  | no |  |  | 1373008.248 | 15321855.264 |  | -1
node_1373157_028_15318103_987 |  |  | PQ | AN | 2771.281 | 8100607 | no | no |  |  | no |  |  | 1373157.028 | 15318103.987 |  | -1
node_1373186_077_15318841_847 |  |  | PQ | AN | 2771.281 | 8100607 | no | no |  |  | no |  |  | 1373186.077 | 15318841.847 |  | -1
node_1373193_443_15318490_504 |  |  | PQ | AN | 2771.281 | 8100607 | no | no |  |  | no |  |  | 1373193.443 | 15318490.504 |  | -1
node_1373234_707_15317525_843 |  |  | PQ | AD | 2771.281 | 8100607 | no | no |  |  | no |  |  | 1373234.707 | 15317525.843 |  | -1
node_1373239_609_15317472_189 |  |  | PQ | AN | 2771.281 | 8100607 | no | no |  |  | no |  |  | 1373239.609 | 15317472.189 |  | -1
node_1373260_036_15319238_453 |  |  | PQ | AN | 2771.281 | 8100607 | no | no |  |  | no |  |  | 1373260.036 | 15319238.453 |  | -1
node_1373337_751_15319417_823 |  |  | PQ | AN | 2771.281 | 8100607 | no | no |  |  | no |  |  | 1373337.751 | 15319417.823 |  | -1
node_1373397_682_15321599_953 |  |  | PQ | AN | 2771.281 | 8100607 | no | no |  |  | no |  |  | 1373397.682 | 15321599.953 |  | -1
node_1373413_203_15321285_064 |  |  | PQ | AN | 2771.281 | 8100607 | no | no |  |  | no |  |  | 1373413.203 | 15321285.064 |  | -1
node_1373480_355_15321085_468 |  |  | PQ | AN | 2771.281 | 8100607 | no | no |  |  | no |  |  | 1373480.355 | 15321085.468 |  | -1
node_1373519_298_15319786_672 |  |  | PQ | AN | 2771.281 | 8100607 | no | no |  |  | no |  |  | 1373519.298 | 15319786.672 |  | -1
node_1373585_514_15317829_603 |  |  | PQ | AN | 2771.281 | 8100607 | no | no |  |  | no |  |  | 1373585.514 | 15317829.603 |  | -1
node_1373686_029_15320075_307 |  |  | PQ | AN | 2771.281 | 8100607 | no | no |  |  | no |  |  | 1373686.029 | 15320075.307 |  | -1
node_1373794_142_15320632_458 |  |  | PQ | AN | 2771.281 | 8100607 | no | no |  |  | no |  |  | 1373794.142 | 15320632.458 |  | -1
node_1373948_926_15320405_696 |  |  | PQ | AN | 2771.281 | 8100607 | no | no |  |  | no |  |  | 1373948.926 | 15320405.696 |  | -1
node_1374077_042_15320219_279 |  |  | PQ | AN | 2771.281 | 8100607 | no | no |  |  | no |  |  | 1374077.042 | 15320219.279 |  | -1
node_1374119_96_15321460_296 |  |  | PQ | AN | 2771.281 | 8100607 | no | no |  |  | no |  |  | 1374119.96 | 15321460.296 |  | -1
node_1374154_202_15319978_043 |  |  | PQ | AN | 2771.281 | 8100607 | no | no |  |  | no |  |  | 1374154.202 | 15319978.043 |  | -1
node_1374221_004_15319682_252 |  |  | PQ | AN | 2771.281 | 8100607 | no | no |  |  | no |  |  | 1374221.004 | 15319682.252 |  | -1
node_1374451_14_15319204_555 |  |  | PQ | AN | 2771.281 | 8100607 | no | no |  |  | no |  |  | 1374451.14 | 15319204.555 |  | -1
node_1374878_622_15319116_879 |  |  | PQ | AN | 2771.281 | 8100607 | no | no |  |  | no |  |  | 1374878.622 | 15319116.879 |  | -1
node_1375090_928_15319037_211 |  |  | PQ | AN | 2771.281 | 8100607 | no | no |  |  | no |  |  | 1375090.928 | 15319037.211 |  | -1
node_1375177_164_15318788_898 |  |  | PQ | AN | 2771.281 | 8100607 | no | no |  |  | no |  |  | 1375177.164 | 15318788.898 |  | -1
node_1375398_053_15318613_124 |  |  | PQ | AN | 2771.281 | 8100607 | no | no |  |  | no |  |  | 1375398.053 | 15318613.124 |  | -1
node_1375473_718_15319015_749 |  |  | PQ | AN | 2771.281 | 8100607 | no | no |  |  | no |  |  | 1375473.718 | 15319015.749 |  | -1
node_1375621_77_15319190_029 |  |  | PQ | AN | 2771.281 | 8100607 | no | no |  |  | no |  |  | 1375621.77 | 15319190.029 |  | -1
node_1375696_804_15318580_681 |  |  | PQ | AN | 2771.281 | 8100607 | no | no |  |  | no |  |  | 1375696.804 | 15318580.681 |  | -1
node_1375790_8_15318012_554 |  |  | PQ | AN | 2771.281 | 8100607 | no | no |  |  | no |  |  | 1375790.8 | 15318012.554 |  | -1
node_1376002_205_15317878_866 |  |  | PQ | AN | 2771.281 | 8100607 | no | no |  |  | no |  |  | 1376002.205 | 15317878.866 |  | -1
node_1376114_679_15317653_773 |  |  | PQ | AN | 2771.281 | 8100607 | no | no |  |  | no |  |  | 1376114.679 | 15317653.773 |  | -1
node_1376370_896_15318369_857 |  |  | PQ | AN | 2771.281 | 8100607 | no | no |  |  | no |  |  | 1376370.896 | 15318369.857 |  | -1
node_1376692_28_15317174_991 |  |  | PQ | AN | 2771.281 | 8100607 | no | no |  |  | no |  |  | 1376692.28 | 15317174.991 |  | -1
node_1377229_83_15316849_783 |  |  | PQ | AN | 2771.281 | 8100607 | no | no |  |  | no |  |  | 1377229.83 | 15316849.783 |  | -1
node_1377388_418_15317858_797 |  |  | PQ | AN | 2771.281 | 8100607 | no | no |  |  | no |  |  | 1377388.418 | 15317858.797 |  | -1
node_1377419_919_15314122_628 |  |  | PQ | AN | 2771.281 | 8100607 | no | no |  |  | no |  |  | 1377419.919 | 15314122.628 |  | -1
node_1377485_833_15316329_37 |  |  | PQ | AN | 2771.281 | 8100607 | no | no |  |  | no |  |  | 1377485.833 | 15316329.37 |  | -1
node_1377589_158_15316026_048 |  |  | PQ | AN | 2771.281 | 8100607 | no | no |  |  | no |  |  | 1377589.158 | 15316026.048 |  | -1
node_1377758_883_15315448_94 |  |  | PQ | AN | 2771.281 | 8100607 | no | no |  |  | no |  |  | 1377758.883 | 15315448.94 |  | -1
node_1377984_403_15314250_276 |  |  | PQ | AN | 2771.281 | 8100607 | no | no |  |  | no |  |  | 1377984.403 | 15314250.276 |  | -1
node_1378021_38_15314578_867 |  |  | PQ | AN | 2771.281 | 8100607 | no | no |  |  | no |  |  | 1378021.38 | 15314578.867 |  | -1
node_1378238_676_15313902_232 |  |  | PQ | ABCN | 2771.281 | 8100607 | no | no |  |  | no |  |  | 1378238.676 | 15313902.232 |  | -1
node_1378299_536_15313697_602 |  |  | PQ | ABCN | 2771.281 | 8100607 | no | no |  |  | no |  |  | 1378299.536 | 15313697.602 |  | -1
node_1378821_338_15312794_82 |  |  | PQ | ABCN | 2771.281 | 8100607 | no | no |  |  | no |  |  | 1378821.338 | 15312794.82 |  | -1
node_1379107_588_15312662_448 |  |  | PQ | ABCN | 2771.281 | 8100607 | no | no |  |  | no |  |  | 1379107.588 | 15312662.448 |  | -1
node_1379250_362_15312543_935 |  |  | PQ | ABCN | 2771.281 | 8100607 | no | no |  |  | no |  |  | 1379250.362 | 15312543.935 |  | -1
node_1379392_147_15313158_08 |  |  | PQ | AN | 2771.281 | 8100607 | no | no |  |  | no |  |  | 1379392.147 | 15313158.08 |  | -1
node_1379448_981_15312752_233 |  |  | PQ | AN | 2771.281 | 8100607 | no | no |  |  | no |  |  | 1379448.981 | 15312752.233 |  | -1
node_1379461_343_15312431_348 |  |  | PQ | AN | 2771.281 | 8100607 | no | no |  |  | no |  |  | 1379461.343 | 15312431.348 |  | -1
node_1379701_612_15311119_381 |  |  | PQ | ABCN | 2771.281 | 8100607 | no | no |  |  | no |  |  | 1379701.612 | 15311119.381 |  | -1
node_1379739_392_15312233_023 |  |  | PQ | ABCN | 2771.281 | 8100607 | no | no |  |  | no |  |  | 1379739.392 | 15312233.023 |  | -1
node_1379996_574_15312012_824 |  |  | PQ | ABCN | 2771.281 | 8100607 | no | no |  |  | no |  |  | 1379996.574 | 15312012.824 |  | -1
node_1380279_108_15311776_118 |  |  | PQ | ABCN | 2771.281 | 8100607 | no | no |  |  | no |  |  | 1380279.108 | 15311776.118 |  | -1
node_1380536_071_15308067_751 |  |  | PQ | AN | 2771.281 | 8100607 | no | no |  |  | no |  |  | 1380536.071 | 15308067.751 |  | -1
node_1380613_857_15307859_061 |  |  | PQ | AN | 2771.281 | 8100607 | no | no |  |  | no |  |  | 1380613.857 | 15307859.061 |  | -1
node_1380681_733_15307667_981 |  |  | PQ | AN | 2771.281 | 8100607 | no | no |  |  | no |  |  | 1380681.733 | 15307667.981 |  | -1
node_1380706_606_15307238_452 |  |  | PQ | AN | 2771.281 | 8100607 | no | no |  |  | no |  |  | 1380706.606 | 15307238.452 |  | -1
node_1380746_338_15307473_512 |  |  | PQ | AN | 2771.281 | 8100607 | no | no |  |  | no |  |  | 1380746.338 | 15307473.512 |  | -1
node_1380768_212_15307045_695 |  |  | PQ | AN | 2771.281 | 8100607 | no | no |  |  | no |  |  | 1380768.212 | 15307045.695 |  | -1
node_1380772_953_15301362_372 |  |  | PQ | ABCD | 2771.281 | 8100607 | no | no |  |  | no |  |  | 1380772.953 | 15301362.372 |  | -1
node_1380824_369_15301982_434 |  |  | PQ | ABCN | 2771.281 | 8100607 | no | no |  |  | no |  |  | 1380824.369 | 15301982.434 |  | -1
node_1380895_08_15306854_647 |  |  | PQ | AN | 2771.281 | 8100607 | no | no |  |  | no |  |  | 1380895.08 | 15306854.647 |  | -1
node_1380964_508_15301491_635 |  |  | PQ | ABCN | 2771.281 | 8100607 | no | no |  |  | no |  |  | 1380964.508 | 15301491.635 |  | -1
node_1380974_845_15306667_222 |  |  | PQ | AN | 2771.281 | 8100607 | no | no |  |  | no |  |  | 1380974.845 | 15306667.222 |  | -1
node_1380983_399_15301499_879 |  |  | PQ | ABCN | 2771.281 | 8100607 | no | no |  |  | no |  |  | 1380983.399 | 15301499.879 |  | -1
node_1381003_203_15301501_289 |  |  | PQ | ABCN | 2771.281 | 8100607 | no | no |  |  | no |  |  | 1381003.203 | 15301501.289 |  | -1
node_1381096_896_15311213_737 |  |  | PQ | ABCN | 2771.281 | 8100607 | no | no |  |  | no |  |  | 1381096.896 | 15311213.737 |  | -1
node_1381098_712_15302682_324 |  |  | PQ | AN | 2771.281 | 8100607 | no | no |  |  | no |  |  | 1381098.712 | 15302682.324 |  | -1
node_1381121_435_15302038_037 |  |  | PQ | AN | 2771.281 | 8100607 | no | no |  |  | no |  |  | 1381121.435 | 15302038.037 |  | -1
node_1381151_525_15301544_587 |  |  | PQ | ABCN | 2771.281 | 8100607 | no | no |  |  | no |  |  | 1381151.525 | 15301544.587 |  | -1
node_1381151_683_15306614_725 |  |  | PQ | AN | 2771.281 | 8100607 | no | no |  |  | no |  |  | 1381151.683 | 15306614.725 |  | -1
node_1381166_797_15306480_298 |  |  | PQ | AN | 2771.281 | 8100607 | no | no |  |  | no |  |  | 1381166.797 | 15306480.298 |  | -1
node_1381198_251_15301519_359 |  |  | PQ | ABCN | 2771.281 | 8100607 | no | no |  |  | no |  |  | 1381198.251 | 15301519.359 |  | -1
node_1381217_834_15301523_679 |  |  | PQ | ABCN | 2771.281 | 8100607 | no | no |  |  | no |  |  | 1381217.834 | 15301523.679 |  | -1
node_1381230_474_15301197_274 |  |  | PQ | AN | 2771.281 | 8100607 | no | no |  |  | no |  |  | 1381230.474 | 15301197.274 |  | -1
node_1381237_549_15301521_053 |  |  | PQ | ABCN | 2771.281 | 8100607 | no | no |  |  | no |  |  | 1381237.549 | 15301521.053 |  | -1
node_1381244_395_15300349_797 |  |  | PQ | AN | 2771.281 | 8100607 | no | no |  |  | no |  |  | 1381244.395 | 15300349.797 |  | -1
node_1381248_738_15300841_064 |  |  | PQ | AN | 2771.281 | 8100607 | no | no |  |  | no |  |  | 1381248.738 | 15300841.064 |  | -1
node_1381271_199_15300518_978 |  |  | PQ | AN | 2771.281 | 8100607 | no | no |  |  | no |  |  | 1381271.199 | 15300518.978 |  | -1
node_1381277_508_15306320_229 |  |  | PQ | AD | 2771.281 | 8100607 | no | no |  |  | no |  |  | 1381277.508 | 15306320.229 |  | -1
node_1381329_677_15306301_034 |  |  | PQ | AN | 2771.281 | 8100607 | no | no |  |  | no |  |  | 1381329.677 | 15306301.034 |  | -1
node_1381379_663_15302155_702 |  |  | PQ | AN | 2771.281 | 8100607 | no | no |  |  | no |  |  | 1381379.663 | 15302155.702 |  | -1
node_1381393_691_15303066_664 |  |  | PQ | AN | 2771.281 | 8100607 | no | no |  |  | no |  |  | 1381393.691 | 15303066.664 |  | -1
node_1381413_713_15302754_188 |  |  | PQ | AN | 2771.281 | 8100607 | no | no |  |  | no |  |  | 1381413.713 | 15302754.188 |  | -1
node_1381427_372_15302640_6 |  |  | PQ | AD | 2771.281 | 8100607 | no | no |  |  | no |  |  | 1381427.372 | 15302640.6 |  | -1
node_1381429_673_15301200_463 |  |  | PQ | AN | 2771.281 | 8100607 | no | no |  |  | no |  |  | 1381429.673 | 15301200.463 |  | -1
node_1381458_03_15300788_799 |  |  | PQ | AN | 2771.281 | 8100607 | no | no |  |  | no |  |  | 1381458.03 | 15300788.799 |  | -1
node_1381465_542_15306158_781 |  |  | PQ | AN | 2771.281 | 8100607 | no | no |  |  | no |  |  | 1381465.542 | 15306158.781 |  | -1
node_1381470_806_15313689_394 |  |  | PQ | AN | 2771.281 | 8100607 | no | no |  |  | no |  |  | 1381470.806 | 15313689.394 |  | -1
node_1381471_069_15301639_351 |  |  | PQ | AN | 2771.281 | 8100607 | no | no |  |  | no |  |  | 1381471.069 | 15301639.351 |  | -1
node_1381506_168_15313177_482 |  |  | PQ | AN | 2771.281 | 8100607 | no | no |  |  | no |  |  | 1381506.168 | 15313177.482 |  | -1
node_1381534_897_15313839_656 |  |  | PQ | AN | 2771.281 | 8100607 | no | no |  |  | no |  |  | 1381534.897 | 15313839.656 |  | -1
node_1381556_568_15313402_011 |  |  | PQ | AN | 2771.281 | 8100607 | no | no |  |  | no |  |  | 1381556.568 | 15313402.011 |  | -1
node_1381557_356_15312272_475 |  |  | PQ | AN | 2771.281 | 8100607 | no | no |  |  | no |  |  | 1381557.356 | 15312272.475 |  | -1
node_1381573_12_15303366_376 |  |  | PQ | AN | 2771.281 | 8100607 | no | no |  |  | no |  |  | 1381573.12 | 15303366.376 |  | -1
node_1381583_058_15312953_281 |  |  | PQ | AN | 2771.281 | 8100607 | no | no |  |  | no |  |  | 1381583.058 | 15312953.281 |  | -1
node_1381603_902_15312531_173 |  |  | PQ | AN | 2771.281 | 8100607 | no | no |  |  | no |  |  | 1381603.902 | 15312531.173 |  | -1
node_1381633_153_15312015_208 |  |  | PQ | AN | 2771.281 | 8100607 | no | no |  |  | no |  |  | 1381633.153 | 15312015.208 |  | -1
node_1381643_131_15311743_476 |  |  | PQ | AN | 2771.281 | 8100607 | no | no |  |  | no |  |  | 1381643.131 | 15311743.476 |  | -1
node_1381654_963_15314371_019 |  |  | PQ | AN | 2771.281 | 8100607 | no | no |  |  | no |  |  | 1381654.963 | 15314371.019 |  | -1
node_1381687_165_15303091_031 |  |  | PQ | AN | 2771.281 | 8100607 | no | no |  |  | no |  |  | 1381687.165 | 15303091.031 |  | -1
node_1381695_885_15301865_828 |  |  | PQ | AN | 2771.281 | 8100607 | no | no |  |  | no |  |  | 1381695.885 | 15301865.828 |  | -1
node_1381697_026_15301381_579 |  |  | PQ | ABCN | 2771.281 | 8100607 | no | no |  |  | no |  |  | 1381697.026 | 15301381.579 |  | -1
node_1381698_395_15311593_446 |  |  | PQ | ABCN | 2771.281 | 8100607 | no | no |  |  | no |  |  | 1381698.395 | 15311593.446 |  | -1
node_1381701_082_15311567_089 |  |  | PQ | ABCN | 2771.281 | 8100607 | no | no |  |  | no |  |  | 1381701.082 | 15311567.089 |  | -1
node_1381712_884_15301365_742 |  |  | PQ | ABCN | 2771.281 | 8100607 | no | no |  |  | no |  |  | 1381712.884 | 15301365.742 |  | -1
node_1381714_573_15301513_931 |  |  | PQ | AN | 2771.281 | 8100607 | no | no |  |  | no |  |  | 1381714.573 | 15301513.931 |  | -1
node_1381716_255_15302630_929 |  |  | PQ | AN | 2771.281 | 8100607 | no | no |  |  | no |  |  | 1381716.255 | 15302630.929 |  | -1
node_1381744_261_15302172_538 |  |  | PQ | AN | 2771.281 | 8100607 | no | no |  |  | no |  |  | 1381744.261 | 15302172.538 |  | -1
node_1381748_722_15310875_038 |  |  | PQ | ABCN | 2771.281 | 8100607 | no | no |  |  | no |  |  | 1381748.722 | 15310875.038 |  | -1
node_1381749_607_15305836_014 |  |  | PQ | AN | 2771.281 | 8100607 | no | no |  |  | no |  |  | 1381749.607 | 15305836.014 |  | -1
node_1381756_468_15300674_506 |  |  | PQ | AN | 2771.281 | 8100607 | no | no |  |  | no |  |  | 1381756.468 | 15300674.506 |  | -1
node_1381763_142_15310856_903 |  |  | PQ | ABCN | 2771.281 | 8100607 | no | no |  |  | no |  |  | 1381763.142 | 15310856.903 |  | -1
node_1381773_553_15310834_339 |  |  | PQ | ABCN | 2771.281 | 8100607 | no | no |  |  | no |  |  | 1381773.553 | 15310834.339 |  | -1
node_1381773_648_15300439_011 |  |  | PQ | AN | 2771.281 | 8100607 | no | no |  |  | no |  |  | 1381773.648 | 15300439.011 |  | -1
node_1381882_626_15301093_631 |  |  | PQ | ABCN | 2771.281 | 8100607 | no | no |  |  | no |  |  | 1381882.626 | 15301093.631 |  | -1
node_1381886_98_15301067_693 |  |  | PQ | ABCN | 2771.281 | 8100607 | no | no |  |  | no |  |  | 1381886.98 | 15301067.693 |  | -1
node_1381905_499_15310089_485 |  |  | PQ | ABCN | 2771.281 | 8100607 | no | no |  |  | no |  |  | 1381905.499 | 15310089.485 |  | -1
node_1381947_031_15305544_44 |  |  | PQ | AN | 2771.281 | 8100607 | no | no |  |  | no |  |  | 1381947.031 | 15305544.44 |  | -1
node_1381983_542_15302663_605 |  |  | PQ | AN | 2771.281 | 8100607 | no | no |  |  | no |  |  | 1381983.542 | 15302663.605 |  | -1
node_1382013_607_15301163_613 |  |  | PQ | ABCN | 2771.281 | 8100607 | no | no |  |  | no |  |  | 1382013.607 | 15301163.613 |  | -1
node_1382016_136_15303004_379 |  |  | PQ | AN | 2771.281 | 8100607 | no | no |  |  | no |  |  | 1382016.136 | 15303004.379 |  | -1
node_1382036_391_15300729_782 |  |  | PQ | AN | 2771.281 | 8100607 | no | no |  |  | no |  |  | 1382036.391 | 15300729.782 |  | -1
node_1382047_947_15305339_479 |  |  | PQ | AN | 2771.281 | 8100607 | no | no |  |  | no |  |  | 1382047.947 | 15305339.479 |  | -1
node_1382083_416_15301679_272 |  |  | PQ | AN | 2771.281 | 8100607 | no | no |  |  | no |  |  | 1382083.416 | 15301679.272 |  | -1
node_1382100_868_15310716_493 |  |  | PQ | ABN | 2771.281 | 8100607 | no | no |  |  | no |  |  | 1382100.868 | 15310716.493 |  | -1
node_1382133_136_15303394_064 |  |  | PQ | AN | 2771.281 | 8100607 | no | no |  |  | no |  |  | 1382133.136 | 15303394.064 |  | -1
node_1382148_06_15309662_131 |  |  | PQ | ABCN | 2771.281 | 8100607 | no | no |  |  | no |  |  | 1382148.06 | 15309662.131 |  | -1
node_1382181_493_15305070_162 |  |  | PQ | AN | 2771.281 | 8100607 | no | no |  |  | no |  |  | 1382181.493 | 15305070.162 |  | -1
node_1382202_222_15301156_214 |  |  | PQ | ABCN | 2771.281 | 8100607 | no | no |  |  | no |  |  | 1382202.222 | 15301156.214 |  | -1
node_1382220_366_15301145_645 |  |  | PQ | ABCN | 2771.281 | 8100607 | no | no |  |  | no |  |  | 1382220.366 | 15301145.645 |  | -1
node_1382227_499_15303151_566 |  |  | PQ | AN | 2771.281 | 8100607 | no | no |  |  | no |  |  | 1382227.499 | 15303151.566 |  | -1
node_1382248_742_15302448_362 |  |  | PQ | AN | 2771.281 | 8100607 | no | no |  |  | no |  |  | 1382248.742 | 15302448.362 |  | -1
node_1382270_129_15302938_835 |  |  | PQ | AN | 2771.281 | 8100607 | no | no |  |  | no |  |  | 1382270.129 | 15302938.835 |  | -1
node_1382272_838_15302723_362 |  |  | PQ | AN | 2771.281 | 8100607 | no | no |  |  | no |  |  | 1382272.838 | 15302723.362 |  | -1
node_1382279_016_15304872_576 |  |  | PQ | AN | 2771.281 | 8100607 | no | no |  |  | no |  |  | 1382279.016 | 15304872.576 |  | -1
node_1382325_073_15301594_318 |  |  | PQ | AN | 2771.281 | 8100607 | no | no |  |  | no |  |  | 1382325.073 | 15301594.318 |  | -1
node_1382357_807_15300426_849 |  |  | PQ | AN | 2771.281 | 8100607 | no | no |  |  | no |  |  | 1382357.807 | 15300426.849 |  | -1
node_1382367_737_15301984_887 |  |  | PQ | AN | 2771.281 | 8100607 | no | no |  |  | no |  |  | 1382367.737 | 15301984.887 |  | -1
node_1382382_784_15299824_139 |  |  | PQ | AN | 2771.281 | 8100607 | no | no |  |  | no |  |  | 1382382.784 | 15299824.139 |  | -1
node_1382499_333_15309087_557 |  |  | PQ | ABCN | 2771.281 | 8100607 | no | no |  |  | no |  |  | 1382499.333 | 15309087.557 |  | -1
node_1382524_913_15299302_393 |  |  | PQ | ABCN | 2771.281 | 8100607 | no | no |  |  | no |  |  | 1382524.913 | 15299302.393 |  | -1
node_1382527_78_15299276_071 |  |  | PQ | ABCN | 2771.281 | 8100607 | no | no |  |  | no |  |  | 1382527.78 | 15299276.071 |  | -1
node_1382535_626_15299251_688 |  |  | PQ | ABCN | 2771.281 | 8100607 | no | no |  |  | no |  |  | 1382535.626 | 15299251.688 |  | -1
node_1382583_431_15304749_902 |  |  | PQ | AN | 2771.281 | 8100607 | no | no |  |  | no |  |  | 1382583.431 | 15304749.902 |  | -1
node_1382585_035_15303106_846 |  |  | PQ | ABCN | 2771.281 | 8100607 | no | no |  |  | no |  |  | 1382585.035 | 15303106.846 |  | -1
node_1382593_314_15317548_943 |  |  | PQ | AN | 2771.281 | 8100607 | no | no |  |  | no |  |  | 1382593.314 | 15317548.943 |  | -1
node_1382603_91_15300850_137 |  |  | PQ | ABCN | 2771.281 | 8100607 | no | no |  |  | no |  |  | 1382603.91 | 15300850.137 |  | -1
node_1382607_279_15302712_78 |  |  | PQ | ABCN | 2771.281 | 8100607 | no | no |  |  | no |  |  | 1382607.279 | 15302712.78 |  | -1
node_1382622_626_15304987_179 |  |  | PQ | AN | 2771.281 | 8100607 | no | no |  |  | no |  |  | 1382622.626 | 15304987.179 |  | -1
node_1382641_277_15302113_919 |  |  | PQ | ABCN | 2771.281 | 8100607 | no | no |  |  | no |  |  | 1382641.277 | 15302113.919 |  | -1
node_1382663_383_15299835_705 |  |  | PQ | ABCN | 2771.281 | 8100607 | no | no |  |  | no |  |  | 1382663.383 | 15299835.705 |  | -1
node_1382669_307_15301596_45 |  |  | PQ | ABCN | 2771.281 | 8100607 | no | no |  |  | no |  |  | 1382669.307 | 15301596.45 |  | -1
node_1382696_35_15301115_061 |  |  | PQ | ABCN | 2771.281 | 8100607 | no | no |  |  | no |  |  | 1382696.35 | 15301115.061 |  | -1
node_1382705_741_15300505_111 |  |  | PQ | ABCN | 2771.281 | 8100607 | no | no |  |  | no |  |  | 1382705.741 | 15300505.111 |  | -1
node_1382727_4_15299194_403 |  |  | PQ | ABCN | 2771.281 | 8100607 | no | no |  |  | no |  |  | 1382727.4 | 15299194.403 |  | -1
node_1382751_102_15317211_185 |  |  | PQ | AN | 2771.281 | 8100607 | no | no |  |  | no |  |  | 1382751.102 | 15317211.185 |  | -1
node_1382792_949_15299043_569 |  |  | PQ | ABCN | 2771.281 | 8100607 | no | no |  |  | no |  |  | 1382792.949 | 15299043.569 |  | -1
node_1382795_264_15298990_883 |  |  | PQ | ABCN | 2771.281 | 8100607 | no | no |  |  | no |  |  | 1382795.264 | 15298990.883 |  | -1
node_1382796_69_15299017_453 |  |  | PQ | ABCN | 2771.281 | 8100607 | no | no |  |  | no |  |  | 1382796.69 | 15299017.453 |  | -1
node_1382828_463_15303640_152 |  |  | PQ | AN | 2771.281 | 8100607 | no | no |  |  | no |  |  | 1382828.463 | 15303640.152 |  | -1
node_1382858_441_15303476_031 |  |  | PQ | AN | 2771.281 | 8100607 | no | no |  |  | no |  |  | 1382858.441 | 15303476.031 |  | -1
node_1382868_634_15308736_195 |  |  | PQ | ABCN | 2771.281 | 8100607 | no | no |  |  | no |  |  | 1382868.634 | 15308736.195 |  | -1
node_1382869_166_15299263_488 |  |  | PQ | ABCN | 2771.281 | 8100607 | no | no |  |  | no |  |  | 1382869.166 | 15299263.488 |  | -1
node_1382874_541_15302970_551 |  |  | PQ | AN | 2771.281 | 8100607 | no | no |  |  | no |  |  | 1382874.541 | 15302970.551 |  | -1
node_1382883_326_15317039_825 |  |  | PQ | AN | 2771.281 | 8100607 | no | no |  |  | no |  |  | 1382883.326 | 15317039.825 |  | -1
node_1382888_732_15299259_355 |  |  | PQ | ABCN | 2771.281 | 8100607 | no | no |  |  | no |  |  | 1382888.732 | 15299259.355 |  | -1
node_1382904_969_15302331_916 |  |  | PQ | AN | 2771.281 | 8100607 | no | no |  |  | no |  |  | 1382904.969 | 15302331.916 |  | -1
node_1382906_8_15299248_554 |  |  | PQ | ABCN | 2771.281 | 8100607 | no | no |  |  | no |  |  | 1382906.8 | 15299248.554 |  | -1
node_1382976_7_15301932_079 |  |  | PQ | AN | 2771.281 | 8100607 | no | no |  |  | no |  |  | 1382976.7 | 15301932.079 |  | -1
node_1382977_423_15303256_175 |  |  | PQ | ABCN | 2771.281 | 8100607 | no | no |  |  | no |  |  | 1382977.423 | 15303256.175 |  | -1
node_1382990_825_15300740_859 |  |  | PQ | ABCN | 2771.281 | 8100607 | no | no |  |  | no |  |  | 1382990.825 | 15300740.859 |  | -1
node_1383008_307_15301377_108 |  |  | PQ | AN | 2771.281 | 8100607 | no | no |  |  | no |  |  | 1383008.307 | 15301377.108 |  | -1
node_1383026_257_15301035_704 |  |  | PQ | ABCN | 2771.281 | 8100607 | no | no |  |  | no |  |  | 1383026.257 | 15301035.704 |  | -1
node_1383058_345_15316785_724 |  |  | PQ | AN | 2771.281 | 8100607 | no | no |  |  | no |  |  | 1383058.345 | 15316785.724 |  | -1
node_1383077_396_15304675_744 |  |  | PQ | AN | 2771.281 | 8100607 | no | no |  |  | no |  |  | 1383077.396 | 15304675.744 |  | -1
node_1383105_562_15302699_405 |  |  | PQ | AN | 2771.281 | 8100607 | no | no |  |  | no |  |  | 1383105.562 | 15302699.405 |  | -1
node_1383105_961_15303829_644 |  |  | PQ | AN | 2771.281 | 8100607 | no | no |  |  | no |  |  | 1383105.961 | 15303829.644 |  | -1
node_1383129_947_15302189_853 |  |  | PQ | AN | 2771.281 | 8100607 | no | no |  |  | no |  |  | 1383129.947 | 15302189.853 |  | -1
node_1383144_509_15316535_493 |  |  | PQ | AN | 2771.281 | 8100607 | no | no |  |  | no |  |  | 1383144.509 | 15316535.493 |  | -1
node_1383151_225_15300908_095 |  |  | PQ | ABCN | 2771.281 | 8100607 | no | no |  |  | no |  |  | 1383151.225 | 15300908.095 |  | -1
node_1383153_396_15303492_955 |  |  | PQ | AN | 2771.281 | 8100607 | no | no |  |  | no |  |  | 1383153.396 | 15303492.955 |  | -1
node_1383171_044_15300908_976 |  |  | PQ | ABCN | 2771.281 | 8100607 | no | no |  |  | no |  |  | 1383171.044 | 15300908.976 |  | -1
node_1383186_697_15300690_006 |  |  | PQ | ABCN | 2771.281 | 8100607 | no | no |  |  | no |  |  | 1383186.697 | 15300690.006 |  | -1
node_1383190_322_15300902_938 |  |  | PQ | ABCN | 2771.281 | 8100607 | no | no |  |  | no |  |  | 1383190.322 | 15300902.938 |  | -1
node_1383199_876_15301402_027 |  |  | PQ | ABCN | 2771.281 | 8100607 | no | no |  |  | no |  |  | 1383199.876 | 15301402.027 |  | -1
node_1383202_353_15301428_468 |  |  | PQ | ABCN | 2771.281 | 8100607 | no | no |  |  | no |  |  | 1383202.353 | 15301428.468 |  | -1
node_1383202_574_15301375_672 |  |  | PQ | ABCN | 2771.281 | 8100607 | no | no |  |  | no |  |  | 1383202.574 | 15301375.672 |  | -1
node_1383242_072_15300639_649 |  |  | PQ | ABCN | 2771.281 | 8100607 | no | no |  |  | no |  |  | 1383242.072 | 15300639.649 |  | -1
node_1383245_625_15303023_821 |  |  | PQ | AD | 2771.281 | 8100607 | no | no |  |  | no |  |  | 1383245.625 | 15303023.821 |  | -1
node_1383285_404_15316278_62 |  |  | PQ | AN | 2771.281 | 8100607 | no | no |  |  | no |  |  | 1383285.404 | 15316278.62 |  | -1
node_1383292_077_15304775_761 |  |  | PQ | AN | 2771.281 | 8100607 | no | no |  |  | no |  |  | 1383292.077 | 15304775.761 |  | -1
node_1383303_581_15301528_483 |  |  | PQ | AN | 2771.281 | 8100607 | no | no |  |  | no |  |  | 1383303.581 | 15301528.483 |  | -1
node_1383307_856_15316068_208 |  |  | PQ | AN | 2771.281 | 8100607 | no | no |  |  | no |  |  | 1383307.856 | 15316068.208 |  | -1
node_1383321_807_15303274_241 |  |  | PQ | ABCN | 2771.281 | 8100607 | no | no |  |  | no |  |  | 1383321.807 | 15303274.241 |  | -1
node_1383346_421_15303555_102 |  |  | PQ | AN | 2771.281 | 8100607 | no | no |  |  | no |  |  | 1383346.421 | 15303555.102 |  | -1
node_1383427_29_15303067_55 |  |  | PQ | AN | 2771.281 | 8100607 | no | no |  |  | no |  |  | 1383427.29 | 15303067.55 |  | -1
node_1383430_431_15308576_122 |  |  | PQ | ABCN | 2771.281 | 8100607 | no | no |  |  | no |  |  | 1383430.431 | 15308576.122 |  | -1
node_1383449_01_15302612_047 |  |  | PQ | AN | 2771.281 | 8100607 | no | no |  |  | no |  |  | 1383449.01 | 15302612.047 |  | -1
node_1383460_825_15303818_226 |  |  | PQ | AN | 2771.281 | 8100607 | no | no |  |  | no |  |  | 1383460.825 | 15303818.226 |  | -1
node_1383489_736_15303635_797 |  |  | PQ | AN | 2771.281 | 8100607 | no | no |  |  | no |  |  | 1383489.736 | 15303635.797 |  | -1
node_1383553_483_15305278_608 |  |  | PQ | AN | 2771.281 | 8100607 | no | no |  |  | no |  |  | 1383553.483 | 15305278.608 |  | -1
node_1383628_823_15315378_182 |  |  | PQ | AN | 2771.281 | 8100607 | no | no |  |  | no |  |  | 1383628.823 | 15315378.182 |  | -1
node_1383730_196_15305284_325 |  |  | PQ | AN | 2771.281 | 8100607 | no | no |  |  | no |  |  | 1383730.196 | 15305284.325 |  | -1
node_1383750_745_15304412_682 |  |  | PQ | AN | 2771.281 | 8100607 | no | no |  |  | no |  |  | 1383750.745 | 15304412.682 |  | -1
node_1383779_735_15304789_828 |  |  | PQ | AN | 2771.281 | 8100607 | no | no |  |  | no |  |  | 1383779.735 | 15304789.828 |  | -1
node_1383874_334_15305272_279 |  |  | PQ | AN | 2771.281 | 8100607 | no | no |  |  | no |  |  | 1383874.334 | 15305272.279 |  | -1
node_1383875_449_15306388_185 |  |  | PQ | AN | 2771.281 | 8100607 | no | no |  |  | no |  |  | 1383875.449 | 15306388.185 |  | -1
node_1383939_049_15303381_456 |  |  | PQ | ABCN | 2771.281 | 8100607 | no | no |  |  | no |  |  | 1383939.049 | 15303381.456 |  | -1
node_1383940_171_15305649_765 |  |  | PQ | AN | 2771.281 | 8100607 | no | no |  |  | no |  |  | 1383940.171 | 15305649.765 |  | -1
node_1383948_841_15305966_42 |  |  | PQ | AN | 2771.281 | 8100607 | no | no |  |  | no |  |  | 1383948.841 | 15305966.42 |  | -1
node_1383976_885_15299033_923 |  |  | PQ | ABCD | 2771.281 | 8100607 | no | no |  |  | no |  |  | 1383976.885 | 15299033.923 |  | -1
node_1383990_306_15299035_93 |  |  | PQ | ABCD | 2771.281 | 8100607 | no | no |  |  | no |  |  | 1383990.306 | 15299035.93 |  | -1
node_1384023_21_15299183_331 |  |  | PQ | ABCN | 2771.281 | 8100607 | no | no |  |  | no |  |  | 1384023.21 | 15299183.331 |  | -1
node_1384033_858_15299183_213 |  |  | PQ | ABCN | 2771.281 | 8100607 | no | no |  |  | no |  |  | 1384033.858 | 15299183.213 |  | -1
node_1384042_219_15299180_52 |  |  | PQ | ABCN | 2771.281 | 8100607 | no | no |  |  | no |  |  | 1384042.219 | 15299180.52 |  | -1
node_1384044_992_15308713_491 |  |  | PQ | ABCN | 2771.281 | 8100607 | no | no |  |  | no |  |  | 1384044.992 | 15308713.491 |  | -1
node_1384094_991_15314987_046 |  |  | PQ | AN | 2771.281 | 8100607 | no | no |  |  | no |  |  | 1384094.991 | 15314987.046 |  | -1
node_1384099_014_15302339_927 |  |  | PQ | ABCN | 2771.281 | 8100607 | no | no |  |  | no |  |  | 1384099.014 | 15302339.927 |  | -1
node_1384112_717_15302064_809 |  |  | PQ | ABCN | 2771.281 | 8100607 | no | no |  |  | no |  |  | 1384112.717 | 15302064.809 |  | -1
node_1384123_605_15304797_325 |  |  | PQ | AN | 2771.281 | 8100607 | no | no |  |  | no |  |  | 1384123.605 | 15304797.325 |  | -1
node_1384166_074_15302675_476 |  |  | PQ | ABCN | 2771.281 | 8100607 | no | no |  |  | no |  |  | 1384166.074 | 15302675.476 |  | -1
node_1384183_731_15304120_351 |  |  | PQ | ABCN | 2771.281 | 8100607 | no | no |  |  | no |  |  | 1384183.731 | 15304120.351 |  | -1
node_1384212_321_15305301_363 |  |  | PQ | AN | 2771.281 | 8100607 | no | no |  |  | no |  |  | 1384212.321 | 15305301.363 |  | -1
node_1384218_127_15312354_776 |  |  | PQ | AN | 2771.281 | 8100607 | no | no |  |  | no |  |  | 1384218.127 | 15312354.776 |  | -1
node_1384223_685_15303476_366 |  |  | PQ | ABCN | 2771.281 | 8100607 | no | no |  |  | no |  |  | 1384223.685 | 15303476.366 |  | -1
node_1384258_697_15304640_994 |  |  | PQ | ABCN | 2771.281 | 8100607 | no | no |  |  | no |  |  | 1384258.697 | 15304640.994 |  | -1
node_1384275_155_15312074_036 |  |  | PQ | AN | 2771.281 | 8100607 | no | no |  |  | no |  |  | 1384275.155 | 15312074.036 |  | -1
node_1384290_931_15303245_073 |  |  | PQ | ABCN | 2771.281 | 8100607 | no | no |  |  | no |  |  | 1384290.931 | 15303245.073 |  | -1
node_1384294_546_15310761_951 |  |  | PQ | AN | 2771.281 | 8100607 | no | no |  |  | no |  |  | 1384294.546 | 15310761.951 |  | -1
node_1384295_143_15303219_092 |  |  | PQ | ABCN | 2771.281 | 8100607 | no | no |  |  | no |  |  | 1384295.143 | 15303219.092 |  | -1
node_1384302_972_15304477_146 |  |  | PQ | AN | 2771.281 | 8100607 | no | no |  |  | no |  |  | 1384302.972 | 15304477.146 |  | -1
node_1384309_669_15305481_759 |  |  | PQ | ABCD | 2771.281 | 8100607 | no | no |  |  | no |  |  | 1384309.669 | 15305481.759 |  | -1
node_1384311_71_15308661_147 |  |  | PQ | ABCN | 2771.281 | 8100607 | no | no |  |  | no |  |  | 1384311.71 | 15308661.147 |  | -1
node_1384326_309_15305048_911 |  |  | PQ | ABCN | 2771.281 | 8100607 | no | no |  |  | no |  |  | 1384326.309 | 15305048.911 |  | -1
node_1384341_569_15305675_8 |  |  | PQ | ABCN | 2771.281 | 8100607 | no | no |  |  | no |  |  | 1384341.569 | 15305675.8 |  | -1
node_1384350_049_15305987_405 |  |  | PQ | ABCN | 2771.281 | 8100607 | no | no |  |  | no |  |  | 1384350.049 | 15305987.405 |  | -1
node_1384358_265_15306296_391 |  |  | PQ | ABCN | 2771.281 | 8100607 | no | no |  |  | no |  |  | 1384358.265 | 15306296.391 |  | -1
node_1384359_691_15311787_405 |  |  | PQ | AN | 2771.281 | 8100607 | no | no |  |  | no |  |  | 1384359.691 | 15311787.405 |  | -1
node_1384367_397_15311668_523 |  |  | PQ | AN | 2771.281 | 8100607 | no | no |  |  | no |  |  | 1384367.397 | 15311668.523 |  | -1
node_1384382_937_15311494_68 |  |  | PQ | AN | 2771.281 | 8100607 | no | no |  |  | no |  |  | 1384382.937 | 15311494.68 |  | -1
node_1384383_013_15306749_262 |  |  | PQ | ABCN | 2771.281 | 8100607 | no | no |  |  | no |  |  | 1384383.013 | 15306749.262 |  | -1
node_1384387_249_15309269_684 |  |  | PQ | AN | 2771.281 | 8100607 | no | no |  |  | no |  |  | 1384387.249 | 15309269.684 |  | -1
node_1384398_045_15311288_147 |  |  | PQ | AN | 2771.281 | 8100607 | no | no |  |  | no |  |  | 1384398.045 | 15311288.147 |  | -1
node_1384403_823_15311145_988 |  |  | PQ | AN | 2771.281 | 8100607 | no | no |  |  | no |  |  | 1384403.823 | 15311145.988 |  | -1
node_1384417_294_15310944_523 |  |  | PQ | AN | 2771.281 | 8100607 | no | no |  |  | no |  |  | 1384417.294 | 15310944.523 |  | -1
node_1384427_121_15313917_272 |  |  | PQ | AN | 2771.281 | 8100607 | no | no |  |  | no |  |  | 1384427.121 | 15313917.272 |  | -1
node_1384448_096_15310546_029 |  |  | PQ | AN | 2771.281 | 8100607 | no | no |  |  | no |  |  | 1384448.096 | 15310546.029 |  | -1
node_1384456_373_15306879_097 |  |  | PQ | ABCN | 2771.281 | 8100607 | no | no |  |  | no |  |  | 1384456.373 | 15306879.097 |  | -1
node_1384456_747_15306905_722 |  |  | PQ | ABCN | 2771.281 | 8100607 | no | no |  |  | no |  |  | 1384456.747 | 15306905.722 |  | -1
node_1384458_659_15310269_19 |  |  | PQ | AN | 2771.281 | 8100607 | no | no |  |  | no |  |  | 1384458.659 | 15310269.19 |  | -1
node_1384475_241_15309696_309 |  |  | PQ | AD | 2771.281 | 8100607 | no | no |  |  | no |  |  | 1384475.241 | 15309696.309 |  | -1
node_1384489_998_15309583_586 |  |  | PQ | AN | 2771.281 | 8100607 | no | no |  |  | no |  |  | 1384489.998 | 15309583.586 |  | -1
node_1384492_204_15307341_277 |  |  | PQ | ABCN | 2771.281 | 8100607 | no | no |  |  | no |  |  | 1384492.204 | 15307341.277 |  | -1
node_1384493_78_15308575_379 |  |  | PQ | ABCN | 2771.281 | 8100607 | no | no |  |  | no |  |  | 1384493.78 | 15308575.379 |  | -1
node_1384495_389_15309826_445 |  |  | PQ | AN | 2771.281 | 8100607 | no | no |  |  | no |  |  | 1384495.389 | 15309826.445 |  | -1
node_1384511_591_15309045_824 |  |  | PQ | AN | 2771.281 | 8100607 | no | no |  |  | no |  |  | 1384511.591 | 15309045.824 |  | -1
node_1384555_93_15307960_7 |  |  | PQ | ABCN | 2771.281 | 8100607 | no | no |  |  | no |  |  | 1384555.93 | 15307960.7 |  | -1
node_1384678_399_15313715_795 |  |  | PQ | ABCN | 2771.281 | 8100607 | no | no |  |  | no |  |  | 1384678.399 | 15313715.795 |  | -1
node_1384727_734_15309195_139 |  |  | PQ | ABCN | 2771.281 | 8100607 | no | no |  |  | no |  |  | 1384727.734 | 15309195.139 |  | -1
node_1384730_107_15309467_696 |  |  | PQ | ABCN | 2771.281 | 8100607 | no | no |  |  | no |  |  | 1384730.107 | 15309467.696 |  | -1
node_1384751_801_15312271_233 |  |  | PQ | ABCN | 2771.281 | 8100607 | no | no |  |  | no |  |  | 1384751.801 | 15312271.233 |  | -1
node_1384778_432_15311759_253 |  |  | PQ | ABCN | 2771.281 | 8100607 | no | no |  |  | no |  |  | 1384778.432 | 15311759.253 |  | -1
node_1384803_389_15311447_981 |  |  | PQ | ABCN | 2771.281 | 8100607 | no | no |  |  | no |  |  | 1384803.389 | 15311447.981 |  | -1
node_1384816_6_15311130_871 |  |  | PQ | ABCN | 2771.281 | 8100607 | no | no |  |  | no |  |  | 1384816.6 | 15311130.871 |  | -1
node_1384830_438_15312846_803 |  |  | PQ | ABCN | 2771.281 | 8100607 | no | no |  |  | no |  |  | 1384830.438 | 15312846.803 |  | -1
node_1384832_465_15310873_695 |  |  | PQ | ABCN | 2771.281 | 8100607 | no | no |  |  | no |  |  | 1384832.465 | 15310873.695 |  | -1
node_1384851_516_15309684_531 |  |  | PQ | ABCN | 2771.281 | 8100607 | no | no |  |  | no |  |  | 1384851.516 | 15309684.531 |  | -1
node_1384863_075_15308589_449 |  |  | PQ | ABCN | 2771.281 | 8100607 | no | no |  |  | no |  |  | 1384863.075 | 15308589.449 |  | -1
node_1384867_542_15312443_982 |  |  | PQ | ABCN | 2771.281 | 8100607 | no | no |  |  | no |  |  | 1384867.542 | 15312443.982 |  | -1
node_1384874_913_15311301_905 |  |  | PQ | ABCN | 2771.281 | 8100607 | no | no |  |  | no |  |  | 1384874.913 | 15311301.905 |  | -1
node_1384895_471_15312202_642 |  |  | PQ | ABCN | 2771.281 | 8100607 | no | no |  |  | no |  |  | 1384895.471 | 15312202.642 |  | -1
node_1384903_066_15310044_189 |  |  | PQ | ABCN | 2771.281 | 8100607 | no | no |  |  | no |  |  | 1384903.066 | 15310044.189 |  | -1
node_1384908_959_15310306_414 |  |  | PQ | ABCN | 2771.281 | 8100607 | no | no |  |  | no |  |  | 1384908.959 | 15310306.414 |  | -1
node_1384919_171_15313435_898 |  |  | PQ | ABCN | 2771.281 | 8100607 | no | no |  |  | no |  |  | 1384919.171 | 15313435.898 |  | -1
node_1385046_35_15308806_276 |  |  | PQ | AN | 2771.281 | 8100607 | no | no |  |  | no |  |  | 1385046.35 | 15308806.276 |  | -1
node_1385083_136_15313816_695 |  |  | PQ | ABCN | 2771.281 | 8100607 | no | no |  |  | no |  |  | 1385083.136 | 15313816.695 |  | -1
node_1385099_994_15310133_009 |  |  | PQ | AN | 7199.557 | 8100607 | no | no |  |  | no |  |  | 1385099.994 | 15310133.009 |  | -1
node_1385102_86_15313819_401 |  |  | PQ | ABCN | 2771.281 | 8100607 | no | no |  |  | no |  |  | 1385102.86 | 15313819.401 |  | -1
node_1385122_4_15313815_159 |  |  | PQ | ABCN | 2771.281 | 8100607 | no | no |  |  | no |  |  | 1385122.4 | 15313815.159 |  | -1
node_1385187_911_15308451_353 |  |  | PQ | ABCN | 2771.281 | 8100607 | no | no |  |  | no |  |  | 1385187.911 | 15308451.353 |  | -1
node_1385204_055_15309832_802 |  |  | PQ | AN | 7199.557 | 8100607 | no | no |  |  | no |  |  | 1385204.055 | 15309832.802 |  | -1
node_1385207_472_15308447_249 |  |  | PQ | ABCN | 2771.281 | 8100607 | no | no |  |  | no |  |  | 1385207.472 | 15308447.249 |  | -1
node_1385213_511_15309261_242 |  |  | PQ | AN | 2771.281 | 8100607 | no | no |  |  | no |  |  | 1385213.511 | 15309261.242 |  | -1
node_1385233_671_15310350_001 |  |  | PQ | AN | 7199.557 | 8100607 | no | no |  |  | no |  |  | 1385233.671 | 15310350.001 |  | -1
node_1385239_574_15312176_515 |  |  | PQ | AN | 2771.281 | 8100607 | no | no |  |  | no |  |  | 1385239.574 | 15312176.515 |  | -1
node_1385324_844_15316277_78 |  |  | PQ | AN | 2771.281 | 8100607 | no | no |  |  | no |  |  | 1385324.844 | 15316277.78 |  | -1
node_1385415_347_15313519_888 |  |  | PQ | AN | 2771.281 | 8100607 | no | no |  |  | no |  |  | 1385415.347 | 15313519.888 |  | -1
node_1385432_842_15312861_439 |  |  | PQ | AN | 2771.281 | 8100607 | no | no |  |  | no |  |  | 1385432.842 | 15312861.439 |  | -1
node_1385439_951_15309701_668 |  |  | PQ | AN | 2771.281 | 8100607 | no | no |  |  | no |  |  | 1385439.951 | 15309701.668 |  | -1
node_1385442_993_15311727_789 |  |  | PQ | AN | 2771.281 | 8100607 | no | no |  |  | no |  |  | 1385442.993 | 15311727.789 |  | -1
node_1385478_532_15313199_654 |  |  | PQ | AN | 2771.281 | 8100607 | no | no |  |  | no |  |  | 1385478.532 | 15313199.654 |  | -1
node_1385492_787_15312466_048 |  |  | PQ | AN | 2771.281 | 8100607 | no | no |  |  | no |  |  | 1385492.787 | 15312466.048 |  | -1
node_1385500_709_15310586_868 |  |  | PQ | AN | 2771.281 | 8100607 | no | no |  |  | no |  |  | 1385500.709 | 15310586.868 |  | -1
node_1385555_34_15314733_636 |  |  | PQ | AN | 2771.281 | 8100607 | no | no |  |  | no |  |  | 1385555.34 | 15314733.636 |  | -1
node_1385580_297_15310988_539 |  |  | PQ | AN | 2771.281 | 8100607 | no | no |  |  | no |  |  | 1385580.297 | 15310988.539 |  | -1
node_1385595_048_15311182_253 |  |  | PQ | AN | 2771.281 | 8100607 | no | no |  |  | no |  |  | 1385595.048 | 15311182.253 |  | -1
node_1385616_975_15315198_987 |  |  | PQ | AN | 2771.281 | 8100607 | no | no |  |  | no |  |  | 1385616.975 | 15315198.987 |  | -1
node_1385652_049_15315081_459 |  |  | PQ | AN | 2771.281 | 8100607 | no | no |  |  | no |  |  | 1385652.049 | 15315081.459 |  | -1
node_1385706_438_15308499_026 |  |  | PQ | ABCN | 2771.281 | 8100607 | no | no |  |  | no |  |  | 1385706.438 | 15308499.026 |  | -1
node_1385724_467_15315533_214 |  |  | PQ | AN | 2771.281 | 8100607 | no | no |  |  | no |  |  | 1385724.467 | 15315533.214 |  | -1
node_1385788_752_15316299_395 |  |  | PQ | AN | 2771.281 | 8100607 | no | no |  |  | no |  |  | 1385788.752 | 15316299.395 |  | -1
node_1385842_813_15311499_344 |  |  | PQ | AN | 7199.557 | 8100607 | no | no |  |  | no |  |  | 1385842.813 | 15311499.344 |  | -1
node_1385899_388_15310826_638 |  |  | PQ | AN | 7199.557 | 8100607 | no | no |  |  | no |  |  | 1385899.388 | 15310826.638 |  | -1
node_1386040_32_15315668_257 |  |  | PQ | AN | 2771.281 | 8100607 | no | no |  |  | no |  |  | 1386040.32 | 15315668.257 |  | -1
node_1386069_846_15308675_922 |  |  | PQ | AN | 2771.281 | 8100607 | no | no |  |  | no |  |  | 1386069.846 | 15308675.922 |  | -1
node_1386156_579_15311276_684 |  |  | PQ | AN | 7199.557 | 8100607 | no | no |  |  | no |  |  | 1386156.579 | 15311276.684 |  | -1
node_1386214_4_15315748_399 |  |  | PQ | AN | 2771.281 | 8100607 | no | no |  |  | no |  |  | 1386214.4 | 15315748.399 |  | -1
node_1386257_703_15308759_397 |  |  | PQ | AN | 2771.281 | 8100607 | no | no |  |  | no |  |  | 1386257.703 | 15308759.397 |  | -1
node_1386397_97_15315807_238 |  |  | PQ | AN | 2771.281 | 8100607 | no | no |  |  | no |  |  | 1386397.97 | 15315807.238 |  | -1
node_1386522_559_15308878_947 |  |  | PQ | AN | 2771.281 | 8100607 | no | no |  |  | no |  |  | 1386522.559 | 15308878.947 |  | -1
node_1386552_175_15315558_419 |  |  | PQ | AN | 2771.281 | 8100607 | no | no |  |  | no |  |  | 1386552.175 | 15315558.419 |  | -1
node_1386644_907_15315895_471 |  |  | PQ | AN | 2771.281 | 8100607 | no | no |  |  | no |  |  | 1386644.907 | 15315895.471 |  | -1
node_1386713_654_15316061_272 |  |  | PQ | AN | 2771.281 | 8100607 | no | no |  |  | no |  |  | 1386713.654 | 15316061.272 |  | -1
node_1386874_379_15308995_385 |  |  | PQ | AN | 2771.281 | 8100607 | no | no |  |  | no |  |  | 1386874.379 | 15308995.385 |  | -1
node_1386923_901_15316611_804 |  |  | PQ | AN | 2771.281 | 8100607 | no | no |  |  | no |  |  | 1386923.901 | 15316611.804 |  | -1
node_1386980_789_15316286_729 |  |  | PQ | AN | 2771.281 | 8100607 | no | no |  |  | no |  |  | 1386980.789 | 15316286.729 |  | -1
node_1387079_623_15309272_836 |  |  | PQ | AN | 2771.281 | 8100607 | no | no |  |  | no |  |  | 1387079.623 | 15309272.836 |  | -1
node_1387115_265_15309080_456 |  |  | PQ | AN | 2771.281 | 8100607 | no | no |  |  | no |  |  | 1387115.265 | 15309080.456 |  | -1
node_1387247_5_15316515_036 |  |  | PQ | AN | 2771.281 | 8100607 | no | no |  |  | no |  |  | 1387247.5 | 15316515.036 |  | -1
node_1387260_29_15309151_33 |  |  | PQ | AN | 2771.281 | 8100607 | no | no |  |  | no |  |  | 1387260.29 | 15309151.33 |  | -1
node_1387447_359_15317300_245 |  |  | PQ | AN | 2771.281 | 8100607 | no | no |  |  | no |  |  | 1387447.359 | 15317300.245 |  | -1
node_1387547_608_15309314_066 |  |  | PQ | AN | 2771.281 | 8100607 | no | no |  |  | no |  |  | 1387547.608 | 15309314.066 |  | -1
node_1387657_683_15316971_084 |  |  | PQ | AN | 2771.281 | 8100607 | no | no |  |  | no |  |  | 1387657.683 | 15316971.084 |  | -1
node_1387846_974_15317019_116 |  |  | PQ | AN | 2771.281 | 8100607 | no | no |  |  | no |  |  | 1387846.974 | 15317019.116 |  | -1
node_1387909_564_15309544_531 |  |  | PQ | AD | 2771.281 | 8100607 | no | no |  |  | no |  |  | 1387909.564 | 15309544.531 |  | -1
node_1387940_127_15309545_616 |  |  | PQ | AN | 2771.281 | 8100607 | no | no |  |  | no |  |  | 1387940.127 | 15309545.616 |  | -1
node_1387950_838_15310264_429 |  |  | PQ | AN | 2771.281 | 8100607 | no | no |  |  | no |  |  | 1387950.838 | 15310264.429 |  | -1
node_1387989_957_15317139_657 |  |  | PQ | AN | 2771.281 | 8100607 | no | no |  |  | no |  |  | 1387989.957 | 15317139.657 |  | -1
node_1388071_944_15309658_232 |  |  | PQ | AD | 2771.281 | 8100607 | no | no |  |  | no |  |  | 1388071.944 | 15309658.232 |  | -1
node_1388072_056_15318417_248 |  |  | PQ | AN | 2771.281 | 8100607 | no | no |  |  | no |  |  | 1388072.056 | 15318417.248 |  | -1
node_1388130_046_15317329_369 |  |  | PQ | AN | 2771.281 | 8100607 | no | no |  |  | no |  |  | 1388130.046 | 15317329.369 |  | -1
node_1388248_019_15320608_545 |  |  | PQ | AN | 2771.281 | 8100607 | no | no |  |  | no |  |  | 1388248.019 | 15320608.545 |  | -1
node_1388285_263_15317452_983 |  |  | PQ | AN | 2771.281 | 8100607 | no | no |  |  | no |  |  | 1388285.263 | 15317452.983 |  | -1
node_1388423_803_15309898_153 |  |  | PQ | AN | 2771.281 | 8100607 | no | no |  |  | no |  |  | 1388423.803 | 15309898.153 |  | -1
node_1388424_915_15320311_053 |  |  | PQ | AN | 2771.281 | 8100607 | no | no |  |  | no |  |  | 1388424.915 | 15320311.053 |  | -1
node_1388435_751_15320791_736 |  |  | PQ | AN | 2771.281 | 8100607 | no | no |  |  | no |  |  | 1388435.751 | 15320791.736 |  | -1
node_1388587_811_15319950_423 |  |  | PQ | AN | 2771.281 | 8100607 | no | no |  |  | no |  |  | 1388587.811 | 15319950.423 |  | -1
node_1388612_665_15319680_251 |  |  | PQ | AN | 2771.281 | 8100607 | no | no |  |  | no |  |  | 1388612.665 | 15319680.251 |  | -1
node_1388636_239_15319432_287 |  |  | PQ | AN | 2771.281 | 8100607 | no | no |  |  | no |  |  | 1388636.239 | 15319432.287 |  | -1
node_1388654_905_15317508_964 |  |  | PQ | AN | 2771.281 | 8100607 | no | no |  |  | no |  |  | 1388654.905 | 15317508.964 |  | -1
node_1388656_6_15320763_17 |  |  | PQ | AN | 2771.281 | 8100607 | no | no |  |  | no |  |  | 1388656.6 | 15320763.17 |  | -1
node_1388663_659_15319119_586 |  |  | PQ | AN | 2771.281 | 8100607 | no | no |  |  | no |  |  | 1388663.659 | 15319119.586 |  | -1
node_1388689_537_15318825_198 |  |  | PQ | AN | 2771.281 | 8100607 | no | no |  |  | no |  |  | 1388689.537 | 15318825.198 |  | -1
node_1388715_364_15318522_223 |  |  | PQ | AN | 2771.281 | 8100607 | no | no |  |  | no |  |  | 1388715.364 | 15318522.223 |  | -1
node_1388738_626_15318231_729 |  |  | PQ | AN | 2771.281 | 8100607 | no | no |  |  | no |  |  | 1388738.626 | 15318231.729 |  | -1
node_1388746_853_15317735_535 |  |  | PQ | AD | 2771.281 | 8100607 | no | no |  |  | no |  |  | 1388746.853 | 15317735.535 |  | -1
node_1388763_775_15317959_441 |  |  | PQ | AN | 2771.281 | 8100607 | no | no |  |  | no |  |  | 1388763.775 | 15317959.441 |  | -1
node_1388808_984_15320401_421 |  |  | PQ | AN | 2771.281 | 8100607 | no | no |  |  | no |  |  | 1388808.984 | 15320401.421 |  | -1
node_1389387_041_15317767_909 |  |  | PQ | AN | 2771.281 | 8100607 | no | no |  |  | no |  |  | 1389387.041 | 15317767.909 |  | -1
node_1389643_071_15317717_335 |  |  | PQ | AN | 2771.281 | 8100607 | no | no |  |  | no |  |  | 1389643.071 | 15317717.335 |  | -1
node_1389859_757_15317884_352 |  |  | PQ | AN | 2771.281 | 8100607 | no | no |  |  | no |  |  | 1389859.757 | 15317884.352 |  | -1
node_1390101_653_15317907_493 |  |  | PQ | AN | 2771.281 | 8100607 | no | no |  |  | no |  |  | 1390101.653 | 15317907.493 |  | -1
node_1390427_317_15317318_109 |  |  | PQ | AN | 2771.281 | 8100607 | no | no |  |  | no |  |  | 1390427.317 | 15317318.109 |  | -1
node_1390548_902_15317810_436 |  |  | PQ | AN | 2771.281 | 8100607 | no | no |  |  | no |  |  | 1390548.902 | 15317810.436 |  | -1
node_1391062_204_15317866_2 |  |  | PQ | AN | 2771.281 | 8100607 | no | no |  |  | no |  |  | 1391062.204 | 15317866.2 |  | -1
node_1391236_928_15317691_348 |  |  | PQ | AN | 2771.281 | 8100607 | no | no |  |  | no |  |  | 1391236.928 | 15317691.348 |  | -1
node_1391760_571_15317696_15 |  |  | PQ | AN | 2771.281 | 8100607 | no | no |  |  | no |  |  | 1391760.571 | 15317696.15 |  | -1
node_1392378_933_15317476_189 |  |  | PQ | AN | 2771.281 | 8100607 | no | no |  |  | no |  |  | 1392378.933 | 15317476.189 |  | -1
node_8100607_200823440 |  |  | PQ | AD | 2771.281 | 8100607 | no | no |  |  | no |  |  | 1384584.599 | 15315049.823 |  | -1
node_8100607_200823461 |  |  | PQ | AD | 2771.281 | 8100607 | no | no |  |  | no |  |  | 1384891.44 | 15315068.181 |  | -1
node_8100607_200823476 |  |  | PQ | AD | 2771.281 | 8100607 | no | no |  |  | no |  |  | 1385203.481 | 15315087.048 |  | -1
node_8100607_200823477 |  |  | PQ | AD | 2771.281 | 8100607 | no | no |  |  | no |  |  | 1385435.992 | 15315100.288 |  | -1
node_8100607_200823513 |  |  | PQ | AN | 2771.281 | 8100607 | no | no |  |  | no |  |  | 1385648.736 | 15315195.114 |  | -1
node_8100607_200823521 |  |  | PQ | AD | 2771.281 | 8100607 | no | no |  |  | no |  |  | 1385680.324 | 15315440.411 |  | -1
node_8100607_200823522 |  |  | PQ | AD | 2771.281 | 8100607 | no | no |  |  | no |  |  | 1385746.028 | 15315830.462 |  | -1
node_8100607_200823525 |  |  | PQ | AD | 2771.281 | 8100607 | no | no |  |  | no |  |  | 1385549.453 | 15316286.976 |  | -1
node_8100607_200823526 |  |  | PQ | AN | 2771.281 | 8100607 | no | no |  |  | no |  |  | 1385344.89 | 15316283.132 |  | -1
node_8100607_200823552 |  |  | PQ | AN | 2771.281 | 8100607 | no | no |  |  | no |  |  | 1388101.922 | 15318455.49 |  | -1
node_8100607_200823553 |  |  | PQ | AN | 2771.281 | 8100607 | no | no |  |  | no |  |  | 1385747.566 | 15315512.89 |  | -1
node_8100607_200823554 |  |  | PQ | AD | 2771.281 | 8100607 | no | no |  |  | no |  |  | 1385850.299 | 15315392.731 |  | -1
node_8100607_200823556 |  |  | PQ | AD | 2771.281 | 8100607 | no | no |  |  | no |  |  | 1385862.318 | 15315629.182 |  | -1
node_8100607_200823557 |  |  | PQ | AD | 2771.281 | 8100607 | no | no |  |  | no |  |  | 1388447.033 | 15317442.385 |  | -1
node_8100607_200823558 |  |  | PQ | AN | 2771.281 | 8100607 | no | no |  |  | no |  |  | 1388636.977 | 15317543.118 |  | -1
node_8100607_200823559 |  |  | PQ | AD | 2771.281 | 8100607 | no | no |  |  | no |  |  | 1388752.512 | 15317675.604 |  | -1
node_8100607_200823560 |  |  | PQ | AD | 2771.281 | 8100607 | no | no |  |  | no |  |  | 1388745.507 | 15317749.795 |  | -1
node_8100607_200823561 |  |  | PQ | AN | 2771.281 | 8100607 | no | no |  |  | no |  |  | 1388721.147 | 15317958.903 |  | -1
node_8100607_200823563 |  |  | PQ | AN | 2771.281 | 8100607 | no | no |  |  | no |  |  | 1388704.445 | 15318235.028 |  | -1
node_8100607_200823564 |  |  | PQ | AN | 2771.281 | 8100607 | no | no |  |  | no |  |  | 1388697.045 | 15318540.715 |  | -1
node_8100607_200823566 |  |  | PQ | AN | 2771.281 | 8100607 | no | no |  |  | no |  |  | 1388528.791 | 15318375.151 |  | -1
node_8100607_200823567 |  |  | PQ | AN | 2771.281 | 8100607 | no | no |  |  | no |  |  | 1388653.848 | 15318822.838 |  | -1
node_8100607_200823569 |  |  | PQ | AN | 2771.281 | 8100607 | no | no |  |  | no |  |  | 1388631.894 | 15319130.437 |  | -1
node_8100607_200823571 |  |  | PQ | AN | 2771.281 | 8100607 | no | no |  |  | no |  |  | 1388609.159 | 15319429.965 |  | -1
node_8100607_200823572 |  |  | PQ | AN | 2771.281 | 8100607 | no | no |  |  | no |  |  | 1388580.985 | 15319683.475 |  | -1
node_8100607_200823574 |  |  | PQ | AN | 2771.281 | 8100607 | no | no |  |  | no |  |  | 1386029.476 | 15315706.624 |  | -1
node_8100607_200823575 |  |  | PQ | AN | 2771.281 | 8100607 | no | no |  |  | no |  |  | 1386189.976 | 15315778.291 |  | -1
node_8100607_200823577 |  |  | PQ | AN | 2771.281 | 8100607 | no | no |  |  | no |  |  | 1388559.536 | 15319944.059 |  | -1
node_8100607_200823579 |  |  | PQ | AD | 2771.281 | 8100607 | no | no |  |  | no |  |  | 1388521.841 | 15320085.414 |  | -1
node_8100607_200823580 |  |  | PQ | AN | 2771.281 | 8100607 | no | no |  |  | no |  |  | 1388463.122 | 15320336.746 |  | -1
node_8100607_200823582 |  |  | PQ | AD | 2771.281 | 8100607 | no | no |  |  | no |  |  | 1388519.556 | 15320444.473 |  | -1
node_8100607_200823583 |  |  | PQ | AN | 2771.281 | 8100607 | no | no |  |  | no |  |  | 1388774.179 | 15320412.139 |  | -1
node_8100607_200823584 |  |  | PQ | AN | 2771.281 | 8100607 | no | no |  |  | no |  |  | 1388433.58 | 15320749.282 |  | -1
node_8100607_200823585 |  |  | PQ | AN | 2771.281 | 8100607 | no | no |  |  | no |  |  | 1388280.192 | 15320636.536 |  | -1
node_8100607_200823586 |  |  | PQ | AN | 2771.281 | 8100607 | no | no |  |  | no |  |  | 1388624.663 | 15320779.438 |  | -1
node_8100607_200823587 |  |  | PQ | AN | 2771.281 | 8100607 | no | no |  |  | no |  |  | 1386393.613 | 15315848.19 |  | -1
node_8100607_200823588 |  |  | PQ | AN | 2771.281 | 8100607 | no | no |  |  | no |  |  | 1386621.17 | 15315892.923 |  | -1
node_8100607_200823589 |  |  | PQ | AD | 2771.281 | 8100607 | no | no |  |  | no |  |  | 1386437.888 | 15315850.297 |  | -1
node_8100607_200823590 |  |  | PQ | AN | 2771.281 | 8100607 | no | no |  |  | no |  |  | 1386533.359 | 15315572.789 |  | -1
node_8100607_200823591 |  |  | PQ | AD | 2771.281 | 8100607 | no | no |  |  | no |  |  | 1386553.161 | 15315976.088 |  | -1
node_8100607_200823593 |  |  | PQ | AN | 2771.281 | 8100607 | no | no |  |  | no |  |  | 1386953.908 | 15316314.416 |  | -1
node_8100607_200823594 |  |  | PQ | AD | 2771.281 | 8100607 | no | no |  |  | no |  |  | 1387062.925 | 15316409.342 |  | -1
node_8100607_200823595 |  |  | PQ | AN | 2771.281 | 8100607 | no | no |  |  | no |  |  | 1386946.249 | 15316603.284 |  | -1
node_8100607_200823596 |  |  | PQ | AN | 2771.281 | 8100607 | no | no |  |  | no |  |  | 1387222.852 | 15316551.282 |  | -1
node_8100607_200823597 |  |  | PQ | AD | 2771.281 | 8100607 | no | no |  |  | no |  |  | 1387437.099 | 15316732.53 |  | -1
node_8100607_200823598 |  |  | PQ | AD | 2771.281 | 8100607 | no | no |  |  | no |  |  | 1387545.511 | 15316829.982 |  | -1
node_8100607_200823600 |  |  | PQ | AN | 2771.281 | 8100607 | no | no |  |  | no |  |  | 1387455.53 | 15317276.344 |  | -1
node_8100607_200823601 |  |  | PQ | AN | 2771.281 | 8100607 | no | no |  |  | no |  |  | 1387822.3 | 15317041.516 |  | -1
node_8100607_200823602 |  |  | PQ | AN | 2771.281 | 8100607 | no | no |  |  | no |  |  | 1387968.88 | 15317167.158 |  | -1
node_8100607_200823604 |  |  | PQ | AN | 2771.281 | 8100607 | no | no |  |  | no |  |  | 1388117.954 | 15317288.991 |  | -1
node_8100607_200823605 |  |  | PQ | AD | 2771.281 | 8100607 | no | no |  |  | no |  |  | 1388307.021 | 15317390.268 |  | -1
node_8100607_200823606 |  |  | PQ | AN | 2771.281 | 8100607 | no | no |  |  | no |  |  | 1388300.505 | 15317428.198 |  | -1
node_8100607_200824640 |  |  | PQ | AD | 2771.281 | 8100607 | no | no |  |  | no |  |  | 1389075.056 | 15317740.65 |  | -1
node_8100607_200824641 |  |  | PQ | AN | 2771.281 | 8100607 | no | no |  |  | no |  |  | 1391242.202 | 15317710.62 |  | -1
node_8100607_200824642 |  |  | PQ | AD | 2771.281 | 8100607 | no | no |  |  | no |  |  | 1391505.326 | 15317686.059 |  | -1
node_8100607_200824643 |  |  | PQ | AN | 2771.281 | 8100607 | no | no |  |  | no |  |  | 1391739.54 | 15317659.468 |  | -1
node_8100607_200824645 |  |  | PQ | AN | 2771.281 | 8100607 | no | no |  |  | no |  |  | 1389393.723 | 15317745.617 |  | -1
node_8100607_200824647 |  |  | PQ | AN | 2771.281 | 8100607 | no | no |  |  | no |  |  | 1389636.008 | 15317731.07 |  | -1
node_8100607_200824648 |  |  | PQ | AN | 2771.281 | 8100607 | no | no |  |  | no |  |  | 1389864.922 | 15317842.09 |  | -1
node_8100607_200824650 |  |  | PQ | AN | 2771.281 | 8100607 | no | no |  |  | no |  |  | 1390114.729 | 15317869.192 |  | -1
node_8100607_200824651 |  |  | PQ | AD | 2771.281 | 8100607 | no | no |  |  | no |  |  | 1390336.86 | 15317833.415 |  | -1
node_8100607_200824652 |  |  | PQ | AN | 2771.281 | 8100607 | no | no |  |  | no |  |  | 1390586.31 | 15317822.586 |  | -1
node_8100607_200824654 |  |  | PQ | AD | 2771.281 | 8100607 | no | no |  |  | no |  |  | 1390815.358 | 15317866.376 |  | -1
node_8100607_200824655 |  |  | PQ | AN | 2771.281 | 8100607 | no | no |  |  | no |  |  | 1391053.014 | 15317828.408 |  | -1
node_8100607_200824867 |  |  | PQ | AN | 2771.281 | 8100607 | no | no |  |  | no |  |  | 1387255.979 | 15309185.206 |  | -1
node_8100607_200824868 |  |  | PQ | AD | 2771.281 | 8100607 | no | no |  |  | no |  |  | 1387409.3 | 15309273.527 |  | -1
node_8100607_200824869 |  |  | PQ | AN | 2771.281 | 8100607 | no | no |  |  | no |  |  | 1387525.827 | 15309344.768 |  | -1
node_8100607_200824870 |  |  | PQ | AD | 2771.281 | 8100607 | no | no |  |  | no |  |  | 1387660.588 | 15309418.696 |  | -1
node_8100607_200824871 |  |  | PQ | AN | 2771.281 | 8100607 | no | no |  |  | no |  |  | 1387925.733 | 15309552.703 |  | -1
node_8100607_200824872 |  |  | PQ | AD | 2771.281 | 8100607 | no | no |  |  | no |  |  | 1387914.91 | 15309628.6 |  | -1
node_8100607_200824873 |  |  | PQ | AD | 2771.281 | 8100607 | no | no |  |  | no |  |  | 1387877.683 | 15309932.292 |  | -1
node_8100607_200824874 |  |  | PQ | AN | 2771.281 | 8100607 | no | no |  |  | no |  |  | 1387944.347 | 15310226.348 |  | -1
node_8100607_200824875 |  |  | PQ | AD | 2771.281 | 8100607 | no | no |  |  | no |  |  | 1388084.722 | 15309666.952 |  | -1
node_8100607_200824876 |  |  | PQ | AN | 2771.281 | 8100607 | no | no |  |  | no |  |  | 1388394.068 | 15309874.552 |  | -1
node_8100607_200831526 |  |  | PQ | AN | 2771.281 | 8100607 | no | no |  |  | no |  |  | 1384270.062 | 15304496.731 |  | -1
node_8100607_200832351 |  |  | PQ | ABCD | 2771.281 | 8100607 | no | no |  |  | no |  |  | 1383994.806 | 15299138.507 |  | -1
node_8100607_200832352 |  |  | PQ | ABCN | 2771.281 | 8100607 | no | no |  |  | no |  |  | 1384028.471 | 15299142.421 |  | -1
node_8100607_200832420 |  |  | PQ | AN | 2771.281 | 8100607 | no | no |  |  | no |  |  | 1384119.879 | 15304769.675 |  | -1
node_8100607_200832421 |  |  | PQ | AD | 2771.281 | 8100607 | no | no |  |  | no |  |  | 1383928.506 | 15304755.405 |  | -1
node_8100607_200832422 |  |  | PQ | AN | 2771.281 | 8100607 | no | no |  |  | no |  |  | 1383778.598 | 15304757.715 |  | -1
node_8100607_200832423 |  |  | PQ | AD | 2771.281 | 8100607 | no | no |  |  | no |  |  | 1383763.442 | 15304682.092 |  | -1
node_8100607_200832424 |  |  | PQ | AD | 2771.281 | 8100607 | no | no |  |  | no |  |  | 1383771.627 | 15304524.009 |  | -1
node_8100607_200832425 |  |  | PQ | AN | 2771.281 | 8100607 | no | no |  |  | no |  |  | 1383776.936 | 15304417.176 |  | -1
node_8100607_200832437 |  |  | PQ | AN | 2771.281 | 8100607 | no | no |  |  | no |  |  | 1384201.95 | 15305274.785 |  | -1
node_8100607_200832438 |  |  | PQ | AD | 2771.281 | 8100607 | no | no |  |  | no |  |  | 1384082.767 | 15305275.662 |  | -1
node_8100607_200832439 |  |  | PQ | AD | 2771.281 | 8100607 | no | no |  |  | no |  |  | 1383910.871 | 15305253.111 |  | -1
node_8100607_200832441 |  |  | PQ | AN | 2771.281 | 8100607 | no | no |  |  | no |  |  | 1383733.306 | 15305255.951 |  | -1
node_8100607_200832488 |  |  | PQ | AN | 2771.281 | 8100607 | no | no |  |  | no |  |  | 1383898.009 | 15305292.547 |  | -1
node_8100607_200832489 |  |  | PQ | AD | 2771.281 | 8100607 | no | no |  |  | no |  |  | 1383903.834 | 15305421.244 |  | -1
node_8100607_200832490 |  |  | PQ | AN | 2771.281 | 8100607 | no | no |  |  | no |  |  | 1383910.424 | 15305658.959 |  | -1
node_8100607_200832492 |  |  | PQ | AD | 2771.281 | 8100607 | no | no |  |  | no |  |  | 1383909.881 | 15305810.117 |  | -1
node_8100607_200832493 |  |  | PQ | AN | 2771.281 | 8100607 | no | no |  |  | no |  |  | 1383913.081 | 15305987.009 |  | -1
node_8100607_200832494 |  |  | PQ | AD | 2771.281 | 8100607 | no | no |  |  | no |  |  | 1383916.195 | 15306120.984 |  | -1
node_8100607_200832539 |  |  | PQ | ABCD | 2771.281 | 8100607 | no | no |  |  | no |  |  | 1383902.789 | 15299133.943 |  | -1
node_8100607_200832581 |  |  | PQ | ABCN | 2771.281 | 8100607 | no | no |  |  | no |  |  | 1384120.666 | 15302319.298 |  | -1
node_8100607_200832582 |  |  | PQ | ABCD | 2771.281 | 8100607 | no | no |  |  | no |  |  | 1384147.75 | 15302452.558 |  | -1
node_8100607_200832584 |  |  | PQ | ABCN | 2771.281 | 8100607 | no | no |  |  | no |  |  | 1384178.312 | 15302661.612 |  | -1
node_8100607_200832586 |  |  | PQ | ABCD | 2771.281 | 8100607 | no | no |  |  | no |  |  | 1384276.409 | 15302592.222 |  | -1
node_8100607_200832588 |  |  | PQ | ABCD | 2771.281 | 8100607 | no | no |  |  | no |  |  | 1384224.045 | 15302827.136 |  | -1
node_8100607_200832589 |  |  | PQ | ABCD | 2771.281 | 8100607 | no | no |  |  | no |  |  | 1384231.541 | 15302945.621 |  | -1
node_8100607_200832590 |  |  | PQ | ABCD | 2771.281 | 8100607 | no | no |  |  | no |  |  | 1384233.598 | 15303072.444 |  | -1
node_8100607_200832591 |  |  | PQ | ABCN | 2771.281 | 8100607 | no | no |  |  | no |  |  | 1384217.718 | 15303210.073 |  | -1
node_8100607_200832593 |  |  | PQ | ABCD | 2771.281 | 8100607 | no | no |  |  | no |  |  | 1384198.343 | 15303339.15 |  | -1
node_8100607_200832594 |  |  | PQ | ABCN | 2771.281 | 8100607 | no | no |  |  | no |  |  | 1384192.344 | 15303477.302 |  | -1
node_8100607_200832595 |  |  | PQ | ABCD | 2771.281 | 8100607 | no | no |  |  | no |  |  | 1384172.75 | 15303598.557 |  | -1
node_8100607_200832596 |  |  | PQ | ABCD | 2771.281 | 8100607 | no | no |  |  | no |  |  | 1384152.042 | 15303770.288 |  | -1
node_8100607_200832597 |  |  | PQ | ABCD | 2771.281 | 8100607 | no | no |  |  | no |  |  | 1384131.536 | 15303937.442 |  | -1
node_8100607_200832599 |  |  | PQ | ABCN | 2771.281 | 8100607 | no | no |  |  | no |  |  | 1384143.788 | 15304122.616 |  | -1
node_8100607_200832602 |  |  | PQ | ABCD | 2771.281 | 8100607 | no | no |  |  | no |  |  | 1384156.454 | 15304244.931 |  | -1
node_8100607_200832604 |  |  | PQ | ABCN | 2771.281 | 8100607 | no | no |  |  | no |  |  | 1384201.866 | 15304493.205 |  | -1
node_8100607_200832605 |  |  | PQ | ABCN | 2771.281 | 8100607 | no | no |  |  | no |  |  | 1384223.617 | 15304650.415 |  | -1
node_8100607_200832607 |  |  | PQ | ABCD | 2771.281 | 8100607 | no | no |  |  | no |  |  | 1384273.434 | 15304920.228 |  | -1
node_8100607_200832608 |  |  | PQ | ABCN | 2771.281 | 8100607 | no | no |  |  | no |  |  | 1384291.021 | 15305062.545 |  | -1
node_8100607_200832609 |  |  | PQ | ABCD | 2771.281 | 8100607 | no | no |  |  | no |  |  | 1384298.829 | 15305204.398 |  | -1
node_8100607_200832610 |  |  | PQ | ABCD | 2771.281 | 8100607 | no | no |  |  | no |  |  | 1384307.76 | 15305345.284 |  | -1
node_8100607_200832611 |  |  | PQ | ABCD | 2771.281 | 8100607 | no | no |  |  | no |  |  | 1384309.784 | 15305490.037 |  | -1
node_8100607_200832612 |  |  | PQ | ABCN | 2771.281 | 8100607 | no | no |  |  | no |  |  | 1384315.969 | 15305670.03 |  | -1
node_8100607_200832613 |  |  | PQ | ABCD | 2771.281 | 8100607 | no | no |  |  | no |  |  | 1384319.627 | 15305837.085 |  | -1
node_8100607_200832614 |  |  | PQ | ABCN | 2771.281 | 8100607 | no | no |  |  | no |  |  | 1384320.57 | 15305983.238 |  | -1
node_8100607_200832615 |  |  | PQ | ABCD | 2771.281 | 8100607 | no | no |  |  | no |  |  | 1384324.169 | 15306145.29 |  | -1
node_8100607_200832617 |  |  | PQ | ABCN | 2771.281 | 8100607 | no | no |  |  | no |  |  | 1384327.656 | 15306295.882 |  | -1
node_8100607_200832618 |  |  | PQ | ABCD | 2771.281 | 8100607 | no | no |  |  | no |  |  | 1384340.059 | 15306479.537 |  | -1
node_8100607_200832620 |  |  | PQ | ABCN | 2771.281 | 8100607 | no | no |  |  | no |  |  | 1384077.378 | 15302070.472 |  | -1
node_8100607_200832622 |  |  | PQ | ABCD | 2771.281 | 8100607 | no | no |  |  | no |  |  | 1384101.121 | 15302199.757 |  | -1
node_8100607_200832623 |  |  | PQ | ABCD | 2771.281 | 8100607 | no | no |  |  | no |  |  | 1384140.435 | 15303352.907 |  | -1
node_8100607_200832625 |  |  | PQ | ABCN | 2771.281 | 8100607 | no | no |  |  | no |  |  | 1383936.771 | 15303345.838 |  | -1
node_8100607_200832631 |  |  | PQ | ABCD | 2771.281 | 8100607 | no | no |  |  | no |  |  | 1383837.79 | 15303338.947 |  | -1
node_8100607_200832632 |  |  | PQ | ABCD | 2771.281 | 8100607 | no | no |  |  | no |  |  | 1383747.365 | 15303339.897 |  | -1
node_8100607_200832633 |  |  | PQ | ABCD | 2771.281 | 8100607 | no | no |  |  | no |  |  | 1383657.279 | 15303337.375 |  | -1
node_8100607_200840922 |  |  | PQ | AD | 2771.281 | 8100607 | no | no |  |  | no |  |  | 1384003.936 | 15315014.473 |  | -1
node_8100607_200840924 |  |  | PQ | AN | 2771.281 | 8100607 | no | no |  |  | no |  |  | 1384094.33 | 15315018.432 |  | -1
node_8100607_200840925 |  |  | PQ | AD | 2771.281 | 8100607 | no | no |  |  | no |  |  | 1384298.172 | 15315035.071 |  | -1
node_8100607_200843227 |  |  | PQ | AN | 2771.281 | 8100607 | no | no |  |  | no |  |  | 1372237.239 | 15322418.208 |  | -1
node_8100607_200843229 |  |  | PQ | AD | 2771.281 | 8100607 | no | no |  |  | no |  |  | 1372215.514 | 15322739.313 |  | -1
node_8100607_200843231 |  |  | PQ | AD | 2771.281 | 8100607 | no | no |  |  | no |  |  | 1372216.357 | 15322888.892 |  | -1
node_8100607_200843232 |  |  | PQ | AD | 2771.281 | 8100607 | no | no |  |  | no |  |  | 1372253.883 | 15322889.027 |  | -1
node_8100607_200843233 |  |  | PQ | AN | 2771.281 | 8100607 | no | no |  |  | no |  |  | 1372498.148 | 15322899.66 |  | -1
node_8100607_200843234 |  |  | PQ | AN | 2771.281 | 8100607 | no | no |  |  | no |  |  | 1372223.814 | 15323193.041 |  | -1
node_8100607_200843235 |  |  | PQ | AD | 2771.281 | 8100607 | no | no |  |  | no |  |  | 1372234.071 | 15323449.865 |  | -1
node_8100607_200843236 |  |  | PQ | AN | 2771.281 | 8100607 | no | no |  |  | no |  |  | 1372239.503 | 15323614.989 |  | -1
node_8100607_200843237 |  |  | PQ | AN | 2771.281 | 8100607 | no | no |  |  | no |  |  | 1372249.369 | 15323931.628 |  | -1
node_8100607_200843238 |  |  | PQ | AN | 2771.281 | 8100607 | no | no |  |  | no |  |  | 1372259.636 | 15324351.587 |  | -1
node_8100607_200843240 |  |  | PQ | AN | 2771.281 | 8100607 | no | no |  |  | no |  |  | 1372163.565 | 15324583.327 |  | -1
node_8100607_200843241 |  |  | PQ | AN | 2771.281 | 8100607 | no | no |  |  | no |  |  | 1372066.402 | 15324816.319 |  | -1
node_8100607_200843243 |  |  | PQ | AN | 2771.281 | 8100607 | no | no |  |  | no |  |  | 1371966.36 | 15325063.582 |  | -1
node_8100607_200843245 |  |  | PQ | AN | 2771.281 | 8100607 | no | no |  |  | no |  |  | 1371807.124 | 15325321.293 |  | -1
node_8100607_200843247 |  |  | PQ | AN | 2771.281 | 8100607 | no | no |  |  | no |  |  | 1371640.669 | 15325626.371 |  | -1
node_8100607_200843248 |  |  | PQ | AN | 2771.281 | 8100607 | no | no |  |  | no |  |  | 1371456.891 | 15325912.02 |  | -1
node_8100607_200843374 |  |  | PQ | AN | 2771.281 | 8100607 | no | no |  |  | no |  |  | 1373236.504 | 15317503.332 |  | -1
node_8100607_200843375 |  |  | PQ | AD | 2771.281 | 8100607 | no | no |  |  | no |  |  | 1373213.785 | 15317787.988 |  | -1
node_8100607_200843376 |  |  | PQ | AN | 2771.281 | 8100607 | no | no |  |  | no |  |  | 1373553.001 | 15317826.209 |  | -1
node_8100607_200843377 |  |  | PQ | AN | 2771.281 | 8100607 | no | no |  |  | no |  |  | 1373192.778 | 15318098.422 |  | -1
node_8100607_200843378 |  |  | PQ | AD | 2771.281 | 8100607 | no | no |  |  | no |  |  | 1373229.874 | 15318240.188 |  | -1
node_8100607_200843379 |  |  | PQ | AN | 2771.281 | 8100607 | no | no |  |  | no |  |  | 1373221.53 | 15318492.522 |  | -1
node_8100607_200843381 |  |  | PQ | AD | 2771.281 | 8100607 | no | no |  |  | no |  |  | 1373221.869 | 15318645.604 |  | -1
node_8100607_200843382 |  |  | PQ | AN | 2771.281 | 8100607 | no | no |  |  | no |  |  | 1373214.8 | 15318844.249 |  | -1
node_8100607_200843383 |  |  | PQ | AD | 2771.281 | 8100607 | no | no |  |  | no |  |  | 1373211.052 | 15319050.451 |  | -1
node_8100607_200843384 |  |  | PQ | AN | 2771.281 | 8100607 | no | no |  |  | no |  |  | 1373293.683 | 15319224.5 |  | -1
node_8100607_200843386 |  |  | PQ | AN | 2771.281 | 8100607 | no | no |  |  | no |  |  | 1373367.515 | 15319397.187 |  | -1
node_8100607_200843387 |  |  | PQ | AN | 2771.281 | 8100607 | no | no |  |  | no |  |  | 1373544.411 | 15319772.244 |  | -1
node_8100607_200843388 |  |  | PQ | AN | 2771.281 | 8100607 | no | no |  |  | no |  |  | 1373706.771 | 15320060.265 |  | -1
node_8100607_200843390 |  |  | PQ | AN | 2771.281 | 8100607 | no | no |  |  | no |  |  | 1373916.748 | 15320405.786 |  | -1
node_8100607_200843392 |  |  | PQ | AN | 2771.281 | 8100607 | no | no |  |  | no |  |  | 1373764.294 | 15320613.896 |  | -1
node_8100607_200843393 |  |  | PQ | AD | 2771.281 | 8100607 | no | no |  |  | no |  |  | 1373620.878 | 15320816.505 |  | -1
node_8100607_200843394 |  |  | PQ | AN | 2771.281 | 8100607 | no | no |  |  | no |  |  | 1373506.571 | 15321094.206 |  | -1
node_8100607_200843395 |  |  | PQ | AN | 2771.281 | 8100607 | no | no |  |  | no |  |  | 1373446.808 | 15321285.991 |  | -1
node_8100607_200843397 |  |  | PQ | AD | 2771.281 | 8100607 | no | no |  |  | no |  |  | 1373525.605 | 15321297.269 |  | -1
node_8100607_200843398 |  |  | PQ | AD | 2771.281 | 8100607 | no | no |  |  | no |  |  | 1373792.737 | 15321345.247 |  | -1
node_8100607_200843399 |  |  | PQ | AN | 2771.281 | 8100607 | no | no |  |  | no |  |  | 1374088.372 | 15321442.355 |  | -1
node_8100607_200843400 |  |  | PQ | AD | 2771.281 | 8100607 | no | no |  |  | no |  |  | 1373430.101 | 15321538.975 |  | -1
node_8100607_200843401 |  |  | PQ | AN | 2771.281 | 8100607 | no | no |  |  | no |  |  | 1373366.101 | 15321582.54 |  | -1
node_8100607_200843405 |  |  | PQ | AN | 2771.281 | 8100607 | no | no |  |  | no |  |  | 1373004.081 | 15321844.895 |  | -1
node_8100607_200843407 |  |  | PQ | AD | 2771.281 | 8100607 | no | no |  |  | no |  |  | 1372884.879 | 15321929.722 |  | -1
node_8100607_200843410 |  |  | PQ | AN | 2771.281 | 8100607 | no | no |  |  | no |  |  | 1372641.91 | 15322105.208 |  | -1
node_8100607_200843412 |  |  | PQ | AN | 2771.281 | 8100607 | no | no |  |  | no |  |  | 1372424.519 | 15322188.947 |  | -1
node_8100607_200843499 |  |  | PQ | AD | 2771.281 | 8100607 | no | no |  |  | no |  |  | 1383713.672 | 15315259.074 |  | -1
node_8100607_200843502 |  |  | PQ | AD | 2771.281 | 8100607 | no | no |  |  | no |  |  | 1383523.341 | 15315696.521 |  | -1
node_8100607_200843505 |  |  | PQ | AN | 2771.281 | 8100607 | no | no |  |  | no |  |  | 1383332.082 | 15316096.216 |  | -1
node_8100607_200843507 |  |  | PQ | AN | 2771.281 | 8100607 | no | no |  |  | no |  |  | 1383252.325 | 15316273.64 |  | -1
node_8100607_200843509 |  |  | PQ | AN | 2771.281 | 8100607 | no | no |  |  | no |  |  | 1383174.121 | 15316558.359 |  | -1
node_8100607_200843511 |  |  | PQ | AN | 2771.281 | 8100607 | no | no |  |  | no |  |  | 1383026.016 | 15316760.196 |  | -1
node_8100607_200843514 |  |  | PQ | AN | 2771.281 | 8100607 | no | no |  |  | no |  |  | 1382850.377 | 15317027.538 |  | -1
node_8100607_200843515 |  |  | PQ | AN | 2771.281 | 8100607 | no | no |  |  | no |  |  | 1382762.65 | 15317187.119 |  | -1
node_8100607_200843517 |  |  | PQ | AD | 2771.281 | 8100607 | no | no |  |  | no |  |  | 1382658.261 | 15317430.466 |  | -1
node_8100607_200843518 |  |  | PQ | AN | 2771.281 | 8100607 | no | no |  |  | no |  |  | 1382626.035 | 15317557.51 |  | -1
node_8100607_200843520 |  |  | PQ | AD | 2771.281 | 8100607 | no | no |  |  | no |  |  | 1382584.247 | 15317815.893 |  | -1
node_8100607_200843631 |  |  | PQ | AD | 2771.281 | 8100607 | no | no |  |  | no |  |  | 1377890.372 | 15314950.528 |  | -1
node_8100607_200843632 |  |  | PQ | AD | 2771.281 | 8100607 | no | no |  |  | no |  |  | 1377827.238 | 15315103.567 |  | -1
node_8100607_200843633 |  |  | PQ | AD | 2771.281 | 8100607 | no | no |  |  | no |  |  | 1377776.662 | 15315275.051 |  | -1
node_8100607_200843634 |  |  | PQ | AN | 2771.281 | 8100607 | no | no |  |  | no |  |  | 1377729.649 | 15315440.111 |  | -1
node_8100607_200843635 |  |  | PQ | AN | 2771.281 | 8100607 | no | no |  |  | no |  |  | 1377557.553 | 15316014.2 |  | -1
node_8100607_200843636 |  |  | PQ | AN | 2771.281 | 8100607 | no | no |  |  | no |  |  | 1377485.196 | 15316283.533 |  | -1
node_8100607_200843637 |  |  | PQ | AD | 2771.281 | 8100607 | no | no |  |  | no |  |  | 1377181.58 | 15316644.069 |  | -1
node_8100607_200843638 |  |  | PQ | AD | 2771.281 | 8100607 | no | no |  |  | no |  |  | 1377208.295 | 15316676.292 |  | -1
node_8100607_200843639 |  |  | PQ | AN | 2771.281 | 8100607 | no | no |  |  | no |  |  | 1377221.147 | 15316814.68 |  | -1
node_8100607_200843640 |  |  | PQ | AD | 2771.281 | 8100607 | no | no |  |  | no |  |  | 1376828.074 | 15316983.104 |  | -1
node_8100607_200843641 |  |  | PQ | AN | 2771.281 | 8100607 | no | no |  |  | no |  |  | 1376666.992 | 15317150.002 |  | -1
node_8100607_200843643 |  |  | PQ | AD | 2771.281 | 8100607 | no | no |  |  | no |  |  | 1376509.387 | 15317306.178 |  | -1
node_8100607_200843646 |  |  | PQ | AN | 2771.281 | 8100607 | no | no |  |  | no |  |  | 1375972.364 | 15317861.527 |  | -1
node_8100607_200843647 |  |  | PQ | AN | 2771.281 | 8100607 | no | no |  |  | no |  |  | 1375813.5 | 15318039.174 |  | -1
node_8100607_200843648 |  |  | PQ | AD | 2771.281 | 8100607 | no | no |  |  | no |  |  | 1375915.308 | 15318017.119 |  | -1
node_8100607_200843649 |  |  | PQ | AD | 2771.281 | 8100607 | no | no |  |  | no |  |  | 1376142.375 | 15318193.65 |  | -1
node_8100607_200843650 |  |  | PQ | AN | 2771.281 | 8100607 | no | no |  |  | no |  |  | 1376350.626 | 15318343.989 |  | -1
node_8100607_200843651 |  |  | PQ | AD | 2771.281 | 8100607 | no | no |  |  | no |  |  | 1375569.169 | 15318352.837 |  | -1
node_8100607_200843653 |  |  | PQ | AN | 2771.281 | 8100607 | no | no |  |  | no |  |  | 1375665.93 | 15318570.431 |  | -1
node_8100607_200843654 |  |  | PQ | AN | 2771.281 | 8100607 | no | no |  |  | no |  |  | 1375374.475 | 15318594.978 |  | -1
node_8100607_200843655 |  |  | PQ | AN | 2771.281 | 8100607 | no | no |  |  | no |  |  | 1375203.257 | 15318812.42 |  | -1
node_8100607_200843657 |  |  | PQ | AN | 2771.281 | 8100607 | no | no |  |  | no |  |  | 1375450.876 | 15319039.68 |  | -1
node_8100607_200843658 |  |  | PQ | AN | 2771.281 | 8100607 | no | no |  |  | no |  |  | 1375593.394 | 15319169.763 |  | -1
node_8100607_200843659 |  |  | PQ | AN | 2771.281 | 8100607 | no | no |  |  | no |  |  | 1375071.731 | 15319014.52 |  | -1
node_8100607_200843660 |  |  | PQ | AN | 2771.281 | 8100607 | no | no |  |  | no |  |  | 1374867.064 | 15319087.23 |  | -1
node_8100607_200843661 |  |  | PQ | AD | 2771.281 | 8100607 | no | no |  |  | no |  |  | 1374719.949 | 15319141.141 |  | -1
node_8100607_200843662 |  |  | PQ | AN | 2771.281 | 8100607 | no | no |  |  | no |  |  | 1374469.017 | 15319229.804 |  | -1
node_8100607_200843664 |  |  | PQ | AD | 2771.281 | 8100607 | no | no |  |  | no |  |  | 1374335.487 | 15319428.576 |  | -1
node_8100607_200843665 |  |  | PQ | AN | 2771.281 | 8100607 | no | no |  |  | no |  |  | 1374258.078 | 15319699.869 |  | -1
node_8100607_200843667 |  |  | PQ | AN | 2771.281 | 8100607 | no | no |  |  | no |  |  | 1374187.701 | 15319990.489 |  | -1
node_8100607_200843669 |  |  | PQ | AN | 2771.281 | 8100607 | no | no |  |  | no |  |  | 1374048.899 | 15320198.276 |  | -1
node_8100607_200847481 |  |  | PQ | AN | 7199.557 | 8100607 | no | no |  |  | no |  |  | 1385215.706 | 15309856.004 |  | -1
node_8100607_200847488 |  |  | PQ | AN | 7199.557 | 8100607 | no | no |  |  | no |  |  | 1385141.934 | 15310127.328 |  | -1
node_8100607_200847497 |  |  | PQ | AN | 7199.557 | 8100607 | no | no |  |  | no |  |  | 1385197.575 | 15310341.926 |  | -1
node_8100607_200847992 |  |  | PQ | AN | 7199.557 | 8100607 | no | no |  |  | no |  |  | 1385867.009 | 15310826.306 |  | -1
node_8100607_200847995 |  |  | PQ | AN | 7199.557 | 8100607 | no | no |  |  | no |  |  | 1386119.775 | 15311270.612 |  | -1
node_8100607_200848000 |  |  | PQ | AN | 7199.557 | 8100607 | no | no |  |  | no |  |  | 1385841.33 | 15311457.931 |  | -1
node_8100607_200848189 |  |  | PQ | AN | 2771.281 | 8100607 | no | no |  |  | no |  |  | 1377451.409 | 15314136.186 |  | -1
node_8100607_200848932 |  |  | PQ | AN | 2771.281 | 8100607 | no | no |  |  | no |  |  | 1385562.889 | 15314766.756 |  | -1
node_8100607_200849929 |  |  | PQ | ABCD | 2771.281 | 8100607 | no | no |  |  | no |  |  | 1384602.974 | 15308913.38 |  | -1
node_8100607_200849933 |  |  | PQ | ABCD | 2771.281 | 8100607 | no | no |  |  | no |  |  | 1384825.064 | 15311629.674 |  | -1
node_8100607_200849935 |  |  | PQ | ABCN | 2771.281 | 8100607 | no | no |  |  | no |  |  | 1384811.23 | 15311754.171 |  | -1
node_8100607_200849937 |  |  | PQ | ABCD | 2771.281 | 8100607 | no | no |  |  | no |  |  | 1384804.671 | 15311809.201 |  | -1
node_8100607_200849938 |  |  | PQ | ABCD | 2771.281 | 8100607 | no | no |  |  | no |  |  | 1384768.057 | 15312037.718 |  | -1
node_8100607_200849939 |  |  | PQ | ABCN | 2771.281 | 8100607 | no | no |  |  | no |  |  | 1384752.872 | 15312228.441 |  | -1
node_8100607_200849940 |  |  | PQ | ABCD | 2771.281 | 8100607 | no | no |  |  | no |  |  | 1384893.839 | 15311959.188 |  | -1
node_8100607_200849941 |  |  | PQ | ABCN | 2771.281 | 8100607 | no | no |  |  | no |  |  | 1384864.153 | 15312197.147 |  | -1
node_8100607_200849942 |  |  | PQ | ABCD | 2771.281 | 8100607 | no | no |  |  | no |  |  | 1384854.291 | 15312283.993 |  | -1
node_8100607_200849943 |  |  | PQ | ABCN | 2771.281 | 8100607 | no | no |  |  | no |  |  | 1384838.315 | 15312441.154 |  | -1
node_8100607_200849945 |  |  | PQ | ABCD | 2771.281 | 8100607 | no | no |  |  | no |  |  | 1384818.189 | 15312640.128 |  | -1
node_8100607_200849947 |  |  | PQ | ABCN | 2771.281 | 8100607 | no | no |  |  | no |  |  | 1384796.204 | 15312833.491 |  | -1
node_8100607_200849949 |  |  | PQ | ABCD | 2771.281 | 8100607 | no | no |  |  | no |  |  | 1384759.293 | 15313143.711 |  | -1
node_8100607_200849950 |  |  | PQ | ABCD | 2771.281 | 8100607 | no | no |  |  | no |  |  | 1384704.562 | 15313475.344 |  | -1
node_8100607_200849951 |  |  | PQ | ABCN | 2771.281 | 8100607 | no | no |  |  | no |  |  | 1384693.759 | 15309202.859 |  | -1
node_8100607_200849953 |  |  | PQ | ABCN | 2771.281 | 8100607 | no | no |  |  | no |  |  | 1384755.216 | 15309453.906 |  | -1
node_8100607_200849955 |  |  | PQ | ABCD | 2771.281 | 8100607 | no | no |  |  | no |  |  | 1384784.989 | 15309555.348 |  | -1
node_8100607_200849956 |  |  | PQ | ABCN | 2771.281 | 8100607 | no | no |  |  | no |  |  | 1384811.968 | 15309693.051 |  | -1
node_8100607_200849957 |  |  | PQ | ABCD | 2771.281 | 8100607 | no | no |  |  | no |  |  | 1384845.35 | 15309826.688 |  | -1
node_8100607_200849959 |  |  | PQ | ABCD | 2771.281 | 8100607 | no | no |  |  | no |  |  | 1384852.455 | 15309900.374 |  | -1
node_8100607_200849960 |  |  | PQ | ABCN | 2771.281 | 8100607 | no | no |  |  | no |  |  | 1384861.774 | 15310051.733 |  | -1
node_8100607_200849961 |  |  | PQ | ABCD | 2771.281 | 8100607 | no | no |  |  | no |  |  | 1384879.281 | 15310148.605 |  | -1
node_8100607_200849963 |  |  | PQ | ABCN | 2771.281 | 8100607 | no | no |  |  | no |  |  | 1384869.075 | 15310305.067 |  | -1
node_8100607_200849964 |  |  | PQ | ABCD | 2771.281 | 8100607 | no | no |  |  | no |  |  | 1384873.294 | 15310463.622 |  | -1
node_8100607_200849965 |  |  | PQ | ABCD | 2771.281 | 8100607 | no | no |  |  | no |  |  | 1384874.435 | 15310618.416 |  | -1
node_8100607_200849966 |  |  | PQ | ABCD | 2771.281 | 8100607 | no | no |  |  | no |  |  | 1384867.32 | 15310774.445 |  | -1
node_8100607_200849967 |  |  | PQ | ABCN | 2771.281 | 8100607 | no | no |  |  | no |  |  | 1384870.546 | 15310869.709 |  | -1
node_8100607_200849969 |  |  | PQ | ABCN | 2771.281 | 8100607 | no | no |  |  | no |  |  | 1384849.77 | 15311129.114 |  | -1
node_8100607_200849971 |  |  | PQ | ABCN | 2771.281 | 8100607 | no | no |  |  | no |  |  | 1384839.356 | 15311296.968 |  | -1
node_8100607_200849985 |  |  | PQ | AN | 2771.281 | 8100607 | no | no |  |  | no |  |  | 1381645.495 | 15314343.641 |  | -1
node_8100607_200849990 |  |  | PQ | ABN | 2771.281 | 8100607 | no | no |  |  | no |  |  | 1382094.171 | 15310670.91 |  | -1
node_8100607_200849991 |  |  | PQ | AN | 2771.281 | 8100607 | no | no |  |  | no |  |  | 1381514.853 | 15313692.06 |  | -1
node_8100607_200849993 |  |  | PQ | AN | 2771.281 | 8100607 | no | no |  |  | no |  |  | 1381499.083 | 15313842.52 |  | -1
node_8100607_200849994 |  |  | PQ | ABCD | 2771.281 | 8100607 | no | no |  |  | no |  |  | 1381655.082 | 15310745.332 |  | -1
node_8100607_200849995 |  |  | PQ | ABCN | 2771.281 | 8100607 | no | no |  |  | no |  |  | 1381698.104 | 15310791.202 |  | -1
node_8100607_200849996 |  |  | PQ | ABCD | 2771.281 | 8100607 | no | no |  |  | no |  |  | 1381655.421 | 15310916.424 |  | -1
node_8100607_200849997 |  |  | PQ | ABCD | 2771.281 | 8100607 | no | no |  |  | no |  |  | 1381644.964 | 15311140.284 |  | -1
node_8100607_200849998 |  |  | PQ | ABCD | 2771.281 | 8100607 | no | no |  |  | no |  |  | 1381634.173 | 15311427.754 |  | -1
node_8100607_200849999 |  |  | PQ | ABCN | 2771.281 | 8100607 | no | no |  |  | no |  |  | 1381634.682 | 15311570.484 |  | -1
node_8100607_200850000 |  |  | PQ | AN | 2771.281 | 8100607 | no | no |  |  | no |  |  | 1381613.693 | 15311748.379 |  | -1
node_8100607_200850001 |  |  | PQ | AN | 2771.281 | 8100607 | no | no |  |  | no |  |  | 1381595.273 | 15312013.477 |  | -1
node_8100607_200850002 |  |  | PQ | AN | 2771.281 | 8100607 | no | no |  |  | no |  |  | 1381583.862 | 15312273.879 |  | -1
node_8100607_200850004 |  |  | PQ | AN | 2771.281 | 8100607 | no | no |  |  | no |  |  | 1381572.567 | 15312534.1 |  | -1
node_8100607_200850005 |  |  | PQ | AD | 2771.281 | 8100607 | no | no |  |  | no |  |  | 1381563.345 | 15312737.697 |  | -1
node_8100607_200850006 |  |  | PQ | AN | 2771.281 | 8100607 | no | no |  |  | no |  |  | 1381553.597 | 15312962.976 |  | -1
node_8100607_200850007 |  |  | PQ | AN | 2771.281 | 8100607 | no | no |  |  | no |  |  | 1381541.379 | 15313175.858 |  | -1
node_8100607_200850010 |  |  | PQ | AN | 2771.281 | 8100607 | no | no |  |  | no |  |  | 1381528.507 | 15313396.541 |  | -1
node_8100607_200854492 |  |  | PQ | AD | 2771.281 | 8100607 | no | no |  |  | no |  |  | 1385575.183 | 15311915.983 |  | -1
node_8100607_200854493 |  |  | PQ | AD | 2771.281 | 8100607 | no | no |  |  | no |  |  | 1385560.601 | 15312109.883 |  | -1
node_8100607_200854494 |  |  | PQ | AD | 2771.281 | 8100607 | no | no |  |  | no |  |  | 1385554.613 | 15312284.488 |  | -1
node_8100607_200854495 |  |  | PQ | AD | 2771.281 | 8100607 | no | no |  |  | no |  |  | 1385539.835 | 15312380.801 |  | -1
node_8100607_200854496 |  |  | PQ | AD | 2771.281 | 8100607 | no | no |  |  | no |  |  | 1385479.056 | 15312381.392 |  | -1
node_8100607_200854497 |  |  | PQ | AD | 2771.281 | 8100607 | no | no |  |  | no |  |  | 1385233.086 | 15312363.062 |  | -1
node_8100607_200854498 |  |  | PQ | AN | 2771.281 | 8100607 | no | no |  |  | no |  |  | 1385243.322 | 15312208.475 |  | -1
node_8100607_200854499 |  |  | PQ | AN | 2771.281 | 8100607 | no | no |  |  | no |  |  | 1385527.567 | 15312473.26 |  | -1
node_8100607_200854500 |  |  | PQ | AD | 2771.281 | 8100607 | no | no |  |  | no |  |  | 1385495.933 | 15312655.553 |  | -1
node_8100607_200854501 |  |  | PQ | AN | 2771.281 | 8100607 | no | no |  |  | no |  |  | 1385465.645 | 15312870.127 |  | -1
node_8100607_200854502 |  |  | PQ | AD | 2771.281 | 8100607 | no | no |  |  | no |  |  | 1385449.484 | 15313001.69 |  | -1
node_8100607_200854503 |  |  | PQ | AN | 2771.281 | 8100607 | no | no |  |  | no |  |  | 1385432.913 | 15313182.967 |  | -1
node_8100607_200854504 |  |  | PQ | AD | 2771.281 | 8100607 | no | no |  |  | no |  |  | 1385422.707 | 15313342.431 |  | -1
node_8100607_200854505 |  |  | PQ | AN | 2771.281 | 8100607 | no | no |  |  | no |  |  | 1385417.744 | 15313475.105 |  | -1
node_8100607_200854507 |  |  | PQ | AD | 2771.281 | 8100607 | no | no |  |  | no |  |  | 1385280.26 | 15313461.859 |  | -1
node_8100607_200854511 |  |  | PQ | ABCN | 2771.281 | 8100607 | no | no |  |  | no |  |  | 1384660.225 | 15313686.941 |  | -1
node_8100607_200854512 |  |  | PQ | ABCD | 2771.281 | 8100607 | no | no |  |  | no |  |  | 1384568.692 | 15313728.412 |  | -1
node_8100607_200854514 |  |  | PQ | AN | 2771.281 | 8100607 | no | no |  |  | no |  |  | 1384455.423 | 15313929.965 |  | -1
node_8100607_200854518 |  |  | PQ | AD | 2771.281 | 8100607 | no | no |  |  | no |  |  | 1384216.373 | 15314266.703 |  | -1
node_8100607_200854519 |  |  | PQ | AD | 2771.281 | 8100607 | no | no |  |  | no |  |  | 1384006.364 | 15314645.708 |  | -1
node_8100607_200854522 |  |  | PQ | ABCD | 2771.281 | 8100607 | no | no |  |  | no |  |  | 1384352.572 | 15306609.746 |  | -1
node_8100607_200854523 |  |  | PQ | ABCN | 2771.281 | 8100607 | no | no |  |  | no |  |  | 1384362.458 | 15306749.504 |  | -1
node_8100607_200854525 |  |  | PQ | ABCN | 2771.281 | 8100607 | no | no |  |  | no |  |  | 1384387.524 | 15306887.067 |  | -1
node_8100607_200854527 |  |  | PQ | ABCD | 2771.281 | 8100607 | no | no |  |  | no |  |  | 1384413.029 | 15307033.806 |  | -1
node_8100607_200854528 |  |  | PQ | ABCD | 2771.281 | 8100607 | no | no |  |  | no |  |  | 1384456.123 | 15307218.417 |  | -1
node_8100607_200854529 |  |  | PQ | ABCN | 2771.281 | 8100607 | no | no |  |  | no |  |  | 1384467.359 | 15307339.316 |  | -1
node_8100607_200854530 |  |  | PQ | ABCD | 2771.281 | 8100607 | no | no |  |  | no |  |  | 1384489.759 | 15307464.411 |  | -1
node_8100607_200854531 |  |  | PQ | ABCD | 2771.281 | 8100607 | no | no |  |  | no |  |  | 1384501.178 | 15307589.876 |  | -1
node_8100607_200854532 |  |  | PQ | ABCD | 2771.281 | 8100607 | no | no |  |  | no |  |  | 1384519.469 | 15307711.096 |  | -1
node_8100607_200854533 |  |  | PQ | ABCD | 2771.281 | 8100607 | no | no |  |  | no |  |  | 1384523.192 | 15307830.841 |  | -1
node_8100607_200854534 |  |  | PQ | ABCN | 2771.281 | 8100607 | no | no |  |  | no |  |  | 1384522.246 | 15307954.888 |  | -1
node_8100607_200854536 |  |  | PQ | ABCD | 2771.281 | 8100607 | no | no |  |  | no |  |  | 1384531.172 | 15308081.1 |  | -1
node_8100607_200854537 |  |  | PQ | ABCD | 2771.281 | 8100607 | no | no |  |  | no |  |  | 1384497.502 | 15308245.858 |  | -1
node_8100607_200854539 |  |  | PQ | ABCN | 2771.281 | 8100607 | no | no |  |  | no |  |  | 1384453.734 | 15308569.33 |  | -1
node_8100607_200854540 |  |  | PQ | ABCD | 2771.281 | 8100607 | no | no |  |  | no |  |  | 1384441.995 | 15308742.127 |  | -1
node_8100607_200854541 |  |  | PQ | AN | 2771.281 | 8100607 | no | no |  |  | no |  |  | 1385003.996 | 15308808.955 |  | -1
node_8100607_200854543 |  |  | PQ | AD | 2771.281 | 8100607 | no | no |  |  | no |  |  | 1384975.136 | 15309075.868 |  | -1
node_8100607_200854544 |  |  | PQ | AD | 2771.281 | 8100607 | no | no |  |  | no |  |  | 1385106.738 | 15309166.001 |  | -1
node_8100607_200854545 |  |  | PQ | AN | 2771.281 | 8100607 | no | no |  |  | no |  |  | 1385177.857 | 15309284.856 |  | -1
node_8100607_200854546 |  |  | PQ | AD | 2771.281 | 8100607 | no | no |  |  | no |  |  | 1385265.464 | 15309433.69 |  | -1
node_8100607_200854547 |  |  | PQ | AD | 2771.281 | 8100607 | no | no |  |  | no |  |  | 1385345.017 | 15309589.049 |  | -1
node_8100607_200854550 |  |  | PQ | AN | 2771.281 | 8100607 | no | no |  |  | no |  |  | 1385398.906 | 15309722.646 |  | -1
node_8100607_200854551 |  |  | PQ | AD | 2771.281 | 8100607 | no | no |  |  | no |  |  | 1385451.144 | 15309922.646 |  | -1
node_8100607_200854557 |  |  | PQ | AN | 2771.281 | 8100607 | no | no |  |  | no |  |  | 1385530.476 | 15310575.839 |  | -1
node_8100607_200854558 |  |  | PQ | AD | 2771.281 | 8100607 | no | no |  |  | no |  |  | 1385598.444 | 15310793.464 |  | -1
node_8100607_200854559 |  |  | PQ | AN | 2771.281 | 8100607 | no | no |  |  | no |  |  | 1385614.744 | 15310994.425 |  | -1
node_8100607_200854560 |  |  | PQ | AN | 2771.281 | 8100607 | no | no |  |  | no |  |  | 1385629.236 | 15311177.293 |  | -1
node_8100607_200854561 |  |  | PQ | AD | 2771.281 | 8100607 | no | no |  |  | no |  |  | 1385625.257 | 15311302.291 |  | -1
node_8100607_200854563 |  |  | PQ | AD | 2771.281 | 8100607 | no | no |  |  | no |  |  | 1385598.277 | 15311589.957 |  | -1
node_8100607_200854564 |  |  | PQ | AD | 2771.281 | 8100607 | no | no |  |  | no |  |  | 1385571.89 | 15311735.169 |  | -1
node_8100607_200854565 |  |  | PQ | AN | 2771.281 | 8100607 | no | no |  |  | no |  |  | 1385471.207 | 15311730.482 |  | -1
node_8100607_200854566 |  |  | PQ | ABCD | 2771.281 | 8100607 | no | no |  |  | no |  |  | 1384588.166 | 15308628.639 |  | -1
node_8100607_200854567 |  |  | PQ | AN | 2771.281 | 8100607 | no | no |  |  | no |  |  | 1386513.128 | 15308903.219 |  | -1
node_8100607_200854570 |  |  | PQ | AN | 2771.281 | 8100607 | no | no |  |  | no |  |  | 1386860.458 | 15309032.894 |  | -1
node_8100607_200854571 |  |  | PQ | AN | 2771.281 | 8100607 | no | no |  |  | no |  |  | 1387085.052 | 15309099.545 |  | -1
node_8100607_200854572 |  |  | PQ | AN | 2771.281 | 8100607 | no | no |  |  | no |  |  | 1387083.937 | 15309245.43 |  | -1
node_8100607_200854574 |  |  | PQ | ABCD | 2771.281 | 8100607 | no | no |  |  | no |  |  | 1384774.486 | 15308654.853 |  | -1
node_8100607_200854576 |  |  | PQ | ABCN | 2771.281 | 8100607 | no | no |  |  | no |  |  | 1384864.085 | 15308633.886 |  | -1
node_8100607_200854578 |  |  | PQ | ABCD | 2771.281 | 8100607 | no | no |  |  | no |  |  | 1385020.754 | 15308594.041 |  | -1
node_8100607_200854579 |  |  | PQ | ABCN | 2771.281 | 8100607 | no | no |  |  | no |  |  | 1385214.275 | 15308560.567 |  | -1
node_8100607_200854580 |  |  | PQ | ABCD | 2771.281 | 8100607 | no | no |  |  | no |  |  | 1385387.661 | 15308506.629 |  | -1
node_8100607_200854581 |  |  | PQ | ABCD | 2771.281 | 8100607 | no | no |  |  | no |  |  | 1385563.56 | 15308480.382 |  | -1
node_8100607_200854582 |  |  | PQ | ABCN | 2771.281 | 8100607 | no | no |  |  | no |  |  | 1385691.66 | 15308532.75 |  | -1
node_8100607_200854584 |  |  | PQ | ABCD | 2771.281 | 8100607 | no | no |  |  | no |  |  | 1385848.812 | 15308593.685 |  | -1
node_8100607_200854586 |  |  | PQ | AD | 2771.281 | 8100607 | no | no |  |  | no |  |  | 1385963.96 | 15308683.478 |  | -1
node_8100607_200854587 |  |  | PQ | AN | 2771.281 | 8100607 | no | no |  |  | no |  |  | 1386065.034 | 15308693.896 |  | -1
node_8100607_200854588 |  |  | PQ | AN | 2771.281 | 8100607 | no | no |  |  | no |  |  | 1386255.021 | 15308788.097 |  | -1
node_8100607_200854590 |  |  | PQ | AN | 2771.281 | 8100607 | no | no |  |  | no |  |  | 1384480.568 | 15309043.887 |  | -1
node_8100607_200854592 |  |  | PQ | AD | 2771.281 | 8100607 | no | no |  |  | no |  |  | 1384335.336 | 15312142.121 |  | -1
node_8100607_200854594 |  |  | PQ | AN | 2771.281 | 8100607 | no | no |  |  | no |  |  | 1384418.074 | 15309301.577 |  | -1
node_8100607_200854598 |  |  | PQ | AN | 2771.281 | 8100607 | no | no |  |  | no |  |  | 1384462.118 | 15309586.874 |  | -1
node_8100607_200854600 |  |  | PQ | AD | 2771.281 | 8100607 | no | no |  |  | no |  |  | 1384475.822 | 15309691.475 |  | -1
node_8100607_200854601 |  |  | PQ | AN | 2771.281 | 8100607 | no | no |  |  | no |  |  | 1384461.426 | 15309811.186 |  | -1
node_8100607_200854607 |  |  | PQ | AN | 2771.281 | 8100607 | no | no |  |  | no |  |  | 1384416.08 | 15310550.333 |  | -1
node_8100607_200854608 |  |  | PQ | AD | 2771.281 | 8100607 | no | no |  |  | no |  |  | 1384399.132 | 15310755.995 |  | -1
node_8100607_200854609 |  |  | PQ | AN | 2771.281 | 8100607 | no | no |  |  | no |  |  | 1384297.503 | 15310739.874 |  | -1
node_8100607_200854610 |  |  | PQ | AD | 2771.281 | 8100607 | no | no |  |  | no |  |  | 1384089.821 | 15310694.177 |  | -1
node_8100607_200854611 |  |  | PQ | AN | 2771.281 | 8100607 | no | no |  |  | no |  |  | 1384384.393 | 15310944.367 |  | -1
node_8100607_200854612 |  |  | PQ | AN | 2771.281 | 8100607 | no | no |  |  | no |  |  | 1384365.054 | 15311157.072 |  | -1
node_8100607_200854613 |  |  | PQ | AN | 2771.281 | 8100607 | no | no |  |  | no |  |  | 1384360.853 | 15311289.911 |  | -1
node_8100607_200854614 |  |  | PQ | AN | 2771.281 | 8100607 | no | no |  |  | no |  |  | 1384348.383 | 15311493.163 |  | -1
node_8100607_200854615 |  |  | PQ | AN | 2771.281 | 8100607 | no | no |  |  | no |  |  | 1384337.751 | 15311678.577 |  | -1
node_8100607_200854617 |  |  | PQ | AN | 2771.281 | 8100607 | no | no |  |  | no |  |  | 1384331.833 | 15311791.58 |  | -1
node_8100607_200854619 |  |  | PQ | ABCN | 2771.281 | 8100607 | no | no |  |  | no |  |  | 1379697.978 | 15311153.399 |  | -1
node_8100607_200854621 |  |  | PQ | ABCD | 2771.281 | 8100607 | no | no |  |  | no |  |  | 1384189.906 | 15308679.738 |  | -1
node_8100607_200854623 |  |  | PQ | ABCN | 2771.281 | 8100607 | no | no |  |  | no |  |  | 1384042.102 | 15308682 |  | -1
node_8100607_200854624 |  |  | PQ | ABCD | 2771.281 | 8100607 | no | no |  |  | no |  |  | 1383850.073 | 15308644.689 |  | -1
node_8100607_200854625 |  |  | PQ | ABCD | 2771.281 | 8100607 | no | no |  |  | no |  |  | 1383647.375 | 15308626.087 |  | -1
node_8100607_200854626 |  |  | PQ | ABCN | 2771.281 | 8100607 | no | no |  |  | no |  |  | 1383428.255 | 15308602.23 |  | -1
node_8100607_200854627 |  |  | PQ | ABCD | 2771.281 | 8100607 | no | no |  |  | no |  |  | 1383279 | 15308639.524 |  | -1
node_8100607_200854628 |  |  | PQ | ABCD | 2771.281 | 8100607 | no | no |  |  | no |  |  | 1383145.145 | 15308662.003 |  | -1
node_8100607_200854629 |  |  | PQ | ABCD | 2771.281 | 8100607 | no | no |  |  | no |  |  | 1383008.151 | 15308722.895 |  | -1
node_8100607_200854630 |  |  | PQ | ABCN | 2771.281 | 8100607 | no | no |  |  | no |  |  | 1382873.245 | 15308764.625 |  | -1
node_8100607_200854631 |  |  | PQ | AD | 2771.281 | 8100607 | no | no |  |  | no |  |  | 1382898.638 | 15308834.947 |  | -1
node_8100607_200854632 |  |  | PQ | AD | 2771.281 | 8100607 | no | no |  |  | no |  |  | 1383019.869 | 15308896.88 |  | -1
node_8100607_200854633 |  |  | PQ | ABCD | 2771.281 | 8100607 | no | no |  |  | no |  |  | 1382559.414 | 15308882.22 |  | -1
node_8100607_200854634 |  |  | PQ | ABCN | 2771.281 | 8100607 | no | no |  |  | no |  |  | 1382440.85 | 15309093.41 |  | -1
node_8100607_200854635 |  |  | PQ | ABCD | 2771.281 | 8100607 | no | no |  |  | no |  |  | 1382272.407 | 15309364.557 |  | -1
node_8100607_200854639 |  |  | PQ | ABCD | 2771.281 | 8100607 | no | no |  |  | no |  |  | 1381956.491 | 15309935.051 |  | -1
node_8100607_200854640 |  |  | PQ | ABCN | 2771.281 | 8100607 | no | no |  |  | no |  |  | 1381875.374 | 15310073.485 |  | -1
node_8100607_200854642 |  |  | PQ | ABCD | 2771.281 | 8100607 | no | no |  |  | no |  |  | 1381663.678 | 15310428.301 |  | -1
node_8100607_200854643 |  |  | PQ | ABCD | 2771.281 | 8100607 | no | no |  |  | no |  |  | 1381460.379 | 15310756.623 |  | -1
node_8100607_200854644 |  |  | PQ | ABCD | 2771.281 | 8100607 | no | no |  |  | no |  |  | 1381269.705 | 15311071.299 |  | -1
node_8100607_200854645 |  |  | PQ | ABCN | 2771.281 | 8100607 | no | no |  |  | no |  |  | 1381076.758 | 15311189.995 |  | -1
node_8100607_200854646 |  |  | PQ | ABCD | 2771.281 | 8100607 | no | no |  |  | no |  |  | 1380902.885 | 15311301.129 |  | -1
node_8100607_200854648 |  |  | PQ | ABCD | 2771.281 | 8100607 | no | no |  |  | no |  |  | 1380636.779 | 15311476.972 |  | -1
node_8100607_200854649 |  |  | PQ | ABCD | 2771.281 | 8100607 | no | no |  |  | no |  |  | 1380386.569 | 15311640.788 |  | -1
node_8100607_200854650 |  |  | PQ | ABCN | 2771.281 | 8100607 | no | no |  |  | no |  |  | 1380249.62 | 15311756.716 |  | -1
node_8100607_200854651 |  |  | PQ | ABCN | 2771.281 | 8100607 | no | no |  |  | no |  |  | 1379972.317 | 15311995.435 |  | -1
node_8100607_200854652 |  |  | PQ | ABCN | 2771.281 | 8100607 | no | no |  |  | no |  |  | 1379713.806 | 15312208.781 |  | -1
node_8100607_200854653 |  |  | PQ | ABCN | 2771.281 | 8100607 | no | no |  |  | no |  |  | 1379715.69 | 15312125.956 |  | -1
node_8100607_200854654 |  |  | PQ | ABCD | 2771.281 | 8100607 | no | no |  |  | no |  |  | 1379398.571 | 15312388.79 |  | -1
node_8100607_200854656 |  |  | PQ | AD | 2771.281 | 8100607 | no | no |  |  | no |  |  | 1379427.007 | 15312588.048 |  | -1
node_8100607_200854657 |  |  | PQ | AN | 2771.281 | 8100607 | no | no |  |  | no |  |  | 1379410.37 | 15312764.51 |  | -1
node_8100607_200854658 |  |  | PQ | AD | 2771.281 | 8100607 | no | no |  |  | no |  |  | 1379401.934 | 15312972.262 |  | -1
node_8100607_200854659 |  |  | PQ | AN | 2771.281 | 8100607 | no | no |  |  | no |  |  | 1379394.313 | 15313132.066 |  | -1
node_8100607_200854660 |  |  | PQ | ABCN | 2771.281 | 8100607 | no | no |  |  | no |  |  | 1379235.249 | 15312528.353 |  | -1
node_8100607_200854661 |  |  | PQ | ABCN | 2771.281 | 8100607 | no | no |  |  | no |  |  | 1379089.918 | 15312632.855 |  | -1
node_8100607_200854662 |  |  | PQ | ABCN | 2771.281 | 8100607 | no | no |  |  | no |  |  | 1378848.078 | 15312840.71 |  | -1
node_8100607_200854665 |  |  | PQ | ABCD | 2771.281 | 8100607 | no | no |  |  | no |  |  | 1378579.327 | 15313038.002 |  | -1
node_8100607_200854666 |  |  | PQ | ABCD | 2771.281 | 8100607 | no | no |  |  | no |  |  | 1378440.378 | 15313158.143 |  | -1
node_8100607_200854668 |  |  | PQ | ABCD | 2771.281 | 8100607 | no | no |  |  | no |  |  | 1378344.746 | 15313425.992 |  | -1
node_8100607_200854669 |  |  | PQ | ABCN | 2771.281 | 8100607 | no | no |  |  | no |  |  | 1378267.203 | 15313685.731 |  | -1
node_8100607_200854670 |  |  | PQ | ABCN | 2771.281 | 8100607 | no | no |  |  | no |  |  | 1378199.681 | 15313891.287 |  | -1
node_8100607_200854671 |  |  | PQ | ABCD | 2771.281 | 8100607 | no | no |  |  | no |  |  | 1378157.29 | 15314031.281 |  | -1
node_8100607_200854672 |  |  | PQ | AD | 2771.281 | 8100607 | no | no |  |  | no |  |  | 1378113.924 | 15314205.138 |  | -1
node_8100607_200854673 |  |  | PQ | AN | 2771.281 | 8100607 | no | no |  |  | no |  |  | 1378011.329 | 15314273.993 |  | -1
node_8100607_200854674 |  |  | PQ | AN | 2771.281 | 8100607 | no | no |  |  | no |  |  | 1377987.274 | 15314343.931 |  | -1
node_8100607_200858391 |  |  | PQ | ABCN | 2771.281 | 8100607 | no | no |  |  | no |  |  | 1383232.415 | 15300623.745 |  | -1
node_8100607_200858392 |  |  | PQ | ABCD | 2771.281 | 8100607 | no | no |  |  | no |  |  | 1383147.733 | 15300659.666 |  | -1
node_8100607_200858393 |  |  | PQ | ABCN | 2771.281 | 8100607 | no | no |  |  | no |  |  | 1383151.167 | 15300696.886 |  | -1
node_8100607_200858394 |  |  | PQ | ABCN | 2771.281 | 8100607 | no | no |  |  | no |  |  | 1383160.451 | 15300812.374 |  | -1
node_8100607_200858395 |  |  | PQ | ABCD | 2771.281 | 8100607 | no | no |  |  | no |  |  | 1383020.803 | 15300714.479 |  | -1
node_8100607_200858396 |  |  | PQ | ABCD | 2771.281 | 8100607 | no | no |  |  | no |  |  | 1382895.068 | 15300763.273 |  | -1
node_8100607_200858397 |  |  | PQ | ABCD | 2771.281 | 8100607 | no | no |  |  | no |  |  | 1382744.308 | 15300824.958 |  | -1
node_8100607_200858398 |  |  | PQ | ABCD | 2771.281 | 8100607 | no | no |  |  | no |  |  | 1382669.09 | 15300880.207 |  | -1
node_8100607_200858399 |  |  | PQ | ABCN | 2771.281 | 8100607 | no | no |  |  | no |  |  | 1382608.165 | 15300881.105 |  | -1
node_8100607_200858400 |  |  | PQ | ABCD | 2771.281 | 8100607 | no | no |  |  | no |  |  | 1382545.806 | 15300909.767 |  | -1
node_8100607_200858401 |  |  | PQ | ABCD | 2771.281 | 8100607 | no | no |  |  | no |  |  | 1382398.822 | 15300966.177 |  | -1
node_8100607_200858402 |  |  | PQ | ABCD | 2771.281 | 8100607 | no | no |  |  | no |  |  | 1382260.272 | 15301028.3 |  | -1
node_8100607_200858404 |  |  | PQ | ABCN | 2771.281 | 8100607 | no | no |  |  | no |  |  | 1382181.477 | 15301059.536 |  | -1
node_8100607_200858406 |  |  | PQ | ABCD | 2771.281 | 8100607 | no | no |  |  | no |  |  | 1382100.054 | 15301094.427 |  | -1
node_8100607_200858407 |  |  | PQ | ABCN | 2771.281 | 8100607 | no | no |  |  | no |  |  | 1381998.067 | 15301136.395 |  | -1
node_8100607_200858408 |  |  | PQ | ABCD | 2771.281 | 8100607 | no | no |  |  | no |  |  | 1381871.631 | 15301194.838 |  | -1
node_8100607_200858410 |  |  | PQ | ABCD | 2771.281 | 8100607 | no | no |  |  | no |  |  | 1381754.972 | 15301218.491 |  | -1
node_8100607_200858411 |  |  | PQ | ABCN | 2771.281 | 8100607 | no | no |  |  | no |  |  | 1381652.758 | 15301294.699 |  | -1
node_8100607_200858412 |  |  | PQ | ABCD | 2771.281 | 8100607 | no | no |  |  | no |  |  | 1381560.723 | 15301357.038 |  | -1
node_8100607_200858414 |  |  | PQ | ABCD | 2771.281 | 8100607 | no | no |  |  | no |  |  | 1381431.356 | 15301407.097 |  | -1
node_8100607_200858415 |  |  | PQ | ABCD | 2771.281 | 8100607 | no | no |  |  | no |  |  | 1381310.672 | 15301424.66 |  | -1
node_8100607_200858418 |  |  | PQ | ABCN | 2771.281 | 8100607 | no | no |  |  | no |  |  | 1381214.863 | 15301422.604 |  | -1
node_8100607_200858419 |  |  | PQ | ABCD | 2771.281 | 8100607 | no | no |  |  | no |  |  | 1381126.68 | 15301420.687 |  | -1
node_8100607_200858420 |  |  | PQ | ABCN | 2771.281 | 8100607 | no | no |  |  | no |  |  | 1380997.064 | 15301418.296 |  | -1
node_8100607_200858601 |  |  | PQ | ABCD | 2771.281 | 8100607 | no | no |  |  | no |  |  | 1381119.197 | 15301490.801 |  | -1
node_8100607_200858602 |  |  | PQ | ABCN | 2771.281 | 8100607 | no | no |  |  | no |  |  | 1381118.771 | 15301542.111 |  | -1
node_8100607_200858603 |  |  | PQ | ABCN | 2771.281 | 8100607 | no | no |  |  | no |  |  | 1381110.068 | 15301669.207 |  | -1
node_8100607_200858606 |  |  | PQ | AD | 2771.281 | 8100607 | no | no |  |  | no |  |  | 1381100.477 | 15301800.25 |  | -1
node_8100607_200858607 |  |  | PQ | AD | 2771.281 | 8100607 | no | no |  |  | no |  |  | 1381095.863 | 15301918.983 |  | -1
node_8100607_200858608 |  |  | PQ | AN | 2771.281 | 8100607 | no | no |  |  | no |  |  | 1381073.453 | 15302054.457 |  | -1
node_8100607_200858614 |  |  | PQ | AD | 2771.281 | 8100607 | no | no |  |  | no |  |  | 1381045.615 | 15302680.234 |  | -1
node_8100607_200858622 |  |  | PQ | AD | 2771.281 | 8100607 | no | no |  |  | no |  |  | 1381429.532 | 15301777.843 |  | -1
node_8100607_200858623 |  |  | PQ | AD | 2771.281 | 8100607 | no | no |  |  | no |  |  | 1381424.045 | 15301885.737 |  | -1
node_8100607_200858624 |  |  | PQ | AD | 2771.281 | 8100607 | no | no |  |  | no |  |  | 1381419.268 | 15301993.452 |  | -1
node_8100607_200858625 |  |  | PQ | AN | 2771.281 | 8100607 | no | no |  |  | no |  |  | 1381406.845 | 15302153.399 |  | -1
node_8100607_200858626 |  |  | PQ | AD | 2771.281 | 8100607 | no | no |  |  | no |  |  | 1381458.883 | 15302135.542 |  | -1
node_8100607_200858627 |  |  | PQ | AD | 2771.281 | 8100607 | no | no |  |  | no |  |  | 1381558.079 | 15302145.765 |  | -1
node_8100607_200858628 |  |  | PQ | AD | 2771.281 | 8100607 | no | no |  |  | no |  |  | 1381684.844 | 15302159.561 |  | -1
node_8100607_200858629 |  |  | PQ | AD | 2771.281 | 8100607 | no | no |  |  | no |  |  | 1381397.947 | 15302282.836 |  | -1
node_8100607_200858630 |  |  | PQ | AD | 2771.281 | 8100607 | no | no |  |  | no |  |  | 1381394.307 | 15302351.381 |  | -1
node_8100607_200858631 |  |  | PQ | AD | 2771.281 | 8100607 | no | no |  |  | no |  |  | 1381388.231 | 15302466.182 |  | -1
node_8100607_200858632 |  |  | PQ | AD | 2771.281 | 8100607 | no | no |  |  | no |  |  | 1381383.875 | 15302547.411 |  | -1
node_8100607_200858633 |  |  | PQ | AD | 2771.281 | 8100607 | no | no |  |  | no |  |  | 1381379.627 | 15302648.295 |  | -1
node_8100607_200858634 |  |  | PQ | AN | 2771.281 | 8100607 | no | no |  |  | no |  |  | 1381374.539 | 15302750.606 |  | -1
node_8100607_200858636 |  |  | PQ | AD | 2771.281 | 8100607 | no | no |  |  | no |  |  | 1381376.719 | 15302845.706 |  | -1
node_8100607_200858637 |  |  | PQ | AD | 2771.281 | 8100607 | no | no |  |  | no |  |  | 1381364.473 | 15302959.591 |  | -1
node_8100607_200858638 |  |  | PQ | AN | 2771.281 | 8100607 | no | no |  |  | no |  |  | 1381358.707 | 15303062.69 |  | -1
node_8100607_200858641 |  |  | PQ | AN | 2771.281 | 8100607 | no | no |  |  | no |  |  | 1381485.205 | 15300795.574 |  | -1
node_8100607_200858644 |  |  | PQ | AD | 2771.281 | 8100607 | no | no |  |  | no |  |  | 1381473.275 | 15300926.556 |  | -1
node_8100607_200858645 |  |  | PQ | AD | 2771.281 | 8100607 | no | no |  |  | no |  |  | 1381466.639 | 15301042.816 |  | -1
node_8100607_200858646 |  |  | PQ | AN | 2771.281 | 8100607 | no | no |  |  | no |  |  | 1381455.015 | 15301202.846 |  | -1
node_8100607_200858647 |  |  | PQ | AD | 2771.281 | 8100607 | no | no |  |  | no |  |  | 1381447.078 | 15301349.004 |  | -1
node_8100607_200858648 |  |  | PQ | AD | 2771.281 | 8100607 | no | no |  |  | no |  |  | 1381435.342 | 15301567.735 |  | -1
node_8100607_200858649 |  |  | PQ | AN | 2771.281 | 8100607 | no | no |  |  | no |  |  | 1381435.145 | 15301639.249 |  | -1
node_8100607_200858650 |  |  | PQ | AD | 2771.281 | 8100607 | no | no |  |  | no |  |  | 1381238.591 | 15300420.195 |  | -1
node_8100607_200858651 |  |  | PQ | AN | 2771.281 | 8100607 | no | no |  |  | no |  |  | 1381232.804 | 15300515.749 |  | -1
node_8100607_200858652 |  |  | PQ | AD | 2771.281 | 8100607 | no | no |  |  | no |  |  | 1381224.352 | 15300637.099 |  | -1
node_8100607_200858653 |  |  | PQ | AD | 2771.281 | 8100607 | no | no |  |  | no |  |  | 1381215.769 | 15300753.225 |  | -1
node_8100607_200858654 |  |  | PQ | AN | 2771.281 | 8100607 | no | no |  |  | no |  |  | 1381210.381 | 15300846.475 |  | -1
node_8100607_200858655 |  |  | PQ | AD | 2771.281 | 8100607 | no | no |  |  | no |  |  | 1381201.552 | 15301001.044 |  | -1
node_8100607_200858656 |  |  | PQ | AD | 2771.281 | 8100607 | no | no |  |  | no |  |  | 1381193.818 | 15301100.66 |  | -1
node_8100607_200858657 |  |  | PQ | AN | 2771.281 | 8100607 | no | no |  |  | no |  |  | 1381190.299 | 15301200.627 |  | -1
node_8100607_200858659 |  |  | PQ | AD | 2771.281 | 8100607 | no | no |  |  | no |  |  | 1381794.314 | 15300562.555 |  | -1
node_8100607_200858660 |  |  | PQ | AD | 2771.281 | 8100607 | no | no |  |  | no |  |  | 1381735.213 | 15301632.346 |  | -1
node_8100607_200858661 |  |  | PQ | AD | 2771.281 | 8100607 | no | no |  |  | no |  |  | 1381729.335 | 15301765.946 |  | -1
node_8100607_200858662 |  |  | PQ | AN | 2771.281 | 8100607 | no | no |  |  | no |  |  | 1381725.112 | 15301866.487 |  | -1
node_8100607_200858663 |  |  | PQ | AD | 2771.281 | 8100607 | no | no |  |  | no |  |  | 1381718.655 | 15301963.883 |  | -1
node_8100607_200858664 |  |  | PQ | AD | 2771.281 | 8100607 | no | no |  |  | no |  |  | 1381719.937 | 15302067.805 |  | -1
node_8100607_200858665 |  |  | PQ | AN | 2771.281 | 8100607 | no | no |  |  | no |  |  | 1381721.303 | 15302155.519 |  | -1
node_8100607_200858669 |  |  | PQ | AN | 2771.281 | 8100607 | no | no |  |  | no |  |  | 1381685.76 | 15302617.446 |  | -1
node_8100607_200858670 |  |  | PQ | AN | 2771.281 | 8100607 | no | no |  |  | no |  |  | 1381782.623 | 15300680.778 |  | -1
node_8100607_200858671 |  |  | PQ | AD | 2771.281 | 8100607 | no | no |  |  | no |  |  | 1381677.497 | 15302772.182 |  | -1
node_8100607_200858672 |  |  | PQ | AD | 2771.281 | 8100607 | no | no |  |  | no |  |  | 1381674.373 | 15302858.9 |  | -1
node_8100607_200858673 |  |  | PQ | AD | 2771.281 | 8100607 | no | no |  |  | no |  |  | 1381665.6 | 15302978.308 |  | -1
node_8100607_200858674 |  |  | PQ | AN | 2771.281 | 8100607 | no | no |  |  | no |  |  | 1381657.71 | 15303087.029 |  | -1
node_8100607_200858675 |  |  | PQ | AD | 2771.281 | 8100607 | no | no |  |  | no |  |  | 1381653.455 | 15303196.711 |  | -1
node_8100607_200858676 |  |  | PQ | AD | 2771.281 | 8100607 | no | no |  |  | no |  |  | 1381647.54 | 15303282.149 |  | -1
node_8100607_200858677 |  |  | PQ | AD | 2771.281 | 8100607 | no | no |  |  | no |  |  | 1381776.017 | 15300807.765 |  | -1
node_8100607_200858678 |  |  | PQ | AD | 2771.281 | 8100607 | no | no |  |  | no |  |  | 1381678.572 | 15303318.979 |  | -1
node_8100607_200858679 |  |  | PQ | AD | 2771.281 | 8100607 | no | no |  |  | no |  |  | 1381808.392 | 15300960.584 |  | -1
node_8100607_200858681 |  |  | PQ | ABCN | 2771.281 | 8100607 | no | no |  |  | no |  |  | 1381804.177 | 15301062.422 |  | -1
node_8100607_200858684 |  |  | PQ | AN | 2771.281 | 8100607 | no | no |  |  | no |  |  | 1381740.726 | 15301515.55 |  | -1
node_8100607_200858685 |  |  | PQ | AD | 2771.281 | 8100607 | no | no |  |  | no |  |  | 1382085.151 | 15301154.15 |  | -1
node_8100607_200858686 |  |  | PQ | AD | 2771.281 | 8100607 | no | no |  |  | no |  |  | 1382080.568 | 15301238.826 |  | -1
node_8100607_200858688 |  |  | PQ | AD | 2771.281 | 8100607 | no | no |  |  | no |  |  | 1382010.631 | 15302505.604 |  | -1
node_8100607_200858689 |  |  | PQ | AD | 2771.281 | 8100607 | no | no |  |  | no |  |  | 1382002.415 | 15302684.131 |  | -1
node_8100607_200858690 |  |  | PQ | AD | 2771.281 | 8100607 | no | no |  |  | no |  |  | 1381994.752 | 15302842.715 |  | -1
node_8100607_200858691 |  |  | PQ | AN | 2771.281 | 8100607 | no | no |  |  | no |  |  | 1381982.286 | 15303007.635 |  | -1
node_8100607_200858694 |  |  | PQ | AD | 2771.281 | 8100607 | no | no |  |  | no |  |  | 1382073.729 | 15301358.458 |  | -1
node_8100607_200858695 |  |  | PQ | AD | 2771.281 | 8100607 | no | no |  |  | no |  |  | 1382067.224 | 15301493.134 |  | -1
node_8100607_200858696 |  |  | PQ | AD | 2771.281 | 8100607 | no | no |  |  | no |  |  | 1382064.584 | 15301604.859 |  | -1
node_8100607_200858697 |  |  | PQ | AN | 2771.281 | 8100607 | no | no |  |  | no |  |  | 1382052.666 | 15301677.765 |  | -1
node_8100607_200858698 |  |  | PQ | AD | 2771.281 | 8100607 | no | no |  |  | no |  |  | 1382050.821 | 15301761.782 |  | -1
node_8100607_200858699 |  |  | PQ | AD | 2771.281 | 8100607 | no | no |  |  | no |  |  | 1382042.797 | 15301900.884 |  | -1
node_8100607_200858704 |  |  | PQ | AD | 2771.281 | 8100607 | no | no |  |  | no |  |  | 1382318.24 | 15302260.69 |  | -1
node_8100607_200858706 |  |  | PQ | AD | 2771.281 | 8100607 | no | no |  |  | no |  |  | 1382313.762 | 15302361.314 |  | -1
node_8100607_200858707 |  |  | PQ | AD | 2771.281 | 8100607 | no | no |  |  | no |  |  | 1382312.209 | 15302427.874 |  | -1
node_8100607_200858718 |  |  | PQ | AN | 2771.281 | 8100607 | no | no |  |  | no |  |  | 1382355.677 | 15301597.44 |  | -1
node_8100607_200858719 |  |  | PQ | AD | 2771.281 | 8100607 | no | no |  |  | no |  |  | 1382348.649 | 15301709.146 |  | -1
node_8100607_200858721 |  |  | PQ | AD | 2771.281 | 8100607 | no | no |  |  | no |  |  | 1382342.412 | 15301824.427 |  | -1
node_8100607_200858723 |  |  | PQ | AD | 2771.281 | 8100607 | no | no |  |  | no |  |  | 1382326.882 | 15302142.486 |  | -1
node_8100607_200858724 |  |  | PQ | ABCD | 2771.281 | 8100607 | no | no |  |  | no |  |  | 1382670.612 | 15300927.432 |  | -1
node_8100607_200858725 |  |  | PQ | ABCD | 2771.281 | 8100607 | no | no |  |  | no |  |  | 1382667.263 | 15301002.653 |  | -1
node_8100607_200858726 |  |  | PQ | ABCN | 2771.281 | 8100607 | no | no |  |  | no |  |  | 1382607.613 | 15302116.971 |  | -1
node_8100607_200858727 |  |  | PQ | ABCD | 2771.281 | 8100607 | no | no |  |  | no |  |  | 1382601.042 | 15302271.745 |  | -1
node_8100607_200858728 |  |  | PQ | ABCD | 2771.281 | 8100607 | no | no |  |  | no |  |  | 1382589.85 | 15302438.388 |  | -1
node_8100607_200858729 |  |  | PQ | ABCD | 2771.281 | 8100607 | no | no |  |  | no |  |  | 1382583.022 | 15302549.766 |  | -1
node_8100607_200858730 |  |  | PQ | ABCN | 2771.281 | 8100607 | no | no |  |  | no |  |  | 1382573.537 | 15302709.386 |  | -1
node_8100607_200858731 |  |  | PQ | ABCD | 2771.281 | 8100607 | no | no |  |  | no |  |  | 1382567.577 | 15302871.883 |  | -1
node_8100607_200858732 |  |  | PQ | ABCD | 2771.281 | 8100607 | no | no |  |  | no |  |  | 1382558.587 | 15302986.735 |  | -1
node_8100607_200858734 |  |  | PQ | ABCN | 2771.281 | 8100607 | no | no |  |  | no |  |  | 1382663.021 | 15301111.386 |  | -1
node_8100607_200858735 |  |  | PQ | ABCD | 2771.281 | 8100607 | no | no |  |  | no |  |  | 1382548.021 | 15303278.152 |  | -1
node_8100607_200858736 |  |  | PQ | ABCD | 2771.281 | 8100607 | no | no |  |  | no |  |  | 1382655.203 | 15301224.643 |  | -1
node_8100607_200858737 |  |  | PQ | ABCD | 2771.281 | 8100607 | no | no |  |  | no |  |  | 1382648.501 | 15301356.069 |  | -1
node_8100607_200858739 |  |  | PQ | ABCD | 2771.281 | 8100607 | no | no |  |  | no |  |  | 1382633.694 | 15301490.237 |  | -1
node_8100607_200858740 |  |  | PQ | ABCN | 2771.281 | 8100607 | no | no |  |  | no |  |  | 1382633.063 | 15301598.29 |  | -1
node_8100607_200858741 |  |  | PQ | ABCD | 2771.281 | 8100607 | no | no |  |  | no |  |  | 1382629.434 | 15301705.235 |  | -1
node_8100607_200858742 |  |  | PQ | ABCD | 2771.281 | 8100607 | no | no |  |  | no |  |  | 1382620.999 | 15301839.269 |  | -1
node_8100607_200858743 |  |  | PQ | ABCD | 2771.281 | 8100607 | no | no |  |  | no |  |  | 1382615.717 | 15301958.828 |  | -1
node_8100607_200858746 |  |  | PQ | ABCN | 2771.281 | 8100607 | no | no |  |  | no |  |  | 1383010.234 | 15300741.635 |  | -1
node_8100607_200858747 |  |  | PQ | AD | 2771.281 | 8100607 | no | no |  |  | no |  |  | 1382950.35 | 15301811.301 |  | -1
node_8100607_200858748 |  |  | PQ | AN | 2771.281 | 8100607 | no | no |  |  | no |  |  | 1382943.314 | 15301931.215 |  | -1
node_8100607_200858752 |  |  | PQ | AN | 2771.281 | 8100607 | no | no |  |  | no |  |  | 1382895.025 | 15302366.416 |  | -1
node_8100607_200858759 |  |  | PQ | ABCD | 2771.281 | 8100607 | no | no |  |  | no |  |  | 1383001.63 | 15300923.404 |  | -1
node_8100607_200858761 |  |  | PQ | ABCN | 2771.281 | 8100607 | no | no |  |  | no |  |  | 1382997.587 | 15301031.893 |  | -1
node_8100607_200858762 |  |  | PQ | ABCD | 2771.281 | 8100607 | no | no |  |  | no |  |  | 1382988.429 | 15301209.719 |  | -1
node_8100607_200858763 |  |  | PQ | AD | 2771.281 | 8100607 | no | no |  |  | no |  |  | 1382982.669 | 15301293.582 |  | -1
node_8100607_200858764 |  |  | PQ | AN | 2771.281 | 8100607 | no | no |  |  | no |  |  | 1382975.064 | 15301377.191 |  | -1
node_8100607_200858765 |  |  | PQ | AD | 2771.281 | 8100607 | no | no |  |  | no |  |  | 1382972.101 | 15301491.956 |  | -1
node_8100607_200858766 |  |  | PQ | AD | 2771.281 | 8100607 | no | no |  |  | no |  |  | 1382962.512 | 15301580.47 |  | -1
node_8100607_200858767 |  |  | PQ | AD | 2771.281 | 8100607 | no | no |  |  | no |  |  | 1382963.419 | 15301652.382 |  | -1
node_8100607_200858768 |  |  | PQ | AD | 2771.281 | 8100607 | no | no |  |  | no |  |  | 1382957.092 | 15301733.614 |  | -1
node_8100607_200858774 |  |  | PQ | AD | 2771.281 | 8100607 | no | no |  |  | no |  |  | 1382619.79 | 15301721.061 |  | -1
node_8100607_200858775 |  |  | PQ | AD | 2771.281 | 8100607 | no | no |  |  | no |  |  | 1382491.673 | 15301713.256 |  | -1
node_8100607_200858776 |  |  | PQ | AD | 2771.281 | 8100607 | no | no |  |  | no |  |  | 1382671.474 | 15302996.413 |  | -1
node_8100607_200858778 |  |  | PQ | AD | 2771.281 | 8100607 | no | no |  |  | no |  |  | 1382785.759 | 15303000.816 |  | -1
node_8100607_200858779 |  |  | PQ | AN | 2771.281 | 8100607 | no | no |  |  | no |  |  | 1382868.358 | 15302998.953 |  | -1
node_8100607_200858780 |  |  | PQ | AD | 2771.281 | 8100607 | no | no |  |  | no |  |  | 1382984.225 | 15303007.104 |  | -1
node_8100607_200858781 |  |  | PQ | AD | 2771.281 | 8100607 | no | no |  |  | no |  |  | 1383071.394 | 15303015.815 |  | -1
node_8100607_200858782 |  |  | PQ | AD | 2771.281 | 8100607 | no | no |  |  | no |  |  | 1383227.365 | 15303022.882 |  | -1
node_8100607_200858783 |  |  | PQ | AD | 2771.281 | 8100607 | no | no |  |  | no |  |  | 1383309.219 | 15303027.088 |  | -1
node_8100607_200858784 |  |  | PQ | AN | 2771.281 | 8100607 | no | no |  |  | no |  |  | 1383425.722 | 15303032.728 |  | -1
node_8100607_200858785 |  |  | PQ | AD | 2771.281 | 8100607 | no | no |  |  | no |  |  | 1383422.899 | 15302978.78 |  | -1
node_8100607_200858786 |  |  | PQ | AD | 2771.281 | 8100607 | no | no |  |  | no |  |  | 1383435.001 | 15302818.332 |  | -1
node_8100607_200858787 |  |  | PQ | AN | 2771.281 | 8100607 | no | no |  |  | no |  |  | 1383439.435 | 15302646.771 |  | -1
node_8100607_200858789 |  |  | PQ | AN | 2771.281 | 8100607 | no | no |  |  | no |  |  | 1383131.397 | 15303815.501 |  | -1
node_8100607_200858792 |  |  | PQ | ABCD | 2771.281 | 8100607 | no | no |  |  | no |  |  | 1383299.008 | 15303307.121 |  | -1
node_8100607_200858793 |  |  | PQ | AD | 2771.281 | 8100607 | no | no |  |  | no |  |  | 1383315.786 | 15303435.852 |  | -1
node_8100607_200858794 |  |  | PQ | AN | 2771.281 | 8100607 | no | no |  |  | no |  |  | 1383310.521 | 15303561.562 |  | -1
node_8100607_200858795 |  |  | PQ | AN | 2771.281 | 8100607 | no | no |  |  | no |  |  | 1383307.878 | 15303670.103 |  | -1
node_8100607_200858798 |  |  | PQ | AN | 2771.281 | 8100607 | no | no |  |  | no |  |  | 1383497.175 | 15303661.872 |  | -1
node_8100607_200858799 |  |  | PQ | AD | 2771.281 | 8100607 | no | no |  |  | no |  |  | 1383518.679 | 15303706.302 |  | -1
node_8100607_200858800 |  |  | PQ | AN | 2771.281 | 8100607 | no | no |  |  | no |  |  | 1383477.231 | 15303783.572 |  | -1
node_8100607_200858804 |  |  | PQ | AD | 2771.281 | 8100607 | no | no |  |  | no |  |  | 1382194.461 | 15300450.249 |  | -1
node_8100607_200858805 |  |  | PQ | AN | 2771.281 | 8100607 | no | no |  |  | no |  |  | 1382344.728 | 15300472.724 |  | -1
node_8100607_200858810 |  |  | PQ | AN | 2771.281 | 8100607 | no | no |  |  | no |  |  | 1381238.319 | 15300385.318 |  | -1
node_8100607_200858811 |  |  | PQ | AD | 2771.281 | 8100607 | no | no |  |  | no |  |  | 1381368.318 | 15300398.658 |  | -1
node_8100607_200858812 |  |  | PQ | AD | 2771.281 | 8100607 | no | no |  |  | no |  |  | 1381494.07 | 15300394.955 |  | -1
node_8100607_200858813 |  |  | PQ | AD | 2771.281 | 8100607 | no | no |  |  | no |  |  | 1381583.67 | 15300397.548 |  | -1
node_8100607_200858814 |  |  | PQ | AD | 2771.281 | 8100607 | no | no |  |  | no |  |  | 1381702.309 | 15300406.92 |  | -1
node_8100607_200858818 |  |  | PQ | AD | 2771.281 | 8100607 | no | no |  |  | no |  |  | 1381958.04 | 15300428.543 |  | -1
node_8100607_200858819 |  |  | PQ | AD | 2771.281 | 8100607 | no | no |  |  | no |  |  | 1382068.437 | 15300450.766 |  | -1
node_8100607_200858823 |  |  | PQ | AN | 2771.281 | 8100607 | no | no |  |  | no |  |  | 1382234.063 | 15303185.047 |  | -1
node_8100607_200858824 |  |  | PQ | AN | 2771.281 | 8100607 | no | no |  |  | no |  |  | 1382248.723 | 15302940.481 |  | -1
node_8100607_200858825 |  |  | PQ | AN | 2771.281 | 8100607 | no | no |  |  | no |  |  | 1382262.799 | 15302699.163 |  | -1
node_8100607_200858826 |  |  | PQ | AN | 2771.281 | 8100607 | no | no |  |  | no |  |  | 1382271.092 | 15302457.213 |  | -1
node_8100607_200859040 |  |  | PQ | AN | 2771.281 | 8100607 | no | no |  |  | no |  |  | 1382416.199 | 15299829.959 |  | -1
node_8100607_200859041 |  |  | PQ | AD | 2771.281 | 8100607 | no | no |  |  | no |  |  | 1382555.491 | 15299834.736 |  | -1
node_8100607_200859139 |  |  | PQ | AD | 2771.281 | 8100607 | no | no |  |  | no |  |  | 1382079.77 | 15300453.18 |  | -1
node_8100607_200859140 |  |  | PQ | AD | 2771.281 | 8100607 | no | no |  |  | no |  |  | 1382071.696 | 15300568.598 |  | -1
node_8100607_200859141 |  |  | PQ | AN | 2771.281 | 8100607 | no | no |  |  | no |  |  | 1382066.635 | 15300722.913 |  | -1
node_8100607_200859169 |  |  | PQ | AN | 2771.281 | 8100607 | no | no |  |  | no |  |  | 1382244.768 | 15304866.039 |  | -1
node_8100607_200859171 |  |  | PQ | AN | 2771.281 | 8100607 | no | no |  |  | no |  |  | 1382149.447 | 15305062.49 |  | -1
node_8100607_200859173 |  |  | PQ | AD | 2771.281 | 8100607 | no | no |  |  | no |  |  | 1382084.017 | 15305195.724 |  | -1
node_8100607_200859175 |  |  | PQ | AN | 2771.281 | 8100607 | no | no |  |  | no |  |  | 1382021.594 | 15305326.103 |  | -1
node_8100607_200859177 |  |  | PQ | AN | 2771.281 | 8100607 | no | no |  |  | no |  |  | 1381916.26 | 15305537.402 |  | -1
node_8100607_200859178 |  |  | PQ | AD | 2771.281 | 8100607 | no | no |  |  | no |  |  | 1381809.915 | 15305746.216 |  | -1
node_8100607_200859179 |  |  | PQ | AN | 2771.281 | 8100607 | no | no |  |  | no |  |  | 1381736.322 | 15305828.929 |  | -1
node_8100607_200859180 |  |  | PQ | AD | 2771.281 | 8100607 | no | no |  |  | no |  |  | 1381579.461 | 15305992.211 |  | -1
node_8100607_200859181 |  |  | PQ | AN | 2771.281 | 8100607 | no | no |  |  | no |  |  | 1381442.885 | 15306139.221 |  | -1
node_8100607_200859183 |  |  | PQ | AN | 2771.281 | 8100607 | no | no |  |  | no |  |  | 1381304.93 | 15306288.665 |  | -1
node_8100607_200859185 |  |  | PQ | AD | 2771.281 | 8100607 | no | no |  |  | no |  |  | 1381274.025 | 15306324.239 |  | -1
node_8100607_200859186 |  |  | PQ | AN | 2771.281 | 8100607 | no | no |  |  | no |  |  | 1381141.394 | 15306461.279 |  | -1
node_8100607_200859187 |  |  | PQ | AD | 2771.281 | 8100607 | no | no |  |  | no |  |  | 1380987.589 | 15306570.547 |  | -1
node_8100607_200859188 |  |  | PQ | AN | 2771.281 | 8100607 | no | no |  |  | no |  |  | 1381116.323 | 15306604.555 |  | -1
node_8100607_200859189 |  |  | PQ | AN | 2771.281 | 8100607 | no | no |  |  | no |  |  | 1380943.625 | 15306658.519 |  | -1
node_8100607_200859190 |  |  | PQ | AN | 2771.281 | 8100607 | no | no |  |  | no |  |  | 1380862.156 | 15306848.285 |  | -1
node_8100607_200859191 |  |  | PQ | AN | 2771.281 | 8100607 | no | no |  |  | no |  |  | 1380798.117 | 15307057.766 |  | -1
node_8100607_200859193 |  |  | PQ | AN | 2771.281 | 8100607 | no | no |  |  | no |  |  | 1380739.221 | 15307234.158 |  | -1
node_8100607_200859196 |  |  | PQ | AN | 2771.281 | 8100607 | no | no |  |  | no |  |  | 1380717.099 | 15307468.751 |  | -1
node_8100607_200859197 |  |  | PQ | AN | 2771.281 | 8100607 | no | no |  |  | no |  |  | 1380652.275 | 15307655.185 |  | -1
node_8100607_200859198 |  |  | PQ | AN | 2771.281 | 8100607 | no | no |  |  | no |  |  | 1380578.863 | 15307849.901 |  | -1
node_8100607_200859200 |  |  | PQ | AN | 2771.281 | 8100607 | no | no |  |  | no |  |  | 1380510.792 | 15308039.395 |  | -1
node_8100607_200859202 |  |  | PQ | AD | 2771.281 | 8100607 | no | no |  |  | no |  |  | 1383565.442 | 15304702.423 |  | -1
node_8100607_200859203 |  |  | PQ | AD | 2771.281 | 8100607 | no | no |  |  | no |  |  | 1383455.725 | 15304710.076 |  | -1
node_8100607_200859204 |  |  | PQ | AN | 2771.281 | 8100607 | no | no |  |  | no |  |  | 1383284.167 | 15304745.289 |  | -1
node_8100607_200859205 |  |  | PQ | AN | 2771.281 | 8100607 | no | no |  |  | no |  |  | 1383069.462 | 15304708.972 |  | -1
node_8100607_200859206 |  |  | PQ | AD | 2771.281 | 8100607 | no | no |  |  | no |  |  | 1382824.265 | 15304717.86 |  | -1
node_8100607_200859207 |  |  | PQ | AD | 2771.281 | 8100607 | no | no |  |  | no |  |  | 1382737.257 | 15304718.052 |  | -1
node_8100607_200859208 |  |  | PQ | AN | 2771.281 | 8100607 | no | no |  |  | no |  |  | 1382575.243 | 15304722.295 |  | -1
node_8100607_200859209 |  |  | PQ | AD | 2771.281 | 8100607 | no | no |  |  | no |  |  | 1382473.205 | 15304728.054 |  | -1
node_8100607_200859210 |  |  | PQ | AD | 2771.281 | 8100607 | no | no |  |  | no |  |  | 1382312.809 | 15304735.421 |  | -1
node_8100607_200859239 |  |  | PQ | ABCD | 2771.281 | 8100607 | no | no |  |  | no |  |  | 1383138.111 | 15303142.915 |  | -1
node_8100607_200859240 |  |  | PQ | ABCD | 2771.281 | 8100607 | no | no |  |  | no |  |  | 1383128.069 | 15303339.656 |  | -1
node_8100607_200859241 |  |  | PQ | AN | 2771.281 | 8100607 | no | no |  |  | no |  |  | 1383112.661 | 15303503.796 |  | -1
node_8100607_200859273 |  |  | PQ | AN | 2771.281 | 8100607 | no | no |  |  | no |  |  | 1383559.423 | 15305250.339 |  | -1
node_8100607_200859290 |  |  | PQ | AN | 2771.281 | 8100607 | no | no |  |  | no |  |  | 1381984.342 | 15302672.874 |  | -1
node_8100607_200859292 |  |  | PQ | AD | 2771.281 | 8100607 | no | no |  |  | no |  |  | 1381718.422 | 15302660.565 |  | -1
node_8100607_200859293 |  |  | PQ | AD | 2771.281 | 8100607 | no | no |  |  | no |  |  | 1381653.577 | 15302654.596 |  | -1
node_8100607_200859294 |  |  | PQ | AD | 2771.281 | 8100607 | no | no |  |  | no |  |  | 1381432.353 | 15302639.797 |  | -1
node_8100607_200859295 |  |  | PQ | AD | 2771.281 | 8100607 | no | no |  |  | no |  |  | 1381352.544 | 15302702.827 |  | -1
node_8100607_200859296 |  |  | PQ | AD | 2771.281 | 8100607 | no | no |  |  | no |  |  | 1381239.284 | 15302695.131 |  | -1
node_8100607_200859297 |  |  | PQ | AN | 2771.281 | 8100607 | no | no |  |  | no |  |  | 1381070.527 | 15302700.441 |  | -1
node_8100607_200859323 |  |  | PQ | AD | 2771.281 | 8100607 | no | no |  |  | no |  |  | 1383117.211 | 15302962.249 |  | -1
node_8100607_200859325 |  |  | PQ | AD | 2771.281 | 8100607 | no | no |  |  | no |  |  | 1383120.901 | 15302861.379 |  | -1
node_8100607_200859326 |  |  | PQ | AD | 2771.281 | 8100607 | no | no |  |  | no |  |  | 1383127.298 | 15302782.852 |  | -1
node_8100607_200859327 |  |  | PQ | AN | 2771.281 | 8100607 | no | no |  |  | no |  |  | 1383132.024 | 15302703.623 |  | -1
node_8100607_200859328 |  |  | PQ | AD | 2771.281 | 8100607 | no | no |  |  | no |  |  | 1383136.339 | 15302545.232 |  | -1
node_8100607_200859329 |  |  | PQ | AD | 2771.281 | 8100607 | no | no |  |  | no |  |  | 1383146.928 | 15302393.607 |  | -1
node_8100607_200859330 |  |  | PQ | AD | 2771.281 | 8100607 | no | no |  |  | no |  |  | 1383127.384 | 15302374.97 |  | -1
node_8100607_200859331 |  |  | PQ | AD | 2771.281 | 8100607 | no | no |  |  | no |  |  | 1383157.673 | 15302289.589 |  | -1
node_8100607_200859332 |  |  | PQ | AN | 2771.281 | 8100607 | no | no |  |  | no |  |  | 1383157.397 | 15302193.208 |  | -1
node_8100607_200859361 |  |  | PQ | AN | 2771.281 | 8100607 | no | no |  |  | no |  |  | 1383269.957 | 15301527.367 |  | -1
node_8100607_200859362 |  |  | PQ | ABCD | 2771.281 | 8100607 | no | no |  |  | no |  |  | 1383012.05 | 15301209.724 |  | -1
node_8100607_200859363 |  |  | PQ | ABCD | 2771.281 | 8100607 | no | no |  |  | no |  |  | 1383275.376 | 15301188.404 |  | -1
node_8100607_200859369 |  |  | PQ | ABCN | 2771.281 | 8100607 | no | no |  |  | no |  |  | 1383277.742 | 15301402.059 |  | -1
node_8100607_200859431 |  |  | PQ | AN | 2771.281 | 8100607 | no | no |  |  | no |  |  | 1381575.315 | 15303334.19 |  | -1
node_8100607_200859432 |  |  | PQ | AD | 2771.281 | 8100607 | no | no |  |  | no |  |  | 1381706.065 | 15303343.452 |  | -1
node_8100607_200859433 |  |  | PQ | AD | 2771.281 | 8100607 | no | no |  |  | no |  |  | 1381812.429 | 15303347.725 |  | -1
node_8100607_200859434 |  |  | PQ | AD | 2771.281 | 8100607 | no | no |  |  | no |  |  | 1381973.373 | 15303356.237 |  | -1
node_8100607_200859435 |  |  | PQ | AN | 2771.281 | 8100607 | no | no |  |  | no |  |  | 1382135.646 | 15303365.931 |  | -1
node_8100607_200859516 |  |  | PQ | ABCD | 2771.281 | 8100607 | no | no |  |  | no |  |  | 1383111.807 | 15299070.899 |  | -1
node_8100607_200859517 |  |  | PQ | ABCD | 2771.281 | 8100607 | no | no |  |  | no |  |  | 1383797.032 | 15299460.104 |  | -1
node_8100607_200859518 |  |  | PQ | ABCD | 2771.281 | 8100607 | no | no |  |  | no |  |  | 1383248.408 | 15299216.901 |  | -1
node_8100607_200859519 |  |  | PQ | ABCD | 2771.281 | 8100607 | no | no |  |  | no |  |  | 1382910.362 | 15299004.121 |  | -1
node_8100607_200859520 |  |  | PQ | ABCD | 2771.281 | 8100607 | no | no |  |  | no |  |  | 1382585.118 | 15299443.215 |  | -1
node_8100607_200859522 |  |  | PQ | ABCN | 2771.281 | 8100607 | no | no |  |  | no |  |  | 1382867.198 | 15299162.583 |  | -1
node_8100607_200859530 |  |  | PQ | ABCD | 2771.281 | 8100607 | no | no |  |  | no |  |  | 1382729.508 | 15298862.148 |  | -1
node_8100607_200859531 |  |  | PQ | ABCN | 2771.281 | 8100607 | no | no |  |  | no |  |  | 1382714.856 | 15299016.817 |  | -1
node_8100607_200859533 |  |  | PQ | ABCN | 2771.281 | 8100607 | no | no |  |  | no |  |  | 1382692.32 | 15299169.203 |  | -1
node_8100607_200859534 |  |  | PQ | ABCN | 2771.281 | 8100607 | no | no |  |  | no |  |  | 1382600.474 | 15299300.084 |  | -1
node_8100607_200859535 |  |  | PQ | ABCD | 2771.281 | 8100607 | no | no |  |  | no |  |  | 1382632.619 | 15299589.43 |  | -1
node_8100607_200859536 |  |  | PQ | ABCD | 2771.281 | 8100607 | no | no |  |  | no |  |  | 1382628.897 | 15299702.715 |  | -1
node_8100607_200859537 |  |  | PQ | ABCN | 2771.281 | 8100607 | no | no |  |  | no |  |  | 1382629.369 | 15299839.629 |  | -1
node_8100607_200859538 |  |  | PQ | ABCD | 2771.281 | 8100607 | no | no |  |  | no |  |  | 1382628.229 | 15300019.889 |  | -1
node_8100607_200859540 |  |  | PQ | ABCD | 2771.281 | 8100607 | no | no |  |  | no |  |  | 1382588.693 | 15300081.906 |  | -1
node_8100607_200859542 |  |  | PQ | ABCD | 2771.281 | 8100607 | no | no |  |  | no |  |  | 1382682.772 | 15300309.304 |  | -1
node_8100607_200859544 |  |  | PQ | ABCD | 2771.281 | 8100607 | no | no |  |  | no |  |  | 1382676.747 | 15300380.356 |  | -1
node_8100607_200859545 |  |  | PQ | ABCN | 2771.281 | 8100607 | no | no |  |  | no |  |  | 1382672.633 | 15300503.754 |  | -1
node_8100607_200859546 |  |  | PQ | ABCD | 2771.281 | 8100607 | no | no |  |  | no |  |  | 1382666.819 | 15300619.087 |  | -1
node_8100607_200859547 |  |  | PQ | ABCD | 2771.281 | 8100607 | no | no |  |  | no |  |  | 1382656.613 | 15300781.761 |  | -1
node_8100607_200859576 |  |  | PQ | AD | 2771.281 | 8100607 | no | no |  |  | no |  |  | 1382715.179 | 15304794.416 |  | -1
node_8100607_200859577 |  |  | PQ | AN | 2771.281 | 8100607 | no | no |  |  | no |  |  | 1382611.481 | 15304967.931 |  | -1
node_8100607_200859813 |  |  | PQ | ABCN | 2771.281 | 8100607 | no | no |  |  | no |  |  | 1382974.544 | 15303298.054 |  | -1
node_8100607_200859814 |  |  | PQ | ABCD | 2771.281 | 8100607 | no | no |  |  | no |  |  | 1382849.219 | 15303290.354 |  | -1
node_8100607_200859815 |  |  | PQ | AD | 2771.281 | 8100607 | no | no |  |  | no |  |  | 1382843.212 | 15303357.076 |  | -1
node_8100607_200859816 |  |  | PQ | AN | 2771.281 | 8100607 | no | no |  |  | no |  |  | 1382826.022 | 15303616.491 |  | -1
node_8100607_200859817 |  |  | PQ | ABCD | 2771.281 | 8100607 | no | no |  |  | no |  |  | 1382732.562 | 15303276.502 |  | -1
node_8100607_200859818 |  |  | PQ | ABCD | 2771.281 | 8100607 | no | no |  |  | no |  |  | 1382667.696 | 15303283.49 |  | -1
node_8100607_200859819 |  |  | PQ | ABCD | 2771.281 | 8100607 | no | no |  |  | no |  |  | 1382603.399 | 15303274.902 |  | -1
node_8100607_200859820 |  |  | PQ | ABCD | 2771.281 | 8100607 | no | no |  |  | no |  |  | 1383611.086 | 15303323.682 |  | -1
node_8100607_200859822 |  |  | PQ | ABCD | 2771.281 | 8100607 | no | no |  |  | no |  |  | 1383492.098 | 15303319.547 |  | -1
node_8100607_200859823 |  |  | PQ | ABCD | 2771.281 | 8100607 | no | no |  |  | no |  |  | 1383396.139 | 15303312.395 |  | -1
node_8100607_200859824 |  |  | PQ | ABCN | 2771.281 | 8100607 | no | no |  |  | no |  |  | 1383318.742 | 15303318.429 |  | -1
node_8100607_200859825 |  |  | PQ | ABCD | 2771.281 | 8100607 | no | no |  |  | no |  |  | 1383212.899 | 15303309.739 |  | -1
node_8100607_200859826 |  |  | PQ | ABCD | 2771.281 | 8100607 | no | no |  |  | no |  |  | 1383135.699 | 15303298.85 |  | -1
node_8100607_200914681 |  |  | PQ | AN | 2771.281 | 8100607 | no | no |  |  | no |  |  | 1381522.132 | 15313976.516 |  | -1
node_8100607_200943324 |  |  | PQ | AD | 2771.281 | 8100607 | no | no |  |  | no |  |  | 1385608.663 | 15311453.48 |  | -1
node_8100607_200943335 |  |  | PQ | AD | 2771.281 | 8100607 | no | no |  |  | no |  |  | 1381839.007 | 15302665.11 |  | -1
node_8100607_200951522 |  |  | PQ | AD | 2771.281 | 8100607 | no | no |  |  | no |  |  | 1373200.361 | 15321700.163 |  | -1
node_8100607_200955407 |  |  | PQ | ABCN | 2771.281 | 8100607 | no | no |  |  | no |  |  | 1382558.222 | 15303107.116 |  | -1
node_8100607_200955878 |  |  | PQ | AD | 2771.281 | 8100607 | no | no |  |  | no |  |  | 1383419.042 | 15315927.117 |  | -1
node_8100607_200958844 |  |  | PQ | AN | 2771.281 | 8100607 | no | no |  |  | no |  |  | 1390405.534 | 15317370.59 |  | -1
node_8100607_200962125 |  |  | PQ | AN | 2771.281 | 8100607 | no | no |  |  | no |  |  | 1382335.184 | 15301982.986 |  | -1
node_8100607_200962895 |  |  | PQ | AN | 2771.281 | 8100607 | no | no |  |  | no |  |  | 1381789.933 | 15300411.932 |  | -1
node_8100607_200966432 |  |  | PQ | AN | 2771.281 | 8100607 | no | no |  |  | no |  |  | 1385630.171 | 15315107.94 |  | -1
node_8100607_200967151 |  |  | PQ | AN | 2771.281 | 8100607 | no | no |  |  | no |  |  | 1386690.748 | 15316085.596 |  | -1
node_8100607_200968437 |  |  | PQ | ABCN | 2771.281 | 8100607 | no | no |  |  | no |  |  | 1384832.448 | 15311443.701 |  | -1
node_8100607_200968603 |  |  | PQ | ABCD | 2771.281 | 8100607 | no | no |  |  | no |  |  | 1385111.488 | 15313455.472 |  | -1
node_8100607_200968604 |  |  | PQ | ABCN | 2771.281 | 8100607 | no | no |  |  | no |  |  | 1384927.24 | 15313469.608 |  | -1
node_8100607_200972140 |  |  | PQ | ABCD | 2771.281 | 8100607 | no | no |  |  | no |  |  | 1381678.145 | 15310453.419 |  | -1
node_8100607_200972670 |  |  | PQ | AD | 2771.281 | 8100607 | no | no |  |  | no |  |  | 1375474.835 | 15318468.852 |  | -1
node_8100607_200974115 |  |  | PQ | AN | 2771.281 | 8100607 | no | no |  |  | no |  |  | 1387627.37 | 15316964.447 |  | -1
node_8100607_200974503 |  |  | PQ | ABCN | 2771.281 | 8100607 | no | no |  |  | no |  |  | 1381761.592 | 15310457.024 |  | -1
node_8100607_200974929 |  |  | PQ | ABCD | 2771.281 | 8100607 | no | no |  |  | no |  |  | 1385098.537 | 15313525.776 |  | -1
node_8100607_200974930 |  |  | PQ | ABCN | 2771.281 | 8100607 | no | no |  |  | no |  |  | 1385099.292 | 15313735.679 |  | -1
node_8100607_200974932 |  |  | PQ | ABCD | 2771.281 | 8100607 | no | no |  |  | no |  |  | 1384481.558 | 15308399.685 |  | -1
node_8100607_200975856 |  |  | PQ | AN | 2771.281 | 8100607 | no | no |  |  | no |  |  | 1376134.144 | 15317674.56 |  | -1
node_8100607_200976844 |  |  | PQ | ABCD | 2771.281 | 8100607 | no | no |  |  | no |  |  | 1384787.813 | 15313532.106 |  | -1
node_8100607_200978293 |  |  | PQ | AD | 2771.281 | 8100607 | no | no |  |  | no |  |  | 1385746.399 | 15316057.142 |  | -1
node_8100607_200978294 |  |  | PQ | AN | 2771.281 | 8100607 | no | no |  |  | no |  |  | 1385764.819 | 15316273.439 |  | -1
node_8100607_200978977 |  |  | PQ | ABCN | 2771.281 | 8100607 | no | no |  |  | no |  |  | 1380840.68 | 15301940.64 |  | -1
node_8100607_200983491 |  |  | PQ | ABCN | 2771.281 | 8100607 | no | no |  |  | no |  |  | 1384298.602 | 15308686.983 |  | -1
node_8100607_200983896 |  |  | PQ | AN | 2771.281 | 8100607 | no | no |  |  | no |  |  | 1377975.052 | 15314623.086 |  | -1
node_8100607_201008700 |  |  | PQ | AN | 2771.281 | 8100607 | no | no |  |  | no |  |  | 1383880.252 | 15306350.552 |  | -1
node_8100607_201011193 |  |  | PQ | ABCD | 2771.281 | 8100607 | no | no |  |  | no |  |  | 1382194.75 | 15309509.369 |  | -1
node_8100607_201011194 |  |  | PQ | ABCN | 2771.281 | 8100607 | no | no |  |  | no |  |  | 1382119.826 | 15309656.702 |  | -1
node_8100607_201011195 |  |  | PQ | ABCD | 2771.281 | 8100607 | no | no |  |  | no |  |  | 1382044.525 | 15309782.541 |  | -1
node_8100607_201014941 |  |  | PQ | AN | 2771.281 | 8100607 | no | no |  |  | no |  |  | 1376325.495 | 15317521.537 |  | -1
node_8100607_201014961 |  |  | PQ | AN | 2771.281 | 8100607 | no | no |  |  | no |  |  | 1377232.599 | 15317785.109 |  | -1
node_8100607_201016630 |  |  | PQ | AN | 2771.281 | 8100607 | no | no |  |  | no |  |  | 1384431.128 | 15310276.541 |  | -1
node_8100607_201016631 |  |  | PQ | ABCD | 2771.281 | 8100607 | no | no |  |  | no |  |  | 1384178.773 | 15304357.758 |  | -1
node_8100607_201016634 |  |  | PQ | AD | 2771.281 | 8100607 | no | no |  |  | no |  |  | 1383808.493 | 15315020.902 |  | -1
node_8100607_201016678 |  |  | PQ | ABCD | 2771.281 | 8100607 | no | no |  |  | no |  |  | 1384243.928 | 15304771.001 |  | -1
node_8100607_201024722 |  |  | PQ | AN | 2771.281 | 8100607 | no | no |  |  | no |  |  | 1383660.487 | 15315392.179 |  | -1
node_8100607_201036173 |  |  | PQ | AN | 2771.281 | 8100607 | no | no |  |  | no |  |  | 1379431.543 | 15312440.557 |  | -1
node_8100607_201044308 |  |  | PQ | AN | 2771.281 | 8100607 | no | no |  |  | no |  |  | 1384304.093 | 15312067.029 |  | -1
node_8100607_201044309 |  |  | PQ | AN | 2771.281 | 8100607 | no | no |  |  | no |  |  | 1384233.575 | 15312330.232 |  | -1
node_8100607_310000166 |  |  | PQ | ABCD | 2771.281 | 8100607 | no | no |  |  | no |  |  | 1383996.792 | 15299079.525 |  | -1
node_8100607_310020238 |  |  | PQ | AD | 2771.281 | 8100607 | no | no |  |  | no |  |  | 1382639.959 | 15317234.415 |  | -1
node_8100607_310037112 |  |  | PQ | ABCN | 2771.281 | 8100607 | no | no |  |  | no |  |  | 1382119.524 | 15310438.962 |  | -1
node_8100607_310037113 |  |  | PQ | ABCN | 2771.281 | 8100607 | no | no |  |  | no |  |  | 1382268.451 | 15310506.988 |  | -1
node_8100607_311909014 |  |  | PQ | AN | 7199.557 | 8100607 | no | no |  |  | no |  |  | 1385641.461 | 15310799.487 |  | -1
node_8100607_311909020 |  |  | PQ | AN | 7199.557 | 8100607 | no | no |  |  | no |  |  | 1385420.28 | 15309916.878 |  | -1
node_8100607_312082298 |  |  | PQ | AN | 2771.281 | 8100607 | no | no |  |  | no |  |  | 1382835.687 | 15303470.638 |  | -1
node_8100607_312139699 |  |  | PQ | AN | 2771.281 | 8100607 | no | no |  |  | no |  |  | 1392063.961 | 15317632.576 |  | -1
node_8100607_312139700 |  |  | PQ | AN | 2771.281 | 8100607 | no | no |  |  | no |  |  | 1392347.644 | 15317475.224 |  | -1
node_220389053 |  |  | PQ | AD | 2771.281 | 8100607 | no | no |  |  | no |  |  | 1385623.835 | 15310797.019 |  | -1
node_220389058 |  |  | PQ | AD | 2771.281 | 8100607 | no | no |  |  | no |  |  | 1385429.196 | 15309918.545 |  | -1
node_220464682 |  |  | PQ | AN | 7199.557 | 8100607 | no | no |  |  | no |  |  | 1385628.932 | 15310797.733 |  | -1
node_220465100 |  |  | PQ | AN | 7199.557 | 8100607 | no | no |  |  | no |  |  | 1385425.211 | 15309917.8 |  | -1
node_220557269 |  |  | PQ | AD | 7199.557 | 8100607 | no | no |  |  | no |  |  | 1385633.445 | 15310798.365 |  | -1
node_312081333 |  |  | PQ | AD | 2771.281 | 8100607 | no | no |  |  | no |  |  | 1373616.631 | 15320826.823 |  | -1
node_SOURCE_8100607 |  |  | SWING | ABCN | 2771.281 | 8100607 | no | no |  |  | no |  |  | 1384112.145 | 15299055.986 |  | -1
node_intto1_1380772_953_15301362_372 |  |  | PQ | ABCD | 2771.281 | 8100607 | no | no |  |  | no |  |  | 1380772.953 | 15301362.372 |  | -1
node_intto1_1383976_885_15299033_923 |  |  | PQ | ABCD | 2771.281 | 8100607 | no | no |  |  | no |  |  | 1383976.885 | 15299033.923 |  | -1
node_intto1_1383990_306_15299035_93 |  |  | PQ | ABCD | 2771.281 | 8100607 | no | no |  |  | no |  |  | 1383990.306 | 15299035.93 |  | -1
node_intto1_8100607_200823566 |  |  | PQ | AD | 2771.281 | 8100607 | no | no |  |  | no |  |  | 1388528.791 | 15318375.151 |  | -1
node_intto1_8100607_200824645 |  |  | PQ | AD | 2771.281 | 8100607 | no | no |  |  | no |  |  | 1389393.723 | 15317745.617 |  | -1
node_intto1_8100607_200831526 |  |  | PQ | AN | 2771.281 | 8100607 | no | no |  |  | no |  |  | 1384270.062 | 15304496.731 |  | -1
node_intto1_8100607_200832420 |  |  | PQ | AD | 2771.281 | 8100607 | no | no |  |  | no |  |  | 1384119.879 | 15304769.675 |  | -1
node_intto1_8100607_200832437 |  |  | PQ | AD | 2771.281 | 8100607 | no | no |  |  | no |  |  | 1384201.95 | 15305274.785 |  | -1
node_intto1_8100607_200840924 |  |  | PQ | AD | 2771.281 | 8100607 | no | no |  |  | no |  |  | 1384094.33 | 15315018.432 |  | -1
node_intto1_8100607_200849951 |  |  | PQ | ABCD | 2771.281 | 8100607 | no | no |  |  | no |  |  | 1384693.759 | 15309202.859 |  | -1
node_intto1_8100607_200849994 |  |  | PQ | ABCD | 2771.281 | 8100607 | no | no |  |  | no |  |  | 1381655.082 | 15310745.332 |  | -1
node_intto1_8100607_200850000 |  |  | PQ | AD | 2771.281 | 8100607 | no | no |  |  | no |  |  | 1381613.693 | 15311748.379 |  | -1
node_intto1_8100607_200854523 |  |  | PQ | ABCD | 2771.281 | 8100607 | no | no |  |  | no |  |  | 1384362.458 | 15306749.504 |  | -1
node_intto1_8100607_200854539 |  |  | PQ | ABCD | 2771.281 | 8100607 | no | no |  |  | no |  |  | 1384453.734 | 15308569.33 |  | -1
node_intto1_8100607_200854541 |  |  | PQ | AD | 2771.281 | 8100607 | no | no |  |  | no |  |  | 1385003.996 | 15308808.955 |  | -1
node_intto1_8100607_200854586 |  |  | PQ | AD | 2771.281 | 8100607 | no | no |  |  | no |  |  | 1385963.96 | 15308683.478 |  | -1
node_intto1_8100607_200854590 |  |  | PQ | AD | 2771.281 | 8100607 | no | no |  |  | no |  |  | 1384480.568 | 15309043.887 |  | -1
node_intto1_8100607_200854619 |  |  | PQ | ABCN | 2771.281 | 8100607 | no | no |  |  | no |  |  | 1379697.978 | 15311153.399 |  | -1
node_intto1_8100607_200854623 |  |  | PQ | ABCD | 2771.281 | 8100607 | no | no |  |  | no |  |  | 1384042.102 | 15308682 |  | -1
node_intto1_8100607_200858393 |  |  | PQ | ABCD | 2771.281 | 8100607 | no | no |  |  | no |  |  | 1383151.167 | 15300696.886 |  | -1
node_intto1_8100607_200858396 |  |  | PQ | ABCD | 2771.281 | 8100607 | no | no |  |  | no |  |  | 1382895.068 | 15300763.273 |  | -1
node_intto1_8100607_200858402 |  |  | PQ | ABCD | 2771.281 | 8100607 | no | no |  |  | no |  |  | 1382260.272 | 15301028.3 |  | -1
node_intto1_8100607_200858602 |  |  | PQ | ABCD | 2771.281 | 8100607 | no | no |  |  | no |  |  | 1381118.771 | 15301542.111 |  | -1
node_intto1_8100607_200858649 |  |  | PQ | AD | 2771.281 | 8100607 | no | no |  |  | no |  |  | 1381435.145 | 15301639.249 |  | -1
node_intto1_8100607_200858681 |  |  | PQ | ABCD | 2771.281 | 8100607 | no | no |  |  | no |  |  | 1381804.177 | 15301062.422 |  | -1
node_intto1_8100607_200858686 |  |  | PQ | AD | 2771.281 | 8100607 | no | no |  |  | no |  |  | 1382080.568 | 15301238.826 |  | -1
node_intto1_8100607_200858725 |  |  | PQ | ABCD | 2771.281 | 8100607 | no | no |  |  | no |  |  | 1382667.263 | 15301002.653 |  | -1
node_intto1_8100607_200858746 |  |  | PQ | ABCD | 2771.281 | 8100607 | no | no |  |  | no |  |  | 1383010.234 | 15300741.635 |  | -1
node_intto1_8100607_200858775 |  |  | PQ | AD | 2771.281 | 8100607 | no | no |  |  | no |  |  | 1382491.673 | 15301713.256 |  | -1
node_intto1_8100607_200858776 |  |  | PQ | AD | 2771.281 | 8100607 | no | no |  |  | no |  |  | 1382671.474 | 15302996.413 |  | -1
node_intto1_8100607_200859522 |  |  | PQ | ABCD | 2771.281 | 8100607 | no | no |  |  | no |  |  | 1382867.198 | 15299162.583 |  | -1
node_intto1_8100607_200859576 |  |  | PQ | AD | 2771.281 | 8100607 | no | no |  |  | no |  |  | 1382715.179 | 15304794.416 |  | -1
node_intto1_8100607_200859819 |  |  | PQ | ABCD | 2771.281 | 8100607 | no | no |  |  | no |  |  | 1382603.399 | 15303274.902 |  | -1
node_intto1_8100607_200914681 |  |  | PQ | AD | 2771.281 | 8100607 | no | no |  |  | no |  |  | 1381522.132 | 15313976.516 |  | -1
node_intto1_8100607_200955878 |  |  | PQ | AD | 2771.281 | 8100607 | no | no |  |  | no |  |  | 1383419.042 | 15315927.117 |  | -1
node_intto1_8100607_200958844 |  |  | PQ | AN | 2771.281 | 8100607 | no | no |  |  | no |  |  | 1390405.534 | 15317370.59 |  | -1
node_intto1_8100607_200967151 |  |  | PQ | AD | 2771.281 | 8100607 | no | no |  |  | no |  |  | 1386690.748 | 15316085.596 |  | -1
node_intto1_8100607_200974503 |  |  | PQ | ABCD | 2771.281 | 8100607 | no | no |  |  | no |  |  | 1381761.592 | 15310457.024 |  | -1
node_intto1_8100607_200976844 |  |  | PQ | ABCD | 2771.281 | 8100607 | no | no |  |  | no |  |  | 1384787.813 | 15313532.106 |  | -1
node_intto1_8100607_200978977 |  |  | PQ | ABCN | 2771.281 | 8100607 | no | no |  |  | no |  |  | 1380840.68 | 15301940.64 |  | -1
node_intto1_8100607_201014961 |  |  | PQ | AN | 2771.281 | 8100607 | no | no |  |  | no |  |  | 1377232.599 | 15317785.109 |  | -1
node_intto1_8100607_312139700 |  |  | PQ | AN | 2771.281 | 8100607 | no | no |  |  | no |  |  | 1392347.644 | 15317475.224 |  | -1
node_intto1_220389053 |  |  | PQ | AD | 2771.281 | 8100607 | no | no |  |  | no |  |  | 1385623.835 | 15310797.019 |  | -1
node_intto1_220389058 |  |  | PQ | AD | 2771.281 | 8100607 | no | no |  |  | no |  |  | 1385429.196 | 15309918.545 |  | -1
node_intto1_220464682 |  |  | PQ | AD | 2771.281 | 8100607 | no | no |  |  | no |  |  | 1385628.932 | 15310797.733 |  | -1
node_intto1_220465100 |  |  | PQ | AD | 2771.281 | 8100607 | no | no |  |  | no |  |  | 1385425.211 | 15309917.8 |  | -1
node_intto1_220557269 |  |  | PQ | AD | 7199.557 | 8100607 | no | no |  |  | no |  |  | 1385633.445 | 15310798.365 |  | -1
node_intto1_312081333 |  |  | PQ | AD | 2771.281 | 8100607 | no | no |  |  | no |  |  | 1373616.631 | 15320826.823 |  | -1

## overhead_line
data_type | static
owner_type | feeder
owner | 8100607
object | overhead_line
name | groupid | phases | fr | to | length | configuration | dcircuit | selected | monitored | monitored_fields | class_monitored_fields | played | played_fields | comments | R | X | B | lim_kw
oh_line_8100607_200823440 |  | AD | node_8100607_200840925 | node_8100607_200823440 | 286.807 | bal_1P_2AC | 8100607 | no | no |  |  | no |  |  | 0 | 0 | 0 | 0
oh_line_8100607_200823461 |  | AD | node_8100607_200823440 | node_8100607_200823461 | 307.389 | bal_1P_2AC | 8100607 | no | no |  |  | no |  |  | 0 | 0 | 0 | 0
oh_line_8100607_200823476 |  | AD | node_8100607_200823461 | node_8100607_200823476 | 312.611 | bal_1P_2AC | 8100607 | no | no |  |  | no |  |  | 0 | 0 | 0 | 0
oh_line_8100607_200823477 |  | AD | node_8100607_200823476 | node_8100607_200823477 | 232.887 | bal_1P_2AC | 8100607 | no | no |  |  | no |  |  | 0 | 0 | 0 | 0
oh_line_8100607_200823513 |  | AD | node_8100607_200966432 | node_8100607_200823513 | 89.129 | bal_1P_2AC | 8100607 | no | no |  |  | no |  |  | 0 | 0 | 0 | 0
oh_line_8100607_200823521 |  | AD | node_8100607_200823513 | node_8100607_200823521 | 247.323 | bal_1P_2AC | 8100607 | no | no |  |  | no |  |  | 0 | 0 | 0 | 0
oh_line_8100607_200823522 |  | AD | node_8100607_200823521 | node_8100607_200823522 | 395.546 | bal_1P_2AC | 8100607 | no | no |  |  | no |  |  | 0 | 0 | 0 | 0
oh_line_8100607_200823525 |  | AD | node_8100607_200978294 | node_8100607_200823525 | 215.79 | bal_1P_1/0AA | 8100607 | no | no |  |  | no |  |  | 0 | 0 | 0 | 0
oh_line_8100607_200823526 |  | AD | node_8100607_200823525 | node_8100607_200823526 | 204.6 | bal_1P_1/0AA | 8100607 | no | no |  |  | no |  |  | 0 | 0 | 0 | 0
oh_line_8100607_200823553 |  | AD | node_8100607_200823521 | node_8100607_200823553 | 98.867 | bal_1P_8DCW | 8100607 | no | no |  |  | no |  |  | 0 | 0 | 0 | 0
oh_line_8100607_200823554 |  | AD | node_8100607_200823553 | node_8100607_200823554 | 158.089 | bal_1P_2AC | 8100607 | no | no |  |  | no |  |  | 0 | 0 | 0 | 0
oh_line_8100607_200823556 |  | AD | node_8100607_200823553 | node_8100607_200823556 | 163.377 | bal_1P_8DCW | 8100607 | no | no |  |  | no |  |  | 0 | 0 | 0 | 0
oh_line_8100607_200823557 |  | AD | node_8100607_200823605 | node_8100607_200823557 | 149.398 | bal_1P_1/0AA | 8100607 | no | no |  |  | no |  |  | 0 | 0 | 0 | 0
oh_line_8100607_200823558 |  | AD | node_8100607_200823557 | node_8100607_200823558 | 215.002 | bal_1P_1/0AA | 8100607 | no | no |  |  | no |  |  | 0 | 0 | 0 | 0
oh_line_8100607_200823559 |  | AD | node_8100607_200823558 | node_8100607_200823559 | 175.787 | bal_1P_2AC | 8100607 | no | no |  |  | no |  |  | 0 | 0 | 0 | 0
oh_line_8100607_200823560-1 |  | AD | node_8100607_200823559 | node_1388746_853_15317735_535 | 60.197 | bal_1P_2AC | 8100607 | no | no |  |  | no |  |  | 0 | 0 | 0 | 0
oh_line_8100607_200823560-2 |  | AD | node_1388746_853_15317735_535 | node_8100607_200823560 | 14.323 | bal_1P_2AC | 8100607 | no | no |  |  | no |  |  | 0 | 0 | 0 | 0
oh_line_8100607_200823561 |  | AD | node_8100607_200823560 | node_8100607_200823561 | 210.522 | bal_1P_2AC | 8100607 | no | no |  |  | no |  |  | 0 | 0 | 0 | 0
oh_line_8100607_200823563 |  | AD | node_8100607_200823561 | node_8100607_200823563 | 276.629 | bal_1P_2AC | 8100607 | no | no |  |  | no |  |  | 0 | 0 | 0 | 0
oh_line_8100607_200823564 |  | AD | node_8100607_200823563 | node_8100607_200823564 | 305.776 | bal_1P_2AC | 8100607 | no | no |  |  | no |  |  | 0 | 0 | 0 | 0
oh_line_8100607_200823566 |  | AD | node_8100607_200823564 | node_intto1_8100607_200823566 | 236.052 | bal_1P_1/0AA | 8100607 | no | no |  |  | no |  |  | 0 | 0 | 0 | 0
oh_line_8100607_200823567 |  | AD | node_8100607_200823564 | node_8100607_200823567 | 285.411 | bal_1P_2AC | 8100607 | no | no |  |  | no |  |  | 0 | 0 | 0 | 0
oh_line_8100607_200823569 |  | AD | node_8100607_200823567 | node_8100607_200823569 | 308.382 | bal_1P_2AC | 8100607 | no | no |  |  | no |  |  | 0 | 0 | 0 | 0
oh_line_8100607_200823571 |  | AD | node_8100607_200823569 | node_8100607_200823571 | 300.39 | bal_1P_2AC | 8100607 | no | no |  |  | no |  |  | 0 | 0 | 0 | 0
oh_line_8100607_200823572 |  | AD | node_8100607_200823571 | node_8100607_200823572 | 255.07 | bal_1P_2AC | 8100607 | no | no |  |  | no |  |  | 0 | 0 | 0 | 0
oh_line_8100607_200823574 |  | AD | node_8100607_200823556 | node_8100607_200823574 | 184.226 | bal_1P_8DCW | 8100607 | no | no |  |  | no |  |  | 0 | 0 | 0 | 0
oh_line_8100607_200823575 |  | AD | node_8100607_200823574 | node_8100607_200823575 | 175.774 | bal_1P_8DCW | 8100607 | no | no |  |  | no |  |  | 0 | 0 | 0 | 0
oh_line_8100607_200823577 |  | AD | node_8100607_200823572 | node_8100607_200823577 | 261.466 | bal_1P_2AC | 8100607 | no | no |  |  | no |  |  | 0 | 0 | 0 | 0
oh_line_8100607_200823579 |  | AD | node_8100607_200823577 | node_8100607_200823579 | 146.295 | bal_1P_1/0AA | 8100607 | no | no |  |  | no |  |  | 0 | 0 | 0 | 0
oh_line_8100607_200823580 |  | AD | node_8100607_200823579 | node_8100607_200823580 | 258.1 | bal_1P_1/0AA | 8100607 | no | no |  |  | no |  |  | 0 | 0 | 0 | 0
oh_line_8100607_200823582 |  | AD | node_8100607_200823580 | node_8100607_200823582 | 121.613 | bal_1P_1/0AA | 8100607 | no | no |  |  | no |  |  | 0 | 0 | 0 | 0
oh_line_8100607_200823583 |  | AD | node_8100607_200823582 | node_8100607_200823583 | 256.668 | bal_1P_1/0AA | 8100607 | no | no |  |  | no |  |  | 0 | 0 | 0 | 0
oh_line_8100607_200823584 |  | AD | node_8100607_200823582 | node_8100607_200823584 | 316.703 | bal_1P_1/0AA | 8100607 | no | no |  |  | no |  |  | 0 | 0 | 0 | 0
oh_line_8100607_200823585 |  | AD | node_8100607_200823584 | node_8100607_200823585 | 190.367 | bal_1P_1/0AA | 8100607 | no | no |  |  | no |  |  | 0 | 0 | 0 | 0
oh_line_8100607_200823586 |  | AD | node_8100607_200823584 | node_8100607_200823586 | 193.448 | bal_1P_1/0AA | 8100607 | no | no |  |  | no |  |  | 0 | 0 | 0 | 0
oh_line_8100607_200823587 |  | AD | node_8100607_200823575 | node_8100607_200823587 | 215.299 | bal_1P_8DCW | 8100607 | no | no |  |  | no |  |  | 0 | 0 | 0 | 0
oh_line_8100607_200823588 |  | AD | node_8100607_200823589 | node_8100607_200823588 | 188.174 | bal_1P_1/0AC | 8100607 | no | no |  |  | no |  |  | 0 | 0 | 0 | 0
oh_line_8100607_200823589 |  | AD | node_8100607_200823587 | node_8100607_200823589 | 44.325 | bal_1P_1/0AC | 8100607 | no | no |  |  | no |  |  | 0 | 0 | 0 | 0
oh_line_8100607_200823590 |  | AD | node_8100607_200823589 | node_8100607_200823590 | 293.472 | bal_1P_1/0AC | 8100607 | no | no |  |  | no |  |  | 0 | 0 | 0 | 0
oh_line_8100607_200823591 |  | AD | node_8100607_200823587 | node_8100607_200823591 | 204.483 | bal_1P_8DCW | 8100607 | no | no |  |  | no |  |  | 0 | 0 | 0 | 0
oh_line_8100607_200823593 |  | AD | node_8100607_200967151 | node_8100607_200823593 | 348.729 | bal_1P_8DCW | 8100607 | no | no |  |  | no |  |  | 0 | 0 | 0 | 0
oh_line_8100607_200823594 |  | AD | node_8100607_200823593 | node_8100607_200823594 | 144.553 | bal_1P_8DCW | 8100607 | no | no |  |  | no |  |  | 0 | 0 | 0 | 0
oh_line_8100607_200823595 |  | AD | node_8100607_200823594 | node_8100607_200823595 | 226.333 | bal_1P_2AC | 8100607 | no | no |  |  | no |  |  | 0 | 0 | 0 | 0
oh_line_8100607_200823596 |  | AD | node_8100607_200823594 | node_8100607_200823596 | 213.831 | bal_1P_8DCW | 8100607 | no | no |  |  | no |  |  | 0 | 0 | 0 | 0
oh_line_8100607_200823597 |  | AD | node_8100607_200823596 | node_8100607_200823597 | 280.628 | bal_1P_8DCW | 8100607 | no | no |  |  | no |  |  | 0 | 0 | 0 | 0
oh_line_8100607_200823598 |  | AD | node_8100607_200823597 | node_8100607_200823598 | 145.774 | bal_1P_8DCW | 8100607 | no | no |  |  | no |  |  | 0 | 0 | 0 | 0
oh_line_8100607_200823600 |  | AD | node_8100607_200974115 | node_8100607_200823600 | 356.102 | bal_1P_1/0AC | 8100607 | no | no |  |  | no |  |  | 0 | 0 | 0 | 0
oh_line_8100607_200823601 |  | AD | node_8100607_200823598 | node_8100607_200823601 | 348.366 | bal_1P_8DCW | 8100607 | no | no |  |  | no |  |  | 0 | 0 | 0 | 0
oh_line_8100607_200823602 |  | AD | node_8100607_200823601 | node_8100607_200823602 | 193.059 | bal_1P_8DCW | 8100607 | no | no |  |  | no |  |  | 0 | 0 | 0 | 0
oh_line_8100607_200823604 |  | AD | node_8100607_200823602 | node_8100607_200823604 | 192.526 | bal_1P_8DCW | 8100607 | no | no |  |  | no |  |  | 0 | 0 | 0 | 0
oh_line_8100607_200823605 |  | AD | node_8100607_200823604 | node_8100607_200823605 | 214.483 | bal_1P_1/0AA | 8100607 | no | no |  |  | no |  |  | 0 | 0 | 0 | 0
oh_line_8100607_200823606 |  | AD | node_8100607_200823605 | node_8100607_200823606 | 38.486 | bal_1P_1/0AA | 8100607 | no | no |  |  | no |  |  | 0 | 0 | 0 | 0
oh_line_8100607_200824640 |  | AD | node_8100607_200823560 | node_8100607_200824640 | 329.677 | bal_1P_1/0AA | 8100607 | no | no |  |  | no |  |  | 0 | 0 | 0 | 0
oh_line_8100607_200824641 |  | AD | node_8100607_200824655 | node_8100607_200824641 | 222.859 | bal_1P_1/0AA | 8100607 | no | no |  |  | no |  |  | 0 | 0 | 0 | 0
oh_line_8100607_200824642 |  | AD | node_8100607_200824641 | node_8100607_200824642 | 264.268 | bal_1P_1/0AA | 8100607 | no | no |  |  | no |  |  | 0 | 0 | 0 | 0
oh_line_8100607_200824643 |  | AD | node_8100607_200824642 | node_8100607_200824643 | 235.719 | bal_1P_1/0AA | 8100607 | no | no |  |  | no |  |  | 0 | 0 | 0 | 0
oh_line_8100607_200824645 |  | AD | node_8100607_200824640 | node_intto1_8100607_200824645 | 318.705 | bal_1P_1/0AA | 8100607 | no | no |  |  | no |  |  | 0 | 0 | 0 | 0
oh_line_8100607_200824647 |  | AD | node_8100607_200824645 | node_8100607_200824647 | 242.721 | bal_1P_1/0AA | 8100607 | no | no |  |  | no |  |  | 0 | 0 | 0 | 0
oh_line_8100607_200824648 |  | AD | node_8100607_200824647 | node_8100607_200824648 | 254.415 | bal_1P_1/0AA | 8100607 | no | no |  |  | no |  |  | 0 | 0 | 0 | 0
oh_line_8100607_200824650 |  | AD | node_8100607_200824648 | node_8100607_200824650 | 251.273 | bal_1P_1/0AA | 8100607 | no | no |  |  | no |  |  | 0 | 0 | 0 | 0
oh_line_8100607_200824651 |  | AD | node_8100607_200824650 | node_8100607_200824651 | 224.994 | bal_1P_1/0AA | 8100607 | no | no |  |  | no |  |  | 0 | 0 | 0 | 0
oh_line_8100607_200824652 |  | AD | node_8100607_200824651 | node_8100607_200824652 | 249.686 | bal_1P_1/0AA | 8100607 | no | no |  |  | no |  |  | 0 | 0 | 0 | 0
oh_line_8100607_200824654 |  | AD | node_8100607_200824652 | node_8100607_200824654 | 233.195 | bal_1P_1/0AA | 8100607 | no | no |  |  | no |  |  | 0 | 0 | 0 | 0
oh_line_8100607_200824655 |  | AD | node_8100607_200824654 | node_8100607_200824655 | 240.67 | bal_1P_1/0AA | 8100607 | no | no |  |  | no |  |  | 0 | 0 | 0 | 0
oh_line_8100607_200824867 |  | AD | node_8100607_200854571 | node_8100607_200824867 | 191.19 | bal_1P_4AC | 8100607 | no | no |  |  | no |  |  | 0 | 0 | 0 | 0
oh_line_8100607_200824868 |  | AD | node_8100607_200824867 | node_8100607_200824868 | 176.941 | bal_1P_4AC | 8100607 | no | no |  |  | no |  |  | 0 | 0 | 0 | 0
oh_line_8100607_200824869 |  | AD | node_8100607_200824868 | node_8100607_200824869 | 136.579 | bal_1P_4AC | 8100607 | no | no |  |  | no |  |  | 0 | 0 | 0 | 0
oh_line_8100607_200824870 |  | AD | node_8100607_200824869 | node_8100607_200824870 | 153.706 | bal_1P_4AC | 8100607 | no | no |  |  | no |  |  | 0 | 0 | 0 | 0
oh_line_8100607_200824871-1 |  | AD | node_1387909_564_15309544_531 | node_8100607_200824871 | 18.117 | bal_1P_4AC | 8100607 | no | no |  |  | no |  |  | 0 | 0 | 0 | 0
oh_line_8100607_200824871-2 |  | AD | node_8100607_200824870 | node_1387909_564_15309544_531 | 278.969 | bal_1P_4AC | 8100607 | no | no |  |  | no |  |  | 0 | 0 | 0 | 0
oh_line_8100607_200824872 |  | AD | node_8100607_200824871 | node_8100607_200824872 | 76.665 | bal_1P_1/0AA | 8100607 | no | no |  |  | no |  |  | 0 | 0 | 0 | 0
oh_line_8100607_200824873 |  | AD | node_8100607_200824872 | node_8100607_200824873 | 305.965 | bal_1P_1/0AA | 8100607 | no | no |  |  | no |  |  | 0 | 0 | 0 | 0
oh_line_8100607_200824874 |  | AD | node_8100607_200824873 | node_8100607_200824874 | 301.518 | bal_1P_1/0AA | 8100607 | no | no |  |  | no |  |  | 0 | 0 | 0 | 0
oh_line_8100607_200824875-1 |  | AD | node_1388071_944_15309658_232 | node_8100607_200824875 | 15.47 | bal_1P_2AC | 8100607 | no | no |  |  | no |  |  | 0 | 0 | 0 | 0
oh_line_8100607_200824875-2 |  | AD | node_8100607_200824871 | node_1388071_944_15309658_232 | 180.317 | bal_1P_2AC | 8100607 | no | no |  |  | no |  |  | 0 | 0 | 0 | 0
oh_line_8100607_200824876 |  | AD | node_8100607_200824875 | node_8100607_200824876 | 372.549 | bal_1P_2AC | 8100607 | no | no |  |  | no |  |  | 0 | 0 | 0 | 0
oh_line_8100607_200832351 |  | ABCD | node_8100607_310000166 | node_8100607_200832351 | 59.015 | bal_3P_477AL | 8100607 | no | no |  |  | no |  |  | 0 | 0 | 0 | 0
oh_line_8100607_200832352 |  | ABCD | node_8100607_200832351 | node_8100607_200832352 | 33.892 | bal_3P_477AL | 8100607 | no | no |  |  | no |  |  | 0 | 0 | 0 | 0
oh_line_8100607_200832420 |  | AD | node_8100607_201016678 | node_intto1_8100607_200832420 | 124.055 | bal_1P_4CU | 8100607 | no | no |  |  | no |  |  | 0 | 0 | 0 | 0
oh_line_8100607_200832421 |  | AD | node_8100607_200832420 | node_8100607_200832421 | 191.905 | bal_1P_4CU | 8100607 | no | no |  |  | no |  |  | 0 | 0 | 0 | 0
oh_line_8100607_200832422 |  | AD | node_8100607_200832421 | node_8100607_200832422 | 149.926 | bal_1P_4CU | 8100607 | no | no |  |  | no |  |  | 0 | 0 | 0 | 0
oh_line_8100607_200832423 |  | AD | node_8100607_200832422 | node_8100607_200832423 | 77.127 | bal_1P_1/0AC | 8100607 | no | no |  |  | no |  |  | 0 | 0 | 0 | 0
oh_line_8100607_200832424 |  | AD | node_8100607_200832423 | node_8100607_200832424 | 158.295 | bal_1P_1/0AC | 8100607 | no | no |  |  | no |  |  | 0 | 0 | 0 | 0
oh_line_8100607_200832425 |  | AD | node_8100607_200832424 | node_8100607_200832425 | 106.965 | bal_1P_1/0AC | 8100607 | no | no |  |  | no |  |  | 0 | 0 | 0 | 0
oh_line_8100607_200832437 |  | AD | node_8100607_200832609 | node_intto1_8100607_200832437 | 119.75 | bal_1P_4CU | 8100607 | no | no |  |  | no |  |  | 0 | 0 | 0 | 0
oh_line_8100607_200832438 |  | AD | node_8100607_200832437 | node_8100607_200832438 | 119.187 | bal_1P_4CU | 8100607 | no | no |  |  | no |  |  | 0 | 0 | 0 | 0
oh_line_8100607_200832439 |  | AD | node_8100607_200832438 | node_8100607_200832439 | 173.369 | bal_1P_4CU | 8100607 | no | no |  |  | no |  |  | 0 | 0 | 0 | 0
oh_line_8100607_200832441 |  | AD | node_8100607_200832439 | node_8100607_200832441 | 177.587 | bal_1P_4CU | 8100607 | no | no |  |  | no |  |  | 0 | 0 | 0 | 0
oh_line_8100607_200832488 |  | AD | node_8100607_200832438 | node_8100607_200832488 | 185.527 | bal_1P_1/0AC | 8100607 | no | no |  |  | no |  |  | 0 | 0 | 0 | 0
oh_line_8100607_200832489 |  | AD | node_8100607_200832488 | node_8100607_200832489 | 128.828 | bal_1P_1/0AC | 8100607 | no | no |  |  | no |  |  | 0 | 0 | 0 | 0
oh_line_8100607_200832490 |  | AD | node_8100607_200832489 | node_8100607_200832490 | 237.807 | bal_1P_1/0AC | 8100607 | no | no |  |  | no |  |  | 0 | 0 | 0 | 0
oh_line_8100607_200832492 |  | AD | node_8100607_200832490 | node_8100607_200832492 | 151.159 | bal_1P_1/0AA | 8100607 | no | no |  |  | no |  |  | 0 | 0 | 0 | 0
oh_line_8100607_200832493 |  | AD | node_8100607_200832492 | node_8100607_200832493 | 176.921 | bal_1P_1/0AA | 8100607 | no | no |  |  | no |  |  | 0 | 0 | 0 | 0
oh_line_8100607_200832494 |  | AD | node_8100607_200832493 | node_8100607_200832494 | 134.011 | bal_1P_1/0AA | 8100607 | no | no |  |  | no |  |  | 0 | 0 | 0 | 0
oh_line_8100607_200832539 |  | ABCD | node_8100607_200832351 | node_8100607_200832539 | 92.13 | bal_3P_477AL | 8100607 | no | no |  |  | no |  |  | 0 | 0 | 0 | 0
oh_line_8100607_200832581 |  | ABCD | node_8100607_200832582 | node_8100607_200832581 | 135.985 | bal_3P_477AL | 8100607 | no | no |  |  | no |  |  | 0 | 0 | 0 | 0
oh_line_8100607_200832582 |  | ABCD | node_8100607_200832584 | node_8100607_200832582 | 211.276 | bal_3P_477AL | 8100607 | no | no |  |  | no |  |  | 0 | 0 | 0 | 0
oh_line_8100607_200832584 |  | ABCD | node_8100607_200832588 | node_8100607_200832584 | 171.726 | bal_3P_477AL | 8100607 | no | no |  |  | no |  |  | 0 | 0 | 0 | 0
oh_line_8100607_200832586 |  | ABCD | node_8100607_200832584 | node_8100607_200832586 | 120.158 | bal_3P_477AL | 8100607 | no | no |  |  | no |  |  | 0 | 0 | 0 | 0
oh_line_8100607_200832588 |  | ABCD | node_8100607_200832589 | node_8100607_200832588 | 118.722 | bal_3P_477AL | 8100607 | no | no |  |  | no |  |  | 0 | 0 | 0 | 0
oh_line_8100607_200832589 |  | ABCD | node_8100607_200832590 | node_8100607_200832589 | 126.839 | bal_3P_477AL | 8100607 | no | no |  |  | no |  |  | 0 | 0 | 0 | 0
oh_line_8100607_200832590 |  | ABCD | node_8100607_200832591 | node_8100607_200832590 | 138.542 | bal_3P_477AL | 8100607 | no | no |  |  | no |  |  | 0 | 0 | 0 | 0
oh_line_8100607_200832591 |  | ABCD | node_8100607_200832593 | node_8100607_200832591 | 130.523 | bal_3P_477AL | 8100607 | no | no |  |  | no |  |  | 0 | 0 | 0 | 0
oh_line_8100607_200832593 |  | ABCD | node_8100607_200832623 | node_8100607_200832593 | 59.52 | bal_3P_477AL | 8100607 | no | no |  |  | no |  |  | 0 | 0 | 0 | 0
oh_line_8100607_200832594 |  | ABCD | node_8100607_200832593 | node_8100607_200832594 | 138.282 | bal_3P_477AL | 8100607 | no | no |  |  | no |  |  | 0 | 0 | 0 | 0
oh_line_8100607_200832595 |  | ABCD | node_8100607_200832594 | node_8100607_200832595 | 122.828 | bal_3P_477AL | 8100607 | no | no |  |  | no |  |  | 0 | 0 | 0 | 0
oh_line_8100607_200832596 |  | ABCD | node_8100607_200832595 | node_8100607_200832596 | 172.976 | bal_3P_477AL | 8100607 | no | no |  |  | no |  |  | 0 | 0 | 0 | 0
oh_line_8100607_200832597 |  | ABCD | node_8100607_200832596 | node_8100607_200832597 | 168.407 | bal_3P_477AL | 8100607 | no | no |  |  | no |  |  | 0 | 0 | 0 | 0
oh_line_8100607_200832599 |  | ABCD | node_8100607_200832597 | node_8100607_200832599 | 185.579 | bal_3P_477AL | 8100607 | no | no |  |  | no |  |  | 0 | 0 | 0 | 0
oh_line_8100607_200832602 |  | ABCD | node_8100607_200832599 | node_8100607_200832602 | 122.969 | bal_3P_477AL | 8100607 | no | no |  |  | no |  |  | 0 | 0 | 0 | 0
oh_line_8100607_200832604 |  | ABCD | node_8100607_201016631 | node_8100607_200832604 | 137.401 | bal_3P_477AL | 8100607 | no | no |  |  | no |  |  | 0 | 0 | 0 | 0
oh_line_8100607_200832605 |  | ABCD | node_8100607_200832604 | node_8100607_200832605 | 158.708 | bal_3P_477AL | 8100607 | no | no |  |  | no |  |  | 0 | 0 | 0 | 0
oh_line_8100607_200832607 |  | ABCD | node_8100607_201016678 | node_8100607_200832607 | 152.117 | bal_3P_477AL | 8100607 | no | no |  |  | no |  |  | 0 | 0 | 0 | 0
oh_line_8100607_200832608 |  | ABCD | node_8100607_200832607 | node_8100607_200832608 | 143.399 | bal_3P_477AL | 8100607 | no | no |  |  | no |  |  | 0 | 0 | 0 | 0
oh_line_8100607_200832609 |  | ABCD | node_8100607_200832608 | node_8100607_200832609 | 142.067 | bal_3P_477AL | 8100607 | no | no |  |  | no |  |  | 0 | 0 | 0 | 0
oh_line_8100607_200832610 |  | ABCD | node_8100607_200832609 | node_8100607_200832610 | 141.169 | bal_3P_477AL | 8100607 | no | no |  |  | no |  |  | 0 | 0 | 0 | 0
oh_line_8100607_200832611-1 |  | ABCD | node_1384309_669_15305481_759 | node_8100607_200832611 | 8.279 | bal_3P_477AL | 8100607 | no | no |  |  | no |  |  | 0 | 0 | 0 | 0
oh_line_8100607_200832611-2 |  | ABCD | node_8100607_200832610 | node_1384309_669_15305481_759 | 136.489 | bal_3P_477AL | 8100607 | no | no |  |  | no |  |  | 0 | 0 | 0 | 0
oh_line_8100607_200832612 |  | ABCD | node_8100607_200832611 | node_8100607_200832612 | 180.099 | bal_3P_477AL | 8100607 | no | no |  |  | no |  |  | 0 | 0 | 0 | 0
oh_line_8100607_200832613 |  | ABCD | node_8100607_200832612 | node_8100607_200832613 | 167.096 | bal_3P_477AL | 8100607 | no | no |  |  | no |  |  | 0 | 0 | 0 | 0
oh_line_8100607_200832614 |  | ABCD | node_8100607_200832613 | node_8100607_200832614 | 146.156 | bal_3P_477AL | 8100607 | no | no |  |  | no |  |  | 0 | 0 | 0 | 0
oh_line_8100607_200832615 |  | ABCD | node_8100607_200832614 | node_8100607_200832615 | 162.092 | bal_3P_477AL | 8100607 | no | no |  |  | no |  |  | 0 | 0 | 0 | 0
oh_line_8100607_200832617 |  | ABCD | node_8100607_200832615 | node_8100607_200832617 | 150.633 | bal_3P_477AL | 8100607 | no | no |  |  | no |  |  | 0 | 0 | 0 | 0
oh_line_8100607_200832618 |  | ABCD | node_8100607_200832617 | node_8100607_200832618 | 184.073 | bal_3P_477AL | 8100607 | no | no |  |  | no |  |  | 0 | 0 | 0 | 0
oh_line_8100607_200832620 |  | ABCD | node_8100607_200832622 | node_8100607_200832620 | 131.447 | bal_3P_477AL | 8100607 | no | no |  |  | no |  |  | 0 | 0 | 0 | 0
oh_line_8100607_200832622 |  | ABCD | node_8100607_200832581 | node_8100607_200832622 | 121.128 | bal_3P_477AL | 8100607 | no | no |  |  | no |  |  | 0 | 0 | 0 | 0
oh_line_8100607_200832623 |  | ABCD | node_8100607_200832625 | node_8100607_200832623 | 203.787 | bal_3P_477AL | 8100607 | no | no |  |  | no |  |  | 0 | 0 | 0 | 0
oh_line_8100607_200832625 |  | ABCD | node_8100607_200832631 | node_8100607_200832625 | 99.22 | bal_3P_477AL | 8100607 | no | no |  |  | no |  |  | 0 | 0 | 0 | 0
oh_line_8100607_200832631 |  | ABCD | node_8100607_200832632 | node_8100607_200832631 | 90.43 | bal_3P_477AL | 8100607 | no | no |  |  | no |  |  | 0 | 0 | 0 | 0
oh_line_8100607_200832632 |  | ABCD | node_8100607_200832633 | node_8100607_200832632 | 90.121 | bal_3P_477AL | 8100607 | no | no |  |  | no |  |  | 0 | 0 | 0 | 0
oh_line_8100607_200832633 |  | ABCD | node_8100607_200859820 | node_8100607_200832633 | 48.18 | bal_3P_477AL | 8100607 | no | no |  |  | no |  |  | 0 | 0 | 0 | 0
oh_line_8100607_200840922 |  | AD | node_8100607_201016634 | node_8100607_200840922 | 195.548 | bal_1P_2AC | 8100607 | no | no |  |  | no |  |  | 0 | 0 | 0 | 0
oh_line_8100607_200840924 |  | AD | node_8100607_200840922 | node_intto1_8100607_200840924 | 90.481 | bal_1P_2AC | 8100607 | no | no |  |  | no |  |  | 0 | 0 | 0 | 0
oh_line_8100607_200840925 |  | AD | node_8100607_200840924 | node_8100607_200840925 | 204.52 | bal_1P_2AC | 8100607 | no | no |  |  | no |  |  | 0 | 0 | 0 | 0
oh_line_8100607_200843227 |  | AD | node_8100607_200843227 | node_8100607_200843229 | 321.839 | bal_1P_1/0AA | 8100607 | no | no |  |  | no |  |  | 0 | 0 | 0 | 0
oh_line_8100607_200843229-1 |  | AD | node_1372215_548_15322745_397 | node_8100607_200843231 | 143.497 | bal_1P_2AC | 8100607 | no | no |  |  | no |  |  | 0 | 0 | 0 | 0
oh_line_8100607_200843229-2 |  | AD | node_8100607_200843229 | node_1372215_548_15322745_397 | 6.084 | bal_1P_2AC | 8100607 | no | no |  |  | no |  |  | 0 | 0 | 0 | 0
oh_line_8100607_200843231 |  | AD | node_8100607_200843231 | node_8100607_200843234 | 304.241 | bal_1P_2AC | 8100607 | no | no |  |  | no |  |  | 0 | 0 | 0 | 0
oh_line_8100607_200843232 |  | AD | node_8100607_200843231 | node_8100607_200843232 | 37.527 | bal_1P_1/0AC | 8100607 | no | no |  |  | no |  |  | 0 | 0 | 0 | 0
oh_line_8100607_200843233 |  | AD | node_8100607_200843232 | node_8100607_200843233 | 244.496 | bal_1P_1/0AC | 8100607 | no | no |  |  | no |  |  | 0 | 0 | 0 | 0
oh_line_8100607_200843234 |  | AD | node_8100607_200843234 | node_8100607_200843235 | 257.028 | bal_1P_2AC | 8100607 | no | no |  |  | no |  |  | 0 | 0 | 0 | 0
oh_line_8100607_200843235 |  | AD | node_8100607_200843235 | node_8100607_200843236 | 165.214 | bal_1P_2AC | 8100607 | no | no |  |  | no |  |  | 0 | 0 | 0 | 0
oh_line_8100607_200843236 |  | AD | node_8100607_200843236 | node_8100607_200843237 | 316.793 | bal_1P_2AC | 8100607 | no | no |  |  | no |  |  | 0 | 0 | 0 | 0
oh_line_8100607_200843237 |  | AD | node_8100607_200843237 | node_8100607_200843238 | 420.084 | bal_1P_2AC | 8100607 | no | no |  |  | no |  |  | 0 | 0 | 0 | 0
oh_line_8100607_200843238 |  | AD | node_8100607_200843238 | node_8100607_200843240 | 250.865 | bal_1P_2AC | 8100607 | no | no |  |  | no |  |  | 0 | 0 | 0 | 0
oh_line_8100607_200843240 |  | AD | node_8100607_200843240 | node_8100607_200843241 | 252.44 | bal_1P_2AC | 8100607 | no | no |  |  | no |  |  | 0 | 0 | 0 | 0
oh_line_8100607_200843241 |  | AD | node_8100607_200843241 | node_8100607_200843243 | 266.735 | bal_1P_2AC | 8100607 | no | no |  |  | no |  |  | 0 | 0 | 0 | 0
oh_line_8100607_200843243 |  | AD | node_8100607_200843243 | node_8100607_200843245 | 302.937 | bal_1P_2AC | 8100607 | no | no |  |  | no |  |  | 0 | 0 | 0 | 0
oh_line_8100607_200843245 |  | AD | node_8100607_200843245 | node_8100607_200843247 | 347.534 | bal_1P_2AC | 8100607 | no | no |  |  | no |  |  | 0 | 0 | 0 | 0
oh_line_8100607_200843247 |  | AD | node_8100607_200843247 | node_8100607_200843248 | 339.661 | bal_1P_2AC | 8100607 | no | no |  |  | no |  |  | 0 | 0 | 0 | 0
oh_line_8100607_200843248 |  | AD | node_8100607_200843248 | node_1371338_984_15326056_651 | 186.602 | bal_1P_2AC | 8100607 | no | no |  |  | no |  |  | 0 | 0 | 0 | 0
oh_line_8100607_200843374-1 |  | AD | node_1373234_707_15317525_843 | node_8100607_200843374 | 22.583 | bal_1P_2AC | 8100607 | no | no |  |  | no |  |  | 0 | 0 | 0 | 0
oh_line_8100607_200843374-2 |  | AD | node_8100607_200843375 | node_1373234_707_15317525_843 | 262.979 | bal_1P_2AC | 8100607 | no | no |  |  | no |  |  | 0 | 0 | 0 | 0
oh_line_8100607_200843375 |  | AD | node_8100607_200843377 | node_8100607_200843375 | 311.144 | bal_1P_2AC | 8100607 | no | no |  |  | no |  |  | 0 | 0 | 0 | 0
oh_line_8100607_200843376 |  | AD | node_8100607_200843375 | node_8100607_200843376 | 341.363 | bal_1P_1/0AA | 8100607 | no | no |  |  | no |  |  | 0 | 0 | 0 | 0
oh_line_8100607_200843377 |  | AD | node_8100607_200843378 | node_8100607_200843377 | 146.539 | bal_1P_2AC | 8100607 | no | no |  |  | no |  |  | 0 | 0 | 0 | 0
oh_line_8100607_200843378 |  | AD | node_8100607_200843379 | node_8100607_200843378 | 252.472 | bal_1P_2AC | 8100607 | no | no |  |  | no |  |  | 0 | 0 | 0 | 0
oh_line_8100607_200843379 |  | AD | node_8100607_200843381 | node_8100607_200843379 | 153.082 | bal_1P_2AC | 8100607 | no | no |  |  | no |  |  | 0 | 0 | 0 | 0
oh_line_8100607_200843381 |  | AD | node_8100607_200843382 | node_8100607_200843381 | 198.771 | bal_1P_2AC | 8100607 | no | no |  |  | no |  |  | 0 | 0 | 0 | 0
oh_line_8100607_200843382 |  | AD | node_8100607_200843383 | node_8100607_200843382 | 206.236 | bal_1P_2AC | 8100607 | no | no |  |  | no |  |  | 0 | 0 | 0 | 0
oh_line_8100607_200843383 |  | AD | node_8100607_200843384 | node_8100607_200843383 | 192.668 | bal_1P_2AC | 8100607 | no | no |  |  | no |  |  | 0 | 0 | 0 | 0
oh_line_8100607_200843384 |  | AD | node_8100607_200843386 | node_8100607_200843384 | 187.808 | bal_1P_2AC | 8100607 | no | no |  |  | no |  |  | 0 | 0 | 0 | 0
oh_line_8100607_200843386 |  | AD | node_8100607_200843387 | node_8100607_200843386 | 414.68 | bal_1P_2AC | 8100607 | no | no |  |  | no |  |  | 0 | 0 | 0 | 0
oh_line_8100607_200843387 |  | AD | node_8100607_200843388 | node_8100607_200843387 | 330.632 | bal_1P_2AC | 8100607 | no | no |  |  | no |  |  | 0 | 0 | 0 | 0
oh_line_8100607_200843388 |  | AD | node_8100607_200843390 | node_8100607_200843388 | 404.321 | bal_1P_2AC | 8100607 | no | no |  |  | no |  |  | 0 | 0 | 0 | 0
oh_line_8100607_200843390 |  | AD | node_8100607_200843669 | node_8100607_200843390 | 246.016 | bal_1P_1/0AA | 8100607 | no | no |  |  | no |  |  | 0 | 0 | 0 | 0
oh_line_8100607_200843392 |  | AD | node_8100607_200843390 | node_8100607_200843392 | 257.977 | bal_1P_2AC | 8100607 | no | no |  |  | no |  |  | 0 | 0 | 0 | 0
oh_line_8100607_200843393-1 |  | AD | node_8100607_200843392 | node_8100607_200843393 | 248.232 | bal_1P_2AC | 8100607 | no | no |  |  | no |  |  | 0 | 0 | 0 | 0
oh_line_8100607_200843393-2 |  | AD | node_8100607_200843393 | node_intto1_312081333 | 11.158 | bal_1P_2AC | 8100607 | no | no |  |  | no |  |  | 0 | 0 | 0 | 0
oh_line_8100607_200843393-3 |  | AD | node_312081333 | node_8100607_200843394 | 289.148 | bal_1P_2AC | 8100607 | no | no |  |  | no |  |  | 0 | 0 | 0 | 0
oh_line_8100607_200843394 |  | AD | node_8100607_200843394 | node_8100607_200843395 | 200.881 | bal_1P_2AC | 8100607 | no | no |  |  | no |  |  | 0 | 0 | 0 | 0
oh_line_8100607_200843395 |  | AD | node_8100607_200843395 | node_8100607_200843400 | 253.535 | bal_1P_2AC | 8100607 | no | no |  |  | no |  |  | 0 | 0 | 0 | 0
oh_line_8100607_200843397 |  | AD | node_8100607_200843395 | node_8100607_200843397 | 79.6 | bal_1P_1/0AA | 8100607 | no | no |  |  | no |  |  | 0 | 0 | 0 | 0
oh_line_8100607_200843398 |  | AD | node_8100607_200843397 | node_8100607_200843398 | 271.406 | bal_1P_1/0AA | 8100607 | no | no |  |  | no |  |  | 0 | 0 | 0 | 0
oh_line_8100607_200843399 |  | AD | node_8100607_200843398 | node_8100607_200843399 | 311.175 | bal_1P_1/0AA | 8100607 | no | no |  |  | no |  |  | 0 | 0 | 0 | 0
oh_line_8100607_200843400 |  | AD | node_8100607_200843400 | node_8100607_200843401 | 77.42 | bal_1P_2AC | 8100607 | no | no |  |  | no |  |  | 0 | 0 | 0 | 0
oh_line_8100607_200843401 |  | AD | node_8100607_200843401 | node_8100607_200951522 | 203.235 | bal_1P_2AC | 8100607 | no | no |  |  | no |  |  | 0 | 0 | 0 | 0
oh_line_8100607_200843405 |  | AD | node_8100607_200843405 | node_8100607_200843407 | 146.304 | bal_1P_2AC | 8100607 | no | no |  |  | no |  |  | 0 | 0 | 0 | 0
oh_line_8100607_200843407 |  | AD | node_8100607_200843407 | node_8100607_200843410 | 299.715 | bal_1P_2AC | 8100607 | no | no |  |  | no |  |  | 0 | 0 | 0 | 0
oh_line_8100607_200843410 |  | AD | node_8100607_200843410 | node_8100607_200843412 | 232.961 | bal_1P_1/0AA | 8100607 | no | no |  |  | no |  |  | 0 | 0 | 0 | 0
oh_line_8100607_200843412 |  | AD | node_8100607_200843412 | node_8100607_200843227 | 296.032 | bal_1P_1/0AA | 8100607 | no | no |  |  | no |  |  | 0 | 0 | 0 | 0
oh_line_8100607_200843499 |  | AD | node_8100607_201016634 | node_8100607_200843499 | 256.353 | bal_1P_2AC | 8100607 | no | no |  |  | no |  |  | 0 | 0 | 0 | 0
oh_line_8100607_200843502 |  | AD | node_8100607_201024722 | node_8100607_200843502 | 333.816 | bal_1P_2AC | 8100607 | no | no |  |  | no |  |  | 0 | 0 | 0 | 0
oh_line_8100607_200843505 |  | AD | node_8100607_200955878 | node_8100607_200843505 | 190.149 | bal_1P_2AC | 8100607 | no | no |  |  | no |  |  | 0 | 0 | 0 | 0
oh_line_8100607_200843507 |  | AD | node_8100607_200843505 | node_8100607_200843507 | 194.526 | bal_1P_1/0AA | 8100607 | no | no |  |  | no |  |  | 0 | 0 | 0 | 0
oh_line_8100607_200843509 |  | AD | node_8100607_200843507 | node_8100607_200843509 | 295.264 | bal_1P_1/0AA | 8100607 | no | no |  |  | no |  |  | 0 | 0 | 0 | 0
oh_line_8100607_200843511 |  | AD | node_8100607_200843509 | node_8100607_200843511 | 250.347 | bal_1P_1/0AA | 8100607 | no | no |  |  | no |  |  | 0 | 0 | 0 | 0
oh_line_8100607_200843514 |  | AD | node_8100607_200843511 | node_8100607_200843514 | 319.876 | bal_1P_1/0AA | 8100607 | no | no |  |  | no |  |  | 0 | 0 | 0 | 0
oh_line_8100607_200843515 |  | AD | node_8100607_200843514 | node_8100607_200843515 | 182.105 | bal_1P_1/0AA | 8100607 | no | no |  |  | no |  |  | 0 | 0 | 0 | 0
oh_line_8100607_200843517 |  | AD | node_8100607_200843514 | node_8100607_200843517 | 446.385 | bal_1P_1/0AA | 8100607 | no | no |  |  | no |  |  | 0 | 0 | 0 | 0
oh_line_8100607_200843518 |  | AD | node_8100607_200843517 | node_8100607_200843518 | 131.067 | bal_1P_1/0AA | 8100607 | no | no |  |  | no |  |  | 0 | 0 | 0 | 0
oh_line_8100607_200843520 |  | AD | node_8100607_200843518 | node_8100607_200843520 | 261.74 | bal_1P_1/0AA | 8100607 | no | no |  |  | no |  |  | 0 | 0 | 0 | 0
oh_line_8100607_200843631 |  | AD | node_8100607_200983896 | node_8100607_200843631 | 338.215 | bal_1P_2AC | 8100607 | no | no |  |  | no |  |  | 0 | 0 | 0 | 0
oh_line_8100607_200843632 |  | AD | node_8100607_200843631 | node_8100607_200843632 | 165.55 | bal_1P_2AC | 8100607 | no | no |  |  | no |  |  | 0 | 0 | 0 | 0
oh_line_8100607_200843633 |  | AD | node_8100607_200843632 | node_8100607_200843633 | 178.787 | bal_1P_2AC | 8100607 | no | no |  |  | no |  |  | 0 | 0 | 0 | 0
oh_line_8100607_200843634 |  | AD | node_8100607_200843633 | node_8100607_200843634 | 171.624 | bal_1P_2AC | 8100607 | no | no |  |  | no |  |  | 0 | 0 | 0 | 0
oh_line_8100607_200843635 |  | AD | node_8100607_200843634 | node_8100607_200843635 | 599.329 | bal_1P_2AC | 8100607 | no | no |  |  | no |  |  | 0 | 0 | 0 | 0
oh_line_8100607_200843636 |  | AD | node_8100607_200843635 | node_8100607_200843636 | 278.883 | bal_1P_2AC | 8100607 | no | no |  |  | no |  |  | 0 | 0 | 0 | 0
oh_line_8100607_200843637 |  | AD | node_8100607_200843636 | node_8100607_200843637 | 471.348 | bal_1P_2AC | 8100607 | no | no |  |  | no |  |  | 0 | 0 | 0 | 0
oh_line_8100607_200843638 |  | AD | node_8100607_200843637 | node_8100607_200843638 | 41.857 | bal_1P_1/0AA | 8100607 | no | no |  |  | no |  |  | 0 | 0 | 0 | 0
oh_line_8100607_200843639 |  | AD | node_8100607_200843638 | node_8100607_200843639 | 138.984 | bal_1P_1/0AA | 8100607 | no | no |  |  | no |  |  | 0 | 0 | 0 | 0
oh_line_8100607_200843640 |  | AD | node_8100607_200843637 | node_8100607_200843640 | 489.807 | bal_1P_2AC | 8100607 | no | no |  |  | no |  |  | 0 | 0 | 0 | 0
oh_line_8100607_200843641 |  | AD | node_8100607_200843640 | node_8100607_200843641 | 231.953 | bal_1P_2AC | 8100607 | no | no |  |  | no |  |  | 0 | 0 | 0 | 0
oh_line_8100607_200843643 |  | AD | node_8100607_200843641 | node_8100607_200843643 | 221.879 | bal_1P_2AC | 8100607 | no | no |  |  | no |  |  | 0 | 0 | 0 | 0
oh_line_8100607_200843646 |  | AD | node_8100607_200975856 | node_8100607_200843646 | 247.243 | bal_1P_2AC | 8100607 | no | no |  |  | no |  |  | 0 | 0 | 0 | 0
oh_line_8100607_200843647 |  | AD | node_8100607_200843646 | node_8100607_200843647 | 238.32 | bal_1P_2AC | 8100607 | no | no |  |  | no |  |  | 0 | 0 | 0 | 0
oh_line_8100607_200843648 |  | AD | node_8100607_200843647 | node_8100607_200843648 | 104.169 | bal_1P_1/0AA | 8100607 | no | no |  |  | no |  |  | 0 | 0 | 0 | 0
oh_line_8100607_200843649 |  | AD | node_8100607_200843648 | node_8100607_200843649 | 287.616 | bal_1P_1/0AA | 8100607 | no | no |  |  | no |  |  | 0 | 0 | 0 | 0
oh_line_8100607_200843650 |  | AD | node_8100607_200843649 | node_8100607_200843650 | 256.847 | bal_1P_1/0AA | 8100607 | no | no |  |  | no |  |  | 0 | 0 | 0 | 0
oh_line_8100607_200843651 |  | AD | node_8100607_200843647 | node_8100607_200843651 | 397.595 | bal_1P_2AC | 8100607 | no | no |  |  | no |  |  | 0 | 0 | 0 | 0
oh_line_8100607_200843653 |  | AD | node_8100607_200972670 | node_8100607_200843653 | 216.415 | bal_1P_2AC | 8100607 | no | no |  |  | no |  |  | 0 | 0 | 0 | 0
oh_line_8100607_200843654 |  | AD | node_8100607_200972670 | node_8100607_200843654 | 161.183 | bal_1P_2AC | 8100607 | no | no |  |  | no |  |  | 0 | 0 | 0 | 0
oh_line_8100607_200843655 |  | AD | node_8100607_200843654 | node_8100607_200843655 | 276.761 | bal_1P_1/0AA | 8100607 | no | no |  |  | no |  |  | 0 | 0 | 0 | 0
oh_line_8100607_200843657 |  | AD | node_8100607_200843655 | node_8100607_200843657 | 336.099 | bal_1P_2AC | 8100607 | no | no |  |  | no |  |  | 0 | 0 | 0 | 0
oh_line_8100607_200843658 |  | AD | node_8100607_200843657 | node_8100607_200843658 | 192.958 | bal_1P_1/0AC | 8100607 | no | no |  |  | no |  |  | 0 | 0 | 0 | 0
oh_line_8100607_200843659 |  | AD | node_8100607_200843655 | node_8100607_200843659 | 241.13 | bal_1P_1/0AA | 8100607 | no | no |  |  | no |  |  | 0 | 0 | 0 | 0
oh_line_8100607_200843660 |  | AD | node_8100607_200843659 | node_8100607_200843660 | 217.199 | bal_1P_2AC | 8100607 | no | no |  |  | no |  |  | 0 | 0 | 0 | 0
oh_line_8100607_200843661 |  | AD | node_8100607_200843660 | node_8100607_200843661 | 156.682 | bal_1P_2AC | 8100607 | no | no |  |  | no |  |  | 0 | 0 | 0 | 0
oh_line_8100607_200843662 |  | AD | node_8100607_200843661 | node_8100607_200843662 | 266.136 | bal_1P_4ACW | 8100607 | no | no |  |  | no |  |  | 0 | 0 | 0 | 0
oh_line_8100607_200843664 |  | AD | node_8100607_200843662 | node_8100607_200843664 | 239.459 | bal_1P_1/0AA | 8100607 | no | no |  |  | no |  |  | 0 | 0 | 0 | 0
oh_line_8100607_200843665 |  | AD | node_8100607_200843664 | node_8100607_200843665 | 282.121 | bal_1P_1/0AA | 8100607 | no | no |  |  | no |  |  | 0 | 0 | 0 | 0
oh_line_8100607_200843667 |  | AD | node_8100607_200843665 | node_8100607_200843667 | 299.019 | bal_1P_1/0AA | 8100607 | no | no |  |  | no |  |  | 0 | 0 | 0 | 0
oh_line_8100607_200843669 |  | AD | node_8100607_200843667 | node_8100607_200843669 | 249.884 | bal_1P_1/0AA | 8100607 | no | no |  |  | no |  |  | 0 | 0 | 0 | 0
oh_line_8100607_200848932 |  | AD | node_8100607_200966432 | node_8100607_200848932 | 347.754 | bal_1P_2AC | 8100607 | no | no |  |  | no |  |  | 0 | 0 | 0 | 0
oh_line_8100607_200849929 |  | ABCD | node_8100607_200854566 | node_8100607_200849929 | 285.125 | bal_3P_4/0AA | 8100607 | no | no |  |  | no |  |  | 0 | 0 | 0 | 0
oh_line_8100607_200849933 |  | ABCD | node_8100607_200968437 | node_8100607_200849933 | 186.119 | bal_3P_4/0AA | 8100607 | no | no |  |  | no |  |  | 0 | 0 | 0 | 0
oh_line_8100607_200849935 |  | ABCD | node_8100607_200849933 | node_8100607_200849935 | 125.263 | bal_3P_4/0AA | 8100607 | no | no |  |  | no |  |  | 0 | 0 | 0 | 0
oh_line_8100607_200849937 |  | ABCD | node_8100607_200849935 | node_8100607_200849937 | 55.419 | bal_3P_4/0AA | 8100607 | no | no |  |  | no |  |  | 0 | 0 | 0 | 0
oh_line_8100607_200849938 |  | ABCD | node_8100607_200849937 | node_8100607_200849938 | 231.433 | bal_3P_4/0AA | 8100607 | no | no |  |  | no |  |  | 0 | 0 | 0 | 0
oh_line_8100607_200849939 |  | ABCD | node_8100607_200849938 | node_8100607_200849939 | 191.326 | bal_3P_4/0AA | 8100607 | no | no |  |  | no |  |  | 0 | 0 | 0 | 0
oh_line_8100607_200849940 |  | ABCD | node_8100607_200849935 | node_8100607_200849940 | 221.034 | bal_3P_4/0AA | 8100607 | no | no |  |  | no |  |  | 0 | 0 | 0 | 0
oh_line_8100607_200849941 |  | ABCD | node_8100607_200849940 | node_8100607_200849941 | 239.804 | bal_3P_4/0AA | 8100607 | no | no |  |  | no |  |  | 0 | 0 | 0 | 0
oh_line_8100607_200849942 |  | ABCD | node_8100607_200849941 | node_8100607_200849942 | 87.404 | bal_3P_4/0AA | 8100607 | no | no |  |  | no |  |  | 0 | 0 | 0 | 0
oh_line_8100607_200849943 |  | ABCD | node_8100607_200849942 | node_8100607_200849943 | 157.971 | bal_3P_4/0AA | 8100607 | no | no |  |  | no |  |  | 0 | 0 | 0 | 0
oh_line_8100607_200849945 |  | ABCD | node_8100607_200849943 | node_8100607_200849945 | 199.99 | bal_3P_4/0AA | 8100607 | no | no |  |  | no |  |  | 0 | 0 | 0 | 0
oh_line_8100607_200849947 |  | ABCD | node_8100607_200849945 | node_8100607_200849947 | 194.609 | bal_3P_4/0AA | 8100607 | no | no |  |  | no |  |  | 0 | 0 | 0 | 0
oh_line_8100607_200849949 |  | ABCD | node_8100607_200849947 | node_8100607_200849949 | 312.408 | bal_3P_4/0AA | 8100607 | no | no |  |  | no |  |  | 0 | 0 | 0 | 0
oh_line_8100607_200849950 |  | ABCD | node_8100607_200849949 | node_8100607_200849950 | 336.119 | bal_3P_4/0AA | 8100607 | no | no |  |  | no |  |  | 0 | 0 | 0 | 0
oh_line_8100607_200849951 |  | ABCD | node_8100607_200849929 | node_intto1_8100607_200849951 | 303.381 | bal_3P_4/0AA | 8100607 | no | no |  |  | no |  |  | 0 | 0 | 0 | 0
oh_line_8100607_200849953 |  | ABCD | node_8100607_200849951 | node_8100607_200849953 | 258.461 | bal_3P_4/0AA | 8100607 | no | no |  |  | no |  |  | 0 | 0 | 0 | 0
oh_line_8100607_200849955 |  | ABCD | node_8100607_200849953 | node_8100607_200849955 | 105.72 | bal_3P_4/0AA | 8100607 | no | no |  |  | no |  |  | 0 | 0 | 0 | 0
oh_line_8100607_200849956 |  | ABCD | node_8100607_200849955 | node_8100607_200849956 | 140.322 | bal_3P_4/0AA | 8100607 | no | no |  |  | no |  |  | 0 | 0 | 0 | 0
oh_line_8100607_200849957 |  | ABCD | node_8100607_200849956 | node_8100607_200849957 | 137.743 | bal_3P_4/0AA | 8100607 | no | no |  |  | no |  |  | 0 | 0 | 0 | 0
oh_line_8100607_200849959 |  | ABCD | node_8100607_200849957 | node_8100607_200849959 | 74.027 | bal_3P_4/0AA | 8100607 | no | no |  |  | no |  |  | 0 | 0 | 0 | 0
oh_line_8100607_200849960 |  | ABCD | node_8100607_200849959 | node_8100607_200849960 | 151.646 | bal_3P_4/0AA | 8100607 | no | no |  |  | no |  |  | 0 | 0 | 0 | 0
oh_line_8100607_200849961 |  | ABCD | node_8100607_200849960 | node_8100607_200849961 | 98.442 | bal_3P_4/0AA | 8100607 | no | no |  |  | no |  |  | 0 | 0 | 0 | 0
oh_line_8100607_200849963 |  | ABCD | node_8100607_200849961 | node_8100607_200849963 | 156.795 | bal_3P_4/0AA | 8100607 | no | no |  |  | no |  |  | 0 | 0 | 0 | 0
oh_line_8100607_200849964 |  | ABCD | node_8100607_200849963 | node_8100607_200849964 | 158.61 | bal_3P_4/0AA | 8100607 | no | no |  |  | no |  |  | 0 | 0 | 0 | 0
oh_line_8100607_200849965 |  | ABCD | node_8100607_200849964 | node_8100607_200849965 | 154.798 | bal_3P_4/0AA | 8100607 | no | no |  |  | no |  |  | 0 | 0 | 0 | 0
oh_line_8100607_200849966 |  | ABCD | node_8100607_200849965 | node_8100607_200849966 | 156.191 | bal_3P_4/0AA | 8100607 | no | no |  |  | no |  |  | 0 | 0 | 0 | 0
oh_line_8100607_200849967 |  | ABCD | node_8100607_200849966 | node_8100607_200849967 | 95.319 | bal_3P_4/0AA | 8100607 | no | no |  |  | no |  |  | 0 | 0 | 0 | 0
oh_line_8100607_200849969 |  | ABCD | node_8100607_200849967 | node_8100607_200849969 | 260.235 | bal_3P_4/0AA | 8100607 | no | no |  |  | no |  |  | 0 | 0 | 0 | 0
oh_line_8100607_200849971 |  | ABCD | node_8100607_200849969 | node_8100607_200849971 | 168.177 | bal_3P_4/0AA | 8100607 | no | no |  |  | no |  |  | 0 | 0 | 0 | 0
oh_line_8100607_200849991 |  | AD | node_8100607_200850010 | node_8100607_200849991 | 295.834 | bal_1P_2AC | 8100607 | no | no |  |  | no |  |  | 0 | 0 | 0 | 0
oh_line_8100607_200849993 |  | AD | node_8100607_200849991 | node_8100607_200849993 | 151.284 | bal_1P_2AC | 8100607 | no | no |  |  | no |  |  | 0 | 0 | 0 | 0
oh_line_8100607_200849994 |  | ABCD | node_8100607_200972140 | node_intto1_8100607_200849994 | 292.837 | bal_3P_2AC | 8100607 | no | no |  |  | no |  |  | 0 | 0 | 0 | 0
oh_line_8100607_200849995 |  | ABCD | node_8100607_200849994 | node_8100607_200849995 | 62.889 | bal_3P_2CU | 8100607 | no | no |  |  | no |  |  | 0 | 0 | 0 | 0
oh_line_8100607_200849996 |  | ABCD | node_8100607_200849994 | node_8100607_200849996 | 171.092 | bal_3P_2AC | 8100607 | no | no |  |  | no |  |  | 0 | 0 | 0 | 0
oh_line_8100607_200849997 |  | ABCD | node_8100607_200849996 | node_8100607_200849997 | 224.104 | bal_3P_2AC | 8100607 | no | no |  |  | no |  |  | 0 | 0 | 0 | 0
oh_line_8100607_200849998 |  | ABCD | node_8100607_200849997 | node_8100607_200849998 | 287.673 | bal_3P_2AC | 8100607 | no | no |  |  | no |  |  | 0 | 0 | 0 | 0
oh_line_8100607_200849999 |  | ABCD | node_8100607_200849998 | node_8100607_200849999 | 142.73 | bal_3P_2AC | 8100607 | no | no |  |  | no |  |  | 0 | 0 | 0 | 0
oh_line_8100607_200850000 |  | AD | node_8100607_200849999 | node_intto1_8100607_200850000 | 179.129 | bal_1P_2AC | 8100607 | no | no |  |  | no |  |  | 0 | 0 | 0 | 0
oh_line_8100607_200850001 |  | AD | node_8100607_200850000 | node_8100607_200850001 | 265.737 | bal_1P_2AC | 8100607 | no | no |  |  | no |  |  | 0 | 0 | 0 | 0
oh_line_8100607_200850002 |  | AD | node_8100607_200850001 | node_8100607_200850002 | 260.651 | bal_1P_2AC | 8100607 | no | no |  |  | no |  |  | 0 | 0 | 0 | 0
oh_line_8100607_200850004 |  | AD | node_8100607_200850002 | node_8100607_200850004 | 260.467 | bal_1P_2AC | 8100607 | no | no |  |  | no |  |  | 0 | 0 | 0 | 0
oh_line_8100607_200850005 |  | AD | node_8100607_200850004 | node_8100607_200850005 | 203.806 | bal_1P_2AC | 8100607 | no | no |  |  | no |  |  | 0 | 0 | 0 | 0
oh_line_8100607_200850006 |  | AD | node_8100607_200850005 | node_8100607_200850006 | 225.49 | bal_1P_2AC | 8100607 | no | no |  |  | no |  |  | 0 | 0 | 0 | 0
oh_line_8100607_200850007 |  | AD | node_8100607_200850006 | node_8100607_200850007 | 213.232 | bal_1P_2AC | 8100607 | no | no |  |  | no |  |  | 0 | 0 | 0 | 0
oh_line_8100607_200850010 |  | AD | node_8100607_200850007 | node_8100607_200850010 | 221.058 | bal_1P_2AC | 8100607 | no | no |  |  | no |  |  | 0 | 0 | 0 | 0
oh_line_8100607_200854492 |  | AD | node_8100607_200854493 | node_8100607_200854492 | 194.447 | bal_1P_1/0AA | 8100607 | no | no |  |  | no |  |  | 0 | 0 | 0 | 0
oh_line_8100607_200854493 |  | AD | node_8100607_200854494 | node_8100607_200854493 | 174.708 | bal_1P_1/0AA | 8100607 | no | no |  |  | no |  |  | 0 | 0 | 0 | 0
oh_line_8100607_200854494 |  | AD | node_8100607_200854495 | node_8100607_200854494 | 97.44 | bal_1P_1/0AA | 8100607 | no | no |  |  | no |  |  | 0 | 0 | 0 | 0
oh_line_8100607_200854495 |  | AD | node_8100607_200854499 | node_8100607_200854495 | 93.27 | bal_1P_1/0AA | 8100607 | no | no |  |  | no |  |  | 0 | 0 | 0 | 0
oh_line_8100607_200854496 |  | AD | node_8100607_200854495 | node_8100607_200854496 | 60.781 | bal_1P_1/0AC | 8100607 | no | no |  |  | no |  |  | 0 | 0 | 0 | 0
oh_line_8100607_200854497 |  | AD | node_8100607_200854496 | node_8100607_200854497 | 246.652 | bal_1P_1/0AC | 8100607 | no | no |  |  | no |  |  | 0 | 0 | 0 | 0
oh_line_8100607_200854498 |  | AD | node_8100607_200854497 | node_8100607_200854498 | 154.926 | bal_1P_1/0AC | 8100607 | no | no |  |  | no |  |  | 0 | 0 | 0 | 0
oh_line_8100607_200854499 |  | AD | node_8100607_200854500 | node_8100607_200854499 | 185.017 | bal_1P_1/0AA | 8100607 | no | no |  |  | no |  |  | 0 | 0 | 0 | 0
oh_line_8100607_200854500 |  | AD | node_8100607_200854501 | node_8100607_200854500 | 216.701 | bal_1P_1/0AA | 8100607 | no | no |  |  | no |  |  | 0 | 0 | 0 | 0
oh_line_8100607_200854501 |  | AD | node_8100607_200854502 | node_8100607_200854501 | 132.551 | bal_1P_1/0AA | 8100607 | no | no |  |  | no |  |  | 0 | 0 | 0 | 0
oh_line_8100607_200854502 |  | AD | node_8100607_200854503 | node_8100607_200854502 | 182.033 | bal_1P_1/0AA | 8100607 | no | no |  |  | no |  |  | 0 | 0 | 0 | 0
oh_line_8100607_200854503 |  | AD | node_8100607_200854504 | node_8100607_200854503 | 159.79 | bal_1P_1/0AA | 8100607 | no | no |  |  | no |  |  | 0 | 0 | 0 | 0
oh_line_8100607_200854504 |  | AD | node_8100607_200854505 | node_8100607_200854504 | 132.767 | bal_1P_1/0AA | 8100607 | no | no |  |  | no |  |  | 0 | 0 | 0 | 0
oh_line_8100607_200854505 |  | AD | node_8100607_200854507 | node_8100607_200854505 | 138.121 | bal_1P_2AC | 8100607 | no | no |  |  | no |  |  | 0 | 0 | 0 | 0
oh_line_8100607_200854507 |  | AD | node_8100607_200968603 | node_8100607_200854507 | 168.892 | bal_1P_2AC | 8100607 | no | no |  |  | no |  |  | 0 | 0 | 0 | 0
oh_line_8100607_200854511 |  | ABCD | node_8100607_200854512 | node_8100607_200854511 | 100.489 | bal_3P_4/0AA | 8100607 | no | no |  |  | no |  |  | 0 | 0 | 0 | 0
oh_line_8100607_200854512 |  | ABCD | node_8100607_200849950 | node_8100607_200854512 | 287.235 | bal_3P_4/0AA | 8100607 | no | no |  |  | no |  |  | 0 | 0 | 0 | 0
oh_line_8100607_200854514 |  | AD | node_8100607_200854512 | node_8100607_200854514 | 231.2 | bal_1P_2AC | 8100607 | no | no |  |  | no |  |  | 0 | 0 | 0 | 0
oh_line_8100607_200854518 |  | AD | node_8100607_200854514 | node_8100607_200854518 | 412.962 | bal_1P_2AC | 8100607 | no | no |  |  | no |  |  | 0 | 0 | 0 | 0
oh_line_8100607_200854519 |  | AD | node_8100607_200854518 | node_8100607_200854519 | 433.3 | bal_1P_2AC | 8100607 | no | no |  |  | no |  |  | 0 | 0 | 0 | 0
oh_line_8100607_200854522 |  | ABCD | node_8100607_200832618 | node_8100607_200854522 | 130.81 | bal_3P_477AL | 8100607 | no | no |  |  | no |  |  | 0 | 0 | 0 | 0
oh_line_8100607_200854523 |  | ABCD | node_8100607_200854522 | node_intto1_8100607_200854523 | 140.107 | bal_3P_477AL | 8100607 | no | no |  |  | no |  |  | 0 | 0 | 0 | 0
oh_line_8100607_200854525 |  | ABCD | node_8100607_200854523 | node_8100607_200854525 | 139.828 | bal_3P_477AL | 8100607 | no | no |  |  | no |  |  | 0 | 0 | 0 | 0
oh_line_8100607_200854527 |  | ABCD | node_8100607_200854525 | node_8100607_200854527 | 148.939 | bal_3P_477AL | 8100607 | no | no |  |  | no |  |  | 0 | 0 | 0 | 0
oh_line_8100607_200854528 |  | ABCD | node_8100607_200854527 | node_8100607_200854528 | 189.574 | bal_3P_477AL | 8100607 | no | no |  |  | no |  |  | 0 | 0 | 0 | 0
oh_line_8100607_200854529 |  | ABCD | node_8100607_200854528 | node_8100607_200854529 | 121.42 | bal_3P_477AL | 8100607 | no | no |  |  | no |  |  | 0 | 0 | 0 | 0
oh_line_8100607_200854530 |  | ABCD | node_8100607_200854529 | node_8100607_200854530 | 127.085 | bal_3P_477AL | 8100607 | no | no |  |  | no |  |  | 0 | 0 | 0 | 0
oh_line_8100607_200854531 |  | ABCD | node_8100607_200854530 | node_8100607_200854531 | 125.984 | bal_3P_477AL | 8100607 | no | no |  |  | no |  |  | 0 | 0 | 0 | 0
oh_line_8100607_200854532 |  | ABCD | node_8100607_200854531 | node_8100607_200854532 | 122.592 | bal_3P_477AL | 8100607 | no | no |  |  | no |  |  | 0 | 0 | 0 | 0
oh_line_8100607_200854533 |  | ABCD | node_8100607_200854532 | node_8100607_200854533 | 119.803 | bal_3P_477AL | 8100607 | no | no |  |  | no |  |  | 0 | 0 | 0 | 0
oh_line_8100607_200854534 |  | ABCD | node_8100607_200854533 | node_8100607_200854534 | 124.051 | bal_3P_477AL | 8100607 | no | no |  |  | no |  |  | 0 | 0 | 0 | 0
oh_line_8100607_200854536 |  | ABCD | node_8100607_200854534 | node_8100607_200854536 | 126.527 | bal_3P_477AL | 8100607 | no | no |  |  | no |  |  | 0 | 0 | 0 | 0
oh_line_8100607_200854537 |  | ABCD | node_8100607_200854536 | node_8100607_200854537 | 168.163 | bal_3P_4/0AC | 8100607 | no | no |  |  | no |  |  | 0 | 0 | 0 | 0
oh_line_8100607_200854539 |  | ABCD | node_8100607_200974932 | node_intto1_8100607_200854539 | 171.912 | bal_3P_4/0AC | 8100607 | no | no |  |  | no |  |  | 0 | 0 | 0 | 0
oh_line_8100607_200854540 |  | ABCD | node_8100607_200854539 | node_8100607_200854540 | 173.195 | bal_3P_4/0AC | 8100607 | no | no |  |  | no |  |  | 0 | 0 | 0 | 0
oh_line_8100607_200854541 |  | AD | node_8100607_200854578 | node_intto1_8100607_200854541 | 215.566 | bal_1P_4/0AC | 8100607 | no | no |  |  | no |  |  | 0 | 0 | 0 | 0
oh_line_8100607_200854543 |  | AD | node_8100607_200854541 | node_8100607_200854543 | 268.468 | bal_1P_4/0AC | 8100607 | no | no |  |  | no |  |  | 0 | 0 | 0 | 0
oh_line_8100607_200854544 |  | AD | node_8100607_200854543 | node_8100607_200854544 | 159.508 | bal_1P_4/0AC | 8100607 | no | no |  |  | no |  |  | 0 | 0 | 0 | 0
oh_line_8100607_200854545 |  | AD | node_8100607_200854544 | node_8100607_200854545 | 138.508 | bal_1P_4CU | 8100607 | no | no |  |  | no |  |  | 0 | 0 | 0 | 0
oh_line_8100607_200854546 |  | AD | node_8100607_200854545 | node_8100607_200854546 | 172.704 | bal_1P_4CU | 8100607 | no | no |  |  | no |  |  | 0 | 0 | 0 | 0
oh_line_8100607_200854547 |  | AD | node_8100607_200854546 | node_8100607_200854547 | 174.542 | bal_1P_4CU | 8100607 | no | no |  |  | no |  |  | 0 | 0 | 0 | 0
oh_line_8100607_200854550 |  | AD | node_8100607_200854547 | node_8100607_200854550 | 144.056 | bal_1P_4CU | 8100607 | no | no |  |  | no |  |  | 0 | 0 | 0 | 0
oh_line_8100607_200854551 |  | AD | node_8100607_200854550 | node_8100607_200854551 | 206.71 | bal_1P_4CU | 8100607 | no | no |  |  | no |  |  | 0 | 0 | 0 | 0
oh_line_8100607_200854557 |  | AD | node_8100607_200854558 | node_8100607_200854557 | 227.992 | bal_1P_2AC | 8100607 | no | no |  |  | no |  |  | 0 | 0 | 0 | 0
oh_line_8100607_200854558 |  | AD | node_8100607_200854559 | node_8100607_200854558 | 201.621 | bal_1P_2AC | 8100607 | no | no |  |  | no |  |  | 0 | 0 | 0 | 0
oh_line_8100607_200854559 |  | AD | node_8100607_200854560 | node_8100607_200854559 | 183.442 | bal_1P_2AC | 8100607 | no | no |  |  | no |  |  | 0 | 0 | 0 | 0
oh_line_8100607_200854560 |  | AD | node_8100607_200854561 | node_8100607_200854560 | 125.061 | bal_1P_1/0AA | 8100607 | no | no |  |  | no |  |  | 0 | 0 | 0 | 0
oh_line_8100607_200854561 |  | AD | node_8100607_200943324 | node_8100607_200854561 | 152.098 | bal_1P_1/0AA | 8100607 | no | no |  |  | no |  |  | 0 | 0 | 0 | 0
oh_line_8100607_200854563 |  | AD | node_8100607_200854564 | node_8100607_200854563 | 147.589 | bal_1P_1/0AA | 8100607 | no | no |  |  | no |  |  | 0 | 0 | 0 | 0
oh_line_8100607_200854564 |  | AD | node_8100607_200854492 | node_8100607_200854564 | 180.845 | bal_1P_1/0AA | 8100607 | no | no |  |  | no |  |  | 0 | 0 | 0 | 0
oh_line_8100607_200854565 |  | AD | node_8100607_200854564 | node_8100607_200854565 | 100.792 | bal_1P_1/0AA | 8100607 | no | no |  |  | no |  |  | 0 | 0 | 0 | 0
oh_line_8100607_200854566 |  | ABCD | node_8100607_200854540 | node_8100607_200854566 | 185.055 | bal_3P_4/0AA | 8100607 | no | no |  |  | no |  |  | 0 | 0 | 0 | 0
oh_line_8100607_200854567 |  | AD | node_8100607_200854588 | node_8100607_200854567 | 282.617 | bal_1P_4AC | 8100607 | no | no |  |  | no |  |  | 0 | 0 | 0 | 0
oh_line_8100607_200854570 |  | AD | node_8100607_200854567 | node_8100607_200854570 | 370.747 | bal_1P_4AC | 8100607 | no | no |  |  | no |  |  | 0 | 0 | 0 | 0
oh_line_8100607_200854571 |  | AD | node_8100607_200854570 | node_8100607_200854571 | 234.275 | bal_1P_4AC | 8100607 | no | no |  |  | no |  |  | 0 | 0 | 0 | 0
oh_line_8100607_200854572 |  | AD | node_8100607_200854571 | node_8100607_200854572 | 145.89 | bal_1P_1/0AC | 8100607 | no | no |  |  | no |  |  | 0 | 0 | 0 | 0
oh_line_8100607_200854574 |  | ABCD | node_8100607_200854566 | node_8100607_200854574 | 188.155 | bal_3P_4/0AA | 8100607 | no | no |  |  | no |  |  | 0 | 0 | 0 | 0
oh_line_8100607_200854576 |  | ABCD | node_8100607_200854574 | node_8100607_200854576 | 92.019 | bal_3P_4/0AA | 8100607 | no | no |  |  | no |  |  | 0 | 0 | 0 | 0
oh_line_8100607_200854578 |  | ABCD | node_8100607_200854576 | node_8100607_200854578 | 161.657 | bal_3P_4/0AC | 8100607 | no | no |  |  | no |  |  | 0 | 0 | 0 | 0
oh_line_8100607_200854579 |  | ABCD | node_8100607_200854578 | node_8100607_200854579 | 196.395 | bal_3P_4/0AC | 8100607 | no | no |  |  | no |  |  | 0 | 0 | 0 | 0
oh_line_8100607_200854580 |  | ABCD | node_8100607_200854579 | node_8100607_200854580 | 181.582 | bal_3P_4/0AC | 8100607 | no | no |  |  | no |  |  | 0 | 0 | 0 | 0
oh_line_8100607_200854581 |  | ABCD | node_8100607_200854580 | node_8100607_200854581 | 177.846 | bal_3P_4/0AC | 8100607 | no | no |  |  | no |  |  | 0 | 0 | 0 | 0
oh_line_8100607_200854582 |  | ABCD | node_8100607_200854581 | node_8100607_200854582 | 138.391 | bal_3P_4/0AC | 8100607 | no | no |  |  | no |  |  | 0 | 0 | 0 | 0
oh_line_8100607_200854584 |  | ABCD | node_8100607_200854582 | node_8100607_200854584 | 168.553 | bal_3P_4/0AC | 8100607 | no | no |  |  | no |  |  | 0 | 0 | 0 | 0
oh_line_8100607_200854586 |  | AD | node_8100607_200854584 | node_intto1_8100607_200854586 | 146.02 | bal_1P_2AC | 8100607 | no | no |  |  | no |  |  | 0 | 0 | 0 | 0
oh_line_8100607_200854587 |  | AD | node_8100607_200854586 | node_8100607_200854587 | 101.609 | bal_1P_4AC | 8100607 | no | no |  |  | no |  |  | 0 | 0 | 0 | 0
oh_line_8100607_200854588 |  | AD | node_8100607_200854587 | node_8100607_200854588 | 212.058 | bal_1P_4AC | 8100607 | no | no |  |  | no |  |  | 0 | 0 | 0 | 0
oh_line_8100607_200854590 |  | AD | node_8100607_200854540 | node_intto1_8100607_200854590 | 304.216 | bal_1P_2AC | 8100607 | no | no |  |  | no |  |  | 0 | 0 | 0 | 0
oh_line_8100607_200854592 |  | AD | node_8100607_201044308 | node_8100607_200854592 | 81.332 | bal_1P_1/0AA | 8100607 | no | no |  |  | no |  |  | 0 | 0 | 0 | 0
oh_line_8100607_200854594 |  | AD | node_8100607_200854590 | node_8100607_200854594 | 265.159 | bal_1P_2AC | 8100607 | no | no |  |  | no |  |  | 0 | 0 | 0 | 0
oh_line_8100607_200854598 |  | AD | node_8100607_200854594 | node_8100607_200854598 | 288.676 | bal_1P_2AC | 8100607 | no | no |  |  | no |  |  | 0 | 0 | 0 | 0
oh_line_8100607_200854600 |  | AD | node_8100607_200854598 | node_8100607_200854600 | 105.496 | bal_1P_2AC | 8100607 | no | no |  |  | no |  |  | 0 | 0 | 0 | 0
oh_line_8100607_200854601-1 |  | AD | node_8100607_200854600 | node_1384475_241_15309696_309 | 4.869 | bal_1P_2AC | 8100607 | no | no |  |  | no |  |  | 0 | 0 | 0 | 0
oh_line_8100607_200854601-2 |  | AD | node_1384475_241_15309696_309 | node_8100607_200854601 | 115.704 | bal_1P_2AC | 8100607 | no | no |  |  | no |  |  | 0 | 0 | 0 | 0
oh_line_8100607_200854607 |  | AD | node_8100607_201016630 | node_8100607_200854607 | 274.205 | bal_1P_2AC | 8100607 | no | no |  |  | no |  |  | 0 | 0 | 0 | 0
oh_line_8100607_200854608 |  | AD | node_8100607_200854607 | node_8100607_200854608 | 206.36 | bal_1P_2AC | 8100607 | no | no |  |  | no |  |  | 0 | 0 | 0 | 0
oh_line_8100607_200854609 |  | AD | node_8100607_200854608 | node_8100607_200854609 | 102.9 | bal_1P_8DCW | 8100607 | no | no |  |  | no |  |  | 0 | 0 | 0 | 0
oh_line_8100607_200854610 |  | AD | node_8100607_200854609 | node_8100607_200854610 | 212.651 | bal_1P_8DCW | 8100607 | no | no |  |  | no |  |  | 0 | 0 | 0 | 0
oh_line_8100607_200854611 |  | AD | node_8100607_200854608 | node_8100607_200854611 | 188.948 | bal_1P_2AC | 8100607 | no | no |  |  | no |  |  | 0 | 0 | 0 | 0
oh_line_8100607_200854612 |  | AD | node_8100607_200854611 | node_8100607_200854612 | 213.583 | bal_1P_2AC | 8100607 | no | no |  |  | no |  |  | 0 | 0 | 0 | 0
oh_line_8100607_200854613 |  | AD | node_8100607_200854612 | node_8100607_200854613 | 132.905 | bal_1P_2AC | 8100607 | no | no |  |  | no |  |  | 0 | 0 | 0 | 0
oh_line_8100607_200854614 |  | AD | node_8100607_200854613 | node_8100607_200854614 | 203.634 | bal_1P_2AC | 8100607 | no | no |  |  | no |  |  | 0 | 0 | 0 | 0
oh_line_8100607_200854615 |  | AD | node_8100607_200854614 | node_8100607_200854615 | 185.719 | bal_1P_2AC | 8100607 | no | no |  |  | no |  |  | 0 | 0 | 0 | 0
oh_line_8100607_200854617 |  | AD | node_8100607_200854615 | node_8100607_200854617 | 113.158 | bal_1P_2AC | 8100607 | no | no |  |  | no |  |  | 0 | 0 | 0 | 0
oh_line_8100607_200854621 |  | ABCD | node_8100607_200983491 | node_8100607_200854621 | 108.937 | bal_3P_4/0AC | 8100607 | no | no |  |  | no |  |  | 0 | 0 | 0 | 0
oh_line_8100607_200854623 |  | ABCD | node_8100607_200854621 | node_intto1_8100607_200854623 | 147.821 | bal_3P_4/0AC | 8100607 | no | no |  |  | no |  |  | 0 | 0 | 0 | 0
oh_line_8100607_200854624 |  | ABCD | node_8100607_200854623 | node_8100607_200854624 | 195.621 | bal_3P_2AC | 8100607 | no | no |  |  | no |  |  | 0 | 0 | 0 | 0
oh_line_8100607_200854625 |  | ABCD | node_8100607_200854624 | node_8100607_200854625 | 203.549 | bal_3P_2AC | 8100607 | no | no |  |  | no |  |  | 0 | 0 | 0 | 0
oh_line_8100607_200854626 |  | ABCD | node_8100607_200854625 | node_8100607_200854626 | 220.414 | bal_3P_2AC | 8100607 | no | no |  |  | no |  |  | 0 | 0 | 0 | 0
oh_line_8100607_200854627 |  | ABCD | node_8100607_200854626 | node_8100607_200854627 | 153.844 | bal_3P_2AC | 8100607 | no | no |  |  | no |  |  | 0 | 0 | 0 | 0
oh_line_8100607_200854628 |  | ABCD | node_8100607_200854627 | node_8100607_200854628 | 135.73 | bal_3P_2AC | 8100607 | no | no |  |  | no |  |  | 0 | 0 | 0 | 0
oh_line_8100607_200854629 |  | ABCD | node_8100607_200854628 | node_8100607_200854629 | 149.917 | bal_3P_2AC | 8100607 | no | no |  |  | no |  |  | 0 | 0 | 0 | 0
oh_line_8100607_200854630 |  | ABCD | node_8100607_200854629 | node_8100607_200854630 | 141.212 | bal_3P_2AC | 8100607 | no | no |  |  | no |  |  | 0 | 0 | 0 | 0
oh_line_8100607_200854631 |  | AD | node_8100607_200854630 | node_8100607_200854631 | 74.766 | bal_1P_1/0AA | 8100607 | no | no |  |  | no |  |  | 0 | 0 | 0 | 0
oh_line_8100607_200854632 |  | AD | node_8100607_200854631 | node_8100607_200854632 | 136.135 | bal_1P_1/0AA | 8100607 | no | no |  |  | no |  |  | 0 | 0 | 0 | 0
oh_line_8100607_200854633 |  | ABCD | node_8100607_200854630 | node_8100607_200854633 | 335.14 | bal_3P_2AC | 8100607 | no | no |  |  | no |  |  | 0 | 0 | 0 | 0
oh_line_8100607_200854634 |  | ABCD | node_8100607_200854633 | node_8100607_200854634 | 242.195 | bal_3P_2AC | 8100607 | no | no |  |  | no |  |  | 0 | 0 | 0 | 0
oh_line_8100607_200854635 |  | ABCD | node_8100607_200854634 | node_8100607_200854635 | 319.208 | bal_3P_2AC | 8100607 | no | no |  |  | no |  |  | 0 | 0 | 0 | 0
oh_line_8100607_200854639 |  | ABCD | node_8100607_201011195 | node_8100607_200854639 | 176.095 | bal_3P_2AC | 8100607 | no | no |  |  | no |  |  | 0 | 0 | 0 | 0
oh_line_8100607_200854640 |  | ABCD | node_8100607_200854639 | node_8100607_200854640 | 160.449 | bal_3P_2AC | 8100607 | no | no |  |  | no |  |  | 0 | 0 | 0 | 0
oh_line_8100607_200854642 |  | ABCD | node_8100607_200854640 | node_8100607_200854642 | 413.17 | bal_3P_2AC | 8100607 | no | no |  |  | no |  |  | 0 | 0 | 0 | 0
oh_line_8100607_200854643 |  | ABCD | node_8100607_200854642 | node_8100607_200854643 | 386.168 | bal_3P_2AC | 8100607 | no | no |  |  | no |  |  | 0 | 0 | 0 | 0
oh_line_8100607_200854644 |  | ABCD | node_8100607_200854643 | node_8100607_200854644 | 367.937 | bal_3P_2AC | 8100607 | no | no |  |  | no |  |  | 0 | 0 | 0 | 0
oh_line_8100607_200854645 |  | ABCD | node_8100607_200854644 | node_8100607_200854645 | 226.533 | bal_3P_2AC | 8100607 | no | no |  |  | no |  |  | 0 | 0 | 0 | 0
oh_line_8100607_200854646 |  | ABCD | node_8100607_200854645 | node_8100607_200854646 | 206.356 | bal_3P_2AC | 8100607 | no | no |  |  | no |  |  | 0 | 0 | 0 | 0
oh_line_8100607_200854648 |  | ABCD | node_8100607_200854646 | node_8100607_200854648 | 318.956 | bal_3P_2AC | 8100607 | no | no |  |  | no |  |  | 0 | 0 | 0 | 0
oh_line_8100607_200854649 |  | ABCD | node_8100607_200854648 | node_8100607_200854649 | 299.066 | bal_3P_2AC | 8100607 | no | no |  |  | no |  |  | 0 | 0 | 0 | 0
oh_line_8100607_200854650 |  | ABCD | node_8100607_200854649 | node_8100607_200854650 | 179.428 | bal_3P_4CU | 8100607 | no | no |  |  | no |  |  | 0 | 0 | 0 | 0
oh_line_8100607_200854651 |  | ABCD | node_8100607_200854650 | node_8100607_200854651 | 365.902 | bal_3P_2AC | 8100607 | no | no |  |  | no |  |  | 0 | 0 | 0 | 0
oh_line_8100607_200854652 |  | ABCD | node_8100607_200854651 | node_8100607_200854652 | 335.178 | bal_3P_2AC | 8100607 | no | no |  |  | no |  |  | 0 | 0 | 0 | 0
oh_line_8100607_200854653 |  | ABCD | node_8100607_200854652 | node_8100607_200854653 | 82.846 | bal_3P_1/0AA | 8100607 | no | no |  |  | no |  |  | 0 | 0 | 0 | 0
oh_line_8100607_200854654 |  | ABCD | node_8100607_200854652 | node_8100607_200854654 | 363.01 | bal_3P_2AC | 8100607 | no | no |  |  | no |  |  | 0 | 0 | 0 | 0
oh_line_8100607_200854656 |  | AD | node_8100607_201036173 | node_8100607_200854656 | 147.561 | bal_1P_2AC | 8100607 | no | no |  |  | no |  |  | 0 | 0 | 0 | 0
oh_line_8100607_200854657 |  | AD | node_8100607_200854656 | node_8100607_200854657 | 177.245 | bal_1P_2AC | 8100607 | no | no |  |  | no |  |  | 0 | 0 | 0 | 0
oh_line_8100607_200854658 |  | AD | node_8100607_200854657 | node_8100607_200854658 | 207.922 | bal_1P_2AC | 8100607 | no | no |  |  | no |  |  | 0 | 0 | 0 | 0
oh_line_8100607_200854659 |  | AD | node_8100607_200854658 | node_8100607_200854659 | 159.986 | bal_1P_2AC | 8100607 | no | no |  |  | no |  |  | 0 | 0 | 0 | 0
oh_line_8100607_200854660 |  | ABCD | node_8100607_200854654 | node_8100607_200854660 | 214.83 | bal_3P_2AC | 8100607 | no | no |  |  | no |  |  | 0 | 0 | 0 | 0
oh_line_8100607_200854661 |  | ABCD | node_8100607_200854660 | node_8100607_200854661 | 179.002 | bal_3P_2AC | 8100607 | no | no |  |  | no |  |  | 0 | 0 | 0 | 0
oh_line_8100607_200854662 |  | ABCD | node_8100607_200854661 | node_8100607_200854662 | 318.888 | bal_3P_2AC | 8100607 | no | no |  |  | no |  |  | 0 | 0 | 0 | 0
oh_line_8100607_200854665 |  | ABCD | node_8100607_200854662 | node_8100607_200854665 | 333.394 | bal_3P_2AC | 8100607 | no | no |  |  | no |  |  | 0 | 0 | 0 | 0
oh_line_8100607_200854666 |  | ABCD | node_8100607_200854665 | node_8100607_200854666 | 183.686 | bal_3P_2AC | 8100607 | no | no |  |  | no |  |  | 0 | 0 | 0 | 0
oh_line_8100607_200854668 |  | ABCD | node_8100607_200854666 | node_8100607_200854668 | 284.409 | bal_3P_2AC | 8100607 | no | no |  |  | no |  |  | 0 | 0 | 0 | 0
oh_line_8100607_200854669 |  | ABCD | node_8100607_200854668 | node_8100607_200854669 | 271.066 | bal_3P_2AC | 8100607 | no | no |  |  | no |  |  | 0 | 0 | 0 | 0
oh_line_8100607_200854670 |  | ABCD | node_8100607_200854669 | node_8100607_200854670 | 216.363 | bal_3P_2AC | 8100607 | no | no |  |  | no |  |  | 0 | 0 | 0 | 0
oh_line_8100607_200854671 |  | ABCD | node_8100607_200854670 | node_8100607_200854671 | 146.27 | bal_3P_2AC | 8100607 | no | no |  |  | no |  |  | 0 | 0 | 0 | 0
oh_line_8100607_200854672 |  | AD | node_8100607_200854671 | node_8100607_200854672 | 179.185 | bal_1P_2AC | 8100607 | no | no |  |  | no |  |  | 0 | 0 | 0 | 0
oh_line_8100607_200854673 |  | AD | node_8100607_200854672 | node_8100607_200854673 | 123.558 | bal_1P_1/0AA | 8100607 | no | no |  |  | no |  |  | 0 | 0 | 0 | 0
oh_line_8100607_200854674 |  | AD | node_8100607_200854673 | node_8100607_200854674 | 73.96 | bal_1P_1/0AA | 8100607 | no | no |  |  | no |  |  | 0 | 0 | 0 | 0
oh_line_8100607_200858391 |  | ABCD | node_8100607_200858392 | node_8100607_200858391 | 91.986 | bal_3P_477AL | 8100607 | no | no |  |  | no |  |  | 0 | 0 | 0 | 0
oh_line_8100607_200858392 |  | ABCD | node_8100607_200858395 | node_8100607_200858392 | 138.259 | bal_3P_477AL | 8100607 | no | no |  |  | no |  |  | 0 | 0 | 0 | 0
oh_line_8100607_200858393 |  | ABCD | node_8100607_200858392 | node_intto1_8100607_200858393 | 37.377 | bal_3P_1/0AC | 8100607 | no | no |  |  | no |  |  | 0 | 0 | 0 | 0
oh_line_8100607_200858394 |  | ABCD | node_8100607_200858393 | node_8100607_200858394 | 115.861 | bal_3P_1/0AC | 8100607 | no | no |  |  | no |  |  | 0 | 0 | 0 | 0
oh_line_8100607_200858395 |  | ABCD | node_8100607_200858396 | node_8100607_200858395 | 134.871 | bal_3P_477AL | 8100607 | no | no |  |  | no |  |  | 0 | 0 | 0 | 0
oh_line_8100607_200858396 |  | ABCD | node_8100607_200858397 | node_intto1_8100607_200858396 | 162.891 | bal_3P_477AL | 8100607 | no | no |  |  | no |  |  | 0 | 0 | 0 | 0
oh_line_8100607_200858397 |  | ABCD | node_8100607_200858398 | node_8100607_200858397 | 93.328 | bal_3P_477AL | 8100607 | no | no |  |  | no |  |  | 0 | 0 | 0 | 0
oh_line_8100607_200858398 |  | ABCD | node_8100607_200859547 | node_8100607_200858398 | 99.234 | bal_3P_477AL | 8100607 | no | no |  |  | no |  |  | 0 | 0 | 0 | 0
oh_line_8100607_200858399 |  | ABCD | node_8100607_200858398 | node_8100607_200858399 | 60.933 | bal_3P_477AL | 8100607 | no | no |  |  | no |  |  | 0 | 0 | 0 | 0
oh_line_8100607_200858400 |  | ABCD | node_8100607_200858399 | node_8100607_200858400 | 68.63 | bal_3P_477AL | 8100607 | no | no |  |  | no |  |  | 0 | 0 | 0 | 0
oh_line_8100607_200858401 |  | ABCD | node_8100607_200858400 | node_8100607_200858401 | 157.437 | bal_3P_477AL | 8100607 | no | no |  |  | no |  |  | 0 | 0 | 0 | 0
oh_line_8100607_200858402 |  | ABCD | node_8100607_200858401 | node_intto1_8100607_200858402 | 151.84 | bal_3P_477AL | 8100607 | no | no |  |  | no |  |  | 0 | 0 | 0 | 0
oh_line_8100607_200858404 |  | ABCD | node_8100607_200858402 | node_8100607_200858404 | 84.76 | bal_3P_477AL | 8100607 | no | no |  |  | no |  |  | 0 | 0 | 0 | 0
oh_line_8100607_200858406 |  | ABCD | node_8100607_200858404 | node_8100607_200858406 | 88.584 | bal_3P_477AL | 8100607 | no | no |  |  | no |  |  | 0 | 0 | 0 | 0
oh_line_8100607_200858407 |  | ABCD | node_8100607_200858406 | node_8100607_200858407 | 110.284 | bal_3P_477AL | 8100607 | no | no |  |  | no |  |  | 0 | 0 | 0 | 0
oh_line_8100607_200858408 |  | ABCD | node_8100607_200858407 | node_8100607_200858408 | 139.29 | bal_3P_477AL | 8100607 | no | no |  |  | no |  |  | 0 | 0 | 0 | 0
oh_line_8100607_200858410 |  | ABCD | node_8100607_200858408 | node_8100607_200858410 | 119.033 | bal_3P_477AL | 8100607 | no | no |  |  | no |  |  | 0 | 0 | 0 | 0
oh_line_8100607_200858411 |  | ABCD | node_8100607_200858410 | node_8100607_200858411 | 127.496 | bal_3P_477AL | 8100607 | no | no |  |  | no |  |  | 0 | 0 | 0 | 0
oh_line_8100607_200858412 |  | ABCD | node_8100607_200858411 | node_8100607_200858412 | 111.16 | bal_3P_477AL | 8100607 | no | no |  |  | no |  |  | 0 | 0 | 0 | 0
oh_line_8100607_200858414 |  | ABCD | node_8100607_200858412 | node_8100607_200858414 | 138.715 | bal_3P_477AL | 8100607 | no | no |  |  | no |  |  | 0 | 0 | 0 | 0
oh_line_8100607_200858415 |  | ABCD | node_8100607_200858414 | node_8100607_200858415 | 121.955 | bal_3P_477AL | 8100607 | no | no |  |  | no |  |  | 0 | 0 | 0 | 0
oh_line_8100607_200858418 |  | ABCD | node_8100607_200858415 | node_8100607_200858418 | 95.831 | bal_3P_477AL | 8100607 | no | no |  |  | no |  |  | 0 | 0 | 0 | 0
oh_line_8100607_200858419 |  | ABCD | node_8100607_200858418 | node_8100607_200858419 | 88.204 | bal_3P_477AL | 8100607 | no | no |  |  | no |  |  | 0 | 0 | 0 | 0
oh_line_8100607_200858420 |  | ABCD | node_8100607_200858419 | node_8100607_200858420 | 129.638 | bal_3P_477AL | 8100607 | no | no |  |  | no |  |  | 0 | 0 | 0 | 0
oh_line_8100607_200858601 |  | ABCD | node_8100607_200858419 | node_8100607_200858601 | 70.512 | bal_3P_1/0AA | 8100607 | no | no |  |  | no |  |  | 0 | 0 | 0 | 0
oh_line_8100607_200858602 |  | ABCD | node_8100607_200858601 | node_intto1_8100607_200858602 | 51.312 | bal_3P_4CU | 8100607 | no | no |  |  | no |  |  | 0 | 0 | 0 | 0
oh_line_8100607_200858603 |  | ABCD | node_8100607_200858602 | node_8100607_200858603 | 127.394 | bal_3P_4CU | 8100607 | no | no |  |  | no |  |  | 0 | 0 | 0 | 0
oh_line_8100607_200858606 |  | AD | node_8100607_200858603 | node_8100607_200858606 | 131.393 | bal_1P_1/0AC | 8100607 | no | no |  |  | no |  |  | 0 | 0 | 0 | 0
oh_line_8100607_200858607 |  | AD | node_8100607_200858606 | node_8100607_200858607 | 118.822 | bal_1P_1/0AC | 8100607 | no | no |  |  | no |  |  | 0 | 0 | 0 | 0
oh_line_8100607_200858608 |  | AD | node_8100607_200858607 | node_8100607_200858608 | 137.315 | bal_1P_1/0AC | 8100607 | no | no |  |  | no |  |  | 0 | 0 | 0 | 0
oh_line_8100607_200858614 |  | AD | node_8100607_200859297 | node_8100607_200858614 | 32.077 | bal_1P_4CU | 8100607 | no | no |  |  | no |  |  | 0 | 0 | 0 | 0
oh_line_8100607_200858622 |  | AD | node_8100607_200858649 | node_8100607_200858622 | 138.707 | bal_1P_4CU | 8100607 | no | no |  |  | no |  |  | 0 | 0 | 0 | 0
oh_line_8100607_200858623 |  | AD | node_8100607_200858622 | node_8100607_200858623 | 108.033 | bal_1P_4CU | 8100607 | no | no |  |  | no |  |  | 0 | 0 | 0 | 0
oh_line_8100607_200858624 |  | AD | node_8100607_200858623 | node_8100607_200858624 | 107.821 | bal_1P_4CU | 8100607 | no | no |  |  | no |  |  | 0 | 0 | 0 | 0
oh_line_8100607_200858625 |  | AD | node_8100607_200858624 | node_8100607_200858625 | 160.429 | bal_1P_4CU | 8100607 | no | no |  |  | no |  |  | 0 | 0 | 0 | 0
oh_line_8100607_200858626 |  | AD | node_8100607_200858625 | node_8100607_200858626 | 55.017 | bal_1P_1/0AC | 8100607 | no | no |  |  | no |  |  | 0 | 0 | 0 | 0
oh_line_8100607_200858627 |  | AD | node_8100607_200858626 | node_8100607_200858627 | 99.721 | bal_1P_1/0AC | 8100607 | no | no |  |  | no |  |  | 0 | 0 | 0 | 0
oh_line_8100607_200858628 |  | AD | node_8100607_200858627 | node_8100607_200858628 | 127.514 | bal_1P_1/0AC | 8100607 | no | no |  |  | no |  |  | 0 | 0 | 0 | 0
oh_line_8100607_200858629 |  | AD | node_8100607_200858625 | node_8100607_200858629 | 129.743 | bal_1P_4CU | 8100607 | no | no |  |  | no |  |  | 0 | 0 | 0 | 0
oh_line_8100607_200858630 |  | AD | node_8100607_200858629 | node_8100607_200858630 | 68.641 | bal_1P_4CU | 8100607 | no | no |  |  | no |  |  | 0 | 0 | 0 | 0
oh_line_8100607_200858631 |  | AD | node_8100607_200858630 | node_8100607_200858631 | 114.962 | bal_1P_4CU | 8100607 | no | no |  |  | no |  |  | 0 | 0 | 0 | 0
oh_line_8100607_200858632 |  | AD | node_8100607_200858631 | node_8100607_200858632 | 81.346 | bal_1P_4CU | 8100607 | no | no |  |  | no |  |  | 0 | 0 | 0 | 0
oh_line_8100607_200858633 |  | AD | node_8100607_200858632 | node_8100607_200858633 | 100.973 | bal_1P_4CU | 8100607 | no | no |  |  | no |  |  | 0 | 0 | 0 | 0
oh_line_8100607_200858634 |  | AD | node_8100607_200858633 | node_8100607_200858634 | 102.437 | bal_1P_4CU | 8100607 | no | no |  |  | no |  |  | 0 | 0 | 0 | 0
oh_line_8100607_200858636 |  | AD | node_8100607_200858634 | node_8100607_200858636 | 95.125 | bal_1P_1/0AA | 8100607 | no | no |  |  | no |  |  | 0 | 0 | 0 | 0
oh_line_8100607_200858637 |  | AD | node_8100607_200858636 | node_8100607_200858637 | 114.541 | bal_1P_1/0AA | 8100607 | no | no |  |  | no |  |  | 0 | 0 | 0 | 0
oh_line_8100607_200858638 |  | AD | node_8100607_200858637 | node_8100607_200858638 | 103.261 | bal_1P_1/0AA | 8100607 | no | no |  |  | no |  |  | 0 | 0 | 0 | 0
oh_line_8100607_200858641 |  | AD | node_8100607_200858644 | node_8100607_200858641 | 131.524 | bal_1P_4CU | 8100607 | no | no |  |  | no |  |  | 0 | 0 | 0 | 0
oh_line_8100607_200858644 |  | AD | node_8100607_200858645 | node_8100607_200858644 | 116.45 | bal_1P_4CU | 8100607 | no | no |  |  | no |  |  | 0 | 0 | 0 | 0
oh_line_8100607_200858645 |  | AD | node_8100607_200858646 | node_8100607_200858645 | 160.451 | bal_1P_4CU | 8100607 | no | no |  |  | no |  |  | 0 | 0 | 0 | 0
oh_line_8100607_200858646 |  | AD | node_8100607_200858647 | node_8100607_200858646 | 146.373 | bal_1P_4CU | 8100607 | no | no |  |  | no |  |  | 0 | 0 | 0 | 0
oh_line_8100607_200858647 |  | AD | node_8100607_200858414 | node_8100607_200858647 | 60.183 | bal_1P_4CU | 8100607 | no | no |  |  | no |  |  | 0 | 0 | 0 | 0
oh_line_8100607_200858648 |  | AD | node_8100607_200858414 | node_8100607_200858648 | 160.687 | bal_1P_4CU | 8100607 | no | no |  |  | no |  |  | 0 | 0 | 0 | 0
oh_line_8100607_200858649 |  | AD | node_8100607_200858648 | node_intto1_8100607_200858649 | 71.514 | bal_1P_4CU | 8100607 | no | no |  |  | no |  |  | 0 | 0 | 0 | 0
oh_line_8100607_200858650 |  | AD | node_8100607_200858810 | node_8100607_200858650 | 34.877 | bal_1P_4CU | 8100607 | no | no |  |  | no |  |  | 0 | 0 | 0 | 0
oh_line_8100607_200858651 |  | AD | node_8100607_200858650 | node_8100607_200858651 | 95.73 | bal_1P_4CU | 8100607 | no | no |  |  | no |  |  | 0 | 0 | 0 | 0
oh_line_8100607_200858652 |  | AD | node_8100607_200858651 | node_8100607_200858652 | 121.643 | bal_1P_4CU | 8100607 | no | no |  |  | no |  |  | 0 | 0 | 0 | 0
oh_line_8100607_200858653 |  | AD | node_8100607_200858652 | node_8100607_200858653 | 116.443 | bal_1P_4CU | 8100607 | no | no |  |  | no |  |  | 0 | 0 | 0 | 0
oh_line_8100607_200858654 |  | AD | node_8100607_200858653 | node_8100607_200858654 | 93.405 | bal_1P_4CU | 8100607 | no | no |  |  | no |  |  | 0 | 0 | 0 | 0
oh_line_8100607_200858655 |  | AD | node_8100607_200858654 | node_8100607_200858655 | 154.822 | bal_1P_1/0AC | 8100607 | no | no |  |  | no |  |  | 0 | 0 | 0 | 0
oh_line_8100607_200858656 |  | AD | node_8100607_200858655 | node_8100607_200858656 | 99.916 | bal_1P_1/0AC | 8100607 | no | no |  |  | no |  |  | 0 | 0 | 0 | 0
oh_line_8100607_200858657 |  | AD | node_8100607_200858656 | node_8100607_200858657 | 100.029 | bal_1P_1/0AC | 8100607 | no | no |  |  | no |  |  | 0 | 0 | 0 | 0
oh_line_8100607_200858659 |  | AD | node_8100607_200858670 | node_8100607_200858659 | 118.799 | bal_1P_4CU | 8100607 | no | no |  |  | no |  |  | 0 | 0 | 0 | 0
oh_line_8100607_200858660 |  | AD | node_8100607_200858661 | node_8100607_200858660 | 133.729 | bal_1P_1/0AC | 8100607 | no | no |  |  | no |  |  | 0 | 0 | 0 | 0
oh_line_8100607_200858661 |  | AD | node_8100607_200858662 | node_8100607_200858661 | 100.63 | bal_1P_1/0AC | 8100607 | no | no |  |  | no |  |  | 0 | 0 | 0 | 0
oh_line_8100607_200858662 |  | AD | node_8100607_200858663 | node_8100607_200858662 | 97.61 | bal_1P_1/0AC | 8100607 | no | no |  |  | no |  |  | 0 | 0 | 0 | 0
oh_line_8100607_200858663 |  | AD | node_8100607_200858664 | node_8100607_200858663 | 103.93 | bal_1P_1/0AC | 8100607 | no | no |  |  | no |  |  | 0 | 0 | 0 | 0
oh_line_8100607_200858664 |  | AD | node_8100607_200858665 | node_8100607_200858664 | 87.725 | bal_1P_1/0AC | 8100607 | no | no |  |  | no |  |  | 0 | 0 | 0 | 0
oh_line_8100607_200858665 |  | AD | node_8100607_200858628 | node_8100607_200858665 | 36.682 | bal_1P_1/0AC | 8100607 | no | no |  |  | no |  |  | 0 | 0 | 0 | 0
oh_line_8100607_200858669 |  | AD | node_8100607_200859293 | node_8100607_200858669 | 49.151 | bal_1P_4CU | 8100607 | no | no |  |  | no |  |  | 0 | 0 | 0 | 0
oh_line_8100607_200858670 |  | AD | node_8100607_200858677 | node_8100607_200858670 | 127.159 | bal_1P_4CU | 8100607 | no | no |  |  | no |  |  | 0 | 0 | 0 | 0
oh_line_8100607_200858671 |  | AD | node_8100607_200859292 | node_8100607_200858671 | 118.883 | bal_1P_1/0AC | 8100607 | no | no |  |  | no |  |  | 0 | 0 | 0 | 0
oh_line_8100607_200858672 |  | AD | node_8100607_200858671 | node_8100607_200858672 | 86.774 | bal_1P_1/0AC | 8100607 | no | no |  |  | no |  |  | 0 | 0 | 0 | 0
oh_line_8100607_200858673 |  | AD | node_8100607_200858672 | node_8100607_200858673 | 119.73 | bal_1P_1/0AC | 8100607 | no | no |  |  | no |  |  | 0 | 0 | 0 | 0
oh_line_8100607_200858674 |  | AD | node_8100607_200858673 | node_8100607_200858674 | 109.006 | bal_1P_1/0AC | 8100607 | no | no |  |  | no |  |  | 0 | 0 | 0 | 0
oh_line_8100607_200858675 |  | AD | node_8100607_200858674 | node_8100607_200858675 | 109.765 | bal_1P_1/0AC | 8100607 | no | no |  |  | no |  |  | 0 | 0 | 0 | 0
oh_line_8100607_200858676 |  | AD | node_8100607_200858675 | node_8100607_200858676 | 85.642 | bal_1P_1/0AC | 8100607 | no | no |  |  | no |  |  | 0 | 0 | 0 | 0
oh_line_8100607_200858677 |  | AD | node_8100607_200858679 | node_8100607_200858677 | 156.21 | bal_1P_1/0AC | 8100607 | no | no |  |  | no |  |  | 0 | 0 | 0 | 0
oh_line_8100607_200858678 |  | AD | node_8100607_200858676 | node_8100607_200858678 | 48.161 | bal_1P_1/0AC | 8100607 | no | no |  |  | no |  |  | 0 | 0 | 0 | 0
oh_line_8100607_200858679 |  | AD | node_8100607_200858681 | node_8100607_200858679 | 101.925 | bal_1P_1/0AC | 8100607 | no | no |  |  | no |  |  | 0 | 0 | 0 | 0
oh_line_8100607_200858681 |  | ABCD | node_8100607_200858410 | node_intto1_8100607_200858681 | 163.642 | bal_3P_1/0AC | 8100607 | no | no |  |  | no |  |  | 0 | 0 | 0 | 0
oh_line_8100607_200858684 |  | AD | node_8100607_200858660 | node_8100607_200858684 | 116.926 | bal_1P_1/0AC | 8100607 | no | no |  |  | no |  |  | 0 | 0 | 0 | 0
oh_line_8100607_200858685 |  | AD | node_8100607_200858406 | node_8100607_200858685 | 61.554 | bal_1P_1/0AA | 8100607 | no | no |  |  | no |  |  | 0 | 0 | 0 | 0
oh_line_8100607_200858686 |  | AD | node_8100607_200858685 | node_intto1_8100607_200858686 | 84.801 | bal_1P_4CU | 8100607 | no | no |  |  | no |  |  | 0 | 0 | 0 | 0
oh_line_8100607_200858688 |  | AD | node_8100607_200858689 | node_8100607_200858688 | 178.716 | bal_1P_1/0AA | 8100607 | no | no |  |  | no |  |  | 0 | 0 | 0 | 0
oh_line_8100607_200858689 |  | AD | node_8100607_200859290 | node_8100607_200858689 | 21.292 | bal_1P_1/0AA | 8100607 | no | no |  |  | no |  |  | 0 | 0 | 0 | 0
oh_line_8100607_200858690 |  | AD | node_8100607_200858689 | node_8100607_200858690 | 158.77 | bal_1P_1/0AA | 8100607 | no | no |  |  | no |  |  | 0 | 0 | 0 | 0
oh_line_8100607_200858691 |  | AD | node_8100607_200858690 | node_8100607_200858691 | 165.39 | bal_1P_1/0AA | 8100607 | no | no |  |  | no |  |  | 0 | 0 | 0 | 0
oh_line_8100607_200858694 |  | AD | node_8100607_200858686 | node_8100607_200858694 | 119.827 | bal_1P_4CU | 8100607 | no | no |  |  | no |  |  | 0 | 0 | 0 | 0
oh_line_8100607_200858695 |  | AD | node_8100607_200858694 | node_8100607_200858695 | 134.832 | bal_1P_4CU | 8100607 | no | no |  |  | no |  |  | 0 | 0 | 0 | 0
oh_line_8100607_200858696 |  | AD | node_8100607_200858695 | node_8100607_200858696 | 111.757 | bal_1P_4CU | 8100607 | no | no |  |  | no |  |  | 0 | 0 | 0 | 0
oh_line_8100607_200858697 |  | AD | node_8100607_200858696 | node_8100607_200858697 | 73.874 | bal_1P_4CU | 8100607 | no | no |  |  | no |  |  | 0 | 0 | 0 | 0
oh_line_8100607_200858698 |  | AD | node_8100607_200858697 | node_8100607_200858698 | 84.037 | bal_1P_4CU | 8100607 | no | no |  |  | no |  |  | 0 | 0 | 0 | 0
oh_line_8100607_200858699 |  | AD | node_8100607_200858698 | node_8100607_200858699 | 139.334 | bal_1P_4CU | 8100607 | no | no |  |  | no |  |  | 0 | 0 | 0 | 0
oh_line_8100607_200858704 |  | AD | node_8100607_200858723 | node_8100607_200858704 | 118.52 | bal_1P_4CU | 8100607 | no | no |  |  | no |  |  | 0 | 0 | 0 | 0
oh_line_8100607_200858706 |  | AD | node_8100607_200858704 | node_8100607_200858706 | 100.723 | bal_1P_4CU | 8100607 | no | no |  |  | no |  |  | 0 | 0 | 0 | 0
oh_line_8100607_200858707 |  | AD | node_8100607_200858706 | node_8100607_200858707 | 66.578 | bal_1P_4CU | 8100607 | no | no |  |  | no |  |  | 0 | 0 | 0 | 0
oh_line_8100607_200858718 |  | AD | node_8100607_200858719 | node_8100607_200858718 | 111.927 | bal_1P_4CU | 8100607 | no | no |  |  | no |  |  | 0 | 0 | 0 | 0
oh_line_8100607_200858719 |  | AD | node_8100607_200858775 | node_8100607_200858719 | 143.083 | bal_1P_4CU | 8100607 | no | no |  |  | no |  |  | 0 | 0 | 0 | 0
oh_line_8100607_200858721 |  | AD | node_8100607_200858719 | node_8100607_200858721 | 115.449 | bal_1P_4CU | 8100607 | no | no |  |  | no |  |  | 0 | 0 | 0 | 0
oh_line_8100607_200858723 |  | AD | node_8100607_200962125 | node_8100607_200858723 | 159.715 | bal_1P_4CU | 8100607 | no | no |  |  | no |  |  | 0 | 0 | 0 | 0
oh_line_8100607_200858724 |  | ABCD | node_8100607_200858398 | node_8100607_200858724 | 47.249 | bal_3P_477AL | 8100607 | no | no |  |  | no |  |  | 0 | 0 | 0 | 0
oh_line_8100607_200858725 |  | ABCD | node_8100607_200858724 | node_intto1_8100607_200858725 | 75.295 | bal_3P_477AL | 8100607 | no | no |  |  | no |  |  | 0 | 0 | 0 | 0
oh_line_8100607_200858726 |  | ABCD | node_8100607_200858743 | node_8100607_200858726 | 158.35 | bal_3P_477AL | 8100607 | no | no |  |  | no |  |  | 0 | 0 | 0 | 0
oh_line_8100607_200858727 |  | ABCD | node_8100607_200858726 | node_8100607_200858727 | 154.914 | bal_3P_477AL | 8100607 | no | no |  |  | no |  |  | 0 | 0 | 0 | 0
oh_line_8100607_200858728 |  | ABCD | node_8100607_200858727 | node_8100607_200858728 | 167.018 | bal_3P_477AL | 8100607 | no | no |  |  | no |  |  | 0 | 0 | 0 | 0
oh_line_8100607_200858729 |  | ABCD | node_8100607_200858728 | node_8100607_200858729 | 111.587 | bal_3P_477AL | 8100607 | no | no |  |  | no |  |  | 0 | 0 | 0 | 0
oh_line_8100607_200858730 |  | ABCD | node_8100607_200858729 | node_8100607_200858730 | 159.901 | bal_3P_477AL | 8100607 | no | no |  |  | no |  |  | 0 | 0 | 0 | 0
oh_line_8100607_200858731 |  | ABCD | node_8100607_200858730 | node_8100607_200858731 | 162.607 | bal_3P_477AL | 8100607 | no | no |  |  | no |  |  | 0 | 0 | 0 | 0
oh_line_8100607_200858732 |  | ABCD | node_8100607_200858731 | node_8100607_200858732 | 115.203 | bal_3P_477AL | 8100607 | no | no |  |  | no |  |  | 0 | 0 | 0 | 0
oh_line_8100607_200858734 |  | ABCD | node_8100607_200858725 | node_8100607_200858734 | 108.816 | bal_3P_477AL | 8100607 | no | no |  |  | no |  |  | 0 | 0 | 0 | 0
oh_line_8100607_200858735 |  | ABCD | node_8100607_200955407 | node_8100607_200858735 | 171.34 | bal_3P_477AL | 8100607 | no | no |  |  | no |  |  | 0 | 0 | 0 | 0
oh_line_8100607_200858736 |  | ABCD | node_8100607_200858734 | node_8100607_200858736 | 113.526 | bal_3P_477AL | 8100607 | no | no |  |  | no |  |  | 0 | 0 | 0 | 0
oh_line_8100607_200858737 |  | ABCD | node_8100607_200858736 | node_8100607_200858737 | 131.597 | bal_3P_477AL | 8100607 | no | no |  |  | no |  |  | 0 | 0 | 0 | 0
oh_line_8100607_200858739 |  | ABCD | node_8100607_200858737 | node_8100607_200858739 | 134.982 | bal_3P_477AL | 8100607 | no | no |  |  | no |  |  | 0 | 0 | 0 | 0
oh_line_8100607_200858740 |  | ABCD | node_8100607_200858739 | node_8100607_200858740 | 108.055 | bal_3P_477AL | 8100607 | no | no |  |  | no |  |  | 0 | 0 | 0 | 0
oh_line_8100607_200858741 |  | ABCD | node_8100607_200858740 | node_8100607_200858741 | 107.006 | bal_3P_477AL | 8100607 | no | no |  |  | no |  |  | 0 | 0 | 0 | 0
oh_line_8100607_200858742 |  | ABCD | node_8100607_200858741 | node_8100607_200858742 | 134.3 | bal_3P_477AL | 8100607 | no | no |  |  | no |  |  | 0 | 0 | 0 | 0
oh_line_8100607_200858743 |  | ABCD | node_8100607_200858742 | node_8100607_200858743 | 119.676 | bal_3P_477AL | 8100607 | no | no |  |  | no |  |  | 0 | 0 | 0 | 0
oh_line_8100607_200858746 |  | ABCD | node_8100607_200858395 | node_intto1_8100607_200858746 | 29.14 | bal_3P_1/0AA | 8100607 | no | no |  |  | no |  |  | 0 | 0 | 0 | 0
oh_line_8100607_200858747 |  | AD | node_8100607_200858768 | node_8100607_200858747 | 77.979 | bal_1P_1/0AA | 8100607 | no | no |  |  | no |  |  | 0 | 0 | 0 | 0
oh_line_8100607_200858748 |  | AD | node_8100607_200858747 | node_8100607_200858748 | 120.121 | bal_1P_1/0AA | 8100607 | no | no |  |  | no |  |  | 0 | 0 | 0 | 0
oh_line_8100607_200858752 |  | AD | node_8100607_200859330 | node_8100607_200858752 | 232.516 | bal_1P_1/0AC | 8100607 | no | no |  |  | no |  |  | 0 | 0 | 0 | 0
oh_line_8100607_200858759 |  | ABCD | node_8100607_200858746 | node_8100607_200858759 | 181.973 | bal_3P_1/0AC | 8100607 | no | no |  |  | no |  |  | 0 | 0 | 0 | 0
oh_line_8100607_200858761 |  | ABCD | node_8100607_200858759 | node_8100607_200858761 | 108.565 | bal_3P_1/0AC | 8100607 | no | no |  |  | no |  |  | 0 | 0 | 0 | 0
oh_line_8100607_200858762 |  | ABCD | node_8100607_200858761 | node_8100607_200858762 | 178.061 | bal_3P_1/0AC | 8100607 | no | no |  |  | no |  |  | 0 | 0 | 0 | 0
oh_line_8100607_200858763 |  | AD | node_8100607_200858762 | node_8100607_200858763 | 84.06 | bal_1P_4CU | 8100607 | no | no |  |  | no |  |  | 0 | 0 | 0 | 0
oh_line_8100607_200858764 |  | AD | node_8100607_200858763 | node_8100607_200858764 | 83.955 | bal_1P_4CU | 8100607 | no | no |  |  | no |  |  | 0 | 0 | 0 | 0
oh_line_8100607_200858765 |  | AD | node_8100607_200858764 | node_8100607_200858765 | 114.803 | bal_1P_4CU | 8100607 | no | no |  |  | no |  |  | 0 | 0 | 0 | 0
oh_line_8100607_200858766 |  | AD | node_8100607_200858765 | node_8100607_200858766 | 89.031 | bal_1P_1/0AA | 8100607 | no | no |  |  | no |  |  | 0 | 0 | 0 | 0
oh_line_8100607_200858767 |  | AD | node_8100607_200858766 | node_8100607_200858767 | 71.918 | bal_1P_1/0AA | 8100607 | no | no |  |  | no |  |  | 0 | 0 | 0 | 0
oh_line_8100607_200858768 |  | AD | node_8100607_200858767 | node_8100607_200858768 | 81.478 | bal_1P_1/0AA | 8100607 | no | no |  |  | no |  |  | 0 | 0 | 0 | 0
oh_line_8100607_200858774 |  | AD | node_8100607_200858741 | node_8100607_200858774 | 18.533 | bal_1P_1/0AC | 8100607 | no | no |  |  | no |  |  | 0 | 0 | 0 | 0
oh_line_8100607_200858775 |  | AD | node_8100607_200858774 | node_intto1_8100607_200858775 | 128.354 | bal_1P_4CU | 8100607 | no | no |  |  | no |  |  | 0 | 0 | 0 | 0
oh_line_8100607_200858776 |  | AD | node_8100607_200858732 | node_intto1_8100607_200858776 | 113.302 | bal_1P_1/0AA | 8100607 | no | no |  |  | no |  |  | 0 | 0 | 0 | 0
oh_line_8100607_200858778 |  | AD | node_8100607_200858776 | node_8100607_200858778 | 114.369 | bal_1P_1/0AA | 8100607 | no | no |  |  | no |  |  | 0 | 0 | 0 | 0
oh_line_8100607_200858779 |  | AD | node_8100607_200858778 | node_8100607_200858779 | 82.62 | bal_1P_1/0AA | 8100607 | no | no |  |  | no |  |  | 0 | 0 | 0 | 0
oh_line_8100607_200858780 |  | AD | node_8100607_200858779 | node_8100607_200858780 | 116.154 | bal_1P_1/0AA | 8100607 | no | no |  |  | no |  |  | 0 | 0 | 0 | 0
oh_line_8100607_200858781 |  | AD | node_8100607_200858780 | node_8100607_200858781 | 87.603 | bal_1P_1/0AA | 8100607 | no | no |  |  | no |  |  | 0 | 0 | 0 | 0
oh_line_8100607_200858782 |  | AD | node_8100607_200858781 | node_8100607_200858782 | 156.131 | bal_1P_1/0AA | 8100607 | no | no |  |  | no |  |  | 0 | 0 | 0 | 0
oh_line_8100607_200858783-1 |  | AD | node_1383245_625_15303023_821 | node_8100607_200858783 | 63.677 | bal_1P_1/0AA | 8100607 | no | no |  |  | no |  |  | 0 | 0 | 0 | 0
oh_line_8100607_200858783-2 |  | AD | node_8100607_200858782 | node_1383245_625_15303023_821 | 18.284 | bal_1P_1/0AA | 8100607 | no | no |  |  | no |  |  | 0 | 0 | 0 | 0
oh_line_8100607_200858784 |  | AD | node_8100607_200858783 | node_8100607_200858784 | 116.64 | bal_1P_1/0AC | 8100607 | no | no |  |  | no |  |  | 0 | 0 | 0 | 0
oh_line_8100607_200858785 |  | AD | node_8100607_200858784 | node_8100607_200858785 | 54.021 | bal_1P_1/0AA | 8100607 | no | no |  |  | no |  |  | 0 | 0 | 0 | 0
oh_line_8100607_200858786 |  | AD | node_8100607_200858785 | node_8100607_200858786 | 160.904 | bal_1P_1/0AA | 8100607 | no | no |  |  | no |  |  | 0 | 0 | 0 | 0
oh_line_8100607_200858787 |  | AD | node_8100607_200858786 | node_8100607_200858787 | 171.618 | bal_1P_1/0AA | 8100607 | no | no |  |  | no |  |  | 0 | 0 | 0 | 0
oh_line_8100607_200858789 |  | AN | node_8100607_200858795 | node_8100607_200858789 | 228.662 | bal_1P_DELTACUST | 8100607 | no | no |  |  | no |  |  | 0 | 0 | 0 | 0
oh_line_8100607_200858792 |  | ABCD | node_8100607_200859825 | node_8100607_200858792 | 86.149 | bal_3P_477AL | 8100607 | no | no |  |  | no |  |  | 0 | 0 | 0 | 0
oh_line_8100607_200858793 |  | AD | node_8100607_200858792 | node_8100607_200858793 | 129.82 | bal_1P_1/0AC | 8100607 | no | no |  |  | no |  |  | 0 | 0 | 0 | 0
oh_line_8100607_200858794 |  | AD | node_8100607_200858793 | node_8100607_200858794 | 125.82 | bal_1P_1/0AC | 8100607 | no | no |  |  | no |  |  | 0 | 0 | 0 | 0
oh_line_8100607_200858795 |  | AD | node_8100607_200858794 | node_8100607_200858795 | 108.574 | bal_1P_1/0AC | 8100607 | no | no |  |  | no |  |  | 0 | 0 | 0 | 0
oh_line_8100607_200858798 |  | AD | node_8100607_200858795 | node_8100607_200858798 | 189.476 | bal_1P_1/0AC | 8100607 | no | no |  |  | no |  |  | 0 | 0 | 0 | 0
oh_line_8100607_200858799 |  | AD | node_8100607_200858798 | node_8100607_200858799 | 49.36 | bal_1P_1/0AA | 8100607 | no | no |  |  | no |  |  | 0 | 0 | 0 | 0
oh_line_8100607_200858800 |  | AD | node_8100607_200858799 | node_8100607_200858800 | 87.684 | bal_1P_1/0AA | 8100607 | no | no |  |  | no |  |  | 0 | 0 | 0 | 0
oh_line_8100607_200858804 |  | AD | node_8100607_200858819 | node_8100607_200858804 | 126.026 | bal_1P_1/0AC | 8100607 | no | no |  |  | no |  |  | 0 | 0 | 0 | 0
oh_line_8100607_200858805 |  | AD | node_8100607_200858804 | node_8100607_200858805 | 151.938 | bal_1P_1/0AC | 8100607 | no | no |  |  | no |  |  | 0 | 0 | 0 | 0
oh_line_8100607_200858810 |  | AD | node_8100607_200858811 | node_8100607_200858810 | 130.682 | bal_1P_4CU | 8100607 | no | no |  |  | no |  |  | 0 | 0 | 0 | 0
oh_line_8100607_200858811 |  | AD | node_8100607_200858812 | node_8100607_200858811 | 125.807 | bal_1P_4CU | 8100607 | no | no |  |  | no |  |  | 0 | 0 | 0 | 0
oh_line_8100607_200858812 |  | AD | node_8100607_200858813 | node_8100607_200858812 | 89.637 | bal_1P_4CU | 8100607 | no | no |  |  | no |  |  | 0 | 0 | 0 | 0
oh_line_8100607_200858813 |  | AD | node_8100607_200858814 | node_8100607_200858813 | 119.008 | bal_1P_4CU | 8100607 | no | no |  |  | no |  |  | 0 | 0 | 0 | 0
oh_line_8100607_200858814 |  | AD | node_8100607_200962895 | node_8100607_200858814 | 87.768 | bal_1P_4CU | 8100607 | no | no |  |  | no |  |  | 0 | 0 | 0 | 0
oh_line_8100607_200858818 |  | AD | node_8100607_200962895 | node_8100607_200858818 | 168.926 | bal_1P_4CU | 8100607 | no | no |  |  | no |  |  | 0 | 0 | 0 | 0
oh_line_8100607_200858819 |  | AD | node_8100607_200858818 | node_8100607_200858819 | 112.611 | bal_1P_1/0AC | 8100607 | no | no |  |  | no |  |  | 0 | 0 | 0 | 0
oh_line_8100607_200858823 |  | AD | node_8100607_200858824 | node_8100607_200858823 | 245.005 | bal_1P_4CU | 8100607 | no | no |  |  | no |  |  | 0 | 0 | 0 | 0
oh_line_8100607_200858824 |  | AD | node_8100607_200858825 | node_8100607_200858824 | 241.728 | bal_1P_4CU | 8100607 | no | no |  |  | no |  |  | 0 | 0 | 0 | 0
oh_line_8100607_200858825 |  | AD | node_8100607_200858826 | node_8100607_200858825 | 242.092 | bal_1P_4CU | 8100607 | no | no |  |  | no |  |  | 0 | 0 | 0 | 0
oh_line_8100607_200858826 |  | AD | node_8100607_200858707 | node_8100607_200858826 | 50.511 | bal_1P_4CU | 8100607 | no | no |  |  | no |  |  | 0 | 0 | 0 | 0
oh_line_8100607_200859040 |  | AD | node_8100607_200859041 | node_8100607_200859040 | 139.373 | bal_1P_1/0AC | 8100607 | no | no |  |  | no |  |  | 0 | 0 | 0 | 0
oh_line_8100607_200859041 |  | AD | node_8100607_200859537 | node_8100607_200859041 | 74.04 | bal_1P_1/0AC | 8100607 | no | no |  |  | no |  |  | 0 | 0 | 0 | 0
oh_line_8100607_200859139 |  | AD | node_8100607_200858819 | node_8100607_200859139 | 11.588 | bal_1P_1/0AC | 8100607 | no | no |  |  | no |  |  | 0 | 0 | 0 | 0
oh_line_8100607_200859140 |  | AD | node_8100607_200859139 | node_8100607_200859140 | 115.7 | bal_1P_1/0AC | 8100607 | no | no |  |  | no |  |  | 0 | 0 | 0 | 0
oh_line_8100607_200859141 |  | AD | node_8100607_200859140 | node_8100607_200859141 | 154.398 | bal_1P_1/0AC | 8100607 | no | no |  |  | no |  |  | 0 | 0 | 0 | 0
oh_line_8100607_200859169 |  | AD | node_8100607_200859210 | node_8100607_200859169 | 147.278 | bal_1P_4CU | 8100607 | no | no |  |  | no |  |  | 0 | 0 | 0 | 0
oh_line_8100607_200859171 |  | AD | node_8100607_200859169 | node_8100607_200859171 | 218.355 | bal_1P_4CU | 8100607 | no | no |  |  | no |  |  | 0 | 0 | 0 | 0
oh_line_8100607_200859173 |  | AD | node_8100607_200859171 | node_8100607_200859173 | 148.434 | bal_1P_4CU | 8100607 | no | no |  |  | no |  |  | 0 | 0 | 0 | 0
oh_line_8100607_200859175 |  | AD | node_8100607_200859173 | node_8100607_200859175 | 144.552 | bal_1P_4CU | 8100607 | no | no |  |  | no |  |  | 0 | 0 | 0 | 0
oh_line_8100607_200859177 |  | AD | node_8100607_200859175 | node_8100607_200859177 | 236.099 | bal_1P_4CU | 8100607 | no | no |  |  | no |  |  | 0 | 0 | 0 | 0
oh_line_8100607_200859178 |  | AD | node_8100607_200859177 | node_8100607_200859178 | 234.335 | bal_1P_4CU | 8100607 | no | no |  |  | no |  |  | 0 | 0 | 0 | 0
oh_line_8100607_200859179 |  | AD | node_8100607_200859178 | node_8100607_200859179 | 110.712 | bal_1P_4CU | 8100607 | no | no |  |  | no |  |  | 0 | 0 | 0 | 0
oh_line_8100607_200859180 |  | AD | node_8100607_200859179 | node_8100607_200859180 | 226.42 | bal_1P_4CU | 8100607 | no | no |  |  | no |  |  | 0 | 0 | 0 | 0
oh_line_8100607_200859181 |  | AD | node_8100607_200859180 | node_8100607_200859181 | 200.662 | bal_1P_4CU | 8100607 | no | no |  |  | no |  |  | 0 | 0 | 0 | 0
oh_line_8100607_200859183 |  | AD | node_8100607_200859181 | node_8100607_200859183 | 203.384 | bal_1P_4CU | 8100607 | no | no |  |  | no |  |  | 0 | 0 | 0 | 0
oh_line_8100607_200859185-1 |  | AD | node_8100607_200859183 | node_1381277_508_15306320_229 | 41.812 | bal_1P_4CU | 8100607 | no | no |  |  | no |  |  | 0 | 0 | 0 | 0
oh_line_8100607_200859185-2 |  | AD | node_1381277_508_15306320_229 | node_8100607_200859185 | 5.311 | bal_1P_4CU | 8100607 | no | no |  |  | no |  |  | 0 | 0 | 0 | 0
oh_line_8100607_200859186 |  | AD | node_8100607_200859185 | node_8100607_200859186 | 190.711 | bal_1P_4CU | 8100607 | no | no |  |  | no |  |  | 0 | 0 | 0 | 0
oh_line_8100607_200859187 |  | AD | node_8100607_200859186 | node_8100607_200859187 | 188.668 | bal_1P_4CU | 8100607 | no | no |  |  | no |  |  | 0 | 0 | 0 | 0
oh_line_8100607_200859188 |  | AD | node_8100607_200859187 | node_8100607_200859188 | 133.15 | bal_1P_4CU | 8100607 | no | no |  |  | no |  |  | 0 | 0 | 0 | 0
oh_line_8100607_200859189 |  | AD | node_8100607_200859187 | node_8100607_200859189 | 98.346 | bal_1P_2AC | 8100607 | no | no |  |  | no |  |  | 0 | 0 | 0 | 0
oh_line_8100607_200859190 |  | AD | node_8100607_200859189 | node_8100607_200859190 | 206.514 | bal_1P_2AC | 8100607 | no | no |  |  | no |  |  | 0 | 0 | 0 | 0
oh_line_8100607_200859191 |  | AD | node_8100607_200859190 | node_8100607_200859191 | 219.051 | bal_1P_2AC | 8100607 | no | no |  |  | no |  |  | 0 | 0 | 0 | 0
oh_line_8100607_200859193 |  | AD | node_8100607_200859191 | node_8100607_200859193 | 185.965 | bal_1P_2AC | 8100607 | no | no |  |  | no |  |  | 0 | 0 | 0 | 0
oh_line_8100607_200859196 |  | AD | node_8100607_200859193 | node_8100607_200859196 | 235.634 | bal_1P_2AC | 8100607 | no | no |  |  | no |  |  | 0 | 0 | 0 | 0
oh_line_8100607_200859197 |  | AD | node_8100607_200859196 | node_8100607_200859197 | 197.382 | bal_1P_477AL | 8100607 | no | no |  |  | no |  |  | 0 | 0 | 0 | 0
oh_line_8100607_200859198 |  | AD | node_8100607_200859197 | node_8100607_200859198 | 208.096 | bal_1P_477AL | 8100607 | no | no |  |  | no |  |  | 0 | 0 | 0 | 0
oh_line_8100607_200859200 |  | AD | node_8100607_200859198 | node_8100607_200859200 | 201.349 | bal_1P_477AL | 8100607 | no | no |  |  | no |  |  | 0 | 0 | 0 | 0
oh_line_8100607_200859202 |  | AD | node_8100607_200832422 | node_8100607_200859202 | 220.21 | bal_1P_4CU | 8100607 | no | no |  |  | no |  |  | 0 | 0 | 0 | 0
oh_line_8100607_200859203 |  | AD | node_8100607_200859202 | node_8100607_200859203 | 109.983 | bal_1P_4CU | 8100607 | no | no |  |  | no |  |  | 0 | 0 | 0 | 0
oh_line_8100607_200859204 |  | AD | node_8100607_200859203 | node_8100607_200859204 | 175.135 | bal_1P_4CU | 8100607 | no | no |  |  | no |  |  | 0 | 0 | 0 | 0
oh_line_8100607_200859205 |  | AD | node_8100607_200859204 | node_8100607_200859205 | 217.755 | bal_1P_4CU | 8100607 | no | no |  |  | no |  |  | 0 | 0 | 0 | 0
oh_line_8100607_200859206 |  | AD | node_8100607_200859205 | node_8100607_200859206 | 245.358 | bal_1P_4CU | 8100607 | no | no |  |  | no |  |  | 0 | 0 | 0 | 0
oh_line_8100607_200859207 |  | AD | node_8100607_200859206 | node_8100607_200859207 | 87.008 | bal_1P_4CU | 8100607 | no | no |  |  | no |  |  | 0 | 0 | 0 | 0
oh_line_8100607_200859208 |  | AD | node_8100607_200859207 | node_8100607_200859208 | 162.07 | bal_1P_4CU | 8100607 | no | no |  |  | no |  |  | 0 | 0 | 0 | 0
oh_line_8100607_200859209 |  | AD | node_8100607_200859208 | node_8100607_200859209 | 102.2 | bal_1P_4CU | 8100607 | no | no |  |  | no |  |  | 0 | 0 | 0 | 0
oh_line_8100607_200859210 |  | AD | node_8100607_200859209 | node_8100607_200859210 | 160.565 | bal_1P_4CU | 8100607 | no | no |  |  | no |  |  | 0 | 0 | 0 | 0
oh_line_8100607_200859239 |  | ABCD | node_8100607_200859826 | node_8100607_200859239 | 155.953 | bal_3P_477AL | 8100607 | no | no |  |  | no |  |  | 0 | 0 | 0 | 0
oh_line_8100607_200859240 |  | ABCD | node_8100607_200859826 | node_8100607_200859240 | 41.513 | bal_3P_477AL | 8100607 | no | no |  |  | no |  |  | 0 | 0 | 0 | 0
oh_line_8100607_200859241 |  | AD | node_8100607_200859240 | node_8100607_200859241 | 164.862 | bal_1P_1/0AC | 8100607 | no | no |  |  | no |  |  | 0 | 0 | 0 | 0
oh_line_8100607_200859273 |  | AD | node_8100607_200832441 | node_8100607_200859273 | 173.974 | bal_1P_4CU | 8100607 | no | no |  |  | no |  |  | 0 | 0 | 0 | 0
oh_line_8100607_200859290 |  | AD | node_8100607_200943335 | node_8100607_200859290 | 145.542 | bal_1P_4CU | 8100607 | no | no |  |  | no |  |  | 0 | 0 | 0 | 0
oh_line_8100607_200859292 |  | AD | node_8100607_200859293 | node_8100607_200859292 | 65.119 | bal_1P_4CU | 8100607 | no | no |  |  | no |  |  | 0 | 0 | 0 | 0
oh_line_8100607_200859293 |  | AD | node_8100607_200859294 | node_8100607_200859293 | 221.719 | bal_1P_4CU | 8100607 | no | no |  |  | no |  |  | 0 | 0 | 0 | 0
oh_line_8100607_200859294-1 |  | AD | node_1381427_372_15302640_6 | node_8100607_200859294 | 5.045 | bal_1P_4CU | 8100607 | no | no |  |  | no |  |  | 0 | 0 | 0 | 0
oh_line_8100607_200859294-2 |  | AD | node_8100607_200858633 | node_1381427_372_15302640_6 | 48.362 | bal_1P_4CU | 8100607 | no | no |  |  | no |  |  | 0 | 0 | 0 | 0
oh_line_8100607_200859295 |  | AD | node_8100607_200858634 | node_8100607_200859295 | 52.599 | bal_1P_4CU | 8100607 | no | no |  |  | no |  |  | 0 | 0 | 0 | 0
oh_line_8100607_200859296 |  | AD | node_8100607_200859295 | node_8100607_200859296 | 113.521 | bal_1P_4CU | 8100607 | no | no |  |  | no |  |  | 0 | 0 | 0 | 0
oh_line_8100607_200859297 |  | AD | node_8100607_200859296 | node_8100607_200859297 | 168.841 | bal_1P_4CU | 8100607 | no | no |  |  | no |  |  | 0 | 0 | 0 | 0
oh_line_8100607_200859323 |  | AD | node_8100607_200858781 | node_8100607_200859323 | 70.487 | bal_1P_4CU | 8100607 | no | no |  |  | no |  |  | 0 | 0 | 0 | 0
oh_line_8100607_200859325 |  | AD | node_8100607_200859323 | node_8100607_200859325 | 100.938 | bal_1P_4CU | 8100607 | no | no |  |  | no |  |  | 0 | 0 | 0 | 0
oh_line_8100607_200859326 |  | AD | node_8100607_200859325 | node_8100607_200859326 | 78.788 | bal_1P_4CU | 8100607 | no | no |  |  | no |  |  | 0 | 0 | 0 | 0
oh_line_8100607_200859327 |  | AD | node_8100607_200859326 | node_8100607_200859327 | 79.369 | bal_1P_4CU | 8100607 | no | no |  |  | no |  |  | 0 | 0 | 0 | 0
oh_line_8100607_200859328 |  | AD | node_8100607_200859327 | node_8100607_200859328 | 158.45 | bal_1P_4CU | 8100607 | no | no |  |  | no |  |  | 0 | 0 | 0 | 0
oh_line_8100607_200859329 |  | AD | node_8100607_200859328 | node_8100607_200859329 | 151.995 | bal_1P_4CU | 8100607 | no | no |  |  | no |  |  | 0 | 0 | 0 | 0
oh_line_8100607_200859330 |  | AD | node_8100607_200859329 | node_8100607_200859330 | 27.005 | bal_1P_1/0AC | 8100607 | no | no |  |  | no |  |  | 0 | 0 | 0 | 0
oh_line_8100607_200859331 |  | AD | node_8100607_200859329 | node_8100607_200859331 | 104.571 | bal_1P_4CU | 8100607 | no | no |  |  | no |  |  | 0 | 0 | 0 | 0
oh_line_8100607_200859332 |  | AD | node_8100607_200859331 | node_8100607_200859332 | 96.381 | bal_1P_4CU | 8100607 | no | no |  |  | no |  |  | 0 | 0 | 0 | 0
oh_line_8100607_200859361 |  | AD | node_8100607_200859369 | node_8100607_200859361 | 125.549 | bal_1P_1/0AC | 8100607 | no | no |  |  | no |  |  | 0 | 0 | 0 | 0
oh_line_8100607_200859362 |  | ABCD | node_8100607_200858762 | node_8100607_200859362 | 23.621 | bal_3P_1/0AC | 8100607 | no | no |  |  | no |  |  | 0 | 0 | 0 | 0
oh_line_8100607_200859363 |  | ABCD | node_8100607_200859362 | node_8100607_200859363 | 264.188 | bal_3P_1/0AC | 8100607 | no | no |  |  | no |  |  | 0 | 0 | 0 | 0
oh_line_8100607_200859369 |  | ABCD | node_8100607_200859363 | node_8100607_200859369 | 213.669 | bal_3P_1/0AC | 8100607 | no | no |  |  | no |  |  | 0 | 0 | 0 | 0
oh_line_8100607_200859431 |  | AD | node_8100607_200859432 | node_8100607_200859431 | 131.077 | bal_1P_1/0AC | 8100607 | no | no |  |  | no |  |  | 0 | 0 | 0 | 0
oh_line_8100607_200859432 |  | AD | node_8100607_200858678 | node_8100607_200859432 | 36.807 | bal_1P_1/0AC | 8100607 | no | no |  |  | no |  |  | 0 | 0 | 0 | 0
oh_line_8100607_200859433 |  | AD | node_8100607_200859432 | node_8100607_200859433 | 106.45 | bal_1P_1/0AC | 8100607 | no | no |  |  | no |  |  | 0 | 0 | 0 | 0
oh_line_8100607_200859434 |  | AD | node_8100607_200859433 | node_8100607_200859434 | 161.17 | bal_1P_1/0AC | 8100607 | no | no |  |  | no |  |  | 0 | 0 | 0 | 0
oh_line_8100607_200859435 |  | AD | node_8100607_200859434 | node_8100607_200859435 | 162.562 | bal_1P_1/0AC | 8100607 | no | no |  |  | no |  |  | 0 | 0 | 0 | 0
oh_line_8100607_200859516 |  | ABCD | node_8100607_200859519 | node_8100607_200859516 | 212.225 | bal_3P_477AL | 8100607 | no | no |  |  | no |  |  | 0 | 0 | 0 | 0
oh_line_8100607_200859517 |  | ABCD | node_8100607_200832539 | node_8100607_200859517 | 342.878 | bal_3P_477AL | 8100607 | no | no |  |  | no |  |  | 0 | 0 | 0 | 0
oh_line_8100607_200859518 |  | ABCD | node_8100607_200859517 | node_8100607_200859518 | 600.112 | bal_3P_477AL | 8100607 | no | no |  |  | no |  |  | 0 | 0 | 0 | 0
oh_line_8100607_200859519 |  | ABCD | node_8100607_200859518 | node_8100607_200859519 | 399.438 | bal_3P_477AL | 8100607 | no | no |  |  | no |  |  | 0 | 0 | 0 | 0
oh_line_8100607_200859520 |  | ABCD | node_8100607_200859534 | node_8100607_200859520 | 143.952 | bal_3P_477AL | 8100607 | no | no |  |  | no |  |  | 0 | 0 | 0 | 0
oh_line_8100607_200859522 |  | ABCD | node_8100607_200859533 | node_intto1_8100607_200859522 | 175.062 | bal_3P_4/0AA | 8100607 | no | no |  |  | no |  |  | 0 | 0 | 0 | 0
oh_line_8100607_200859530 |  | ABCD | node_8100607_200859519 | node_8100607_200859530 | 229.923 | bal_3P_477AL | 8100607 | no | no |  |  | no |  |  | 0 | 0 | 0 | 0
oh_line_8100607_200859531 |  | ABCD | node_8100607_200859530 | node_8100607_200859531 | 155.362 | bal_3P_477AL | 8100607 | no | no |  |  | no |  |  | 0 | 0 | 0 | 0
oh_line_8100607_200859533 |  | ABCD | node_8100607_200859531 | node_8100607_200859533 | 154.044 | bal_3P_477AL | 8100607 | no | no |  |  | no |  |  | 0 | 0 | 0 | 0
oh_line_8100607_200859534 |  | ABCD | node_8100607_200859533 | node_8100607_200859534 | 159.892 | bal_3P_477AL | 8100607 | no | no |  |  | no |  |  | 0 | 0 | 0 | 0
oh_line_8100607_200859535 |  | ABCD | node_8100607_200859520 | node_8100607_200859535 | 153.737 | bal_3P_477AL | 8100607 | no | no |  |  | no |  |  | 0 | 0 | 0 | 0
oh_line_8100607_200859536 |  | ABCD | node_8100607_200859535 | node_8100607_200859536 | 113.346 | bal_3P_477AL | 8100607 | no | no |  |  | no |  |  | 0 | 0 | 0 | 0
oh_line_8100607_200859537 |  | ABCD | node_8100607_200859536 | node_8100607_200859537 | 136.915 | bal_3P_477AL | 8100607 | no | no |  |  | no |  |  | 0 | 0 | 0 | 0
oh_line_8100607_200859538 |  | ABCD | node_8100607_200859537 | node_8100607_200859538 | 180.264 | bal_3P_477AL | 8100607 | no | no |  |  | no |  |  | 0 | 0 | 0 | 0
oh_line_8100607_200859540 |  | ABCD | node_8100607_200859538 | node_8100607_200859540 | 73.547 | bal_3P_477AL | 8100607 | no | no |  |  | no |  |  | 0 | 0 | 0 | 0
oh_line_8100607_200859542 |  | ABCD | node_8100607_200859540 | node_8100607_200859542 | 246.091 | bal_3P_477AL | 8100607 | no | no |  |  | no |  |  | 0 | 0 | 0 | 0
oh_line_8100607_200859544 |  | ABCD | node_8100607_200859542 | node_8100607_200859544 | 71.307 | bal_3P_477AL | 8100607 | no | no |  |  | no |  |  | 0 | 0 | 0 | 0
oh_line_8100607_200859545 |  | ABCD | node_8100607_200859544 | node_8100607_200859545 | 123.467 | bal_3P_477AL | 8100607 | no | no |  |  | no |  |  | 0 | 0 | 0 | 0
oh_line_8100607_200859546 |  | ABCD | node_8100607_200859545 | node_8100607_200859546 | 115.48 | bal_3P_477AL | 8100607 | no | no |  |  | no |  |  | 0 | 0 | 0 | 0
oh_line_8100607_200859547 |  | ABCD | node_8100607_200859546 | node_8100607_200859547 | 162.993 | bal_3P_477AL | 8100607 | no | no |  |  | no |  |  | 0 | 0 | 0 | 0
oh_line_8100607_200859576 |  | AD | node_8100607_200859207 | node_intto1_8100607_200859576 | 79.492 | bal_1P_2AC | 8100607 | no | no |  |  | no |  |  | 0 | 0 | 0 | 0
oh_line_8100607_200859577 |  | AD | node_8100607_200859576 | node_8100607_200859577 | 202.141 | bal_1P_2AC | 8100607 | no | no |  |  | no |  |  | 0 | 0 | 0 | 0
oh_line_8100607_200859813 |  | ABCD | node_8100607_200859814 | node_8100607_200859813 | 125.562 | bal_3P_477AL | 8100607 | no | no |  |  | no |  |  | 0 | 0 | 0 | 0
oh_line_8100607_200859814 |  | ABCD | node_8100607_200859817 | node_8100607_200859814 | 117.477 | bal_3P_477AL | 8100607 | no | no |  |  | no |  |  | 0 | 0 | 0 | 0
oh_line_8100607_200859815 |  | AD | node_8100607_200859814 | node_8100607_200859815 | 66.991 | bal_1P_1/0AA | 8100607 | no | no |  |  | no |  |  | 0 | 0 | 0 | 0
oh_line_8100607_200859816 |  | AD | node_8100607_312082298 | node_8100607_200859816 | 146.173 | bal_1P_1/0AA | 8100607 | no | no |  |  | no |  |  | 0 | 0 | 0 | 0
oh_line_8100607_200859817 |  | ABCD | node_8100607_200859818 | node_8100607_200859817 | 65.242 | bal_3P_477AL | 8100607 | no | no |  |  | no |  |  | 0 | 0 | 0 | 0
oh_line_8100607_200859818 |  | ABCD | node_8100607_200859819 | node_8100607_200859818 | 64.868 | bal_3P_477AL | 8100607 | no | no |  |  | no |  |  | 0 | 0 | 0 | 0
oh_line_8100607_200859819 |  | ABCD | node_8100607_200858735 | node_intto1_8100607_200859819 | 55.473 | bal_3P_477AL | 8100607 | no | no |  |  | no |  |  | 0 | 0 | 0 | 0
oh_line_8100607_200859820 |  | ABCD | node_8100607_200859822 | node_8100607_200859820 | 119.06 | bal_3P_477AL | 8100607 | no | no |  |  | no |  |  | 0 | 0 | 0 | 0
oh_line_8100607_200859822 |  | ABCD | node_8100607_200859823 | node_8100607_200859822 | 96.225 | bal_3P_477AL | 8100607 | no | no |  |  | no |  |  | 0 | 0 | 0 | 0
oh_line_8100607_200859823 |  | ABCD | node_8100607_200859824 | node_8100607_200859823 | 77.632 | bal_3P_477AL | 8100607 | no | no |  |  | no |  |  | 0 | 0 | 0 | 0
oh_line_8100607_200859824 |  | ABCD | node_8100607_200858792 | node_8100607_200859824 | 22.744 | bal_3P_477AL | 8100607 | no | no |  |  | no |  |  | 0 | 0 | 0 | 0
oh_line_8100607_200859825 |  | ABCD | node_8100607_200859826 | node_8100607_200859825 | 77.964 | bal_3P_477AL | 8100607 | no | no |  |  | no |  |  | 0 | 0 | 0 | 0
oh_line_8100607_200859826 |  | ABCD | node_8100607_200859813 | node_8100607_200859826 | 161.157 | bal_3P_477AL | 8100607 | no | no |  |  | no |  |  | 0 | 0 | 0 | 0
oh_line_8100607_200914681 |  | AD | node_8100607_200849993 | node_intto1_8100607_200914681 | 135.964 | bal_1P_2AC | 8100607 | no | no |  |  | no |  |  | 0 | 0 | 0 | 0
oh_line_8100607_200943324 |  | AD | node_8100607_200854563 | node_8100607_200943324 | 136.871 | bal_1P_1/0AA | 8100607 | no | no |  |  | no |  |  | 0 | 0 | 0 | 0
oh_line_8100607_200943335 |  | AD | node_8100607_200859292 | node_8100607_200943335 | 120.671 | bal_1P_4CU | 8100607 | no | no |  |  | no |  |  | 0 | 0 | 0 | 0
oh_line_8100607_200951522 |  | AD | node_8100607_200951522 | node_8100607_200843405 | 243.872 | bal_1P_2AC | 8100607 | no | no |  |  | no |  |  | 0 | 0 | 0 | 0
oh_line_8100607_200955407 |  | ABCD | node_8100607_200858732 | node_8100607_200955407 | 120.382 | bal_3P_477AL | 8100607 | no | no |  |  | no |  |  | 0 | 0 | 0 | 0
oh_line_8100607_200955878 |  | AD | node_8100607_200843502 | node_intto1_8100607_200955878 | 253.087 | bal_1P_2AC | 8100607 | no | no |  |  | no |  |  | 0 | 0 | 0 | 0
oh_line_8100607_200959432 |  | ABCD | node_8100607_200858420 | node_intto1_1380772_953_15301362_372 | 247.959 | bal_3P_477AL | 8100607 | no | no |  |  | no |  |  | 0 | 0 | 0 | 0
oh_line_8100607_200962125 |  | AD | node_8100607_200858721 | node_8100607_200962125 | 158.724 | bal_1P_4CU | 8100607 | no | no |  |  | no |  |  | 0 | 0 | 0 | 0
oh_line_8100607_200962895 |  | AD | node_8100607_200858659 | node_8100607_200962895 | 150.687 | bal_1P_4CU | 8100607 | no | no |  |  | no |  |  | 0 | 0 | 0 | 0
oh_line_8100607_200966432 |  | AD | node_8100607_200823477 | node_8100607_200966432 | 194.33 | bal_1P_2AC | 8100607 | no | no |  |  | no |  |  | 0 | 0 | 0 | 0
oh_line_8100607_200967151 |  | AD | node_8100607_200823591 | node_intto1_8100607_200967151 | 175.846 | bal_1P_8DCW | 8100607 | no | no |  |  | no |  |  | 0 | 0 | 0 | 0
oh_line_8100607_200968437 |  | ABCD | node_8100607_200849971 | node_8100607_200968437 | 146.895 | bal_3P_4/0AA | 8100607 | no | no |  |  | no |  |  | 0 | 0 | 0 | 0
oh_line_8100607_200968603 |  | ABCD | node_8100607_200968604 | node_8100607_200968603 | 184.79 | bal_3P_4/0AA | 8100607 | no | no |  |  | no |  |  | 0 | 0 | 0 | 0
oh_line_8100607_200968604 |  | ABCD | node_8100607_200976844 | node_8100607_200968604 | 152.793 | bal_3P_4/0AA | 8100607 | no | no |  |  | no |  |  | 0 | 0 | 0 | 0
oh_line_8100607_200972140 |  | ABCD | node_8100607_200854642 | node_8100607_200972140 | 28.987 | bal_3P_2AC | 8100607 | no | no |  |  | no |  |  | 0 | 0 | 0 | 0
oh_line_8100607_200972670 |  | AD | node_8100607_200843651 | node_8100607_200972670 | 149.527 | bal_1P_2AC | 8100607 | no | no |  |  | no |  |  | 0 | 0 | 0 | 0
oh_line_8100607_200974115 |  | AD | node_8100607_200823598 | node_8100607_200974115 | 157.422 | bal_1P_1/0AC | 8100607 | no | no |  |  | no |  |  | 0 | 0 | 0 | 0
oh_line_8100607_200974503 |  | ABCD | node_8100607_200972140 | node_intto1_8100607_200974503 | 83.525 | bal_3P_1/0AA | 8100607 | no | no |  |  | no |  |  | 0 | 0 | 0 | 0
oh_line_8100607_200974929 |  | ABCD | node_8100607_200968603 | node_8100607_200974929 | 71.487 | bal_3P_1/0AA | 8100607 | no | no |  |  | no |  |  | 0 | 0 | 0 | 0
oh_line_8100607_200974930 |  | ABCD | node_8100607_200974929 | node_8100607_200974930 | 209.904 | bal_3P_1/0AA | 8100607 | no | no |  |  | no |  |  | 0 | 0 | 0 | 0
oh_line_8100607_200974932 |  | ABCD | node_8100607_200854537 | node_8100607_200974932 | 154.651 | bal_3P_4/0AC | 8100607 | no | no |  |  | no |  |  | 0 | 0 | 0 | 0
oh_line_8100607_200975856 |  | AD | node_8100607_200843643 | node_8100607_200975856 | 525.845 | bal_1P_2AC | 8100607 | no | no |  |  | no |  |  | 0 | 0 | 0 | 0
oh_line_8100607_200976844 |  | ABCD | node_8100607_200854511 | node_intto1_8100607_200976844 | 200.63 | bal_3P_4/0AA | 8100607 | no | no |  |  | no |  |  | 0 | 0 | 0 | 0
oh_line_8100607_200978293 |  | AD | node_8100607_200823522 | node_8100607_200978293 | 226.68 | bal_1P_1/0AA | 8100607 | no | no |  |  | no |  |  | 0 | 0 | 0 | 0
oh_line_8100607_200978294 |  | AD | node_8100607_200978293 | node_8100607_200978294 | 217.08 | bal_1P_1/0AA | 8100607 | no | no |  |  | no |  |  | 0 | 0 | 0 | 0
oh_line_8100607_200983491 |  | ABCD | node_8100607_200854540 | node_8100607_200983491 | 153.631 | bal_3P_4/0AC | 8100607 | no | no |  |  | no |  |  | 0 | 0 | 0 | 0
oh_line_8100607_200983896 |  | AD | node_8100607_200854672 | node_8100607_200983896 | 440.415 | bal_1P_2AC | 8100607 | no | no |  |  | no |  |  | 0 | 0 | 0 | 0
oh_line_8100607_201008700 |  | AD | node_8100607_200832494 | node_8100607_201008700 | 232.364 | bal_1P_1/0AA | 8100607 | no | no |  |  | no |  |  | 0 | 0 | 0 | 0
oh_line_8100607_201011193 |  | ABCD | node_8100607_200854635 | node_8100607_201011193 | 164.32 | bal_3P_2AC | 8100607 | no | no |  |  | no |  |  | 0 | 0 | 0 | 0
oh_line_8100607_201011194 |  | ABCD | node_8100607_201011193 | node_8100607_201011194 | 165.289 | bal_3P_2AC | 8100607 | no | no |  |  | no |  |  | 0 | 0 | 0 | 0
oh_line_8100607_201011195 |  | ABCD | node_8100607_201011194 | node_8100607_201011195 | 146.648 | bal_3P_2AC | 8100607 | no | no |  |  | no |  |  | 0 | 0 | 0 | 0
oh_line_8100607_201014941 |  | AD | node_8100607_200975856 | node_8100607_201014941 | 245.014 | bal_1P_1/0AA | 8100607 | no | no |  |  | no |  |  | 0 | 0 | 0 | 0
oh_line_8100607_201016630 |  | AD | node_8100607_200854601 | node_8100607_201016630 | 466.34 | bal_1P_2AC | 8100607 | no | no |  |  | no |  |  | 0 | 0 | 0 | 0
oh_line_8100607_201016631 |  | ABCD | node_8100607_200832602 | node_8100607_201016631 | 115.014 | bal_3P_477AL | 8100607 | no | no |  |  | no |  |  | 0 | 0 | 0 | 0
oh_line_8100607_201016634 |  | AD | node_8100607_200854519 | node_8100607_201016634 | 424.173 | bal_1P_2AC | 8100607 | no | no |  |  | no |  |  | 0 | 0 | 0 | 0
oh_line_8100607_201016678 |  | ABCD | node_8100607_200832605 | node_8100607_201016678 | 122.284 | bal_3P_477AL | 8100607 | no | no |  |  | no |  |  | 0 | 0 | 0 | 0
oh_line_8100607_201024722 |  | AD | node_8100607_200843499 | node_8100607_201024722 | 143.337 | bal_1P_2AC | 8100607 | no | no |  |  | no |  |  | 0 | 0 | 0 | 0
oh_line_8100607_201036173 |  | AD | node_8100607_200854654 | node_8100607_201036173 | 61.376 | bal_1P_2AC | 8100607 | no | no |  |  | no |  |  | 0 | 0 | 0 | 0
oh_line_8100607_201044308 |  | AD | node_8100607_200854617 | node_8100607_201044308 | 276.843 | bal_1P_2AC | 8100607 | no | no |  |  | no |  |  | 0 | 0 | 0 | 0
oh_line_8100607_201044309 |  | AD | node_8100607_200854592 | node_8100607_201044309 | 213.871 | bal_1P_1/0AA | 8100607 | no | no |  |  | no |  |  | 0 | 0 | 0 | 0
oh_line_8100607_310000166-1 |  | ABCD | node_SOURCE_8100607 | node_8100607_310000166 | 117.731 | bal_3P_477AL | 8100607 | no | no |  |  | no |  |  | 0 | 0 | 0 | 0
oh_line_8100607_310000166-2 |  | ABCD | node_8100607_310000166 | node_intto1_1383990_306_15299035_93 | 57.779 | bal_3P_477AL | 8100607 | no | no |  |  | no |  |  | 0 | 0 | 0 | 0
oh_line_8100607_310000166-3 |  | ABCD | node_8100607_310000166 | node_intto1_1383976_885_15299033_923 | 70.704 | bal_3P_477AL | 8100607 | no | no |  |  | no |  |  | 0 | 0 | 0 | 0
oh_line_8100607_310020238 |  | AD | node_8100607_200843514 | node_8100607_310020238 | 295.083 | bal_1P_2AC | 8100607 | no | no |  |  | no |  |  | 0 | 0 | 0 | 0
oh_line_8100607_311909014-1 |  | AD | node_220557269 | node_8100607_311909014 | 8.094 | bal_1P_2AC | 8100607 | no | no |  |  | no |  |  | 0 | 0 | 0 | 0
oh_line_8100607_311909014-2 |  | AD | node_220464682 | node_intto1_220557269 | 4.557 | bal_1P_2AC | 8100607 | no | no |  |  | no |  |  | 0 | 0 | 0 | 0
oh_line_8100607_311909014-3 |  | AD | node_220389053 | node_intto1_220464682 | 5.147 | bal_1P_2AC | 8100607 | no | no |  |  | no |  |  | 0 | 0 | 0 | 0
oh_line_8100607_311909014-4 |  | AD | node_8100607_200854558 | node_intto1_220389053 | 25.638 | bal_1P_2AC | 8100607 | no | no |  |  | no |  |  | 0 | 0 | 0 | 0
oh_line_8100607_311909020-1 |  | AD | node_8100607_200854551 | node_intto1_220389058 | 22.327 | bal_1P_4CU | 8100607 | no | no |  |  | no |  |  | 0 | 0 | 0 | 0
oh_line_8100607_311909020-2 |  | AD | node_220389058 | node_intto1_220465100 | 4.054 | bal_1P_4CU | 8100607 | no | no |  |  | no |  |  | 0 | 0 | 0 | 0
oh_line_8100607_311909020-3 |  | AD | node_220465100 | node_8100607_311909020 | 5.016 | bal_1P_4CU | 8100607 | no | no |  |  | no |  |  | 0 | 0 | 0 | 0
oh_line_8100607_312082298 |  | AD | node_8100607_200859815 | node_8100607_312082298 | 113.811 | bal_1P_1/0AA | 8100607 | no | no |  |  | no |  |  | 0 | 0 | 0 | 0
oh_line_8100607_312139699 |  | AD | node_8100607_200824643 | node_8100607_312139699 | 325.534 | bal_1P_1/0AA | 8100607 | no | no |  |  | no |  |  | 0 | 0 | 0 | 0
oh_line_TAP_OH_895277 |  | AN | node_8100607_200823513 | node_1385616_975_15315198_987 | 0.033 | unb_TAPWIRE_OH | 8100607 | no | no |  |  | no |  |  | 0 | 0 | 0 | 0
oh_line_TAP_OH_895280 |  | AN | node_8100607_200823526 | node_1385324_844_15316277_78 | 0.033 | unb_TAPWIRE_OH | 8100607 | no | no |  |  | no |  |  | 0 | 0 | 0 | 0
oh_line_TAP_OH_895293 |  | AN | node_8100607_200823553 | node_1385724_467_15315533_214 | 0.033 | unb_TAPWIRE_OH | 8100607 | no | no |  |  | no |  |  | 0 | 0 | 0 | 0
oh_line_TAP_OH_895295 |  | AN | node_8100607_200823558 | node_1388654_905_15317508_964 | 0.033 | unb_TAPWIRE_OH | 8100607 | no | no |  |  | no |  |  | 0 | 0 | 0 | 0
oh_line_TAP_OH_895296 |  | AN | node_8100607_200823561 | node_1388763_775_15317959_441 | 0.033 | unb_TAPWIRE_OH | 8100607 | no | no |  |  | no |  |  | 0 | 0 | 0 | 0
oh_line_TAP_OH_895297 |  | AN | node_8100607_200823563 | node_1388738_626_15318231_729 | 0.033 | unb_TAPWIRE_OH | 8100607 | no | no |  |  | no |  |  | 0 | 0 | 0 | 0
oh_line_TAP_OH_895298 |  | AN | node_8100607_200823564 | node_1388715_364_15318522_223 | 0.033 | unb_TAPWIRE_OH | 8100607 | no | no |  |  | no |  |  | 0 | 0 | 0 | 0
oh_line_TAP_OH_895299 |  | AN | node_8100607_200823567 | node_1388689_537_15318825_198 | 0.033 | unb_TAPWIRE_OH | 8100607 | no | no |  |  | no |  |  | 0 | 0 | 0 | 0
oh_line_TAP_OH_895300 |  | AN | node_8100607_200823569 | node_1388663_659_15319119_586 | 0.033 | unb_TAPWIRE_OH | 8100607 | no | no |  |  | no |  |  | 0 | 0 | 0 | 0
oh_line_TAP_OH_895301 |  | AN | node_8100607_200823571 | node_1388636_239_15319432_287 | 0.033 | unb_TAPWIRE_OH | 8100607 | no | no |  |  | no |  |  | 0 | 0 | 0 | 0
oh_line_TAP_OH_895302 |  | AN | node_8100607_200823572 | node_1388612_665_15319680_251 | 0.033 | unb_TAPWIRE_OH | 8100607 | no | no |  |  | no |  |  | 0 | 0 | 0 | 0
oh_line_TAP_OH_895303 |  | AN | node_8100607_200823574 | node_1386040_32_15315668_257 | 0.033 | unb_TAPWIRE_OH | 8100607 | no | no |  |  | no |  |  | 0 | 0 | 0 | 0
oh_line_TAP_OH_895304 |  | AN | node_8100607_200823577 | node_1388587_811_15319950_423 | 0.033 | unb_TAPWIRE_OH | 8100607 | no | no |  |  | no |  |  | 0 | 0 | 0 | 0
oh_line_TAP_OH_895305 |  | AN | node_8100607_200823580 | node_1388424_915_15320311_053 | 0.033 | unb_TAPWIRE_OH | 8100607 | no | no |  |  | no |  |  | 0 | 0 | 0 | 0
oh_line_TAP_OH_895306 |  | AN | node_8100607_200823583 | node_1388808_984_15320401_421 | 0.033 | unb_TAPWIRE_OH | 8100607 | no | no |  |  | no |  |  | 0 | 0 | 0 | 0
oh_line_TAP_OH_895307 |  | AN | node_8100607_200823585 | node_1388248_019_15320608_545 | 0.033 | unb_TAPWIRE_OH | 8100607 | no | no |  |  | no |  |  | 0 | 0 | 0 | 0
oh_line_TAP_OH_895308 |  | AN | node_8100607_200823586 | node_1388656_6_15320763_17 | 0.033 | unb_TAPWIRE_OH | 8100607 | no | no |  |  | no |  |  | 0 | 0 | 0 | 0
oh_line_TAP_OH_895309 |  | AN | node_8100607_200823587 | node_1386397_97_15315807_238 | 0.033 | unb_TAPWIRE_OH | 8100607 | no | no |  |  | no |  |  | 0 | 0 | 0 | 0
oh_line_TAP_OH_895310 |  | AN | node_8100607_200823588 | node_1386644_907_15315895_471 | 0.033 | unb_TAPWIRE_OH | 8100607 | no | no |  |  | no |  |  | 0 | 0 | 0 | 0
oh_line_TAP_OH_895311 |  | AN | node_8100607_200823590 | node_1386552_175_15315558_419 | 0.033 | unb_TAPWIRE_OH | 8100607 | no | no |  |  | no |  |  | 0 | 0 | 0 | 0
oh_line_TAP_OH_895312 |  | AN | node_8100607_200823593 | node_1386980_789_15316286_729 | 0.033 | unb_TAPWIRE_OH | 8100607 | no | no |  |  | no |  |  | 0 | 0 | 0 | 0
oh_line_TAP_OH_895313 |  | AN | node_8100607_200823595 | node_1386923_901_15316611_804 | 0.033 | unb_TAPWIRE_OH | 8100607 | no | no |  |  | no |  |  | 0 | 0 | 0 | 0
oh_line_TAP_OH_895314 |  | AN | node_8100607_200823596 | node_1387247_5_15316515_036 | 0.033 | unb_TAPWIRE_OH | 8100607 | no | no |  |  | no |  |  | 0 | 0 | 0 | 0
oh_line_TAP_OH_895315 |  | AN | node_8100607_200823600 | node_1387447_359_15317300_245 | 0.033 | unb_TAPWIRE_OH | 8100607 | no | no |  |  | no |  |  | 0 | 0 | 0 | 0
oh_line_TAP_OH_895316 |  | AN | node_8100607_200823601 | node_1387846_974_15317019_116 | 0.033 | unb_TAPWIRE_OH | 8100607 | no | no |  |  | no |  |  | 0 | 0 | 0 | 0
oh_line_TAP_OH_895317 |  | AN | node_8100607_200823602 | node_1387989_957_15317139_657 | 0.033 | unb_TAPWIRE_OH | 8100607 | no | no |  |  | no |  |  | 0 | 0 | 0 | 0
oh_line_TAP_OH_895318 |  | AN | node_8100607_200823604 | node_1388130_046_15317329_369 | 0.033 | unb_TAPWIRE_OH | 8100607 | no | no |  |  | no |  |  | 0 | 0 | 0 | 0
oh_line_TAP_OH_895319 |  | AN | node_8100607_200823606 | node_1388285_263_15317452_983 | 0.033 | unb_TAPWIRE_OH | 8100607 | no | no |  |  | no |  |  | 0 | 0 | 0 | 0
oh_line_TAP_OH_895680 |  | AN | node_8100607_200824641 | node_1391236_928_15317691_348 | 0.033 | unb_TAPWIRE_OH | 8100607 | no | no |  |  | no |  |  | 0 | 0 | 0 | 0
oh_line_TAP_OH_895681 |  | AN | node_8100607_200824643 | node_1391760_571_15317696_15 | 0.033 | unb_TAPWIRE_OH | 8100607 | no | no |  |  | no |  |  | 0 | 0 | 0 | 0
oh_line_TAP_OH_895682 |  | AN | node_8100607_200824645 | node_1389387_041_15317767_909 | 0.033 | unb_TAPWIRE_OH | 8100607 | no | no |  |  | no |  |  | 0 | 0 | 0 | 0
oh_line_TAP_OH_895683 |  | AN | node_8100607_200824647 | node_1389643_071_15317717_335 | 0.033 | unb_TAPWIRE_OH | 8100607 | no | no |  |  | no |  |  | 0 | 0 | 0 | 0
oh_line_TAP_OH_895684 |  | AN | node_8100607_200824648 | node_1389859_757_15317884_352 | 0.033 | unb_TAPWIRE_OH | 8100607 | no | no |  |  | no |  |  | 0 | 0 | 0 | 0
oh_line_TAP_OH_895685 |  | AN | node_8100607_200824650 | node_1390101_653_15317907_493 | 0.033 | unb_TAPWIRE_OH | 8100607 | no | no |  |  | no |  |  | 0 | 0 | 0 | 0
oh_line_TAP_OH_895686 |  | AN | node_8100607_200824652 | node_1390548_902_15317810_436 | 0.033 | unb_TAPWIRE_OH | 8100607 | no | no |  |  | no |  |  | 0 | 0 | 0 | 0
oh_line_TAP_OH_895687 |  | AN | node_8100607_200824655 | node_1391062_204_15317866_2 | 0.033 | unb_TAPWIRE_OH | 8100607 | no | no |  |  | no |  |  | 0 | 0 | 0 | 0
oh_line_TAP_OH_895753 |  | AN | node_8100607_200824867 | node_1387260_29_15309151_33 | 0.033 | unb_TAPWIRE_OH | 8100607 | no | no |  |  | no |  |  | 0 | 0 | 0 | 0
oh_line_TAP_OH_895754 |  | AN | node_8100607_200824869 | node_1387547_608_15309314_066 | 0.033 | unb_TAPWIRE_OH | 8100607 | no | no |  |  | no |  |  | 0 | 0 | 0 | 0
oh_line_TAP_OH_895755 |  | AN | node_8100607_200824871 | node_1387940_127_15309545_616 | 0.033 | unb_TAPWIRE_OH | 8100607 | no | no |  |  | no |  |  | 0 | 0 | 0 | 0
oh_line_TAP_OH_895756 |  | AN | node_8100607_200824874 | node_1387950_838_15310264_429 | 0.033 | unb_TAPWIRE_OH | 8100607 | no | no |  |  | no |  |  | 0 | 0 | 0 | 0
oh_line_TAP_OH_895757 |  | AN | node_8100607_200824876 | node_1388423_803_15309898_153 | 0.033 | unb_TAPWIRE_OH | 8100607 | no | no |  |  | no |  |  | 0 | 0 | 0 | 0
oh_line_TAP_OH_897995 |  | AN | node_8100607_200832420 | node_1384123_605_15304797_325 | 0.033 | unb_TAPWIRE_OH | 8100607 | no | no |  |  | no |  |  | 0 | 0 | 0 | 0
oh_line_TAP_OH_897996 |  | AN | node_8100607_200832422 | node_1383779_735_15304789_828 | 0.033 | unb_TAPWIRE_OH | 8100607 | no | no |  |  | no |  |  | 0 | 0 | 0 | 0
oh_line_TAP_OH_897997 |  | AN | node_8100607_200832425 | node_1383750_745_15304412_682 | 0.033 | unb_TAPWIRE_OH | 8100607 | no | no |  |  | no |  |  | 0 | 0 | 0 | 0
oh_line_TAP_OH_898000 |  | AN | node_8100607_200832437 | node_1384212_321_15305301_363 | 0.033 | unb_TAPWIRE_OH | 8100607 | no | no |  |  | no |  |  | 0 | 0 | 0 | 0
oh_line_TAP_OH_898001 |  | AN | node_8100607_200832441 | node_1383730_196_15305284_325 | 0.033 | unb_TAPWIRE_OH | 8100607 | no | no |  |  | no |  |  | 0 | 0 | 0 | 0
oh_line_TAP_OH_898008 |  | AN | node_8100607_200832488 | node_1383874_334_15305272_279 | 0.033 | unb_TAPWIRE_OH | 8100607 | no | no |  |  | no |  |  | 0 | 0 | 0 | 0
oh_line_TAP_OH_898009 |  | AN | node_8100607_200832490 | node_1383940_171_15305649_765 | 0.033 | unb_TAPWIRE_OH | 8100607 | no | no |  |  | no |  |  | 0 | 0 | 0 | 0
oh_line_TAP_OH_898010 |  | AN | node_8100607_200832493 | node_1383948_841_15305966_42 | 0.033 | unb_TAPWIRE_OH | 8100607 | no | no |  |  | no |  |  | 0 | 0 | 0 | 0
oh_line_TAP_OH_898028 |  | ABCN | node_8100607_200832581 | node_1384099_014_15302339_927 | 0.033 | unb_TAPWIRE_OH | 8100607 | no | no |  |  | no |  |  | 0 | 0 | 0 | 0
oh_line_TAP_OH_898029 |  | ABCN | node_8100607_200832584 | node_1384166_074_15302675_476 | 0.033 | unb_TAPWIRE_OH | 8100607 | no | no |  |  | no |  |  | 0 | 0 | 0 | 0
oh_line_TAP_OH_898031 |  | ABCN | node_8100607_200832594 | node_1384223_685_15303476_366 | 0.033 | unb_TAPWIRE_OH | 8100607 | no | no |  |  | no |  |  | 0 | 0 | 0 | 0
oh_line_TAP_OH_898032 |  | ABCN | node_8100607_200832599 | node_1384183_731_15304120_351 | 0.033 | unb_TAPWIRE_OH | 8100607 | no | no |  |  | no |  |  | 0 | 0 | 0 | 0
oh_line_TAP_OH_898033 |  | ABCN | node_8100607_200832605 | node_1384258_697_15304640_994 | 0.033 | unb_TAPWIRE_OH | 8100607 | no | no |  |  | no |  |  | 0 | 0 | 0 | 0
oh_line_TAP_OH_898034 |  | ABCN | node_8100607_200832608 | node_1384326_309_15305048_911 | 0.033 | unb_TAPWIRE_OH | 8100607 | no | no |  |  | no |  |  | 0 | 0 | 0 | 0
oh_line_TAP_OH_898035 |  | ABCN | node_8100607_200832612 | node_1384341_569_15305675_8 | 0.033 | unb_TAPWIRE_OH | 8100607 | no | no |  |  | no |  |  | 0 | 0 | 0 | 0
oh_line_TAP_OH_898036 |  | ABCN | node_8100607_200832614 | node_1384350_049_15305987_405 | 0.033 | unb_TAPWIRE_OH | 8100607 | no | no |  |  | no |  |  | 0 | 0 | 0 | 0
oh_line_TAP_OH_898037 |  | ABCN | node_8100607_200832617 | node_1384358_265_15306296_391 | 0.033 | unb_TAPWIRE_OH | 8100607 | no | no |  |  | no |  |  | 0 | 0 | 0 | 0
oh_line_TAP_OH_898038 |  | ABCN | node_8100607_200832620 | node_1384112_717_15302064_809 | 0.033 | unb_TAPWIRE_OH | 8100607 | no | no |  |  | no |  |  | 0 | 0 | 0 | 0
oh_line_TAP_OH_898039 |  | ABCN | node_8100607_200832625 | node_1383939_049_15303381_456 | 0.033 | unb_TAPWIRE_OH | 8100607 | no | no |  |  | no |  |  | 0 | 0 | 0 | 0
oh_line_TAP_OH_900573 |  | AN | node_8100607_200840924 | node_1384094_991_15314987_046 | 0.033 | unb_TAPWIRE_OH | 8100607 | no | no |  |  | no |  |  | 0 | 0 | 0 | 0
oh_line_TAP_OH_901374 |  | AN | node_8100607_200843227 | node_1372264_11_15322435_693 | 0.033 | unb_TAPWIRE_OH | 8100607 | no | no |  |  | no |  |  | 0 | 0 | 0 | 0
oh_line_TAP_OH_901375 |  | AN | node_8100607_200843233 | node_1372534_455_15322901_912 | 0.033 | unb_TAPWIRE_OH | 8100607 | no | no |  |  | no |  |  | 0 | 0 | 0 | 0
oh_line_TAP_OH_901376 |  | AN | node_8100607_200843234 | node_1372194_043_15323192_551 | 0.033 | unb_TAPWIRE_OH | 8100607 | no | no |  |  | no |  |  | 0 | 0 | 0 | 0
oh_line_TAP_OH_901377 |  | AN | node_8100607_200843236 | node_1372202_683_15323612_697 | 0.033 | unb_TAPWIRE_OH | 8100607 | no | no |  |  | no |  |  | 0 | 0 | 0 | 0
oh_line_TAP_OH_901378 |  | AN | node_8100607_200843237 | node_1372217_186_15323932_831 | 0.033 | unb_TAPWIRE_OH | 8100607 | no | no |  |  | no |  |  | 0 | 0 | 0 | 0
oh_line_TAP_OH_901379 |  | AN | node_8100607_200843238 | node_1372289_643_15324353_179 | 0.033 | unb_TAPWIRE_OH | 8100607 | no | no |  |  | no |  |  | 0 | 0 | 0 | 0
oh_line_TAP_OH_901380 |  | AN | node_8100607_200843240 | node_1372133_013_15324572_71 | 0.033 | unb_TAPWIRE_OH | 8100607 | no | no |  |  | no |  |  | 0 | 0 | 0 | 0
oh_line_TAP_OH_901381 |  | AN | node_8100607_200843241 | node_1372101_202_15324828_015 | 0.033 | unb_TAPWIRE_OH | 8100607 | no | no |  |  | no |  |  | 0 | 0 | 0 | 0
oh_line_TAP_OH_901382 |  | AN | node_8100607_200843243 | node_1371996_449_15325075_732 | 0.033 | unb_TAPWIRE_OH | 8100607 | no | no |  |  | no |  |  | 0 | 0 | 0 | 0
oh_line_TAP_OH_901383 |  | AN | node_8100607_200843245 | node_1371783_636_15325305_225 | 0.033 | unb_TAPWIRE_OH | 8100607 | no | no |  |  | no |  |  | 0 | 0 | 0 | 0
oh_line_TAP_OH_901384 |  | AN | node_8100607_200843247 | node_1371609_601_15325605_812 | 0.033 | unb_TAPWIRE_OH | 8100607 | no | no |  |  | no |  |  | 0 | 0 | 0 | 0
oh_line_TAP_OH_901385 |  | AN | node_8100607_200843248 | node_1371486_925_15325933_242 | 0.033 | unb_TAPWIRE_OH | 8100607 | no | no |  |  | no |  |  | 0 | 0 | 0 | 0
oh_line_TAP_OH_901430 |  | AN | node_8100607_200843374 | node_1373239_609_15317472_189 | 0.033 | unb_TAPWIRE_OH | 8100607 | no | no |  |  | no |  |  | 0 | 0 | 0 | 0
oh_line_TAP_OH_901431 |  | AN | node_8100607_200843376 | node_1373585_514_15317829_603 | 0.033 | unb_TAPWIRE_OH | 8100607 | no | no |  |  | no |  |  | 0 | 0 | 0 | 0
oh_line_TAP_OH_901432 |  | AN | node_8100607_200843377 | node_1373157_028_15318103_987 | 0.033 | unb_TAPWIRE_OH | 8100607 | no | no |  |  | no |  |  | 0 | 0 | 0 | 0
oh_line_TAP_OH_901433 |  | AN | node_8100607_200843379 | node_1373193_443_15318490_504 | 0.033 | unb_TAPWIRE_OH | 8100607 | no | no |  |  | no |  |  | 0 | 0 | 0 | 0
oh_line_TAP_OH_901434 |  | AN | node_8100607_200843382 | node_1373186_077_15318841_847 | 0.033 | unb_TAPWIRE_OH | 8100607 | no | no |  |  | no |  |  | 0 | 0 | 0 | 0
oh_line_TAP_OH_901435 |  | AN | node_8100607_200843384 | node_1373260_036_15319238_453 | 0.033 | unb_TAPWIRE_OH | 8100607 | no | no |  |  | no |  |  | 0 | 0 | 0 | 0
oh_line_TAP_OH_901436 |  | AN | node_8100607_200843386 | node_1373337_751_15319417_823 | 0.033 | unb_TAPWIRE_OH | 8100607 | no | no |  |  | no |  |  | 0 | 0 | 0 | 0
oh_line_TAP_OH_901437 |  | AN | node_8100607_200843387 | node_1373519_298_15319786_672 | 0.033 | unb_TAPWIRE_OH | 8100607 | no | no |  |  | no |  |  | 0 | 0 | 0 | 0
oh_line_TAP_OH_901438 |  | AN | node_8100607_200843388 | node_1373686_029_15320075_307 | 0.033 | unb_TAPWIRE_OH | 8100607 | no | no |  |  | no |  |  | 0 | 0 | 0 | 0
oh_line_TAP_OH_901439 |  | AN | node_8100607_200843390 | node_1373948_926_15320405_696 | 0.033 | unb_TAPWIRE_OH | 8100607 | no | no |  |  | no |  |  | 0 | 0 | 0 | 0
oh_line_TAP_OH_901440 |  | AN | node_8100607_200843392 | node_1373794_142_15320632_458 | 0.033 | unb_TAPWIRE_OH | 8100607 | no | no |  |  | no |  |  | 0 | 0 | 0 | 0
oh_line_TAP_OH_901441 |  | AN | node_8100607_200843394 | node_1373480_355_15321085_468 | 0.033 | unb_TAPWIRE_OH | 8100607 | no | no |  |  | no |  |  | 0 | 0 | 0 | 0
oh_line_TAP_OH_901442 |  | AN | node_8100607_200843395 | node_1373413_203_15321285_064 | 0.033 | unb_TAPWIRE_OH | 8100607 | no | no |  |  | no |  |  | 0 | 0 | 0 | 0
oh_line_TAP_OH_901443 |  | AN | node_8100607_200843399 | node_1374119_96_15321460_296 | 0.033 | unb_TAPWIRE_OH | 8100607 | no | no |  |  | no |  |  | 0 | 0 | 0 | 0
oh_line_TAP_OH_901444 |  | AN | node_8100607_200843401 | node_1373397_682_15321599_953 | 0.033 | unb_TAPWIRE_OH | 8100607 | no | no |  |  | no |  |  | 0 | 0 | 0 | 0
oh_line_TAP_OH_901445 |  | AN | node_8100607_200843405 | node_1373008_248_15321855_264 | 0.033 | unb_TAPWIRE_OH | 8100607 | no | no |  |  | no |  |  | 0 | 0 | 0 | 0
oh_line_TAP_OH_901446 |  | AN | node_8100607_200843410 | node_1372658_924_15322135_391 | 0.033 | unb_TAPWIRE_OH | 8100607 | no | no |  |  | no |  |  | 0 | 0 | 0 | 0
oh_line_TAP_OH_901447 |  | AN | node_8100607_200843412 | node_1372409_133_15322166_455 | 0.033 | unb_TAPWIRE_OH | 8100607 | no | no |  |  | no |  |  | 0 | 0 | 0 | 0
oh_line_TAP_OH_901478 |  | AN | node_8100607_200843505 | node_1383307_856_15316068_208 | 0.033 | unb_TAPWIRE_OH | 8100607 | no | no |  |  | no |  |  | 0 | 0 | 0 | 0
oh_line_TAP_OH_901479 |  | AN | node_8100607_200843507 | node_1383285_404_15316278_62 | 0.033 | unb_TAPWIRE_OH | 8100607 | no | no |  |  | no |  |  | 0 | 0 | 0 | 0
oh_line_TAP_OH_901480 |  | AN | node_8100607_200843509 | node_1383144_509_15316535_493 | 0.033 | unb_TAPWIRE_OH | 8100607 | no | no |  |  | no |  |  | 0 | 0 | 0 | 0
oh_line_TAP_OH_901481 |  | AN | node_8100607_200843511 | node_1383058_345_15316785_724 | 0.033 | unb_TAPWIRE_OH | 8100607 | no | no |  |  | no |  |  | 0 | 0 | 0 | 0
oh_line_TAP_OH_901482 |  | AN | node_8100607_200843514 | node_1382883_326_15317039_825 | 0.033 | unb_TAPWIRE_OH | 8100607 | no | no |  |  | no |  |  | 0 | 0 | 0 | 0
oh_line_TAP_OH_901483 |  | AN | node_8100607_200843515 | node_1382751_102_15317211_185 | 0.033 | unb_TAPWIRE_OH | 8100607 | no | no |  |  | no |  |  | 0 | 0 | 0 | 0
oh_line_TAP_OH_901484 |  | AN | node_8100607_200843518 | node_1382593_314_15317548_943 | 0.033 | unb_TAPWIRE_OH | 8100607 | no | no |  |  | no |  |  | 0 | 0 | 0 | 0
oh_line_TAP_OH_901524 |  | AN | node_8100607_200843634 | node_1377758_883_15315448_94 | 0.033 | unb_TAPWIRE_OH | 8100607 | no | no |  |  | no |  |  | 0 | 0 | 0 | 0
oh_line_TAP_OH_901525 |  | AN | node_8100607_200843635 | node_1377589_158_15316026_048 | 0.033 | unb_TAPWIRE_OH | 8100607 | no | no |  |  | no |  |  | 0 | 0 | 0 | 0
oh_line_TAP_OH_901526 |  | AN | node_8100607_200843636 | node_1377485_833_15316329_37 | 0.033 | unb_TAPWIRE_OH | 8100607 | no | no |  |  | no |  |  | 0 | 0 | 0 | 0
oh_line_TAP_OH_901527 |  | AN | node_8100607_200843639 | node_1377229_83_15316849_783 | 0.033 | unb_TAPWIRE_OH | 8100607 | no | no |  |  | no |  |  | 0 | 0 | 0 | 0
oh_line_TAP_OH_901528 |  | AN | node_8100607_200843641 | node_1376692_28_15317174_991 | 0.033 | unb_TAPWIRE_OH | 8100607 | no | no |  |  | no |  |  | 0 | 0 | 0 | 0
oh_line_TAP_OH_901529 |  | AN | node_8100607_200843646 | node_1376002_205_15317878_866 | 0.033 | unb_TAPWIRE_OH | 8100607 | no | no |  |  | no |  |  | 0 | 0 | 0 | 0
oh_line_TAP_OH_901530 |  | AN | node_8100607_200843647 | node_1375790_8_15318012_554 | 0.033 | unb_TAPWIRE_OH | 8100607 | no | no |  |  | no |  |  | 0 | 0 | 0 | 0
oh_line_TAP_OH_901531 |  | AN | node_8100607_200843650 | node_1376370_896_15318369_857 | 0.033 | unb_TAPWIRE_OH | 8100607 | no | no |  |  | no |  |  | 0 | 0 | 0 | 0
oh_line_TAP_OH_901532 |  | AN | node_8100607_200843653 | node_1375696_804_15318580_681 | 0.033 | unb_TAPWIRE_OH | 8100607 | no | no |  |  | no |  |  | 0 | 0 | 0 | 0
oh_line_TAP_OH_901533 |  | AN | node_8100607_200843654 | node_1375398_053_15318613_124 | 0.033 | unb_TAPWIRE_OH | 8100607 | no | no |  |  | no |  |  | 0 | 0 | 0 | 0
oh_line_TAP_OH_901534 |  | AN | node_8100607_200843655 | node_1375177_164_15318788_898 | 0.033 | unb_TAPWIRE_OH | 8100607 | no | no |  |  | no |  |  | 0 | 0 | 0 | 0
oh_line_TAP_OH_901535 |  | AN | node_8100607_200843657 | node_1375473_718_15319015_749 | 0.033 | unb_TAPWIRE_OH | 8100607 | no | no |  |  | no |  |  | 0 | 0 | 0 | 0
oh_line_TAP_OH_901536 |  | AN | node_8100607_200843658 | node_1375621_77_15319190_029 | 0.033 | unb_TAPWIRE_OH | 8100607 | no | no |  |  | no |  |  | 0 | 0 | 0 | 0
oh_line_TAP_OH_901537 |  | AN | node_8100607_200843659 | node_1375090_928_15319037_211 | 0.033 | unb_TAPWIRE_OH | 8100607 | no | no |  |  | no |  |  | 0 | 0 | 0 | 0
oh_line_TAP_OH_901538 |  | AN | node_8100607_200843660 | node_1374878_622_15319116_879 | 0.033 | unb_TAPWIRE_OH | 8100607 | no | no |  |  | no |  |  | 0 | 0 | 0 | 0
oh_line_TAP_OH_901539 |  | AN | node_8100607_200843662 | node_1374451_14_15319204_555 | 0.033 | unb_TAPWIRE_OH | 8100607 | no | no |  |  | no |  |  | 0 | 0 | 0 | 0
oh_line_TAP_OH_901540 |  | AN | node_8100607_200843665 | node_1374221_004_15319682_252 | 0.033 | unb_TAPWIRE_OH | 8100607 | no | no |  |  | no |  |  | 0 | 0 | 0 | 0
oh_line_TAP_OH_901541 |  | AN | node_8100607_200843667 | node_1374154_202_15319978_043 | 0.033 | unb_TAPWIRE_OH | 8100607 | no | no |  |  | no |  |  | 0 | 0 | 0 | 0
oh_line_TAP_OH_901542 |  | AN | node_8100607_200843669 | node_1374077_042_15320219_279 | 0.033 | unb_TAPWIRE_OH | 8100607 | no | no |  |  | no |  |  | 0 | 0 | 0 | 0
oh_line_TAP_OH_902624 |  | AN | node_8100607_200848932 | node_1385555_34_15314733_636 | 0.033 | unb_TAPWIRE_OH | 8100607 | no | no |  |  | no |  |  | 0 | 0 | 0 | 0
oh_line_TAP_OH_902854 |  | ABCN | node_8100607_200849935 | node_1384778_432_15311759_253 | 0.033 | unb_TAPWIRE_OH | 8100607 | no | no |  |  | no |  |  | 0 | 0 | 0 | 0
oh_line_TAP_OH_902855 |  | ABCN | node_8100607_200849939 | node_1384751_801_15312271_233 | 0.033 | unb_TAPWIRE_OH | 8100607 | no | no |  |  | no |  |  | 0 | 0 | 0 | 0
oh_line_TAP_OH_902856 |  | ABCN | node_8100607_200849941 | node_1384895_471_15312202_642 | 0.033 | unb_TAPWIRE_OH | 8100607 | no | no |  |  | no |  |  | 0 | 0 | 0 | 0
oh_line_TAP_OH_902857 |  | ABCN | node_8100607_200849943 | node_1384867_542_15312443_982 | 0.033 | unb_TAPWIRE_OH | 8100607 | no | no |  |  | no |  |  | 0 | 0 | 0 | 0
oh_line_TAP_OH_902858 |  | ABCN | node_8100607_200849947 | node_1384830_438_15312846_803 | 0.033 | unb_TAPWIRE_OH | 8100607 | no | no |  |  | no |  |  | 0 | 0 | 0 | 0
oh_line_TAP_OH_902859 |  | ABCN | node_8100607_200849951 | node_1384727_734_15309195_139 | 0.033 | unb_TAPWIRE_OH | 8100607 | no | no |  |  | no |  |  | 0 | 0 | 0 | 0
oh_line_TAP_OH_902860 |  | ABCN | node_8100607_200849953 | node_1384730_107_15309467_696 | 0.033 | unb_TAPWIRE_OH | 8100607 | no | no |  |  | no |  |  | 0 | 0 | 0 | 0
oh_line_TAP_OH_902861 |  | ABCN | node_8100607_200849956 | node_1384851_516_15309684_531 | 0.033 | unb_TAPWIRE_OH | 8100607 | no | no |  |  | no |  |  | 0 | 0 | 0 | 0
oh_line_TAP_OH_902862 |  | ABCN | node_8100607_200849960 | node_1384903_066_15310044_189 | 0.033 | unb_TAPWIRE_OH | 8100607 | no | no |  |  | no |  |  | 0 | 0 | 0 | 0
oh_line_TAP_OH_902863 |  | ABCN | node_8100607_200849963 | node_1384908_959_15310306_414 | 0.033 | unb_TAPWIRE_OH | 8100607 | no | no |  |  | no |  |  | 0 | 0 | 0 | 0
oh_line_TAP_OH_902864 |  | ABCN | node_8100607_200849967 | node_1384832_465_15310873_695 | 0.033 | unb_TAPWIRE_OH | 8100607 | no | no |  |  | no |  |  | 0 | 0 | 0 | 0
oh_line_TAP_OH_902865 |  | ABCN | node_8100607_200849969 | node_1384816_6_15311130_871 | 0.033 | unb_TAPWIRE_OH | 8100607 | no | no |  |  | no |  |  | 0 | 0 | 0 | 0
oh_line_TAP_OH_902866 |  | ABCN | node_8100607_200849971 | node_1384874_913_15311301_905 | 0.033 | unb_TAPWIRE_OH | 8100607 | no | no |  |  | no |  |  | 0 | 0 | 0 | 0
oh_line_TAP_OH_902870 |  | AN | node_8100607_200849991 | node_1381470_806_15313689_394 | 0.033 | unb_TAPWIRE_OH | 8100607 | no | no |  |  | no |  |  | 0 | 0 | 0 | 0
oh_line_TAP_OH_902871 |  | AN | node_8100607_200849993 | node_1381534_897_15313839_656 | 0.033 | unb_TAPWIRE_OH | 8100607 | no | no |  |  | no |  |  | 0 | 0 | 0 | 0
oh_line_TAP_OH_902874 |  | AN | node_8100607_200850000 | node_1381643_131_15311743_476 | 0.033 | unb_TAPWIRE_OH | 8100607 | no | no |  |  | no |  |  | 0 | 0 | 0 | 0
oh_line_TAP_OH_902875 |  | AN | node_8100607_200850001 | node_1381633_153_15312015_208 | 0.033 | unb_TAPWIRE_OH | 8100607 | no | no |  |  | no |  |  | 0 | 0 | 0 | 0
oh_line_TAP_OH_902876 |  | AN | node_8100607_200850002 | node_1381557_356_15312272_475 | 0.033 | unb_TAPWIRE_OH | 8100607 | no | no |  |  | no |  |  | 0 | 0 | 0 | 0
oh_line_TAP_OH_902877 |  | AN | node_8100607_200850004 | node_1381603_902_15312531_173 | 0.033 | unb_TAPWIRE_OH | 8100607 | no | no |  |  | no |  |  | 0 | 0 | 0 | 0
oh_line_TAP_OH_902878 |  | AN | node_8100607_200850006 | node_1381583_058_15312953_281 | 0.033 | unb_TAPWIRE_OH | 8100607 | no | no |  |  | no |  |  | 0 | 0 | 0 | 0
oh_line_TAP_OH_902879 |  | AN | node_8100607_200850007 | node_1381506_168_15313177_482 | 0.033 | unb_TAPWIRE_OH | 8100607 | no | no |  |  | no |  |  | 0 | 0 | 0 | 0
oh_line_TAP_OH_902880 |  | AN | node_8100607_200850010 | node_1381556_568_15313402_011 | 0.033 | unb_TAPWIRE_OH | 8100607 | no | no |  |  | no |  |  | 0 | 0 | 0 | 0
oh_line_TAP_OH_904015 |  | AN | node_8100607_200854498 | node_1385239_574_15312176_515 | 0.033 | unb_TAPWIRE_OH | 8100607 | no | no |  |  | no |  |  | 0 | 0 | 0 | 0
oh_line_TAP_OH_904016 |  | AN | node_8100607_200854499 | node_1385492_787_15312466_048 | 0.033 | unb_TAPWIRE_OH | 8100607 | no | no |  |  | no |  |  | 0 | 0 | 0 | 0
oh_line_TAP_OH_904017 |  | AN | node_8100607_200854501 | node_1385432_842_15312861_439 | 0.033 | unb_TAPWIRE_OH | 8100607 | no | no |  |  | no |  |  | 0 | 0 | 0 | 0
oh_line_TAP_OH_904018 |  | AN | node_8100607_200854503 | node_1385478_532_15313199_654 | 0.033 | unb_TAPWIRE_OH | 8100607 | no | no |  |  | no |  |  | 0 | 0 | 0 | 0
oh_line_TAP_OH_904019 |  | AN | node_8100607_200854505 | node_1385415_347_15313519_888 | 0.033 | unb_TAPWIRE_OH | 8100607 | no | no |  |  | no |  |  | 0 | 0 | 0 | 0
oh_line_TAP_OH_904020 |  | ABCN | node_8100607_200854511 | node_1384678_399_15313715_795 | 0.033 | unb_TAPWIRE_OH | 8100607 | no | no |  |  | no |  |  | 0 | 0 | 0 | 0
oh_line_TAP_OH_904021 |  | AN | node_8100607_200854514 | node_1384427_121_15313917_272 | 0.033 | unb_TAPWIRE_OH | 8100607 | no | no |  |  | no |  |  | 0 | 0 | 0 | 0
oh_line_TAP_OH_904022 |  | ABCN | node_8100607_200854523 | node_1384383_013_15306749_262 | 0.033 | unb_TAPWIRE_OH | 8100607 | no | no |  |  | no |  |  | 0 | 0 | 0 | 0
oh_line_TAP_OH_904024 |  | ABCN | node_8100607_200854529 | node_1384492_204_15307341_277 | 0.033 | unb_TAPWIRE_OH | 8100607 | no | no |  |  | no |  |  | 0 | 0 | 0 | 0
oh_line_TAP_OH_904025 |  | ABCN | node_8100607_200854534 | node_1384555_93_15307960_7 | 0.033 | unb_TAPWIRE_OH | 8100607 | no | no |  |  | no |  |  | 0 | 0 | 0 | 0
oh_line_TAP_OH_904026 |  | ABCN | node_8100607_200854539 | node_1384493_78_15308575_379 | 0.033 | unb_TAPWIRE_OH | 8100607 | no | no |  |  | no |  |  | 0 | 0 | 0 | 0
oh_line_TAP_OH_904027 |  | AN | node_8100607_200854541 | node_1385046_35_15308806_276 | 0.033 | unb_TAPWIRE_OH | 8100607 | no | no |  |  | no |  |  | 0 | 0 | 0 | 0
oh_line_TAP_OH_904028 |  | AN | node_8100607_200854545 | node_1385213_511_15309261_242 | 0.033 | unb_TAPWIRE_OH | 8100607 | no | no |  |  | no |  |  | 0 | 0 | 0 | 0
oh_line_TAP_OH_904029 |  | AN | node_8100607_200854550 | node_1385439_951_15309701_668 | 0.033 | unb_TAPWIRE_OH | 8100607 | no | no |  |  | no |  |  | 0 | 0 | 0 | 0
oh_line_TAP_OH_904030 |  | AN | node_8100607_200854557 | node_1385500_709_15310586_868 | 0.033 | unb_TAPWIRE_OH | 8100607 | no | no |  |  | no |  |  | 0 | 0 | 0 | 0
oh_line_TAP_OH_904031 |  | AN | node_8100607_200854559 | node_1385580_297_15310988_539 | 0.033 | unb_TAPWIRE_OH | 8100607 | no | no |  |  | no |  |  | 0 | 0 | 0 | 0
oh_line_TAP_OH_904032 |  | AN | node_8100607_200854560 | node_1385595_048_15311182_253 | 0.033 | unb_TAPWIRE_OH | 8100607 | no | no |  |  | no |  |  | 0 | 0 | 0 | 0
oh_line_TAP_OH_904033 |  | AN | node_8100607_200854565 | node_1385442_993_15311727_789 | 0.033 | unb_TAPWIRE_OH | 8100607 | no | no |  |  | no |  |  | 0 | 0 | 0 | 0
oh_line_TAP_OH_904034 |  | AN | node_8100607_200854567 | node_1386522_559_15308878_947 | 0.033 | unb_TAPWIRE_OH | 8100607 | no | no |  |  | no |  |  | 0 | 0 | 0 | 0
oh_line_TAP_OH_904035 |  | AN | node_8100607_200854570 | node_1386874_379_15308995_385 | 0.033 | unb_TAPWIRE_OH | 8100607 | no | no |  |  | no |  |  | 0 | 0 | 0 | 0
oh_line_TAP_OH_904036 |  | AN | node_8100607_200854571 | node_1387115_265_15309080_456 | 0.033 | unb_TAPWIRE_OH | 8100607 | no | no |  |  | no |  |  | 0 | 0 | 0 | 0
oh_line_TAP_OH_904037 |  | AN | node_8100607_200854572 | node_1387079_623_15309272_836 | 0.033 | unb_TAPWIRE_OH | 8100607 | no | no |  |  | no |  |  | 0 | 0 | 0 | 0
oh_line_TAP_OH_904038 |  | ABCN | node_8100607_200854576 | node_1384863_075_15308589_449 | 0.033 | unb_TAPWIRE_OH | 8100607 | no | no |  |  | no |  |  | 0 | 0 | 0 | 0
oh_line_TAP_OH_904040 |  | ABCN | node_8100607_200854582 | node_1385706_438_15308499_026 | 0.033 | unb_TAPWIRE_OH | 8100607 | no | no |  |  | no |  |  | 0 | 0 | 0 | 0
oh_line_TAP_OH_904041 |  | AN | node_8100607_200854587 | node_1386069_846_15308675_922 | 0.033 | unb_TAPWIRE_OH | 8100607 | no | no |  |  | no |  |  | 0 | 0 | 0 | 0
oh_line_TAP_OH_904042 |  | AN | node_8100607_200854588 | node_1386257_703_15308759_397 | 0.033 | unb_TAPWIRE_OH | 8100607 | no | no |  |  | no |  |  | 0 | 0 | 0 | 0
oh_line_TAP_OH_904043 |  | AN | node_8100607_200854590 | node_1384511_591_15309045_824 | 0.033 | unb_TAPWIRE_OH | 8100607 | no | no |  |  | no |  |  | 0 | 0 | 0 | 0
oh_line_TAP_OH_904044 |  | AN | node_8100607_200854594 | node_1384387_249_15309269_684 | 0.033 | unb_TAPWIRE_OH | 8100607 | no | no |  |  | no |  |  | 0 | 0 | 0 | 0
oh_line_TAP_OH_904045 |  | AN | node_8100607_200854598 | node_1384489_998_15309583_586 | 0.033 | unb_TAPWIRE_OH | 8100607 | no | no |  |  | no |  |  | 0 | 0 | 0 | 0
oh_line_TAP_OH_904046 |  | AN | node_8100607_200854601 | node_1384495_389_15309826_445 | 0.033 | unb_TAPWIRE_OH | 8100607 | no | no |  |  | no |  |  | 0 | 0 | 0 | 0
oh_line_TAP_OH_904047 |  | AN | node_8100607_200854607 | node_1384448_096_15310546_029 | 0.033 | unb_TAPWIRE_OH | 8100607 | no | no |  |  | no |  |  | 0 | 0 | 0 | 0
oh_line_TAP_OH_904048 |  | AN | node_8100607_200854609 | node_1384294_546_15310761_951 | 0.033 | unb_TAPWIRE_OH | 8100607 | no | no |  |  | no |  |  | 0 | 0 | 0 | 0
oh_line_TAP_OH_904049 |  | AN | node_8100607_200854611 | node_1384417_294_15310944_523 | 0.033 | unb_TAPWIRE_OH | 8100607 | no | no |  |  | no |  |  | 0 | 0 | 0 | 0
oh_line_TAP_OH_904050 |  | AN | node_8100607_200854612 | node_1384403_823_15311145_988 | 0.033 | unb_TAPWIRE_OH | 8100607 | no | no |  |  | no |  |  | 0 | 0 | 0 | 0
oh_line_TAP_OH_904051 |  | AN | node_8100607_200854613 | node_1384398_045_15311288_147 | 0.033 | unb_TAPWIRE_OH | 8100607 | no | no |  |  | no |  |  | 0 | 0 | 0 | 0
oh_line_TAP_OH_904052 |  | AN | node_8100607_200854614 | node_1384382_937_15311494_68 | 0.033 | unb_TAPWIRE_OH | 8100607 | no | no |  |  | no |  |  | 0 | 0 | 0 | 0
oh_line_TAP_OH_904053 |  | AN | node_8100607_200854615 | node_1384367_397_15311668_523 | 0.033 | unb_TAPWIRE_OH | 8100607 | no | no |  |  | no |  |  | 0 | 0 | 0 | 0
oh_line_TAP_OH_904054 |  | AN | node_8100607_200854617 | node_1384359_691_15311787_405 | 0.033 | unb_TAPWIRE_OH | 8100607 | no | no |  |  | no |  |  | 0 | 0 | 0 | 0
oh_line_TAP_OH_904055 |  | ABCN | node_8100607_200854623 | node_1384044_992_15308713_491 | 0.033 | unb_TAPWIRE_OH | 8100607 | no | no |  |  | no |  |  | 0 | 0 | 0 | 0
oh_line_TAP_OH_904056 |  | ABCN | node_8100607_200854626 | node_1383430_431_15308576_122 | 0.033 | unb_TAPWIRE_OH | 8100607 | no | no |  |  | no |  |  | 0 | 0 | 0 | 0
oh_line_TAP_OH_904057 |  | ABCN | node_8100607_200854630 | node_1382868_634_15308736_195 | 0.033 | unb_TAPWIRE_OH | 8100607 | no | no |  |  | no |  |  | 0 | 0 | 0 | 0
oh_line_TAP_OH_904058 |  | ABCN | node_8100607_200854640 | node_1381905_499_15310089_485 | 0.033 | unb_TAPWIRE_OH | 8100607 | no | no |  |  | no |  |  | 0 | 0 | 0 | 0
oh_line_TAP_OH_904059 |  | ABCN | node_8100607_200854645 | node_1381096_896_15311213_737 | 0.033 | unb_TAPWIRE_OH | 8100607 | no | no |  |  | no |  |  | 0 | 0 | 0 | 0
oh_line_TAP_OH_904060 |  | ABCN | node_8100607_200854650 | node_1380279_108_15311776_118 | 0.033 | unb_TAPWIRE_OH | 8100607 | no | no |  |  | no |  |  | 0 | 0 | 0 | 0
oh_line_TAP_OH_904061 |  | ABCN | node_8100607_200854651 | node_1379996_574_15312012_824 | 0.033 | unb_TAPWIRE_OH | 8100607 | no | no |  |  | no |  |  | 0 | 0 | 0 | 0
oh_line_TAP_OH_904062 |  | ABCN | node_8100607_200854652 | node_1379739_392_15312233_023 | 0.033 | unb_TAPWIRE_OH | 8100607 | no | no |  |  | no |  |  | 0 | 0 | 0 | 0
oh_line_TAP_OH_904063 |  | AN | node_8100607_200854657 | node_1379448_981_15312752_233 | 0.033 | unb_TAPWIRE_OH | 8100607 | no | no |  |  | no |  |  | 0 | 0 | 0 | 0
oh_line_TAP_OH_904064 |  | AN | node_8100607_200854659 | node_1379392_147_15313158_08 | 0.033 | unb_TAPWIRE_OH | 8100607 | no | no |  |  | no |  |  | 0 | 0 | 0 | 0
oh_line_TAP_OH_904065 |  | ABCN | node_8100607_200854660 | node_1379250_362_15312543_935 | 0.033 | unb_TAPWIRE_OH | 8100607 | no | no |  |  | no |  |  | 0 | 0 | 0 | 0
oh_line_TAP_OH_904066 |  | ABCN | node_8100607_200854661 | node_1379107_588_15312662_448 | 0.033 | unb_TAPWIRE_OH | 8100607 | no | no |  |  | no |  |  | 0 | 0 | 0 | 0
oh_line_TAP_OH_904067 |  | ABCN | node_8100607_200854662 | node_1378821_338_15312794_82 | 0.033 | unb_TAPWIRE_OH | 8100607 | no | no |  |  | no |  |  | 0 | 0 | 0 | 0
oh_line_TAP_OH_904068 |  | ABCN | node_8100607_200854669 | node_1378299_536_15313697_602 | 0.033 | unb_TAPWIRE_OH | 8100607 | no | no |  |  | no |  |  | 0 | 0 | 0 | 0
oh_line_TAP_OH_904069 |  | ABCN | node_8100607_200854670 | node_1378238_676_15313902_232 | 0.033 | unb_TAPWIRE_OH | 8100607 | no | no |  |  | no |  |  | 0 | 0 | 0 | 0
oh_line_TAP_OH_904070 |  | AN | node_8100607_200854673 | node_1377984_403_15314250_276 | 0.033 | unb_TAPWIRE_OH | 8100607 | no | no |  |  | no |  |  | 0 | 0 | 0 | 0
oh_line_TAP_OH_904580 |  | ABCN | node_8100607_200858391 | node_1383242_072_15300639_649 | 0.033 | unb_TAPWIRE_OH | 8100607 | no | no |  |  | no |  |  | 0 | 0 | 0 | 0
oh_line_TAP_OH_904581 |  | ABCN | node_8100607_200858393 | node_1383186_697_15300690_006 | 0.033 | unb_TAPWIRE_OH | 8100607 | no | no |  |  | no |  |  | 0 | 0 | 0 | 0
oh_line_TAP_OH_904583 |  | ABCN | node_8100607_200858399 | node_1382603_91_15300850_137 | 0.033 | unb_TAPWIRE_OH | 8100607 | no | no |  |  | no |  |  | 0 | 0 | 0 | 0
oh_line_TAP_OH_904585 |  | ABCN | node_8100607_200858407 | node_1382013_607_15301163_613 | 0.033 | unb_TAPWIRE_OH | 8100607 | no | no |  |  | no |  |  | 0 | 0 | 0 | 0
oh_line_TAP_OH_904634 |  | ABCN | node_8100607_200858602 | node_1381151_525_15301544_587 | 0.033 | unb_TAPWIRE_OH | 8100607 | no | no |  |  | no |  |  | 0 | 0 | 0 | 0
oh_line_TAP_OH_904635 |  | AN | node_8100607_200858608 | node_1381121_435_15302038_037 | 0.033 | unb_TAPWIRE_OH | 8100607 | no | no |  |  | no |  |  | 0 | 0 | 0 | 0
oh_line_TAP_OH_904636 |  | AN | node_8100607_200858625 | node_1381379_663_15302155_702 | 0.033 | unb_TAPWIRE_OH | 8100607 | no | no |  |  | no |  |  | 0 | 0 | 0 | 0
oh_line_TAP_OH_904637 |  | AN | node_8100607_200858634 | node_1381413_713_15302754_188 | 0.033 | unb_TAPWIRE_OH | 8100607 | no | no |  |  | no |  |  | 0 | 0 | 0 | 0
oh_line_TAP_OH_904638 |  | AN | node_8100607_200858638 | node_1381393_691_15303066_664 | 0.033 | unb_TAPWIRE_OH | 8100607 | no | no |  |  | no |  |  | 0 | 0 | 0 | 0
oh_line_TAP_OH_904639 |  | AN | node_8100607_200858641 | node_1381458_03_15300788_799 | 0.033 | unb_TAPWIRE_OH | 8100607 | no | no |  |  | no |  |  | 0 | 0 | 0 | 0
oh_line_TAP_OH_904640 |  | AN | node_8100607_200858646 | node_1381429_673_15301200_463 | 0.033 | unb_TAPWIRE_OH | 8100607 | no | no |  |  | no |  |  | 0 | 0 | 0 | 0
oh_line_TAP_OH_904641 |  | AN | node_8100607_200858649 | node_1381471_069_15301639_351 | 0.033 | unb_TAPWIRE_OH | 8100607 | no | no |  |  | no |  |  | 0 | 0 | 0 | 0
oh_line_TAP_OH_904642 |  | AN | node_8100607_200858651 | node_1381271_199_15300518_978 | 0.033 | unb_TAPWIRE_OH | 8100607 | no | no |  |  | no |  |  | 0 | 0 | 0 | 0
oh_line_TAP_OH_904643 |  | AN | node_8100607_200858654 | node_1381248_738_15300841_064 | 0.033 | unb_TAPWIRE_OH | 8100607 | no | no |  |  | no |  |  | 0 | 0 | 0 | 0
oh_line_TAP_OH_904644 |  | AN | node_8100607_200858657 | node_1381230_474_15301197_274 | 0.033 | unb_TAPWIRE_OH | 8100607 | no | no |  |  | no |  |  | 0 | 0 | 0 | 0
oh_line_TAP_OH_904645 |  | AN | node_8100607_200858662 | node_1381695_885_15301865_828 | 0.033 | unb_TAPWIRE_OH | 8100607 | no | no |  |  | no |  |  | 0 | 0 | 0 | 0
oh_line_TAP_OH_904646 |  | AN | node_8100607_200858665 | node_1381744_261_15302172_538 | 0.033 | unb_TAPWIRE_OH | 8100607 | no | no |  |  | no |  |  | 0 | 0 | 0 | 0
oh_line_TAP_OH_904647 |  | AN | node_8100607_200858669 | node_1381716_255_15302630_929 | 0.033 | unb_TAPWIRE_OH | 8100607 | no | no |  |  | no |  |  | 0 | 0 | 0 | 0
oh_line_TAP_OH_904648 |  | AN | node_8100607_200858670 | node_1381756_468_15300674_506 | 0.033 | unb_TAPWIRE_OH | 8100607 | no | no |  |  | no |  |  | 0 | 0 | 0 | 0
oh_line_TAP_OH_904649 |  | AN | node_8100607_200858674 | node_1381687_165_15303091_031 | 0.033 | unb_TAPWIRE_OH | 8100607 | no | no |  |  | no |  |  | 0 | 0 | 0 | 0
oh_line_TAP_OH_904651 |  | AN | node_8100607_200858684 | node_1381714_573_15301513_931 | 0.033 | unb_TAPWIRE_OH | 8100607 | no | no |  |  | no |  |  | 0 | 0 | 0 | 0
oh_line_TAP_OH_904652 |  | AN | node_8100607_200858691 | node_1382016_136_15303004_379 | 0.033 | unb_TAPWIRE_OH | 8100607 | no | no |  |  | no |  |  | 0 | 0 | 0 | 0
oh_line_TAP_OH_904653 |  | AN | node_8100607_200858697 | node_1382083_416_15301679_272 | 0.033 | unb_TAPWIRE_OH | 8100607 | no | no |  |  | no |  |  | 0 | 0 | 0 | 0
oh_line_TAP_OH_904654 |  | AN | node_8100607_200858718 | node_1382325_073_15301594_318 | 0.033 | unb_TAPWIRE_OH | 8100607 | no | no |  |  | no |  |  | 0 | 0 | 0 | 0
oh_line_TAP_OH_904655 |  | ABCN | node_8100607_200858726 | node_1382641_277_15302113_919 | 0.033 | unb_TAPWIRE_OH | 8100607 | no | no |  |  | no |  |  | 0 | 0 | 0 | 0
oh_line_TAP_OH_904656 |  | ABCN | node_8100607_200858730 | node_1382607_279_15302712_78 | 0.033 | unb_TAPWIRE_OH | 8100607 | no | no |  |  | no |  |  | 0 | 0 | 0 | 0
oh_line_TAP_OH_904657 |  | ABCN | node_8100607_200858734 | node_1382696_35_15301115_061 | 0.033 | unb_TAPWIRE_OH | 8100607 | no | no |  |  | no |  |  | 0 | 0 | 0 | 0
oh_line_TAP_OH_904658 |  | ABCN | node_8100607_200858740 | node_1382669_307_15301596_45 | 0.033 | unb_TAPWIRE_OH | 8100607 | no | no |  |  | no |  |  | 0 | 0 | 0 | 0
oh_line_TAP_OH_904659 |  | ABCN | node_8100607_200858746 | node_1382990_825_15300740_859 | 0.033 | unb_TAPWIRE_OH | 8100607 | no | no |  |  | no |  |  | 0 | 0 | 0 | 0
oh_line_TAP_OH_904660 |  | AN | node_8100607_200858748 | node_1382976_7_15301932_079 | 0.033 | unb_TAPWIRE_OH | 8100607 | no | no |  |  | no |  |  | 0 | 0 | 0 | 0
oh_line_TAP_OH_904661 |  | AN | node_8100607_200858752 | node_1382904_969_15302331_916 | 0.033 | unb_TAPWIRE_OH | 8100607 | no | no |  |  | no |  |  | 0 | 0 | 0 | 0
oh_line_TAP_OH_904662 |  | ABCN | node_8100607_200858761 | node_1383026_257_15301035_704 | 0.033 | unb_TAPWIRE_OH | 8100607 | no | no |  |  | no |  |  | 0 | 0 | 0 | 0
oh_line_TAP_OH_904663 |  | AN | node_8100607_200858764 | node_1383008_307_15301377_108 | 0.033 | unb_TAPWIRE_OH | 8100607 | no | no |  |  | no |  |  | 0 | 0 | 0 | 0
oh_line_TAP_OH_904664 |  | AN | node_8100607_200858779 | node_1382874_541_15302970_551 | 0.033 | unb_TAPWIRE_OH | 8100607 | no | no |  |  | no |  |  | 0 | 0 | 0 | 0
oh_line_TAP_OH_904665 |  | AN | node_8100607_200858784 | node_1383427_29_15303067_55 | 0.033 | unb_TAPWIRE_OH | 8100607 | no | no |  |  | no |  |  | 0 | 0 | 0 | 0
oh_line_TAP_OH_904666 |  | AN | node_8100607_200858787 | node_1383449_01_15302612_047 | 0.033 | unb_TAPWIRE_OH | 8100607 | no | no |  |  | no |  |  | 0 | 0 | 0 | 0
oh_line_TAP_OH_904667 |  | AN | node_8100607_200858789 | node_1383105_961_15303829_644 | 0.033 | unb_TAPWIRE_OH | 8100607 | no | no |  |  | no |  |  | 0 | 0 | 0 | 0
oh_line_TAP_OH_904668 |  | AN | node_8100607_200858794 | node_1383346_421_15303555_102 | 0.033 | unb_TAPWIRE_OH | 8100607 | no | no |  |  | no |  |  | 0 | 0 | 0 | 0
oh_line_TAP_OH_904669 |  | AN | node_8100607_200858798 | node_1383489_736_15303635_797 | 0.033 | unb_TAPWIRE_OH | 8100607 | no | no |  |  | no |  |  | 0 | 0 | 0 | 0
oh_line_TAP_OH_904670 |  | AN | node_8100607_200858800 | node_1383460_825_15303818_226 | 0.033 | unb_TAPWIRE_OH | 8100607 | no | no |  |  | no |  |  | 0 | 0 | 0 | 0
oh_line_TAP_OH_904671 |  | AN | node_8100607_200858805 | node_1382357_807_15300426_849 | 0.033 | unb_TAPWIRE_OH | 8100607 | no | no |  |  | no |  |  | 0 | 0 | 0 | 0
oh_line_TAP_OH_904672 |  | AN | node_8100607_200858810 | node_1381244_395_15300349_797 | 0.033 | unb_TAPWIRE_OH | 8100607 | no | no |  |  | no |  |  | 0 | 0 | 0 | 0
oh_line_TAP_OH_904673 |  | AN | node_8100607_200858823 | node_1382227_499_15303151_566 | 0.033 | unb_TAPWIRE_OH | 8100607 | no | no |  |  | no |  |  | 0 | 0 | 0 | 0
oh_line_TAP_OH_904674 |  | AN | node_8100607_200858824 | node_1382270_129_15302938_835 | 0.033 | unb_TAPWIRE_OH | 8100607 | no | no |  |  | no |  |  | 0 | 0 | 0 | 0
oh_line_TAP_OH_904675 |  | AN | node_8100607_200858825 | node_1382272_838_15302723_362 | 0.033 | unb_TAPWIRE_OH | 8100607 | no | no |  |  | no |  |  | 0 | 0 | 0 | 0
oh_line_TAP_OH_904676 |  | AN | node_8100607_200858826 | node_1382248_742_15302448_362 | 0.033 | unb_TAPWIRE_OH | 8100607 | no | no |  |  | no |  |  | 0 | 0 | 0 | 0
oh_line_TAP_OH_904726 |  | AN | node_8100607_200859040 | node_1382382_784_15299824_139 | 0.033 | unb_TAPWIRE_OH | 8100607 | no | no |  |  | no |  |  | 0 | 0 | 0 | 0
oh_line_TAP_OH_904746 |  | AN | node_8100607_200859141 | node_1382036_391_15300729_782 | 0.033 | unb_TAPWIRE_OH | 8100607 | no | no |  |  | no |  |  | 0 | 0 | 0 | 0
oh_line_TAP_OH_904752 |  | AN | node_8100607_200859169 | node_1382279_016_15304872_576 | 0.033 | unb_TAPWIRE_OH | 8100607 | no | no |  |  | no |  |  | 0 | 0 | 0 | 0
oh_line_TAP_OH_904753 |  | AN | node_8100607_200859171 | node_1382181_493_15305070_162 | 0.033 | unb_TAPWIRE_OH | 8100607 | no | no |  |  | no |  |  | 0 | 0 | 0 | 0
oh_line_TAP_OH_904754 |  | AN | node_8100607_200859175 | node_1382047_947_15305339_479 | 0.033 | unb_TAPWIRE_OH | 8100607 | no | no |  |  | no |  |  | 0 | 0 | 0 | 0
oh_line_TAP_OH_904755 |  | AN | node_8100607_200859177 | node_1381947_031_15305544_44 | 0.033 | unb_TAPWIRE_OH | 8100607 | no | no |  |  | no |  |  | 0 | 0 | 0 | 0
oh_line_TAP_OH_904756 |  | AN | node_8100607_200859179 | node_1381749_607_15305836_014 | 0.033 | unb_TAPWIRE_OH | 8100607 | no | no |  |  | no |  |  | 0 | 0 | 0 | 0
oh_line_TAP_OH_904757 |  | AN | node_8100607_200859181 | node_1381465_542_15306158_781 | 0.033 | unb_TAPWIRE_OH | 8100607 | no | no |  |  | no |  |  | 0 | 0 | 0 | 0
oh_line_TAP_OH_904758 |  | AN | node_8100607_200859183 | node_1381329_677_15306301_034 | 0.033 | unb_TAPWIRE_OH | 8100607 | no | no |  |  | no |  |  | 0 | 0 | 0 | 0
oh_line_TAP_OH_904759 |  | AN | node_8100607_200859186 | node_1381166_797_15306480_298 | 0.033 | unb_TAPWIRE_OH | 8100607 | no | no |  |  | no |  |  | 0 | 0 | 0 | 0
oh_line_TAP_OH_904760 |  | AN | node_8100607_200859188 | node_1381151_683_15306614_725 | 0.033 | unb_TAPWIRE_OH | 8100607 | no | no |  |  | no |  |  | 0 | 0 | 0 | 0
oh_line_TAP_OH_904761 |  | AN | node_8100607_200859189 | node_1380974_845_15306667_222 | 0.033 | unb_TAPWIRE_OH | 8100607 | no | no |  |  | no |  |  | 0 | 0 | 0 | 0
oh_line_TAP_OH_904762 |  | AN | node_8100607_200859190 | node_1380895_08_15306854_647 | 0.033 | unb_TAPWIRE_OH | 8100607 | no | no |  |  | no |  |  | 0 | 0 | 0 | 0
oh_line_TAP_OH_904763 |  | AN | node_8100607_200859191 | node_1380768_212_15307045_695 | 0.033 | unb_TAPWIRE_OH | 8100607 | no | no |  |  | no |  |  | 0 | 0 | 0 | 0
oh_line_TAP_OH_904764 |  | AN | node_8100607_200859193 | node_1380706_606_15307238_452 | 0.033 | unb_TAPWIRE_OH | 8100607 | no | no |  |  | no |  |  | 0 | 0 | 0 | 0
oh_line_TAP_OH_904765 |  | AN | node_8100607_200859196 | node_1380746_338_15307473_512 | 0.033 | unb_TAPWIRE_OH | 8100607 | no | no |  |  | no |  |  | 0 | 0 | 0 | 0
oh_line_TAP_OH_904766 |  | AN | node_8100607_200859197 | node_1380681_733_15307667_981 | 0.033 | unb_TAPWIRE_OH | 8100607 | no | no |  |  | no |  |  | 0 | 0 | 0 | 0
oh_line_TAP_OH_904767 |  | AN | node_8100607_200859198 | node_1380613_857_15307859_061 | 0.033 | unb_TAPWIRE_OH | 8100607 | no | no |  |  | no |  |  | 0 | 0 | 0 | 0
oh_line_TAP_OH_904768 |  | AN | node_8100607_200859200 | node_1380536_071_15308067_751 | 0.033 | unb_TAPWIRE_OH | 8100607 | no | no |  |  | no |  |  | 0 | 0 | 0 | 0
oh_line_TAP_OH_904769 |  | AN | node_8100607_200859204 | node_1383292_077_15304775_761 | 0.033 | unb_TAPWIRE_OH | 8100607 | no | no |  |  | no |  |  | 0 | 0 | 0 | 0
oh_line_TAP_OH_904770 |  | AN | node_8100607_200859205 | node_1383077_396_15304675_744 | 0.033 | unb_TAPWIRE_OH | 8100607 | no | no |  |  | no |  |  | 0 | 0 | 0 | 0
oh_line_TAP_OH_904771 |  | AN | node_8100607_200859208 | node_1382583_431_15304749_902 | 0.033 | unb_TAPWIRE_OH | 8100607 | no | no |  |  | no |  |  | 0 | 0 | 0 | 0
oh_line_TAP_OH_904776 |  | AN | node_8100607_200859241 | node_1383153_396_15303492_955 | 0.033 | unb_TAPWIRE_OH | 8100607 | no | no |  |  | no |  |  | 0 | 0 | 0 | 0
oh_line_TAP_OH_904783 |  | AN | node_8100607_200859273 | node_1383553_483_15305278_608 | 0.033 | unb_TAPWIRE_OH | 8100607 | no | no |  |  | no |  |  | 0 | 0 | 0 | 0
oh_line_TAP_OH_904786 |  | AN | node_8100607_200859290 | node_1381983_542_15302663_605 | 0.033 | unb_TAPWIRE_OH | 8100607 | no | no |  |  | no |  |  | 0 | 0 | 0 | 0
oh_line_TAP_OH_904791 |  | AN | node_8100607_200859327 | node_1383105_562_15302699_405 | 0.033 | unb_TAPWIRE_OH | 8100607 | no | no |  |  | no |  |  | 0 | 0 | 0 | 0
oh_line_TAP_OH_904792 |  | AN | node_8100607_200859332 | node_1383129_947_15302189_853 | 0.033 | unb_TAPWIRE_OH | 8100607 | no | no |  |  | no |  |  | 0 | 0 | 0 | 0
oh_line_TAP_OH_904800 |  | AN | node_8100607_200859361 | node_1383303_581_15301528_483 | 0.033 | unb_TAPWIRE_OH | 8100607 | no | no |  |  | no |  |  | 0 | 0 | 0 | 0
oh_line_TAP_OH_904813 |  | AN | node_8100607_200859431 | node_1381573_12_15303366_376 | 0.033 | unb_TAPWIRE_OH | 8100607 | no | no |  |  | no |  |  | 0 | 0 | 0 | 0
oh_line_TAP_OH_904814 |  | AN | node_8100607_200859435 | node_1382133_136_15303394_064 | 0.033 | unb_TAPWIRE_OH | 8100607 | no | no |  |  | no |  |  | 0 | 0 | 0 | 0
oh_line_TAP_OH_904831 |  | ABCN | node_8100607_200859533 | node_1382727_4_15299194_403 | 0.033 | unb_TAPWIRE_OH | 8100607 | no | no |  |  | no |  |  | 0 | 0 | 0 | 0
oh_line_TAP_OH_904833 |  | ABCN | node_8100607_200859537 | node_1382663_383_15299835_705 | 0.033 | unb_TAPWIRE_OH | 8100607 | no | no |  |  | no |  |  | 0 | 0 | 0 | 0
oh_line_TAP_OH_904834 |  | ABCN | node_8100607_200859545 | node_1382705_741_15300505_111 | 0.033 | unb_TAPWIRE_OH | 8100607 | no | no |  |  | no |  |  | 0 | 0 | 0 | 0
oh_line_TAP_OH_904837 |  | AN | node_8100607_200859577 | node_1382622_626_15304987_179 | 0.033 | unb_TAPWIRE_OH | 8100607 | no | no |  |  | no |  |  | 0 | 0 | 0 | 0
oh_line_TAP_OH_904893 |  | ABCN | node_8100607_200859813 | node_1382977_423_15303256_175 | 0.033 | unb_TAPWIRE_OH | 8100607 | no | no |  |  | no |  |  | 0 | 0 | 0 | 0
oh_line_TAP_OH_904894 |  | AN | node_8100607_200859816 | node_1382828_463_15303640_152 | 0.033 | unb_TAPWIRE_OH | 8100607 | no | no |  |  | no |  |  | 0 | 0 | 0 | 0
oh_line_TAP_OH_904895 |  | ABCN | node_8100607_200859824 | node_1383321_807_15303274_241 | 0.033 | unb_TAPWIRE_OH | 8100607 | no | no |  |  | no |  |  | 0 | 0 | 0 | 0
oh_line_TAP_OH_921474 |  | ABCN | node_8100607_200955407 | node_1382585_035_15303106_846 | 0.033 | unb_TAPWIRE_OH | 8100607 | no | no |  |  | no |  |  | 0 | 0 | 0 | 0
oh_line_TAP_OH_922509 |  | AN | node_8100607_200962125 | node_1382367_737_15301984_887 | 0.033 | unb_TAPWIRE_OH | 8100607 | no | no |  |  | no |  |  | 0 | 0 | 0 | 0
oh_line_TAP_OH_923430 |  | AN | node_8100607_200966432 | node_1385652_049_15315081_459 | 0.033 | unb_TAPWIRE_OH | 8100607 | no | no |  |  | no |  |  | 0 | 0 | 0 | 0
oh_line_TAP_OH_923609 |  | AN | node_8100607_200967151 | node_1386713_654_15316061_272 | 0.033 | unb_TAPWIRE_OH | 8100607 | no | no |  |  | no |  |  | 0 | 0 | 0 | 0
oh_line_TAP_OH_923836 |  | ABCN | node_8100607_200968437 | node_1384803_389_15311447_981 | 0.033 | unb_TAPWIRE_OH | 8100607 | no | no |  |  | no |  |  | 0 | 0 | 0 | 0
oh_line_TAP_OH_923880 |  | ABCN | node_8100607_200968604 | node_1384919_171_15313435_898 | 0.033 | unb_TAPWIRE_OH | 8100607 | no | no |  |  | no |  |  | 0 | 0 | 0 | 0
oh_line_TAP_OH_924759 |  | AN | node_8100607_200974115 | node_1387657_683_15316971_084 | 0.033 | unb_TAPWIRE_OH | 8100607 | no | no |  |  | no |  |  | 0 | 0 | 0 | 0
oh_line_TAP_OH_925081 |  | AN | node_8100607_200975856 | node_1376114_679_15317653_773 | 0.033 | unb_TAPWIRE_OH | 8100607 | no | no |  |  | no |  |  | 0 | 0 | 0 | 0
oh_line_TAP_OH_925543 |  | AN | node_8100607_200978294 | node_1385788_752_15316299_395 | 0.033 | unb_TAPWIRE_OH | 8100607 | no | no |  |  | no |  |  | 0 | 0 | 0 | 0
oh_line_TAP_OH_926607 |  | ABCN | node_8100607_200983491 | node_1384311_71_15308661_147 | 0.033 | unb_TAPWIRE_OH | 8100607 | no | no |  |  | no |  |  | 0 | 0 | 0 | 0
oh_line_TAP_OH_926680 |  | AN | node_8100607_200983896 | node_1378021_38_15314578_867 | 0.033 | unb_TAPWIRE_OH | 8100607 | no | no |  |  | no |  |  | 0 | 0 | 0 | 0
oh_line_TAP_OH_928291 |  | AN | node_8100607_201008700 | node_1383875_449_15306388_185 | 0.033 | unb_TAPWIRE_OH | 8100607 | no | no |  |  | no |  |  | 0 | 0 | 0 | 0
oh_line_TAP_OH_928796 |  | ABCN | node_8100607_201011194 | node_1382148_06_15309662_131 | 0.033 | unb_TAPWIRE_OH | 8100607 | no | no |  |  | no |  |  | 0 | 0 | 0 | 0
oh_line_TAP_OH_930027 |  | AN | node_8100607_201016630 | node_1384458_659_15310269_19 | 0.033 | unb_TAPWIRE_OH | 8100607 | no | no |  |  | no |  |  | 0 | 0 | 0 | 0
oh_line_TAP_OH_931742 |  | AN | node_8100607_201024722 | node_1383628_823_15315378_182 | 0.033 | unb_TAPWIRE_OH | 8100607 | no | no |  |  | no |  |  | 0 | 0 | 0 | 0
oh_line_TAP_OH_933444 |  | AN | node_8100607_201036173 | node_1379461_343_15312431_348 | 0.033 | unb_TAPWIRE_OH | 8100607 | no | no |  |  | no |  |  | 0 | 0 | 0 | 0
oh_line_TAP_OH_934642 |  | AN | node_8100607_201044308 | node_1384275_155_15312074_036 | 0.033 | unb_TAPWIRE_OH | 8100607 | no | no |  |  | no |  |  | 0 | 0 | 0 | 0
oh_line_TAP_OH_934643 |  | AN | node_8100607_201044309 | node_1384218_127_15312354_776 | 0.033 | unb_TAPWIRE_OH | 8100607 | no | no |  |  | no |  |  | 0 | 0 | 0 | 0
oh_line_TAP_OH_1507248 |  | AN | node_8100607_200962895 | node_1381773_648_15300439_011 | 0.033 | unb_TAPWIRE_OH | 8100607 | no | no |  |  | no |  |  | 0 | 0 | 0 | 0
oh_line_TAP_OH_1507249 |  | AN | node_8100607_200859297 | node_1381098_712_15302682_324 | 0.033 | unb_TAPWIRE_OH | 8100607 | no | no |  |  | no |  |  | 0 | 0 | 0 | 0
oh_line_TAP_OH_2136523 |  | ABCN | node_8100607_200858418 | node_1381217_834_15301523_679 | 0.033 | unb_TAPWIRE_OH | 8100607 | no | no |  |  | no |  |  | 0 | 0 | 0 | 0
oh_line_TAP_OH_2136524 |  | ABCN | node_8100607_200858418 | node_1381198_251_15301519_359 | 0.033 | unb_TAPWIRE_OH | 8100607 | no | no |  |  | no |  |  | 0 | 0 | 0 | 0
oh_line_TAP_OH_2136525 |  | ABCN | node_8100607_200858418 | node_1381237_549_15301521_053 | 0.033 | unb_TAPWIRE_OH | 8100607 | no | no |  |  | no |  |  | 0 | 0 | 0 | 0
oh_line_TAP_OH_2136539 |  | ABCN | node_8100607_200832591 | node_1384295_143_15303219_092 | 0.033 | unb_TAPWIRE_OH | 8100607 | no | no |  |  | no |  |  | 0 | 0 | 0 | 0
oh_line_TAP_OH_2136540 |  | ABCN | node_8100607_200832591 | node_1384290_931_15303245_073 | 0.033 | unb_TAPWIRE_OH | 8100607 | no | no |  |  | no |  |  | 0 | 0 | 0 | 0
oh_line_TAP_OH_2136559 |  | ABCN | node_8100607_200858394 | node_1383171_044_15300908_976 | 0.033 | unb_TAPWIRE_OH | 8100607 | no | no |  |  | no |  |  | 0 | 0 | 0 | 0
oh_line_TAP_OH_2136560 |  | ABCN | node_8100607_200858394 | node_1383151_225_15300908_095 | 0.033 | unb_TAPWIRE_OH | 8100607 | no | no |  |  | no |  |  | 0 | 0 | 0 | 0
oh_line_TAP_OH_2136561 |  | ABCN | node_8100607_200858394 | node_1383190_322_15300902_938 | 0.033 | unb_TAPWIRE_OH | 8100607 | no | no |  |  | no |  |  | 0 | 0 | 0 | 0
oh_line_TAP_OH_2136565 |  | ABCN | node_8100607_200832352 | node_1384033_858_15299183_213 | 0.033 | unb_TAPWIRE_OH | 8100607 | no | no |  |  | no |  |  | 0 | 0 | 0 | 0
oh_line_TAP_OH_2136566 |  | ABCN | node_8100607_200832352 | node_1384023_21_15299183_331 | 0.033 | unb_TAPWIRE_OH | 8100607 | no | no |  |  | no |  |  | 0 | 0 | 0 | 0
oh_line_TAP_OH_2136567 |  | ABCN | node_8100607_200832352 | node_1384042_219_15299180_52 | 0.033 | unb_TAPWIRE_OH | 8100607 | no | no |  |  | no |  |  | 0 | 0 | 0 | 0
oh_line_TAP_OH_2136635 |  | ABCN | node_8100607_200854525 | node_1384456_373_15306879_097 | 0.033 | unb_TAPWIRE_OH | 8100607 | no | no |  |  | no |  |  | 0 | 0 | 0 | 0
oh_line_TAP_OH_2136636 |  | ABCN | node_8100607_200854525 | node_1384456_747_15306905_722 | 0.033 | unb_TAPWIRE_OH | 8100607 | no | no |  |  | no |  |  | 0 | 0 | 0 | 0
oh_line_TAP_OH_2136643 |  | ABCN | node_8100607_200849999 | node_1381701_082_15311567_089 | 0.033 | unb_TAPWIRE_OH | 8100607 | no | no |  |  | no |  |  | 0 | 0 | 0 | 0
oh_line_TAP_OH_2136644 |  | ABCN | node_8100607_200849999 | node_1381698_395_15311593_446 | 0.033 | unb_TAPWIRE_OH | 8100607 | no | no |  |  | no |  |  | 0 | 0 | 0 | 0
oh_line_TAP_OH_2136662 |  | ABCN | node_8100607_200858411 | node_1381712_884_15301365_742 | 0.033 | unb_TAPWIRE_OH | 8100607 | no | no |  |  | no |  |  | 0 | 0 | 0 | 0
oh_line_TAP_OH_2136663 |  | ABCN | node_8100607_200858411 | node_1381697_026_15301381_579 | 0.033 | unb_TAPWIRE_OH | 8100607 | no | no |  |  | no |  |  | 0 | 0 | 0 | 0
oh_line_TAP_OH_2297720 |  | ABCN | node_8100607_200858420 | node_1380983_399_15301499_879 | 0.033 | unb_TAPWIRE_OH | 8100607 | no | no |  |  | no |  |  | 0 | 0 | 0 | 0
oh_line_TAP_OH_2297721 |  | ABCN | node_8100607_200858420 | node_1380964_508_15301491_635 | 0.033 | unb_TAPWIRE_OH | 8100607 | no | no |  |  | no |  |  | 0 | 0 | 0 | 0
oh_line_TAP_OH_2297722 |  | ABCN | node_8100607_200858420 | node_1381003_203_15301501_289 | 0.033 | unb_TAPWIRE_OH | 8100607 | no | no |  |  | no |  |  | 0 | 0 | 0 | 0
oh_line_TAP_OH_2297723 |  | ABCN | node_8100607_200858681 | node_1381886_98_15301067_693 | 0.033 | unb_TAPWIRE_OH | 8100607 | no | no |  |  | no |  |  | 0 | 0 | 0 | 0
oh_line_TAP_OH_2297724 |  | ABCN | node_8100607_200858681 | node_1381882_626_15301093_631 | 0.033 | unb_TAPWIRE_OH | 8100607 | no | no |  |  | no |  |  | 0 | 0 | 0 | 0
oh_line_TAP_OH_2297725 |  | ABCN | node_8100607_200859531 | node_1382796_69_15299017_453 | 0.033 | unb_TAPWIRE_OH | 8100607 | no | no |  |  | no |  |  | 0 | 0 | 0 | 0
oh_line_TAP_OH_2297726 |  | ABCN | node_8100607_200859531 | node_1382792_949_15299043_569 | 0.033 | unb_TAPWIRE_OH | 8100607 | no | no |  |  | no |  |  | 0 | 0 | 0 | 0
oh_line_TAP_OH_2297727 |  | ABCN | node_8100607_200859531 | node_1382795_264_15298990_883 | 0.033 | unb_TAPWIRE_OH | 8100607 | no | no |  |  | no |  |  | 0 | 0 | 0 | 0
oh_line_TAP_OH_2297728 |  | ABCN | node_8100607_200974930 | node_1385102_86_15313819_401 | 0.033 | unb_TAPWIRE_OH | 8100607 | no | no |  |  | no |  |  | 0 | 0 | 0 | 0
oh_line_TAP_OH_2297729 |  | ABCN | node_8100607_200974930 | node_1385083_136_15313816_695 | 0.033 | unb_TAPWIRE_OH | 8100607 | no | no |  |  | no |  |  | 0 | 0 | 0 | 0
oh_line_TAP_OH_2297730 |  | ABCN | node_8100607_200974930 | node_1385122_4_15313815_159 | 0.033 | unb_TAPWIRE_OH | 8100607 | no | no |  |  | no |  |  | 0 | 0 | 0 | 0
oh_line_TAP_OH_2297731 |  | ABCN | node_8100607_200849995 | node_1381763_142_15310856_903 | 0.033 | unb_TAPWIRE_OH | 8100607 | no | no |  |  | no |  |  | 0 | 0 | 0 | 0
oh_line_TAP_OH_2297732 |  | ABCN | node_8100607_200849995 | node_1381748_722_15310875_038 | 0.033 | unb_TAPWIRE_OH | 8100607 | no | no |  |  | no |  |  | 0 | 0 | 0 | 0
oh_line_TAP_OH_2297733 |  | ABCN | node_8100607_200849995 | node_1381773_553_15310834_339 | 0.033 | unb_TAPWIRE_OH | 8100607 | no | no |  |  | no |  |  | 0 | 0 | 0 | 0
oh_line_TAP_OH_2297734 |  | ABCN | node_8100607_200854579 | node_1385187_911_15308451_353 | 0.033 | unb_TAPWIRE_OH | 8100607 | no | no |  |  | no |  |  | 0 | 0 | 0 | 0
oh_line_TAP_OH_2297735 |  | ABCN | node_8100607_200854579 | node_1385207_472_15308447_249 | 0.033 | unb_TAPWIRE_OH | 8100607 | no | no |  |  | no |  |  | 0 | 0 | 0 | 0
oh_line_TAP_OH_2297736 |  | ABCN | node_8100607_200858404 | node_1382220_366_15301145_645 | 0.033 | unb_TAPWIRE_OH | 8100607 | no | no |  |  | no |  |  | 0 | 0 | 0 | 0
oh_line_TAP_OH_2297737 |  | ABCN | node_8100607_200858404 | node_1382202_222_15301156_214 | 0.033 | unb_TAPWIRE_OH | 8100607 | no | no |  |  | no |  |  | 0 | 0 | 0 | 0
oh_line_TAP_OH_2297738 |  | ABCN | node_8100607_200859534 | node_1382527_78_15299276_071 | 0.033 | unb_TAPWIRE_OH | 8100607 | no | no |  |  | no |  |  | 0 | 0 | 0 | 0
oh_line_TAP_OH_2297739 |  | ABCN | node_8100607_200859534 | node_1382535_626_15299251_688 | 0.033 | unb_TAPWIRE_OH | 8100607 | no | no |  |  | no |  |  | 0 | 0 | 0 | 0
oh_line_TAP_OH_2297740 |  | ABCN | node_8100607_200859534 | node_1382524_913_15299302_393 | 0.033 | unb_TAPWIRE_OH | 8100607 | no | no |  |  | no |  |  | 0 | 0 | 0 | 0
oh_line_TAP_OH_2297741 |  | ABCN | node_8100607_200859369 | node_1383199_876_15301402_027 | 0.033 | unb_TAPWIRE_OH | 8100607 | no | no |  |  | no |  |  | 0 | 0 | 0 | 0
oh_line_TAP_OH_2297742 |  | ABCN | node_8100607_200859369 | node_1383202_574_15301375_672 | 0.033 | unb_TAPWIRE_OH | 8100607 | no | no |  |  | no |  |  | 0 | 0 | 0 | 0
oh_line_TAP_OH_2297743 |  | ABCN | node_8100607_200859369 | node_1383202_353_15301428_468 | 0.033 | unb_TAPWIRE_OH | 8100607 | no | no |  |  | no |  |  | 0 | 0 | 0 | 0
oh_line_TAP_OH_2297744 |  | ABCN | node_8100607_200859522 | node_1382888_732_15299259_355 | 0.033 | unb_TAPWIRE_OH | 8100607 | no | no |  |  | no |  |  | 0 | 0 | 0 | 0
oh_line_TAP_OH_2297745 |  | ABCN | node_8100607_200859522 | node_1382869_166_15299263_488 | 0.033 | unb_TAPWIRE_OH | 8100607 | no | no |  |  | no |  |  | 0 | 0 | 0 | 0
oh_line_TAP_OH_2297746 |  | ABCN | node_8100607_200859522 | node_1382906_8_15299248_554 | 0.033 | unb_TAPWIRE_OH | 8100607 | no | no |  |  | no |  |  | 0 | 0 | 0 | 0
oh_line_TAP_OH_2570154 |  | AN | node_8100607_200823584 | node_1388435_751_15320791_736 | 0.033 | unb_TAPWIRE_OH | 8100607 | no | no |  |  | no |  |  | 0 | 0 | 0 | 0
oh_line_TAP_OH_2668964 |  | ABCN | node_8100607_200854634 | node_1382499_333_15309087_557 | 0.033 | unb_TAPWIRE_OH | 8100607 | no | no |  |  | no |  |  | 0 | 0 | 0 | 0
oh_line_TAP_OH_4221518 |  | AN | node_8100607_200823575 | node_1386214_4_15315748_399 | 0.033 | unb_TAPWIRE_OH | 8100607 | no | no |  |  | no |  |  | 0 | 0 | 0 | 0
oh_line_TAP_OH_4709970 |  | AN | node_8100607_312082298 | node_1382858_441_15303476_031 | 0.033 | unb_TAPWIRE_OH | 8100607 | no | no |  |  | no |  |  | 0 | 0 | 0 | 0

## overhead_line_conductor
data_type | static
owner_type | feeder
owner | 8100607
object | overhead_line_conductor
name | groupid | geometric_mean_radius | resistance | diameter | rating_summer_continuous | rating_summer_emergency | rating_winter_continuous | rating_winter_emergency | dcircuit | selected | comments
oh_cond_1/0_AAAC |  | 0.012 | 0.876 | 0.398 | 235 | 235 | 310 | 310 |  | no
oh_cond_1/0_ACSR |  | 0.012 | 0.888 | 0.398 | 265 | 265 | 330 | 330 |  | no
oh_cond_2/0_CU |  | 0.013 | 0.44 | 0.414 | 295 | 295 | 425 | 425 |  | no
oh_cond_2_ACSR |  | 0.01 | 1.41 | 0.325 | 195 | 195 | 245 | 245 |  | no
oh_cond_2_CU |  | 0.009 | 0.873 | 0.292 | 190 | 190 | 270 | 270 |  | no
oh_cond_3_#7_CWD_30% |  | 0.005 | 3.07 | 0.311 | 125 | 125 | 195 | 195 |  | no
oh_cond_4/0_AAAC |  | 0.017 | 0.439 | 0.563 | 365 | 365 | 480 | 480 |  | no
oh_cond_4/0_ACSR |  | 0.017 | 0.445 | 0.563 | 410 | 410 | 515 | 515 |  | no
oh_cond_4A_CWD |  | 0.006 | 1.395 | 0.29 | 150 | 150 | 220 | 220 |  | no
oh_cond_4_ACSR |  | 0.008 | 2.24 | 0.25 | 145 | 145 | 185 | 185 |  | no
oh_cond_4_CU |  | 0.007 | 1.388 | 0.232 | 140 | 140 | 200 | 200 |  | no
oh_cond_8D_CWD |  | 0.004 | 3.51 | 0.219 | 85 | 85 | 135 | 135 |  | no
oh_cond_477_MCM_AL |  | 0.025 | 0.198 | 0.792 | 605 | 605 | 810 | 810 |  | no
oh_cond_WP-4/0-CU |  | 0.015 | 0.273 | 0.81 | 340 | 340 | 390 | 390 |  | no

## regulator
data_type | static
owner_type | feeder
owner | 8100607
object | regulator
name | groupid | phases | fr | to | configuration | sense_node | dcircuit | selected | monitored | monitored_fields | class_monitored_fields | played | played_fields | comments
regulator_310012877 |  | ABCD | node_intto1_8100607_200854539 | node_8100607_200854539 | config_regulator_310012877 |  | 8100607 | no | no |  |  | no

## regulator_configuration
data_type | static
owner_type | feeder
owner | 8100607
object | regulator_configuration
name | groupid | connect_type | band_center | band_width | time_delay | dwell_time | raise_taps | lower_taps | current_transducer_ratio | power_transducer_ratio | compensator_r_setting_A | compensator_x_setting_A | compensator_r_setting_B | compensator_x_setting_B | compensator_r_setting_C | compensator_x_setting_C | CT_phase | PT_phase | regulation | control_level | Control | Type | tap_pos_A | tap_pos_B | tap_pos_C | dcircuit | selected | comments
config_regulator_310012877 |  | WYE_WYE | 123 | 3 |  |  | 16 | 16 | 250 | 40 | 0 | 0 | 0 | 0 | 0 | 0 | A | A | 0.1 | INDIVIDUAL | OUTPUT_VOLTAGE | A | 16 | 16 | 16 |  | no

## switch
data_type | static
owner_type | feeder
owner | 8100607
object | switch
name | groupid | phases | fr | to | phase_A_state | phase_B_state | phase_C_state | operating_mode | status | dcircuit | selected | monitored | monitored_fields | class_monitored_fields | played | played_fields | comments
switch_684T686_NO-220416035 |  | ABCD | node_intto1_1383990_306_15299035_93 | node_1383990_306_15299035_93 | CLOSED | CLOSED | CLOSED | INDIVIDUAL |  | 8100607 | no | no |  |  | no
switch_685T686_NO-220416036 |  | ABCD | node_intto1_1383976_885_15299033_923 | node_1383976_885_15299033_923 | CLOSED | CLOSED | CLOSED | INDIVIDUAL |  | 8100607 | no | no |  |  | no
switch_220416546 |  | ABCD | node_intto1_8100607_200858725 | node_8100607_200858725 | CLOSED | CLOSED | CLOSED | INDIVIDUAL |  | 8100607 | no | no |  |  | no
switch_220416548 |  | ABCD | node_intto1_8100607_200859819 | node_8100607_200859819 | CLOSED | CLOSED | CLOSED | INDIVIDUAL |  | 8100607 | no | no |  |  | no
switch_220416575 |  | ABCD | node_intto1_8100607_200858396 | node_8100607_200858396 | CLOSED | CLOSED | CLOSED | INDIVIDUAL |  | 8100607 | no | no |  |  | no
switch_220540788 |  | ABCD | node_intto1_1380772_953_15301362_372 | node_1380772_953_15301362_372 | CLOSED | CLOSED | CLOSED | INDIVIDUAL |  | 8100607 | no | no |  |  | no
switch_220557269 |  | AD | node_intto1_220557269 | node_220557269 | CLOSED | CLOSED | CLOSED | INDIVIDUAL |  | 8100607 | no | no |  |  | no

## transformer
data_type | static
owner_type | feeder
owner | 8100607
object | transformer
name | groupid | phases | fr | to | configuration | climate | aging_constant | use_thermal_model | aging_granularity | dcircuit | selected | monitored | monitored_fields | class_monitored_fields | played | played_fields | comments
transformer_220464682 |  | AD | node_intto1_220464682 | node_220464682 | config_transformer_220464682 |  | 0 |  | 0 | 8100607 | no | no |  |  | no
transformer_220465100 |  | AD | node_intto1_220465100 | node_220465100 | config_transformer_220465100 |  | 0 |  | 0 | 8100607 | no | no |  |  | no

## transformer_configuration
data_type | static
owner_type | feeder
owner | 8100607
object | transformer_configuration
name | groupid | connect_type | install_type | coolant_type | cooling_type | primary_voltage | secondary_voltage | power_rating | powerA_rating | powerB_rating | powerC_rating | impedance | shunt_impedance | core_coil_weight | tank_fittings_weight | oil_volume | rated_winding_time_constant | rated_winding_hot_spot_rise | rated_top_oil_rise | no_load_loss | full_load_loss | reactance_resistance_ratio | installed_insulation_life | dcircuit | selected | comments
config_transformer_220464682 |  | DELTA_GWYE |  |  |  | 4800 | 12470 | 167 | 0 | 0 | 0 | 0.004+0.04j | 0 | 0 | 0 | 0 | 0 | 0 | 0 | 0 | 0 | 10 | 0 |  | no
config_transformer_220465100 |  | DELTA_GWYE |  |  |  | 4800 | 12470 | 167 | 0 | 0 | 0 | 0.004+0.04j | 0 | 0 | 0 | 0 | 0 | 0 | 0 | 0 | 0 | 10 | 0 |  | no

## underground_line
data_type | static
owner_type | feeder
owner | 8100607
object | underground_line
name | groupid | phases | fr | to | length | configuration | dcircuit | selected | monitored | monitored_fields | class_monitored_fields | played | played_fields | comments
und_line_8100607_200823552 |  | AN | node_8100607_200823566 | node_8100607_200823552 | 434.364 | und_1P_2ALURD | 8100607 | no | no |  |  | no
und_line_8100607_200831526 |  | AN | node_8100607_200832604 | node_intto1_8100607_200831526 | 68.287 | und_1P_2ALURD | 8100607 | no | no |  |  | no
und_line_8100607_200847481 |  | AN | node_8100607_311909020 | node_8100607_200847481 | 213.44 | und_1P_2ALURD_2AL(N) | 8100607 | no | no |  |  | no
und_line_8100607_200847488 |  | AN | node_8100607_200847481 | node_8100607_200847488 | 281.174 | und_1P_2ALURD_2AL(N) | 8100607 | no | no |  |  | no
und_line_8100607_200847497 |  | AN | node_8100607_200847488 | node_8100607_200847497 | 221.695 | und_1P_2ALURD_2AL(N) | 8100607 | no | no |  |  | no
und_line_8100607_200847992 |  | AN | node_8100607_311909014 | node_8100607_200847992 | 227.143 | und_1P_1/0ALURD_1/0AL(N) | 8100607 | no | no |  |  | no
und_line_8100607_200847995 |  | AN | node_8100607_200847992 | node_8100607_200847995 | 511.174 | und_1P_2ALURD_2AL(N) | 8100607 | no | no |  |  | no
und_line_8100607_200848000 |  | AN | node_8100607_200847992 | node_8100607_200848000 | 632.147 | und_1P_2ALURD_2AL(N) | 8100607 | no | no |  |  | no
und_line_8100607_200848189 |  | AN | node_8100607_200854674 | node_8100607_200848189 | 574.726 | und_1P_2ALURD | 8100607 | no | no |  |  | no
und_line_8100607_200849985 |  | AN | node_8100607_200914681 | node_8100607_200849985 | 387.297 | und_1P_2ALURD | 8100607 | no | no |  |  | no
und_line_8100607_200849990 |  | ABN | node_8100607_310037112 | node_8100607_200849990 | 233.33 | und_2P_2ALURD_2AL(N) | 8100607 | no | no |  |  | no
und_line_8100607_200854619 |  | ABCN | node_8100607_200854653 | node_intto1_8100607_200854619 | 972.718 | und_3P_2CUURD | 8100607 | no | no |  |  | no
und_line_8100607_200958844 |  | AN | node_8100607_200824652 | node_intto1_8100607_200958844 | 486.807 | und_1P_DELTACUST | 8100607 | no | no |  |  | no
und_line_8100607_200978977 |  | ABCN | node_8100607_200858603 | node_intto1_8100607_200978977 | 382.421 | und_3P_2ALURD_2AL(N) | 8100607 | no | no |  |  | no
und_line_8100607_201014961 |  | AN | node_8100607_201014941 | node_intto1_8100607_201014961 | 944.62 | und_1P_DELTACUST | 8100607 | no | no |  |  | no
und_line_8100607_310037112 |  | ABCN | node_8100607_200974503 | node_8100607_310037112 | 358.415 | und_3P_2ALURD_2AL(N) | 8100607 | no | no |  |  | no
und_line_8100607_310037113 |  | ABCN | node_8100607_310037112 | node_8100607_310037113 | 163.728 | und_3P_2ALURD_2AL(N) | 8100607 | no | no |  |  | no
und_line_8100607_312139700 |  | AN | node_8100607_312139699 | node_intto1_8100607_312139700 | 324.406 | und_1P_DELTACUST | 8100607 | no | no |  |  | no
und_line_TAP_UG_58899 |  | AN | node_8100607_200823552 | node_1388072_056_15318417_248 | 0.033 | und_TAPWIRE_UG | 8100607 | no | no |  |  | no
und_line_TAP_UG_58971 |  | AN | node_8100607_200831526 | node_1384302_972_15304477_146 | 0.033 | und_TAPWIRE_UG | 8100607 | no | no |  |  | no
und_line_TAP_UG_59291 |  | AN | node_8100607_200847481 | node_1385204_055_15309832_802 | 0.033 | und_TAPWIRE_UG | 8100607 | no | no |  |  | no
und_line_TAP_UG_59292 |  | AN | node_8100607_200847488 | node_1385099_994_15310133_009 | 0.033 | und_TAPWIRE_UG | 8100607 | no | no |  |  | no
und_line_TAP_UG_59293 |  | AN | node_8100607_200847497 | node_1385233_671_15310350_001 | 0.033 | und_TAPWIRE_UG | 8100607 | no | no |  |  | no
und_line_TAP_UG_59381 |  | AN | node_8100607_200847992 | node_1385899_388_15310826_638 | 0.033 | und_TAPWIRE_UG | 8100607 | no | no |  |  | no
und_line_TAP_UG_59382 |  | AN | node_8100607_200847995 | node_1386156_579_15311276_684 | 0.033 | und_TAPWIRE_UG | 8100607 | no | no |  |  | no
und_line_TAP_UG_59383 |  | AN | node_8100607_200848000 | node_1385842_813_15311499_344 | 0.033 | und_TAPWIRE_UG | 8100607 | no | no |  |  | no
und_line_TAP_UG_59418 |  | AN | node_8100607_200848189 | node_1377419_919_15314122_628 | 0.033 | und_TAPWIRE_UG | 8100607 | no | no |  |  | no
und_line_TAP_UG_59425 |  | AN | node_8100607_200849985 | node_1381654_963_15314371_019 | 0.033 | und_TAPWIRE_UG | 8100607 | no | no |  |  | no
und_line_TAP_UG_59426 |  | ABN | node_8100607_200849990 | node_1382100_868_15310716_493 | 0.033 | und_TAPWIRE_UG | 8100607 | no | no |  |  | no
und_line_TAP_UG_59440 |  | ABCN | node_8100607_200854619 | node_1379701_612_15311119_381 | 0.033 | und_TAPWIRE_UG | 8100607 | no | no |  |  | no
und_line_TAP_UG_60092 |  | AN | node_8100607_200958844 | node_1390427_317_15317318_109 | 0.033 | und_TAPWIRE_UG | 8100607 | no | no |  |  | no
und_line_TAP_UG_62470 |  | ABCN | node_8100607_200978977 | node_1380824_369_15301982_434 | 0.033 | und_TAPWIRE_UG | 8100607 | no | no |  |  | no
und_line_TAP_UG_64555 |  | AN | node_8100607_201014961 | node_1377388_418_15317858_797 | 0.033 | und_TAPWIRE_UG | 8100607 | no | no |  |  | no
und_line_TAP_UG_2789845 |  | AN | node_8100607_312139700 | node_1392378_933_15317476_189 | 0.033 | und_TAPWIRE_UG | 8100607 | no | no |  |  | no

## underground_line_conductor
data_type | static
owner_type | feeder
owner | 8100607
object | underground_line_conductor
name | groupid | outer_diameter | conductor_gmr | conductor_diameter | conductor_resistance | neutral_gmr | neutral_diameter | neutral_resistance | neutral_strands | insulation_relative_permitivitty | shield_gmr | shield_resistance | rating_summer_continuous | rating_summer_emergency | rating_winter_continuous | rating_winter_emergency | dcircuit | selected | comments
und_cond_1P_1/0ALURD_1/0AL(N) | [12 empty] | 160 | 160 | 180 | 180 |  | no
und_cond_1P_2ALURD | [12 empty] | 125 | 125 | 140 | 140 |  | no
und_cond_1P_2ALURD_2AL(N) | [12 empty] | 125 | 125 | 140 | 140 |  | no
und_cond_1P_DELTACUST | [12 empty] | 685 | 685 | 685 | 685 |  | no
und_cond_2P_2ALURD_2AL(N) | [12 empty] | 125 | 125 | 140 | 140 |  | no
und_cond_3P_2ALURD_2AL(N) | [12 empty] | 125 | 125 | 140 | 140 |  | no
und_cond_3P_2CUURD | [12 empty] | 152 | 152 | 160 | 160 |  | no
und_cond_TAPWIRE_UG | [12 empty] | 99999999 | 99999999 | 99999999 | 99999999 |  | no