## capacitor
data_type | static
owner_type | feeder
owner | 8100504
object | capacitor
name | groupid | parent | phases | nominal_voltage | pt_phase | phases_connected | switchA | switchB | switchC | control | voltage_set_high | voltage_set_low | VAr_set_high | VAr_set_low | current_set_high | current_set_low | capacitor_A | capacitor_B | capacitor_C | cap_nominal_voltage | time_delay | dwell_time | lockout_time | remote_sense | remote_sense_B | control_level | dcircuit | selected | monitored | monitored_fields | class_monitored_fields | played | played_fields | comments
cap_220615695 |  | node_1373395_953_15299756_933 | ABCN | 0 |  | ABCN | CLOSED | CLOSED | CLOSED | MANUAL | [6 empty] | 50000 | 50000 | 50000 | 4800 | [6 empty] | 8100504 | no | no |  |  | no

## feeder
data_type | static
owner_type | feeder
owner | 8100504
object | feeder
name | transmission_bus | ARC | ADR | slack_bus | nom_voltages | num_nodes | num_ohlines | num_uglines | num_transformers | num_generators | num_pvs | num_storages | num_loads | miles | mw | mvar | losses_mw | losses_mvar | comments | use_feeder_load_shape | load_shape_scale | use_feeder_pv_shape | pv_shape_scale | description | restore_time | griddisconnect_scenario_probability | gridconnect_scenario_probability | use_energy_not_served | VOLL | discount_rate | yearly_load_growth_percent | planning_horizon | enable_traditional_project_deferral | lifetime_of_investment_years | start_year | base_year | year_the_investment_is_committed | revenue_requirement_scaling_factor | discount_rate | inflation_rate_for_investment | traditional_project_invested_capital | periodicity_of_investment_in_years | priority | maximum_total_investment_cost | DER_portfolio_NPV | DER_portfolio_BC_ratio | total_system_energy_avoided_cost_NPV | total_system_capacity_avoided_cost_NPV | total_system_ancillary_services_avoided_cost_NPV | total_system_CO2_avoided_cost_NPV | total_system_loss_of_load_avoided_cost_NPV | total_system_distribution_capacity_avoided_cost_NPV | total_system_investment_and_operational_cost_NPV | feeder_solar_pv_operating_cost_USdollarperkWh | feeder_energy_storage_operating_cost_USdollarperkWh | feeder_distributed_generator_operating_cost_USdollarperkWh | feeder_distributed_generator_CO2_cost_USdollarperkWh | feeder_demand_response_operating_cost_USdollarperkWh | feeder_solar_pv_investment_cost_USdollarperkW | feeder_energy_storage_investment_cost_USdollarperkW | feeder_distributed_generator_investment_cost_USdollarperkW | feeder_demand_response_investment_cost_USdollarperkW
8100504 |  | ts_slack | none | node_SOURCE_8100504 | 2771.281 | 147 | 122 | 12 | 0 | 0 | 0 | 0 | 26 | 3.036 | 0.804 | 0.343 | 0 | 0 |  | 0 | 0 | 1 | 0 |  | 0 | 0 | 0 | 0 | 0 | 0 | 0 | 0 | 0 | 0 | 0 | 0 | 0 | 0 | 0 | 0 | 0 | 0 | 0 | 999999999 | 0 | 0 | 0 | 0 | 0 | 0 | 0 | 0 | 0 | 0 | 0 | 0 | 0 | 0 | 0 | 0 | 0 | 0

## fuse
data_type | static
owner_type | feeder
owner | 8100504
object | fuse
name | groupid | phases | fr | to | phase_A_status | phase_B_status | phase_C_status | repair_dist_type | current_limit | mean_replacement_time | status | dcircuit | selected | monitored | monitored_fields | class_monitored_fields | played | played_fields | comments
fuse_220388873 |  | ABCD | node_intto1_8100504_200851824 | node_8100504_200851824 | GOOD | GOOD | GOOD |  | 40 |  |  | 8100504 | no | no |  |  | no
fuse_220389158 |  | AD | node_intto1_8100504_200851257 | node_8100504_200851257 | GOOD | GOOD | GOOD |  | 65 |  |  | 8100504 | no | no |  |  | no
fuse_220389172 |  | ABCD | node_intto1_8100504_200851273 | node_8100504_200851273 | GOOD | GOOD | GOOD |  | 140 |  |  | 8100504 | no | no |  |  | no
fuse_220620583 |  | ABCD | node_intto1_8100504_200853497 | node_8100504_200853497 | GOOD | GOOD | GOOD |  | 140 |  |  | 8100504 | no | no |  |  | no
fuse_220620789 |  | ABCD | node_intto1_8100504_200851308 | node_8100504_200851308 | GOOD | GOOD | GOOD |  | 200 |  |  | 8100504 | no | no |  |  | no
fuse_220620792 |  | ABCN | node_intto1_8100504_200848152 | node_8100504_200848152 | GOOD | GOOD | GOOD |  | 140 |  |  | 8100504 | no | no |  |  | no
fuse_311930032 |  | ABCD | node_intto1_8100504_200851270 | node_8100504_200851270 | GOOD | GOOD | GOOD |  | 10 |  |  | 8100504 | no | no |  |  | no

## line_configuration
data_type | static
owner_type | feeder
owner | 8100504
object | line_configuration
name | groupid | conductor_A | conductor_B | conductor_C | conductor_N | spacing | z11 | z12 | z13 | z21 | z22 | z23 | z31 | z32 | z33 | c11 | c12 | c13 | c21 | c22 | c23 | c31 | c32 | c33 | dcircuit | selected | comments
bal_1P_1/0AC |  | oh_cond_1/0_ACSR | oh_cond_1/0_ACSR | oh_cond_1/0_ACSR |  |  | 0.983+1.218j | 0.095+0.781j | 0.095+0.781j | 0.095+0.781j | 0.983+1.218j | 0.095+0.781j | 0.095+0.781j | 0.095+0.781j | 0.983+1.218j | 12.796 | -3.172 | -3.172 | -3.172 | 12.796 | -3.172 | -3.172 | -3.172 | 12.796 |  | no
bal_1P_2AC |  | oh_cond_2_ACSR | oh_cond_2_ACSR | oh_cond_2_ACSR |  |  | 1.505+1.527j | 0.095+0.781j | 0.095+0.781j | 0.095+0.781j | 1.505+1.527j | 0.095+0.781j | 0.095+0.781j | 0.095+0.781j | 1.505+1.527j | 12.393 | -3.017 | -3.017 | -3.017 | 12.393 | -3.017 | -3.017 | -3.017 | 12.393 |  | no
bal_1P_4CU |  | oh_cond_4_CU | oh_cond_4_CU | oh_cond_4_CU |  |  | 1.483+1.565j | 0.095+0.781j | 0.095+0.781j | 0.095+0.781j | 1.483+1.565j | 0.095+0.781j | 0.095+0.781j | 0.095+0.781j | 1.483+1.565j | 11.78 | -2.785 | -2.785 | -2.785 | 11.78 | -2.785 | -2.785 | -2.785 | 11.78 |  | no
bal_3P_1/0AA |  | oh_cond_1/0_AAAC | oh_cond_1/0_AAAC | oh_cond_1/0_AAAC |  |  | 0.972+1.499j | 0.095+0.781j | 0.095+0.781j | 0.095+0.781j | 0.972+1.499j | 0.095+0.781j | 0.095+0.781j | 0.095+0.781j | 0.972+1.499j | 12.796 | -3.172 | -3.172 | -3.172 | 12.796 | -3.172 | -3.172 | -3.172 | 12.796 |  | no
bal_3P_1/0AC |  | oh_cond_1/0_ACSR | oh_cond_1/0_ACSR | oh_cond_1/0_ACSR |  |  | 0.983+1.497j | 0.095+0.781j | 0.095+0.781j | 0.095+0.781j | 0.983+1.497j | 0.095+0.781j | 0.095+0.781j | 0.095+0.781j | 0.983+1.497j | 12.796 | -3.172 | -3.172 | -3.172 | 12.796 | -3.172 | -3.172 | -3.172 | 12.796 |  | no
bal_3P_2/0CU |  | oh_cond_2/0_CU | oh_cond_2/0_CU | oh_cond_2/0_CU |  |  | 0.535+1.487j | 0.095+0.781j | 0.095+0.781j | 0.095+0.781j | 0.535+1.487j | 0.095+0.781j | 0.095+0.781j | 0.095+0.781j | 0.535+1.487j | 12.878 | -3.204 | -3.204 | -3.204 | 12.878 | -3.204 | -3.204 | -3.204 | 12.878 |  | no
bal_3P_4CU |  | oh_cond_4_CU | oh_cond_4_CU | oh_cond_4_CU |  |  | 1.483+1.565j | 0.095+0.781j | 0.095+0.781j | 0.095+0.781j | 1.483+1.565j | 0.095+0.781j | 0.095+0.781j | 0.095+0.781j | 1.483+1.565j | 11.78 | -2.785 | -2.785 | -2.785 | 11.78 | -2.785 | -2.785 | -2.785 | 11.78 |  | no
bal_3P_477AL |  | oh_cond_477_MCM_AL | oh_cond_477_MCM_AL | oh_cond_477_MCM_AL |  |  | 0.293+1.41j | 0.095+0.775j | 0.095+0.775j | 0.095+0.775j | 0.293+1.41j | 0.095+0.775j | 0.095+0.775j | 0.095+0.775j | 0.293+1.41j | 14.305 | -3.735 | -3.735 | -3.735 | 14.305 | -3.735 | -3.735 | -3.735 | 14.305 |  | no
unb_TAPWIRE_OH |  | oh_cond_WP-4/0-CU | oh_cond_WP-4/0-CU | oh_cond_WP-4/0-CU | oh_cond_WP-4/0-CU |  | 0.365+1.097j | 0.093+0.433j | 0.094+0.34j | 0.093+0.433j | 0.368+1.078j | 0.095+0.401j | 0.094+0.34j | 0.095+0.401j | 0.368+1.077j | 14.911 | -4.341 | -1.953 | -4.341 | 15.781 | -3.724 | -1.953 | -3.724 | 14.818 |  | no
und_1P_2ALURD |  | und_cond_1P_2ALURD | und_cond_1P_2ALURD | und_cond_1P_2ALURD |  |  | 2.379+0.823j | 0.0+0.0j | 0.0+0.0j | 0.0+0.0j | 2.379+0.823j | 0.0+0.0j | 0.0+0.0j | 0.0+0.0j | 2.379+0.823j | 401.497 | 0 | 0 | 0 | 401.497 | 0 | 0 | 0 | 401.497 |  | no
und_3P_2ALURD |  | und_cond_3P_2ALURD | und_cond_3P_2ALURD | und_cond_3P_2ALURD |  |  | 2.125+0.49j | 0.384+0.067j | 0.384+0.067j | 0.384+0.067j | 2.125+0.49j | 0.384+0.067j | 0.384+0.067j | 0.384+0.067j | 2.125+0.49j | 401.498 | 0 | 0 | 0 | 401.498 | 0 | 0 | 0 | 401.498 |  | no
und_3P_350CUURD |  | und_cond_3P_350CUURD | und_cond_3P_350CUURD | und_cond_3P_350CUURD |  |  | 0.277+0.267j | 0.044+0.015j | 0.044+0.015j | 0.044+0.015j | 0.277+0.267j | 0.044+0.015j | 0.044+0.015j | 0.044+0.015j | 0.277+0.267j | 751.36 | 0 | 0 | 0 | 751.36 | 0 | 0 | 0 | 751.36 |  | no
und_TAPWIRE_UG |  | und_cond_TAPWIRE_UG | und_cond_TAPWIRE_UG | und_cond_TAPWIRE_UG |  |  | 0.001+0.001j | 0.0+0.0j | 0.0+0.0j | 0.0+0.0j | 0.001+0.001j | 0.0+0.0j | 0.0+0.0j | 0.0+0.0j | 0.001+0.001j | 0 | 0 | 0 | 0 | 0 | 0 | 0 | 0 | 0 |  | no

## load
data_type | static
owner_type | feeder
owner | 8100504
object | load
name | groupid | parent | bustype | phases | nominal_voltage | load_class | constant_power_A | constant_power_B | constant_power_C | constant_current_A | constant_current_B | constant_current_C | constant_impedance_A | constant_impedance_B | constant_impedance_C | base_power_A | base_power_B | base_power_C | power_pf_A | power_pf_B | power_pf_C | current_pf_A | current_pf_B | current_pf_C | impedance_pf_A | impedance_pf_B | impedance_pf_C | power_fraction_A | power_fraction_B | power_fraction_C | current_fraction_A | current_fraction_B | current_fraction_C | impedance_fraction_A | impedance_fraction_B | impedance_fraction_C | dcircuit | selected | monitored | monitored_fields | class_monitored_fields | played | played_fields | base_kw_A | base_kw_B | base_kw_C | kw_A | kw_B | kw_C | comments | critical_load | dem_resp_lb | dem_resp_ub | dem_resp_shortage_cost | dem_resp_surplus_cost | num_customers
load_220344451 |  | node_1374046_083_15298857_161 |  | ABCN | 0 | NonResidential | 124000+52823.779j | 124000+52823.779j | 124000+52823.779j | 0 | 0 | 0 | [24 empty] | 8100504 | no | no |  |  | no |  | 0 | 0 | 0 | 0 | 0 | 0 |  | 1 | 1 | 1 | 0 | 0 | 0
load_220345254 |  | node_1368475_228_15298430_954 |  | AN | 0 | NonResidential | 0 | 0 | 0 | 0 | 0 | 0 | [24 empty] | 8100504 | no | no |  |  | no |  | 0 | 0 | 0 | 0 | 0 | 0 |  | 1 | 1 | 1 | 0 | 0 | 0
load_220345255 |  | node_1367742_398_15297968_523 |  | AN | 0 | NonResidential | 144+61.344j | 0 | 0 | 0 | 0 | 0 | [24 empty] | 8100504 | no | no |  |  | no |  | 0 | 0 | 0 | 0 | 0 | 0 |  | 1 | 1 | 1 | 0 | 0 | 0
load_220345256 |  | node_1369852_97_15299127_182 |  | AN | 0 | NonResidential | 266.4+113.486j | 0 | 0 | 0 | 0 | 0 | [24 empty] | 8100504 | no | no |  |  | no |  | 0 | 0 | 0 | 0 | 0 | 0 |  | 1 | 1 | 1 | 0 | 0 | 0
load_220345257 |  | node_1374183_234_15299810_454 |  | AN | 0 | NonResidential | 266.4+113.486j | 0 | 0 | 0 | 0 | 0 | [24 empty] | 8100504 | no | no |  |  | no |  | 0 | 0 | 0 | 0 | 0 | 0 |  | 1 | 1 | 1 | 0 | 0 | 0
load_220345258 |  | node_1369031_672_15298713_282 |  | AN | 0 | NonResidential | 547.2+233.106j | 0 | 0 | 0 | 0 | 0 | [24 empty] | 8100504 | no | no |  |  | no |  | 0 | 0 | 0 | 0 | 0 | 0 |  | 1 | 1 | 1 | 0 | 0 | 0
load_220345259 |  | node_1372794_19_15299695_327 |  | AN | 0 | NonResidential | 0 | 0 | 0 | 0 | 0 | 0 | [24 empty] | 8100504 | no | no |  |  | no |  | 0 | 0 | 0 | 0 | 0 | 0 |  | 1 | 1 | 1 | 0 | 0 | 0
load_220345260 |  | node_1372592_222_15299646_637 |  | AN | 0 | NonResidential | 2000+851.996j | 0 | 0 | 0 | 0 | 0 | [24 empty] | 8100504 | no | no |  |  | no |  | 0 | 0 | 0 | 0 | 0 | 0 |  | 1 | 1 | 1 | 0 | 0 | 0
load_220345261 |  | node_1372008_969_15299971_12 |  | AN | 0 | NonResidential | 0 | 0 | 0 | 0 | 0 | 0 | [24 empty] | 8100504 | no | no |  |  | no |  | 0 | 0 | 0 | 0 | 0 | 0 |  | 1 | 1 | 1 | 0 | 0 | 0
load_220345277 |  | node_1373843_492_15299691_353 |  | AN | 0 | NonResidential | 0 | 0 | 0 | 0 | 0 | 0 | [24 empty] | 8100504 | no | no |  |  | no |  | 0 | 0 | 0 | 0 | 0 | 0 |  | 1 | 1 | 1 | 0 | 0 | 0
load_220345376 |  | node_1375070_201_15298959_217 |  | AN | 0 | NonResidential | 20333.333+8661.964j | 0 | 0 | 0 | 0 | 0 | [24 empty] | 8100504 | no | no |  |  | no |  | 0 | 0 | 0 | 0 | 0 | 0 |  | 1 | 1 | 1 | 0 | 0 | 0
load_220345377 |  | node_1375079_67_15298935_91 |  | BN | 0 | NonResidential | 0 | 20333.333+8661.964j | 0 | 0 | 0 | 0 | [24 empty] | 8100504 | no | no |  |  | no |  | 0 | 0 | 0 | 0 | 0 | 0 |  | 1 | 1 | 1 | 0 | 0 | 0
load_220345378 |  | node_1375084_308_15298910_064 |  | CN | 0 | NonResidential | 0 | 0 | 20333.333+8661.964j | 0 | 0 | 0 | [24 empty] | 8100504 | no | no |  |  | no |  | 0 | 0 | 0 | 0 | 0 | 0 |  | 1 | 1 | 1 | 0 | 0 | 0
load_220345444 |  | node_1375686_644_15299009_263 |  | AN | 0 | NonResidential | 1000+425.998j | 0 | 0 | 0 | 0 | 0 | [24 empty] | 8100504 | no | no |  |  | no |  | 0 | 0 | 0 | 0 | 0 | 0 |  | 1 | 1 | 1 | 0 | 0 | 0
load_220345445 |  | node_1375689_801_15298983_005 |  | AN | 0 | NonResidential | 1000+425.998j | 0 | 0 | 0 | 0 | 0 | [24 empty] | 8100504 | no | no |  |  | no |  | 0 | 0 | 0 | 0 | 0 | 0 |  | 1 | 1 | 1 | 0 | 0 | 0
load_220345449 |  | node_1375272_744_15299205_759 |  | AN | 0 | Residential | 35791.2+15246.987j | 0 | 0 | 0 | 0 | 0 | [24 empty] | 8100504 | no | no |  |  | no |  | 0 | 0 | 0 | 0 | 0 | 0 |  | 1 | 1 | 1 | 0 | 0 | 0
load_220345457 |  | node_1375564_071_15297054_938 |  | AN | 0 | NonResidential | 58000+24707.897j | 0 | 0 | 0 | 0 | 0 | [24 empty] | 8100504 | no | no |  |  | no |  | 0 | 0 | 0 | 0 | 0 | 0 |  | 1 | 1 | 1 | 0 | 0 | 0
load_220345458 |  | node_1375282_281_15298375_556 |  | AN | 0 | NonResidential | 4000+1703.993j | 0 | 0 | 0 | 0 | 0 | [24 empty] | 8100504 | no | no |  |  | no |  | 0 | 0 | 0 | 0 | 0 | 0 |  | 1 | 1 | 1 | 0 | 0 | 0
load_220346014 |  | node_1375103_24_15298566_169 |  | AN | 0 | Residential | 47750.4+20341.585j | 0 | 0 | 0 | 0 | 0 | [24 empty] | 8100504 | no | no |  |  | no |  | 0 | 0 | 0 | 0 | 0 | 0 |  | 1 | 1 | 1 | 0 | 0 | 0
load_220346015 |  | node_1375085_699_15298361_626 |  | AN | 0 | Residential | 52020+22160.427j | 0 | 0 | 0 | 0 | 0 | [24 empty] | 8100504 | no | no |  |  | no |  | 0 | 0 | 0 | 0 | 0 | 0 |  | 1 | 1 | 1 | 0 | 0 | 0
load_220440812 |  | node_1374847_702_15298737_956 |  | AN | 0 | Residential | 18352.8+7818.26j | 0 | 0 | 0 | 0 | 0 | [24 empty] | 8100504 | no | no |  |  | no |  | 0 | 0 | 0 | 0 | 0 | 0 |  | 1 | 1 | 1 | 0 | 0 | 0
load_220617432 |  | node_1375383_695_15298831_472 |  | AN | 0 | NonResidential | 1324.8+564.362j | 0 | 0 | 0 | 0 | 0 | [24 empty] | 8100504 | no | no |  |  | no |  | 0 | 0 | 0 | 0 | 0 | 0 |  | 1 | 1 | 1 | 0 | 0 | 0
load_220651887 |  | node_1374716_639_15299595_506 |  | AN | 0 | NonResidential | 2707.2+1153.262j | 0 | 0 | 0 | 0 | 0 | [24 empty] | 8100504 | no | no |  |  | no |  | 0 | 0 | 0 | 0 | 0 | 0 |  | 1 | 1 | 1 | 0 | 0 | 0
load_220652622 |  | node_1374589_14_15298976_888 |  | AN | 0 | NonResidential | 48666.667+20731.913j | 0 | 0 | 0 | 0 | 0 | [24 empty] | 8100504 | no | no |  |  | no |  | 0 | 0 | 0 | 0 | 0 | 0 |  | 1 | 1 | 1 | 0 | 0 | 0
load_220652623 |  | node_1374573_947_15298993_857 |  | BN | 0 | NonResidential | 0 | 48666.667+20731.913j | 0 | 0 | 0 | 0 | [24 empty] | 8100504 | no | no |  |  | no |  | 0 | 0 | 0 | 0 | 0 | 0 |  | 1 | 1 | 1 | 0 | 0 | 0
load_220652625 |  | node_1374555_975_15299004_936 |  | CN | 0 | NonResidential | 0 | 0 | 48666.667+20731.913j | 0 | 0 | 0 | [24 empty] | 8100504 | no | no |  |  | no |  | 0 | 0 | 0 | 0 | 0 | 0 |  | 1 | 1 | 1 | 0 | 0 | 0

## node
data_type | static
owner_type | feeder
owner | 8100504
object | node
name | groupid | parent | bustype | phases | nominal_voltage | dcircuit | selected | monitored | monitored_fields | class_monitored_fields | played | played_fields | subsystem | x | y | comments | dist_to_slack
node_1367742_398_15297968_523 |  |  | PQ | AN | 2771.281 | 8100504 | no | no |  |  | no |  |  | 1367742.398 | 15297968.523 |  | -1
node_1368475_228_15298430_954 |  |  | PQ | AN | 2771.281 | 8100504 | no | no |  |  | no |  |  | 1368475.228 | 15298430.954 |  | -1
node_1369031_672_15298713_282 |  |  | PQ | AN | 2771.281 | 8100504 | no | no |  |  | no |  |  | 1369031.672 | 15298713.282 |  | -1
node_1369852_97_15299127_182 |  |  | PQ | AN | 2771.281 | 8100504 | no | no |  |  | no |  |  | 1369852.97 | 15299127.182 |  | -1
node_1372008_969_15299971_12 |  |  | PQ | ABCN | 2771.281 | 8100504 | no | no |  |  | no |  |  | 1372008.969 | 15299971.12 |  | -1
node_1372592_222_15299646_637 |  |  | PQ | ABCN | 2771.281 | 8100504 | no | no |  |  | no |  |  | 1372592.222 | 15299646.637 |  | -1
node_1372794_19_15299695_327 |  |  | PQ | ABCN | 2771.281 | 8100504 | no | no |  |  | no |  |  | 1372794.19 | 15299695.327 |  | -1
node_1373395_953_15299756_933 |  |  | PQ | ABCD | 2771.281 | 8100504 | no | no |  |  | no |  |  | 1373395.953 | 15299756.933 |  | -1
node_1373843_492_15299691_353 |  |  | PQ | ABCN | 2771.281 | 8100504 | no | no |  |  | no |  |  | 1373843.492 | 15299691.353 |  | -1
node_1374046_083_15298857_161 |  |  | PQ | ABCN | 2771.281 | 8100504 | no | no |  |  | no |  |  | 1374046.083 | 15298857.161 |  | -1
node_1374183_234_15299810_454 |  |  | PQ | ABCN | 2771.281 | 8100504 | no | no |  |  | no |  |  | 1374183.234 | 15299810.454 |  | -1
node_1374555_975_15299004_936 |  |  | PQ | ABCN | 2771.281 | 8100504 | no | no |  |  | no |  |  | 1374555.975 | 15299004.936 |  | -1
node_1374573_947_15298993_857 |  |  | PQ | ABCN | 2771.281 | 8100504 | no | no |  |  | no |  |  | 1374573.947 | 15298993.857 |  | -1
node_1374589_14_15298976_888 |  |  | PQ | ABCN | 2771.281 | 8100504 | no | no |  |  | no |  |  | 1374589.14 | 15298976.888 |  | -1
node_1374716_639_15299595_506 |  |  | PQ | ABCN | 2771.281 | 8100504 | no | no |  |  | no |  |  | 1374716.639 | 15299595.506 |  | -1
node_1374847_702_15298737_956 |  |  | PQ | ABCN | 2771.281 | 8100504 | no | no |  |  | no |  |  | 1374847.702 | 15298737.956 |  | -1
node_1375070_201_15298959_217 |  |  | PQ | ABCN | 2771.281 | 8100504 | no | no |  |  | no |  |  | 1375070.201 | 15298959.217 |  | -1
node_1375079_67_15298935_91 |  |  | PQ | ABCN | 2771.281 | 8100504 | no | no |  |  | no |  |  | 1375079.67 | 15298935.91 |  | -1
node_1375084_308_15298910_064 |  |  | PQ | ABCN | 2771.281 | 8100504 | no | no |  |  | no |  |  | 1375084.308 | 15298910.064 |  | -1
node_1375085_699_15298361_626 |  |  | PQ | AN | 2771.281 | 8100504 | no | no |  |  | no |  |  | 1375085.699 | 15298361.626 |  | -1
node_1375103_24_15298566_169 |  |  | PQ | AN | 2771.281 | 8100504 | no | no |  |  | no |  |  | 1375103.24 | 15298566.169 |  | -1
node_1375272_744_15299205_759 |  |  | PQ | ABCN | 2771.281 | 8100504 | no | no |  |  | no |  |  | 1375272.744 | 15299205.759 |  | -1
node_1375282_281_15298375_556 |  |  | PQ | ABCN | 2771.281 | 8100504 | no | no |  |  | no |  |  | 1375282.281 | 15298375.556 |  | -1
node_1375383_695_15298831_472 |  |  | PQ | ABCN | 2771.281 | 8100504 | no | no |  |  | no |  |  | 1375383.695 | 15298831.472 |  | -1
node_1375498_347_15297624_885 |  |  | PQ | ABCD | 2771.281 | 8100504 | no | no |  |  | no |  |  | 1375498.347 | 15297624.885 |  | -1
node_1375564_071_15297054_938 |  |  | PQ | ABCN | 2771.281 | 8100504 | no | no |  |  | no |  |  | 1375564.071 | 15297054.938 |  | -1
node_1375686_644_15299009_263 |  |  | PQ | ABCN | 2771.281 | 8100504 | no | no |  |  | no |  |  | 1375686.644 | 15299009.263 |  | -1
node_1375689_801_15298983_005 |  |  | PQ | ABCN | 2771.281 | 8100504 | no | no |  |  | no |  |  | 1375689.801 | 15298983.005 |  | -1
node_8100504_200846805 |  |  | PQ | ABCN | 2771.281 | 8100504 | no | no |  |  | no |  |  | 1375801.648 | 15297523.592 |  | -1
node_8100504_200846806 |  |  | PQ | ABCN | 2771.281 | 8100504 | no | no |  |  | no |  |  | 1375808.132 | 15297357.629 |  | -1
node_8100504_200848152 |  |  | PQ | ABCN | 2771.281 | 8100504 | no | no |  |  | no |  |  | 1374022.71 | 15298830.705 |  | -1
node_8100504_200851249 |  |  | PQ | AD | 2771.281 | 8100504 | no | no |  |  | no |  |  | 1368668.796 | 15298486.058 |  | -1
node_8100504_200851250 |  |  | PQ | AN | 2771.281 | 8100504 | no | no |  |  | no |  |  | 1368484.95 | 15298385.522 |  | -1
node_8100504_200851252 |  |  | PQ | AD | 2771.281 | 8100504 | no | no |  |  | no |  |  | 1368306.231 | 15298289.859 |  | -1
node_8100504_200851253 |  |  | PQ | AD | 2771.281 | 8100504 | no | no |  |  | no |  |  | 1368129.934 | 15298188.934 |  | -1
node_8100504_200851254 |  |  | PQ | AD | 2771.281 | 8100504 | no | no |  |  | no |  |  | 1367937.677 | 15298084.312 |  | -1
node_8100504_200851255 |  |  | PQ | AN | 2771.281 | 8100504 | no | no |  |  | no |  |  | 1367758.958 | 15297993.197 |  | -1
node_8100504_200851256 |  |  | PQ | AD | 2771.281 | 8100504 | no | no |  |  | no |  |  | 1370964.569 | 15299646.459 |  | -1
node_8100504_200851257 |  |  | PQ | AD | 2771.281 | 8100504 | no | no |  |  | no |  |  | 1370795.198 | 15299570.664 |  | -1
node_8100504_200851258 |  |  | PQ | AD | 2771.281 | 8100504 | no | no |  |  | no |  |  | 1370637.166 | 15299483.297 |  | -1
node_8100504_200851259 |  |  | PQ | AD | 2771.281 | 8100504 | no | no |  |  | no |  |  | 1370454.52 | 15299396.359 |  | -1
node_8100504_200851260 |  |  | PQ | ABCD | 2771.281 | 8100504 | no | no |  |  | no |  |  | 1374344.139 | 15299767.751 |  | -1
node_8100504_200851261 |  |  | PQ | AD | 2771.281 | 8100504 | no | no |  |  | no |  |  | 1370277.193 | 15299305.22 |  | -1
node_8100504_200851262 |  |  | PQ | AD | 2771.281 | 8100504 | no | no |  |  | no |  |  | 1370074.595 | 15299199.962 |  | -1
node_8100504_200851263 |  |  | PQ | AN | 2771.281 | 8100504 | no | no |  |  | no |  |  | 1369867.333 | 15299098.784 |  | -1
node_8100504_200851264 |  |  | PQ | AD | 2771.281 | 8100504 | no | no |  |  | no |  |  | 1369659.244 | 15298994.8 |  | -1
node_8100504_200851265 |  |  | PQ | ABCN | 2771.281 | 8100504 | no | no |  |  | no |  |  | 1374179.544 | 15299787.046 |  | -1
node_8100504_200851266 |  |  | PQ | AD | 2771.281 | 8100504 | no | no |  |  | no |  |  | 1369460.773 | 15298892.996 |  | -1
node_8100504_200851267 |  |  | PQ | AD | 2771.281 | 8100504 | no | no |  |  | no |  |  | 1369398.272 | 15298866.545 |  | -1
node_8100504_200851268 |  |  | PQ | AD | 2771.281 | 8100504 | no | no |  |  | no |  |  | 1369255.056 | 15298785.279 |  | -1
node_8100504_200851269 |  |  | PQ | AN | 2771.281 | 8100504 | no | no |  |  | no |  |  | 1369049.067 | 15298686 |  | -1
node_8100504_200851270 |  |  | PQ | ABCD | 2771.281 | 8100504 | no | no |  |  | no |  |  | 1373973.846 | 15299805.082 |  | -1
node_8100504_200851271 |  |  | PQ | AD | 2771.281 | 8100504 | no | no |  |  | no |  |  | 1368845.968 | 15298584.538 |  | -1
node_8100504_200851272 |  |  | PQ | ABCD | 2771.281 | 8100504 | no | no |  |  | no |  |  | 1373602.624 | 15299775.17 |  | -1
node_8100504_200851273 |  |  | PQ | ABCD | 2771.281 | 8100504 | no | no |  |  | no |  |  | 1373404.539 | 15299757.757 |  | -1
node_8100504_200851274 |  |  | PQ | ABCD | 2771.281 | 8100504 | no | no |  |  | no |  |  | 1373206.736 | 15299738.778 |  | -1
node_8100504_200851275 |  |  | PQ | ABCD | 2771.281 | 8100504 | no | no |  |  | no |  |  | 1373006.401 | 15299729.408 |  | -1
node_8100504_200851276 |  |  | PQ | ABCN | 2771.281 | 8100504 | no | no |  |  | no |  |  | 1372801.615 | 15299671.487 |  | -1
node_8100504_200851277 |  |  | PQ | ABCN | 2771.281 | 8100504 | no | no |  |  | no |  |  | 1372600.268 | 15299620.988 |  | -1
node_8100504_200851278 |  |  | PQ | ABCD | 2771.281 | 8100504 | no | no |  |  | no |  |  | 1372504.943 | 15299586.842 |  | -1
node_8100504_200851279 |  |  | PQ | ABCD | 2771.281 | 8100504 | no | no |  |  | no |  |  | 1372353.436 | 15299958.395 |  | -1
node_8100504_200851280 |  |  | PQ | ABCD | 2771.281 | 8100504 | no | no |  |  | no |  |  | 1372218.121 | 15299961.91 |  | -1
node_8100504_200851281 |  |  | PQ | ABCN | 2771.281 | 8100504 | no | no |  |  | no |  |  | 1372012.239 | 15299951.463 |  | -1
node_8100504_200851282 |  |  | PQ | ABCD | 2771.281 | 8100504 | no | no |  |  | no |  |  | 1371787.316 | 15299934.856 |  | -1
node_8100504_200851283 |  |  | PQ | ABCD | 2771.281 | 8100504 | no | no |  |  | no |  |  | 1371595.167 | 15299880.011 |  | -1
node_8100504_200851284 |  |  | PQ | ABCD | 2771.281 | 8100504 | no | no |  |  | no |  |  | 1371398.26 | 15299824.269 |  | -1
node_8100504_200851285 |  |  | PQ | ABCD | 2771.281 | 8100504 | no | no |  |  | no |  |  | 1371047.329 | 15299663.076 |  | -1
node_8100504_200851307 |  |  | PQ | ABCN | 2771.281 | 8100504 | no | no |  |  | no |  |  | 1373873.282 | 15299673.355 |  | -1
node_8100504_200851308 |  |  | PQ | ABCD | 2771.281 | 8100504 | no | no |  |  | no |  |  | 1373698.976 | 15299461.313 |  | -1
node_8100504_200851309 |  |  | PQ | ABCD | 2771.281 | 8100504 | no | no |  |  | no |  |  | 1373737.376 | 15299153.362 |  | -1
node_8100504_200851310 |  |  | PQ | ABCD | 2771.281 | 8100504 | no | no |  |  | no |  |  | 1373786.026 | 15298858.265 |  | -1
node_8100504_200851311 |  |  | PQ | ABCN | 2771.281 | 8100504 | no | no |  |  | no |  |  | 1373942.166 | 15298722.937 |  | -1
node_8100504_200851328 |  |  | PQ | ABCD | 2771.281 | 8100504 | no | no |  |  | no |  |  | 1371187.293 | 15299739.146 |  | -1
node_8100504_200851557 |  |  | PQ | ABCD | 2771.281 | 8100504 | no | no |  |  | no |  |  | 1374910.282 | 15298838.567 |  | -1
node_8100504_200851558 |  |  | PQ | ABCN | 2771.281 | 8100504 | no | no |  |  | no |  |  | 1374880.168 | 15298742.836 |  | -1
node_8100504_200851576 |  |  | PQ | ABCD | 2771.281 | 8100504 | no | no |  |  | no |  |  | 1375321.051 | 15298649.299 |  | -1
node_8100504_200851577 |  |  | PQ | ABCD | 2771.281 | 8100504 | no | no |  |  | no |  |  | 1375239.619 | 15298672.77 |  | -1
node_8100504_200851578 |  |  | PQ | ABCD | 2771.281 | 8100504 | no | no |  |  | no |  |  | 1375184.73 | 15298678.622 |  | -1
node_8100504_200851579 |  |  | PQ | ABCD | 2771.281 | 8100504 | no | no |  |  | no |  |  | 1375124.119 | 15298723.067 |  | -1
node_8100504_200851581 |  |  | PQ | ABCD | 2771.281 | 8100504 | no | no |  |  | no |  |  | 1375025.129 | 15298790.091 |  | -1
node_8100504_200851582 |  |  | PQ | ABCD | 2771.281 | 8100504 | no | no |  |  | no |  |  | 1374921.307 | 15298858.282 |  | -1
node_8100504_200851583 |  |  | PQ | ABCN | 2771.281 | 8100504 | no | no |  |  | no |  |  | 1375008.252 | 15298898.802 |  | -1
node_8100504_200851821 |  |  | PQ | ABCN | 2771.281 | 8100504 | no | no |  |  | no |  |  | 1375616.245 | 15298981.979 |  | -1
node_8100504_200851823 |  |  | PQ | ABCD | 2771.281 | 8100504 | no | no |  |  | no |  |  | 1375443.863 | 15299069.286 |  | -1
node_8100504_200851824 |  |  | PQ | ABCD | 2771.281 | 8100504 | no | no |  |  | no |  |  | 1375418.534 | 15299026.476 |  | -1
node_8100504_200851825 |  |  | PQ | ABCN | 2771.281 | 8100504 | no | no |  |  | no |  |  | 1375389.243 | 15298866.905 |  | -1
node_8100504_200851826 |  |  | PQ | ABCD | 2771.281 | 8100504 | no | no |  |  | no |  |  | 1375340.358 | 15299127.549 |  | -1
node_8100504_200851828 |  |  | PQ | ABCN | 2771.281 | 8100504 | no | no |  |  | no |  |  | 1375258.193 | 15299182.484 |  | -1
node_8100504_200851829 |  |  | PQ | ABCD | 2771.281 | 8100504 | no | no |  |  | no |  |  | 1375183.864 | 15299224.747 |  | -1
node_8100504_200851830 |  |  | PQ | ABCD | 2771.281 | 8100504 | no | no |  |  | no |  |  | 1375154.491 | 15299180.623 |  | -1
node_8100504_200851831 |  |  | PQ | ABCD | 2771.281 | 8100504 | no | no |  |  | no |  |  | 1375126.067 | 15299264.742 |  | -1
node_8100504_200851832 |  |  | PQ | ABCD | 2771.281 | 8100504 | no | no |  |  | no |  |  | 1375056.895 | 15299315.224 |  | -1
node_8100504_200851833 |  |  | PQ | ABCD | 2771.281 | 8100504 | no | no |  |  | no |  |  | 1374980.007 | 15299378.677 |  | -1
node_8100504_200851835 |  |  | PQ | ABCD | 2771.281 | 8100504 | no | no |  |  | no |  |  | 1374917.179 | 15299433.235 |  | -1
node_8100504_200851837 |  |  | PQ | ABCD | 2771.281 | 8100504 | no | no |  |  | no |  |  | 1374786.037 | 15299515.03 |  | -1
node_8100504_200851838 |  |  | PQ | ABCN | 2771.281 | 8100504 | no | no |  |  | no |  |  | 1374699.069 | 15299571.221 |  | -1
node_8100504_200851839 |  |  | PQ | ABCD | 2771.281 | 8100504 | no | no |  |  | no |  |  | 1374590.594 | 15299633.209 |  | -1
node_8100504_200851840 |  |  | PQ | ABCD | 2771.281 | 8100504 | no | no |  |  | no |  |  | 1374413.083 | 15299734.102 |  | -1
node_8100504_200851841 |  |  | PQ | ABCD | 2771.281 | 8100504 | no | no |  |  | no |  |  | 1375232.807 | 15297751.784 |  | -1
node_8100504_200851843 |  |  | PQ | ABCD | 2771.281 | 8100504 | no | no |  |  | no |  |  | 1375547.463 | 15297253.703 |  | -1
node_8100504_200851844 |  |  | PQ | ABCD | 2771.281 | 8100504 | no | no |  |  | no |  |  | 1375514.8 | 15297342.404 |  | -1
node_8100504_200851845 |  |  | PQ | ABCD | 2771.281 | 8100504 | no | no |  |  | no |  |  | 1375477.691 | 15297462.485 |  | -1
node_8100504_200851847 |  |  | PQ | ABCD | 2771.281 | 8100504 | no | no |  |  | no |  |  | 1375786.913 | 15296995.211 |  | -1
node_8100504_200851851 |  |  | PQ | ABCD | 2771.281 | 8100504 | no | no |  |  | no |  |  | 1375423.428 | 15298636.876 |  | -1
node_8100504_200851852 |  |  | PQ | ABCD | 2771.281 | 8100504 | no | no |  |  | no |  |  | 1375485.916 | 15298779.191 |  | -1
node_8100504_200851854 |  |  | PQ | ABCD | 2771.281 | 8100504 | no | no |  |  | no |  |  | 1375550.199 | 15298940.784 |  | -1
node_8100504_200851863 |  |  | PQ | ABCN | 2771.281 | 8100504 | no | no |  |  | no |  |  | 1375596.713 | 15297147.644 |  | -1
node_8100504_200851864 |  |  | PQ | ABCN | 2771.281 | 8100504 | no | no |  |  | no |  |  | 1375230.997 | 15297846.56 |  | -1
node_8100504_200851865 |  |  | PQ | ABCD | 2771.281 | 8100504 | no | no |  |  | no |  |  | 1375252.867 | 15297972.738 |  | -1
node_8100504_200851867 |  |  | PQ | ABCD | 2771.281 | 8100504 | no | no |  |  | no |  |  | 1375275.578 | 15298093.583 |  | -1
node_8100504_200851868 |  |  | PQ | ABCD | 2771.281 | 8100504 | no | no |  |  | no |  |  | 1375288.388 | 15298219.13 |  | -1
node_8100504_200851869 |  |  | PQ | ABCN | 2771.281 | 8100504 | no | no |  |  | no |  |  | 1375301.601 | 15298336.822 |  | -1
node_8100504_200851870 |  |  | PQ | ABCD | 2771.281 | 8100504 | no | no |  |  | no |  |  | 1375344.733 | 15298434.347 |  | -1
node_8100504_200851872 |  |  | PQ | ABCD | 2771.281 | 8100504 | no | no |  |  | no |  |  | 1375384.804 | 15298536.43 |  | -1
node_8100504_200852767 |  |  | PQ | ABCD | 2771.281 | 8100504 | no | no |  |  | no |  |  | 1370992.06 | 15299879.449 |  | -1
node_8100504_200853485 |  |  | PQ | AN | 2771.281 | 8100504 | no | no |  |  | no |  |  | 1375134.661 | 15298558.058 |  | -1
node_8100504_200853486 |  |  | PQ | AD | 2771.281 | 8100504 | no | no |  |  | no |  |  | 1375082.817 | 15298441.204 |  | -1
node_8100504_200853487 |  |  | PQ | AN | 2771.281 | 8100504 | no | no |  |  | no |  |  | 1375053.92 | 15298370.021 |  | -1
node_8100504_200853494 |  |  | PQ | ABCD | 2771.281 | 8100504 | no | no |  |  | no |  |  | 1374835.922 | 15298635.847 |  | -1
node_8100504_200853497 |  |  | PQ | ABCD | 2771.281 | 8100504 | no | no |  |  | no |  |  | 1374671.748 | 15298702.488 |  | -1
node_8100504_200853499 |  |  | PQ | ABCN | 2771.281 | 8100504 | no | no |  |  | no |  |  | 1374528.211 | 15298910.888 |  | -1
node_8100504_200917394 |  |  | PQ | AN | 2771.281 | 8100504 | no | no |  |  | no |  |  | 1374886.088 | 15297941.811 |  | -1
node_8100504_200917395 |  |  | PQ | AN | 2771.281 | 8100504 | no | no |  |  | no |  |  | 1374873.874 | 15297896.405 |  | -1
node_8100504_200917396 |  |  | PQ | AN | 2771.281 | 8100504 | no | no |  |  | no |  |  | 1374970.003 | 15297917.291 |  | -1
node_8100504_200917397 |  |  | PQ | AN | 2771.281 | 8100504 | no | no |  |  | no |  |  | 1374957.645 | 15297859.323 |  | -1
node_8100504_200917398 |  |  | PQ | AN | 2771.281 | 8100504 | no | no |  |  | no |  |  | 1375058.632 | 15297895.859 |  | -1
node_8100504_200917399 |  |  | PQ | AN | 2771.281 | 8100504 | no | no |  |  | no |  |  | 1375046.202 | 15297831.609 |  | -1
node_8100504_200917400 |  |  | PQ | AN | 2771.281 | 8100504 | no | no |  |  | no |  |  | 1375152.279 | 15297802.124 |  | -1
node_8100504_200917432 |  |  | PQ | ABCN | 2771.281 | 8100504 | no | no |  |  | no |  |  | 1375771.578 | 15297356.275 |  | -1
node_8100504_200977854 |  |  | PQ | ABCD | 2771.281 | 8100504 | no | no |  |  | no |  |  | 1375517.893 | 15299026.357 |  | -1
node_8100504_201018773 |  |  | PQ | ABCD | 2771.281 | 8100504 | no | no |  |  | no |  |  | 1374495.651 | 15298828.14 |  | -1
node_8100504_201036290 |  |  | PQ | ABCD | 2771.281 | 8100504 | no | no |  |  | no |  |  | 1374760.609 | 15298630.104 |  | -1
node_8100504_201063730 |  |  | PQ | ABCD | 2771.281 | 8100504 | no | no |  |  | no |  |  | 1375497.193 | 15297595.328 |  | -1
node_8100504_310021988 |  |  | PQ | ABCD | 2771.281 | 8100504 | no | no |  |  | no |  |  | 1375509.038 | 15297570.783 |  | -1
node_SOURCE_8100504 |  |  | SWING | ABCN | 2771.281 | 8100504 | no | no |  |  | no |  |  | 1375704.212 | 15297347.892 |  | -1
node_intto1_1375498_347_15297624_885 |  |  | PQ | ABCD | 2771.281 | 8100504 | no | no |  |  | no |  |  | 1375498.347 | 15297624.885 |  | -1
node_intto1_8100504_200848152 |  |  | PQ | ABCN | 2771.281 | 8100504 | no | no |  |  | no |  |  | 1374022.71 | 15298830.705 |  | -1
node_intto1_8100504_200851257 |  |  | PQ | AD | 2771.281 | 8100504 | no | no |  |  | no |  |  | 1370795.198 | 15299570.664 |  | -1
node_intto1_8100504_200851270 |  |  | PQ | ABCD | 2771.281 | 8100504 | no | no |  |  | no |  |  | 1373973.846 | 15299805.082 |  | -1
node_intto1_8100504_200851273 |  |  | PQ | ABCD | 2771.281 | 8100504 | no | no |  |  | no |  |  | 1373404.539 | 15299757.757 |  | -1
node_intto1_8100504_200851308 |  |  | PQ | ABCD | 2771.281 | 8100504 | no | no |  |  | no |  |  | 1373698.976 | 15299461.313 |  | -1
node_intto1_8100504_200851824 |  |  | PQ | ABCD | 2771.281 | 8100504 | no | no |  |  | no |  |  | 1375418.534 | 15299026.476 |  | -1
node_intto1_8100504_200851841 |  |  | PQ | ABCD | 2771.281 | 8100504 | no | no |  |  | no |  |  | 1375232.807 | 15297751.784 |  | -1
node_intto1_8100504_200851843 |  |  | PQ | ABCD | 2771.281 | 8100504 | no | no |  |  | no |  |  | 1375547.463 | 15297253.703 |  | -1
node_intto1_8100504_200851863 |  |  | PQ | ABCD | 2771.281 | 8100504 | no | no |  |  | no |  |  | 1375596.713 | 15297147.644 |  | -1
node_intto1_8100504_200853497 |  |  | PQ | ABCD | 2771.281 | 8100504 | no | no |  |  | no |  |  | 1374671.748 | 15298702.488 |  | -1
node_intto1_8100504_201063730 |  |  | PQ | ABCD | 2771.281 | 8100504 | no | no |  |  | no |  |  | 1375497.193 | 15297595.328 |  | -1

## overhead_line
data_type | static
owner_type | feeder
owner | 8100504
object | overhead_line
name | groupid | phases | fr | to | length | configuration | dcircuit | selected | monitored | monitored_fields | class_monitored_fields | played | played_fields | comments | R | X | B | lim_kw
oh_line_8100504_200851249 |  | AD | node_8100504_200851271 | node_8100504_200851249 | 202.703 | bal_1P_2AC | 8100504 | no | no |  |  | no |  |  | 0 | 0 | 0 | 0
oh_line_8100504_200851250 |  | AD | node_8100504_200851249 | node_8100504_200851250 | 209.54 | bal_1P_2AC | 8100504 | no | no |  |  | no |  |  | 0 | 0 | 0 | 0
oh_line_8100504_200851252 |  | AD | node_8100504_200851250 | node_8100504_200851252 | 202.711 | bal_1P_2AC | 8100504 | no | no |  |  | no |  |  | 0 | 0 | 0 | 0
oh_line_8100504_200851253 |  | AD | node_8100504_200851252 | node_8100504_200851253 | 203.142 | bal_1P_2AC | 8100504 | no | no |  |  | no |  |  | 0 | 0 | 0 | 0
oh_line_8100504_200851254 |  | AD | node_8100504_200851253 | node_8100504_200851254 | 218.88 | bal_1P_2AC | 8100504 | no | no |  |  | no |  |  | 0 | 0 | 0 | 0
oh_line_8100504_200851255 |  | AD | node_8100504_200851254 | node_8100504_200851255 | 200.605 | bal_1P_2AC | 8100504 | no | no |  |  | no |  |  | 0 | 0 | 0 | 0
oh_line_8100504_200851256 |  | AD | node_8100504_200851285 | node_8100504_200851256 | 84.412 | bal_1P_2AC | 8100504 | no | no |  |  | no |  |  | 0 | 0 | 0 | 0
oh_line_8100504_200851257 |  | AD | node_8100504_200851256 | node_intto1_8100504_200851257 | 185.557 | bal_1P_2AC | 8100504 | no | no |  |  | no |  |  | 0 | 0 | 0 | 0
oh_line_8100504_200851258 |  | AD | node_8100504_200851257 | node_8100504_200851258 | 180.574 | bal_1P_2AC | 8100504 | no | no |  |  | no |  |  | 0 | 0 | 0 | 0
oh_line_8100504_200851259 |  | AD | node_8100504_200851258 | node_8100504_200851259 | 202.282 | bal_1P_2AC | 8100504 | no | no |  |  | no |  |  | 0 | 0 | 0 | 0
oh_line_8100504_200851260 |  | ABCD | node_8100504_200851840 | node_8100504_200851260 | 76.718 | bal_3P_477AL | 8100504 | no | no |  |  | no |  |  | 0 | 0 | 0 | 0
oh_line_8100504_200851261 |  | AD | node_8100504_200851259 | node_8100504_200851261 | 199.377 | bal_1P_2AC | 8100504 | no | no |  |  | no |  |  | 0 | 0 | 0 | 0
oh_line_8100504_200851262 |  | AD | node_8100504_200851261 | node_8100504_200851262 | 228.31 | bal_1P_2AC | 8100504 | no | no |  |  | no |  |  | 0 | 0 | 0 | 0
oh_line_8100504_200851263 |  | AD | node_8100504_200851262 | node_8100504_200851263 | 230.639 | bal_1P_2AC | 8100504 | no | no |  |  | no |  |  | 0 | 0 | 0 | 0
oh_line_8100504_200851264 |  | AD | node_8100504_200851263 | node_8100504_200851264 | 232.624 | bal_1P_2AC | 8100504 | no | no |  |  | no |  |  | 0 | 0 | 0 | 0
oh_line_8100504_200851265 |  | ABCD | node_8100504_200851260 | node_8100504_200851265 | 165.722 | bal_3P_477AL | 8100504 | no | no |  |  | no |  |  | 0 | 0 | 0 | 0
oh_line_8100504_200851266 |  | AD | node_8100504_200851264 | node_8100504_200851266 | 223.058 | bal_1P_2AC | 8100504 | no | no |  |  | no |  |  | 0 | 0 | 0 | 0
oh_line_8100504_200851267 |  | AD | node_8100504_200851266 | node_8100504_200851267 | 67.868 | bal_1P_2AC | 8100504 | no | no |  |  | no |  |  | 0 | 0 | 0 | 0
oh_line_8100504_200851268 |  | AD | node_8100504_200851267 | node_8100504_200851268 | 164.666 | bal_1P_2AC | 8100504 | no | no |  |  | no |  |  | 0 | 0 | 0 | 0
oh_line_8100504_200851269 |  | AD | node_8100504_200851268 | node_8100504_200851269 | 228.665 | bal_1P_2AC | 8100504 | no | no |  |  | no |  |  | 0 | 0 | 0 | 0
oh_line_8100504_200851270 |  | ABCD | node_8100504_200851265 | node_intto1_8100504_200851270 | 206.487 | bal_3P_477AL | 8100504 | no | no |  |  | no |  |  | 0 | 0 | 0 | 0
oh_line_8100504_200851271 |  | AD | node_8100504_200851269 | node_8100504_200851271 | 227.032 | bal_1P_2AC | 8100504 | no | no |  |  | no |  |  | 0 | 0 | 0 | 0
oh_line_8100504_200851272 |  | ABCD | node_8100504_200851270 | node_8100504_200851272 | 372.43 | bal_3P_477AL | 8100504 | no | no |  |  | no |  |  | 0 | 0 | 0 | 0
oh_line_8100504_200851273 |  | ABCD | node_8100504_200851272 | node_intto1_8100504_200851273 | 198.849 | bal_3P_477AL | 8100504 | no | no |  |  | no |  |  | 0 | 0 | 0 | 0
oh_line_8100504_200851274-1 |  | ABCD | node_1373395_953_15299756_933 | node_8100504_200851274 | 190.086 | bal_3P_477AL | 8100504 | no | no |  |  | no |  |  | 0 | 0 | 0 | 0
oh_line_8100504_200851274-2 |  | ABCD | node_8100504_200851273 | node_1373395_953_15299756_933 | 8.625 | bal_3P_477AL | 8100504 | no | no |  |  | no |  |  | 0 | 0 | 0 | 0
oh_line_8100504_200851275 |  | ABCD | node_8100504_200851274 | node_8100504_200851275 | 200.553 | bal_3P_477AL | 8100504 | no | no |  |  | no |  |  | 0 | 0 | 0 | 0
oh_line_8100504_200851276 |  | ABCD | node_8100504_200851275 | node_8100504_200851276 | 212.82 | bal_3P_477AL | 8100504 | no | no |  |  | no |  |  | 0 | 0 | 0 | 0
oh_line_8100504_200851277 |  | ABCD | node_8100504_200851276 | node_8100504_200851277 | 207.582 | bal_3P_477AL | 8100504 | no | no |  |  | no |  |  | 0 | 0 | 0 | 0
oh_line_8100504_200851278 |  | ABCD | node_8100504_200851277 | node_8100504_200851278 | 101.256 | bal_3P_477AL | 8100504 | no | no |  |  | no |  |  | 0 | 0 | 0 | 0
oh_line_8100504_200851279 |  | ABCD | node_8100504_200851278 | node_8100504_200851279 | 401.256 | bal_3P_477AL | 8100504 | no | no |  |  | no |  |  | 0 | 0 | 0 | 0
oh_line_8100504_200851280 |  | ABCD | node_8100504_200851279 | node_8100504_200851280 | 135.361 | bal_3P_477AL | 8100504 | no | no |  |  | no |  |  | 0 | 0 | 0 | 0
oh_line_8100504_200851281 |  | ABCD | node_8100504_200851280 | node_8100504_200851281 | 206.146 | bal_3P_477AL | 8100504 | no | no |  |  | no |  |  | 0 | 0 | 0 | 0
oh_line_8100504_200851282 |  | ABCD | node_8100504_200851281 | node_8100504_200851282 | 225.536 | bal_3P_477AL | 8100504 | no | no |  |  | no |  |  | 0 | 0 | 0 | 0
oh_line_8100504_200851283 |  | ABCD | node_8100504_200851282 | node_8100504_200851283 | 199.823 | bal_3P_477AL | 8100504 | no | no |  |  | no |  |  | 0 | 0 | 0 | 0
oh_line_8100504_200851284 |  | ABCD | node_8100504_200851283 | node_8100504_200851284 | 204.645 | bal_3P_477AL | 8100504 | no | no |  |  | no |  |  | 0 | 0 | 0 | 0
oh_line_8100504_200851285 |  | ABCD | node_8100504_200851328 | node_8100504_200851285 | 159.3 | bal_3P_477AL | 8100504 | no | no |  |  | no |  |  | 0 | 0 | 0 | 0
oh_line_8100504_200851307 |  | ABCD | node_8100504_200851270 | node_8100504_200851307 | 165.727 | bal_3P_1/0AC | 8100504 | no | no |  |  | no |  |  | 0 | 0 | 0 | 0
oh_line_8100504_200851308 |  | ABCD | node_8100504_200851307 | node_intto1_8100504_200851308 | 274.489 | bal_3P_1/0AC | 8100504 | no | no |  |  | no |  |  | 0 | 0 | 0 | 0
oh_line_8100504_200851309 |  | ABCD | node_8100504_200851308 | node_8100504_200851309 | 310.335 | bal_3P_1/0AC | 8100504 | no | no |  |  | no |  |  | 0 | 0 | 0 | 0
oh_line_8100504_200851310 |  | ABCD | node_8100504_200851309 | node_8100504_200851310 | 299.081 | bal_3P_1/0AC | 8100504 | no | no |  |  | no |  |  | 0 | 0 | 0 | 0
oh_line_8100504_200851311 |  | ABCD | node_8100504_200851310 | node_8100504_200851311 | 206.624 | bal_3P_1/0AA | 8100504 | no | no |  |  | no |  |  | 0 | 0 | 0 | 0
oh_line_8100504_200851328 |  | ABCD | node_8100504_200851284 | node_8100504_200851328 | 227.493 | bal_3P_477AL | 8100504 | no | no |  |  | no |  |  | 0 | 0 | 0 | 0
oh_line_8100504_200851557 |  | ABCD | node_8100504_200851582 | node_8100504_200851557 | 22.588 | bal_3P_1/0AC | 8100504 | no | no |  |  | no |  |  | 0 | 0 | 0 | 0
oh_line_8100504_200851558 |  | ABCD | node_8100504_200851557 | node_8100504_200851558 | 100.357 | bal_3P_1/0AC | 8100504 | no | no |  |  | no |  |  | 0 | 0 | 0 | 0
oh_line_8100504_200851576 |  | ABCD | node_8100504_200851851 | node_8100504_200851576 | 103.129 | bal_3P_1/0AC | 8100504 | no | no |  |  | no |  |  | 0 | 0 | 0 | 0
oh_line_8100504_200851577 |  | ABCD | node_8100504_200851576 | node_8100504_200851577 | 84.746 | bal_3P_1/0AC | 8100504 | no | no |  |  | no |  |  | 0 | 0 | 0 | 0
oh_line_8100504_200851578 |  | ABCD | node_8100504_200851577 | node_8100504_200851578 | 55.201 | bal_3P_1/0AC | 8100504 | no | no |  |  | no |  |  | 0 | 0 | 0 | 0
oh_line_8100504_200851579 |  | ABCD | node_8100504_200851578 | node_8100504_200851579 | 75.16 | bal_3P_1/0AC | 8100504 | no | no |  |  | no |  |  | 0 | 0 | 0 | 0
oh_line_8100504_200851581 |  | ABCD | node_8100504_200851579 | node_8100504_200851581 | 119.546 | bal_3P_1/0AC | 8100504 | no | no |  |  | no |  |  | 0 | 0 | 0 | 0
oh_line_8100504_200851582 |  | ABCD | node_8100504_200851581 | node_8100504_200851582 | 124.214 | bal_3P_1/0AC | 8100504 | no | no |  |  | no |  |  | 0 | 0 | 0 | 0
oh_line_8100504_200851583 |  | ABCD | node_8100504_200851582 | node_8100504_200851583 | 95.924 | bal_3P_1/0AA | 8100504 | no | no |  |  | no |  |  | 0 | 0 | 0 | 0
oh_line_8100504_200851821 |  | ABCD | node_8100504_200851854 | node_8100504_200851821 | 77.84 | bal_3P_2/0CU | 8100504 | no | no |  |  | no |  |  | 0 | 0 | 0 | 0
oh_line_8100504_200851823 |  | ABCD | node_8100504_200977854 | node_8100504_200851823 | 85.577 | bal_3P_477AL | 8100504 | no | no |  |  | no |  |  | 0 | 0 | 0 | 0
oh_line_8100504_200851824 |  | ABCD | node_8100504_200851823 | node_intto1_8100504_200851824 | 49.742 | bal_3P_1/0AC | 8100504 | no | no |  |  | no |  |  | 0 | 0 | 0 | 0
oh_line_8100504_200851825 |  | ABCD | node_8100504_200851824 | node_8100504_200851825 | 162.237 | bal_3P_1/0AC | 8100504 | no | no |  |  | no |  |  | 0 | 0 | 0 | 0
oh_line_8100504_200851826 |  | ABCD | node_8100504_200851823 | node_8100504_200851826 | 118.777 | bal_3P_477AL | 8100504 | no | no |  |  | no |  |  | 0 | 0 | 0 | 0
oh_line_8100504_200851828 |  | ABCD | node_8100504_200851826 | node_8100504_200851828 | 98.838 | bal_3P_477AL | 8100504 | no | no |  |  | no |  |  | 0 | 0 | 0 | 0
oh_line_8100504_200851829 |  | ABCD | node_8100504_200851828 | node_8100504_200851829 | 85.503 | bal_3P_477AL | 8100504 | no | no |  |  | no |  |  | 0 | 0 | 0 | 0
oh_line_8100504_200851830 |  | ABCD | node_8100504_200851829 | node_8100504_200851830 | 53.006 | bal_3P_4CU | 8100504 | no | no |  |  | no |  |  | 0 | 0 | 0 | 0
oh_line_8100504_200851831 |  | ABCD | node_8100504_200851829 | node_8100504_200851831 | 70.286 | bal_3P_477AL | 8100504 | no | no |  |  | no |  |  | 0 | 0 | 0 | 0
oh_line_8100504_200851832 |  | ABCD | node_8100504_200851831 | node_8100504_200851832 | 85.634 | bal_3P_477AL | 8100504 | no | no |  |  | no |  |  | 0 | 0 | 0 | 0
oh_line_8100504_200851833 |  | ABCD | node_8100504_200851832 | node_8100504_200851833 | 99.69 | bal_3P_477AL | 8100504 | no | no |  |  | no |  |  | 0 | 0 | 0 | 0
oh_line_8100504_200851835 |  | ABCD | node_8100504_200851833 | node_8100504_200851835 | 83.21 | bal_3P_477AL | 8100504 | no | no |  |  | no |  |  | 0 | 0 | 0 | 0
oh_line_8100504_200851837 |  | ABCD | node_8100504_200851835 | node_8100504_200851837 | 154.559 | bal_3P_477AL | 8100504 | no | no |  |  | no |  |  | 0 | 0 | 0 | 0
oh_line_8100504_200851838 |  | ABCD | node_8100504_200851837 | node_8100504_200851838 | 103.542 | bal_3P_477AL | 8100504 | no | no |  |  | no |  |  | 0 | 0 | 0 | 0
oh_line_8100504_200851839 |  | ABCD | node_8100504_200851838 | node_8100504_200851839 | 124.938 | bal_3P_477AL | 8100504 | no | no |  |  | no |  |  | 0 | 0 | 0 | 0
oh_line_8100504_200851840 |  | ABCD | node_8100504_200851839 | node_8100504_200851840 | 204.18 | bal_3P_477AL | 8100504 | no | no |  |  | no |  |  | 0 | 0 | 0 | 0
oh_line_8100504_200851841 |  | ABCD | node_8100504_201063730 | node_intto1_8100504_200851841 | 307.211 | bal_3P_477AL | 8100504 | no | no |  |  | no |  |  | 0 | 0 | 0 | 0
oh_line_8100504_200851843 |  | ABCD | node_8100504_200851863 | node_intto1_8100504_200851843 | 116.936 | bal_3P_477AL | 8100504 | no | no |  |  | no |  |  | 0 | 0 | 0 | 0
oh_line_8100504_200851844 |  | ABCD | node_8100504_200851843 | node_8100504_200851844 | 94.524 | bal_3P_477AL | 8100504 | no | no |  |  | no |  |  | 0 | 0 | 0 | 0
oh_line_8100504_200851845 |  | ABCD | node_8100504_200851844 | node_8100504_200851845 | 125.684 | bal_3P_477AL | 8100504 | no | no |  |  | no |  |  | 0 | 0 | 0 | 0
oh_line_8100504_200851847 |  | ABCD | node_8100504_200846806 | node_8100504_200851847 | 363.039 | bal_3P_477AL | 8100504 | no | no |  |  | no |  |  | 0 | 0 | 0 | 0
oh_line_8100504_200851848 |  | ABCD | node_8100504_310021988 | node_intto1_1375498_347_15297624_885 | 66.032 | bal_3P_477AL | 8100504 | no | no |  |  | no |  |  | 0 | 0 | 0 | 0
oh_line_8100504_200851851 |  | ABCD | node_8100504_200851872 | node_8100504_200851851 | 107.616 | bal_3P_2/0CU | 8100504 | no | no |  |  | no |  |  | 0 | 0 | 0 | 0
oh_line_8100504_200851852 |  | ABCD | node_8100504_200851851 | node_8100504_200851852 | 155.429 | bal_3P_2/0CU | 8100504 | no | no |  |  | no |  |  | 0 | 0 | 0 | 0
oh_line_8100504_200851854 |  | ABCD | node_8100504_200851852 | node_8100504_200851854 | 173.91 | bal_3P_2/0CU | 8100504 | no | no |  |  | no |  |  | 0 | 0 | 0 | 0
oh_line_8100504_200851863 |  | ABCD | node_8100504_200851847 | node_intto1_8100504_200851863 | 243.746 | bal_3P_477AL | 8100504 | no | no |  |  | no |  |  | 0 | 0 | 0 | 0
oh_line_8100504_200851864 |  | ABCD | node_8100504_200851841 | node_8100504_200851864 | 94.794 | bal_3P_477AL | 8100504 | no | no |  |  | no |  |  | 0 | 0 | 0 | 0
oh_line_8100504_200851865 |  | ABCD | node_8100504_200851864 | node_8100504_200851865 | 128.058 | bal_3P_477AL | 8100504 | no | no |  |  | no |  |  | 0 | 0 | 0 | 0
oh_line_8100504_200851867 |  | ABCD | node_8100504_200851865 | node_8100504_200851867 | 122.961 | bal_3P_477AL | 8100504 | no | no |  |  | no |  |  | 0 | 0 | 0 | 0
oh_line_8100504_200851868 |  | ABCD | node_8100504_200851867 | node_8100504_200851868 | 126.199 | bal_3P_477AL | 8100504 | no | no |  |  | no |  |  | 0 | 0 | 0 | 0
oh_line_8100504_200851869 |  | ABCD | node_8100504_200851868 | node_8100504_200851869 | 118.431 | bal_3P_477AL | 8100504 | no | no |  |  | no |  |  | 0 | 0 | 0 | 0
oh_line_8100504_200851870 |  | ABCD | node_8100504_200851869 | node_8100504_200851870 | 106.638 | bal_3P_2/0CU | 8100504 | no | no |  |  | no |  |  | 0 | 0 | 0 | 0
oh_line_8100504_200851872 |  | ABCD | node_8100504_200851870 | node_8100504_200851872 | 109.666 | bal_3P_2/0CU | 8100504 | no | no |  |  | no |  |  | 0 | 0 | 0 | 0
oh_line_8100504_200852767 |  | ABCD | node_8100504_200851285 | node_8100504_200852767 | 223.32 | bal_3P_477AL | 8100504 | no | no |  |  | no |  |  | 0 | 0 | 0 | 0
oh_line_8100504_200853485 |  | AD | node_8100504_200851578 | node_8100504_200853485 | 130.548 | bal_1P_4CU | 8100504 | no | no |  |  | no |  |  | 0 | 0 | 0 | 0
oh_line_8100504_200853486 |  | AD | node_8100504_200853485 | node_8100504_200853486 | 127.838 | bal_1P_1/0AC | 8100504 | no | no |  |  | no |  |  | 0 | 0 | 0 | 0
oh_line_8100504_200853487 |  | AD | node_8100504_200853486 | node_8100504_200853487 | 76.825 | bal_1P_1/0AC | 8100504 | no | no |  |  | no |  |  | 0 | 0 | 0 | 0
oh_line_8100504_200853494 |  | ABCD | node_8100504_200851558 | node_8100504_200853494 | 115.777 | bal_3P_1/0AC | 8100504 | no | no |  |  | no |  |  | 0 | 0 | 0 | 0
oh_line_8100504_200853497 |  | ABCD | node_8100504_201036290 | node_intto1_8100504_200853497 | 114.611 | bal_3P_1/0AA | 8100504 | no | no |  |  | no |  |  | 0 | 0 | 0 | 0
oh_line_8100504_200853499 |  | ABCD | node_8100504_201018773 | node_8100504_200853499 | 88.924 | bal_3P_1/0AA | 8100504 | no | no |  |  | no |  |  | 0 | 0 | 0 | 0
oh_line_8100504_200977854 |  | ABCD | node_8100504_200851821 | node_8100504_200977854 | 107.9 | bal_3P_477AL | 8100504 | no | no |  |  | no |  |  | 0 | 0 | 0 | 0
oh_line_8100504_201018773 |  | ABCD | node_8100504_200853497 | node_8100504_201018773 | 216.33 | bal_3P_1/0AA | 8100504 | no | no |  |  | no |  |  | 0 | 0 | 0 | 0
oh_line_8100504_201036290 |  | ABCD | node_8100504_200853494 | node_8100504_201036290 | 75.531 | bal_3P_1/0AC | 8100504 | no | no |  |  | no |  |  | 0 | 0 | 0 | 0
oh_line_8100504_201063730 |  | ABCD | node_8100504_310021988 | node_intto1_8100504_201063730 | 27.256 | bal_3P_477AL | 8100504 | no | no |  |  | no |  |  | 0 | 0 | 0 | 0
oh_line_8100504_310021988 |  | ABCD | node_8100504_200851845 | node_8100504_310021988 | 112.743 | bal_3P_477AL | 8100504 | no | no |  |  | no |  |  | 0 | 0 | 0 | 0
oh_line_TAP_OH_903213 |  | AN | node_8100504_200851250 | node_1368475_228_15298430_954 | 0.033 | unb_TAPWIRE_OH | 8100504 | no | no |  |  | no |  |  | 0 | 0 | 0 | 0
oh_line_TAP_OH_903214 |  | AN | node_8100504_200851255 | node_1367742_398_15297968_523 | 0.033 | unb_TAPWIRE_OH | 8100504 | no | no |  |  | no |  |  | 0 | 0 | 0 | 0
oh_line_TAP_OH_903215 |  | AN | node_8100504_200851263 | node_1369852_97_15299127_182 | 0.033 | unb_TAPWIRE_OH | 8100504 | no | no |  |  | no |  |  | 0 | 0 | 0 | 0
oh_line_TAP_OH_903216 |  | ABCN | node_8100504_200851265 | node_1374183_234_15299810_454 | 0.033 | unb_TAPWIRE_OH | 8100504 | no | no |  |  | no |  |  | 0 | 0 | 0 | 0
oh_line_TAP_OH_903217 |  | AN | node_8100504_200851269 | node_1369031_672_15298713_282 | 0.033 | unb_TAPWIRE_OH | 8100504 | no | no |  |  | no |  |  | 0 | 0 | 0 | 0
oh_line_TAP_OH_903218 |  | ABCN | node_8100504_200851276 | node_1372794_19_15299695_327 | 0.033 | unb_TAPWIRE_OH | 8100504 | no | no |  |  | no |  |  | 0 | 0 | 0 | 0
oh_line_TAP_OH_903219 |  | ABCN | node_8100504_200851277 | node_1372592_222_15299646_637 | 0.033 | unb_TAPWIRE_OH | 8100504 | no | no |  |  | no |  |  | 0 | 0 | 0 | 0
oh_line_TAP_OH_903220 |  | ABCN | node_8100504_200851281 | node_1372008_969_15299971_12 | 0.033 | unb_TAPWIRE_OH | 8100504 | no | no |  |  | no |  |  | 0 | 0 | 0 | 0
oh_line_TAP_OH_903227 |  | ABCN | node_8100504_200851307 | node_1373843_492_15299691_353 | 0.033 | unb_TAPWIRE_OH | 8100504 | no | no |  |  | no |  |  | 0 | 0 | 0 | 0
oh_line_TAP_OH_903292 |  | ABCN | node_8100504_200851558 | node_1374847_702_15298737_956 | 0.033 | unb_TAPWIRE_OH | 8100504 | no | no |  |  | no |  |  | 0 | 0 | 0 | 0
oh_line_TAP_OH_903346 |  | ABCN | node_8100504_200851825 | node_1375383_695_15298831_472 | 0.033 | unb_TAPWIRE_OH | 8100504 | no | no |  |  | no |  |  | 0 | 0 | 0 | 0
oh_line_TAP_OH_903347 |  | ABCN | node_8100504_200851828 | node_1375272_744_15299205_759 | 0.033 | unb_TAPWIRE_OH | 8100504 | no | no |  |  | no |  |  | 0 | 0 | 0 | 0
oh_line_TAP_OH_903348 |  | ABCN | node_8100504_200851838 | node_1374716_639_15299595_506 | 0.033 | unb_TAPWIRE_OH | 8100504 | no | no |  |  | no |  |  | 0 | 0 | 0 | 0
oh_line_TAP_OH_903350 |  | ABCN | node_8100504_200851863 | node_1375564_071_15297054_938 | 0.033 | unb_TAPWIRE_OH | 8100504 | no | no |  |  | no |  |  | 0 | 0 | 0 | 0
oh_line_TAP_OH_903351 |  | ABCN | node_8100504_200851869 | node_1375282_281_15298375_556 | 0.033 | unb_TAPWIRE_OH | 8100504 | no | no |  |  | no |  |  | 0 | 0 | 0 | 0
oh_line_TAP_OH_903774 |  | AN | node_8100504_200853485 | node_1375103_24_15298566_169 | 0.033 | unb_TAPWIRE_OH | 8100504 | no | no |  |  | no |  |  | 0 | 0 | 0 | 0
oh_line_TAP_OH_903775 |  | AN | node_8100504_200853487 | node_1375085_699_15298361_626 | 0.033 | unb_TAPWIRE_OH | 8100504 | no | no |  |  | no |  |  | 0 | 0 | 0 | 0
oh_line_TAP_OH_2143041 |  | ABCN | node_8100504_200851821 | node_1375689_801_15298983_005 | 0.033 | unb_TAPWIRE_OH | 8100504 | no | no |  |  | no |  |  | 0 | 0 | 0 | 0
oh_line_TAP_OH_2143042 |  | ABCN | node_8100504_200851821 | node_1375686_644_15299009_263 | 0.033 | unb_TAPWIRE_OH | 8100504 | no | no |  |  | no |  |  | 0 | 0 | 0 | 0
oh_line_TAP_OH_2224950 |  | ABCN | node_8100504_200853499 | node_1374573_947_15298993_857 | 0.033 | unb_TAPWIRE_OH | 8100504 | no | no |  |  | no |  |  | 0 | 0 | 0 | 0
oh_line_TAP_OH_2224951 |  | ABCN | node_8100504_200853499 | node_1374555_975_15299004_936 | 0.033 | unb_TAPWIRE_OH | 8100504 | no | no |  |  | no |  |  | 0 | 0 | 0 | 0
oh_line_TAP_OH_2224952 |  | ABCN | node_8100504_200853499 | node_1374589_14_15298976_888 | 0.033 | unb_TAPWIRE_OH | 8100504 | no | no |  |  | no |  |  | 0 | 0 | 0 | 0
oh_line_TAP_OH_2224959 |  | ABCN | node_8100504_200851583 | node_1375079_67_15298935_91 | 0.033 | unb_TAPWIRE_OH | 8100504 | no | no |  |  | no |  |  | 0 | 0 | 0 | 0
oh_line_TAP_OH_2224960 |  | ABCN | node_8100504_200851583 | node_1375070_201_15298959_217 | 0.033 | unb_TAPWIRE_OH | 8100504 | no | no |  |  | no |  |  | 0 | 0 | 0 | 0
oh_line_TAP_OH_2224961 |  | ABCN | node_8100504_200851583 | node_1375084_308_15298910_064 | 0.033 | unb_TAPWIRE_OH | 8100504 | no | no |  |  | no |  |  | 0 | 0 | 0 | 0

## overhead_line_conductor
data_type | static
owner_type | feeder
owner | 8100504
object | overhead_line_conductor
name | groupid | geometric_mean_radius | resistance | diameter | rating_summer_continuous | rating_summer_emergency | rating_winter_continuous | rating_winter_emergency | dcircuit | selected | comments
oh_cond_1/0_AAAC |  | 0.012 | 0.876 | 0.398 | 235 | 235 | 310 | 310 |  | no
oh_cond_1/0_ACSR |  | 0.012 | 0.888 | 0.398 | 265 | 265 | 330 | 330 |  | no
oh_cond_2/0_CU |  | 0.013 | 0.44 | 0.414 | 295 | 295 | 425 | 425 |  | no
oh_cond_2_ACSR |  | 0.01 | 1.41 | 0.325 | 195 | 195 | 245 | 245 |  | no
oh_cond_4_CU |  | 0.007 | 1.388 | 0.232 | 140 | 140 | 200 | 200 |  | no
oh_cond_477_MCM_AL |  | 0.025 | 0.198 | 0.792 | 605 | 605 | 810 | 810 |  | no
oh_cond_WP-4/0-CU |  | 0.015 | 0.273 | 0.81 | 340 | 340 | 390 | 390 |  | no

## switch
data_type | static
owner_type | feeder
owner | 8100504
object | switch
name | groupid | phases | fr | to | phase_A_state | phase_B_state | phase_C_state | operating_mode | status | dcircuit | selected | monitored | monitored_fields | class_monitored_fields | played | played_fields | comments
switch_724T721_NO-220416330 |  | ABCD | node_intto1_1375498_347_15297624_885 | node_1375498_347_15297624_885 | CLOSED | CLOSED | CLOSED | INDIVIDUAL |  | 8100504 | no | no |  |  | no
switch_72415-220416328 |  | ABCD | node_intto1_8100504_200851843 | node_8100504_200851843 | CLOSED | CLOSED | CLOSED | INDIVIDUAL |  | 8100504 | no | no |  |  | no
switch_72416-220416332 |  | ABCD | node_intto1_8100504_200851841 | node_8100504_200851841 | CLOSED | CLOSED | CLOSED | INDIVIDUAL |  | 8100504 | no | no |  |  | no
switch_220653129 |  | ABCD | node_intto1_8100504_201063730 | node_8100504_201063730 | CLOSED | CLOSED | CLOSED | INDIVIDUAL |  | 8100504 | no | no |  |  | no
switch_312071168 |  | ABCD | node_intto1_8100504_200851863 | node_8100504_200851863 | CLOSED | CLOSED | CLOSED | INDIVIDUAL |  | 8100504 | no | no |  |  | no

## underground_line
data_type | static
owner_type | feeder
owner | 8100504
object | underground_line
name | groupid | phases | fr | to | length | configuration | dcircuit | selected | monitored | monitored_fields | class_monitored_fields | played | played_fields | comments
und_line_8100504_200846805 |  | ABCN | node_8100504_200846806 | node_8100504_200846805 | 166.09 | und_3P_350CUURD | 8100504 | no | no |  |  | no
und_line_8100504_200846806 |  | ABCN | node_8100504_200917432 | node_8100504_200846806 | 36.579 | und_3P_350CUURD | 8100504 | no | no |  |  | no
und_line_8100504_200848152 |  | ABCN | node_8100504_200851311 | node_intto1_8100504_200848152 | 134.541 | und_3P_2ALURD | 8100504 | no | no |  |  | no
und_line_8100504_200917394 |  | AN | node_8100504_200917395 | node_8100504_200917394 | 47.02 | und_1P_2ALURD | 8100504 | no | no |  |  | no
und_line_8100504_200917395 |  | AN | node_8100504_200917397 | node_8100504_200917395 | 91.612 | und_1P_2ALURD | 8100504 | no | no |  |  | no
und_line_8100504_200917396 |  | AN | node_8100504_200917397 | node_8100504_200917396 | 59.271 | und_1P_2ALURD | 8100504 | no | no |  |  | no
und_line_8100504_200917397 |  | AN | node_8100504_200917399 | node_8100504_200917397 | 92.791 | und_1P_2ALURD | 8100504 | no | no |  |  | no
und_line_8100504_200917398 |  | AN | node_8100504_200917399 | node_8100504_200917398 | 65.442 | und_1P_2ALURD | 8100504 | no | no |  |  | no
und_line_8100504_200917399 |  | AN | node_8100504_200917400 | node_8100504_200917399 | 110.099 | und_1P_2ALURD | 8100504 | no | no |  |  | no
und_line_8100504_200917400 |  | AN | node_8100504_200851864 | node_8100504_200917400 | 90.394 | und_1P_2ALURD | 8100504 | no | no |  |  | no
und_line_8100504_200917432 |  | ABCN | node_SOURCE_8100504 | node_8100504_200917432 | 67.885 | und_3P_350CUURD | 8100504 | no | no |  |  | no
und_line_TAP_UG_59411 |  | ABCN | node_8100504_200848152 | node_1374046_083_15298857_161 | 0.033 | und_TAPWIRE_UG | 8100504 | no | no |  |  | no

## underground_line_conductor
data_type | static
owner_type | feeder
owner | 8100504
object | underground_line_conductor
name | groupid | outer_diameter | conductor_gmr | conductor_diameter | conductor_resistance | neutral_gmr | neutral_diameter | neutral_resistance | neutral_strands | insulation_relative_permitivitty | shield_gmr | shield_resistance | rating_summer_continuous | rating_summer_emergency | rating_winter_continuous | rating_winter_emergency | dcircuit | selected | comments
und_cond_1P_2ALURD | [12 empty] | 125 | 125 | 140 | 140 |  | no
und_cond_3P_2ALURD | [12 empty] | 125 | 125 | 140 | 140 |  | no
und_cond_3P_350CUURD | [12 empty] | 401 | 401 | 422 | 422 |  | no
und_cond_TAPWIRE_UG | [12 empty] | 99999999 | 99999999 | 99999999 | 99999999 |  | no