## capacitor
data_type | static
owner_type | feeder
owner | 8100802
object | capacitor
name | groupid | parent | phases | nominal_voltage | pt_phase | phases_connected | switchA | switchB | switchC | control | voltage_set_high | voltage_set_low | VAr_set_high | VAr_set_low | current_set_high | current_set_low | capacitor_A | capacitor_B | capacitor_C | cap_nominal_voltage | time_delay | dwell_time | lockout_time | remote_sense | remote_sense_B | control_level | dcircuit | selected | monitored | monitored_fields | class_monitored_fields | played | played_fields | comments
cap_220369208 |  | node_1362408_087_15295592_043 | ABCN | 0 |  | ABCN | CLOSED | CLOSED | CLOSED | MANUAL | [6 empty] | 200000 | 200000 | 200000 | 4800 | [6 empty] | 8100802 | no | no |  |  | no
cap_220369240 |  | node_1364183_563_15294615_758 | ABCN | 0 |  | ABCN | CLOSED | CLOSED | CLOSED | MANUAL | [6 empty] | 100000 | 100000 | 100000 | 4800 | [6 empty] | 8100802 | no | no |  |  | no

## feeder
data_type | static
owner_type | feeder
owner | 8100802
object | feeder
name | transmission_bus | ARC | ADR | slack_bus | nom_voltages | num_nodes | num_ohlines | num_uglines | num_transformers | num_generators | num_pvs | num_storages | num_loads | miles | mw | mvar | losses_mw | losses_mvar | comments | use_feeder_load_shape | load_shape_scale | use_feeder_pv_shape | pv_shape_scale | description | restore_time | griddisconnect_scenario_probability | gridconnect_scenario_probability | use_energy_not_served | VOLL | discount_rate | yearly_load_growth_percent | planning_horizon | enable_traditional_project_deferral | lifetime_of_investment_years | start_year | base_year | year_the_investment_is_committed | revenue_requirement_scaling_factor | discount_rate | inflation_rate_for_investment | traditional_project_invested_capital | periodicity_of_investment_in_years | priority | maximum_total_investment_cost | DER_portfolio_NPV | DER_portfolio_BC_ratio | total_system_energy_avoided_cost_NPV | total_system_capacity_avoided_cost_NPV | total_system_ancillary_services_avoided_cost_NPV | total_system_CO2_avoided_cost_NPV | total_system_loss_of_load_avoided_cost_NPV | total_system_distribution_capacity_avoided_cost_NPV | total_system_investment_and_operational_cost_NPV | feeder_solar_pv_operating_cost_USdollarperkWh | feeder_energy_storage_operating_cost_USdollarperkWh | feeder_distributed_generator_operating_cost_USdollarperkWh | feeder_distributed_generator_CO2_cost_USdollarperkWh | feeder_demand_response_operating_cost_USdollarperkWh | feeder_solar_pv_investment_cost_USdollarperkW | feeder_energy_storage_investment_cost_USdollarperkW | feeder_distributed_generator_investment_cost_USdollarperkW | feeder_demand_response_investment_cost_USdollarperkW
8100802 |  | ts_slack | none | node_SOURCE_8100802 | 2771.281 | 355 | 340 | 2 | 0 | 0 | 0 | 0 | 101 | 5.603 | 2.167 | 0.923 | 0 | 0 |  | 0 | 0 | 1 | 0 |  | 0 | 0 | 0 | 0 | 0 | 0 | 0 | 0 | 0 | 0 | 0 | 0 | 0 | 0 | 0 | 0 | 0 | 0 | 0 | 999999999 | 0 | 0 | 0 | 0 | 0 | 0 | 0 | 0 | 0 | 0 | 0 | 0 | 0 | 0 | 0 | 0 | 0 | 0

## fuse
data_type | static
owner_type | feeder
owner | 8100802
object | fuse
name | groupid | phases | fr | to | phase_A_status | phase_B_status | phase_C_status | repair_dist_type | current_limit | mean_replacement_time | status | dcircuit | selected | monitored | monitored_fields | class_monitored_fields | played | played_fields | comments
fuse_220389054 |  | ABCN | node_intto1_8100802_201014427 | node_8100802_201014427 | GOOD | GOOD | GOOD |  | 75 |  |  | 8100802 | no | no |  |  | no
fuse_220389063 |  | ABCD | node_intto1_8100802_200853261 | node_8100802_200853261 | GOOD | GOOD | GOOD |  | 100 |  |  | 8100802 | no | no |  |  | no
fuse_220389069 |  | AD | node_intto1_8100802_201017875 | node_8100802_201017875 | GOOD | GOOD | GOOD |  | 125 |  |  | 8100802 | no | no |  |  | no
fuse_220389075 |  | ABCD | node_intto1_8100802_200917498 | node_8100802_200917498 | GOOD | GOOD | GOOD |  | 75 |  |  | 8100802 | no | no |  |  | no
fuse_220389076 |  | ABCD | node_intto1_8100802_200853192 | node_8100802_200853192 | GOOD | GOOD | GOOD |  | 125 |  |  | 8100802 | no | no |  |  | no
fuse_220389083 |  | ABCD | node_intto1_8100802_200851387 | node_8100802_200851387 | GOOD | GOOD | GOOD |  | 40 |  |  | 8100802 | no | no |  |  | no
fuse_220389142 |  | ABCD | node_intto1_8100802_200851372 | node_8100802_200851372 | GOOD | GOOD | GOOD |  | 150 |  |  | 8100802 | no | no |  |  | no
fuse_220389164 |  | AD | node_intto1_8100802_200851347 | node_8100802_200851347 | GOOD | GOOD | GOOD |  | 100 |  |  | 8100802 | no | no |  |  | no
fuse_220512394 |  | ABCD | node_intto1_8100802_200917507 | node_8100802_200917507 | GOOD | GOOD | GOOD |  | 50 |  |  | 8100802 | no | no |  |  | no
fuse_220544166 |  | ABCD | node_intto1_8100802_200853334 | node_8100802_200853334 | GOOD | GOOD | GOOD |  | 140 |  |  | 8100802 | no | no |  |  | no

## line_configuration
data_type | static
owner_type | feeder
owner | 8100802
object | line_configuration
name | groupid | conductor_A | conductor_B | conductor_C | conductor_N | spacing | z11 | z12 | z13 | z21 | z22 | z23 | z31 | z32 | z33 | c11 | c12 | c13 | c21 | c22 | c23 | c31 | c32 | c33 | dcircuit | selected | comments
bal_1P_1/0AA |  | oh_cond_1/0_AAAC | oh_cond_1/0_AAAC | oh_cond_1/0_AAAC |  |  | 0.972+1.499j | 0.095+0.781j | 0.095+0.781j | 0.095+0.781j | 0.972+1.499j | 0.095+0.781j | 0.095+0.781j | 0.095+0.781j | 0.972+1.499j | 12.796 | -3.172 | -3.172 | -3.172 | 12.796 | -3.172 | -3.172 | -3.172 | 12.796 |  | no
bal_1P_1/0AC |  | oh_cond_1/0_ACSR | oh_cond_1/0_ACSR | oh_cond_1/0_ACSR |  |  | 0.983+1.218j | 0.095+0.781j | 0.095+0.781j | 0.095+0.781j | 0.983+1.218j | 0.095+0.781j | 0.095+0.781j | 0.095+0.781j | 0.983+1.218j | 12.796 | -3.172 | -3.172 | -3.172 | 12.796 | -3.172 | -3.172 | -3.172 | 12.796 |  | no
bal_1P_1AC |  | oh_cond_1_ACSR | oh_cond_1_ACSR | oh_cond_1_ACSR |  |  | 1.215+1.523j | 0.095+0.781j | 0.095+0.781j | 0.095+0.781j | 1.215+1.523j | 0.095+0.781j | 0.095+0.781j | 0.095+0.781j | 1.215+1.523j | 12.411 | -3.024 | -3.024 | -3.024 | 12.411 | -3.024 | -3.024 | -3.024 | 12.411 |  | no
bal_1P_2/0CU |  | oh_cond_2/0_CU | oh_cond_2/0_CU | oh_cond_2/0_CU |  |  | 0.535+1.487j | 0.095+0.781j | 0.095+0.781j | 0.095+0.781j | 0.535+1.487j | 0.095+0.781j | 0.095+0.781j | 0.095+0.781j | 0.535+1.487j | 12.878 | -3.204 | -3.204 | -3.204 | 12.878 | -3.204 | -3.204 | -3.204 | 12.878 |  | no
bal_1P_2AC |  | oh_cond_2_ACSR | oh_cond_2_ACSR | oh_cond_2_ACSR |  |  | 1.505+1.527j | 0.095+0.781j | 0.095+0.781j | 0.095+0.781j | 1.505+1.527j | 0.095+0.781j | 0.095+0.781j | 0.095+0.781j | 1.505+1.527j | 12.393 | -3.017 | -3.017 | -3.017 | 12.393 | -3.017 | -3.017 | -3.017 | 12.393 |  | no
bal_1P_4CU |  | oh_cond_4_CU | oh_cond_4_CU | oh_cond_4_CU |  |  | 1.483+1.565j | 0.095+0.781j | 0.095+0.781j | 0.095+0.781j | 1.483+1.565j | 0.095+0.781j | 0.095+0.781j | 0.095+0.781j | 1.483+1.565j | 11.78 | -2.785 | -2.785 | -2.785 | 11.78 | -2.785 | -2.785 | -2.785 | 11.78 |  | no
bal_1P_6CU |  | oh_cond_6_CU | oh_cond_6_CU | oh_cond_6_CU |  |  | 2.275+1.583j | 0.095+0.781j | 0.095+0.781j | 0.095+0.781j | 2.275+1.583j | 0.095+0.781j | 0.095+0.781j | 0.095+0.781j | 2.275+1.583j | 11.393 | -2.641 | -2.641 | -2.641 | 11.393 | -2.641 | -2.641 | -2.641 | 11.393 |  | no
bal_1P_477AL |  | oh_cond_477_MCM_AL | oh_cond_477_MCM_AL | oh_cond_477_MCM_AL |  |  | 0.293+1.41j | 0.095+0.781j | 0.095+0.781j | 0.095+0.781j | 0.293+1.41j | 0.095+0.781j | 0.095+0.781j | 0.095+0.781j | 0.293+1.41j | 14.4 | -3.806 | -3.806 | -3.806 | 14.4 | -3.806 | -3.806 | -3.806 | 14.4 |  | no
bal_3P_1/0AA |  | oh_cond_1/0_AAAC | oh_cond_1/0_AAAC | oh_cond_1/0_AAAC |  |  | 0.972+1.499j | 0.095+0.781j | 0.095+0.781j | 0.095+0.781j | 0.972+1.499j | 0.095+0.781j | 0.095+0.781j | 0.095+0.781j | 0.972+1.499j | 12.796 | -3.172 | -3.172 | -3.172 | 12.796 | -3.172 | -3.172 | -3.172 | 12.796 |  | no
bal_3P_1/0AC |  | oh_cond_1/0_ACSR | oh_cond_1/0_ACSR | oh_cond_1/0_ACSR |  |  | 0.983+1.497j | 0.095+0.781j | 0.095+0.781j | 0.095+0.781j | 0.983+1.497j | 0.095+0.781j | 0.095+0.781j | 0.095+0.781j | 0.983+1.497j | 12.796 | -3.172 | -3.172 | -3.172 | 12.796 | -3.172 | -3.172 | -3.172 | 12.796 |  | no
bal_3P_2/0CU |  | oh_cond_2/0_CU | oh_cond_2/0_CU | oh_cond_2/0_CU |  |  | 0.535+1.487j | 0.095+0.781j | 0.095+0.781j | 0.095+0.781j | 0.535+1.487j | 0.095+0.781j | 0.095+0.781j | 0.095+0.781j | 0.535+1.487j | 12.878 | -3.204 | -3.204 | -3.204 | 12.878 | -3.204 | -3.204 | -3.204 | 12.878 |  | no
bal_3P_4CU |  | oh_cond_4_CU | oh_cond_4_CU | oh_cond_4_CU |  |  | 1.483+1.565j | 0.095+0.781j | 0.095+0.781j | 0.095+0.781j | 1.483+1.565j | 0.095+0.781j | 0.095+0.781j | 0.095+0.781j | 1.483+1.565j | 11.78 | -2.785 | -2.785 | -2.785 | 11.78 | -2.785 | -2.785 | -2.785 | 11.78 |  | no
bal_3P_6CU |  | oh_cond_6_CU | oh_cond_6_CU | oh_cond_6_CU |  |  | 2.275+1.583j | 0.095+0.781j | 0.095+0.781j | 0.095+0.781j | 2.275+1.583j | 0.095+0.781j | 0.095+0.781j | 0.095+0.781j | 2.275+1.583j | 11.393 | -2.641 | -2.641 | -2.641 | 11.393 | -2.641 | -2.641 | -2.641 | 11.393 |  | no
bal_3P_477AL |  | oh_cond_477_MCM_AL | oh_cond_477_MCM_AL | oh_cond_477_MCM_AL |  |  | 0.293+1.41j | 0.095+0.775j | 0.095+0.775j | 0.095+0.775j | 0.293+1.41j | 0.095+0.775j | 0.095+0.775j | 0.095+0.775j | 0.293+1.41j | 14.305 | -3.735 | -3.735 | -3.735 | 14.305 | -3.735 | -3.735 | -3.735 | 14.305 |  | no
unb_TAPWIRE_OH |  | oh_cond_WP-4/0-CU | oh_cond_WP-4/0-CU | oh_cond_WP-4/0-CU | oh_cond_WP-4/0-CU |  | 0.365+1.097j | 0.093+0.433j | 0.094+0.34j | 0.093+0.433j | 0.368+1.078j | 0.095+0.401j | 0.094+0.34j | 0.095+0.401j | 0.368+1.077j | 14.911 | -4.341 | -1.953 | -4.341 | 15.781 | -3.724 | -1.953 | -3.724 | 14.818 |  | no
und_3P_DELTACUST |  | und_cond_3P_DELTACUST | und_cond_3P_DELTACUST | und_cond_3P_DELTACUST |  |  | 0.179+0.233j | 0.061-0.024j | 0.061-0.024j | 0.061-0.024j | 0.179+0.233j | 0.061-0.024j | 0.061-0.024j | 0.061-0.024j | 0.179+0.233j | 324.124 | 0 | 0 | 0 | 324.124 | 0 | 0 | 0 | 324.124 |  | no
und_TAPWIRE_UG |  | und_cond_TAPWIRE_UG | und_cond_TAPWIRE_UG | und_cond_TAPWIRE_UG |  |  | 0.001+0.001j | 0.0+0.0j | 0.0+0.0j | 0.0+0.0j | 0.001+0.001j | 0.0+0.0j | 0.0+0.0j | 0.0+0.0j | 0.001+0.001j | 0 | 0 | 0 | 0 | 0 | 0 | 0 | 0 | 0 |  | no

## load
data_type | static
owner_type | feeder
owner | 8100802
object | load
name | groupid | parent | bustype | phases | nominal_voltage | load_class | constant_power_A | constant_power_B | constant_power_C | constant_current_A | constant_current_B | constant_current_C | constant_impedance_A | constant_impedance_B | constant_impedance_C | base_power_A | base_power_B | base_power_C | power_pf_A | power_pf_B | power_pf_C | current_pf_A | current_pf_B | current_pf_C | impedance_pf_A | impedance_pf_B | impedance_pf_C | power_fraction_A | power_fraction_B | power_fraction_C | current_fraction_A | current_fraction_B | current_fraction_C | impedance_fraction_A | impedance_fraction_B | impedance_fraction_C | dcircuit | selected | monitored | monitored_fields | class_monitored_fields | played | played_fields | base_kw_A | base_kw_B | base_kw_C | kw_A | kw_B | kw_C | comments | critical_load | dem_resp_lb | dem_resp_ub | dem_resp_shortage_cost | dem_resp_surplus_cost | num_customers
load_220344463 |  | node_1362764_877_15295578_846 |  | AN | 0 | NonResidential | 0 | 0 | 0 | 0 | 0 | 0 | [24 empty] | 8100802 | no | no |  |  | no |  | 0 | 0 | 0 | 0 | 0 | 0 |  | 1 | 1 | 1 | 0 | 0 | 0
load_220344628 |  | node_1363539_952_15298722_755 |  | AN | 0 | Residential | 48837.6+20804.73j | 0 | 0 | 0 | 0 | 0 | [24 empty] | 8100802 | no | no |  |  | no |  | 0 | 0 | 0 | 0 | 0 | 0 |  | 1 | 1 | 1 | 0 | 0 | 0
load_220344629 |  | node_1363558_212_15298954_785 |  | AN | 0 | Residential | 32155.2+13698.058j | 0 | 0 | 0 | 0 | 0 | [24 empty] | 8100802 | no | no |  |  | no |  | 0 | 0 | 0 | 0 | 0 | 0 |  | 1 | 1 | 1 | 0 | 0 | 0
load_220344630 |  | node_1363565_93_15297469_277 |  | AN | 0 | Residential | 26359.2+11228.972j | 0 | 0 | 0 | 0 | 0 | [24 empty] | 8100802 | no | no |  |  | no |  | 0 | 0 | 0 | 0 | 0 | 0 |  | 1 | 1 | 1 | 0 | 0 | 0
load_220344631 |  | node_1363617_058_15297810_831 |  | AN | 0 | Residential | 39117.6+16664.028j | 0 | 0 | 0 | 0 | 0 | [24 empty] | 8100802 | no | no |  |  | no |  | 0 | 0 | 0 | 0 | 0 | 0 |  | 1 | 1 | 1 | 0 | 0 | 0
load_220344867 |  | node_1363649_663_15299267_049 |  | AN | 0 | NonResidential | 2815.2+1199.27j | 0 | 0 | 0 | 0 | 0 | [24 empty] | 8100802 | no | no |  |  | no |  | 0 | 0 | 0 | 0 | 0 | 0 |  | 1 | 1 | 1 | 0 | 0 | 0
load_220345073 |  | node_1365899_672_15295996_857 |  | AN | 0 | Residential | 2984.4+1271.349j | 0 | 0 | 0 | 0 | 0 | [24 empty] | 8100802 | no | no |  |  | no |  | 0 | 0 | 0 | 0 | 0 | 0 |  | 1 | 1 | 1 | 0 | 0 | 0
load_220345074 |  | node_1365911_34_15296018_499 |  | AN | 0 | Residential | 2984.4+1271.349j | 0 | 0 | 0 | 0 | 0 | [24 empty] | 8100802 | no | no |  |  | no |  | 0 | 0 | 0 | 0 | 0 | 0 |  | 1 | 1 | 1 | 0 | 0 | 0
load_220345075 |  | node_1366061_612_15296215_728 |  | AN | 0 | NonResidential | 0 | 0 | 0 | 0 | 0 | 0 | [24 empty] | 8100802 | no | no |  |  | no |  | 0 | 0 | 0 | 0 | 0 | 0 |  | 1 | 1 | 1 | 0 | 0 | 0
load_220345230 |  | node_1363015_597_15297167_703 |  | AN | 0 | Residential | 23155.2+9864.074j | 0 | 0 | 0 | 0 | 0 | [24 empty] | 8100802 | no | no |  |  | no |  | 0 | 0 | 0 | 0 | 0 | 0 |  | 1 | 1 | 1 | 0 | 0 | 0
load_220345231 |  | node_1362998_199_15296952_076 |  | AN | 0 | NonResidential | 2000+851.996j | 0 | 0 | 0 | 0 | 0 | [24 empty] | 8100802 | no | no |  |  | no |  | 0 | 0 | 0 | 0 | 0 | 0 |  | 1 | 1 | 1 | 0 | 0 | 0
load_220345232 |  | node_1363018_025_15296951_767 |  | BN | 0 | NonResidential | 0 | 2000+851.996j | 0 | 0 | 0 | 0 | [24 empty] | 8100802 | no | no |  |  | no |  | 0 | 0 | 0 | 0 | 0 | 0 |  | 1 | 1 | 1 | 0 | 0 | 0
load_220345233 |  | node_1362979_146_15296959_265 |  | CN | 0 | NonResidential | 0 | 0 | 2000+851.996j | 0 | 0 | 0 | [24 empty] | 8100802 | no | no |  |  | no |  | 0 | 0 | 0 | 0 | 0 | 0 |  | 1 | 1 | 1 | 0 | 0 | 0
load_220345234 |  | node_1363183_297_15297170_126 |  | AN | 0 | NonResidential | 36000+15335.936j | 0 | 0 | 0 | 0 | 0 | [24 empty] | 8100802 | no | no |  |  | no |  | 0 | 0 | 0 | 0 | 0 | 0 |  | 1 | 1 | 1 | 0 | 0 | 0
load_220345236 |  | node_1363332_191_15296965_511 |  | AN | 0 | NonResidential | 12000+5111.979j | 0 | 0 | 0 | 0 | 0 | [24 empty] | 8100802 | no | no |  |  | no |  | 0 | 0 | 0 | 0 | 0 | 0 |  | 1 | 1 | 1 | 0 | 0 | 0
load_220345240 |  | node_1363736_102_15297178_114 |  | AN | 0 | Residential | 6645.6+2831.014j | 0 | 0 | 0 | 0 | 0 | [24 empty] | 8100802 | no | no |  |  | no |  | 0 | 0 | 0 | 0 | 0 | 0 |  | 1 | 1 | 1 | 0 | 0 | 0
load_220345278 |  | node_1368645_531_15297864_554 |  | AN | 0 | NonResidential | 0 | 0 | 0 | 0 | 0 | 0 | [24 empty] | 8100802 | no | no |  |  | no |  | 0 | 0 | 0 | 0 | 0 | 0 |  | 1 | 1 | 1 | 0 | 0 | 0
load_220345279 |  | node_1368678_684_15297697_902 |  | AN | 0 | NonResidential | 2426.4+1033.642j | 0 | 0 | 0 | 0 | 0 | [24 empty] | 8100802 | no | no |  |  | no |  | 0 | 0 | 0 | 0 | 0 | 0 |  | 1 | 1 | 1 | 0 | 0 | 0
load_220345280 |  | node_1368344_491_15297356_418 |  | AN | 0 | Residential | 13327.2+5677.363j | 0 | 0 | 0 | 0 | 0 | [24 empty] | 8100802 | no | no |  |  | no |  | 0 | 0 | 0 | 0 | 0 | 0 |  | 1 | 1 | 1 | 0 | 0 | 0
load_220345281 |  | node_1368052_317_15297034_633 |  | AN | 0 | Residential | 4708.8+2005.94j | 0 | 0 | 0 | 0 | 0 | [24 empty] | 8100802 | no | no |  |  | no |  | 0 | 0 | 0 | 0 | 0 | 0 |  | 1 | 1 | 1 | 0 | 0 | 0
load_220345282 |  | node_1367765_836_15296623_133 |  | AN | 0 | Residential | 3866.4+1647.08j | 0 | 0 | 0 | 0 | 0 | [24 empty] | 8100802 | no | no |  |  | no |  | 0 | 0 | 0 | 0 | 0 | 0 |  | 1 | 1 | 1 | 0 | 0 | 0
load_220345283 |  | node_1367385_258_15296711_6 |  | AN | 0 | Residential | 8726.4+3717.431j | 0 | 0 | 0 | 0 | 0 | [24 empty] | 8100802 | no | no |  |  | no |  | 0 | 0 | 0 | 0 | 0 | 0 |  | 1 | 1 | 1 | 0 | 0 | 0
load_220345284 |  | node_1367376_062_15296361_48 |  | AN | 0 | Residential | 6926.4+2950.634j | 0 | 0 | 0 | 0 | 0 | [24 empty] | 8100802 | no | no |  |  | no |  | 0 | 0 | 0 | 0 | 0 | 0 |  | 1 | 1 | 1 | 0 | 0 | 0
load_220345286 |  | node_1366394_819_15296032_997 |  | AN | 0 | Residential | 6501.6+2769.67j | 0 | 0 | 0 | 0 | 0 | [24 empty] | 8100802 | no | no |  |  | no |  | 0 | 0 | 0 | 0 | 0 | 0 |  | 1 | 1 | 1 | 0 | 0 | 0
load_220345288 |  | node_1365084_63_15295934_043 |  | AN | 0 | Residential | 1816.8+773.954j | 0 | 0 | 0 | 0 | 0 | [24 empty] | 8100802 | no | no |  |  | no |  | 0 | 0 | 0 | 0 | 0 | 0 |  | 1 | 1 | 1 | 0 | 0 | 0
load_220345289 |  | node_1365066_393_15295923_411 |  | BN | 0 | Residential | 0 | 1816.8+773.954j | 0 | 0 | 0 | 0 | [24 empty] | 8100802 | no | no |  |  | no |  | 0 | 0 | 0 | 0 | 0 | 0 |  | 1 | 1 | 1 | 0 | 0 | 0
load_220345290 |  | node_1365104_26_15295937_994 |  | CN | 0 | Residential | 0 | 0 | 1816.8+773.954j | 0 | 0 | 0 | [24 empty] | 8100802 | no | no |  |  | no |  | 0 | 0 | 0 | 0 | 0 | 0 |  | 1 | 1 | 1 | 0 | 0 | 0
load_220345291 |  | node_1364897_449_15295819_527 |  | AN | 0 | NonResidential | 2000+851.996j | 0 | 0 | 0 | 0 | 0 | [24 empty] | 8100802 | no | no |  |  | no |  | 0 | 0 | 0 | 0 | 0 | 0 |  | 1 | 1 | 1 | 0 | 0 | 0
load_220345292 |  | node_1364790_448_15295737_641 |  | AN | 0 | NonResidential | 0 | 0 | 0 | 0 | 0 | 0 | [24 empty] | 8100802 | no | no |  |  | no |  | 0 | 0 | 0 | 0 | 0 | 0 |  | 1 | 1 | 1 | 0 | 0 | 0
load_220345298 |  | node_1363041_441_15295739_738 |  | AN | 0 | NonResidential | 19666.667+8377.965j | 0 | 0 | 0 | 0 | 0 | [24 empty] | 8100802 | no | no |  |  | no |  | 0 | 0 | 0 | 0 | 0 | 0 |  | 1 | 1 | 1 | 0 | 0 | 0
load_220345299 |  | node_1363022_042_15295734_03 |  | BN | 0 | NonResidential | 0 | 19666.667+8377.965j | 0 | 0 | 0 | 0 | [24 empty] | 8100802 | no | no |  |  | no |  | 0 | 0 | 0 | 0 | 0 | 0 |  | 1 | 1 | 1 | 0 | 0 | 0
load_220345300 |  | node_1363061_244_15295738_521 |  | CN | 0 | NonResidential | 0 | 0 | 19666.667+8377.965j | 0 | 0 | 0 | [24 empty] | 8100802 | no | no |  |  | no |  | 0 | 0 | 0 | 0 | 0 | 0 |  | 1 | 1 | 1 | 0 | 0 | 0
load_220345301 |  | node_1362500_228_15295632_959 |  | AN | 0 | Residential | 62107.2+26457.556j | 0 | 0 | 0 | 0 | 0 | [24 empty] | 8100802 | no | no |  |  | no |  | 0 | 0 | 0 | 0 | 0 | 0 |  | 1 | 1 | 1 | 0 | 0 | 0
load_220345887 |  | node_1363143_168_15296409_095 |  | AN | 0 | NonResidential | 6000+2555.989j | 0 | 0 | 0 | 0 | 0 | [24 empty] | 8100802 | no | no |  |  | no |  | 0 | 0 | 0 | 0 | 0 | 0 |  | 1 | 1 | 1 | 0 | 0 | 0
load_220345894 |  | node_1363739_916_15296521_121 |  | AN | 0 | NonResidential | 19000+8093.966j | 0 | 0 | 0 | 0 | 0 | [24 empty] | 8100802 | no | no |  |  | no |  | 0 | 0 | 0 | 0 | 0 | 0 |  | 1 | 1 | 1 | 0 | 0 | 0
load_220345895 |  | node_1363736_605_15296547_343 |  | AN | 0 | Residential | 28123.2+11980.433j | 0 | 0 | 0 | 0 | 0 | [24 empty] | 8100802 | no | no |  |  | no |  | 0 | 0 | 0 | 0 | 0 | 0 |  | 1 | 1 | 1 | 0 | 0 | 0
load_220345899 |  | node_1362841_192_15295895_596 |  | AN | 0 | NonResidential | 10000+4259.982j | 0 | 0 | 0 | 0 | 0 | [24 empty] | 8100802 | no | no |  |  | no |  | 0 | 0 | 0 | 0 | 0 | 0 |  | 1 | 1 | 1 | 0 | 0 | 0
load_220345900 |  | node_1362706_864_15295894_775 |  | AN | 0 | NonResidential | 17666.667+7525.969j | 0 | 0 | 0 | 0 | 0 | [24 empty] | 8100802 | no | no |  |  | no |  | 0 | 0 | 0 | 0 | 0 | 0 |  | 1 | 1 | 1 | 0 | 0 | 0
load_220345901 |  | node_1362711_054_15295920_842 |  | BN | 0 | NonResidential | 0 | 17666.667+7525.969j | 0 | 0 | 0 | 0 | [24 empty] | 8100802 | no | no |  |  | no |  | 0 | 0 | 0 | 0 | 0 | 0 |  | 1 | 1 | 1 | 0 | 0 | 0
load_220345902 |  | node_1362697_8_15295871_005 |  | CN | 0 | NonResidential | 0 | 0 | 17666.667+7525.969j | 0 | 0 | 0 | [24 empty] | 8100802 | no | no |  |  | no |  | 0 | 0 | 0 | 0 | 0 | 0 |  | 1 | 1 | 1 | 0 | 0 | 0
load_220345903 |  | node_1362341_368_15295898_306 |  | AN | 0 | Residential | 4201.2+1789.704j | 0 | 0 | 0 | 0 | 0 | [24 empty] | 8100802 | no | no |  |  | no |  | 0 | 0 | 0 | 0 | 0 | 0 |  | 1 | 1 | 1 | 0 | 0 | 0
load_220345904 |  | node_1362323_346_15295887_024 |  | AN | 0 | Residential | 4201.2+1789.704j | 0 | 0 | 0 | 0 | 0 | [24 empty] | 8100802 | no | no |  |  | no |  | 0 | 0 | 0 | 0 | 0 | 0 |  | 1 | 1 | 1 | 0 | 0 | 0
load_220345905 |  | node_1363438_538_15295927_633 |  | AN | 0 | NonResidential | 14000+5963.975j | 0 | 0 | 0 | 0 | 0 | [24 empty] | 8100802 | no | no |  |  | no |  | 0 | 0 | 0 | 0 | 0 | 0 |  | 1 | 1 | 1 | 0 | 0 | 0
load_220345906 |  | node_1363516_698_15295820_603 |  | AN | 0 | NonResidential | 24333.333+10365.956j | 0 | 0 | 0 | 0 | 0 | [24 empty] | 8100802 | no | no |  |  | no |  | 0 | 0 | 0 | 0 | 0 | 0 |  | 1 | 1 | 1 | 0 | 0 | 0
load_220345907 |  | node_1363535_786_15295828_004 |  | BN | 0 | NonResidential | 0 | 24333.333+10365.956j | 0 | 0 | 0 | 0 | [24 empty] | 8100802 | no | no |  |  | no |  | 0 | 0 | 0 | 0 | 0 | 0 |  | 1 | 1 | 1 | 0 | 0 | 0
load_220345908 |  | node_1363496_87_15295820_074 |  | CN | 0 | NonResidential | 0 | 0 | 24333.333+10365.956j | 0 | 0 | 0 | [24 empty] | 8100802 | no | no |  |  | no |  | 0 | 0 | 0 | 0 | 0 | 0 |  | 1 | 1 | 1 | 0 | 0 | 0
load_220345909 |  | node_1363698_519_15295978_553 |  | AN | 0 | Residential | 37699.2+16059.792j | 0 | 0 | 0 | 0 | 0 | [24 empty] | 8100802 | no | no |  |  | no |  | 0 | 0 | 0 | 0 | 0 | 0 |  | 1 | 1 | 1 | 0 | 0 | 0
load_220345924 |  | node_1363223_44_15294262_747 |  | AN | 0 | NonResidential | 0 | 0 | 0 | 0 | 0 | 0 | [24 empty] | 8100802 | no | no |  |  | no |  | 0 | 0 | 0 | 0 | 0 | 0 |  | 1 | 1 | 1 | 0 | 0 | 0
load_220345925 |  | node_1363863_15_15294534_537 |  | AN | 0 | NonResidential | 0 | 0 | 0 | 0 | 0 | 0 | [24 empty] | 8100802 | no | no |  |  | no |  | 0 | 0 | 0 | 0 | 0 | 0 |  | 1 | 1 | 1 | 0 | 0 | 0
load_220345926 |  | node_1364520_138_15295035_13 |  | AN | 0 | NonResidential | 0 | 0 | 0 | 0 | 0 | 0 | [24 empty] | 8100802 | no | no |  |  | no |  | 0 | 0 | 0 | 0 | 0 | 0 |  | 1 | 1 | 1 | 0 | 0 | 0
load_220345927 |  | node_1364800_136_15295258_02 |  | AN | 0 | NonResidential | 182000+77531.675j | 0 | 0 | 0 | 0 | 0 | [24 empty] | 8100802 | no | no |  |  | no |  | 0 | 0 | 0 | 0 | 0 | 0 |  | 1 | 1 | 1 | 0 | 0 | 0
load_220345928 |  | node_1364292_13_15295043_75 |  | AN | 0 | NonResidential | 0 | 0 | 0 | 0 | 0 | 0 | [24 empty] | 8100802 | no | no |  |  | no |  | 0 | 0 | 0 | 0 | 0 | 0 |  | 1 | 1 | 1 | 0 | 0 | 0
load_220345929 |  | node_1364279_31_15295063_943 |  | BN | 0 | NonResidential | 0 | 0 | 0 | 0 | 0 | 0 | [24 empty] | 8100802 | no | no |  |  | no |  | 0 | 0 | 0 | 0 | 0 | 0 |  | 1 | 1 | 1 | 0 | 0 | 0
load_220345930 |  | node_1364300_597_15295019_753 |  | CN | 0 | NonResidential | 0 | 0 | 0 | 0 | 0 | 0 | [24 empty] | 8100802 | no | no |  |  | no |  | 0 | 0 | 0 | 0 | 0 | 0 |  | 1 | 1 | 1 | 0 | 0 | 0
load_220345934 |  | node_1362727_571_15294392_843 |  | AN | 0 | Residential | 62827.2+26764.275j | 0 | 0 | 0 | 0 | 0 | [24 empty] | 8100802 | no | no |  |  | no |  | 0 | 0 | 0 | 0 | 0 | 0 |  | 1 | 1 | 1 | 0 | 0 | 0
load_220345935 |  | node_1362357_859_15294368_384 |  | AN | 0 | Residential | 47520+20243.435j | 0 | 0 | 0 | 0 | 0 | [24 empty] | 8100802 | no | no |  |  | no |  | 0 | 0 | 0 | 0 | 0 | 0 |  | 1 | 1 | 1 | 0 | 0 | 0
load_220345936 |  | node_1363320_206_15294538_77 |  | AN | 0 | Residential | 65786.4+28024.889j | 0 | 0 | 0 | 0 | 0 | [24 empty] | 8100802 | no | no |  |  | no |  | 0 | 0 | 0 | 0 | 0 | 0 |  | 1 | 1 | 1 | 0 | 0 | 0
load_220345937 |  | node_1363668_718_15294659_311 |  | AN | 0 | NonResidential | 0 | 0 | 0 | 0 | 0 | 0 | [24 empty] | 8100802 | no | no |  |  | no |  | 0 | 0 | 0 | 0 | 0 | 0 |  | 1 | 1 | 1 | 0 | 0 | 0
load_220345938 |  | node_1363356_254_15294830_324 |  | AN | 0 | Residential | 32522.4+13854.484j | 0 | 0 | 0 | 0 | 0 | [24 empty] | 8100802 | no | no |  |  | no |  | 0 | 0 | 0 | 0 | 0 | 0 |  | 1 | 1 | 1 | 0 | 0 | 0
load_220345939 |  | node_1363373_149_15295159_819 |  | AN | 0 | Residential | 57160.8+24350.399j | 0 | 0 | 0 | 0 | 0 | [24 empty] | 8100802 | no | no |  |  | no |  | 0 | 0 | 0 | 0 | 0 | 0 |  | 1 | 1 | 1 | 0 | 0 | 0
load_220345941 |  | node_1362845_369_15294640_883 |  | AN | 0 | Residential | 34509.6+14701.028j | 0 | 0 | 0 | 0 | 0 | [24 empty] | 8100802 | no | no |  |  | no |  | 0 | 0 | 0 | 0 | 0 | 0 |  | 1 | 1 | 1 | 0 | 0 | 0
load_220345942 |  | node_1362460_174_15294611_123 |  | AN | 0 | Residential | 36979.2+15753.073j | 0 | 0 | 0 | 0 | 0 | [24 empty] | 8100802 | no | no |  |  | no |  | 0 | 0 | 0 | 0 | 0 | 0 |  | 1 | 1 | 1 | 0 | 0 | 0
load_220345943 |  | node_1362698_04_15294900_189 |  | AN | 0 | Residential | 51076.8+21758.626j | 0 | 0 | 0 | 0 | 0 | [24 empty] | 8100802 | no | no |  |  | no |  | 0 | 0 | 0 | 0 | 0 | 0 |  | 1 | 1 | 1 | 0 | 0 | 0
load_220345944 |  | node_1362446_693_15294881_158 |  | AN | 0 | Residential | 56289.6+23979.269j | 0 | 0 | 0 | 0 | 0 | [24 empty] | 8100802 | no | no |  |  | no |  | 0 | 0 | 0 | 0 | 0 | 0 |  | 1 | 1 | 1 | 0 | 0 | 0
load_220345945 |  | node_1362475_269_15295126_202 |  | AN | 0 | Residential | 70524+30043.098j | 0 | 0 | 0 | 0 | 0 | [24 empty] | 8100802 | no | no |  |  | no |  | 0 | 0 | 0 | 0 | 0 | 0 |  | 1 | 1 | 1 | 0 | 0 | 0
load_220345946 |  | node_1362524_001_15295337_808 |  | AN | 0 | Residential | 54648+23279.951j | 0 | 0 | 0 | 0 | 0 | [24 empty] | 8100802 | no | no |  |  | no |  | 0 | 0 | 0 | 0 | 0 | 0 |  | 1 | 1 | 1 | 0 | 0 | 0
load_220345947 |  | node_1362238_201_15295327_758 |  | AN | 0 | Residential | 52063.2+22178.83j | 0 | 0 | 0 | 0 | 0 | [24 empty] | 8100802 | no | no |  |  | no |  | 0 | 0 | 0 | 0 | 0 | 0 |  | 1 | 1 | 1 | 0 | 0 | 0
load_220345949 |  | node_1363338_002_15295465_782 |  | AN | 0 | NonResidential | 11500+4898.979j | 0 | 0 | 0 | 0 | 0 | [24 empty] | 8100802 | no | no |  |  | no |  | 0 | 0 | 0 | 0 | 0 | 0 |  | 1 | 1 | 1 | 0 | 0 | 0
load_220345951 |  | node_1364502_081_15294186_685 |  | AN | 0 | NonResidential | 0 | 0 | 0 | 0 | 0 | 0 | [24 empty] | 8100802 | no | no |  |  | no |  | 0 | 0 | 0 | 0 | 0 | 0 |  | 1 | 1 | 1 | 0 | 0 | 0
load_220345952 |  | node_1363770_552_15295342_513 |  | AN | 0 | NonResidential | 7333.333+3123.987j | 0 | 0 | 0 | 0 | 0 | [24 empty] | 8100802 | no | no |  |  | no |  | 0 | 0 | 0 | 0 | 0 | 0 |  | 1 | 1 | 1 | 0 | 0 | 0
load_220345953 |  | node_1363776_201_15295368_091 |  | BN | 0 | NonResidential | 0 | 7333.333+3123.987j | 0 | 0 | 0 | 0 | [24 empty] | 8100802 | no | no |  |  | no |  | 0 | 0 | 0 | 0 | 0 | 0 |  | 1 | 1 | 1 | 0 | 0 | 0
load_220345954 |  | node_1363760_176_15295319_722 |  | CN | 0 | NonResidential | 0 | 0 | 7333.333+3123.987j | 0 | 0 | 0 | [24 empty] | 8100802 | no | no |  |  | no |  | 0 | 0 | 0 | 0 | 0 | 0 |  | 1 | 1 | 1 | 0 | 0 | 0
load_220345955 |  | node_1363834_115_15295060_555 |  | AN | 0 | Residential | 31536+13434.28j | 0 | 0 | 0 | 0 | 0 | [24 empty] | 8100802 | no | no |  |  | no |  | 0 | 0 | 0 | 0 | 0 | 0 |  | 1 | 1 | 1 | 0 | 0 | 0
load_220345993 |  | node_1363207_358_15295727_617 |  | AN | 0 | NonResidential | 7333.333+3123.987j | 0 | 0 | 0 | 0 | 0 | [24 empty] | 8100802 | no | no |  |  | no |  | 0 | 0 | 0 | 0 | 0 | 0 |  | 1 | 1 | 1 | 0 | 0 | 0
load_220345994 |  | node_1363210_77_15295701_42 |  | BN | 0 | NonResidential | 0 | 7333.333+3123.987j | 0 | 0 | 0 | 0 | [24 empty] | 8100802 | no | no |  |  | no |  | 0 | 0 | 0 | 0 | 0 | 0 |  | 1 | 1 | 1 | 0 | 0 | 0
load_220345996 |  | node_1363234_022_15296050_288 |  | AN | 0 | NonResidential | 1216.8+518.355j | 0 | 0 | 0 | 0 | 0 | [24 empty] | 8100802 | no | no |  |  | no |  | 0 | 0 | 0 | 0 | 0 | 0 |  | 1 | 1 | 1 | 0 | 0 | 0
load_220431699 |  | node_1362124_016_15296033_823 |  | AN | 0 | NonResidential | 7333.333+3123.987j | 0 | 0 | 0 | 0 | 0 | [24 empty] | 8100802 | no | no |  |  | no |  | 0 | 0 | 0 | 0 | 0 | 0 |  | 1 | 1 | 1 | 0 | 0 | 0
load_220431700 |  | node_1362108_036_15296017_902 |  | BN | 0 | NonResidential | 0 | 7333.333+3123.987j | 0 | 0 | 0 | 0 | [24 empty] | 8100802 | no | no |  |  | no |  | 0 | 0 | 0 | 0 | 0 | 0 |  | 1 | 1 | 1 | 0 | 0 | 0
load_220431707 |  | node_1362142_491_15296043_677 |  | CN | 0 | NonResidential | 0 | 0 | 7333.333+3123.987j | 0 | 0 | 0 | [24 empty] | 8100802 | no | no |  |  | no |  | 0 | 0 | 0 | 0 | 0 | 0 |  | 1 | 1 | 1 | 0 | 0 | 0
load_220431935 |  | node_1363796_538_15295530_826 |  | ABCN | 0 | NonResidential | 12666.667+5395.978j | 12666.667+5395.978j | 12666.667+5395.978j | 0 | 0 | 0 | [24 empty] | 8100802 | no | no |  |  | no |  | 0 | 0 | 0 | 0 | 0 | 0 |  | 1 | 1 | 1 | 0 | 0 | 0
load_220461852 |  | node_1366045_247_15296323_702 |  | AN | 0 | NonResidential | 18000+7667.968j | 0 | 0 | 0 | 0 | 0 | [24 empty] | 8100802 | no | no |  |  | no |  | 0 | 0 | 0 | 0 | 0 | 0 |  | 1 | 1 | 1 | 0 | 0 | 0
load_220475047 |  | node_1363347_562_15295442_545 |  | AN | 0 | Residential | 9064.8+3861.589j | 0 | 0 | 0 | 0 | 0 | [24 empty] | 8100802 | no | no |  |  | no |  | 0 | 0 | 0 | 0 | 0 | 0 |  | 1 | 1 | 1 | 0 | 0 | 0
load_220490890 |  | node_1363206_749_15296680_203 |  | AN | 0 | NonResidential | 2000+851.996j | 0 | 0 | 0 | 0 | 0 | [24 empty] | 8100802 | no | no |  |  | no |  | 0 | 0 | 0 | 0 | 0 | 0 |  | 1 | 1 | 1 | 0 | 0 | 0
load_220490892 |  | node_1363519_038_15298195_985 |  | AN | 0 | Residential | 99180+42250.503j | 0 | 0 | 0 | 0 | 0 | [24 empty] | 8100802 | no | no |  |  | no |  | 0 | 0 | 0 | 0 | 0 | 0 |  | 1 | 1 | 1 | 0 | 0 | 0
load_220517818 |  | node_1362768_506_15295605_059 |  | AN | 0 | NonResidential | 0 | 0 | 0 | 0 | 0 | 0 | [24 empty] | 8100802 | no | no |  |  | no |  | 0 | 0 | 0 | 0 | 0 | 0 |  | 1 | 1 | 1 | 0 | 0 | 0
load_220532803 |  | node_1364188_048_15295635_217 |  | AN | 0 | Residential | 13183.2+5616.02j | 0 | 0 | 0 | 0 | 0 | [24 empty] | 8100802 | no | no |  |  | no |  | 0 | 0 | 0 | 0 | 0 | 0 |  | 1 | 1 | 1 | 0 | 0 | 0
load_220536120 |  | node_1365614_773_15295887_485 |  | AN | 0 | NonResidential | 9000+3833.984j | 0 | 0 | 0 | 0 | 0 | [24 empty] | 8100802 | no | no |  |  | no |  | 0 | 0 | 0 | 0 | 0 | 0 |  | 1 | 1 | 1 | 0 | 0 | 0
load_220538626 |  | node_1366174_343_15296355_793 |  | AN | 0 | NonResidential | 24000+10223.957j | 0 | 0 | 0 | 0 | 0 | [24 empty] | 8100802 | no | no |  |  | no |  | 0 | 0 | 0 | 0 | 0 | 0 |  | 1 | 1 | 1 | 0 | 0 | 0
load_220541597 |  | node_1363512_241_15295693_352 |  | AN | 0 | NonResidential | 11000+4685.98j | 0 | 0 | 0 | 0 | 0 | [24 empty] | 8100802 | no | no |  |  | no |  | 0 | 0 | 0 | 0 | 0 | 0 |  | 1 | 1 | 1 | 0 | 0 | 0
load_220542265 |  | node_1363129_304_15296759_061 |  | AN | 0 | Residential | 45266.4+19283.406j | 0 | 0 | 0 | 0 | 0 | [24 empty] | 8100802 | no | no |  |  | no |  | 0 | 0 | 0 | 0 | 0 | 0 |  | 1 | 1 | 1 | 0 | 0 | 0
load_220545494 |  | node_1363182_122_15297003_098 |  | AN | 0 | NonResidential | 0 | 0 | 0 | 0 | 0 | 0 | [24 empty] | 8100802 | no | no |  |  | no |  | 0 | 0 | 0 | 0 | 0 | 0 |  | 1 | 1 | 1 | 0 | 0 | 0
load_220551707 |  | node_1363637_586_15296971_404 |  | AN | 0 | NonResidential | 11333.333+4827.98j | 0 | 0 | 0 | 0 | 0 | [24 empty] | 8100802 | no | no |  |  | no |  | 0 | 0 | 0 | 0 | 0 | 0 |  | 1 | 1 | 1 | 0 | 0 | 0
load_220551708 |  | node_1363636_577_15296918_613 |  | BN | 0 | NonResidential | 0 | 11333.333+4827.98j | 0 | 0 | 0 | 0 | [24 empty] | 8100802 | no | no |  |  | no |  | 0 | 0 | 0 | 0 | 0 | 0 |  | 1 | 1 | 1 | 0 | 0 | 0
load_220551709 |  | node_1363639_669_15296944_944 |  | CN | 0 | NonResidential | 0 | 0 | 11333.333+4827.98j | 0 | 0 | 0 | [24 empty] | 8100802 | no | no |  |  | no |  | 0 | 0 | 0 | 0 | 0 | 0 |  | 1 | 1 | 1 | 0 | 0 | 0
load_220557547 |  | node_1362895_385_15295344_087 |  | AN | 0 | Residential | 106300.8+45283.951j | 0 | 0 | 0 | 0 | 0 | [24 empty] | 8100802 | no | no |  |  | no |  | 0 | 0 | 0 | 0 | 0 | 0 |  | 1 | 1 | 1 | 0 | 0 | 0
load_220579412 |  | node_1366047_649_15296471_992 |  | AN | 0 | NonResidential | 0 | 0 | 0 | 0 | 0 | 0 | [24 empty] | 8100802 | no | no |  |  | no |  | 0 | 0 | 0 | 0 | 0 | 0 |  | 1 | 1 | 1 | 0 | 0 | 0
load_220601334 |  | node_1362982_509_15294863_548 |  | AN | 0 | NonResidential | 3744+1594.937j | 0 | 0 | 0 | 0 | 0 | [24 empty] | 8100802 | no | no |  |  | no |  | 0 | 0 | 0 | 0 | 0 | 0 |  | 1 | 1 | 1 | 0 | 0 | 0
load_220601520 |  | node_1363373_245_15297184_1 |  | AN | 0 | Residential | 136684.8+58227.481j | 0 | 0 | 0 | 0 | 0 | [24 empty] | 8100802 | no | no |  |  | no |  | 0 | 0 | 0 | 0 | 0 | 0 |  | 1 | 1 | 1 | 0 | 0 | 0
load_220637992 |  | node_1366915_5_15296123_619 |  | AN | 0 | NonResidential | 0 | 0 | 0 | 0 | 0 | 0 | [24 empty] | 8100802 | no | no |  |  | no |  | 0 | 0 | 0 | 0 | 0 | 0 |  | 1 | 1 | 1 | 0 | 0 | 0
load_220648688 |  | node_1364050_813_15295231_871 |  | AN | 0 | Residential | 40168.8+17111.837j | 0 | 0 | 0 | 0 | 0 | [24 empty] | 8100802 | no | no |  |  | no |  | 0 | 0 | 0 | 0 | 0 | 0 |  | 1 | 1 | 1 | 0 | 0 | 0
load_310049159 |  | node_1363209_117_15295754_156 |  | CN | 0 | NonResidential | 0 | 0 | 7333.333+3123.987j | 0 | 0 | 0 | [24 empty] | 8100802 | no | no |  |  | no |  | 0 | 0 | 0 | 0 | 0 | 0 |  | 1 | 1 | 1 | 0 | 0 | 0

## node
data_type | static
owner_type | feeder
owner | 8100802
object | node
name | groupid | parent | bustype | phases | nominal_voltage | dcircuit | selected | monitored | monitored_fields | class_monitored_fields | played | played_fields | subsystem | x | y | comments | dist_to_slack
node_1362108_036_15296017_902 |  |  | PQ | ABCN | 2771.281 | 8100802 | no | no |  |  | no |  |  | 1362108.036 | 15296017.902 |  | -1
node_1362124_016_15296033_823 |  |  | PQ | ABCN | 2771.281 | 8100802 | no | no |  |  | no |  |  | 1362124.016 | 15296033.823 |  | -1
node_1362142_491_15296043_677 |  |  | PQ | ABCN | 2771.281 | 8100802 | no | no |  |  | no |  |  | 1362142.491 | 15296043.677 |  | -1
node_1362238_201_15295327_758 |  |  | PQ | AN | 2771.281 | 8100802 | no | no |  |  | no |  |  | 1362238.201 | 15295327.758 |  | -1
node_1362323_346_15295887_024 |  |  | PQ | ABCN | 2771.281 | 8100802 | no | no |  |  | no |  |  | 1362323.346 | 15295887.024 |  | -1
node_1362341_368_15295898_306 |  |  | PQ | ABCN | 2771.281 | 8100802 | no | no |  |  | no |  |  | 1362341.368 | 15295898.306 |  | -1
node_1362357_859_15294368_384 |  |  | PQ | AN | 2771.281 | 8100802 | no | no |  |  | no |  |  | 1362357.859 | 15294368.384 |  | -1
node_1362408_087_15295592_043 |  |  | PQ | ABCD | 2771.281 | 8100802 | no | no |  |  | no |  |  | 1362408.087 | 15295592.043 |  | -1
node_1362446_693_15294881_158 |  |  | PQ | AN | 2771.281 | 8100802 | no | no |  |  | no |  |  | 1362446.693 | 15294881.158 |  | -1
node_1362460_174_15294611_123 |  |  | PQ | AN | 2771.281 | 8100802 | no | no |  |  | no |  |  | 1362460.174 | 15294611.123 |  | -1
node_1362475_269_15295126_202 |  |  | PQ | AN | 2771.281 | 8100802 | no | no |  |  | no |  |  | 1362475.269 | 15295126.202 |  | -1
node_1362500_228_15295632_959 |  |  | PQ | ABCN | 2771.281 | 8100802 | no | no |  |  | no |  |  | 1362500.228 | 15295632.959 |  | -1
node_1362524_001_15295337_808 |  |  | PQ | AN | 2771.281 | 8100802 | no | no |  |  | no |  |  | 1362524.001 | 15295337.808 |  | -1
node_1362697_8_15295871_005 |  |  | PQ | ABCN | 2771.281 | 8100802 | no | no |  |  | no |  |  | 1362697.8 | 15295871.005 |  | -1
node_1362698_04_15294900_189 |  |  | PQ | AN | 2771.281 | 8100802 | no | no |  |  | no |  |  | 1362698.04 | 15294900.189 |  | -1
node_1362706_864_15295894_775 |  |  | PQ | ABCN | 2771.281 | 8100802 | no | no |  |  | no |  |  | 1362706.864 | 15295894.775 |  | -1
node_1362711_054_15295920_842 |  |  | PQ | ABCN | 2771.281 | 8100802 | no | no |  |  | no |  |  | 1362711.054 | 15295920.842 |  | -1
node_1362727_571_15294392_843 |  |  | PQ | AN | 2771.281 | 8100802 | no | no |  |  | no |  |  | 1362727.571 | 15294392.843 |  | -1
node_1362764_877_15295578_846 |  |  | PQ | ABCN | 2771.281 | 8100802 | no | no |  |  | no |  |  | 1362764.877 | 15295578.846 |  | -1
node_1362768_506_15295605_059 |  |  | PQ | ABCN | 2771.281 | 8100802 | no | no |  |  | no |  |  | 1362768.506 | 15295605.059 |  | -1
node_1362841_192_15295895_596 |  |  | PQ | ABCN | 2771.281 | 8100802 | no | no |  |  | no |  |  | 1362841.192 | 15295895.596 |  | -1
node_1362845_369_15294640_883 |  |  | PQ | AN | 2771.281 | 8100802 | no | no |  |  | no |  |  | 1362845.369 | 15294640.883 |  | -1
node_1362895_385_15295344_087 |  |  | PQ | AN | 2771.281 | 8100802 | no | no |  |  | no |  |  | 1362895.385 | 15295344.087 |  | -1
node_1362930_765_15297135_303 |  |  | PQ | ABCD | 2771.281 | 8100802 | no | no |  |  | no |  |  | 1362930.765 | 15297135.303 |  | -1
node_1362979_146_15296959_265 |  |  | PQ | ABCN | 2771.281 | 8100802 | no | no |  |  | no |  |  | 1362979.146 | 15296959.265 |  | -1
node_1362982_509_15294863_548 |  |  | PQ | AN | 2771.281 | 8100802 | no | no |  |  | no |  |  | 1362982.509 | 15294863.548 |  | -1
node_1362998_199_15296952_076 |  |  | PQ | ABCN | 2771.281 | 8100802 | no | no |  |  | no |  |  | 1362998.199 | 15296952.076 |  | -1
node_1363015_597_15297167_703 |  |  | PQ | ABCN | 2771.281 | 8100802 | no | no |  |  | no |  |  | 1363015.597 | 15297167.703 |  | -1
node_1363018_025_15296951_767 |  |  | PQ | ABCN | 2771.281 | 8100802 | no | no |  |  | no |  |  | 1363018.025 | 15296951.767 |  | -1
node_1363022_042_15295734_03 |  |  | PQ | ABCN | 2771.281 | 8100802 | no | no |  |  | no |  |  | 1363022.042 | 15295734.03 |  | -1
node_1363041_441_15295739_738 |  |  | PQ | ABCN | 2771.281 | 8100802 | no | no |  |  | no |  |  | 1363041.441 | 15295739.738 |  | -1
node_1363061_244_15295738_521 |  |  | PQ | ABCN | 2771.281 | 8100802 | no | no |  |  | no |  |  | 1363061.244 | 15295738.521 |  | -1
node_1363129_304_15296759_061 |  |  | PQ | AN | 2771.281 | 8100802 | no | no |  |  | no |  |  | 1363129.304 | 15296759.061 |  | -1
node_1363143_168_15296409_095 |  |  | PQ | AN | 2771.281 | 8100802 | no | no |  |  | no |  |  | 1363143.168 | 15296409.095 |  | -1
node_1363182_122_15297003_098 |  |  | PQ | ABCN | 2771.281 | 8100802 | no | no |  |  | no |  |  | 1363182.122 | 15297003.098 |  | -1
node_1363183_297_15297170_126 |  |  | PQ | ABCN | 2771.281 | 8100802 | no | no |  |  | no |  |  | 1363183.297 | 15297170.126 |  | -1
node_1363206_749_15296680_203 |  |  | PQ | ABCN | 2771.281 | 8100802 | no | no |  |  | no |  |  | 1363206.749 | 15296680.203 |  | -1
node_1363207_358_15295727_617 |  |  | PQ | ABCN | 2771.281 | 8100802 | no | no |  |  | no |  |  | 1363207.358 | 15295727.617 |  | -1
node_1363209_117_15295754_156 |  |  | PQ | ABCN | 2771.281 | 8100802 | no | no |  |  | no |  |  | 1363209.117 | 15295754.156 |  | -1
node_1363210_77_15295701_42 |  |  | PQ | ABCN | 2771.281 | 8100802 | no | no |  |  | no |  |  | 1363210.77 | 15295701.42 |  | -1
node_1363223_44_15294262_747 |  |  | PQ | AN | 2771.281 | 8100802 | no | no |  |  | no |  |  | 1363223.44 | 15294262.747 |  | -1
node_1363234_022_15296050_288 |  |  | PQ | ABCN | 2771.281 | 8100802 | no | no |  |  | no |  |  | 1363234.022 | 15296050.288 |  | -1
node_1363320_206_15294538_77 |  |  | PQ | AN | 2771.281 | 8100802 | no | no |  |  | no |  |  | 1363320.206 | 15294538.77 |  | -1
node_1363332_191_15296965_511 |  |  | PQ | ABCN | 2771.281 | 8100802 | no | no |  |  | no |  |  | 1363332.191 | 15296965.511 |  | -1
node_1363338_002_15295465_782 |  |  | PQ | ABCN | 2771.281 | 8100802 | no | no |  |  | no |  |  | 1363338.002 | 15295465.782 |  | -1
node_1363347_562_15295442_545 |  |  | PQ | ABCN | 2771.281 | 8100802 | no | no |  |  | no |  |  | 1363347.562 | 15295442.545 |  | -1
node_1363356_254_15294830_324 |  |  | PQ | AN | 2771.281 | 8100802 | no | no |  |  | no |  |  | 1363356.254 | 15294830.324 |  | -1
node_1363373_149_15295159_819 |  |  | PQ | AN | 2771.281 | 8100802 | no | no |  |  | no |  |  | 1363373.149 | 15295159.819 |  | -1
node_1363373_245_15297184_1 |  |  | PQ | ABCN | 2771.281 | 8100802 | no | no |  |  | no |  |  | 1363373.245 | 15297184.1 |  | -1
node_1363438_538_15295927_633 |  |  | PQ | ABCN | 2771.281 | 8100802 | no | no |  |  | no |  |  | 1363438.538 | 15295927.633 |  | -1
node_1363496_87_15295820_074 |  |  | PQ | ABCN | 2771.281 | 8100802 | no | no |  |  | no |  |  | 1363496.87 | 15295820.074 |  | -1
node_1363512_241_15295693_352 |  |  | PQ | ABCN | 2771.281 | 8100802 | no | no |  |  | no |  |  | 1363512.241 | 15295693.352 |  | -1
node_1363516_698_15295820_603 |  |  | PQ | ABCN | 2771.281 | 8100802 | no | no |  |  | no |  |  | 1363516.698 | 15295820.603 |  | -1
node_1363519_038_15298195_985 |  |  | PQ | ABCN | 2771.281 | 8100802 | no | no |  |  | no |  |  | 1363519.038 | 15298195.985 |  | -1
node_1363535_786_15295828_004 |  |  | PQ | ABCN | 2771.281 | 8100802 | no | no |  |  | no |  |  | 1363535.786 | 15295828.004 |  | -1
node_1363539_952_15298722_755 |  |  | PQ | ABCN | 2771.281 | 8100802 | no | no |  |  | no |  |  | 1363539.952 | 15298722.755 |  | -1
node_1363558_212_15298954_785 |  |  | PQ | ABCN | 2771.281 | 8100802 | no | no |  |  | no |  |  | 1363558.212 | 15298954.785 |  | -1
node_1363565_93_15297469_277 |  |  | PQ | ABCN | 2771.281 | 8100802 | no | no |  |  | no |  |  | 1363565.93 | 15297469.277 |  | -1
node_1363617_058_15297810_831 |  |  | PQ | ABCN | 2771.281 | 8100802 | no | no |  |  | no |  |  | 1363617.058 | 15297810.831 |  | -1
node_1363636_577_15296918_613 |  |  | PQ | ABCN | 2771.281 | 8100802 | no | no |  |  | no |  |  | 1363636.577 | 15296918.613 |  | -1
node_1363637_586_15296971_404 |  |  | PQ | ABCN | 2771.281 | 8100802 | no | no |  |  | no |  |  | 1363637.586 | 15296971.404 |  | -1
node_1363639_669_15296944_944 |  |  | PQ | ABCN | 2771.281 | 8100802 | no | no |  |  | no |  |  | 1363639.669 | 15296944.944 |  | -1
node_1363649_663_15299267_049 |  |  | PQ | AN | 2771.281 | 8100802 | no | no |  |  | no |  |  | 1363649.663 | 15299267.049 |  | -1
node_1363668_718_15294659_311 |  |  | PQ | AN | 2771.281 | 8100802 | no | no |  |  | no |  |  | 1363668.718 | 15294659.311 |  | -1
node_1363698_519_15295978_553 |  |  | PQ | AN | 2771.281 | 8100802 | no | no |  |  | no |  |  | 1363698.519 | 15295978.553 |  | -1
node_1363736_102_15297178_114 |  |  | PQ | ABCN | 2771.281 | 8100802 | no | no |  |  | no |  |  | 1363736.102 | 15297178.114 |  | -1
node_1363736_605_15296547_343 |  |  | PQ | ABCN | 2771.281 | 8100802 | no | no |  |  | no |  |  | 1363736.605 | 15296547.343 |  | -1
node_1363739_916_15296521_121 |  |  | PQ | ABCN | 2771.281 | 8100802 | no | no |  |  | no |  |  | 1363739.916 | 15296521.121 |  | -1
node_1363760_176_15295319_722 |  |  | PQ | ABCN | 2771.281 | 8100802 | no | no |  |  | no |  |  | 1363760.176 | 15295319.722 |  | -1
node_1363770_552_15295342_513 |  |  | PQ | ABCN | 2771.281 | 8100802 | no | no |  |  | no |  |  | 1363770.552 | 15295342.513 |  | -1
node_1363776_201_15295368_091 |  |  | PQ | ABCN | 2771.281 | 8100802 | no | no |  |  | no |  |  | 1363776.201 | 15295368.091 |  | -1
node_1363796_538_15295530_826 |  |  | PQ | ABCN | 2771.281 | 8100802 | no | no |  |  | no |  |  | 1363796.538 | 15295530.826 |  | -1
node_1363834_115_15295060_555 |  |  | PQ | ABCN | 2771.281 | 8100802 | no | no |  |  | no |  |  | 1363834.115 | 15295060.555 |  | -1
node_1363863_15_15294534_537 |  |  | PQ | AN | 2771.281 | 8100802 | no | no |  |  | no |  |  | 1363863.15 | 15294534.537 |  | -1
node_1364050_813_15295231_871 |  |  | PQ | ABCN | 2771.281 | 8100802 | no | no |  |  | no |  |  | 1364050.813 | 15295231.871 |  | -1
node_1364183_563_15294615_758 |  |  | PQ | ABCD | 2771.281 | 8100802 | no | no |  |  | no |  |  | 1364183.563 | 15294615.758 |  | -1
node_1364188_048_15295635_217 |  |  | PQ | ABCN | 2771.281 | 8100802 | no | no |  |  | no |  |  | 1364188.048 | 15295635.217 |  | -1
node_1364279_31_15295063_943 |  |  | PQ | ABCN | 2771.281 | 8100802 | no | no |  |  | no |  |  | 1364279.31 | 15295063.943 |  | -1
node_1364292_13_15295043_75 |  |  | PQ | ABCN | 2771.281 | 8100802 | no | no |  |  | no |  |  | 1364292.13 | 15295043.75 |  | -1
node_1364300_597_15295019_753 |  |  | PQ | ABCN | 2771.281 | 8100802 | no | no |  |  | no |  |  | 1364300.597 | 15295019.753 |  | -1
node_1364502_081_15294186_685 |  |  | PQ | ABCN | 2771.281 | 8100802 | no | no |  |  | no |  |  | 1364502.081 | 15294186.685 |  | -1
node_1364520_138_15295035_13 |  |  | PQ | ABCN | 2771.281 | 8100802 | no | no |  |  | no |  |  | 1364520.138 | 15295035.13 |  | -1
node_1364790_448_15295737_641 |  |  | PQ | ABCN | 2771.281 | 8100802 | no | no |  |  | no |  |  | 1364790.448 | 15295737.641 |  | -1
node_1364800_136_15295258_02 |  |  | PQ | ABCN | 2771.281 | 8100802 | no | no |  |  | no |  |  | 1364800.136 | 15295258.02 |  | -1
node_1364897_449_15295819_527 |  |  | PQ | ABCN | 2771.281 | 8100802 | no | no |  |  | no |  |  | 1364897.449 | 15295819.527 |  | -1
node_1365066_393_15295923_411 |  |  | PQ | ABCN | 2771.281 | 8100802 | no | no |  |  | no |  |  | 1365066.393 | 15295923.411 |  | -1
node_1365084_63_15295934_043 |  |  | PQ | ABCN | 2771.281 | 8100802 | no | no |  |  | no |  |  | 1365084.63 | 15295934.043 |  | -1
node_1365104_26_15295937_994 |  |  | PQ | ABCN | 2771.281 | 8100802 | no | no |  |  | no |  |  | 1365104.26 | 15295937.994 |  | -1
node_1365614_773_15295887_485 |  |  | PQ | ABCN | 2771.281 | 8100802 | no | no |  |  | no |  |  | 1365614.773 | 15295887.485 |  | -1
node_1365899_672_15295996_857 |  |  | PQ | ABCN | 2771.281 | 8100802 | no | no |  |  | no |  |  | 1365899.672 | 15295996.857 |  | -1
node_1365911_34_15296018_499 |  |  | PQ | ABCN | 2771.281 | 8100802 | no | no |  |  | no |  |  | 1365911.34 | 15296018.499 |  | -1
node_1366045_247_15296323_702 |  |  | PQ | ABCN | 2771.281 | 8100802 | no | no |  |  | no |  |  | 1366045.247 | 15296323.702 |  | -1
node_1366047_649_15296471_992 |  |  | PQ | ABCN | 2771.281 | 8100802 | no | no |  |  | no |  |  | 1366047.649 | 15296471.992 |  | -1
node_1366061_612_15296215_728 |  |  | PQ | ABCN | 2771.281 | 8100802 | no | no |  |  | no |  |  | 1366061.612 | 15296215.728 |  | -1
node_1366174_343_15296355_793 |  |  | PQ | AN | 2771.281 | 8100802 | no | no |  |  | no |  |  | 1366174.343 | 15296355.793 |  | -1
node_1366394_819_15296032_997 |  |  | PQ | ABCN | 2771.281 | 8100802 | no | no |  |  | no |  |  | 1366394.819 | 15296032.997 |  | -1
node_1366915_5_15296123_619 |  |  | PQ | AN | 2771.281 | 8100802 | no | no |  |  | no |  |  | 1366915.5 | 15296123.619 |  | -1
node_1367376_062_15296361_48 |  |  | PQ | AN | 2771.281 | 8100802 | no | no |  |  | no |  |  | 1367376.062 | 15296361.48 |  | -1
node_1367385_258_15296711_6 |  |  | PQ | AN | 2771.281 | 8100802 | no | no |  |  | no |  |  | 1367385.258 | 15296711.6 |  | -1
node_1367765_836_15296623_133 |  |  | PQ | AN | 2771.281 | 8100802 | no | no |  |  | no |  |  | 1367765.836 | 15296623.133 |  | -1
node_1368052_317_15297034_633 |  |  | PQ | AN | 2771.281 | 8100802 | no | no |  |  | no |  |  | 1368052.317 | 15297034.633 |  | -1
node_1368344_491_15297356_418 |  |  | PQ | AN | 2771.281 | 8100802 | no | no |  |  | no |  |  | 1368344.491 | 15297356.418 |  | -1
node_1368645_531_15297864_554 |  |  | PQ | AN | 2771.281 | 8100802 | no | no |  |  | no |  |  | 1368645.531 | 15297864.554 |  | -1
node_1368678_684_15297697_902 |  |  | PQ | AN | 2771.281 | 8100802 | no | no |  |  | no |  |  | 1368678.684 | 15297697.902 |  | -1
node_8100802_200848670 |  |  | PQ | AD | 2771.281 | 8100802 | no | no |  |  | no |  |  | 1365521.612 | 15296162.009 |  | -1
node_8100802_200848688 |  |  | PQ | ABCN | 2771.281 | 8100802 | no | no |  |  | no |  |  | 1362836.155 | 15295578.303 |  | -1
node_8100802_200849189 |  |  | PQ | ABCD | 2771.281 | 8100802 | no | no |  |  | no |  |  | 1363618.889 | 15297205.734 |  | -1
node_8100802_200849190 |  |  | PQ | ABCD | 2771.281 | 8100802 | no | no |  |  | no |  |  | 1363544.152 | 15298330.934 |  | -1
node_8100802_200849192 |  |  | PQ | ABCD | 2771.281 | 8100802 | no | no |  |  | no |  |  | 1363543.153 | 15298462.156 |  | -1
node_8100802_200849194 |  |  | PQ | ABCD | 2771.281 | 8100802 | no | no |  |  | no |  |  | 1363555.956 | 15298591.297 |  | -1
node_8100802_200849195 |  |  | PQ | ABCN | 2771.281 | 8100802 | no | no |  |  | no |  |  | 1363567.771 | 15298723.084 |  | -1
node_8100802_200849196 |  |  | PQ | ABCD | 2771.281 | 8100802 | no | no |  |  | no |  |  | 1363580.846 | 15298854.945 |  | -1
node_8100802_200849197 |  |  | PQ | ABCN | 2771.281 | 8100802 | no | no |  |  | no |  |  | 1363591.272 | 15298954.144 |  | -1
node_8100802_200849198 |  |  | PQ | ABCD | 2771.281 | 8100802 | no | no |  |  | no |  |  | 1363599.838 | 15299049.016 |  | -1
node_8100802_200849199 |  |  | PQ | ABCD | 2771.281 | 8100802 | no | no |  |  | no |  |  | 1363605.051 | 15297356.016 |  | -1
node_8100802_200849200 |  |  | PQ | ABCN | 2771.281 | 8100802 | no | no |  |  | no |  |  | 1363603.064 | 15297470.083 |  | -1
node_8100802_200849201 |  |  | PQ | ABCD | 2771.281 | 8100802 | no | no |  |  | no |  |  | 1363595.863 | 15297583.567 |  | -1
node_8100802_200849203 |  |  | PQ | ABCN | 2771.281 | 8100802 | no | no |  |  | no |  |  | 1363575.577 | 15297807.392 |  | -1
node_8100802_200849204 |  |  | PQ | ABCD | 2771.281 | 8100802 | no | no |  |  | no |  |  | 1363569.827 | 15297944.63 |  | -1
node_8100802_200849205 |  |  | PQ | ABCD | 2771.281 | 8100802 | no | no |  |  | no |  |  | 1363559.029 | 15298073.549 |  | -1
node_8100802_200849206 |  |  | PQ | ABCN | 2771.281 | 8100802 | no | no |  |  | no |  |  | 1363549.235 | 15298200.477 |  | -1
node_8100802_200850044 |  |  | PQ | AD | 2771.281 | 8100802 | no | no |  |  | no |  |  | 1363603.112 | 15299127.655 |  | -1
node_8100802_200850045 |  |  | PQ | AN | 2771.281 | 8100802 | no | no |  |  | no |  |  | 1363613.932 | 15299268.532 |  | -1
node_8100802_200850459 |  |  | PQ | AD | 2771.281 | 8100802 | no | no |  |  | no |  |  | 1365823.132 | 15296361.825 |  | -1
node_8100802_200850718 |  |  | PQ | ABCN | 2771.281 | 8100802 | no | no |  |  | no |  |  | 1365635.073 | 15295909.001 |  | -1
node_8100802_200850720 |  |  | PQ | ABCN | 2771.281 | 8100802 | no | no |  |  | no |  |  | 1365844.813 | 15296056.092 |  | -1
node_8100802_200850721 |  |  | PQ | ABCN | 2771.281 | 8100802 | no | no |  |  | no |  |  | 1366033.546 | 15296251.971 |  | -1
node_8100802_200850722 |  |  | PQ | AN | 2771.281 | 8100802 | no | no |  |  | no |  |  | 1366136.812 | 15296345.742 |  | -1
node_8100802_200850723 |  |  | PQ | ABCN | 2771.281 | 8100802 | no | no |  |  | no |  |  | 1366003.724 | 15296327.985 |  | -1
node_8100802_200850724 |  |  | PQ | ABCN | 2771.281 | 8100802 | no | no |  |  | no |  |  | 1366013.983 | 15296482.126 |  | -1
node_8100802_200851205 |  |  | PQ | ABCN | 2771.281 | 8100802 | no | no |  |  | no |  |  | 1363015.628 | 15297135.938 |  | -1
node_8100802_200851206 |  |  | PQ | ABCN | 2771.281 | 8100802 | no | no |  |  | no |  |  | 1363007.933 | 15297054.712 |  | -1
node_8100802_200851208 |  |  | PQ | ABCN | 2771.281 | 8100802 | no | no |  |  | no |  |  | 1363202.647 | 15297150.697 |  | -1
node_8100802_200851210 |  |  | PQ | ABCN | 2771.281 | 8100802 | no | no |  |  | no |  |  | 1363353.614 | 15296972.068 |  | -1
node_8100802_200851211 |  |  | PQ | ABCD | 2771.281 | 8100802 | no | no |  |  | no |  |  | 1363388.522 | 15296959.596 |  | -1
node_8100802_200851212 |  |  | PQ | ABCN | 2771.281 | 8100802 | no | no |  |  | no |  |  | 1363559.337 | 15296945.174 |  | -1
node_8100802_200851213 |  |  | PQ | ABCD | 2771.281 | 8100802 | no | no |  |  | no |  |  | 1363502.579 | 15297169.246 |  | -1
node_8100802_200851215 |  |  | PQ | ABCN | 2771.281 | 8100802 | no | no |  |  | no |  |  | 1363697.915 | 15297177.618 |  | -1
node_8100802_200851312 |  |  | PQ | AN | 2771.281 | 8100802 | no | no |  |  | no |  |  | 1368679.538 | 15297877.137 |  | -1
node_8100802_200851313 |  |  | PQ | AN | 2771.281 | 8100802 | no | no |  |  | no |  |  | 1368635.047 | 15297628.447 |  | -1
node_8100802_200851316 |  |  | PQ | AD | 2771.281 | 8100802 | no | no |  |  | no |  |  | 1368572.822 | 15297562.997 |  | -1
node_8100802_200851318 |  |  | PQ | AD | 2771.281 | 8100802 | no | no |  |  | no |  |  | 1368500.095 | 15297477.137 |  | -1
node_8100802_200851319 |  |  | PQ | AN | 2771.281 | 8100802 | no | no |  |  | no |  |  | 1368369.767 | 15297337.49 |  | -1
node_8100802_200851321 |  |  | PQ | AD | 2771.281 | 8100802 | no | no |  |  | no |  |  | 1368302.627 | 15297263.686 |  | -1
node_8100802_200851323 |  |  | PQ | AD | 2771.281 | 8100802 | no | no |  |  | no |  |  | 1368220.992 | 15297180.888 |  | -1
node_8100802_200851324 |  |  | PQ | AN | 2771.281 | 8100802 | no | no |  |  | no |  |  | 1368077.243 | 15297014.103 |  | -1
node_8100802_200851326 |  |  | PQ | AD | 2771.281 | 8100802 | no | no |  |  | no |  |  | 1368016.859 | 15296922.871 |  | -1
node_8100802_200851329 |  |  | PQ | AD | 2771.281 | 8100802 | no | no |  |  | no |  |  | 1367870.518 | 15296789.094 |  | -1
node_8100802_200851331 |  |  | PQ | AD | 2771.281 | 8100802 | no | no |  |  | no |  |  | 1367804.814 | 15296716.149 |  | -1
node_8100802_200851333 |  |  | PQ | AN | 2771.281 | 8100802 | no | no |  |  | no |  |  | 1367745.448 | 15296651.565 |  | -1
node_8100802_200851336 |  |  | PQ | AD | 2771.281 | 8100802 | no | no |  |  | no |  |  | 1367676.993 | 15296581.498 |  | -1
node_8100802_200851339 |  |  | PQ | AD | 2771.281 | 8100802 | no | no |  |  | no |  |  | 1367519.46 | 15296467.625 |  | -1
node_8100802_200851340 |  |  | PQ | AD | 2771.281 | 8100802 | no | no |  |  | no |  |  | 1367436.715 | 15296450.924 |  | -1
node_8100802_200851341 |  |  | PQ | AN | 2771.281 | 8100802 | no | no |  |  | no |  |  | 1367377.567 | 15296675.604 |  | -1
node_8100802_200851342 |  |  | PQ | AN | 2771.281 | 8100802 | no | no |  |  | no |  |  | 1367373.252 | 15296384.35 |  | -1
node_8100802_200851343 |  |  | PQ | AD | 2771.281 | 8100802 | no | no |  |  | no |  |  | 1367240.593 | 15296350.829 |  | -1
node_8100802_200851344 |  |  | PQ | AD | 2771.281 | 8100802 | no | no |  |  | no |  |  | 1367077.779 | 15296231.428 |  | -1
node_8100802_200851347 |  |  | PQ | AD | 2771.281 | 8100802 | no | no |  |  | no |  |  | 1366774.296 | 15296109.5 |  | -1
node_8100802_200851348 |  |  | PQ | ABCD | 2771.281 | 8100802 | no | no |  |  | no |  |  | 1366716.885 | 15296088.943 |  | -1
node_8100802_200851350 |  |  | PQ | ABCD | 2771.281 | 8100802 | no | no |  |  | no |  |  | 1366613.123 | 15296060.354 |  | -1
node_8100802_200851351 |  |  | PQ | ABCN | 2771.281 | 8100802 | no | no |  |  | no |  |  | 1366400.508 | 15295999.828 |  | -1
node_8100802_200851353 |  |  | PQ | ABCD | 2771.281 | 8100802 | no | no |  |  | no |  |  | 1366286.596 | 15295972.144 |  | -1
node_8100802_200851356 |  |  | PQ | ABCD | 2771.281 | 8100802 | no | no |  |  | no |  |  | 1366109.399 | 15295813.389 |  | -1
node_8100802_200851357 |  |  | PQ | ABCD | 2771.281 | 8100802 | no | no |  |  | no |  |  | 1365896.378 | 15295679.296 |  | -1
node_8100802_200851358 |  |  | PQ | ABCD | 2771.281 | 8100802 | no | no |  |  | no |  |  | 1365676.013 | 15295502.47 |  | -1
node_8100802_200851359 |  |  | PQ | ABCD | 2771.281 | 8100802 | no | no |  |  | no |  |  | 1365445.04 | 15295748.207 |  | -1
node_8100802_200851360 |  |  | PQ | ABCD | 2771.281 | 8100802 | no | no |  |  | no |  |  | 1365390.048 | 15295791.847 |  | -1
node_8100802_200851361 |  |  | PQ | ABCD | 2771.281 | 8100802 | no | no |  |  | no |  |  | 1365279.633 | 15295878.745 |  | -1
node_8100802_200851364 |  |  | PQ | ABCN | 2771.281 | 8100802 | no | no |  |  | no |  |  | 1365109.841 | 15295848.132 |  | -1
node_8100802_200851366 |  |  | PQ | ABCN | 2771.281 | 8100802 | no | no |  |  | no |  |  | 1364899.168 | 15295789.24 |  | -1
node_8100802_200851369 |  |  | PQ | ABCN | 2771.281 | 8100802 | no | no |  |  | no |  |  | 1364777.674 | 15295776.408 |  | -1
node_8100802_200851370 |  |  | PQ | ABCD | 2771.281 | 8100802 | no | no |  |  | no |  |  | 1364656.418 | 15295745.058 |  | -1
node_8100802_200851371 |  |  | PQ | ABCN | 2771.281 | 8100802 | no | no |  |  | no |  |  | 1364193.033 | 15295608.199 |  | -1
node_8100802_200851372 |  |  | PQ | ABCD | 2771.281 | 8100802 | no | no |  |  | no |  |  | 1363982.212 | 15295625.742 |  | -1
node_8100802_200851374 |  |  | PQ | ABCD | 2771.281 | 8100802 | no | no |  |  | no |  |  | 1363718.743 | 15295669.143 |  | -1
node_8100802_200851375 |  |  | PQ | ABCD | 2771.281 | 8100802 | no | no |  |  | no |  |  | 1363651.869 | 15295659.239 |  | -1
node_8100802_200851376 |  |  | PQ | ABCN | 2771.281 | 8100802 | no | no |  |  | no |  |  | 1363509.163 | 15295648.965 |  | -1
node_8100802_200851378 |  |  | PQ | ABCD | 2771.281 | 8100802 | no | no |  |  | no |  |  | 1363279.018 | 15295653.597 |  | -1
node_8100802_200851379 |  |  | PQ | ABCN | 2771.281 | 8100802 | no | no |  |  | no |  |  | 1363049.12 | 15295641.872 |  | -1
node_8100802_200851380 |  |  | PQ | ABCD | 2771.281 | 8100802 | no | no |  |  | no |  |  | 1362965.44 | 15295629.305 |  | -1
node_8100802_200851381 |  |  | PQ | ABCD | 2771.281 | 8100802 | no | no |  |  | no |  |  | 1362873.269 | 15295629.311 |  | -1
node_8100802_200851382 |  |  | PQ | ABCD | 2771.281 | 8100802 | no | no |  |  | no |  |  | 1362786.906 | 15295620.085 |  | -1
node_8100802_200851383 |  |  | PQ | ABCD | 2771.281 | 8100802 | no | no |  |  | no |  |  | 1362692.099 | 15295614.355 |  | -1
node_8100802_200851385 |  |  | PQ | ABCN | 2771.281 | 8100802 | no | no |  |  | no |  |  | 1362504.212 | 15295601.119 |  | -1
node_8100802_200851386 |  |  | PQ | ABCD | 2771.281 | 8100802 | no | no |  |  | no |  |  | 1362399.18 | 15295591.202 |  | -1
node_8100802_200851387 |  |  | PQ | ABCD | 2771.281 | 8100802 | no | no |  |  | no |  |  | 1362322.636 | 15295586.52 |  | -1
node_8100802_200852932 |  |  | PQ | ABCD | 2771.281 | 8100802 | no | no |  |  | no |  |  | 1363617.632 | 15299084.633 |  | -1
node_8100802_200853161 |  |  | PQ | AD | 2771.281 | 8100802 | no | no |  |  | no |  |  | 1363242.453 | 15296361.125 |  | -1
node_8100802_200853162 |  |  | PQ | AN | 2771.281 | 8100802 | no | no |  |  | no |  |  | 1363143.441 | 15296370.728 |  | -1
node_8100802_200853167 |  |  | PQ | AN | 2771.281 | 8100802 | no | no |  |  | no |  |  | 1363126.316 | 15296723.371 |  | -1
node_8100802_200853182 |  |  | PQ | ABCD | 2771.281 | 8100802 | no | no |  |  | no |  |  | 1363369.609 | 15296712.858 |  | -1
node_8100802_200853183 |  |  | PQ | ABCD | 2771.281 | 8100802 | no | no |  |  | no |  |  | 1363519.418 | 15296701.804 |  | -1
node_8100802_200853186 |  |  | PQ | ABCD | 2771.281 | 8100802 | no | no |  |  | no |  |  | 1363643.46 | 15296683.702 |  | -1
node_8100802_200853187 |  |  | PQ | ABCN | 2771.281 | 8100802 | no | no |  |  | no |  |  | 1363661.76 | 15296511.525 |  | -1
node_8100802_200853192 |  |  | PQ | ABCN | 2771.281 | 8100802 | no | no |  |  | no |  |  | 1362160.828 | 15295947.849 |  | -1
node_8100802_200853193 |  |  | PQ | ABCD | 2771.281 | 8100802 | no | no |  |  | no |  |  | 1363259.552 | 15295944.57 |  | -1
node_8100802_200853194 |  |  | PQ | ABCD | 2771.281 | 8100802 | no | no |  |  | no |  |  | 1363157.174 | 15295936.801 |  | -1
node_8100802_200853196 |  |  | PQ | ABCD | 2771.281 | 8100802 | no | no |  |  | no |  |  | 1363010.795 | 15295934.2 |  | -1
node_8100802_200853197 |  |  | PQ | ABCD | 2771.281 | 8100802 | no | no |  |  | no |  |  | 1362910.888 | 15295931.782 |  | -1
node_8100802_200853198 |  |  | PQ | ABCN | 2771.281 | 8100802 | no | no |  |  | no |  |  | 1362830.916 | 15295927.508 |  | -1
node_8100802_200853199 |  |  | PQ | ABCD | 2771.281 | 8100802 | no | no |  |  | no |  |  | 1362732.15 | 15295899.941 |  | -1
node_8100802_200853201 |  |  | PQ | ABCD | 2771.281 | 8100802 | no | no |  |  | no |  |  | 1362587.665 | 15295860.328 |  | -1
node_8100802_200853202 |  |  | PQ | ABCN | 2771.281 | 8100802 | no | no |  |  | no |  |  | 1362629.59 | 15295931.427 |  | -1
node_8100802_200853203 |  |  | PQ | ABCD | 2771.281 | 8100802 | no | no |  |  | no |  |  | 1362481.431 | 15295833.92 |  | -1
node_8100802_200853204 |  |  | PQ | ABCN | 2771.281 | 8100802 | no | no |  |  | no |  |  | 1362354.292 | 15295804.7 |  | -1
node_8100802_200853205 |  |  | PQ | ABCD | 2771.281 | 8100802 | no | no |  |  | no |  |  | 1362230.687 | 15295765.165 |  | -1
node_8100802_200853207 |  |  | PQ | ABCD | 2771.281 | 8100802 | no | no |  |  | no |  |  | 1363321.517 | 15295947.123 |  | -1
node_8100802_200853208 |  |  | PQ | ABCN | 2771.281 | 8100802 | no | no |  |  | no |  |  | 1363434.443 | 15295955.296 |  | -1
node_8100802_200853209 |  |  | PQ | ABCD | 2771.281 | 8100802 | no | no |  |  | no |  |  | 1363503.934 | 15295951.378 |  | -1
node_8100802_200853210 |  |  | PQ | ABCN | 2771.281 | 8100802 | no | no |  |  | no |  |  | 1363502.325 | 15295909.839 |  | -1
node_8100802_200853211 |  |  | PQ | AD | 2771.281 | 8100802 | no | no |  |  | no |  |  | 1363563.407 | 15295959.417 |  | -1
node_8100802_200853212 |  |  | PQ | AN | 2771.281 | 8100802 | no | no |  |  | no |  |  | 1363708.97 | 15295956.412 |  | -1
node_8100802_200853248 |  |  | PQ | AN | 2771.281 | 8100802 | no | no |  |  | no |  |  | 1363235.358 | 15294293.161 |  | -1
node_8100802_200853253 |  |  | PQ | AN | 2771.281 | 8100802 | no | no |  |  | no |  |  | 1363893.302 | 15294545.115 |  | -1
node_8100802_200853254 |  |  | PQ | AD | 2771.281 | 8100802 | no | no |  |  | no |  |  | 1364029.086 | 15294601.073 |  | -1
node_8100802_200853255 |  |  | PQ | ABCD | 2771.281 | 8100802 | no | no |  |  | no |  |  | 1364104.078 | 15294711.876 |  | -1
node_8100802_200853256 |  |  | PQ | ABCD | 2771.281 | 8100802 | no | no |  |  | no |  |  | 1364203.458 | 15294786.766 |  | -1
node_8100802_200853257 |  |  | PQ | ABCD | 2771.281 | 8100802 | no | no |  |  | no |  |  | 1364309.462 | 15294878.543 |  | -1
node_8100802_200853258 |  |  | PQ | ABCD | 2771.281 | 8100802 | no | no |  |  | no |  |  | 1364383.99 | 15294945.243 |  | -1
node_8100802_200853259 |  |  | PQ | ABCN | 2771.281 | 8100802 | no | no |  |  | no |  |  | 1364499.058 | 15295058.855 |  | -1
node_8100802_200853261 |  |  | PQ | ABCN | 2771.281 | 8100802 | no | no |  |  | no |  |  | 1364772.614 | 15295269.223 |  | -1
node_8100802_200853262 |  |  | PQ | AD | 2771.281 | 8100802 | no | no |  |  | no |  |  | 1363140.176 | 15294248.144 |  | -1
node_8100802_200853263 |  |  | PQ | AD | 2771.281 | 8100802 | no | no |  |  | no |  |  | 1363046.512 | 15294209.033 |  | -1
node_8100802_200853264 |  |  | PQ | AD | 2771.281 | 8100802 | no | no |  |  | no |  |  | 1362952.457 | 15294165.478 |  | -1
node_8100802_200853265 |  |  | PQ | AD | 2771.281 | 8100802 | no | no |  |  | no |  |  | 1362868.191 | 15294128.186 |  | -1
node_8100802_200853266 |  |  | PQ | AD | 2771.281 | 8100802 | no | no |  |  | no |  |  | 1362778.349 | 15294102.626 |  | -1
node_8100802_200853267 |  |  | PQ | ABCN | 2771.281 | 8100802 | no | no |  |  | no |  |  | 1364224.613 | 15294980.349 |  | -1
node_8100802_200853268 |  |  | PQ | ABCD | 2771.281 | 8100802 | no | no |  |  | no |  |  | 1364126.659 | 15295090.278 |  | -1
node_8100802_200853269 |  |  | PQ | ABCN | 2771.281 | 8100802 | no | no |  |  | no |  |  | 1364036.945 | 15295205.262 |  | -1
node_8100802_200853270 |  |  | PQ | ABCD | 2771.281 | 8100802 | no | no |  |  | no |  |  | 1363916.151 | 15295331.931 |  | -1
node_8100802_200853271 |  |  | PQ | AD | 2771.281 | 8100802 | no | no |  |  | no |  |  | 1363058.452 | 15294379.807 |  | -1
node_8100802_200853272 |  |  | PQ | AD | 2771.281 | 8100802 | no | no |  |  | no |  |  | 1362918.438 | 15294376.974 |  | -1
node_8100802_200853273 |  |  | PQ | AD | 2771.281 | 8100802 | no | no |  |  | no |  |  | 1362818.127 | 15294371.652 |  | -1
node_8100802_200853274 |  |  | PQ | AN | 2771.281 | 8100802 | no | no |  |  | no |  |  | 1362726.921 | 15294365.289 |  | -1
node_8100802_200853275 |  |  | PQ | AD | 2771.281 | 8100802 | no | no |  |  | no |  |  | 1362612.695 | 15294356.212 |  | -1
node_8100802_200853276 |  |  | PQ | AD | 2771.281 | 8100802 | no | no |  |  | no |  |  | 1362481.318 | 15294345.539 |  | -1
node_8100802_200853277 |  |  | PQ | AN | 2771.281 | 8100802 | no | no |  |  | no |  |  | 1362358.177 | 15294338.867 |  | -1
node_8100802_200853279 |  |  | PQ | AD | 2771.281 | 8100802 | no | no |  |  | no |  |  | 1363173.242 | 15294528.659 |  | -1
node_8100802_200853280 |  |  | PQ | AN | 2771.281 | 8100802 | no | no |  |  | no |  |  | 1363301.166 | 15294574.025 |  | -1
node_8100802_200853281 |  |  | PQ | AD | 2771.281 | 8100802 | no | no |  |  | no |  |  | 1363440.798 | 15294624.36 |  | -1
node_8100802_200853282 |  |  | PQ | AD | 2771.281 | 8100802 | no | no |  |  | no |  |  | 1363526.528 | 15294654.335 |  | -1
node_8100802_200853283 |  |  | PQ | AN | 2771.281 | 8100802 | no | no |  |  | no |  |  | 1363655.393 | 15294694.859 |  | -1
node_8100802_200853287 |  |  | PQ | AD | 2771.281 | 8100802 | no | no |  |  | no |  |  | 1363213.722 | 15294824.989 |  | -1
node_8100802_200853288 |  |  | PQ | AN | 2771.281 | 8100802 | no | no |  |  | no |  |  | 1363341.197 | 15294860.432 |  | -1
node_8100802_200853296 |  |  | PQ | AN | 2771.281 | 8100802 | no | no |  |  | no |  |  | 1363384.079 | 15295137.3 |  | -1
node_8100802_200853297 |  |  | PQ | AD | 2771.281 | 8100802 | no | no |  |  | no |  |  | 1363454.499 | 15295153.933 |  | -1
node_8100802_200853298 |  |  | PQ | AD | 2771.281 | 8100802 | no | no |  |  | no |  |  | 1363529.215 | 15295174.662 |  | -1
node_8100802_200853299 |  |  | PQ | AD | 2771.281 | 8100802 | no | no |  |  | no |  |  | 1363604.03 | 15295235.236 |  | -1
node_8100802_200853300 |  |  | PQ | AN | 2771.281 | 8100802 | no | no |  |  | no |  |  | 1362907.479 | 15295307.338 |  | -1
node_8100802_200853306 |  |  | PQ | AD | 2771.281 | 8100802 | no | no |  |  | no |  |  | 1363026.024 | 15294623.132 |  | -1
node_8100802_200853307 |  |  | PQ | AN | 2771.281 | 8100802 | no | no |  |  | no |  |  | 1362843.412 | 15294611.259 |  | -1
node_8100802_200853308 |  |  | PQ | AD | 2771.281 | 8100802 | no | no |  |  | no |  |  | 1362705.422 | 15294598.912 |  | -1
node_8100802_200853309 |  |  | PQ | AD | 2771.281 | 8100802 | no | no |  |  | no |  |  | 1362576.479 | 15294589.466 |  | -1
node_8100802_200853310 |  |  | PQ | AN | 2771.281 | 8100802 | no | no |  |  | no |  |  | 1362451.789 | 15294581.11 |  | -1
node_8100802_200853313 |  |  | PQ | AD | 2771.281 | 8100802 | no | no |  |  | no |  |  | 1362892.577 | 15294885.382 |  | -1
node_8100802_200853314 |  |  | PQ | AD | 2771.281 | 8100802 | no | no |  |  | no |  |  | 1362788.557 | 15294879.761 |  | -1
node_8100802_200853315 |  |  | PQ | AN | 2771.281 | 8100802 | no | no |  |  | no |  |  | 1362692.862 | 15294869.832 |  | -1
node_8100802_200853316 |  |  | PQ | AD | 2771.281 | 8100802 | no | no |  |  | no |  |  | 1362613.085 | 15294863.355 |  | -1
node_8100802_200853317 |  |  | PQ | AN | 2771.281 | 8100802 | no | no |  |  | no |  |  | 1362441.66 | 15294854.319 |  | -1
node_8100802_200853323 |  |  | PQ | AN | 2771.281 | 8100802 | no | no |  |  | no |  |  | 1362470.616 | 15295091.536 |  | -1
node_8100802_200853327 |  |  | PQ | AD | 2771.281 | 8100802 | no | no |  |  | no |  |  | 1362793.563 | 15295324.028 |  | -1
node_8100802_200853328 |  |  | PQ | AD | 2771.281 | 8100802 | no | no |  |  | no |  |  | 1362651.971 | 15295312.04 |  | -1
node_8100802_200853329 |  |  | PQ | AN | 2771.281 | 8100802 | no | no |  |  | no |  |  | 1362519.36 | 15295303.664 |  | -1
node_8100802_200853330 |  |  | PQ | AD | 2771.281 | 8100802 | no | no |  |  | no |  |  | 1362389.815 | 15295296.229 |  | -1
node_8100802_200853331 |  |  | PQ | AN | 2771.281 | 8100802 | no | no |  |  | no |  |  | 1362229.859 | 15295291.524 |  | -1
node_8100802_200853334 |  |  | PQ | ABCN | 2771.281 | 8100802 | no | no |  |  | no |  |  | 1363404.093 | 15295501.571 |  | -1
node_8100802_200853335 |  |  | PQ | ABCN | 2771.281 | 8100802 | no | no |  |  | no |  |  | 1364531.149 | 15294217.387 |  | -1
node_8100802_200853336 |  |  | PQ | ABCD | 2771.281 | 8100802 | no | no |  |  | no |  |  | 1364682.487 | 15294051.859 |  | -1
node_8100802_200853337 |  |  | PQ | ABCD | 2771.281 | 8100802 | no | no |  |  | no |  |  | 1363472.84 | 15295423.934 |  | -1
node_8100802_200853338 |  |  | PQ | ABCD | 2771.281 | 8100802 | no | no |  |  | no |  |  | 1363517.492 | 15295368.042 |  | -1
node_8100802_200853339 |  |  | PQ | ABCD | 2771.281 | 8100802 | no | no |  |  | no |  |  | 1363560.029 | 15295322.955 |  | -1
node_8100802_200853340 |  |  | PQ | ABCN | 2771.281 | 8100802 | no | no |  |  | no |  |  | 1363695.016 | 15295386.151 |  | -1
node_8100802_200853341 |  |  | PQ | ABCN | 2771.281 | 8100802 | no | no |  |  | no |  |  | 1363691.237 | 15295489.519 |  | -1
node_8100802_200853343 |  |  | PQ | ABCD | 2771.281 | 8100802 | no | no |  |  | no |  |  | 1363625.948 | 15295253.375 |  | -1
node_8100802_200853344 |  |  | PQ | ABCD | 2771.281 | 8100802 | no | no |  |  | no |  |  | 1363698.473 | 15295164.72 |  | -1
node_8100802_200853345 |  |  | PQ | ABCN | 2771.281 | 8100802 | no | no |  |  | no |  |  | 1363804.174 | 15295037.265 |  | -1
node_8100802_200853346 |  |  | PQ | ABCD | 2771.281 | 8100802 | no | no |  |  | no |  |  | 1363878.389 | 15294966.024 |  | -1
node_8100802_200853347 |  |  | PQ | ABCD | 2771.281 | 8100802 | no | no |  |  | no |  |  | 1363943.014 | 15294883.092 |  | -1
node_8100802_200853348 |  |  | PQ | ABCD | 2771.281 | 8100802 | no | no |  |  | no |  |  | 1364191.528 | 15294606.126 |  | -1
node_8100802_200853349 |  |  | PQ | ABCD | 2771.281 | 8100802 | no | no |  |  | no |  |  | 1364400.329 | 15294369.519 |  | -1
node_8100802_200853350 |  |  | PQ | AD | 2771.281 | 8100802 | no | no |  |  | no |  |  | 1362838.374 | 15295551.897 |  | -1
node_8100802_200853354 |  |  | PQ | AD | 2771.281 | 8100802 | no | no |  |  | no |  |  | 1363230.869 | 15294294.618 |  | -1
node_8100802_200853358 |  |  | PQ | AD | 2771.281 | 8100802 | no | no |  |  | no |  |  | 1362884.527 | 15295296.701 |  | -1
node_8100802_200853361 |  |  | PQ | AD | 2771.281 | 8100802 | no | no |  |  | no |  |  | 1362953.593 | 15295029.506 |  | -1
node_8100802_200853364 |  |  | PQ | AD | 2771.281 | 8100802 | no | no |  |  | no |  |  | 1363104.165 | 15294923.338 |  | -1
node_8100802_200853418 |  |  | PQ | ABCN | 2771.281 | 8100802 | no | no |  |  | no |  |  | 1363282.656 | 15295728.056 |  | -1
node_8100802_200853419 |  |  | PQ | ABCD | 2771.281 | 8100802 | no | no |  |  | no |  |  | 1363236.161 | 15296561.991 |  | -1
node_8100802_200853420 |  |  | PQ | ABCN | 2771.281 | 8100802 | no | no |  |  | no |  |  | 1363228.799 | 15296704.74 |  | -1
node_8100802_200853421 |  |  | PQ | ABCD | 2771.281 | 8100802 | no | no |  |  | no |  |  | 1363221.675 | 15296862.994 |  | -1
node_8100802_200853422 |  |  | PQ | ABCN | 2771.281 | 8100802 | no | no |  |  | no |  |  | 1363210.958 | 15297008.572 |  | -1
node_8100802_200853423 |  |  | PQ | ABCD | 2771.281 | 8100802 | no | no |  |  | no |  |  | 1363274.763 | 15295827.371 |  | -1
node_8100802_200853424 |  |  | PQ | ABCD | 2771.281 | 8100802 | no | no |  |  | no |  |  | 1363272.014 | 15295933.152 |  | -1
node_8100802_200853425 |  |  | PQ | ABCN | 2771.281 | 8100802 | no | no |  |  | no |  |  | 1363267.832 | 15296046.214 |  | -1
node_8100802_200853426 |  |  | PQ | ABCD | 2771.281 | 8100802 | no | no |  |  | no |  |  | 1363262.926 | 15296129.253 |  | -1
node_8100802_200853427 |  |  | PQ | ABCD | 2771.281 | 8100802 | no | no |  |  | no |  |  | 1363256.914 | 15296240.838 |  | -1
node_8100802_200853428 |  |  | PQ | ABCD | 2771.281 | 8100802 | no | no |  |  | no |  |  | 1363242.856 | 15296347.342 |  | -1
node_8100802_200853429 |  |  | PQ | ABCD | 2771.281 | 8100802 | no | no |  |  | no |  |  | 1363243.812 | 15296463.183 |  | -1
node_8100802_200853430 |  |  | PQ | ABCD | 2771.281 | 8100802 | no | no |  |  | no |  |  | 1362565.716 | 15295630.866 |  | -1
node_8100802_200853431 |  |  | PQ | ABCD | 2771.281 | 8100802 | no | no |  |  | no |  |  | 1362579.59 | 15295719.562 |  | -1
node_8100802_200853432 |  |  | PQ | ABCD | 2771.281 | 8100802 | no | no |  |  | no |  |  | 1362576.771 | 15295844.281 |  | -1
node_8100802_200917492 |  |  | PQ | ABCD | 2771.281 | 8100802 | no | no |  |  | no |  |  | 1364535.944 | 15293941.985 |  | -1
node_8100802_200917493 |  |  | PQ | ABCD | 2771.281 | 8100802 | no | no |  |  | no |  |  | 1364668.252 | 15293922.864 |  | -1
node_8100802_200917494 |  |  | PQ | ABCD | 2771.281 | 8100802 | no | no |  |  | no |  |  | 1364560.284 | 15293791.297 |  | -1
node_8100802_200917495 |  |  | PQ | ABCD | 2771.281 | 8100802 | no | no |  |  | no |  |  | 1364329.964 | 15293731.373 |  | -1
node_8100802_200917497 |  |  | PQ | ABCD | 2771.281 | 8100802 | no | no |  |  | no |  |  | 1364794.41 | 15295344.966 |  | -1
node_8100802_200917498 |  |  | PQ | ABCD | 2771.281 | 8100802 | no | no |  |  | no |  |  | 1364729.786 | 15294007.462 |  | -1
node_8100802_200917507 |  |  | PQ | ABCD | 2771.281 | 8100802 | no | no |  |  | no |  |  | 1362641.127 | 15295972.581 |  | -1
node_8100802_200940815 |  |  | PQ | ABCD | 2771.281 | 8100802 | no | no |  |  | no |  |  | 1363587.145 | 15297696.539 |  | -1
node_8100802_200960100 |  |  | PQ | ABCD | 2771.281 | 8100802 | no | no |  |  | no |  |  | 1362611.725 | 15295607 |  | -1
node_8100802_200966657 |  |  | PQ | AD | 2771.281 | 8100802 | no | no |  |  | no |  |  | 1365438.385 | 15296110.129 |  | -1
node_8100802_200970786 |  |  | PQ | AD | 2771.281 | 8100802 | no | no |  |  | no |  |  | 1363189.279 | 15294395.636 |  | -1
node_8100802_200979036 |  |  | PQ | ABCD | 2771.281 | 8100802 | no | no |  |  | no |  |  | 1363355.229 | 15295645.435 |  | -1
node_8100802_200980534 |  |  | PQ | AD | 2771.281 | 8100802 | no | no |  |  | no |  |  | 1365354.1 | 15296050.25 |  | -1
node_8100802_200994966 |  |  | PQ | AD | 2771.281 | 8100802 | no | no |  |  | no |  |  | 1365937.123 | 15296443.737 |  | -1
node_8100802_201014427 |  |  | PQ | ABCN | 2771.281 | 8100802 | no | no |  |  | no |  |  | 1363767.391 | 15295519.307 |  | -1
node_8100802_201017079 |  |  | PQ | ABCD | 2771.281 | 8100802 | no | no |  |  | no |  |  | 1363100.663 | 15297145.186 |  | -1
node_8100802_201017080 |  |  | PQ | ABCD | 2771.281 | 8100802 | no | no |  |  | no |  |  | 1363634.102 | 15297175.775 |  | -1
node_8100802_201017081 |  |  | PQ | ABCN | 2771.281 | 8100802 | no | no |  |  | no |  |  | 1363350.801 | 15297156.213 |  | -1
node_8100802_201017836 |  |  | PQ | AD | 2771.281 | 8100802 | no | no |  |  | no |  |  | 1362731.571 | 15295108.834 |  | -1
node_8100802_201017871 |  |  | PQ | AD | 2771.281 | 8100802 | no | no |  |  | no |  |  | 1362919.582 | 15295120.671 |  | -1
node_8100802_201017872 |  |  | PQ | AD | 2771.281 | 8100802 | no | no |  |  | no |  |  | 1362841.882 | 15295113.451 |  | -1
node_8100802_201017873 |  |  | PQ | AD | 2771.281 | 8100802 | no | no |  |  | no |  |  | 1362602.669 | 15295097.545 |  | -1
node_8100802_201017875 |  |  | PQ | AD | 2771.281 | 8100802 | no | no |  |  | no |  |  | 1362858.592 | 15295462.618 |  | -1
node_8100802_201017876 |  |  | PQ | AD | 2771.281 | 8100802 | no | no |  |  | no |  |  | 1362872.017 | 15295384.25 |  | -1
node_8100802_201017877 |  |  | PQ | AD | 2771.281 | 8100802 | no | no |  |  | no |  |  | 1362908.055 | 15295180.059 |  | -1
node_8100802_201017878 |  |  | PQ | AN | 2771.281 | 8100802 | no | no |  |  | no |  |  | 1362997.647 | 15294904.44 |  | -1
node_8100802_201017879 |  |  | PQ | AD | 2771.281 | 8100802 | no | no |  |  | no |  |  | 1363051.016 | 15294769.253 |  | -1
node_8100802_201017880 |  |  | PQ | AD | 2771.281 | 8100802 | no | no |  |  | no |  |  | 1363097.914 | 15294638.923 |  | -1
node_8100802_201017881 |  |  | PQ | AD | 2771.281 | 8100802 | no | no |  |  | no |  |  | 1363146.844 | 15294515.222 |  | -1
node_8100802_201017888 |  |  | PQ | AD | 2771.281 | 8100802 | no | no |  |  | no |  |  | 1363076.225 | 15294784.559 |  | -1
node_8100802_201056320 |  |  | PQ | AN | 2771.281 | 8100802 | no | no |  |  | no |  |  | 1366898.783 | 15296161.392 |  | -1
node_8100802_310048479 |  |  | PQ | AD | 2771.281 | 8100802 | no | no |  |  | no |  |  | 1363219.638 | 15296719.482 |  | -1
node_8100802_310054292 |  |  | PQ | ABCD | 2771.281 | 8100802 | no | no |  |  | no |  |  | 1363953.79 | 15299510.662 |  | -1
node_8100802_310054294 |  |  | PQ | ABCD | 2771.281 | 8100802 | no | no |  |  | no |  |  | 1363941.635 | 15299487.227 |  | -1
node_8100802_310054295 |  |  | PQ | ABCD | 2771.281 | 8100802 | no | no |  |  | no |  |  | 1363882.38 | 15299367.953 |  | -1
node_8100802_310054298 |  |  | PQ | ABCD | 2771.281 | 8100802 | no | no |  |  | no |  |  | 1363837.525 | 15299200.654 |  | -1
node_8100802_310054312 |  |  | PQ | ABCD | 2771.281 | 8100802 | no | no |  |  | no |  |  | 1363821.06 | 15299119.014 |  | -1
node_8100802_310054316 |  |  | PQ | ABCD | 2771.281 | 8100802 | no | no |  |  | no |  |  | 1363802.087 | 15299115.794 |  | -1
node_8100802_310056797 |  |  | PQ | AD | 2771.281 | 8100802 | no | no |  |  | no |  |  | 1365720.111 | 15296260.841 |  | -1
node_8100802_310056813 |  |  | PQ | ABCD | 2771.281 | 8100802 | no | no |  |  | no |  |  | 1364425.31 | 15295678.138 |  | -1
node_8100802_310056814 |  |  | PQ | AD | 2771.281 | 8100802 | no | no |  |  | no |  |  | 1365684.707 | 15295493.475 |  | -1
node_8100802_310056816 |  |  | PQ | AD | 2771.281 | 8100802 | no | no |  |  | no |  |  | 1365462.594 | 15295753.946 |  | -1
node_SOURCE_8100802 |  |  | SWING | ABCN | 2771.281 | 8100802 | no | no |  |  | no |  |  | 1364011.948 | 15299547.69 |  | -1
node_intto1_1362930_765_15297135_303 |  |  | PQ | ABCD | 2771.281 | 8100802 | no | no |  |  | no |  |  | 1362930.765 | 15297135.303 |  | -1
node_intto1_8100802_200851347 |  |  | PQ | AD | 2771.281 | 8100802 | no | no |  |  | no |  |  | 1366774.296 | 15296109.5 |  | -1
node_intto1_8100802_200851372 |  |  | PQ | ABCD | 2771.281 | 8100802 | no | no |  |  | no |  |  | 1363982.212 | 15295625.742 |  | -1
node_intto1_8100802_200851387 |  |  | PQ | ABCD | 2771.281 | 8100802 | no | no |  |  | no |  |  | 1362322.636 | 15295586.52 |  | -1
node_intto1_8100802_200853192 |  |  | PQ | ABCD | 2771.281 | 8100802 | no | no |  |  | no |  |  | 1362160.828 | 15295947.849 |  | -1
node_intto1_8100802_200853261 |  |  | PQ | ABCD | 2771.281 | 8100802 | no | no |  |  | no |  |  | 1364772.614 | 15295269.223 |  | -1
node_intto1_8100802_200853334 |  |  | PQ | ABCD | 2771.281 | 8100802 | no | no |  |  | no |  |  | 1363404.093 | 15295501.571 |  | -1
node_intto1_8100802_200853421 |  |  | PQ | ABCD | 2771.281 | 8100802 | no | no |  |  | no |  |  | 1363221.675 | 15296862.994 |  | -1
node_intto1_8100802_200917498 |  |  | PQ | ABCD | 2771.281 | 8100802 | no | no |  |  | no |  |  | 1364729.786 | 15294007.462 |  | -1
node_intto1_8100802_200917507 |  |  | PQ | ABCD | 2771.281 | 8100802 | no | no |  |  | no |  |  | 1362641.127 | 15295972.581 |  | -1
node_intto1_8100802_201014427 |  |  | PQ | ABCN | 2771.281 | 8100802 | no | no |  |  | no |  |  | 1363767.391 | 15295519.307 |  | -1
node_intto1_8100802_201017875 |  |  | PQ | AD | 2771.281 | 8100802 | no | no |  |  | no |  |  | 1362858.592 | 15295462.618 |  | -1

## overhead_line
data_type | static
owner_type | feeder
owner | 8100802
object | overhead_line
name | groupid | phases | fr | to | length | configuration | dcircuit | selected | monitored | monitored_fields | class_monitored_fields | played | played_fields | comments | R | X | B | lim_kw
oh_line_8100802_200848670 |  | AD | node_8100802_310056797 | node_8100802_200848670 | 221.741 | bal_1P_1/0AA | 8100802 | no | no |  |  | no |  |  | 0 | 0 | 0 | 0
oh_line_8100802_200848688 |  | ABCD | node_8100802_200851381 | node_8100802_200848688 | 63.082 | bal_3P_1/0AC | 8100802 | no | no |  |  | no |  |  | 0 | 0 | 0 | 0
oh_line_8100802_200849189 |  | ABCD | node_8100802_200849199 | node_8100802_200849189 | 150.918 | bal_3P_477AL | 8100802 | no | no |  |  | no |  |  | 0 | 0 | 0 | 0
oh_line_8100802_200849190 |  | ABCD | node_8100802_200849192 | node_8100802_200849190 | 131.226 | bal_3P_477AL | 8100802 | no | no |  |  | no |  |  | 0 | 0 | 0 | 0
oh_line_8100802_200849192 |  | ABCD | node_8100802_200849194 | node_8100802_200849192 | 129.774 | bal_3P_477AL | 8100802 | no | no |  |  | no |  |  | 0 | 0 | 0 | 0
oh_line_8100802_200849194 |  | ABCD | node_8100802_200849195 | node_8100802_200849194 | 132.315 | bal_3P_477AL | 8100802 | no | no |  |  | no |  |  | 0 | 0 | 0 | 0
oh_line_8100802_200849195 |  | ABCD | node_8100802_200849196 | node_8100802_200849195 | 132.508 | bal_3P_477AL | 8100802 | no | no |  |  | no |  |  | 0 | 0 | 0 | 0
oh_line_8100802_200849196 |  | ABCD | node_8100802_200849197 | node_8100802_200849196 | 99.745 | bal_3P_477AL | 8100802 | no | no |  |  | no |  |  | 0 | 0 | 0 | 0
oh_line_8100802_200849197 |  | ABCD | node_8100802_200849198 | node_8100802_200849197 | 95.257 | bal_3P_477AL | 8100802 | no | no |  |  | no |  |  | 0 | 0 | 0 | 0
oh_line_8100802_200849198 |  | ABCD | node_8100802_200852932 | node_8100802_200849198 | 39.815 | bal_3P_477AL | 8100802 | no | no |  |  | no |  |  | 0 | 0 | 0 | 0
oh_line_8100802_200849199 |  | ABCD | node_8100802_200849200 | node_8100802_200849199 | 114.085 | bal_3P_477AL | 8100802 | no | no |  |  | no |  |  | 0 | 0 | 0 | 0
oh_line_8100802_200849200 |  | ABCD | node_8100802_200849201 | node_8100802_200849200 | 113.712 | bal_3P_477AL | 8100802 | no | no |  |  | no |  |  | 0 | 0 | 0 | 0
oh_line_8100802_200849201 |  | ABCD | node_8100802_200940815 | node_8100802_200849201 | 113.308 | bal_3P_477AL | 8100802 | no | no |  |  | no |  |  | 0 | 0 | 0 | 0
oh_line_8100802_200849203 |  | ABCD | node_8100802_200849204 | node_8100802_200849203 | 137.358 | bal_3P_477AL | 8100802 | no | no |  |  | no |  |  | 0 | 0 | 0 | 0
oh_line_8100802_200849204 |  | ABCD | node_8100802_200849205 | node_8100802_200849204 | 129.371 | bal_3P_477AL | 8100802 | no | no |  |  | no |  |  | 0 | 0 | 0 | 0
oh_line_8100802_200849205 |  | ABCD | node_8100802_200849206 | node_8100802_200849205 | 127.305 | bal_3P_477AL | 8100802 | no | no |  |  | no |  |  | 0 | 0 | 0 | 0
oh_line_8100802_200849206 |  | ABCD | node_8100802_200849190 | node_8100802_200849206 | 130.555 | bal_3P_477AL | 8100802 | no | no |  |  | no |  |  | 0 | 0 | 0 | 0
oh_line_8100802_200850044 |  | AD | node_8100802_200852932 | node_8100802_200850044 | 45.407 | bal_1P_1/0AC | 8100802 | no | no |  |  | no |  |  | 0 | 0 | 0 | 0
oh_line_8100802_200850045 |  | AD | node_8100802_200850044 | node_8100802_200850045 | 141.292 | bal_1P_1/0AC | 8100802 | no | no |  |  | no |  |  | 0 | 0 | 0 | 0
oh_line_8100802_200850459 |  | AD | node_8100802_200994966 | node_8100802_200850459 | 140.37 | bal_1P_1/0AA | 8100802 | no | no |  |  | no |  |  | 0 | 0 | 0 | 0
oh_line_8100802_200850718 |  | ABCD | node_8100802_200851359 | node_8100802_200850718 | 248.932 | bal_3P_1/0AC | 8100802 | no | no |  |  | no |  |  | 0 | 0 | 0 | 0
oh_line_8100802_200850720 |  | ABCD | node_8100802_200850718 | node_8100802_200850720 | 256.177 | bal_3P_1/0AC | 8100802 | no | no |  |  | no |  |  | 0 | 0 | 0 | 0
oh_line_8100802_200850721 |  | ABCD | node_8100802_200850720 | node_8100802_200850721 | 272.008 | bal_3P_1/0AC | 8100802 | no | no |  |  | no |  |  | 0 | 0 | 0 | 0
oh_line_8100802_200850722 |  | AD | node_8100802_200850721 | node_8100802_200850722 | 139.488 | bal_1P_1/0AC | 8100802 | no | no |  |  | no |  |  | 0 | 0 | 0 | 0
oh_line_8100802_200850723 |  | ABCD | node_8100802_200850721 | node_8100802_200850723 | 81.654 | bal_3P_1/0AC | 8100802 | no | no |  |  | no |  |  | 0 | 0 | 0 | 0
oh_line_8100802_200850724 |  | ABCD | node_8100802_200850723 | node_8100802_200850724 | 154.482 | bal_3P_1/0AC | 8100802 | no | no |  |  | no |  |  | 0 | 0 | 0 | 0
oh_line_8100802_200851205-1 |  | ABCD | node_8100802_201017079 | node_8100802_200851205 | 85.536 | bal_3P_477AL | 8100802 | no | no |  |  | no |  |  | 0 | 0 | 0 | 0
oh_line_8100802_200851205-2 |  | ABCD | node_8100802_200851205 | node_intto1_1362930_765_15297135_303 | 105.664 | bal_3P_477AL | 8100802 | no | no |  |  | no |  |  | 0 | 0 | 0 | 0
oh_line_8100802_200851206 |  | ABCD | node_8100802_200851205 | node_8100802_200851206 | 81.589 | bal_3P_1/0AC | 8100802 | no | no |  |  | no |  |  | 0 | 0 | 0 | 0
oh_line_8100802_200851208 |  | ABCD | node_8100802_201017081 | node_8100802_200851208 | 148.257 | bal_3P_477AL | 8100802 | no | no |  |  | no |  |  | 0 | 0 | 0 | 0
oh_line_8100802_200851210 |  | ABCD | node_8100802_201017081 | node_8100802_200851210 | 184.166 | bal_3P_1/0AC | 8100802 | no | no |  |  | no |  |  | 0 | 0 | 0 | 0
oh_line_8100802_200851211 |  | ABCD | node_8100802_200851210 | node_8100802_200851211 | 37.069 | bal_3P_1/0AC | 8100802 | no | no |  |  | no |  |  | 0 | 0 | 0 | 0
oh_line_8100802_200851212 |  | ABCD | node_8100802_200851211 | node_8100802_200851212 | 171.422 | bal_3P_1/0AC | 8100802 | no | no |  |  | no |  |  | 0 | 0 | 0 | 0
oh_line_8100802_200851213 |  | ABCD | node_8100802_201017080 | node_8100802_200851213 | 131.684 | bal_3P_477AL | 8100802 | no | no |  |  | no |  |  | 0 | 0 | 0 | 0
oh_line_8100802_200851215 |  | ABCD | node_8100802_201017080 | node_8100802_200851215 | 63.84 | bal_3P_477AL | 8100802 | no | no |  |  | no |  |  | 0 | 0 | 0 | 0
oh_line_8100802_200851312 |  | AD | node_8100802_200851313 | node_8100802_200851312 | 252.638 | bal_1P_1/0AC | 8100802 | no | no |  |  | no |  |  | 0 | 0 | 0 | 0
oh_line_8100802_200851313 |  | AD | node_8100802_200851316 | node_8100802_200851313 | 90.308 | bal_1P_2/0CU | 8100802 | no | no |  |  | no |  |  | 0 | 0 | 0 | 0
oh_line_8100802_200851316 |  | AD | node_8100802_200851318 | node_8100802_200851316 | 112.522 | bal_1P_2/0CU | 8100802 | no | no |  |  | no |  |  | 0 | 0 | 0 | 0
oh_line_8100802_200851318 |  | AD | node_8100802_200851319 | node_8100802_200851318 | 191.015 | bal_1P_2/0CU | 8100802 | no | no |  |  | no |  |  | 0 | 0 | 0 | 0
oh_line_8100802_200851319 |  | AD | node_8100802_200851321 | node_8100802_200851319 | 99.773 | bal_1P_2/0CU | 8100802 | no | no |  |  | no |  |  | 0 | 0 | 0 | 0
oh_line_8100802_200851321 |  | AD | node_8100802_200851323 | node_8100802_200851321 | 116.275 | bal_1P_2/0CU | 8100802 | no | no |  |  | no |  |  | 0 | 0 | 0 | 0
oh_line_8100802_200851323 |  | AD | node_8100802_200851324 | node_8100802_200851323 | 220.184 | bal_1P_2/0CU | 8100802 | no | no |  |  | no |  |  | 0 | 0 | 0 | 0
oh_line_8100802_200851324 |  | AD | node_8100802_200851326 | node_8100802_200851324 | 109.405 | bal_1P_2/0CU | 8100802 | no | no |  |  | no |  |  | 0 | 0 | 0 | 0
oh_line_8100802_200851326 |  | AD | node_8100802_200851329 | node_8100802_200851326 | 198.273 | bal_1P_6CU | 8100802 | no | no |  |  | no |  |  | 0 | 0 | 0 | 0
oh_line_8100802_200851329 |  | AD | node_8100802_200851331 | node_8100802_200851329 | 98.173 | bal_1P_6CU | 8100802 | no | no |  |  | no |  |  | 0 | 0 | 0 | 0
oh_line_8100802_200851331 |  | AD | node_8100802_200851333 | node_8100802_200851331 | 87.723 | bal_1P_6CU | 8100802 | no | no |  |  | no |  |  | 0 | 0 | 0 | 0
oh_line_8100802_200851333 |  | AD | node_8100802_200851336 | node_8100802_200851333 | 97.957 | bal_1P_6CU | 8100802 | no | no |  |  | no |  |  | 0 | 0 | 0 | 0
oh_line_8100802_200851336 |  | AD | node_8100802_200851339 | node_8100802_200851336 | 194.38 | bal_1P_6CU | 8100802 | no | no |  |  | no |  |  | 0 | 0 | 0 | 0
oh_line_8100802_200851339 |  | AD | node_8100802_200851342 | node_8100802_200851339 | 168.26 | bal_1P_6CU | 8100802 | no | no |  |  | no |  |  | 0 | 0 | 0 | 0
oh_line_8100802_200851340 |  | AD | node_8100802_200851339 | node_8100802_200851340 | 84.414 | bal_1P_1/0AA | 8100802 | no | no |  |  | no |  |  | 0 | 0 | 0 | 0
oh_line_8100802_200851341 |  | AD | node_8100802_200851340 | node_8100802_200851341 | 232.335 | bal_1P_1/0AA | 8100802 | no | no |  |  | no |  |  | 0 | 0 | 0 | 0
oh_line_8100802_200851342 |  | AD | node_8100802_200851343 | node_8100802_200851342 | 136.829 | bal_1P_6CU | 8100802 | no | no |  |  | no |  |  | 0 | 0 | 0 | 0
oh_line_8100802_200851343 |  | AD | node_8100802_200851344 | node_8100802_200851343 | 201.903 | bal_1P_6CU | 8100802 | no | no |  |  | no |  |  | 0 | 0 | 0 | 0
oh_line_8100802_200851344 |  | AD | node_8100802_201056320 | node_8100802_200851344 | 192.21 | bal_1P_6CU | 8100802 | no | no |  |  | no |  |  | 0 | 0 | 0 | 0
oh_line_8100802_200851347 |  | AD | node_8100802_200851348 | node_intto1_8100802_200851347 | 60.981 | bal_1P_6CU | 8100802 | no | no |  |  | no |  |  | 0 | 0 | 0 | 0
oh_line_8100802_200851348 |  | ABCD | node_8100802_200851350 | node_8100802_200851348 | 107.628 | bal_3P_4CU | 8100802 | no | no |  |  | no |  |  | 0 | 0 | 0 | 0
oh_line_8100802_200851350 |  | ABCD | node_8100802_200851351 | node_8100802_200851350 | 221.062 | bal_3P_4CU | 8100802 | no | no |  |  | no |  |  | 0 | 0 | 0 | 0
oh_line_8100802_200851351 |  | ABCD | node_8100802_200851353 | node_8100802_200851351 | 117.228 | bal_3P_1/0AC | 8100802 | no | no |  |  | no |  |  | 0 | 0 | 0 | 0
oh_line_8100802_200851353 |  | ABCD | node_8100802_200851356 | node_8100802_200851353 | 237.912 | bal_3P_1/0AC | 8100802 | no | no |  |  | no |  |  | 0 | 0 | 0 | 0
oh_line_8100802_200851356 |  | ABCD | node_8100802_200851357 | node_8100802_200851356 | 251.711 | bal_3P_1/0AC | 8100802 | no | no |  |  | no |  |  | 0 | 0 | 0 | 0
oh_line_8100802_200851357 |  | ABCD | node_8100802_200851358 | node_8100802_200851357 | 282.539 | bal_3P_1/0AC | 8100802 | no | no |  |  | no |  |  | 0 | 0 | 0 | 0
oh_line_8100802_200851358 |  | ABCD | node_8100802_200851359 | node_8100802_200851358 | 337.247 | bal_3P_1/0AC | 8100802 | no | no |  |  | no |  |  | 0 | 0 | 0 | 0
oh_line_8100802_200851359 |  | ABCD | node_8100802_200851360 | node_8100802_200851359 | 70.204 | bal_3P_1/0AC | 8100802 | no | no |  |  | no |  |  | 0 | 0 | 0 | 0
oh_line_8100802_200851360 |  | ABCD | node_8100802_200851361 | node_8100802_200851360 | 140.509 | bal_3P_1/0AC | 8100802 | no | no |  |  | no |  |  | 0 | 0 | 0 | 0
oh_line_8100802_200851361 |  | ABCD | node_8100802_200851364 | node_8100802_200851361 | 172.53 | bal_3P_6CU | 8100802 | no | no |  |  | no |  |  | 0 | 0 | 0 | 0
oh_line_8100802_200851364 |  | ABCD | node_8100802_200851366 | node_8100802_200851364 | 218.749 | bal_3P_6CU | 8100802 | no | no |  |  | no |  |  | 0 | 0 | 0 | 0
oh_line_8100802_200851366 |  | ABCD | node_8100802_200851369 | node_8100802_200851366 | 122.169 | bal_3P_1/0AC | 8100802 | no | no |  |  | no |  |  | 0 | 0 | 0 | 0
oh_line_8100802_200851369 |  | ABCD | node_8100802_200851370 | node_8100802_200851369 | 125.244 | bal_3P_1/0AC | 8100802 | no | no |  |  | no |  |  | 0 | 0 | 0 | 0
oh_line_8100802_200851370 |  | ABCD | node_8100802_310056813 | node_8100802_200851370 | 240.601 | bal_3P_1/0AC | 8100802 | no | no |  |  | no |  |  | 0 | 0 | 0 | 0
oh_line_8100802_200851371 |  | ABCD | node_8100802_200851372 | node_8100802_200851371 | 211.55 | bal_3P_1/0AC | 8100802 | no | no |  |  | no |  |  | 0 | 0 | 0 | 0
oh_line_8100802_200851372 |  | ABCD | node_8100802_200851374 | node_intto1_8100802_200851372 | 267.02 | bal_3P_1/0AC | 8100802 | no | no |  |  | no |  |  | 0 | 0 | 0 | 0
oh_line_8100802_200851374 |  | ABCD | node_8100802_200851375 | node_8100802_200851374 | 67.603 | bal_3P_4CU | 8100802 | no | no |  |  | no |  |  | 0 | 0 | 0 | 0
oh_line_8100802_200851375 |  | ABCD | node_8100802_200851376 | node_8100802_200851375 | 143.076 | bal_3P_4CU | 8100802 | no | no |  |  | no |  |  | 0 | 0 | 0 | 0
oh_line_8100802_200851376 |  | ABCD | node_8100802_200979036 | node_8100802_200851376 | 153.974 | bal_3P_4CU | 8100802 | no | no |  |  | no |  |  | 0 | 0 | 0 | 0
oh_line_8100802_200851378 |  | ABCD | node_8100802_200853418 | node_8100802_200851378 | 74.548 | bal_3P_477AL | 8100802 | no | no |  |  | no |  |  | 0 | 0 | 0 | 0
oh_line_8100802_200851379 |  | ABCD | node_8100802_200851378 | node_8100802_200851379 | 230.196 | bal_3P_2/0CU | 8100802 | no | no |  |  | no |  |  | 0 | 0 | 0 | 0
oh_line_8100802_200851380 |  | ABCD | node_8100802_200851379 | node_8100802_200851380 | 84.619 | bal_3P_2/0CU | 8100802 | no | no |  |  | no |  |  | 0 | 0 | 0 | 0
oh_line_8100802_200851381 |  | ABCD | node_8100802_200851380 | node_8100802_200851381 | 92.171 | bal_3P_2/0CU | 8100802 | no | no |  |  | no |  |  | 0 | 0 | 0 | 0
oh_line_8100802_200851382 |  | ABCD | node_8100802_200851381 | node_8100802_200851382 | 86.855 | bal_3P_2/0CU | 8100802 | no | no |  |  | no |  |  | 0 | 0 | 0 | 0
oh_line_8100802_200851383 |  | ABCD | node_8100802_200851382 | node_8100802_200851383 | 94.98 | bal_3P_2/0CU | 8100802 | no | no |  |  | no |  |  | 0 | 0 | 0 | 0
oh_line_8100802_200851385 |  | ABCD | node_8100802_200960100 | node_8100802_200851385 | 107.674 | bal_3P_2/0CU | 8100802 | no | no |  |  | no |  |  | 0 | 0 | 0 | 0
oh_line_8100802_200851386-1 |  | ABCD | node_8100802_200851385 | node_1362408_087_15295592_043 | 96.552 | bal_3P_2/0CU | 8100802 | no | no |  |  | no |  |  | 0 | 0 | 0 | 0
oh_line_8100802_200851386-2 |  | ABCD | node_1362408_087_15295592_043 | node_8100802_200851386 | 8.947 | bal_3P_2/0CU | 8100802 | no | no |  |  | no |  |  | 0 | 0 | 0 | 0
oh_line_8100802_200851387 |  | ABCD | node_8100802_200851386 | node_intto1_8100802_200851387 | 76.687 | bal_3P_2/0CU | 8100802 | no | no |  |  | no |  |  | 0 | 0 | 0 | 0
oh_line_8100802_200852932 |  | ABCD | node_8100802_310054316 | node_8100802_200852932 | 187.069 | bal_3P_477AL | 8100802 | no | no |  |  | no |  |  | 0 | 0 | 0 | 0
oh_line_8100802_200853161 |  | AD | node_8100802_200853428 | node_8100802_200853161 | 13.789 | bal_1P_1/0AC | 8100802 | no | no |  |  | no |  |  | 0 | 0 | 0 | 0
oh_line_8100802_200853162 |  | AD | node_8100802_200853161 | node_8100802_200853162 | 99.476 | bal_1P_1/0AC | 8100802 | no | no |  |  | no |  |  | 0 | 0 | 0 | 0
oh_line_8100802_200853167 |  | AD | node_8100802_200853420 | node_8100802_200853167 | 104.163 | bal_1P_1/0AA | 8100802 | no | no |  |  | no |  |  | 0 | 0 | 0 | 0
oh_line_8100802_200853182 |  | ABCD | node_8100802_200853420 | node_8100802_200853182 | 141.044 | bal_3P_1/0AC | 8100802 | no | no |  |  | no |  |  | 0 | 0 | 0 | 0
oh_line_8100802_200853183 |  | ABCD | node_8100802_200853182 | node_8100802_200853183 | 150.217 | bal_3P_1/0AC | 8100802 | no | no |  |  | no |  |  | 0 | 0 | 0 | 0
oh_line_8100802_200853186 |  | ABCD | node_8100802_200853183 | node_8100802_200853186 | 125.356 | bal_3P_1/0AC | 8100802 | no | no |  |  | no |  |  | 0 | 0 | 0 | 0
oh_line_8100802_200853187 |  | ABCD | node_8100802_200853186 | node_8100802_200853187 | 173.146 | bal_3P_1/0AC | 8100802 | no | no |  |  | no |  |  | 0 | 0 | 0 | 0
oh_line_8100802_200853192 |  | ABCD | node_8100802_200853205 | node_intto1_8100802_200853192 | 195.586 | bal_3P_1/0AC | 8100802 | no | no |  |  | no |  |  | 0 | 0 | 0 | 0
oh_line_8100802_200853193 |  | ABCD | node_8100802_200853424 | node_8100802_200853193 | 16.902 | bal_3P_477AL | 8100802 | no | no |  |  | no |  |  | 0 | 0 | 0 | 0
oh_line_8100802_200853194 |  | ABCD | node_8100802_200853193 | node_8100802_200853194 | 102.673 | bal_3P_477AL | 8100802 | no | no |  |  | no |  |  | 0 | 0 | 0 | 0
oh_line_8100802_200853196 |  | ABCD | node_8100802_200853194 | node_8100802_200853196 | 146.402 | bal_3P_477AL | 8100802 | no | no |  |  | no |  |  | 0 | 0 | 0 | 0
oh_line_8100802_200853197 |  | ABCD | node_8100802_200853196 | node_8100802_200853197 | 99.937 | bal_3P_477AL | 8100802 | no | no |  |  | no |  |  | 0 | 0 | 0 | 0
oh_line_8100802_200853198 |  | ABCD | node_8100802_200853197 | node_8100802_200853198 | 80.086 | bal_3P_477AL | 8100802 | no | no |  |  | no |  |  | 0 | 0 | 0 | 0
oh_line_8100802_200853199 |  | ABCD | node_8100802_200853198 | node_8100802_200853199 | 102.541 | bal_3P_477AL | 8100802 | no | no |  |  | no |  |  | 0 | 0 | 0 | 0
oh_line_8100802_200853201 |  | ABCD | node_8100802_200853199 | node_8100802_200853201 | 149.817 | bal_3P_477AL | 8100802 | no | no |  |  | no |  |  | 0 | 0 | 0 | 0
oh_line_8100802_200853202 |  | ABCD | node_8100802_200853201 | node_8100802_200853202 | 82.54 | bal_3P_1/0AC | 8100802 | no | no |  |  | no |  |  | 0 | 0 | 0 | 0
oh_line_8100802_200853203 |  | ABCD | node_8100802_200853201 | node_8100802_200853203 | 109.61 | bal_3P_1/0AC | 8100802 | no | no |  |  | no |  |  | 0 | 0 | 0 | 0
oh_line_8100802_200853204 |  | ABCD | node_8100802_200853203 | node_8100802_200853204 | 130.453 | bal_3P_1/0AC | 8100802 | no | no |  |  | no |  |  | 0 | 0 | 0 | 0
oh_line_8100802_200853205 |  | ABCD | node_8100802_200853204 | node_8100802_200853205 | 129.774 | bal_3P_1/0AC | 8100802 | no | no |  |  | no |  |  | 0 | 0 | 0 | 0
oh_line_8100802_200853207 |  | ABCD | node_8100802_200853424 | node_8100802_200853207 | 51.436 | bal_3P_477AL | 8100802 | no | no |  |  | no |  |  | 0 | 0 | 0 | 0
oh_line_8100802_200853208 |  | ABCD | node_8100802_200853207 | node_8100802_200853208 | 113.222 | bal_3P_4CU | 8100802 | no | no |  |  | no |  |  | 0 | 0 | 0 | 0
oh_line_8100802_200853209 |  | ABCD | node_8100802_200853208 | node_8100802_200853209 | 69.601 | bal_3P_1/0AA | 8100802 | no | no |  |  | no |  |  | 0 | 0 | 0 | 0
oh_line_8100802_200853210 |  | ABCD | node_8100802_200853209 | node_8100802_200853210 | 41.57 | bal_3P_1/0AA | 8100802 | no | no |  |  | no |  |  | 0 | 0 | 0 | 0
oh_line_8100802_200853211 |  | AD | node_8100802_200853209 | node_8100802_200853211 | 60.014 | bal_1P_4CU | 8100802 | no | no |  |  | no |  |  | 0 | 0 | 0 | 0
oh_line_8100802_200853212 |  | AD | node_8100802_200853211 | node_8100802_200853212 | 145.593 | bal_1P_4CU | 8100802 | no | no |  |  | no |  |  | 0 | 0 | 0 | 0
oh_line_8100802_200853248 |  | AD | node_8100802_200853354 | node_8100802_200853248 | 4.719 | bal_1P_1/0AC | 8100802 | no | no |  |  | no |  |  | 0 | 0 | 0 | 0
oh_line_8100802_200853253 |  | AD | node_8100802_200853254 | node_8100802_200853253 | 146.863 | bal_1P_1/0AC | 8100802 | no | no |  |  | no |  |  | 0 | 0 | 0 | 0
oh_line_8100802_200853254 |  | AD | node_8100802_200853255 | node_8100802_200853254 | 133.795 | bal_1P_1/0AC | 8100802 | no | no |  |  | no |  |  | 0 | 0 | 0 | 0
oh_line_8100802_200853255 |  | ABCD | node_8100802_200853347 | node_8100802_200853255 | 235.067 | bal_3P_4CU | 8100802 | no | no |  |  | no |  |  | 0 | 0 | 0 | 0
oh_line_8100802_200853256 |  | ABCD | node_8100802_200853255 | node_8100802_200853256 | 124.438 | bal_3P_1/0AC | 8100802 | no | no |  |  | no |  |  | 0 | 0 | 0 | 0
oh_line_8100802_200853257 |  | ABCD | node_8100802_200853256 | node_8100802_200853257 | 140.213 | bal_3P_1/0AC | 8100802 | no | no |  |  | no |  |  | 0 | 0 | 0 | 0
oh_line_8100802_200853258 |  | ABCD | node_8100802_200853257 | node_8100802_200853258 | 100.017 | bal_3P_1/0AC | 8100802 | no | no |  |  | no |  |  | 0 | 0 | 0 | 0
oh_line_8100802_200853259 |  | ABCD | node_8100802_200853258 | node_8100802_200853259 | 161.705 | bal_3P_1/0AC | 8100802 | no | no |  |  | no |  |  | 0 | 0 | 0 | 0
oh_line_8100802_200853261 |  | ABCD | node_8100802_200853259 | node_intto1_8100802_200853261 | 345.09 | bal_3P_1/0AC | 8100802 | no | no |  |  | no |  |  | 0 | 0 | 0 | 0
oh_line_8100802_200853262 |  | AD | node_8100802_200853354 | node_8100802_200853262 | 101.907 | bal_1P_4CU | 8100802 | no | no |  |  | no |  |  | 0 | 0 | 0 | 0
oh_line_8100802_200853263 |  | AD | node_8100802_200853262 | node_8100802_200853263 | 101.502 | bal_1P_4CU | 8100802 | no | no |  |  | no |  |  | 0 | 0 | 0 | 0
oh_line_8100802_200853264 |  | AD | node_8100802_200853263 | node_8100802_200853264 | 103.651 | bal_1P_4CU | 8100802 | no | no |  |  | no |  |  | 0 | 0 | 0 | 0
oh_line_8100802_200853265 |  | AD | node_8100802_200853264 | node_8100802_200853265 | 92.149 | bal_1P_4CU | 8100802 | no | no |  |  | no |  |  | 0 | 0 | 0 | 0
oh_line_8100802_200853266 |  | AD | node_8100802_200853265 | node_8100802_200853266 | 93.407 | bal_1P_4CU | 8100802 | no | no |  |  | no |  |  | 0 | 0 | 0 | 0
oh_line_8100802_200853267 |  | ABCD | node_8100802_200853257 | node_8100802_200853267 | 132.528 | bal_3P_1/0AC | 8100802 | no | no |  |  | no |  |  | 0 | 0 | 0 | 0
oh_line_8100802_200853268 |  | ABCD | node_8100802_200853267 | node_8100802_200853268 | 147.238 | bal_3P_1/0AA | 8100802 | no | no |  |  | no |  |  | 0 | 0 | 0 | 0
oh_line_8100802_200853269 |  | ABCD | node_8100802_200853268 | node_8100802_200853269 | 145.843 | bal_3P_1/0AA | 8100802 | no | no |  |  | no |  |  | 0 | 0 | 0 | 0
oh_line_8100802_200853270 |  | ABCD | node_8100802_200853269 | node_8100802_200853270 | 175.031 | bal_3P_1/0AA | 8100802 | no | no |  |  | no |  |  | 0 | 0 | 0 | 0
oh_line_8100802_200853271 |  | AD | node_8100802_200970786 | node_8100802_200853271 | 131.782 | bal_1P_4CU | 8100802 | no | no |  |  | no |  |  | 0 | 0 | 0 | 0
oh_line_8100802_200853272 |  | AD | node_8100802_200853271 | node_8100802_200853272 | 140.042 | bal_1P_2AC | 8100802 | no | no |  |  | no |  |  | 0 | 0 | 0 | 0
oh_line_8100802_200853273 |  | AD | node_8100802_200853272 | node_8100802_200853273 | 100.452 | bal_1P_2AC | 8100802 | no | no |  |  | no |  |  | 0 | 0 | 0 | 0
oh_line_8100802_200853274 |  | AD | node_8100802_200853273 | node_8100802_200853274 | 91.428 | bal_1P_2AC | 8100802 | no | no |  |  | no |  |  | 0 | 0 | 0 | 0
oh_line_8100802_200853275 |  | AD | node_8100802_200853274 | node_8100802_200853275 | 114.586 | bal_1P_2AC | 8100802 | no | no |  |  | no |  |  | 0 | 0 | 0 | 0
oh_line_8100802_200853276 |  | AD | node_8100802_200853275 | node_8100802_200853276 | 131.809 | bal_1P_2AC | 8100802 | no | no |  |  | no |  |  | 0 | 0 | 0 | 0
oh_line_8100802_200853277 |  | AD | node_8100802_200853276 | node_8100802_200853277 | 123.322 | bal_1P_2AC | 8100802 | no | no |  |  | no |  |  | 0 | 0 | 0 | 0
oh_line_8100802_200853279 |  | AD | node_8100802_201017881 | node_8100802_200853279 | 29.621 | bal_1P_1/0AC | 8100802 | no | no |  |  | no |  |  | 0 | 0 | 0 | 0
oh_line_8100802_200853280 |  | AD | node_8100802_200853279 | node_8100802_200853280 | 135.729 | bal_1P_1/0AC | 8100802 | no | no |  |  | no |  |  | 0 | 0 | 0 | 0
oh_line_8100802_200853281 |  | AD | node_8100802_200853280 | node_8100802_200853281 | 148.428 | bal_1P_1/0AC | 8100802 | no | no |  |  | no |  |  | 0 | 0 | 0 | 0
oh_line_8100802_200853282 |  | AD | node_8100802_200853281 | node_8100802_200853282 | 90.819 | bal_1P_1/0AC | 8100802 | no | no |  |  | no |  |  | 0 | 0 | 0 | 0
oh_line_8100802_200853283 |  | AD | node_8100802_200853282 | node_8100802_200853283 | 135.087 | bal_1P_1/0AC | 8100802 | no | no |  |  | no |  |  | 0 | 0 | 0 | 0
oh_line_8100802_200853287 |  | AD | node_8100802_201017888 | node_8100802_200853287 | 143.319 | bal_1P_1/0AC | 8100802 | no | no |  |  | no |  |  | 0 | 0 | 0 | 0
oh_line_8100802_200853288 |  | AD | node_8100802_200853287 | node_8100802_200853288 | 132.31 | bal_1P_1/0AC | 8100802 | no | no |  |  | no |  |  | 0 | 0 | 0 | 0
oh_line_8100802_200853296 |  | AD | node_8100802_200853297 | node_8100802_200853296 | 72.357 | bal_1P_1/0AC | 8100802 | no | no |  |  | no |  |  | 0 | 0 | 0 | 0
oh_line_8100802_200853297 |  | AD | node_8100802_200853298 | node_8100802_200853297 | 77.538 | bal_1P_1/0AC | 8100802 | no | no |  |  | no |  |  | 0 | 0 | 0 | 0
oh_line_8100802_200853298 |  | AD | node_8100802_200853299 | node_8100802_200853298 | 96.263 | bal_1P_1/0AC | 8100802 | no | no |  |  | no |  |  | 0 | 0 | 0 | 0
oh_line_8100802_200853299 |  | AD | node_8100802_200853343 | node_8100802_200853299 | 28.45 | bal_1P_1/0AC | 8100802 | no | no |  |  | no |  |  | 0 | 0 | 0 | 0
oh_line_8100802_200853300 |  | AD | node_8100802_200853358 | node_8100802_200853300 | 25.297 | bal_1P_1/0AA | 8100802 | no | no |  |  | no |  |  | 0 | 0 | 0 | 0
oh_line_8100802_200853306 |  | AD | node_8100802_201017880 | node_8100802_200853306 | 73.604 | bal_1P_1/0AA | 8100802 | no | no |  |  | no |  |  | 0 | 0 | 0 | 0
oh_line_8100802_200853307 |  | AD | node_8100802_200853306 | node_8100802_200853307 | 182.998 | bal_1P_1/0AA | 8100802 | no | no |  |  | no |  |  | 0 | 0 | 0 | 0
oh_line_8100802_200853308 |  | AD | node_8100802_200853307 | node_8100802_200853308 | 138.542 | bal_1P_1/0AC | 8100802 | no | no |  |  | no |  |  | 0 | 0 | 0 | 0
oh_line_8100802_200853309 |  | AD | node_8100802_200853308 | node_8100802_200853309 | 129.289 | bal_1P_1/0AC | 8100802 | no | no |  |  | no |  |  | 0 | 0 | 0 | 0
oh_line_8100802_200853310 |  | AD | node_8100802_200853309 | node_8100802_200853310 | 124.969 | bal_1P_1/0AC | 8100802 | no | no |  |  | no |  |  | 0 | 0 | 0 | 0
oh_line_8100802_200853313 |  | AD | node_8100802_201017878 | node_8100802_200853313 | 106.784 | bal_1P_1/0AC | 8100802 | no | no |  |  | no |  |  | 0 | 0 | 0 | 0
oh_line_8100802_200853314 |  | AD | node_8100802_200853313 | node_8100802_200853314 | 104.172 | bal_1P_4CU | 8100802 | no | no |  |  | no |  |  | 0 | 0 | 0 | 0
oh_line_8100802_200853315 |  | AD | node_8100802_200853314 | node_8100802_200853315 | 96.209 | bal_1P_4CU | 8100802 | no | no |  |  | no |  |  | 0 | 0 | 0 | 0
oh_line_8100802_200853316 |  | AD | node_8100802_200853315 | node_8100802_200853316 | 80.04 | bal_1P_1/0AC | 8100802 | no | no |  |  | no |  |  | 0 | 0 | 0 | 0
oh_line_8100802_200853317 |  | AD | node_8100802_200853316 | node_8100802_200853317 | 171.663 | bal_1P_1/0AC | 8100802 | no | no |  |  | no |  |  | 0 | 0 | 0 | 0
oh_line_8100802_200853323 |  | AD | node_8100802_201017873 | node_8100802_200853323 | 132.19 | bal_1P_1/0AC | 8100802 | no | no |  |  | no |  |  | 0 | 0 | 0 | 0
oh_line_8100802_200853327 |  | AD | node_8100802_201017876 | node_8100802_200853327 | 98.902 | bal_1P_4CU | 8100802 | no | no |  |  | no |  |  | 0 | 0 | 0 | 0
oh_line_8100802_200853328 |  | AD | node_8100802_200853327 | node_8100802_200853328 | 142.098 | bal_1P_4CU | 8100802 | no | no |  |  | no |  |  | 0 | 0 | 0 | 0
oh_line_8100802_200853329 |  | AD | node_8100802_200853328 | node_8100802_200853329 | 132.875 | bal_1P_4CU | 8100802 | no | no |  |  | no |  |  | 0 | 0 | 0 | 0
oh_line_8100802_200853330 |  | AD | node_8100802_200853329 | node_8100802_200853330 | 129.758 | bal_1P_1/0AA | 8100802 | no | no |  |  | no |  |  | 0 | 0 | 0 | 0
oh_line_8100802_200853331 |  | AD | node_8100802_200853330 | node_8100802_200853331 | 160.025 | bal_1P_1/0AA | 8100802 | no | no |  |  | no |  |  | 0 | 0 | 0 | 0
oh_line_8100802_200853334 |  | ABCD | node_8100802_200979036 | node_intto1_8100802_200853334 | 151.937 | bal_3P_4CU | 8100802 | no | no |  |  | no |  |  | 0 | 0 | 0 | 0
oh_line_8100802_200853335 |  | ABCD | node_8100802_200853349 | node_8100802_200853335 | 200.643 | bal_3P_1/0AC | 8100802 | no | no |  |  | no |  |  | 0 | 0 | 0 | 0
oh_line_8100802_200853336 |  | ABCD | node_8100802_200853335 | node_8100802_200853336 | 224.284 | bal_3P_1/0AC | 8100802 | no | no |  |  | no |  |  | 0 | 0 | 0 | 0
oh_line_8100802_200853337 |  | ABCD | node_8100802_200853334 | node_8100802_200853337 | 103.7 | bal_3P_4CU | 8100802 | no | no |  |  | no |  |  | 0 | 0 | 0 | 0
oh_line_8100802_200853338 |  | ABCD | node_8100802_200853337 | node_8100802_200853338 | 71.538 | bal_3P_4CU | 8100802 | no | no |  |  | no |  |  | 0 | 0 | 0 | 0
oh_line_8100802_200853339 |  | ABCD | node_8100802_200853338 | node_8100802_200853339 | 61.985 | bal_3P_4CU | 8100802 | no | no |  |  | no |  |  | 0 | 0 | 0 | 0
oh_line_8100802_200853340 |  | ABCD | node_8100802_200853339 | node_8100802_200853340 | 149.048 | bal_3P_1/0AC | 8100802 | no | no |  |  | no |  |  | 0 | 0 | 0 | 0
oh_line_8100802_200853341 |  | ABCD | node_8100802_200853340 | node_8100802_200853341 | 103.436 | bal_3P_1/0AC | 8100802 | no | no |  |  | no |  |  | 0 | 0 | 0 | 0
oh_line_8100802_200853343 |  | ABCD | node_8100802_200853339 | node_8100802_200853343 | 95.847 | bal_3P_4CU | 8100802 | no | no |  |  | no |  |  | 0 | 0 | 0 | 0
oh_line_8100802_200853344 |  | ABCD | node_8100802_200853343 | node_8100802_200853344 | 114.541 | bal_3P_4CU | 8100802 | no | no |  |  | no |  |  | 0 | 0 | 0 | 0
oh_line_8100802_200853345 |  | ABCD | node_8100802_200853344 | node_8100802_200853345 | 165.582 | bal_3P_4CU | 8100802 | no | no |  |  | no |  |  | 0 | 0 | 0 | 0
oh_line_8100802_200853346 |  | ABCD | node_8100802_200853345 | node_8100802_200853346 | 102.875 | bal_3P_4CU | 8100802 | no | no |  |  | no |  |  | 0 | 0 | 0 | 0
oh_line_8100802_200853347 |  | ABCD | node_8100802_200853346 | node_8100802_200853347 | 105.139 | bal_3P_4CU | 8100802 | no | no |  |  | no |  |  | 0 | 0 | 0 | 0
oh_line_8100802_200853348-1 |  | ABCD | node_1364183_563_15294615_758 | node_8100802_200853348 | 12.499 | bal_3P_1/0AC | 8100802 | no | no |  |  | no |  |  | 0 | 0 | 0 | 0
oh_line_8100802_200853348-2 |  | ABCD | node_8100802_200853255 | node_1364183_563_15294615_758 | 124.726 | bal_3P_1/0AC | 8100802 | no | no |  |  | no |  |  | 0 | 0 | 0 | 0
oh_line_8100802_200853349 |  | ABCD | node_8100802_200853348 | node_8100802_200853349 | 315.564 | bal_3P_1/0AC | 8100802 | no | no |  |  | no |  |  | 0 | 0 | 0 | 0
oh_line_8100802_200853350 |  | AD | node_8100802_200848688 | node_8100802_200853350 | 26.499 | bal_1P_1/0AC | 8100802 | no | no |  |  | no |  |  | 0 | 0 | 0 | 0
oh_line_8100802_200853354 |  | AD | node_8100802_200970786 | node_8100802_200853354 | 109.245 | bal_1P_1/0AC | 8100802 | no | no |  |  | no |  |  | 0 | 0 | 0 | 0
oh_line_8100802_200853358 |  | AD | node_8100802_201017876 | node_8100802_200853358 | 88.438 | bal_1P_1/0AC | 8100802 | no | no |  |  | no |  |  | 0 | 0 | 0 | 0
oh_line_8100802_200853361 |  | AD | node_8100802_201017871 | node_8100802_200853361 | 97.302 | bal_1P_1/0AC | 8100802 | no | no |  |  | no |  |  | 0 | 0 | 0 | 0
oh_line_8100802_200853364 |  | AD | node_8100802_201017878 | node_8100802_200853364 | 108.181 | bal_1P_1/0AC | 8100802 | no | no |  |  | no |  |  | 0 | 0 | 0 | 0
oh_line_8100802_200853418 |  | ABCD | node_8100802_200853423 | node_8100802_200853418 | 99.629 | bal_3P_477AL | 8100802 | no | no |  |  | no |  |  | 0 | 0 | 0 | 0
oh_line_8100802_200853419 |  | ABCD | node_8100802_200853420 | node_8100802_200853419 | 142.939 | bal_3P_477AL | 8100802 | no | no |  |  | no |  |  | 0 | 0 | 0 | 0
oh_line_8100802_200853420 |  | ABCD | node_8100802_200853421 | node_8100802_200853420 | 158.414 | bal_3P_477AL | 8100802 | no | no |  |  | no |  |  | 0 | 0 | 0 | 0
oh_line_8100802_200853421 |  | ABCD | node_8100802_200853422 | node_intto1_8100802_200853421 | 145.972 | bal_3P_477AL | 8100802 | no | no |  |  | no |  |  | 0 | 0 | 0 | 0
oh_line_8100802_200853422 |  | ABCD | node_8100802_200851208 | node_8100802_200853422 | 142.368 | bal_3P_477AL | 8100802 | no | no |  |  | no |  |  | 0 | 0 | 0 | 0
oh_line_8100802_200853423 |  | ABCD | node_8100802_200853424 | node_8100802_200853423 | 105.816 | bal_3P_477AL | 8100802 | no | no |  |  | no |  |  | 0 | 0 | 0 | 0
oh_line_8100802_200853424 |  | ABCD | node_8100802_200853425 | node_8100802_200853424 | 113.139 | bal_3P_477AL | 8100802 | no | no |  |  | no |  |  | 0 | 0 | 0 | 0
oh_line_8100802_200853425 |  | ABCD | node_8100802_200853426 | node_8100802_200853425 | 83.184 | bal_3P_477AL | 8100802 | no | no |  |  | no |  |  | 0 | 0 | 0 | 0
oh_line_8100802_200853426 |  | ABCD | node_8100802_200853427 | node_8100802_200853426 | 111.747 | bal_3P_477AL | 8100802 | no | no |  |  | no |  |  | 0 | 0 | 0 | 0
oh_line_8100802_200853427 |  | ABCD | node_8100802_200853428 | node_8100802_200853427 | 107.428 | bal_3P_477AL | 8100802 | no | no |  |  | no |  |  | 0 | 0 | 0 | 0
oh_line_8100802_200853428 |  | ABCD | node_8100802_200853429 | node_8100802_200853428 | 116.606 | bal_3P_477AL | 8100802 | no | no |  |  | no |  |  | 0 | 0 | 0 | 0
oh_line_8100802_200853429 |  | ABCD | node_8100802_200853419 | node_8100802_200853429 | 99.103 | bal_3P_477AL | 8100802 | no | no |  |  | no |  |  | 0 | 0 | 0 | 0
oh_line_8100802_200853430 |  | ABCD | node_8100802_200960100 | node_8100802_200853430 | 51.831 | bal_3P_2/0CU | 8100802 | no | no |  |  | no |  |  | 0 | 0 | 0 | 0
oh_line_8100802_200853431 |  | ABCD | node_8100802_200853430 | node_8100802_200853431 | 89.774 | bal_3P_1/0AC | 8100802 | no | no |  |  | no |  |  | 0 | 0 | 0 | 0
oh_line_8100802_200853432 |  | ABCD | node_8100802_200853201 | node_8100802_200853432 | 19.396 | bal_3P_1/0AC | 8100802 | no | no |  |  | no |  |  | 0 | 0 | 0 | 0
oh_line_8100802_200917492 |  | ABCD | node_8100802_200917493 | node_8100802_200917492 | 133.683 | bal_3P_4CU | 8100802 | no | no |  |  | no |  |  | 0 | 0 | 0 | 0
oh_line_8100802_200917493 |  | ABCD | node_8100802_200917498 | node_8100802_200917493 | 104.61 | bal_3P_4CU | 8100802 | no | no |  |  | no |  |  | 0 | 0 | 0 | 0
oh_line_8100802_200917494 |  | ABCD | node_8100802_200917493 | node_8100802_200917494 | 170.197 | bal_3P_4CU | 8100802 | no | no |  |  | no |  |  | 0 | 0 | 0 | 0
oh_line_8100802_200917495 |  | ABCD | node_8100802_200917492 | node_8100802_200917495 | 294.593 | bal_3P_4CU | 8100802 | no | no |  |  | no |  |  | 0 | 0 | 0 | 0
oh_line_8100802_200917497 |  | ABCD | node_8100802_200853261 | node_8100802_200917497 | 78.817 | bal_3P_1/0AC | 8100802 | no | no |  |  | no |  |  | 0 | 0 | 0 | 0
oh_line_8100802_200917498 |  | ABCD | node_8100802_200853336 | node_intto1_8100802_200917498 | 64.871 | bal_3P_4CU | 8100802 | no | no |  |  | no |  |  | 0 | 0 | 0 | 0
oh_line_8100802_200917507 |  | ABCD | node_8100802_200853202 | node_intto1_8100802_200917507 | 42.74 | bal_3P_1/0AC | 8100802 | no | no |  |  | no |  |  | 0 | 0 | 0 | 0
oh_line_8100802_200940815 |  | ABCD | node_8100802_200849203 | node_8100802_200940815 | 111.455 | bal_3P_477AL | 8100802 | no | no |  |  | no |  |  | 0 | 0 | 0 | 0
oh_line_8100802_200960100 |  | ABCD | node_8100802_200851383 | node_8100802_200960100 | 80.709 | bal_3P_2/0CU | 8100802 | no | no |  |  | no |  |  | 0 | 0 | 0 | 0
oh_line_8100802_200966657 |  | AD | node_8100802_200848670 | node_8100802_200966657 | 98.073 | bal_1P_1/0AA | 8100802 | no | no |  |  | no |  |  | 0 | 0 | 0 | 0
oh_line_8100802_200970786 |  | AD | node_8100802_201017881 | node_8100802_200970786 | 126.892 | bal_1P_1/0AC | 8100802 | no | no |  |  | no |  |  | 0 | 0 | 0 | 0
oh_line_8100802_200979036 |  | ABCD | node_8100802_200851378 | node_8100802_200979036 | 76.647 | bal_3P_4CU | 8100802 | no | no |  |  | no |  |  | 0 | 0 | 0 | 0
oh_line_8100802_200980534 |  | AD | node_8100802_200966657 | node_8100802_200980534 | 103.39 | bal_1P_1/0AA | 8100802 | no | no |  |  | no |  |  | 0 | 0 | 0 | 0
oh_line_8100802_200994966 |  | AD | node_8100802_200850724 | node_8100802_200994966 | 85.914 | bal_1P_1/0AA | 8100802 | no | no |  |  | no |  |  | 0 | 0 | 0 | 0
oh_line_8100802_201017079 |  | ABCD | node_8100802_200851208 | node_8100802_201017079 | 102.133 | bal_3P_477AL | 8100802 | no | no |  |  | no |  |  | 0 | 0 | 0 | 0
oh_line_8100802_201017080 |  | ABCD | node_8100802_200849189 | node_8100802_201017080 | 33.6 | bal_3P_477AL | 8100802 | no | no |  |  | no |  |  | 0 | 0 | 0 | 0
oh_line_8100802_201017081 |  | ABCD | node_8100802_200851213 | node_8100802_201017081 | 152.337 | bal_3P_477AL | 8100802 | no | no |  |  | no |  |  | 0 | 0 | 0 | 0
oh_line_8100802_201017836 |  | AD | node_8100802_201017872 | node_8100802_201017836 | 110.408 | bal_1P_1/0AC | 8100802 | no | no |  |  | no |  |  | 0 | 0 | 0 | 0
oh_line_8100802_201017871 |  | AD | node_8100802_201017877 | node_8100802_201017871 | 60.496 | bal_1P_1/0AC | 8100802 | no | no |  |  | no |  |  | 0 | 0 | 0 | 0
oh_line_8100802_201017872 |  | AD | node_8100802_201017871 | node_8100802_201017872 | 78.035 | bal_1P_1/0AC | 8100802 | no | no |  |  | no |  |  | 0 | 0 | 0 | 0
oh_line_8100802_201017873 |  | AD | node_8100802_201017836 | node_8100802_201017873 | 129.395 | bal_1P_1/0AC | 8100802 | no | no |  |  | no |  |  | 0 | 0 | 0 | 0
oh_line_8100802_201017875 |  | AD | node_8100802_200853350 | node_intto1_8100802_201017875 | 91.54 | bal_1P_1/0AC | 8100802 | no | no |  |  | no |  |  | 0 | 0 | 0 | 0
oh_line_8100802_201017876 |  | AD | node_8100802_201017875 | node_8100802_201017876 | 79.509 | bal_1P_1/0AC | 8100802 | no | no |  |  | no |  |  | 0 | 0 | 0 | 0
oh_line_8100802_201017877 |  | AD | node_8100802_200853358 | node_8100802_201017877 | 118.991 | bal_1P_1/0AC | 8100802 | no | no |  |  | no |  |  | 0 | 0 | 0 | 0
oh_line_8100802_201017878 |  | AD | node_8100802_200853361 | node_8100802_201017878 | 132.598 | bal_1P_1/0AC | 8100802 | no | no |  |  | no |  |  | 0 | 0 | 0 | 0
oh_line_8100802_201017879 |  | AD | node_8100802_201017878 | node_8100802_201017879 | 145.341 | bal_1P_1/0AC | 8100802 | no | no |  |  | no |  |  | 0 | 0 | 0 | 0
oh_line_8100802_201017880 |  | AD | node_8100802_201017879 | node_8100802_201017880 | 138.511 | bal_1P_1/0AC | 8100802 | no | no |  |  | no |  |  | 0 | 0 | 0 | 0
oh_line_8100802_201017881 |  | AD | node_8100802_201017880 | node_8100802_201017881 | 133.027 | bal_1P_1/0AC | 8100802 | no | no |  |  | no |  |  | 0 | 0 | 0 | 0
oh_line_8100802_201017888 |  | AD | node_8100802_201017879 | node_8100802_201017888 | 29.492 | bal_1P_1/0AC | 8100802 | no | no |  |  | no |  |  | 0 | 0 | 0 | 0
oh_line_8100802_201056320 |  | AD | node_8100802_200851347 | node_8100802_201056320 | 134.869 | bal_1P_6CU | 8100802 | no | no |  |  | no |  |  | 0 | 0 | 0 | 0
oh_line_8100802_310048479 |  | AD | node_8100802_200853420 | node_8100802_310048479 | 17.356 | bal_1P_477AL | 8100802 | no | no |  |  | no |  |  | 0 | 0 | 0 | 0
oh_line_8100802_310054292 |  | ABCD | node_SOURCE_8100802 | node_8100802_310054292 | 68.945 | bal_3P_477AL | 8100802 | no | no |  |  | no |  |  | 0 | 0 | 0 | 0
oh_line_8100802_310054294 |  | ABCD | node_8100802_310054292 | node_8100802_310054294 | 26.4 | bal_3P_477AL | 8100802 | no | no |  |  | no |  |  | 0 | 0 | 0 | 0
oh_line_8100802_310054295 |  | ABCD | node_8100802_310054294 | node_8100802_310054295 | 133.182 | bal_3P_477AL | 8100802 | no | no |  |  | no |  |  | 0 | 0 | 0 | 0
oh_line_8100802_310054298 |  | ABCD | node_8100802_310054295 | node_8100802_310054298 | 173.208 | bal_3P_477AL | 8100802 | no | no |  |  | no |  |  | 0 | 0 | 0 | 0
oh_line_8100802_310054312 |  | ABCD | node_8100802_310054298 | node_8100802_310054312 | 83.284 | bal_3P_477AL | 8100802 | no | no |  |  | no |  |  | 0 | 0 | 0 | 0
oh_line_8100802_310054316 |  | ABCD | node_8100802_310054312 | node_8100802_310054316 | 19.244 | bal_3P_477AL | 8100802 | no | no |  |  | no |  |  | 0 | 0 | 0 | 0
oh_line_8100802_310056797 |  | AD | node_8100802_200850459 | node_8100802_310056797 | 144.261 | bal_1P_1/0AA | 8100802 | no | no |  |  | no |  |  | 0 | 0 | 0 | 0
oh_line_8100802_310056813 |  | ABCD | node_8100802_200851371 | node_8100802_310056813 | 242.605 | bal_3P_1/0AC | 8100802 | no | no |  |  | no |  |  | 0 | 0 | 0 | 0
oh_line_8100802_310056814 |  | AD | node_8100802_200851358 | node_8100802_310056814 | 12.509 | bal_1P_1/0AC | 8100802 | no | no |  |  | no |  |  | 0 | 0 | 0 | 0
oh_line_8100802_310056816 |  | AD | node_8100802_200851359 | node_8100802_310056816 | 18.469 | bal_1P_1AC | 8100802 | no | no |  |  | no |  |  | 0 | 0 | 0 | 0
oh_line_TAP_OH_902696 |  | ABCN | node_8100802_200849195 | node_1363539_952_15298722_755 | 0.033 | unb_TAPWIRE_OH | 8100802 | no | no |  |  | no |  |  | 0 | 0 | 0 | 0
oh_line_TAP_OH_902697 |  | ABCN | node_8100802_200849197 | node_1363558_212_15298954_785 | 0.033 | unb_TAPWIRE_OH | 8100802 | no | no |  |  | no |  |  | 0 | 0 | 0 | 0
oh_line_TAP_OH_902698 |  | ABCN | node_8100802_200849200 | node_1363565_93_15297469_277 | 0.033 | unb_TAPWIRE_OH | 8100802 | no | no |  |  | no |  |  | 0 | 0 | 0 | 0
oh_line_TAP_OH_902699 |  | ABCN | node_8100802_200849203 | node_1363617_058_15297810_831 | 0.033 | unb_TAPWIRE_OH | 8100802 | no | no |  |  | no |  |  | 0 | 0 | 0 | 0
oh_line_TAP_OH_902700 |  | ABCN | node_8100802_200849206 | node_1363519_038_15298195_985 | 0.033 | unb_TAPWIRE_OH | 8100802 | no | no |  |  | no |  |  | 0 | 0 | 0 | 0
oh_line_TAP_OH_902887 |  | AN | node_8100802_200850045 | node_1363649_663_15299267_049 | 0.033 | unb_TAPWIRE_OH | 8100802 | no | no |  |  | no |  |  | 0 | 0 | 0 | 0
oh_line_TAP_OH_903068 |  | ABCN | node_8100802_200850718 | node_1365614_773_15295887_485 | 0.033 | unb_TAPWIRE_OH | 8100802 | no | no |  |  | no |  |  | 0 | 0 | 0 | 0
oh_line_TAP_OH_903070 |  | ABCN | node_8100802_200850721 | node_1366061_612_15296215_728 | 0.033 | unb_TAPWIRE_OH | 8100802 | no | no |  |  | no |  |  | 0 | 0 | 0 | 0
oh_line_TAP_OH_903071 |  | AN | node_8100802_200850722 | node_1366174_343_15296355_793 | 0.033 | unb_TAPWIRE_OH | 8100802 | no | no |  |  | no |  |  | 0 | 0 | 0 | 0
oh_line_TAP_OH_903072 |  | ABCN | node_8100802_200850723 | node_1366045_247_15296323_702 | 0.033 | unb_TAPWIRE_OH | 8100802 | no | no |  |  | no |  |  | 0 | 0 | 0 | 0
oh_line_TAP_OH_903073 |  | ABCN | node_8100802_200850724 | node_1366047_649_15296471_992 | 0.033 | unb_TAPWIRE_OH | 8100802 | no | no |  |  | no |  |  | 0 | 0 | 0 | 0
oh_line_TAP_OH_903195 |  | ABCN | node_8100802_200851205 | node_1363015_597_15297167_703 | 0.033 | unb_TAPWIRE_OH | 8100802 | no | no |  |  | no |  |  | 0 | 0 | 0 | 0
oh_line_TAP_OH_903197 |  | ABCN | node_8100802_200851208 | node_1363183_297_15297170_126 | 0.033 | unb_TAPWIRE_OH | 8100802 | no | no |  |  | no |  |  | 0 | 0 | 0 | 0
oh_line_TAP_OH_903198 |  | ABCN | node_8100802_200851210 | node_1363332_191_15296965_511 | 0.033 | unb_TAPWIRE_OH | 8100802 | no | no |  |  | no |  |  | 0 | 0 | 0 | 0
oh_line_TAP_OH_903200 |  | ABCN | node_8100802_200851215 | node_1363736_102_15297178_114 | 0.033 | unb_TAPWIRE_OH | 8100802 | no | no |  |  | no |  |  | 0 | 0 | 0 | 0
oh_line_TAP_OH_903228 |  | AN | node_8100802_200851312 | node_1368645_531_15297864_554 | 0.033 | unb_TAPWIRE_OH | 8100802 | no | no |  |  | no |  |  | 0 | 0 | 0 | 0
oh_line_TAP_OH_903229 |  | AN | node_8100802_200851313 | node_1368678_684_15297697_902 | 0.033 | unb_TAPWIRE_OH | 8100802 | no | no |  |  | no |  |  | 0 | 0 | 0 | 0
oh_line_TAP_OH_903230 |  | AN | node_8100802_200851319 | node_1368344_491_15297356_418 | 0.033 | unb_TAPWIRE_OH | 8100802 | no | no |  |  | no |  |  | 0 | 0 | 0 | 0
oh_line_TAP_OH_903231 |  | AN | node_8100802_200851324 | node_1368052_317_15297034_633 | 0.033 | unb_TAPWIRE_OH | 8100802 | no | no |  |  | no |  |  | 0 | 0 | 0 | 0
oh_line_TAP_OH_903232 |  | AN | node_8100802_200851333 | node_1367765_836_15296623_133 | 0.033 | unb_TAPWIRE_OH | 8100802 | no | no |  |  | no |  |  | 0 | 0 | 0 | 0
oh_line_TAP_OH_903233 |  | AN | node_8100802_200851341 | node_1367385_258_15296711_6 | 0.033 | unb_TAPWIRE_OH | 8100802 | no | no |  |  | no |  |  | 0 | 0 | 0 | 0
oh_line_TAP_OH_903234 |  | AN | node_8100802_200851342 | node_1367376_062_15296361_48 | 0.033 | unb_TAPWIRE_OH | 8100802 | no | no |  |  | no |  |  | 0 | 0 | 0 | 0
oh_line_TAP_OH_903235 |  | ABCN | node_8100802_200851351 | node_1366394_819_15296032_997 | 0.033 | unb_TAPWIRE_OH | 8100802 | no | no |  |  | no |  |  | 0 | 0 | 0 | 0
oh_line_TAP_OH_903238 |  | ABCN | node_8100802_200851366 | node_1364897_449_15295819_527 | 0.033 | unb_TAPWIRE_OH | 8100802 | no | no |  |  | no |  |  | 0 | 0 | 0 | 0
oh_line_TAP_OH_903239 |  | ABCN | node_8100802_200851369 | node_1364790_448_15295737_641 | 0.033 | unb_TAPWIRE_OH | 8100802 | no | no |  |  | no |  |  | 0 | 0 | 0 | 0
oh_line_TAP_OH_903240 |  | ABCN | node_8100802_200851371 | node_1364188_048_15295635_217 | 0.033 | unb_TAPWIRE_OH | 8100802 | no | no |  |  | no |  |  | 0 | 0 | 0 | 0
oh_line_TAP_OH_903242 |  | ABCN | node_8100802_200851376 | node_1363512_241_15295693_352 | 0.033 | unb_TAPWIRE_OH | 8100802 | no | no |  |  | no |  |  | 0 | 0 | 0 | 0
oh_line_TAP_OH_903244 |  | ABCN | node_8100802_200851385 | node_1362500_228_15295632_959 | 0.033 | unb_TAPWIRE_OH | 8100802 | no | no |  |  | no |  |  | 0 | 0 | 0 | 0
oh_line_TAP_OH_903701 |  | AN | node_8100802_200853162 | node_1363143_168_15296409_095 | 0.033 | unb_TAPWIRE_OH | 8100802 | no | no |  |  | no |  |  | 0 | 0 | 0 | 0
oh_line_TAP_OH_903702 |  | AN | node_8100802_200853167 | node_1363129_304_15296759_061 | 0.033 | unb_TAPWIRE_OH | 8100802 | no | no |  |  | no |  |  | 0 | 0 | 0 | 0
oh_line_TAP_OH_903708 |  | ABCN | node_8100802_200853198 | node_1362841_192_15295895_596 | 0.033 | unb_TAPWIRE_OH | 8100802 | no | no |  |  | no |  |  | 0 | 0 | 0 | 0
oh_line_TAP_OH_903711 |  | ABCN | node_8100802_200853208 | node_1363438_538_15295927_633 | 0.033 | unb_TAPWIRE_OH | 8100802 | no | no |  |  | no |  |  | 0 | 0 | 0 | 0
oh_line_TAP_OH_903713 |  | AN | node_8100802_200853212 | node_1363698_519_15295978_553 | 0.033 | unb_TAPWIRE_OH | 8100802 | no | no |  |  | no |  |  | 0 | 0 | 0 | 0
oh_line_TAP_OH_903723 |  | AN | node_8100802_200853248 | node_1363223_44_15294262_747 | 0.033 | unb_TAPWIRE_OH | 8100802 | no | no |  |  | no |  |  | 0 | 0 | 0 | 0
oh_line_TAP_OH_903724 |  | AN | node_8100802_200853253 | node_1363863_15_15294534_537 | 0.033 | unb_TAPWIRE_OH | 8100802 | no | no |  |  | no |  |  | 0 | 0 | 0 | 0
oh_line_TAP_OH_903725 |  | ABCN | node_8100802_200853259 | node_1364520_138_15295035_13 | 0.033 | unb_TAPWIRE_OH | 8100802 | no | no |  |  | no |  |  | 0 | 0 | 0 | 0
oh_line_TAP_OH_903726 |  | ABCN | node_8100802_200853261 | node_1364800_136_15295258_02 | 0.033 | unb_TAPWIRE_OH | 8100802 | no | no |  |  | no |  |  | 0 | 0 | 0 | 0
oh_line_TAP_OH_903728 |  | ABCN | node_8100802_200853269 | node_1364050_813_15295231_871 | 0.033 | unb_TAPWIRE_OH | 8100802 | no | no |  |  | no |  |  | 0 | 0 | 0 | 0
oh_line_TAP_OH_903729 |  | AN | node_8100802_200853274 | node_1362727_571_15294392_843 | 0.033 | unb_TAPWIRE_OH | 8100802 | no | no |  |  | no |  |  | 0 | 0 | 0 | 0
oh_line_TAP_OH_903730 |  | AN | node_8100802_200853277 | node_1362357_859_15294368_384 | 0.033 | unb_TAPWIRE_OH | 8100802 | no | no |  |  | no |  |  | 0 | 0 | 0 | 0
oh_line_TAP_OH_903731 |  | AN | node_8100802_200853280 | node_1363320_206_15294538_77 | 0.033 | unb_TAPWIRE_OH | 8100802 | no | no |  |  | no |  |  | 0 | 0 | 0 | 0
oh_line_TAP_OH_903732 |  | AN | node_8100802_200853283 | node_1363668_718_15294659_311 | 0.033 | unb_TAPWIRE_OH | 8100802 | no | no |  |  | no |  |  | 0 | 0 | 0 | 0
oh_line_TAP_OH_903733 |  | AN | node_8100802_200853288 | node_1363356_254_15294830_324 | 0.033 | unb_TAPWIRE_OH | 8100802 | no | no |  |  | no |  |  | 0 | 0 | 0 | 0
oh_line_TAP_OH_903734 |  | AN | node_8100802_200853296 | node_1363373_149_15295159_819 | 0.033 | unb_TAPWIRE_OH | 8100802 | no | no |  |  | no |  |  | 0 | 0 | 0 | 0
oh_line_TAP_OH_903735 |  | AN | node_8100802_200853300 | node_1362895_385_15295344_087 | 0.033 | unb_TAPWIRE_OH | 8100802 | no | no |  |  | no |  |  | 0 | 0 | 0 | 0
oh_line_TAP_OH_903736 |  | AN | node_8100802_200853307 | node_1362845_369_15294640_883 | 0.033 | unb_TAPWIRE_OH | 8100802 | no | no |  |  | no |  |  | 0 | 0 | 0 | 0
oh_line_TAP_OH_903737 |  | AN | node_8100802_200853310 | node_1362460_174_15294611_123 | 0.033 | unb_TAPWIRE_OH | 8100802 | no | no |  |  | no |  |  | 0 | 0 | 0 | 0
oh_line_TAP_OH_903738 |  | AN | node_8100802_200853315 | node_1362698_04_15294900_189 | 0.033 | unb_TAPWIRE_OH | 8100802 | no | no |  |  | no |  |  | 0 | 0 | 0 | 0
oh_line_TAP_OH_903739 |  | AN | node_8100802_200853317 | node_1362446_693_15294881_158 | 0.033 | unb_TAPWIRE_OH | 8100802 | no | no |  |  | no |  |  | 0 | 0 | 0 | 0
oh_line_TAP_OH_903740 |  | AN | node_8100802_200853323 | node_1362475_269_15295126_202 | 0.033 | unb_TAPWIRE_OH | 8100802 | no | no |  |  | no |  |  | 0 | 0 | 0 | 0
oh_line_TAP_OH_903741 |  | AN | node_8100802_200853329 | node_1362524_001_15295337_808 | 0.033 | unb_TAPWIRE_OH | 8100802 | no | no |  |  | no |  |  | 0 | 0 | 0 | 0
oh_line_TAP_OH_903742 |  | AN | node_8100802_200853331 | node_1362238_201_15295327_758 | 0.033 | unb_TAPWIRE_OH | 8100802 | no | no |  |  | no |  |  | 0 | 0 | 0 | 0
oh_line_TAP_OH_903744 |  | ABCN | node_8100802_200853335 | node_1364502_081_15294186_685 | 0.033 | unb_TAPWIRE_OH | 8100802 | no | no |  |  | no |  |  | 0 | 0 | 0 | 0
oh_line_TAP_OH_903746 |  | ABCN | node_8100802_200853345 | node_1363834_115_15295060_555 | 0.033 | unb_TAPWIRE_OH | 8100802 | no | no |  |  | no |  |  | 0 | 0 | 0 | 0
oh_line_TAP_OH_903760 |  | ABCN | node_8100802_200853420 | node_1363206_749_15296680_203 | 0.033 | unb_TAPWIRE_OH | 8100802 | no | no |  |  | no |  |  | 0 | 0 | 0 | 0
oh_line_TAP_OH_903761 |  | ABCN | node_8100802_200853422 | node_1363182_122_15297003_098 | 0.033 | unb_TAPWIRE_OH | 8100802 | no | no |  |  | no |  |  | 0 | 0 | 0 | 0
oh_line_TAP_OH_903762 |  | ABCN | node_8100802_200853425 | node_1363234_022_15296050_288 | 0.033 | unb_TAPWIRE_OH | 8100802 | no | no |  |  | no |  |  | 0 | 0 | 0 | 0
oh_line_TAP_OH_930131 |  | ABCN | node_8100802_201017081 | node_1363373_245_15297184_1 | 0.033 | unb_TAPWIRE_OH | 8100802 | no | no |  |  | no |  |  | 0 | 0 | 0 | 0
oh_line_TAP_OH_930307 |  | AN | node_8100802_201017878 | node_1362982_509_15294863_548 | 0.033 | unb_TAPWIRE_OH | 8100802 | no | no |  |  | no |  |  | 0 | 0 | 0 | 0
oh_line_TAP_OH_936192 |  | AN | node_8100802_201056320 | node_1366915_5_15296123_619 | 0.033 | unb_TAPWIRE_OH | 8100802 | no | no |  |  | no |  |  | 0 | 0 | 0 | 0
oh_line_TAP_OH_2136548 |  | ABCN | node_8100802_200853204 | node_1362341_368_15295898_306 | 0.033 | unb_TAPWIRE_OH | 8100802 | no | no |  |  | no |  |  | 0 | 0 | 0 | 0
oh_line_TAP_OH_2136549 |  | ABCN | node_8100802_200853204 | node_1362323_346_15295887_024 | 0.033 | unb_TAPWIRE_OH | 8100802 | no | no |  |  | no |  |  | 0 | 0 | 0 | 0
oh_line_TAP_OH_2136578 |  | ABCN | node_8100802_200851206 | node_1362998_199_15296952_076 | 0.033 | unb_TAPWIRE_OH | 8100802 | no | no |  |  | no |  |  | 0 | 0 | 0 | 0
oh_line_TAP_OH_2136579 |  | ABCN | node_8100802_200851206 | node_1363018_025_15296951_767 | 0.033 | unb_TAPWIRE_OH | 8100802 | no | no |  |  | no |  |  | 0 | 0 | 0 | 0
oh_line_TAP_OH_2136580 |  | ABCN | node_8100802_200851206 | node_1362979_146_15296959_265 | 0.033 | unb_TAPWIRE_OH | 8100802 | no | no |  |  | no |  |  | 0 | 0 | 0 | 0
oh_line_TAP_OH_2136615 |  | ABCN | node_8100802_200853192 | node_1362124_016_15296033_823 | 0.033 | unb_TAPWIRE_OH | 8100802 | no | no |  |  | no |  |  | 0 | 0 | 0 | 0
oh_line_TAP_OH_2136616 |  | ABCN | node_8100802_200853192 | node_1362108_036_15296017_902 | 0.033 | unb_TAPWIRE_OH | 8100802 | no | no |  |  | no |  |  | 0 | 0 | 0 | 0
oh_line_TAP_OH_2136617 |  | ABCN | node_8100802_200853192 | node_1362142_491_15296043_677 | 0.033 | unb_TAPWIRE_OH | 8100802 | no | no |  |  | no |  |  | 0 | 0 | 0 | 0
oh_line_TAP_OH_2136618 |  | ABCN | node_8100802_200851364 | node_1365084_63_15295934_043 | 0.033 | unb_TAPWIRE_OH | 8100802 | no | no |  |  | no |  |  | 0 | 0 | 0 | 0
oh_line_TAP_OH_2136619 |  | ABCN | node_8100802_200851364 | node_1365066_393_15295923_411 | 0.033 | unb_TAPWIRE_OH | 8100802 | no | no |  |  | no |  |  | 0 | 0 | 0 | 0
oh_line_TAP_OH_2136620 |  | ABCN | node_8100802_200851364 | node_1365104_26_15295937_994 | 0.033 | unb_TAPWIRE_OH | 8100802 | no | no |  |  | no |  |  | 0 | 0 | 0 | 0
oh_line_TAP_OH_2136664 |  | ABCN | node_8100802_200853267 | node_1364292_13_15295043_75 | 0.033 | unb_TAPWIRE_OH | 8100802 | no | no |  |  | no |  |  | 0 | 0 | 0 | 0
oh_line_TAP_OH_2136665 |  | ABCN | node_8100802_200853267 | node_1364279_31_15295063_943 | 0.033 | unb_TAPWIRE_OH | 8100802 | no | no |  |  | no |  |  | 0 | 0 | 0 | 0
oh_line_TAP_OH_2136666 |  | ABCN | node_8100802_200853267 | node_1364300_597_15295019_753 | 0.033 | unb_TAPWIRE_OH | 8100802 | no | no |  |  | no |  |  | 0 | 0 | 0 | 0
oh_line_TAP_OH_2299720 |  | ABCN | node_8100802_200848688 | node_1362768_506_15295605_059 | 0.033 | unb_TAPWIRE_OH | 8100802 | no | no |  |  | no |  |  | 0 | 0 | 0 | 0
oh_line_TAP_OH_2299721 |  | ABCN | node_8100802_200848688 | node_1362764_877_15295578_846 | 0.033 | unb_TAPWIRE_OH | 8100802 | no | no |  |  | no |  |  | 0 | 0 | 0 | 0
oh_line_TAP_OH_2299722 |  | ABCN | node_8100802_200853340 | node_1363770_552_15295342_513 | 0.033 | unb_TAPWIRE_OH | 8100802 | no | no |  |  | no |  |  | 0 | 0 | 0 | 0
oh_line_TAP_OH_2299723 |  | ABCN | node_8100802_200853340 | node_1363776_201_15295368_091 | 0.033 | unb_TAPWIRE_OH | 8100802 | no | no |  |  | no |  |  | 0 | 0 | 0 | 0
oh_line_TAP_OH_2299724 |  | ABCN | node_8100802_200853340 | node_1363760_176_15295319_722 | 0.033 | unb_TAPWIRE_OH | 8100802 | no | no |  |  | no |  |  | 0 | 0 | 0 | 0
oh_line_TAP_OH_2299725 |  | ABCN | node_8100802_200853187 | node_1363739_916_15296521_121 | 0.033 | unb_TAPWIRE_OH | 8100802 | no | no |  |  | no |  |  | 0 | 0 | 0 | 0
oh_line_TAP_OH_2299726 |  | ABCN | node_8100802_200853187 | node_1363736_605_15296547_343 | 0.033 | unb_TAPWIRE_OH | 8100802 | no | no |  |  | no |  |  | 0 | 0 | 0 | 0
oh_line_TAP_OH_2299727 |  | ABCN | node_8100802_200853418 | node_1363207_358_15295727_617 | 0.033 | unb_TAPWIRE_OH | 8100802 | no | no |  |  | no |  |  | 0 | 0 | 0 | 0
oh_line_TAP_OH_2299728 |  | ABCN | node_8100802_200853418 | node_1363210_77_15295701_42 | 0.033 | unb_TAPWIRE_OH | 8100802 | no | no |  |  | no |  |  | 0 | 0 | 0 | 0
oh_line_TAP_OH_2299729 |  | ABCN | node_8100802_200853418 | node_1363209_117_15295754_156 | 0.033 | unb_TAPWIRE_OH | 8100802 | no | no |  |  | no |  |  | 0 | 0 | 0 | 0
oh_line_TAP_OH_2300920 |  | ABCN | node_8100802_200851212 | node_1363639_669_15296944_944 | 0.033 | unb_TAPWIRE_OH | 8100802 | no | no |  |  | no |  |  | 0 | 0 | 0 | 0
oh_line_TAP_OH_2300921 |  | ABCN | node_8100802_200851212 | node_1363637_586_15296971_404 | 0.033 | unb_TAPWIRE_OH | 8100802 | no | no |  |  | no |  |  | 0 | 0 | 0 | 0
oh_line_TAP_OH_2300922 |  | ABCN | node_8100802_200851212 | node_1363636_577_15296918_613 | 0.033 | unb_TAPWIRE_OH | 8100802 | no | no |  |  | no |  |  | 0 | 0 | 0 | 0
oh_line_TAP_OH_2300923 |  | ABCN | node_8100802_200853202 | node_1362706_864_15295894_775 | 0.033 | unb_TAPWIRE_OH | 8100802 | no | no |  |  | no |  |  | 0 | 0 | 0 | 0
oh_line_TAP_OH_2300924 |  | ABCN | node_8100802_200853202 | node_1362711_054_15295920_842 | 0.033 | unb_TAPWIRE_OH | 8100802 | no | no |  |  | no |  |  | 0 | 0 | 0 | 0
oh_line_TAP_OH_2300925 |  | ABCN | node_8100802_200853202 | node_1362697_8_15295871_005 | 0.033 | unb_TAPWIRE_OH | 8100802 | no | no |  |  | no |  |  | 0 | 0 | 0 | 0
oh_line_TAP_OH_2300926 |  | ABCN | node_8100802_200853210 | node_1363516_698_15295820_603 | 0.033 | unb_TAPWIRE_OH | 8100802 | no | no |  |  | no |  |  | 0 | 0 | 0 | 0
oh_line_TAP_OH_2300927 |  | ABCN | node_8100802_200853210 | node_1363535_786_15295828_004 | 0.033 | unb_TAPWIRE_OH | 8100802 | no | no |  |  | no |  |  | 0 | 0 | 0 | 0
oh_line_TAP_OH_2300928 |  | ABCN | node_8100802_200853210 | node_1363496_87_15295820_074 | 0.033 | unb_TAPWIRE_OH | 8100802 | no | no |  |  | no |  |  | 0 | 0 | 0 | 0
oh_line_TAP_OH_2300929 |  | ABCN | node_8100802_200851379 | node_1363041_441_15295739_738 | 0.033 | unb_TAPWIRE_OH | 8100802 | no | no |  |  | no |  |  | 0 | 0 | 0 | 0
oh_line_TAP_OH_2300930 |  | ABCN | node_8100802_200851379 | node_1363022_042_15295734_03 | 0.033 | unb_TAPWIRE_OH | 8100802 | no | no |  |  | no |  |  | 0 | 0 | 0 | 0
oh_line_TAP_OH_2300931 |  | ABCN | node_8100802_200851379 | node_1363061_244_15295738_521 | 0.033 | unb_TAPWIRE_OH | 8100802 | no | no |  |  | no |  |  | 0 | 0 | 0 | 0
oh_line_TAP_OH_2300932 |  | ABCN | node_8100802_200853334 | node_1363338_002_15295465_782 | 0.033 | unb_TAPWIRE_OH | 8100802 | no | no |  |  | no |  |  | 0 | 0 | 0 | 0
oh_line_TAP_OH_2300933 |  | ABCN | node_8100802_200853334 | node_1363347_562_15295442_545 | 0.033 | unb_TAPWIRE_OH | 8100802 | no | no |  |  | no |  |  | 0 | 0 | 0 | 0
oh_line_TAP_OH_2300934 |  | ABCN | node_8100802_200850720 | node_1365899_672_15295996_857 | 0.033 | unb_TAPWIRE_OH | 8100802 | no | no |  |  | no |  |  | 0 | 0 | 0 | 0
oh_line_TAP_OH_2300935 |  | ABCN | node_8100802_200850720 | node_1365911_34_15296018_499 | 0.033 | unb_TAPWIRE_OH | 8100802 | no | no |  |  | no |  |  | 0 | 0 | 0 | 0

## overhead_line_conductor
data_type | static
owner_type | feeder
owner | 8100802
object | overhead_line_conductor
name | groupid | geometric_mean_radius | resistance | diameter | rating_summer_continuous | rating_summer_emergency | rating_winter_continuous | rating_winter_emergency | dcircuit | selected | comments
oh_cond_1/0_AAAC |  | 0.012 | 0.876 | 0.398 | 235 | 235 | 310 | 310 |  | no
oh_cond_1/0_ACSR |  | 0.012 | 0.888 | 0.398 | 265 | 265 | 330 | 330 |  | no
oh_cond_1_ACSR |  | 0.01 | 1.12 | 0.328 | 225 | 225 | 285 | 285 |  | no
oh_cond_2/0_CU |  | 0.013 | 0.44 | 0.414 | 295 | 295 | 425 | 425 |  | no
oh_cond_2_ACSR |  | 0.01 | 1.41 | 0.325 | 195 | 195 | 245 | 245 |  | no
oh_cond_4_CU |  | 0.007 | 1.388 | 0.232 | 140 | 140 | 200 | 200 |  | no
oh_cond_6_CU |  | 0.006 | 2.18 | 0.184 | 110 | 110 | 150 | 150 |  | no
oh_cond_477_MCM_AL |  | 0.025 | 0.198 | 0.792 | 605 | 605 | 810 | 810 |  | no
oh_cond_WP-4/0-CU |  | 0.015 | 0.273 | 0.81 | 340 | 340 | 390 | 390 |  | no

## switch
data_type | static
owner_type | feeder
owner | 8100802
object | switch
name | groupid | phases | fr | to | phase_A_state | phase_B_state | phase_C_state | operating_mode | status | dcircuit | selected | monitored | monitored_fields | class_monitored_fields | played | played_fields | comments
switch_735T702-220601522 |  | ABCD | node_intto1_1362930_765_15297135_303 | node_1362930_765_15297135_303 | CLOSED | CLOSED | CLOSED | INDIVIDUAL |  | 8100802 | no | no |  |  | no
switch_220416750 |  | ABCD | node_intto1_8100802_200853421 | node_8100802_200853421 | CLOSED | CLOSED | CLOSED | INDIVIDUAL |  | 8100802 | no | no |  |  | no

## underground_line
data_type | static
owner_type | feeder
owner | 8100802
object | underground_line
name | groupid | phases | fr | to | length | configuration | dcircuit | selected | monitored | monitored_fields | class_monitored_fields | played | played_fields | comments
und_line_8100802_201014427 |  | ABCN | node_8100802_200853341 | node_intto1_8100802_201014427 | 81.772 | und_3P_DELTACUST | 8100802 | no | no |  |  | no
und_line_TAP_UG_64488 |  | ABCN | node_8100802_201014427 | node_1363796_538_15295530_826 | 0.033 | und_TAPWIRE_UG | 8100802 | no | no |  |  | no

## underground_line_conductor
data_type | static
owner_type | feeder
owner | 8100802
object | underground_line_conductor
name | groupid | outer_diameter | conductor_gmr | conductor_diameter | conductor_resistance | neutral_gmr | neutral_diameter | neutral_resistance | neutral_strands | insulation_relative_permitivitty | shield_gmr | shield_resistance | rating_summer_continuous | rating_summer_emergency | rating_winter_continuous | rating_winter_emergency | dcircuit | selected | comments
und_cond_3P_DELTACUST | [12 empty] | 685 | 685 | 685 | 685 |  | no
und_cond_TAPWIRE_UG | [12 empty] | 99999999 | 99999999 | 99999999 | 99999999 |  | no