## capacitor
data_type | static
owner_type | feeder
owner | 8100804
object | capacitor
name | groupid | parent | phases | nominal_voltage | pt_phase | phases_connected | switchA | switchB | switchC | control | voltage_set_high | voltage_set_low | VAr_set_high | VAr_set_low | current_set_high | current_set_low | capacitor_A | capacitor_B | capacitor_C | cap_nominal_voltage | time_delay | dwell_time | lockout_time | remote_sense | remote_sense_B | control_level | dcircuit | selected | monitored | monitored_fields | class_monitored_fields | played | played_fields | comments
cap_220369185 |  | node_1366490_649_15301221_454 | AN | 0 |  | AN | CLOSED |  |  | MANUAL | [6 empty] | 100000 |  |  | 4800 | [6 empty] | 8100804 | no | no |  |  | no
cap_220369218 |  | node_1364367_073_15296500_068 | ABCN | 0 |  | ABCN | CLOSED | CLOSED | CLOSED | MANUAL | [6 empty] | 50000 | 50000 | 50000 | 4800 | [6 empty] | 8100804 | no | no |  |  | no
cap_220369237 |  | node_1364871_2_15296493_826 | ABCN | 0 |  | ABCN | CLOSED | CLOSED | CLOSED | MANUAL | [6 empty] | 100000 | 100000 | 100000 | 4800 | [6 empty] | 8100804 | no | no |  |  | no

## feeder
data_type | static
owner_type | feeder
owner | 8100804
object | feeder
name | transmission_bus | ARC | ADR | slack_bus | nom_voltages | num_nodes | num_ohlines | num_uglines | num_transformers | num_generators | num_pvs | num_storages | num_loads | miles | mw | mvar | losses_mw | losses_mvar | comments | use_feeder_load_shape | load_shape_scale | use_feeder_pv_shape | pv_shape_scale | description | restore_time | griddisconnect_scenario_probability | gridconnect_scenario_probability | use_energy_not_served | VOLL | discount_rate | yearly_load_growth_percent | planning_horizon | enable_traditional_project_deferral | lifetime_of_investment_years | start_year | base_year | year_the_investment_is_committed | revenue_requirement_scaling_factor | discount_rate | inflation_rate_for_investment | traditional_project_invested_capital | periodicity_of_investment_in_years | priority | maximum_total_investment_cost | DER_portfolio_NPV | DER_portfolio_BC_ratio | total_system_energy_avoided_cost_NPV | total_system_capacity_avoided_cost_NPV | total_system_ancillary_services_avoided_cost_NPV | total_system_CO2_avoided_cost_NPV | total_system_loss_of_load_avoided_cost_NPV | total_system_distribution_capacity_avoided_cost_NPV | total_system_investment_and_operational_cost_NPV | feeder_solar_pv_operating_cost_USdollarperkWh | feeder_energy_storage_operating_cost_USdollarperkWh | feeder_distributed_generator_operating_cost_USdollarperkWh | feeder_distributed_generator_CO2_cost_USdollarperkWh | feeder_demand_response_operating_cost_USdollarperkWh | feeder_solar_pv_investment_cost_USdollarperkW | feeder_energy_storage_investment_cost_USdollarperkW | feeder_distributed_generator_investment_cost_USdollarperkW | feeder_demand_response_investment_cost_USdollarperkW
8100804 |  | ts_slack | none | node_SOURCE_8100804 | 1066.732,2771.281 | 504 | 463 | 21 | 1 | 0 | 0 | 0 | 148 | 9.435 | 4.083 | 1.739 | 0 | 0 |  | 0 | 0 | 1 | 0 |  | 0 | 0 | 0 | 0 | 0 | 0 | 0 | 0 | 0 | 0 | 0 | 0 | 0 | 0 | 0 | 0 | 0 | 0 | 0 | 999999999 | 0 | 0 | 0 | 0 | 0 | 0 | 0 | 0 | 0 | 0 | 0 | 0 | 0 | 0 | 0 | 0 | 0 | 0

## fuse
data_type | static
owner_type | feeder
owner | 8100804
object | fuse
name | groupid | phases | fr | to | phase_A_status | phase_B_status | phase_C_status | repair_dist_type | current_limit | mean_replacement_time | status | dcircuit | selected | monitored | monitored_fields | class_monitored_fields | played | played_fields | comments
fuse_220388199 |  | AD | node_intto1_8100804_200849645 | node_8100804_200849645 | GOOD | GOOD | GOOD |  | 100 |  |  | 8100804 | no | no |  |  | no
fuse_220388206 |  | AD | node_intto1_8100804_200850052 | node_8100804_200850052 | GOOD | GOOD | GOOD |  | 75 |  |  | 8100804 | no | no |  |  | no
fuse_220388229 |  | AD | node_intto1_8100804_200849390 | node_8100804_200849390 | GOOD | GOOD | GOOD |  | 100 |  |  | 8100804 | no | no |  |  | no
fuse_220388233 |  | AD | node_intto1_8100804_200849460 | node_8100804_200849460 | GOOD | GOOD | GOOD |  | 150 |  |  | 8100804 | no | no |  |  | no
fuse_220388810 |  | AD | node_intto1_8100804_200853217 | node_8100804_200853217 | GOOD | GOOD | GOOD |  | 100 |  |  | 8100804 | no | no |  |  | no
fuse_220388908 |  | ABCD | node_intto1_8100804_200852941 | node_8100804_200852941 | GOOD | GOOD | GOOD |  | 150 |  |  | 8100804 | no | no |  |  | no
fuse_220388948 |  | ABCD | node_intto1_8100804_200852886 | node_8100804_200852886 | GOOD | GOOD | GOOD |  | 200 |  |  | 8100804 | no | no |  |  | no
fuse_220389009 |  | AD | node_intto1_8100804_200853013 | node_8100804_200853013 | GOOD | GOOD | GOOD |  | 100 |  |  | 8100804 | no | no |  |  | no
fuse_220389010 |  | AD | node_intto1_8100804_200853027 | node_8100804_200853027 | GOOD | GOOD | GOOD |  | 75 |  |  | 8100804 | no | no |  |  | no
fuse_220389011 |  | ABCD | node_intto1_8100804_200853038 | node_8100804_200853038 | GOOD | GOOD | GOOD |  | 100 |  |  | 8100804 | no | no |  |  | no
fuse_220389027 |  | AN | node_intto1_8100804_200848024 | node_8100804_200848024 | GOOD | GOOD | GOOD |  | 75 |  |  | 8100804 | no | no |  |  | no
fuse_220389041 |  | AD | node_intto1_8100804_200852994 | node_8100804_200852994 | GOOD | GOOD | GOOD |  | 100 |  |  | 8100804 | no | no |  |  | no
fuse_220389077 |  | ABCD | node_intto1_8100804_200917502 | node_8100804_200917502 | GOOD | GOOD | GOOD |  | 200 |  |  | 8100804 | no | no |  |  | no
fuse_220389191 |  | AD | node_intto1_8100804_200851735 | node_8100804_200851735 | GOOD | GOOD | GOOD |  | 100 |  |  | 8100804 | no | no |  |  | no
fuse_220475529 |  | AD | node_intto1_8100804_200957370 | node_8100804_200957370 | GOOD | GOOD | GOOD |  | 100 |  |  | 8100804 | no | no |  |  | no
fuse_220511081 |  | AD | node_intto1_220511081 | node_220511081 | GOOD | GOOD | GOOD |  | 140 |  |  | 8100804 | no | no |  |  | no

## line_configuration
data_type | static
owner_type | feeder
owner | 8100804
object | line_configuration
name | groupid | conductor_A | conductor_B | conductor_C | conductor_N | spacing | z11 | z12 | z13 | z21 | z22 | z23 | z31 | z32 | z33 | c11 | c12 | c13 | c21 | c22 | c23 | c31 | c32 | c33 | dcircuit | selected | comments
bal_1P_1/0AA |  | oh_cond_1/0_AAAC | oh_cond_1/0_AAAC | oh_cond_1/0_AAAC |  |  | 0.972+1.499j | 0.095+0.781j | 0.095+0.781j | 0.095+0.781j | 0.972+1.499j | 0.095+0.781j | 0.095+0.781j | 0.095+0.781j | 0.972+1.499j | 12.796 | -3.172 | -3.172 | -3.172 | 12.796 | -3.172 | -3.172 | -3.172 | 12.796 |  | no
bal_1P_1/0AC |  | oh_cond_1/0_ACSR | oh_cond_1/0_ACSR | oh_cond_1/0_ACSR |  |  | 0.983+1.218j | 0.095+0.781j | 0.095+0.781j | 0.095+0.781j | 0.983+1.218j | 0.095+0.781j | 0.095+0.781j | 0.095+0.781j | 0.983+1.218j | 12.796 | -3.172 | -3.172 | -3.172 | 12.796 | -3.172 | -3.172 | -3.172 | 12.796 |  | no
bal_1P_2AC |  | oh_cond_2_ACSR | oh_cond_2_ACSR | oh_cond_2_ACSR |  |  | 1.505+1.527j | 0.095+0.781j | 0.095+0.781j | 0.095+0.781j | 1.505+1.527j | 0.095+0.781j | 0.095+0.781j | 0.095+0.781j | 1.505+1.527j | 12.393 | -3.017 | -3.017 | -3.017 | 12.393 | -3.017 | -3.017 | -3.017 | 12.393 |  | no
bal_1P_4/0AA |  | oh_cond_4/0_AAAC | oh_cond_4/0_AAAC | oh_cond_4/0_AAAC |  |  | 0.534+1.457j | 0.095+0.781j | 0.095+0.781j | 0.095+0.781j | 0.534+1.457j | 0.095+0.781j | 0.095+0.781j | 0.095+0.781j | 0.534+1.457j | 13.554 | -3.469 | -3.469 | -3.469 | 13.554 | -3.469 | -3.469 | -3.469 | 13.554 |  | no
bal_1P_4CU |  | oh_cond_4_CU | oh_cond_4_CU | oh_cond_4_CU |  |  | 1.483+1.565j | 0.095+0.781j | 0.095+0.781j | 0.095+0.781j | 1.483+1.565j | 0.095+0.781j | 0.095+0.781j | 0.095+0.781j | 1.483+1.565j | 11.78 | -2.785 | -2.785 | -2.785 | 11.78 | -2.785 | -2.785 | -2.785 | 11.78 |  | no
bal_1P_DELTACUST |  | oh_cond_2/0_CU | oh_cond_2/0_CU | oh_cond_2/0_CU | oh_cond_3_#7_CWD_30% |  | 0.66+1.378j | 0.22+0.666j | 0.22+0.666j | 0.22+0.666j | 0.66+1.378j | 0.22+0.666j | 0.22+0.666j | 0.22+0.666j | 0.66+1.378j | 13.24 | -2.712 | -2.712 | -2.712 | 13.24 | -2.712 | -2.712 | -2.712 | 13.24 |  | no
bal_3P_1/0AA |  | oh_cond_1/0_AAAC | oh_cond_1/0_AAAC | oh_cond_1/0_AAAC |  |  | 0.972+1.499j | 0.095+0.781j | 0.095+0.781j | 0.095+0.781j | 0.972+1.499j | 0.095+0.781j | 0.095+0.781j | 0.095+0.781j | 0.972+1.499j | 12.796 | -3.172 | -3.172 | -3.172 | 12.796 | -3.172 | -3.172 | -3.172 | 12.796 |  | no
bal_3P_1/0AC |  | oh_cond_1/0_ACSR | oh_cond_1/0_ACSR | oh_cond_1/0_ACSR |  |  | 0.983+1.497j | 0.095+0.781j | 0.095+0.781j | 0.095+0.781j | 0.983+1.497j | 0.095+0.781j | 0.095+0.781j | 0.095+0.781j | 0.983+1.497j | 12.796 | -3.172 | -3.172 | -3.172 | 12.796 | -3.172 | -3.172 | -3.172 | 12.796 |  | no
bal_3P_2AC |  | oh_cond_2_ACSR | oh_cond_2_ACSR | oh_cond_2_ACSR |  |  | 1.505+1.527j | 0.095+0.781j | 0.095+0.781j | 0.095+0.781j | 1.505+1.527j | 0.095+0.781j | 0.095+0.781j | 0.095+0.781j | 1.505+1.527j | 12.393 | -3.017 | -3.017 | -3.017 | 12.393 | -3.017 | -3.017 | -3.017 | 12.393 |  | no
bal_3P_4/0AA |  | oh_cond_4/0_AAAC | oh_cond_4/0_AAAC | oh_cond_4/0_AAAC |  |  | 0.534+1.457j | 0.095+0.781j | 0.095+0.781j | 0.095+0.781j | 0.534+1.457j | 0.095+0.781j | 0.095+0.781j | 0.095+0.781j | 0.534+1.457j | 13.554 | -3.469 | -3.469 | -3.469 | 13.554 | -3.469 | -3.469 | -3.469 | 13.554 |  | no
bal_3P_4CU |  | oh_cond_4_CU | oh_cond_4_CU | oh_cond_4_CU |  |  | 1.483+1.565j | 0.095+0.781j | 0.095+0.781j | 0.095+0.781j | 1.483+1.565j | 0.095+0.781j | 0.095+0.781j | 0.095+0.781j | 1.483+1.565j | 11.78 | -2.785 | -2.785 | -2.785 | 11.78 | -2.785 | -2.785 | -2.785 | 11.78 |  | no
bal_3P_477AL |  | oh_cond_477_MCM_AL | oh_cond_477_MCM_AL | oh_cond_477_MCM_AL |  |  | 0.293+1.41j | 0.095+0.775j | 0.095+0.775j | 0.095+0.775j | 0.293+1.41j | 0.095+0.775j | 0.095+0.775j | 0.095+0.775j | 0.293+1.41j | 14.305 | -3.735 | -3.735 | -3.735 | 14.305 | -3.735 | -3.735 | -3.735 | 14.305 |  | no
bal_3P_DELTACUST |  | oh_cond_2/0_CU | oh_cond_2/0_CU | oh_cond_2/0_CU | oh_cond_3_#7_CWD_30% |  | 0.66+1.378j | 0.22+0.666j | 0.22+0.666j | 0.22+0.666j | 0.66+1.378j | 0.22+0.666j | 0.22+0.666j | 0.22+0.666j | 0.66+1.378j | 13.24 | -2.712 | -2.712 | -2.712 | 13.24 | -2.712 | -2.712 | -2.712 | 13.24 |  | no
unb_TAPWIRE_OH |  | oh_cond_WP-4/0-CU | oh_cond_WP-4/0-CU | oh_cond_WP-4/0-CU | oh_cond_WP-4/0-CU |  | 0.365+1.097j | 0.093+0.433j | 0.094+0.34j | 0.093+0.433j | 0.368+1.078j | 0.095+0.401j | 0.094+0.34j | 0.095+0.401j | 0.368+1.077j | 14.911 | -4.341 | -1.953 | -4.341 | 15.781 | -3.724 | -1.953 | -3.724 | 14.818 |  | no
und_1P_2ALURD |  | und_cond_1P_2ALURD | und_cond_1P_2ALURD | und_cond_1P_2ALURD |  |  | 2.379+0.823j | 0.0+0.0j | 0.0+0.0j | 0.0+0.0j | 2.379+0.823j | 0.0+0.0j | 0.0+0.0j | 0.0+0.0j | 2.379+0.823j | 401.497 | 0 | 0 | 0 | 401.497 | 0 | 0 | 0 | 401.497 |  | no
und_1P_2ALURD_2AL(N) |  | und_cond_1P_2ALURD_2AL(N) | und_cond_1P_2ALURD_2AL(N) | und_cond_1P_2ALURD_2AL(N) |  |  | 2.379+0.823j | 0.0+0.0j | 0.0+0.0j | 0.0+0.0j | 2.379+0.823j | 0.0+0.0j | 0.0+0.0j | 0.0+0.0j | 2.379+0.823j | 401.497 | 0 | 0 | 0 | 401.497 | 0 | 0 | 0 | 401.497 |  | no
und_3P_2ALURD |  | und_cond_3P_2ALURD | und_cond_3P_2ALURD | und_cond_3P_2ALURD |  |  | 2.125+0.49j | 0.384+0.067j | 0.384+0.067j | 0.384+0.067j | 2.125+0.49j | 0.384+0.067j | 0.384+0.067j | 0.384+0.067j | 2.125+0.49j | 401.498 | 0 | 0 | 0 | 401.498 | 0 | 0 | 0 | 401.498 |  | no
und_TAPWIRE_UG |  | und_cond_TAPWIRE_UG | und_cond_TAPWIRE_UG | und_cond_TAPWIRE_UG |  |  | 0.001+0.001j | 0.0+0.0j | 0.0+0.0j | 0.0+0.0j | 0.001+0.001j | 0.0+0.0j | 0.0+0.0j | 0.0+0.0j | 0.001+0.001j | 0 | 0 | 0 | 0 | 0 | 0 | 0 | 0 | 0 |  | no

## load
data_type | static
owner_type | feeder
owner | 8100804
object | load
name | groupid | parent | bustype | phases | nominal_voltage | load_class | constant_power_A | constant_power_B | constant_power_C | constant_current_A | constant_current_B | constant_current_C | constant_impedance_A | constant_impedance_B | constant_impedance_C | base_power_A | base_power_B | base_power_C | power_pf_A | power_pf_B | power_pf_C | current_pf_A | current_pf_B | current_pf_C | impedance_pf_A | impedance_pf_B | impedance_pf_C | power_fraction_A | power_fraction_B | power_fraction_C | current_fraction_A | current_fraction_B | current_fraction_C | impedance_fraction_A | impedance_fraction_B | impedance_fraction_C | dcircuit | selected | monitored | monitored_fields | class_monitored_fields | played | played_fields | base_kw_A | base_kw_B | base_kw_C | kw_A | kw_B | kw_C | comments | critical_load | dem_resp_lb | dem_resp_ub | dem_resp_shortage_cost | dem_resp_surplus_cost | num_customers
load_220344425 |  | node_1367421_945_15299209_113 |  | AN | 0 | Residential | 22147.2+9434.668j | 0 | 0 | 0 | 0 | 0 | [24 empty] | 8100804 | no | no |  |  | no |  | 0 | 0 | 0 | 0 | 0 | 0 |  | 1 | 1 | 1 | 0 | 0 | 0
load_220344426 |  | node_1367408_331_15298840_227 |  | AN | 0 | Residential | 13730.4+5849.126j | 0 | 0 | 0 | 0 | 0 | [24 empty] | 8100804 | no | no |  |  | no |  | 0 | 0 | 0 | 0 | 0 | 0 |  | 1 | 1 | 1 | 0 | 0 | 0
load_220344461 |  | node_1364312_444_15297446_118 |  | AN | 0 | Residential | 154058.4+65628.604j | 0 | 0 | 0 | 0 | 0 | [24 empty] | 8100804 | no | no |  |  | no |  | 0 | 0 | 0 | 0 | 0 | 0 |  | 1 | 1 | 1 | 0 | 0 | 0
load_220344575 |  | node_1366672_807_15299520_754 |  | AN | 0 | Residential | 15523.2+6612.856j | 0 | 0 | 0 | 0 | 0 | [24 empty] | 8100804 | no | no |  |  | no |  | 0 | 0 | 0 | 0 | 0 | 0 |  | 1 | 1 | 1 | 0 | 0 | 0
load_220344577 |  | node_1367034_21_15299574_057 |  | AN | 0 | Residential | 25279.2+10768.894j | 0 | 0 | 0 | 0 | 0 | [24 empty] | 8100804 | no | no |  |  | no |  | 0 | 0 | 0 | 0 | 0 | 0 |  | 1 | 1 | 1 | 0 | 0 | 0
load_220344686 |  | node_1366184_682_15299338_727 |  | AN | 0 | Residential | 30859.2+13145.964j | 0 | 0 | 0 | 0 | 0 | [24 empty] | 8100804 | no | no |  |  | no |  | 0 | 0 | 0 | 0 | 0 | 0 |  | 1 | 1 | 1 | 0 | 0 | 0
load_220344687 |  | node_1366471_543_15300131_936 |  | AN | 0 | Residential | 66823.2+28466.564j | 0 | 0 | 0 | 0 | 0 | [24 empty] | 8100804 | no | no |  |  | no |  | 0 | 0 | 0 | 0 | 0 | 0 |  | 1 | 1 | 1 | 0 | 0 | 0
load_220344688 |  | node_1365879_377_15300378_511 |  | AN | 0 | Residential | 49500+21086.912j | 0 | 0 | 0 | 0 | 0 | [24 empty] | 8100804 | no | no |  |  | no |  | 0 | 0 | 0 | 0 | 0 | 0 |  | 1 | 1 | 1 | 0 | 0 | 0
load_220344689 |  | node_1365726_444_15299503_891 |  | AN | 0 | Residential | 12333.6+5254.092j | 0 | 0 | 0 | 0 | 0 | [24 empty] | 8100804 | no | no |  |  | no |  | 0 | 0 | 0 | 0 | 0 | 0 |  | 1 | 1 | 1 | 0 | 0 | 0
load_220344690 |  | node_1365936_367_15299810_962 |  | AN | 0 | Residential | 25984.8+11069.478j | 0 | 0 | 0 | 0 | 0 | [24 empty] | 8100804 | no | no |  |  | no |  | 0 | 0 | 0 | 0 | 0 | 0 |  | 1 | 1 | 1 | 0 | 0 | 0
load_220344691 |  | node_1365970_763_15300011_814 |  | AN | 0 | Residential | 16999.2+7241.629j | 0 | 0 | 0 | 0 | 0 | [24 empty] | 8100804 | no | no |  |  | no |  | 0 | 0 | 0 | 0 | 0 | 0 |  | 1 | 1 | 1 | 0 | 0 | 0
load_220344704 |  | node_1364852_104_15299469_799 |  | AN | 0 | NonResidential | 2707.2+1153.262j | 0 | 0 | 0 | 0 | 0 | [24 empty] | 8100804 | no | no |  |  | no |  | 0 | 0 | 0 | 0 | 0 | 0 |  | 1 | 1 | 1 | 0 | 0 | 0
load_220344707 |  | node_1365600_248_15298912_032 |  | AN | 0 | Residential | 37303.2+15891.097j | 0 | 0 | 0 | 0 | 0 | [24 empty] | 8100804 | no | no |  |  | no |  | 0 | 0 | 0 | 0 | 0 | 0 |  | 1 | 1 | 1 | 0 | 0 | 0
load_220344708 |  | node_1365952_366_15298927_176 |  | AN | 0 | Residential | 32212.8+13722.595j | 0 | 0 | 0 | 0 | 0 | [24 empty] | 8100804 | no | no |  |  | no |  | 0 | 0 | 0 | 0 | 0 | 0 |  | 1 | 1 | 1 | 0 | 0 | 0
load_220344756 |  | node_1365716_791_15301088_565 |  | AN | 0 | Residential | 92901.6+39575.916j | 0 | 0 | 0 | 0 | 0 | [24 empty] | 8100804 | no | no |  |  | no |  | 0 | 0 | 0 | 0 | 0 | 0 |  | 1 | 1 | 1 | 0 | 0 | 0
load_220344757 |  | node_1366255_462_15301241_441 |  | AN | 0 | Residential | 17769.6+7569.818j | 0 | 0 | 0 | 0 | 0 | [24 empty] | 8100804 | no | no |  |  | no |  | 0 | 0 | 0 | 0 | 0 | 0 |  | 1 | 1 | 1 | 0 | 0 | 0
load_220344758 |  | node_1365518_933_15299776_701 |  | AN | 0 | Residential | 52704+22451.81j | 0 | 0 | 0 | 0 | 0 | [24 empty] | 8100804 | no | no |  |  | no |  | 0 | 0 | 0 | 0 | 0 | 0 |  | 1 | 1 | 1 | 0 | 0 | 0
load_220344759 |  | node_1365504_108_15300261_176 |  | AN | 0 | Residential | 54568.8+23246.211j | 0 | 0 | 0 | 0 | 0 | [24 empty] | 8100804 | no | no |  |  | no |  | 0 | 0 | 0 | 0 | 0 | 0 |  | 1 | 1 | 1 | 0 | 0 | 0
load_220344761 |  | node_1365521_748_15300711_916 |  | AN | 0 | Residential | 40860+17406.287j | 0 | 0 | 0 | 0 | 0 | [24 empty] | 8100804 | no | no |  |  | no |  | 0 | 0 | 0 | 0 | 0 | 0 |  | 1 | 1 | 1 | 0 | 0 | 0
load_220344807 |  | node_1365082_931_15300665_881 |  | AN | 0 | NonResidential | 446.4+190.166j | 0 | 0 | 0 | 0 | 0 | [24 empty] | 8100804 | no | no |  |  | no |  | 0 | 0 | 0 | 0 | 0 | 0 |  | 1 | 1 | 1 | 0 | 0 | 0
load_220344820 |  | node_1365952_548_15300940_643 |  | AN | 0 | Residential | 55706.4+23730.827j | 0 | 0 | 0 | 0 | 0 | [24 empty] | 8100804 | no | no |  |  | no |  | 0 | 0 | 0 | 0 | 0 | 0 |  | 1 | 1 | 1 | 0 | 0 | 0
load_220344821 |  | node_1366301_306_15300896_706 |  | AN | 0 | Residential | 28339.2+12072.449j | 0 | 0 | 0 | 0 | 0 | [24 empty] | 8100804 | no | no |  |  | no |  | 0 | 0 | 0 | 0 | 0 | 0 |  | 1 | 1 | 1 | 0 | 0 | 0
load_220344836 |  | node_1364071_547_15299403_211 |  | AN | 0 | NonResidential | 18666.667+7951.967j | 0 | 0 | 0 | 0 | 0 | [24 empty] | 8100804 | no | no |  |  | no |  | 0 | 0 | 0 | 0 | 0 | 0 |  | 1 | 1 | 1 | 0 | 0 | 0
load_220344837 |  | node_1364091_234_15299406_562 |  | BN | 0 | NonResidential | 0 | 18666.667+7951.967j | 0 | 0 | 0 | 0 | [24 empty] | 8100804 | no | no |  |  | no |  | 0 | 0 | 0 | 0 | 0 | 0 |  | 1 | 1 | 1 | 0 | 0 | 0
load_220344838 |  | node_1364051_922_15299406_812 |  | CN | 0 | NonResidential | 0 | 0 | 18666.667+7951.967j | 0 | 0 | 0 | [24 empty] | 8100804 | no | no |  |  | no |  | 0 | 0 | 0 | 0 | 0 | 0 |  | 1 | 1 | 1 | 0 | 0 | 0
load_220344863 |  | node_1366508_806_15301408_523 |  | AN | 0 | Residential | 35136+14967.873j | 0 | 0 | 0 | 0 | 0 | [24 empty] | 8100804 | no | no |  |  | no |  | 0 | 0 | 0 | 0 | 0 | 0 |  | 1 | 1 | 1 | 0 | 0 | 0
load_220344864 |  | node_1366396_31_15301704_593 |  | AN | 0 | Residential | 45835.2+19525.713j | 0 | 0 | 0 | 0 | 0 | [24 empty] | 8100804 | no | no |  |  | no |  | 0 | 0 | 0 | 0 | 0 | 0 |  | 1 | 1 | 1 | 0 | 0 | 0
load_220344865 |  | node_1366475_504_15302166_571 |  | AN | 0 | Residential | 28224+12023.374j | 0 | 0 | 0 | 0 | 0 | [24 empty] | 8100804 | no | no |  |  | no |  | 0 | 0 | 0 | 0 | 0 | 0 |  | 1 | 1 | 1 | 0 | 0 | 0
load_220344866 |  | node_1366460_679_15302564_589 |  | AN | 0 | Residential | 18792+8005.358j | 0 | 0 | 0 | 0 | 0 | [24 empty] | 8100804 | no | no |  |  | no |  | 0 | 0 | 0 | 0 | 0 | 0 |  | 1 | 1 | 1 | 0 | 0 | 0
load_220344869 |  | node_1366093_345_15301540_603 |  | AN | 0 | Residential | 38656.8+16467.728j | 0 | 0 | 0 | 0 | 0 | [24 empty] | 8100804 | no | no |  |  | no |  | 0 | 0 | 0 | 0 | 0 | 0 |  | 1 | 1 | 1 | 0 | 0 | 0
load_220344870 |  | node_1365580_765_15301431_018 |  | AN | 0 | NonResidential | 2426.4+1033.642j | 0 | 0 | 0 | 0 | 0 | [24 empty] | 8100804 | no | no |  |  | no |  | 0 | 0 | 0 | 0 | 0 | 0 |  | 1 | 1 | 1 | 0 | 0 | 0
load_220344877 |  | node_1365440_75_15301645_772 |  | AN | 0 | Residential | 56498.4+24068.218j | 0 | 0 | 0 | 0 | 0 | [24 empty] | 8100804 | no | no |  |  | no |  | 0 | 0 | 0 | 0 | 0 | 0 |  | 1 | 1 | 1 | 0 | 0 | 0
load_220344878 |  | node_1365420_694_15302160_931 |  | AN | 0 | Residential | 79675.2+33941.493j | 0 | 0 | 0 | 0 | 0 | [24 empty] | 8100804 | no | no |  |  | no |  | 0 | 0 | 0 | 0 | 0 | 0 |  | 1 | 1 | 1 | 0 | 0 | 0
load_220344879 |  | node_1365847_201_15301838_139 |  | AN | 0 | Residential | 51451.2+21918.119j | 0 | 0 | 0 | 0 | 0 | [24 empty] | 8100804 | no | no |  |  | no |  | 0 | 0 | 0 | 0 | 0 | 0 |  | 1 | 1 | 1 | 0 | 0 | 0
load_220344895 |  | node_1365953_275_15302020_734 |  | AN | 0 | Residential | 89582.4+38161.943j | 0 | 0 | 0 | 0 | 0 | [24 empty] | 8100804 | no | no |  |  | no |  | 0 | 0 | 0 | 0 | 0 | 0 |  | 1 | 1 | 1 | 0 | 0 | 0
load_220344896 |  | node_1365771_131_15302248_885 |  | AN | 0 | Residential | 8438.4+3594.743j | 0 | 0 | 0 | 0 | 0 | [24 empty] | 8100804 | no | no |  |  | no |  | 0 | 0 | 0 | 0 | 0 | 0 |  | 1 | 1 | 1 | 0 | 0 | 0
load_220345241 |  | node_1364038_424_15297304_584 |  | AN | 0 | NonResidential | 6000+2555.989j | 0 | 0 | 0 | 0 | 0 | [24 empty] | 8100804 | no | no |  |  | no |  | 0 | 0 | 0 | 0 | 0 | 0 |  | 1 | 1 | 1 | 0 | 0 | 0
load_220345242 |  | node_1364018_772_15297300_844 |  | AN | 0 | NonResidential | 6000+2555.989j | 0 | 0 | 0 | 0 | 0 | [24 empty] | 8100804 | no | no |  |  | no |  | 0 | 0 | 0 | 0 | 0 | 0 |  | 1 | 1 | 1 | 0 | 0 | 0
load_220345415 |  | node_1364617_34_15297192_825 |  | AN | 0 | NonResidential | 0 | 0 | 0 | 0 | 0 | 0 | [24 empty] | 8100804 | no | no |  |  | no |  | 0 | 0 | 0 | 0 | 0 | 0 |  | 1 | 1 | 1 | 0 | 0 | 0
load_220345416 |  | node_1365535_264_15297233_913 |  | AN | 0 | Residential | 52063.2+22178.83j | 0 | 0 | 0 | 0 | 0 | [24 empty] | 8100804 | no | no |  |  | no |  | 0 | 0 | 0 | 0 | 0 | 0 |  | 1 | 1 | 1 | 0 | 0 | 0
load_220345417 |  | node_1365838_927_15297250_868 |  | AN | 0 | Residential | 39189.6+16694.7j | 0 | 0 | 0 | 0 | 0 | [24 empty] | 8100804 | no | no |  |  | no |  | 0 | 0 | 0 | 0 | 0 | 0 |  | 1 | 1 | 1 | 0 | 0 | 0
load_220345418 |  | node_1366224_928_15297505_309 |  | AN | 0 | Residential | 61387.2+26150.838j | 0 | 0 | 0 | 0 | 0 | [24 empty] | 8100804 | no | no |  |  | no |  | 0 | 0 | 0 | 0 | 0 | 0 |  | 1 | 1 | 1 | 0 | 0 | 0
load_220345419 |  | node_1366433_262_15297705_112 |  | AN | 0 | Residential | 49744.8+21191.196j | 0 | 0 | 0 | 0 | 0 | [24 empty] | 8100804 | no | no |  |  | no |  | 0 | 0 | 0 | 0 | 0 | 0 |  | 1 | 1 | 1 | 0 | 0 | 0
load_220345420 |  | node_1367088_048_15298124_189 |  | AN | 0 | Residential | 8373.6+3567.139j | 0 | 0 | 0 | 0 | 0 | [24 empty] | 8100804 | no | no |  |  | no |  | 0 | 0 | 0 | 0 | 0 | 0 |  | 1 | 1 | 1 | 0 | 0 | 0
load_220345421 |  | node_1364920_936_15297229_134 |  | AN | 0 | NonResidential | 3477.6+1481.451j | 0 | 0 | 0 | 0 | 0 | [24 empty] | 8100804 | no | no |  |  | no |  | 0 | 0 | 0 | 0 | 0 | 0 |  | 1 | 1 | 1 | 0 | 0 | 0
load_220345422 |  | node_1365207_478_15297219_193 |  | AN | 0 | Residential | 32961.6+14041.583j | 0 | 0 | 0 | 0 | 0 | [24 empty] | 8100804 | no | no |  |  | no |  | 0 | 0 | 0 | 0 | 0 | 0 |  | 1 | 1 | 1 | 0 | 0 | 0
load_220345574 |  | node_1364475_417_15297531_198 |  | AN | 0 | Residential | 55245.6+23534.527j | 0 | 0 | 0 | 0 | 0 | [24 empty] | 8100804 | no | no |  |  | no |  | 0 | 0 | 0 | 0 | 0 | 0 |  | 1 | 1 | 1 | 0 | 0 | 0
load_220345575 |  | node_1364491_919_15297990_003 |  | AN | 0 | NonResidential | 3000+1277.995j | 0 | 0 | 0 | 0 | 0 | [24 empty] | 8100804 | no | no |  |  | no |  | 0 | 0 | 0 | 0 | 0 | 0 |  | 1 | 1 | 1 | 0 | 0 | 0
load_220345576 |  | node_1364374_46_15297972_71 |  | AN | 0 | NonResidential | 11000+4685.98j | 0 | 0 | 0 | 0 | 0 | [24 empty] | 8100804 | no | no |  |  | no |  | 0 | 0 | 0 | 0 | 0 | 0 |  | 1 | 1 | 1 | 0 | 0 | 0
load_220345577 |  | node_1364376_549_15297951_779 |  | BN | 0 | NonResidential | 0 | 11000+4685.98j | 0 | 0 | 0 | 0 | [24 empty] | 8100804 | no | no |  |  | no |  | 0 | 0 | 0 | 0 | 0 | 0 |  | 1 | 1 | 1 | 0 | 0 | 0
load_220345578 |  | node_1364379_697_15297993_413 |  | CN | 0 | NonResidential | 0 | 0 | 11000+4685.98j | 0 | 0 | 0 | [24 empty] | 8100804 | no | no |  |  | no |  | 0 | 0 | 0 | 0 | 0 | 0 |  | 1 | 1 | 1 | 0 | 0 | 0
load_220345579 |  | node_1364490_961_15298216_363 |  | AN | 0 | NonResidential | 4000+1703.993j | 0 | 0 | 0 | 0 | 0 | [24 empty] | 8100804 | no | no |  |  | no |  | 0 | 0 | 0 | 0 | 0 | 0 |  | 1 | 1 | 1 | 0 | 0 | 0
load_220345580 |  | node_1364472_143_15298408_181 |  | AN | 0 | NonResidential | 15000+6389.973j | 0 | 0 | 0 | 0 | 0 | [24 empty] | 8100804 | no | no |  |  | no |  | 0 | 0 | 0 | 0 | 0 | 0 |  | 1 | 1 | 1 | 0 | 0 | 0
load_220345581 |  | node_1364456_853_15298403_623 |  | AN | 0 | NonResidential | 15000+6389.973j | 0 | 0 | 0 | 0 | 0 | [24 empty] | 8100804 | no | no |  |  | no |  | 0 | 0 | 0 | 0 | 0 | 0 |  | 1 | 1 | 1 | 0 | 0 | 0
load_220345582 |  | node_1364248_821_15298377_609 |  | AN | 0 | NonResidential | 21000+8945.963j | 0 | 0 | 0 | 0 | 0 | [24 empty] | 8100804 | no | no |  |  | no |  | 0 | 0 | 0 | 0 | 0 | 0 |  | 1 | 1 | 1 | 0 | 0 | 0
load_220345583 |  | node_1364256_797_15298353_308 |  | BN | 0 | NonResidential | 0 | 21000+8945.963j | 0 | 0 | 0 | 0 | [24 empty] | 8100804 | no | no |  |  | no |  | 0 | 0 | 0 | 0 | 0 | 0 |  | 1 | 1 | 1 | 0 | 0 | 0
load_220345584 |  | node_1364245_816_15298403_9 |  | CN | 0 | NonResidential | 0 | 0 | 21000+8945.963j | 0 | 0 | 0 | [24 empty] | 8100804 | no | no |  |  | no |  | 0 | 0 | 0 | 0 | 0 | 0 |  | 1 | 1 | 1 | 0 | 0 | 0
load_220345585 |  | node_1364472_022_15298628_244 |  | AN | 0 | Residential | 8575.2+3653.02j | 0 | 0 | 0 | 0 | 0 | [24 empty] | 8100804 | no | no |  |  | no |  | 0 | 0 | 0 | 0 | 0 | 0 |  | 1 | 1 | 1 | 0 | 0 | 0
load_220345586 |  | node_1364417_836_15298996_477 |  | AN | 0 | Residential | 6631.2+2824.879j | 0 | 0 | 0 | 0 | 0 | [24 empty] | 8100804 | no | no |  |  | no |  | 0 | 0 | 0 | 0 | 0 | 0 |  | 1 | 1 | 1 | 0 | 0 | 0
load_220345588 |  | node_1364208_697_15299606_469 |  | AN | 0 | Residential | 896.4+381.865j | 0 | 0 | 0 | 0 | 0 | [24 empty] | 8100804 | no | no |  |  | no |  | 0 | 0 | 0 | 0 | 0 | 0 |  | 1 | 1 | 1 | 0 | 0 | 0
load_220345589 |  | node_1364131_99_15299824_959 |  | AN | 0 | NonResidential | 14666.667+6247.974j | 0 | 0 | 0 | 0 | 0 | [24 empty] | 8100804 | no | no |  |  | no |  | 0 | 0 | 0 | 0 | 0 | 0 |  | 1 | 1 | 1 | 0 | 0 | 0
load_220345590 |  | node_1364139_524_15299800_401 |  | BN | 0 | NonResidential | 0 | 14666.667+6247.974j | 0 | 0 | 0 | 0 | [24 empty] | 8100804 | no | no |  |  | no |  | 0 | 0 | 0 | 0 | 0 | 0 |  | 1 | 1 | 1 | 0 | 0 | 0
load_220345591 |  | node_1364129_459_15299851_344 |  | CN | 0 | NonResidential | 0 | 0 | 14666.667+6247.974j | 0 | 0 | 0 | [24 empty] | 8100804 | no | no |  |  | no |  | 0 | 0 | 0 | 0 | 0 | 0 |  | 1 | 1 | 1 | 0 | 0 | 0
load_220345800 |  | node_1368714_557_15299465_9 |  | AN | 0 | Residential | 9136.8+3892.261j | 0 | 0 | 0 | 0 | 0 | [24 empty] | 8100804 | no | no |  |  | no |  | 0 | 0 | 0 | 0 | 0 | 0 |  | 1 | 1 | 1 | 0 | 0 | 0
load_220345801 |  | node_1368338_035_15299895_44 |  | AN | 0 | Residential | 2980.8+1269.815j | 0 | 0 | 0 | 0 | 0 | [24 empty] | 8100804 | no | no |  |  | no |  | 0 | 0 | 0 | 0 | 0 | 0 |  | 1 | 1 | 1 | 0 | 0 | 0
load_220345802 |  | node_1368193_461_15299529_736 |  | AN | 0 | Residential | 38721.6+16495.333j | 0 | 0 | 0 | 0 | 0 | [24 empty] | 8100804 | no | no |  |  | no |  | 0 | 0 | 0 | 0 | 0 | 0 |  | 1 | 1 | 1 | 0 | 0 | 0
load_220345803 |  | node_1367601_093_15299401_26 |  | AN | 0 | Residential | 39052.8+16636.423j | 0 | 0 | 0 | 0 | 0 | [24 empty] | 8100804 | no | no |  |  | no |  | 0 | 0 | 0 | 0 | 0 | 0 |  | 1 | 1 | 1 | 0 | 0 | 0
load_220345804 |  | node_1366946_723_15299290_176 |  | AN | 0 | Residential | 65030.4+27702.834j | 0 | 0 | 0 | 0 | 0 | [24 empty] | 8100804 | no | no |  |  | no |  | 0 | 0 | 0 | 0 | 0 | 0 |  | 1 | 1 | 1 | 0 | 0 | 0
load_220345808 |  | node_1366643_975_15299270_946 |  | AN | 0 | Residential | 25963.2+11060.277j | 0 | 0 | 0 | 0 | 0 | [24 empty] | 8100804 | no | no |  |  | no |  | 0 | 0 | 0 | 0 | 0 | 0 |  | 1 | 1 | 1 | 0 | 0 | 0
load_220345809 |  | node_1366260_06_15299240_113 |  | AN | 0 | Residential | 42242.4+17995.187j | 0 | 0 | 0 | 0 | 0 | [24 empty] | 8100804 | no | no |  |  | no |  | 0 | 0 | 0 | 0 | 0 | 0 |  | 1 | 1 | 1 | 0 | 0 | 0
load_220345810 |  | node_1365780_41_15299162_036 |  | AN | 0 | Residential | 48441.6+20636.035j | 0 | 0 | 0 | 0 | 0 | [24 empty] | 8100804 | no | no |  |  | no |  | 0 | 0 | 0 | 0 | 0 | 0 |  | 1 | 1 | 1 | 0 | 0 | 0
load_220345811 |  | node_1365263_954_15299213_972 |  | AN | 0 | Residential | 67348.8+28690.469j | 0 | 0 | 0 | 0 | 0 | [24 empty] | 8100804 | no | no |  |  | no |  | 0 | 0 | 0 | 0 | 0 | 0 |  | 1 | 1 | 1 | 0 | 0 | 0
load_220345812 |  | node_1364840_195_15299179_754 |  | AN | 0 | Residential | 48700.8+20746.454j | 0 | 0 | 0 | 0 | 0 | [24 empty] | 8100804 | no | no |  |  | no |  | 0 | 0 | 0 | 0 | 0 | 0 |  | 1 | 1 | 1 | 0 | 0 | 0
load_220345813 |  | node_1364251_64_15299142_601 |  | AN | 0 | NonResidential | 18000+7667.968j | 0 | 0 | 0 | 0 | 0 | [24 empty] | 8100804 | no | no |  |  | no |  | 0 | 0 | 0 | 0 | 0 | 0 |  | 1 | 1 | 1 | 0 | 0 | 0
load_220345814 |  | node_1364286_965_15298868_072 |  | AN | 0 | NonResidential | 21666.667+9229.961j | 0 | 0 | 0 | 0 | 0 | [24 empty] | 8100804 | no | no |  |  | no |  | 0 | 0 | 0 | 0 | 0 | 0 |  | 1 | 1 | 1 | 0 | 0 | 0
load_220345815 |  | node_1364305_969_15298875_85 |  | BN | 0 | NonResidential | 0 | 21666.667+9229.961j | 0 | 0 | 0 | 0 | [24 empty] | 8100804 | no | no |  |  | no |  | 0 | 0 | 0 | 0 | 0 | 0 |  | 1 | 1 | 1 | 0 | 0 | 0
load_220345816 |  | node_1364267_145_15298867_151 |  | CN | 0 | NonResidential | 0 | 0 | 21666.667+9229.961j | 0 | 0 | 0 | [24 empty] | 8100804 | no | no |  |  | no |  | 0 | 0 | 0 | 0 | 0 | 0 |  | 1 | 1 | 1 | 0 | 0 | 0
load_220345823 |  | node_1367934_995_15304942_37 |  | AN | 0 | NonResidential | 2041.2+869.548j | 0 | 0 | 0 | 0 | 0 | [24 empty] | 8100804 | no | no |  |  | no |  | 0 | 0 | 0 | 0 | 0 | 0 |  | 1 | 1 | 1 | 0 | 0 | 0
load_220345824 |  | node_1368258_967_15304828_982 |  | AN | 0 | NonResidential | 0 | 0 | 0 | 0 | 0 | 0 | [24 empty] | 8100804 | no | no |  |  | no |  | 0 | 0 | 0 | 0 | 0 | 0 |  | 1 | 1 | 1 | 0 | 0 | 0
load_220345825 |  | node_1367952_722_15304959_503 |  | CN | 0 | NonResidential | 0 | 0 | 2041.2+869.548j | 0 | 0 | 0 | [24 empty] | 8100804 | no | no |  |  | no |  | 0 | 0 | 0 | 0 | 0 | 0 |  | 1 | 1 | 1 | 0 | 0 | 0
load_220345826 |  | node_1367496_178_15299599_212 |  | AN | 0 | Residential | 12938.4+5511.735j | 0 | 0 | 0 | 0 | 0 | [24 empty] | 8100804 | no | no |  |  | no |  | 0 | 0 | 0 | 0 | 0 | 0 |  | 1 | 1 | 1 | 0 | 0 | 0
load_220345827 |  | node_1367561_045_15300087_774 |  | AN | 0 | NonResidential | 37000+15761.934j | 0 | 0 | 0 | 0 | 0 | [24 empty] | 8100804 | no | no |  |  | no |  | 0 | 0 | 0 | 0 | 0 | 0 |  | 1 | 1 | 1 | 0 | 0 | 0
load_220345828 |  | node_1367652_79_15300761_734 |  | AN | 0 | NonResidential | 0 | 0 | 0 | 0 | 0 | 0 | [24 empty] | 8100804 | no | no |  |  | no |  | 0 | 0 | 0 | 0 | 0 | 0 |  | 1 | 1 | 1 | 0 | 0 | 0
load_220345829 |  | node_1367648_165_15301539_919 |  | AN | 0 | NonResidential | 8000+3407.986j | 0 | 0 | 0 | 0 | 0 | [24 empty] | 8100804 | no | no |  |  | no |  | 0 | 0 | 0 | 0 | 0 | 0 |  | 1 | 1 | 1 | 0 | 0 | 0
load_220345830 |  | node_1367486_284_15302615_523 |  | AN | 0 | NonResidential | 20333.333+8661.964j | 0 | 0 | 0 | 0 | 0 | [24 empty] | 8100804 | no | no |  |  | no |  | 0 | 0 | 0 | 0 | 0 | 0 |  | 1 | 1 | 1 | 0 | 0 | 0
load_220345831 |  | node_1367487_268_15302588_938 |  | BN | 0 | NonResidential | 0 | 20333.333+8661.964j | 0 | 0 | 0 | 0 | [24 empty] | 8100804 | no | no |  |  | no |  | 0 | 0 | 0 | 0 | 0 | 0 |  | 1 | 1 | 1 | 0 | 0 | 0
load_220345832 |  | node_1367490_458_15302641_593 |  | CN | 0 | NonResidential | 0 | 0 | 20333.333+8661.964j | 0 | 0 | 0 | [24 empty] | 8100804 | no | no |  |  | no |  | 0 | 0 | 0 | 0 | 0 | 0 |  | 1 | 1 | 1 | 0 | 0 | 0
load_220345833 |  | node_1367817_989_15303142_289 |  | AN | 0 | Residential | 5594.4+2383.204j | 0 | 0 | 0 | 0 | 0 | [24 empty] | 8100804 | no | no |  |  | no |  | 0 | 0 | 0 | 0 | 0 | 0 |  | 1 | 1 | 1 | 0 | 0 | 0
load_220345834 |  | node_1367903_863_15303342_046 |  | AN | 0 | Residential | 6868.8+2926.097j | 0 | 0 | 0 | 0 | 0 | [24 empty] | 8100804 | no | no |  |  | no |  | 0 | 0 | 0 | 0 | 0 | 0 |  | 1 | 1 | 1 | 0 | 0 | 0
load_220345835 |  | node_1368023_842_15303559_15 |  | AN | 0 | Residential | 9244.8+3938.268j | 0 | 0 | 0 | 0 | 0 | [24 empty] | 8100804 | no | no |  |  | no |  | 0 | 0 | 0 | 0 | 0 | 0 |  | 1 | 1 | 1 | 0 | 0 | 0
load_220345836 |  | node_1368103_646_15303853_248 |  | AN | 0 | Residential | 14932.8+6361.346j | 0 | 0 | 0 | 0 | 0 | [24 empty] | 8100804 | no | no |  |  | no |  | 0 | 0 | 0 | 0 | 0 | 0 |  | 1 | 1 | 1 | 0 | 0 | 0
load_220345837 |  | node_1365168_208_15298809_144 |  | AN | 0 | Residential | 36201.6+15421.817j | 0 | 0 | 0 | 0 | 0 | [24 empty] | 8100804 | no | no |  |  | no |  | 0 | 0 | 0 | 0 | 0 | 0 |  | 1 | 1 | 1 | 0 | 0 | 0
load_220345838 |  | node_1364750_7_15298806_451 |  | AN | 0 | Residential | 70308+29951.083j | 0 | 0 | 0 | 0 | 0 | [24 empty] | 8100804 | no | no |  |  | no |  | 0 | 0 | 0 | 0 | 0 | 0 |  | 1 | 1 | 1 | 0 | 0 | 0
load_220345840 |  | node_1365170_56_15298462_774 |  | AN | 0 | Residential | 46087.2+19633.065j | 0 | 0 | 0 | 0 | 0 | [24 empty] | 8100804 | no | no |  |  | no |  | 0 | 0 | 0 | 0 | 0 | 0 |  | 1 | 1 | 1 | 0 | 0 | 0
load_220345841 |  | node_1365476_235_15298479_376 |  | AN | 0 | Residential | 14378.4+6125.173j | 0 | 0 | 0 | 0 | 0 | [24 empty] | 8100804 | no | no |  |  | no |  | 0 | 0 | 0 | 0 | 0 | 0 |  | 1 | 1 | 1 | 0 | 0 | 0
load_220345842 |  | node_1365772_914_15298492_281 |  | AN | 0 | Residential | 37137.6+15820.551j | 0 | 0 | 0 | 0 | 0 | [24 empty] | 8100804 | no | no |  |  | no |  | 0 | 0 | 0 | 0 | 0 | 0 |  | 1 | 1 | 1 | 0 | 0 | 0
load_220345843 |  | node_1366105_215_15298557_412 |  | AN | 0 | Residential | 9460.8+4030.284j | 0 | 0 | 0 | 0 | 0 | [24 empty] | 8100804 | no | no |  |  | no |  | 0 | 0 | 0 | 0 | 0 | 0 |  | 1 | 1 | 1 | 0 | 0 | 0
load_220345844 |  | node_1366131_392_15298700_533 |  | AN | 0 | NonResidential | 10000+4259.982j | 0 | 0 | 0 | 0 | 0 | [24 empty] | 8100804 | no | no |  |  | no |  | 0 | 0 | 0 | 0 | 0 | 0 |  | 1 | 1 | 1 | 0 | 0 | 0
load_220345845 |  | node_1366111_587_15298699_079 |  | BN | 0 | NonResidential | 0 | 10000+4259.982j | 0 | 0 | 0 | 0 | [24 empty] | 8100804 | no | no |  |  | no |  | 0 | 0 | 0 | 0 | 0 | 0 |  | 1 | 1 | 1 | 0 | 0 | 0
load_220345846 |  | node_1366092_701_15298690_793 |  | CN | 0 | NonResidential | 0 | 0 | 10000+4259.982j | 0 | 0 | 0 | [24 empty] | 8100804 | no | no |  |  | no |  | 0 | 0 | 0 | 0 | 0 | 0 |  | 1 | 1 | 1 | 0 | 0 | 0
load_220345847 |  | node_1366445_994_15298551_315 |  | AN | 0 | Residential | 4838.4+2061.15j | 0 | 0 | 0 | 0 | 0 | [24 empty] | 8100804 | no | no |  |  | no |  | 0 | 0 | 0 | 0 | 0 | 0 |  | 1 | 1 | 1 | 0 | 0 | 0
load_220345848 |  | node_1366602_102_15298561_572 |  | AN | 0 | Residential | 76262.4+32487.646j | 0 | 0 | 0 | 0 | 0 | [24 empty] | 8100804 | no | no |  |  | no |  | 0 | 0 | 0 | 0 | 0 | 0 |  | 1 | 1 | 1 | 0 | 0 | 0
load_220345849 |  | node_1366484_543_15298223_258 |  | AN | 0 | Residential | 51307.2+21856.776j | 0 | 0 | 0 | 0 | 0 | [24 empty] | 8100804 | no | no |  |  | no |  | 0 | 0 | 0 | 0 | 0 | 0 |  | 1 | 1 | 1 | 0 | 0 | 0
load_220345850 |  | node_1364958_6_15298143_911 |  | AN | 0 | Residential | 79718.4+33959.896j | 0 | 0 | 0 | 0 | 0 | [24 empty] | 8100804 | no | no |  |  | no |  | 0 | 0 | 0 | 0 | 0 | 0 |  | 1 | 1 | 1 | 0 | 0 | 0
load_220345851 |  | node_1365568_082_15298109_625 |  | AN | 0 | Residential | 73087.2+31135.017j | 0 | 0 | 0 | 0 | 0 | [24 empty] | 8100804 | no | no |  |  | no |  | 0 | 0 | 0 | 0 | 0 | 0 |  | 1 | 1 | 1 | 0 | 0 | 0
load_220345852 |  | node_1366014_396_15298183_151 |  | AN | 0 | Residential | 40291.2+17163.979j | 0 | 0 | 0 | 0 | 0 | [24 empty] | 8100804 | no | no |  |  | no |  | 0 | 0 | 0 | 0 | 0 | 0 |  | 1 | 1 | 1 | 0 | 0 | 0
load_220345853 |  | node_1364654_063_15297604_54 |  | AN | 0 | Residential | 15969.6+6803.021j | 0 | 0 | 0 | 0 | 0 | [24 empty] | 8100804 | no | no |  |  | no |  | 0 | 0 | 0 | 0 | 0 | 0 |  | 1 | 1 | 1 | 0 | 0 | 0
load_220345854 |  | node_1364959_081_15297616_057 |  | AN | 0 | Residential | 67802.4+28883.701j | 0 | 0 | 0 | 0 | 0 | [24 empty] | 8100804 | no | no |  |  | no |  | 0 | 0 | 0 | 0 | 0 | 0 |  | 1 | 1 | 1 | 0 | 0 | 0
load_220345855 |  | node_1365507_243_15297637_428 |  | AN | 0 | Residential | 64252.8+27371.578j | 0 | 0 | 0 | 0 | 0 | [24 empty] | 8100804 | no | no |  |  | no |  | 0 | 0 | 0 | 0 | 0 | 0 |  | 1 | 1 | 1 | 0 | 0 | 0
load_220345856 |  | node_1366085_592_15297674_845 |  | AN | 0 | Residential | 47318.4+20157.554j | 0 | 0 | 0 | 0 | 0 | [24 empty] | 8100804 | no | no |  |  | no |  | 0 | 0 | 0 | 0 | 0 | 0 |  | 1 | 1 | 1 | 0 | 0 | 0
load_220345857 |  | node_1366489_678_15297870_092 |  | AN | 0 | Residential | 5774.4+2459.884j | 0 | 0 | 0 | 0 | 0 | [24 empty] | 8100804 | no | no |  |  | no |  | 0 | 0 | 0 | 0 | 0 | 0 |  | 1 | 1 | 1 | 0 | 0 | 0
load_220345858 |  | node_1366833_153_15298147_669 |  | AN | 0 | Residential | 21600+9201.561j | 0 | 0 | 0 | 0 | 0 | [24 empty] | 8100804 | no | no |  |  | no |  | 0 | 0 | 0 | 0 | 0 | 0 |  | 1 | 1 | 1 | 0 | 0 | 0
load_220345859 |  | node_1367009_909_15298605_657 |  | AN | 0 | Residential | 74995.2+31947.821j | 0 | 0 | 0 | 0 | 0 | [24 empty] | 8100804 | no | no |  |  | no |  | 0 | 0 | 0 | 0 | 0 | 0 |  | 1 | 1 | 1 | 0 | 0 | 0
load_220345860 |  | node_1366226_705_15298847_926 |  | AN | 0 | NonResidential | 3693.6+1573.467j | 0 | 0 | 0 | 0 | 0 | [24 empty] | 8100804 | no | no |  |  | no |  | 0 | 0 | 0 | 0 | 0 | 0 |  | 1 | 1 | 1 | 0 | 0 | 0
load_220345911 |  | node_1364174_787_15296403_651 |  | AN | 0 | Residential | 25308+10781.163j | 0 | 0 | 0 | 0 | 0 | [24 empty] | 8100804 | no | no |  |  | no |  | 0 | 0 | 0 | 0 | 0 | 0 |  | 1 | 1 | 1 | 0 | 0 | 0
load_220345912 |  | node_1365957_91_15296615_618 |  | AN | 0 | NonResidential | 2500+1064.996j | 0 | 0 | 0 | 0 | 0 | [24 empty] | 8100804 | no | no |  |  | no |  | 0 | 0 | 0 | 0 | 0 | 0 |  | 1 | 1 | 1 | 0 | 0 | 0
load_220345913 |  | node_1365969_29_15296637_532 |  | AN | 0 | NonResidential | 2500+1064.996j | 0 | 0 | 0 | 0 | 0 | [24 empty] | 8100804 | no | no |  |  | no |  | 0 | 0 | 0 | 0 | 0 | 0 |  | 1 | 1 | 1 | 0 | 0 | 0
load_220345914 |  | node_1365696_874_15296546_59 |  | AN | 0 | Residential | 1530+651.777j | 0 | 0 | 0 | 0 | 0 | [24 empty] | 8100804 | no | no |  |  | no |  | 0 | 0 | 0 | 0 | 0 | 0 |  | 1 | 1 | 1 | 0 | 0 | 0
load_220345915 |  | node_1365715_374_15296556_353 |  | AN | 0 | Residential | 1530+651.777j | 0 | 0 | 0 | 0 | 0 | [24 empty] | 8100804 | no | no |  |  | no |  | 0 | 0 | 0 | 0 | 0 | 0 |  | 1 | 1 | 1 | 0 | 0 | 0
load_220345916 |  | node_1365434_999_15296498_7 |  | AN | 0 | NonResidential | 101500+43238.819j | 0 | 0 | 0 | 0 | 0 | [24 empty] | 8100804 | no | no |  |  | no |  | 0 | 0 | 0 | 0 | 0 | 0 |  | 1 | 1 | 1 | 0 | 0 | 0
load_220345917 |  | node_1365454_098_15296506_044 |  | AN | 0 | NonResidential | 101500+43238.819j | 0 | 0 | 0 | 0 | 0 | [24 empty] | 8100804 | no | no |  |  | no |  | 0 | 0 | 0 | 0 | 0 | 0 |  | 1 | 1 | 1 | 0 | 0 | 0
load_220345918 |  | node_1365183_462_15296449_993 |  | AN | 0 | NonResidential | 10666.667+4543.981j | 0 | 0 | 0 | 0 | 0 | [24 empty] | 8100804 | no | no |  |  | no |  | 0 | 0 | 0 | 0 | 0 | 0 |  | 1 | 1 | 1 | 0 | 0 | 0
load_220345919 |  | node_1365202_058_15296459_417 |  | BN | 0 | NonResidential | 0 | 10666.667+4543.981j | 0 | 0 | 0 | 0 | [24 empty] | 8100804 | no | no |  |  | no |  | 0 | 0 | 0 | 0 | 0 | 0 |  | 1 | 1 | 1 | 0 | 0 | 0
load_220345920 |  | node_1365163_718_15296447_336 |  | CN | 0 | NonResidential | 0 | 0 | 10666.667+4543.981j | 0 | 0 | 0 | [24 empty] | 8100804 | no | no |  |  | no |  | 0 | 0 | 0 | 0 | 0 | 0 |  | 1 | 1 | 1 | 0 | 0 | 0
load_220345921 |  | node_1364656_164_15296481_01 |  | AN | 0 | Residential | 28634.4+12198.203j | 0 | 0 | 0 | 0 | 0 | [24 empty] | 8100804 | no | no |  |  | no |  | 0 | 0 | 0 | 0 | 0 | 0 |  | 1 | 1 | 1 | 0 | 0 | 0
load_220345922 |  | node_1366162_515_15297123_465 |  | AN | 0 | NonResidential | 0 | 0 | 0 | 0 | 0 | 0 | [24 empty] | 8100804 | no | no |  |  | no |  | 0 | 0 | 0 | 0 | 0 | 0 |  | 1 | 1 | 1 | 0 | 0 | 0
load_220345923 |  | node_1364479_809_15296178_253 |  | AN | 0 | Residential | 979.2+417.137j | 0 | 0 | 0 | 0 | 0 | [24 empty] | 8100804 | no | no |  |  | no |  | 0 | 0 | 0 | 0 | 0 | 0 |  | 1 | 1 | 1 | 0 | 0 | 0
load_220424392 |  | node_1364775_793_15298450_811 |  | AN | 0 | Residential | 62157.6+26479.027j | 0 | 0 | 0 | 0 | 0 | [24 empty] | 8100804 | no | no |  |  | no |  | 0 | 0 | 0 | 0 | 0 | 0 |  | 1 | 1 | 1 | 0 | 0 | 0
load_220431747 |  | node_1367316_374_15300175_79 |  | AN | 0 | NonResidential | 32333.333+13773.942j | 0 | 0 | 0 | 0 | 0 | [24 empty] | 8100804 | no | no |  |  | no |  | 0 | 0 | 0 | 0 | 0 | 0 |  | 1 | 1 | 1 | 0 | 0 | 0
load_220431748 |  | node_1367326_57_15300153_05 |  | BN | 0 | NonResidential | 0 | 32333.333+13773.942j | 0 | 0 | 0 | 0 | [24 empty] | 8100804 | no | no |  |  | no |  | 0 | 0 | 0 | 0 | 0 | 0 |  | 1 | 1 | 1 | 0 | 0 | 0
load_220431749 |  | node_1367310_927_15300201_341 |  | CN | 0 | NonResidential | 0 | 0 | 32333.333+13773.942j | 0 | 0 | 0 | [24 empty] | 8100804 | no | no |  |  | no |  | 0 | 0 | 0 | 0 | 0 | 0 |  | 1 | 1 | 1 | 0 | 0 | 0
load_220439843 |  | node_1364063_986_15296779_667 |  | AN | 0 | NonResidential | 1000+425.998j | 0 | 0 | 0 | 0 | 0 | [24 empty] | 8100804 | no | no |  |  | no |  | 0 | 0 | 0 | 0 | 0 | 0 |  | 1 | 1 | 1 | 0 | 0 | 0
load_220475521 |  | node_1366666_336_15300623_707 |  | AN | 0 | NonResidential | 403.2+171.762j | 0 | 0 | 0 | 0 | 0 | [24 empty] | 8100804 | no | no |  |  | no |  | 0 | 0 | 0 | 0 | 0 | 0 |  | 1 | 1 | 1 | 0 | 0 | 0
load_220520838 |  | node_1365116_353_15296742_72 |  | AN | 0 | Residential | 36079.2+15369.675j | 0 | 0 | 0 | 0 | 0 | [24 empty] | 8100804 | no | no |  |  | no |  | 0 | 0 | 0 | 0 | 0 | 0 |  | 1 | 1 | 1 | 0 | 0 | 0
load_220521468 |  | node_1366439_541_15299520_204 |  | AN | 0 | Residential | 14284.8+6085.299j | 0 | 0 | 0 | 0 | 0 | [24 empty] | 8100804 | no | no |  |  | no |  | 0 | 0 | 0 | 0 | 0 | 0 |  | 1 | 1 | 1 | 0 | 0 | 0
load_220522847 |  | node_1364280_773_15299401_878 |  | AN | 0 | NonResidential | 4666.667+1987.992j | 0 | 0 | 0 | 0 | 0 | [24 empty] | 8100804 | no | no |  |  | no |  | 0 | 0 | 0 | 0 | 0 | 0 |  | 1 | 1 | 1 | 0 | 0 | 0
load_220522849 |  | node_1364287_639_15299376_964 |  | BN | 0 | NonResidential | 0 | 4666.667+1987.992j | 0 | 0 | 0 | 0 | [24 empty] | 8100804 | no | no |  |  | no |  | 0 | 0 | 0 | 0 | 0 | 0 |  | 1 | 1 | 1 | 0 | 0 | 0
load_220522950 |  | node_1364278_954_15299428_375 |  | CN | 0 | NonResidential | 0 | 0 | 4666.667+1987.992j | 0 | 0 | 0 | [24 empty] | 8100804 | no | no |  |  | no |  | 0 | 0 | 0 | 0 | 0 | 0 |  | 1 | 1 | 1 | 0 | 0 | 0
load_220531261 |  | node_1368346_773_15303078_357 |  | AN | 0 | Residential | 9734.4+4146.837j | 0 | 0 | 0 | 0 | 0 | [24 empty] | 8100804 | no | no |  |  | no |  | 0 | 0 | 0 | 0 | 0 | 0 |  | 1 | 1 | 1 | 0 | 0 | 0
load_220576631 |  | node_1368984_784_15299652_019 |  | AN | 0 | NonResidential | 5306.4+2260.517j | 0 | 0 | 0 | 0 | 0 | [24 empty] | 8100804 | no | no |  |  | no |  | 0 | 0 | 0 | 0 | 0 | 0 |  | 1 | 1 | 1 | 0 | 0 | 0
load_220614315 |  | node_1365619_035_15300547_685 |  | AN | 0 | Residential | 28432.8+12112.322j | 0 | 0 | 0 | 0 | 0 | [24 empty] | 8100804 | no | no |  |  | no |  | 0 | 0 | 0 | 0 | 0 | 0 |  | 1 | 1 | 1 | 0 | 0 | 0
load_220622777 |  | node_1369404_327_15300297_002 |  | AN | 0 | Residential | 36820.8+15685.595j | 0 | 0 | 0 | 0 | 0 | [24 empty] | 8100804 | no | no |  |  | no |  | 0 | 0 | 0 | 0 | 0 | 0 |  | 1 | 1 | 1 | 0 | 0 | 0
load_220624848 |  | node_1368995_808_15300083_389 |  | AN | 0 | Residential | 45482.4+19375.421j | 0 | 0 | 0 | 0 | 0 | [24 empty] | 8100804 | no | no |  |  | no |  | 0 | 0 | 0 | 0 | 0 | 0 |  | 1 | 1 | 1 | 0 | 0 | 0
load_220648067 |  | node_1364440_626_15296959_3 |  | AN | 0 | Residential | 42984+18311.107j | 0 | 0 | 0 | 0 | 0 | [24 empty] | 8100804 | no | no |  |  | no |  | 0 | 0 | 0 | 0 | 0 | 0 |  | 1 | 1 | 1 | 0 | 0 | 0
load_220648180 |  | node_1364352_345_15296571_493 |  | AN | 0 | Residential | 20757.6+8842.701j | 0 | 0 | 0 | 0 | 0 | [24 empty] | 8100804 | no | no |  |  | no |  | 0 | 0 | 0 | 0 | 0 | 0 |  | 1 | 1 | 1 | 0 | 0 | 0
load_220658007 |  | node_1364005_337_15299096_669 |  | AN | 0 | Residential | 745.2+317.454j | 0 | 0 | 0 | 0 | 0 | [24 empty] | 8100804 | no | no |  |  | no |  | 0 | 0 | 0 | 0 | 0 | 0 |  | 1 | 1 | 1 | 0 | 0 | 0
load_220658012 |  | node_1364008_581_15299070_431 |  | AN | 0 | Residential | 745.2+317.454j | 0 | 0 | 0 | 0 | 0 | [24 empty] | 8100804 | no | no |  |  | no |  | 0 | 0 | 0 | 0 | 0 | 0 |  | 1 | 1 | 1 | 0 | 0 | 0
load_310042840 |  | node_1364216_135_15299581_858 |  | BN | 0 | Residential | 0 | 896.4+381.865j | 0 | 0 | 0 | 0 | [24 empty] | 8100804 | no | no |  |  | no |  | 0 | 0 | 0 | 0 | 0 | 0 |  | 1 | 1 | 1 | 0 | 0 | 0

## node
data_type | static
owner_type | feeder
owner | 8100804
object | node
name | groupid | parent | bustype | phases | nominal_voltage | dcircuit | selected | monitored | monitored_fields | class_monitored_fields | played | played_fields | subsystem | x | y | comments | dist_to_slack
node_1364005_337_15299096_669 |  |  | PQ | ABCN | 2771.281 | 8100804 | no | no |  |  | no |  |  | 1364005.337 | 15299096.669 |  | -1
node_1364008_581_15299070_431 |  |  | PQ | ABCN | 2771.281 | 8100804 | no | no |  |  | no |  |  | 1364008.581 | 15299070.431 |  | -1
node_1364018_772_15297300_844 |  |  | PQ | ABCN | 2771.281 | 8100804 | no | no |  |  | no |  |  | 1364018.772 | 15297300.844 |  | -1
node_1364038_424_15297304_584 |  |  | PQ | ABCN | 2771.281 | 8100804 | no | no |  |  | no |  |  | 1364038.424 | 15297304.584 |  | -1
node_1364051_922_15299406_812 |  |  | PQ | ABCN | 2771.281 | 8100804 | no | no |  |  | no |  |  | 1364051.922 | 15299406.812 |  | -1
node_1364063_986_15296779_667 |  |  | PQ | AN | 2771.281 | 8100804 | no | no |  |  | no |  |  | 1364063.986 | 15296779.667 |  | -1
node_1364071_547_15299403_211 |  |  | PQ | ABCN | 2771.281 | 8100804 | no | no |  |  | no |  |  | 1364071.547 | 15299403.211 |  | -1
node_1364091_234_15299406_562 |  |  | PQ | ABCN | 2771.281 | 8100804 | no | no |  |  | no |  |  | 1364091.234 | 15299406.562 |  | -1
node_1364129_459_15299851_344 |  |  | PQ | ABCN | 2771.281 | 8100804 | no | no |  |  | no |  |  | 1364129.459 | 15299851.344 |  | -1
node_1364131_99_15299824_959 |  |  | PQ | ABCN | 2771.281 | 8100804 | no | no |  |  | no |  |  | 1364131.99 | 15299824.959 |  | -1
node_1364139_524_15299800_401 |  |  | PQ | ABCN | 2771.281 | 8100804 | no | no |  |  | no |  |  | 1364139.524 | 15299800.401 |  | -1
node_1364174_787_15296403_651 |  |  | PQ | AN | 2771.281 | 8100804 | no | no |  |  | no |  |  | 1364174.787 | 15296403.651 |  | -1
node_1364208_697_15299606_469 |  |  | PQ | ABCN | 2771.281 | 8100804 | no | no |  |  | no |  |  | 1364208.697 | 15299606.469 |  | -1
node_1364216_135_15299581_858 |  |  | PQ | ABCN | 2771.281 | 8100804 | no | no |  |  | no |  |  | 1364216.135 | 15299581.858 |  | -1
node_1364245_816_15298403_9 |  |  | PQ | ABCN | 2771.281 | 8100804 | no | no |  |  | no |  |  | 1364245.816 | 15298403.9 |  | -1
node_1364248_821_15298377_609 |  |  | PQ | ABCN | 2771.281 | 8100804 | no | no |  |  | no |  |  | 1364248.821 | 15298377.609 |  | -1
node_1364251_64_15299142_601 |  |  | PQ | ABCN | 2771.281 | 8100804 | no | no |  |  | no |  |  | 1364251.64 | 15299142.601 |  | -1
node_1364256_797_15298353_308 |  |  | PQ | ABCN | 2771.281 | 8100804 | no | no |  |  | no |  |  | 1364256.797 | 15298353.308 |  | -1
node_1364267_145_15298867_151 |  |  | PQ | ABCN | 2771.281 | 8100804 | no | no |  |  | no |  |  | 1364267.145 | 15298867.151 |  | -1
node_1364278_954_15299428_375 |  |  | PQ | ABCN | 2771.281 | 8100804 | no | no |  |  | no |  |  | 1364278.954 | 15299428.375 |  | -1
node_1364280_773_15299401_878 |  |  | PQ | ABCN | 2771.281 | 8100804 | no | no |  |  | no |  |  | 1364280.773 | 15299401.878 |  | -1
node_1364286_965_15298868_072 |  |  | PQ | ABCN | 2771.281 | 8100804 | no | no |  |  | no |  |  | 1364286.965 | 15298868.072 |  | -1
node_1364287_639_15299376_964 |  |  | PQ | ABCN | 2771.281 | 8100804 | no | no |  |  | no |  |  | 1364287.639 | 15299376.964 |  | -1
node_1364305_969_15298875_85 |  |  | PQ | ABCN | 2771.281 | 8100804 | no | no |  |  | no |  |  | 1364305.969 | 15298875.85 |  | -1
node_1364312_444_15297446_118 |  |  | PQ | AN | 2771.281 | 8100804 | no | no |  |  | no |  |  | 1364312.444 | 15297446.118 |  | -1
node_1364352_345_15296571_493 |  |  | PQ | ABCN | 2771.281 | 8100804 | no | no |  |  | no |  |  | 1364352.345 | 15296571.493 |  | -1
node_1364367_073_15296500_068 |  |  | PQ | ABCD | 2771.281 | 8100804 | no | no |  |  | no |  |  | 1364367.073 | 15296500.068 |  | -1
node_1364374_46_15297972_71 |  |  | PQ | ABCN | 2771.281 | 8100804 | no | no |  |  | no |  |  | 1364374.46 | 15297972.71 |  | -1
node_1364376_549_15297951_779 |  |  | PQ | ABCN | 2771.281 | 8100804 | no | no |  |  | no |  |  | 1364376.549 | 15297951.779 |  | -1
node_1364379_697_15297993_413 |  |  | PQ | ABCN | 2771.281 | 8100804 | no | no |  |  | no |  |  | 1364379.697 | 15297993.413 |  | -1
node_1364417_836_15298996_477 |  |  | PQ | ABCN | 2771.281 | 8100804 | no | no |  |  | no |  |  | 1364417.836 | 15298996.477 |  | -1
node_1364440_626_15296959_3 |  |  | PQ | ABCN | 2771.281 | 8100804 | no | no |  |  | no |  |  | 1364440.626 | 15296959.3 |  | -1
node_1364456_853_15298403_623 |  |  | PQ | ABCN | 2771.281 | 8100804 | no | no |  |  | no |  |  | 1364456.853 | 15298403.623 |  | -1
node_1364472_022_15298628_244 |  |  | PQ | ABCN | 2771.281 | 8100804 | no | no |  |  | no |  |  | 1364472.022 | 15298628.244 |  | -1
node_1364472_143_15298408_181 |  |  | PQ | ABCN | 2771.281 | 8100804 | no | no |  |  | no |  |  | 1364472.143 | 15298408.181 |  | -1
node_1364475_417_15297531_198 |  |  | PQ | ABCN | 2771.281 | 8100804 | no | no |  |  | no |  |  | 1364475.417 | 15297531.198 |  | -1
node_1364479_809_15296178_253 |  |  | PQ | ABCN | 2771.281 | 8100804 | no | no |  |  | no |  |  | 1364479.809 | 15296178.253 |  | -1
node_1364490_961_15298216_363 |  |  | PQ | ABCN | 2771.281 | 8100804 | no | no |  |  | no |  |  | 1364490.961 | 15298216.363 |  | -1
node_1364491_919_15297990_003 |  |  | PQ | ABCN | 2771.281 | 8100804 | no | no |  |  | no |  |  | 1364491.919 | 15297990.003 |  | -1
node_1364617_34_15297192_825 |  |  | PQ | ABCN | 2771.281 | 8100804 | no | no |  |  | no |  |  | 1364617.34 | 15297192.825 |  | -1
node_1364654_063_15297604_54 |  |  | PQ | AN | 2771.281 | 8100804 | no | no |  |  | no |  |  | 1364654.063 | 15297604.54 |  | -1
node_1364656_164_15296481_01 |  |  | PQ | ABCN | 2771.281 | 8100804 | no | no |  |  | no |  |  | 1364656.164 | 15296481.01 |  | -1
node_1364750_7_15298806_451 |  |  | PQ | AN | 2771.281 | 8100804 | no | no |  |  | no |  |  | 1364750.7 | 15298806.451 |  | -1
node_1364775_793_15298450_811 |  |  | PQ | AN | 2771.281 | 8100804 | no | no |  |  | no |  |  | 1364775.793 | 15298450.811 |  | -1
node_1364840_195_15299179_754 |  |  | PQ | ABCN | 2771.281 | 8100804 | no | no |  |  | no |  |  | 1364840.195 | 15299179.754 |  | -1
node_1364852_104_15299469_799 |  |  | PQ | AN | 2771.281 | 8100804 | no | no |  |  | no |  |  | 1364852.104 | 15299469.799 |  | -1
node_1364871_2_15296493_826 |  |  | PQ | ABCD | 2771.281 | 8100804 | no | no |  |  | no |  |  | 1364871.2 | 15296493.826 |  | -1
node_1364920_936_15297229_134 |  |  | PQ | AN | 2771.281 | 8100804 | no | no |  |  | no |  |  | 1364920.936 | 15297229.134 |  | -1
node_1364958_6_15298143_911 |  |  | PQ | AN | 2771.281 | 8100804 | no | no |  |  | no |  |  | 1364958.6 | 15298143.911 |  | -1
node_1364959_081_15297616_057 |  |  | PQ | AN | 2771.281 | 8100804 | no | no |  |  | no |  |  | 1364959.081 | 15297616.057 |  | -1
node_1365082_931_15300665_881 |  |  | PQ | AN | 2771.281 | 8100804 | no | no |  |  | no |  |  | 1365082.931 | 15300665.881 |  | -1
node_1365116_353_15296742_72 |  |  | PQ | AN | 2771.281 | 8100804 | no | no |  |  | no |  |  | 1365116.353 | 15296742.72 |  | -1
node_1365163_718_15296447_336 |  |  | PQ | ABCN | 2771.281 | 8100804 | no | no |  |  | no |  |  | 1365163.718 | 15296447.336 |  | -1
node_1365168_208_15298809_144 |  |  | PQ | AN | 2771.281 | 8100804 | no | no |  |  | no |  |  | 1365168.208 | 15298809.144 |  | -1
node_1365170_56_15298462_774 |  |  | PQ | AN | 2771.281 | 8100804 | no | no |  |  | no |  |  | 1365170.56 | 15298462.774 |  | -1
node_1365183_462_15296449_993 |  |  | PQ | ABCN | 2771.281 | 8100804 | no | no |  |  | no |  |  | 1365183.462 | 15296449.993 |  | -1
node_1365202_058_15296459_417 |  |  | PQ | ABCN | 2771.281 | 8100804 | no | no |  |  | no |  |  | 1365202.058 | 15296459.417 |  | -1
node_1365207_478_15297219_193 |  |  | PQ | AN | 2771.281 | 8100804 | no | no |  |  | no |  |  | 1365207.478 | 15297219.193 |  | -1
node_1365263_954_15299213_972 |  |  | PQ | ABCN | 2771.281 | 8100804 | no | no |  |  | no |  |  | 1365263.954 | 15299213.972 |  | -1
node_1365420_694_15302160_931 |  |  | PQ | AN | 2771.281 | 8100804 | no | no |  |  | no |  |  | 1365420.694 | 15302160.931 |  | -1
node_1365434_999_15296498_7 |  |  | PQ | ABCN | 2771.281 | 8100804 | no | no |  |  | no |  |  | 1365434.999 | 15296498.7 |  | -1
node_1365440_75_15301645_772 |  |  | PQ | AN | 2771.281 | 8100804 | no | no |  |  | no |  |  | 1365440.75 | 15301645.772 |  | -1
node_1365454_098_15296506_044 |  |  | PQ | ABCN | 2771.281 | 8100804 | no | no |  |  | no |  |  | 1365454.098 | 15296506.044 |  | -1
node_1365476_235_15298479_376 |  |  | PQ | AN | 2771.281 | 8100804 | no | no |  |  | no |  |  | 1365476.235 | 15298479.376 |  | -1
node_1365504_108_15300261_176 |  |  | PQ | AN | 2771.281 | 8100804 | no | no |  |  | no |  |  | 1365504.108 | 15300261.176 |  | -1
node_1365507_243_15297637_428 |  |  | PQ | AN | 2771.281 | 8100804 | no | no |  |  | no |  |  | 1365507.243 | 15297637.428 |  | -1
node_1365518_933_15299776_701 |  |  | PQ | AN | 2771.281 | 8100804 | no | no |  |  | no |  |  | 1365518.933 | 15299776.701 |  | -1
node_1365521_748_15300711_916 |  |  | PQ | AN | 2771.281 | 8100804 | no | no |  |  | no |  |  | 1365521.748 | 15300711.916 |  | -1
node_1365535_264_15297233_913 |  |  | PQ | AN | 2771.281 | 8100804 | no | no |  |  | no |  |  | 1365535.264 | 15297233.913 |  | -1
node_1365568_082_15298109_625 |  |  | PQ | AN | 2771.281 | 8100804 | no | no |  |  | no |  |  | 1365568.082 | 15298109.625 |  | -1
node_1365580_765_15301431_018 |  |  | PQ | AN | 2771.281 | 8100804 | no | no |  |  | no |  |  | 1365580.765 | 15301431.018 |  | -1
node_1365600_248_15298912_032 |  |  | PQ | AN | 2771.281 | 8100804 | no | no |  |  | no |  |  | 1365600.248 | 15298912.032 |  | -1
node_1365619_035_15300547_685 |  |  | PQ | AN | 2771.281 | 8100804 | no | no |  |  | no |  |  | 1365619.035 | 15300547.685 |  | -1
node_1365696_874_15296546_59 |  |  | PQ | ABCN | 2771.281 | 8100804 | no | no |  |  | no |  |  | 1365696.874 | 15296546.59 |  | -1
node_1365715_374_15296556_353 |  |  | PQ | ABCN | 2771.281 | 8100804 | no | no |  |  | no |  |  | 1365715.374 | 15296556.353 |  | -1
node_1365716_791_15301088_565 |  |  | PQ | AN | 2771.281 | 8100804 | no | no |  |  | no |  |  | 1365716.791 | 15301088.565 |  | -1
node_1365726_444_15299503_891 |  |  | PQ | AN | 2771.281 | 8100804 | no | no |  |  | no |  |  | 1365726.444 | 15299503.891 |  | -1
node_1365771_131_15302248_885 |  |  | PQ | AN | 2771.281 | 8100804 | no | no |  |  | no |  |  | 1365771.131 | 15302248.885 |  | -1
node_1365772_914_15298492_281 |  |  | PQ | AN | 2771.281 | 8100804 | no | no |  |  | no |  |  | 1365772.914 | 15298492.281 |  | -1
node_1365780_41_15299162_036 |  |  | PQ | ABCN | 2771.281 | 8100804 | no | no |  |  | no |  |  | 1365780.41 | 15299162.036 |  | -1
node_1365838_927_15297250_868 |  |  | PQ | AN | 2771.281 | 8100804 | no | no |  |  | no |  |  | 1365838.927 | 15297250.868 |  | -1
node_1365847_201_15301838_139 |  |  | PQ | AN | 2771.281 | 8100804 | no | no |  |  | no |  |  | 1365847.201 | 15301838.139 |  | -1
node_1365879_377_15300378_511 |  |  | PQ | AN | 2771.281 | 8100804 | no | no |  |  | no |  |  | 1365879.377 | 15300378.511 |  | -1
node_1365936_367_15299810_962 |  |  | PQ | AN | 2771.281 | 8100804 | no | no |  |  | no |  |  | 1365936.367 | 15299810.962 |  | -1
node_1365952_366_15298927_176 |  |  | PQ | AN | 2771.281 | 8100804 | no | no |  |  | no |  |  | 1365952.366 | 15298927.176 |  | -1
node_1365952_548_15300940_643 |  |  | PQ | AN | 2771.281 | 8100804 | no | no |  |  | no |  |  | 1365952.548 | 15300940.643 |  | -1
node_1365953_275_15302020_734 |  |  | PQ | AN | 2771.281 | 8100804 | no | no |  |  | no |  |  | 1365953.275 | 15302020.734 |  | -1
node_1365957_91_15296615_618 |  |  | PQ | ABCN | 2771.281 | 8100804 | no | no |  |  | no |  |  | 1365957.91 | 15296615.618 |  | -1
node_1365969_29_15296637_532 |  |  | PQ | ABCN | 2771.281 | 8100804 | no | no |  |  | no |  |  | 1365969.29 | 15296637.532 |  | -1
node_1365970_763_15300011_814 |  |  | PQ | AN | 2771.281 | 8100804 | no | no |  |  | no |  |  | 1365970.763 | 15300011.814 |  | -1
node_1366014_396_15298183_151 |  |  | PQ | AN | 2771.281 | 8100804 | no | no |  |  | no |  |  | 1366014.396 | 15298183.151 |  | -1
node_1366085_592_15297674_845 |  |  | PQ | AN | 2771.281 | 8100804 | no | no |  |  | no |  |  | 1366085.592 | 15297674.845 |  | -1
node_1366092_701_15298690_793 |  |  | PQ | ABCN | 2771.281 | 8100804 | no | no |  |  | no |  |  | 1366092.701 | 15298690.793 |  | -1
node_1366093_345_15301540_603 |  |  | PQ | AN | 2771.281 | 8100804 | no | no |  |  | no |  |  | 1366093.345 | 15301540.603 |  | -1
node_1366105_215_15298557_412 |  |  | PQ | ABCN | 2771.281 | 8100804 | no | no |  |  | no |  |  | 1366105.215 | 15298557.412 |  | -1
node_1366111_587_15298699_079 |  |  | PQ | ABCN | 2771.281 | 8100804 | no | no |  |  | no |  |  | 1366111.587 | 15298699.079 |  | -1
node_1366131_392_15298700_533 |  |  | PQ | ABCN | 2771.281 | 8100804 | no | no |  |  | no |  |  | 1366131.392 | 15298700.533 |  | -1
node_1366162_515_15297123_465 |  |  | PQ | AN | 2771.281 | 8100804 | no | no |  |  | no |  |  | 1366162.515 | 15297123.465 |  | -1
node_1366184_682_15299338_727 |  |  | PQ | AN | 2771.281 | 8100804 | no | no |  |  | no |  |  | 1366184.682 | 15299338.727 |  | -1
node_1366224_928_15297505_309 |  |  | PQ | AN | 2771.281 | 8100804 | no | no |  |  | no |  |  | 1366224.928 | 15297505.309 |  | -1
node_1366226_705_15298847_926 |  |  | PQ | ABCN | 2771.281 | 8100804 | no | no |  |  | no |  |  | 1366226.705 | 15298847.926 |  | -1
node_1366255_462_15301241_441 |  |  | PQ | AN | 2771.281 | 8100804 | no | no |  |  | no |  |  | 1366255.462 | 15301241.441 |  | -1
node_1366260_06_15299240_113 |  |  | PQ | ABCN | 2771.281 | 8100804 | no | no |  |  | no |  |  | 1366260.06 | 15299240.113 |  | -1
node_1366301_306_15300896_706 |  |  | PQ | AN | 2771.281 | 8100804 | no | no |  |  | no |  |  | 1366301.306 | 15300896.706 |  | -1
node_1366396_31_15301704_593 |  |  | PQ | AN | 2771.281 | 8100804 | no | no |  |  | no |  |  | 1366396.31 | 15301704.593 |  | -1
node_1366433_262_15297705_112 |  |  | PQ | AN | 2771.281 | 8100804 | no | no |  |  | no |  |  | 1366433.262 | 15297705.112 |  | -1
node_1366439_541_15299520_204 |  |  | PQ | AN | 2771.281 | 8100804 | no | no |  |  | no |  |  | 1366439.541 | 15299520.204 |  | -1
node_1366445_994_15298551_315 |  |  | PQ | ABCN | 2771.281 | 8100804 | no | no |  |  | no |  |  | 1366445.994 | 15298551.315 |  | -1
node_1366460_679_15302564_589 |  |  | PQ | AN | 2771.281 | 8100804 | no | no |  |  | no |  |  | 1366460.679 | 15302564.589 |  | -1
node_1366471_543_15300131_936 |  |  | PQ | AN | 2771.281 | 8100804 | no | no |  |  | no |  |  | 1366471.543 | 15300131.936 |  | -1
node_1366475_504_15302166_571 |  |  | PQ | AN | 2771.281 | 8100804 | no | no |  |  | no |  |  | 1366475.504 | 15302166.571 |  | -1
node_1366484_543_15298223_258 |  |  | PQ | AN | 2771.281 | 8100804 | no | no |  |  | no |  |  | 1366484.543 | 15298223.258 |  | -1
node_1366489_678_15297870_092 |  |  | PQ | AN | 2771.281 | 8100804 | no | no |  |  | no |  |  | 1366489.678 | 15297870.092 |  | -1
node_1366490_649_15301221_454 |  |  | PQ | AD | 2771.281 | 8100804 | no | no |  |  | no |  |  | 1366490.649 | 15301221.454 |  | -1
node_1366508_806_15301408_523 |  |  | PQ | AN | 2771.281 | 8100804 | no | no |  |  | no |  |  | 1366508.806 | 15301408.523 |  | -1
node_1366602_102_15298561_572 |  |  | PQ | AN | 2771.281 | 8100804 | no | no |  |  | no |  |  | 1366602.102 | 15298561.572 |  | -1
node_1366643_975_15299270_946 |  |  | PQ | ABCN | 2771.281 | 8100804 | no | no |  |  | no |  |  | 1366643.975 | 15299270.946 |  | -1
node_1366666_336_15300623_707 |  |  | PQ | AN | 2771.281 | 8100804 | no | no |  |  | no |  |  | 1366666.336 | 15300623.707 |  | -1
node_1366672_807_15299520_754 |  |  | PQ | AN | 2771.281 | 8100804 | no | no |  |  | no |  |  | 1366672.807 | 15299520.754 |  | -1
node_1366833_153_15298147_669 |  |  | PQ | AN | 2771.281 | 8100804 | no | no |  |  | no |  |  | 1366833.153 | 15298147.669 |  | -1
node_1366946_723_15299290_176 |  |  | PQ | ABCN | 2771.281 | 8100804 | no | no |  |  | no |  |  | 1366946.723 | 15299290.176 |  | -1
node_1367009_909_15298605_657 |  |  | PQ | AN | 2771.281 | 8100804 | no | no |  |  | no |  |  | 1367009.909 | 15298605.657 |  | -1
node_1367034_21_15299574_057 |  |  | PQ | AN | 2771.281 | 8100804 | no | no |  |  | no |  |  | 1367034.21 | 15299574.057 |  | -1
node_1367088_048_15298124_189 |  |  | PQ | AN | 2771.281 | 8100804 | no | no |  |  | no |  |  | 1367088.048 | 15298124.189 |  | -1
node_1367310_927_15300201_341 |  |  | PQ | ABCN | 2771.281 | 8100804 | no | no |  |  | no |  |  | 1367310.927 | 15300201.341 |  | -1
node_1367316_374_15300175_79 |  |  | PQ | ABCN | 2771.281 | 8100804 | no | no |  |  | no |  |  | 1367316.374 | 15300175.79 |  | -1
node_1367326_57_15300153_05 |  |  | PQ | ABCN | 2771.281 | 8100804 | no | no |  |  | no |  |  | 1367326.57 | 15300153.05 |  | -1
node_1367408_331_15298840_227 |  |  | PQ | AN | 2771.281 | 8100804 | no | no |  |  | no |  |  | 1367408.331 | 15298840.227 |  | -1
node_1367421_945_15299209_113 |  |  | PQ | AN | 2771.281 | 8100804 | no | no |  |  | no |  |  | 1367421.945 | 15299209.113 |  | -1
node_1367486_284_15302615_523 |  |  | PQ | ABCN | 2771.281 | 8100804 | no | no |  |  | no |  |  | 1367486.284 | 15302615.523 |  | -1
node_1367487_268_15302588_938 |  |  | PQ | ABCN | 2771.281 | 8100804 | no | no |  |  | no |  |  | 1367487.268 | 15302588.938 |  | -1
node_1367490_458_15302641_593 |  |  | PQ | ABCN | 2771.281 | 8100804 | no | no |  |  | no |  |  | 1367490.458 | 15302641.593 |  | -1
node_1367496_178_15299599_212 |  |  | PQ | ABCN | 2771.281 | 8100804 | no | no |  |  | no |  |  | 1367496.178 | 15299599.212 |  | -1
node_1367561_045_15300087_774 |  |  | PQ | ABCN | 2771.281 | 8100804 | no | no |  |  | no |  |  | 1367561.045 | 15300087.774 |  | -1
node_1367601_093_15299401_26 |  |  | PQ | ABCN | 2771.281 | 8100804 | no | no |  |  | no |  |  | 1367601.093 | 15299401.26 |  | -1
node_1367648_165_15301539_919 |  |  | PQ | ABCN | 2771.281 | 8100804 | no | no |  |  | no |  |  | 1367648.165 | 15301539.919 |  | -1
node_1367652_79_15300761_734 |  |  | PQ | ABCN | 2771.281 | 8100804 | no | no |  |  | no |  |  | 1367652.79 | 15300761.734 |  | -1
node_1367817_989_15303142_289 |  |  | PQ | ABCN | 2771.281 | 8100804 | no | no |  |  | no |  |  | 1367817.989 | 15303142.289 |  | -1
node_1367903_863_15303342_046 |  |  | PQ | ABCN | 2771.281 | 8100804 | no | no |  |  | no |  |  | 1367903.863 | 15303342.046 |  | -1
node_1367934_995_15304942_37 |  |  | PQ | ABCN | 2771.281 | 8100804 | no | no |  |  | no |  |  | 1367934.995 | 15304942.37 |  | -1
node_1367952_722_15304959_503 |  |  | PQ | ABCN | 2771.281 | 8100804 | no | no |  |  | no |  |  | 1367952.722 | 15304959.503 |  | -1
node_1368023_842_15303559_15 |  |  | PQ | ABCN | 2771.281 | 8100804 | no | no |  |  | no |  |  | 1368023.842 | 15303559.15 |  | -1
node_1368103_646_15303853_248 |  |  | PQ | ABCN | 2771.281 | 8100804 | no | no |  |  | no |  |  | 1368103.646 | 15303853.248 |  | -1
node_1368193_461_15299529_736 |  |  | PQ | AN | 2771.281 | 8100804 | no | no |  |  | no |  |  | 1368193.461 | 15299529.736 |  | -1
node_1368258_967_15304828_982 |  |  | PQ | AN | 2771.281 | 8100804 | no | no |  |  | no |  |  | 1368258.967 | 15304828.982 |  | -1
node_1368338_035_15299895_44 |  |  | PQ | AN | 2771.281 | 8100804 | no | no |  |  | no |  |  | 1368338.035 | 15299895.44 |  | -1
node_1368346_773_15303078_357 |  |  | PQ | AN | 2771.281 | 8100804 | no | no |  |  | no |  |  | 1368346.773 | 15303078.357 |  | -1
node_1368714_557_15299465_9 |  |  | PQ | AN | 2771.281 | 8100804 | no | no |  |  | no |  |  | 1368714.557 | 15299465.9 |  | -1
node_1368984_784_15299652_019 |  |  | PQ | AN | 1066.732 | 8100804 | no | no |  |  | no |  |  | 1368984.784 | 15299652.019 |  | -1
node_1368995_808_15300083_389 |  |  | PQ | AN | 1066.732 | 8100804 | no | no |  |  | no |  |  | 1368995.808 | 15300083.389 |  | -1
node_1369404_327_15300297_002 |  |  | PQ | AN | 1066.732 | 8100804 | no | no |  |  | no |  |  | 1369404.327 | 15300297.002 |  | -1
node_8100804_200848024 |  |  | PQ | AN | 2771.281 | 8100804 | no | no |  |  | no |  |  | 1367449.33 | 15299193.928 |  | -1
node_8100804_200848028 |  |  | PQ | AN | 2771.281 | 8100804 | no | no |  |  | no |  |  | 1367420.608 | 15298871.656 |  | -1
node_8100804_200848655 |  |  | PQ | AD | 2771.281 | 8100804 | no | no |  |  | no |  |  | 1364427.263 | 15297416.557 |  | -1
node_8100804_200848656 |  |  | PQ | AN | 2771.281 | 8100804 | no | no |  |  | no |  |  | 1364313.995 | 15297409.153 |  | -1
node_8100804_200848658 |  |  | PQ | AD | 2771.281 | 8100804 | no | no |  |  | no |  |  | 1364220.517 | 15297404.69 |  | -1
node_8100804_200849057 |  |  | PQ | AN | 2771.281 | 8100804 | no | no |  |  | no |  |  | 1366696.633 | 15299564.177 |  | -1
node_8100804_200849058 |  |  | PQ | AD | 2771.281 | 8100804 | no | no |  |  | no |  |  | 1366540.207 | 15299552.558 |  | -1
node_8100804_200849060 |  |  | PQ | AN | 2771.281 | 8100804 | no | no |  |  | no |  |  | 1366999.196 | 15299568.804 |  | -1
node_8100804_200849370 |  |  | PQ | AD | 2771.281 | 8100804 | no | no |  |  | no |  |  | 1366157.208 | 15299228.196 |  | -1
node_8100804_200849372 |  |  | PQ | AN | 2771.281 | 8100804 | no | no |  |  | no |  |  | 1366146.105 | 15299333.707 |  | -1
node_8100804_200849373 |  |  | PQ | AD | 2771.281 | 8100804 | no | no |  |  | no |  |  | 1366147.664 | 15299497.919 |  | -1
node_8100804_200849374 |  |  | PQ | AD | 2771.281 | 8100804 | no | no |  |  | no |  |  | 1366152.965 | 15299699.059 |  | -1
node_8100804_200849375 |  |  | PQ | AD | 2771.281 | 8100804 | no | no |  |  | no |  |  | 1366257.852 | 15299813.819 |  | -1
node_8100804_200849376 |  |  | PQ | AD | 2771.281 | 8100804 | no | no |  |  | no |  |  | 1366351.516 | 15299888.141 |  | -1
node_8100804_200849377 |  |  | PQ | AD | 2771.281 | 8100804 | no | no |  |  | no |  |  | 1366436.783 | 15299970.624 |  | -1
node_8100804_200849378 |  |  | PQ | AN | 2771.281 | 8100804 | no | no |  |  | no |  |  | 1366443.03 | 15300130.439 |  | -1
node_8100804_200849379 |  |  | PQ | AD | 2771.281 | 8100804 | no | no |  |  | no |  |  | 1366438.458 | 15300353.477 |  | -1
node_8100804_200849380 |  |  | PQ | ABCD | 2771.281 | 8100804 | no | no |  |  | no |  |  | 1365648.395 | 15299233.931 |  | -1
node_8100804_200849381 |  |  | PQ | AD | 2771.281 | 8100804 | no | no |  |  | no |  |  | 1365933.151 | 15300240.786 |  | -1
node_8100804_200849382 |  |  | PQ | AN | 2771.281 | 8100804 | no | no |  |  | no |  |  | 1365908.902 | 15300373.201 |  | -1
node_8100804_200849387 |  |  | PQ | ABCD | 2771.281 | 8100804 | no | no |  |  | no |  |  | 1365666.212 | 15299410.777 |  | -1
node_8100804_200849388 |  |  | PQ | AN | 2771.281 | 8100804 | no | no |  |  | no |  |  | 1365699.193 | 15299514.259 |  | -1
node_8100804_200849389 |  |  | PQ | AD | 2771.281 | 8100804 | no | no |  |  | no |  |  | 1365747.594 | 15299642.775 |  | -1
node_8100804_200849390 |  |  | PQ | AD | 2771.281 | 8100804 | no | no |  |  | no |  |  | 1365835.161 | 15299692.159 |  | -1
node_8100804_200849391 |  |  | PQ | AN | 2771.281 | 8100804 | no | no |  |  | no |  |  | 1365906.994 | 15299812.902 |  | -1
node_8100804_200849392 |  |  | PQ | AD | 2771.281 | 8100804 | no | no |  |  | no |  |  | 1365916.947 | 15299901.548 |  | -1
node_8100804_200849393 |  |  | PQ | AN | 2771.281 | 8100804 | no | no |  |  | no |  |  | 1365937.143 | 15300016.194 |  | -1
node_8100804_200849394 |  |  | PQ | AD | 2771.281 | 8100804 | no | no |  |  | no |  |  | 1365948.514 | 15300131.617 |  | -1
node_8100804_200849459 |  |  | PQ | AD | 2771.281 | 8100804 | no | no |  |  | no |  |  | 1364402.139 | 15299371.32 |  | -1
node_8100804_200849460 |  |  | PQ | AD | 2771.281 | 8100804 | no | no |  |  | no |  |  | 1364508.545 | 15299394.972 |  | -1
node_8100804_200849461 |  |  | PQ | AD | 2771.281 | 8100804 | no | no |  |  | no |  |  | 1364606.151 | 15299476.673 |  | -1
node_8100804_200849462 |  |  | PQ | AD | 2771.281 | 8100804 | no | no |  |  | no |  |  | 1364722.557 | 15299491.905 |  | -1
node_8100804_200849463 |  |  | PQ | AN | 2771.281 | 8100804 | no | no |  |  | no |  |  | 1364846.946 | 15299500.027 |  | -1
node_8100804_200849478 |  |  | PQ | AD | 2771.281 | 8100804 | no | no |  |  | no |  |  | 1365550.86 | 15299113.37 |  | -1
node_8100804_200849480 |  |  | PQ | AN | 2771.281 | 8100804 | no | no |  |  | no |  |  | 1365569.325 | 15298909.759 |  | -1
node_8100804_200849482 |  |  | PQ | AD | 2771.281 | 8100804 | no | no |  |  | no |  |  | 1365932.174 | 15299166.593 |  | -1
node_8100804_200849483 |  |  | PQ | AD | 2771.281 | 8100804 | no | no |  |  | no |  |  | 1365902.286 | 15299135.909 |  | -1
node_8100804_200849484 |  |  | PQ | AN | 2771.281 | 8100804 | no | no |  |  | no |  |  | 1365922.432 | 15298927.246 |  | -1
node_8100804_200849645 |  |  | PQ | AD | 2771.281 | 8100804 | no | no |  |  | no |  |  | 1365495.481 | 15299495.501 |  | -1
node_8100804_200849646 |  |  | PQ | AD | 2771.281 | 8100804 | no | no |  |  | no |  |  | 1365457.992 | 15300851.835 |  | -1
node_8100804_200849647 |  |  | PQ | AD | 2771.281 | 8100804 | no | no |  |  | no |  |  | 1365588.052 | 15300978.612 |  | -1
node_8100804_200849648 |  |  | PQ | AN | 2771.281 | 8100804 | no | no |  |  | no |  |  | 1365698.6 | 15301102.411 |  | -1
node_8100804_200849649 |  |  | PQ | AD | 2771.281 | 8100804 | no | no |  |  | no |  |  | 1365848.539 | 15301212.247 |  | -1
node_8100804_200849650 |  |  | PQ | AD | 2771.281 | 8100804 | no | no |  |  | no |  |  | 1366027.047 | 15301227.185 |  | -1
node_8100804_200849651 |  |  | PQ | AN | 2771.281 | 8100804 | no | no |  |  | no |  |  | 1366222.42 | 15301242.871 |  | -1
node_8100804_200849652 |  |  | PQ | AD | 2771.281 | 8100804 | no | no |  |  | no |  |  | 1365490.931 | 15299620.997 |  | -1
node_8100804_200849653 |  |  | PQ | AN | 2771.281 | 8100804 | no | no |  |  | no |  |  | 1365487.394 | 15299775.745 |  | -1
node_8100804_200849654 |  |  | PQ | AD | 2771.281 | 8100804 | no | no |  |  | no |  |  | 1365481.141 | 15299936.766 |  | -1
node_8100804_200849655 |  |  | PQ | AD | 2771.281 | 8100804 | no | no |  |  | no |  |  | 1365475.986 | 15300096.043 |  | -1
node_8100804_200849656 |  |  | PQ | AN | 2771.281 | 8100804 | no | no |  |  | no |  |  | 1365467.451 | 15300263.044 |  | -1
node_8100804_200849657 |  |  | PQ | AD | 2771.281 | 8100804 | no | no |  |  | no |  |  | 1365461.857 | 15300421.969 |  | -1
node_8100804_200849658 |  |  | PQ | AD | 2771.281 | 8100804 | no | no |  |  | no |  |  | 1365585.554 | 15300429.853 |  | -1
node_8100804_200849659 |  |  | PQ | AN | 2771.281 | 8100804 | no | no |  |  | no |  |  | 1365640.307 | 15300524.924 |  | -1
node_8100804_200849661 |  |  | PQ | AD | 2771.281 | 8100804 | no | no |  |  | no |  |  | 1365458.42 | 15300579.387 |  | -1
node_8100804_200849662 |  |  | PQ | AN | 2771.281 | 8100804 | no | no |  |  | no |  |  | 1365488.161 | 15300713.759 |  | -1
node_8100804_200849857 |  |  | PQ | AN | 2771.281 | 8100804 | no | no |  |  | no |  |  | 1365113.764 | 15300667.807 |  | -1
node_8100804_200849922 |  |  | PQ | AD | 2771.281 | 8100804 | no | no |  |  | no |  |  | 1365863.045 | 15300615.317 |  | -1
node_8100804_200849923 |  |  | PQ | AD | 2771.281 | 8100804 | no | no |  |  | no |  |  | 1365872.679 | 15300820.648 |  | -1
node_8100804_200849924 |  |  | PQ | AN | 2771.281 | 8100804 | no | no |  |  | no |  |  | 1365961.715 | 15300907.611 |  | -1
node_8100804_200849925 |  |  | PQ | AD | 2771.281 | 8100804 | no | no |  |  | no |  |  | 1366139.2 | 15300919.649 |  | -1
node_8100804_200849926 |  |  | PQ | AN | 2771.281 | 8100804 | no | no |  |  | no |  |  | 1366308.293 | 15300931.132 |  | -1
node_8100804_200849927 |  |  | PQ | AD | 2771.281 | 8100804 | no | no |  |  | no |  |  | 1366467.322 | 15300909.735 |  | -1
node_8100804_200849978 |  |  | PQ | ABCD | 2771.281 | 8100804 | no | no |  |  | no |  |  | 1364036.964 | 15299611.403 |  | -1
node_8100804_200849979 |  |  | PQ | ABCN | 2771.281 | 8100804 | no | no |  |  | no |  |  | 1364072.448 | 15299505.213 |  | -1
node_8100804_200850032 |  |  | PQ | AD | 2771.281 | 8100804 | no | no |  |  | no |  |  | 1366499.278 | 15301041.446 |  | -1
node_8100804_200850034 |  |  | PQ | AD | 2771.281 | 8100804 | no | no |  |  | no |  |  | 1366490.402 | 15301226.597 |  | -1
node_8100804_200850035 |  |  | PQ | AN | 2771.281 | 8100804 | no | no |  |  | no |  |  | 1366478.041 | 15301406.252 |  | -1
node_8100804_200850036 |  |  | PQ | AD | 2771.281 | 8100804 | no | no |  |  | no |  |  | 1366428.366 | 15301575.02 |  | -1
node_8100804_200850038 |  |  | PQ | AN | 2771.281 | 8100804 | no | no |  |  | no |  |  | 1366421.796 | 15301704.603 |  | -1
node_8100804_200850039 |  |  | PQ | AD | 2771.281 | 8100804 | no | no |  |  | no |  |  | 1366451.125 | 15301896.363 |  | -1
node_8100804_200850040 |  |  | PQ | AN | 2771.281 | 8100804 | no | no |  |  | no |  |  | 1366440.91 | 15302161.463 |  | -1
node_8100804_200850042 |  |  | PQ | AN | 2771.281 | 8100804 | no | no |  |  | no |  |  | 1366428.463 | 15302545.702 |  | -1
node_8100804_200850052 |  |  | PQ | AD | 2771.281 | 8100804 | no | no |  |  | no |  |  | 1366284.205 | 15301520.207 |  | -1
node_8100804_200850053 |  |  | PQ | AN | 2771.281 | 8100804 | no | no |  |  | no |  |  | 1366091.877 | 15301508.985 |  | -1
node_8100804_200850054 |  |  | PQ | AD | 2771.281 | 8100804 | no | no |  |  | no |  |  | 1365908.754 | 15301500.716 |  | -1
node_8100804_200850055 |  |  | PQ | AD | 2771.281 | 8100804 | no | no |  |  | no |  |  | 1365749.721 | 15301532.412 |  | -1
node_8100804_200850056 |  |  | PQ | AN | 2771.281 | 8100804 | no | no |  |  | no |  |  | 1365605.411 | 15301405.448 |  | -1
node_8100804_200850057 |  |  | PQ | AD | 2771.281 | 8100804 | no | no |  |  | no |  |  | 1365510.628 | 15301252.905 |  | -1
node_8100804_200850058 |  |  | PQ | AD | 2771.281 | 8100804 | no | no |  |  | no |  |  | 1365377.084 | 15301175.168 |  | -1
node_8100804_200850059 |  |  | PQ | AD | 2771.281 | 8100804 | no | no |  |  | no |  |  | 1365239.835 | 15301170.614 |  | -1
node_8100804_200850090 |  |  | PQ | AD | 2771.281 | 8100804 | no | no |  |  | no |  |  | 1365420.252 | 15301307.222 |  | -1
node_8100804_200850091 |  |  | PQ | AD | 2771.281 | 8100804 | no | no |  |  | no |  |  | 1365411.766 | 15301477.355 |  | -1
node_8100804_200850092 |  |  | PQ | AN | 2771.281 | 8100804 | no | no |  |  | no |  |  | 1365408.693 | 15301651.776 |  | -1
node_8100804_200850093 |  |  | PQ | AD | 2771.281 | 8100804 | no | no |  |  | no |  |  | 1365400.353 | 15301821.023 |  | -1
node_8100804_200850094 |  |  | PQ | AD | 2771.281 | 8100804 | no | no |  |  | no |  |  | 1365393.434 | 15301983.264 |  | -1
node_8100804_200850095 |  |  | PQ | AN | 2771.281 | 8100804 | no | no |  |  | no |  |  | 1365384.993 | 15302155.952 |  | -1
node_8100804_200850098 |  |  | PQ | AD | 2771.281 | 8100804 | no | no |  |  | no |  |  | 1365835.707 | 15301676.887 |  | -1
node_8100804_200850099 |  |  | PQ | AN | 2771.281 | 8100804 | no | no |  |  | no |  |  | 1365814.438 | 15301817.435 |  | -1
node_8100804_200850134 |  |  | PQ | AD | 2771.281 | 8100804 | no | no |  |  | no |  |  | 1366235.612 | 15301834.084 |  | -1
node_8100804_200850135 |  |  | PQ | AD | 2771.281 | 8100804 | no | no |  |  | no |  |  | 1366066.58 | 15301951.98 |  | -1
node_8100804_200850136 |  |  | PQ | AN | 2771.281 | 8100804 | no | no |  |  | no |  |  | 1365976.921 | 15302041.828 |  | -1
node_8100804_200850139 |  |  | PQ | AD | 2771.281 | 8100804 | no | no |  |  | no |  |  | 1365905.553 | 15302160.604 |  | -1
node_8100804_200850140 |  |  | PQ | AN | 2771.281 | 8100804 | no | no |  |  | no |  |  | 1365767.512 | 15302219.835 |  | -1
node_8100804_200850324 |  |  | PQ | AD | 2771.281 | 8100804 | no | no |  |  | no |  |  | 1364991.971 | 15296733.643 |  | -1
node_8100804_200850328 |  |  | PQ | AN | 2771.281 | 8100804 | no | no |  |  | no |  |  | 1365107.618 | 15296775.155 |  | -1
node_8100804_200851216 |  |  | PQ | ABCD | 2771.281 | 8100804 | no | no |  |  | no |  |  | 1363891.798 | 15297191.977 |  | -1
node_8100804_200851217 |  |  | PQ | ABCN | 2771.281 | 8100804 | no | no |  |  | no |  |  | 1364036.091 | 15297202.618 |  | -1
node_8100804_200851218 |  |  | PQ | ABCD | 2771.281 | 8100804 | no | no |  |  | no |  |  | 1364196.952 | 15297209.114 |  | -1
node_8100804_200851219 |  |  | PQ | ABCD | 2771.281 | 8100804 | no | no |  |  | no |  |  | 1364346.492 | 15297216.902 |  | -1
node_8100804_200851704 |  |  | PQ | ABCD | 2771.281 | 8100804 | no | no |  |  | no |  |  | 1364523.759 | 15297236.818 |  | -1
node_8100804_200851706 |  |  | PQ | ABCN | 2771.281 | 8100804 | no | no |  |  | no |  |  | 1364605.792 | 15297237.646 |  | -1
node_8100804_200851707 |  |  | PQ | AN | 2771.281 | 8100804 | no | no |  |  | no |  |  | 1365526.896 | 15297267.706 |  | -1
node_8100804_200851709 |  |  | PQ | AD | 2771.281 | 8100804 | no | no |  |  | no |  |  | 1365723.553 | 15297288.837 |  | -1
node_8100804_200851710 |  |  | PQ | AN | 2771.281 | 8100804 | no | no |  |  | no |  |  | 1365825.429 | 15297294.111 |  | -1
node_8100804_200851711 |  |  | PQ | AD | 2771.281 | 8100804 | no | no |  |  | no |  |  | 1366000.099 | 15297307.842 |  | -1
node_8100804_200851712 |  |  | PQ | AD | 2771.281 | 8100804 | no | no |  |  | no |  |  | 1366120.711 | 15297399.073 |  | -1
node_8100804_200851713 |  |  | PQ | AN | 2771.281 | 8100804 | no | no |  |  | no |  |  | 1366235.831 | 15297484.755 |  | -1
node_8100804_200851715 |  |  | PQ | AD | 2771.281 | 8100804 | no | no |  |  | no |  |  | 1366353.267 | 15297571.613 |  | -1
node_8100804_200851716 |  |  | PQ | AN | 2771.281 | 8100804 | no | no |  |  | no |  |  | 1366458.764 | 15297686.346 |  | -1
node_8100804_200851718 |  |  | PQ | AD | 2771.281 | 8100804 | no | no |  |  | no |  |  | 1366526.583 | 15297743.241 |  | -1
node_8100804_200851720 |  |  | PQ | AD | 2771.281 | 8100804 | no | no |  |  | no |  |  | 1366638.825 | 15297842.378 |  | -1
node_8100804_200851721 |  |  | PQ | AD | 2771.281 | 8100804 | no | no |  |  | no |  |  | 1366763.146 | 15297927.317 |  | -1
node_8100804_200851722 |  |  | PQ | AD | 2771.281 | 8100804 | no | no |  |  | no |  |  | 1366903.669 | 15298031.028 |  | -1
node_8100804_200851723 |  |  | PQ | AN | 2771.281 | 8100804 | no | no |  |  | no |  |  | 1367071.674 | 15298147.793 |  | -1
node_8100804_200851724 |  |  | PQ | AD | 2771.281 | 8100804 | no | no |  |  | no |  |  | 1364744.759 | 15297239.302 |  | -1
node_8100804_200851735 |  |  | PQ | AD | 2771.281 | 8100804 | no | no |  |  | no |  |  | 1364816.48 | 15297242.017 |  | -1
node_8100804_200851738 |  |  | PQ | AN | 2771.281 | 8100804 | no | no |  |  | no |  |  | 1364916.328 | 15297257.663 |  | -1
node_8100804_200851739 |  |  | PQ | AD | 2771.281 | 8100804 | no | no |  |  | no |  |  | 1365015.145 | 15297250.411 |  | -1
node_8100804_200851740 |  |  | PQ | AD | 2771.281 | 8100804 | no | no |  |  | no |  |  | 1365115.997 | 15297256.401 |  | -1
node_8100804_200851741 |  |  | PQ | AN | 2771.281 | 8100804 | no | no |  |  | no |  |  | 1365197.093 | 15297254.847 |  | -1
node_8100804_200851742 |  |  | PQ | AD | 2771.281 | 8100804 | no | no |  |  | no |  |  | 1365321.187 | 15297256.282 |  | -1
node_8100804_200851743 |  |  | PQ | AD | 2771.281 | 8100804 | no | no |  |  | no |  |  | 1365413.737 | 15297272.76 |  | -1
node_8100804_200852168 |  |  | PQ | ABCD | 2771.281 | 8100804 | no | no |  |  | no |  |  | 1364466.882 | 15296867.763 |  | -1
node_8100804_200852188 |  |  | PQ | ABCN | 2771.281 | 8100804 | no | no |  |  | no |  |  | 1364474.753 | 15296958.775 |  | -1
node_8100804_200852206 |  |  | PQ | ABCD | 2771.281 | 8100804 | no | no |  |  | no |  |  | 1364476.246 | 15297087.683 |  | -1
node_8100804_200852208 |  |  | PQ | ABCD | 2771.281 | 8100804 | no | no |  |  | no |  |  | 1364489.738 | 15297365.537 |  | -1
node_8100804_200852209 |  |  | PQ | ABCD | 2771.281 | 8100804 | no | no |  |  | no |  |  | 1364500.405 | 15297441.676 |  | -1
node_8100804_200852211 |  |  | PQ | ABCN | 2771.281 | 8100804 | no | no |  |  | no |  |  | 1364502.611 | 15297532.131 |  | -1
node_8100804_200852212 |  |  | PQ | ABCD | 2771.281 | 8100804 | no | no |  |  | no |  |  | 1364511.87 | 15297681.596 |  | -1
node_8100804_200852214 |  |  | PQ | ABCD | 2771.281 | 8100804 | no | no |  |  | no |  |  | 1364513.134 | 15297791.332 |  | -1
node_8100804_200852215 |  |  | PQ | ABCD | 2771.281 | 8100804 | no | no |  |  | no |  |  | 1364514.353 | 15297924.26 |  | -1
node_8100804_200852216 |  |  | PQ | ABCN | 2771.281 | 8100804 | no | no |  |  | no |  |  | 1364470.086 | 15297964.654 |  | -1
node_8100804_200852217 |  |  | PQ | ABCN | 2771.281 | 8100804 | no | no |  |  | no |  |  | 1364445.481 | 15297980.853 |  | -1
node_8100804_200852218 |  |  | PQ | ABCD | 2771.281 | 8100804 | no | no |  |  | no |  |  | 1364523.344 | 15298044.913 |  | -1
node_8100804_200852220 |  |  | PQ | ABCN | 2771.281 | 8100804 | no | no |  |  | no |  |  | 1364529.348 | 15298216.557 |  | -1
node_8100804_200852221 |  |  | PQ | ABCD | 2771.281 | 8100804 | no | no |  |  | no |  |  | 1364526.616 | 15298347.818 |  | -1
node_8100804_200852222 |  |  | PQ | ABCD | 2771.281 | 8100804 | no | no |  |  | no |  |  | 1364519.548 | 15298504.465 |  | -1
node_8100804_200852223 |  |  | PQ | ABCN | 2771.281 | 8100804 | no | no |  |  | no |  |  | 1364463.023 | 15298461.266 |  | -1
node_8100804_200852224 |  |  | PQ | ABCN | 2771.281 | 8100804 | no | no |  |  | no |  |  | 1364326.541 | 15298407.183 |  | -1
node_8100804_200852226 |  |  | PQ | ABCN | 2771.281 | 8100804 | no | no |  |  | no |  |  | 1364505.125 | 15298632.223 |  | -1
node_8100804_200852227 |  |  | PQ | ABCD | 2771.281 | 8100804 | no | no |  |  | no |  |  | 1364490.076 | 15298749.534 |  | -1
node_8100804_200852229 |  |  | PQ | ABCN | 2771.281 | 8100804 | no | no |  |  | no |  |  | 1364449.057 | 15298997.151 |  | -1
node_8100804_200852230 |  |  | PQ | ABCD | 2771.281 | 8100804 | no | no |  |  | no |  |  | 1364375.012 | 15299347.667 |  | -1
node_8100804_200852231 |  |  | PQ | ABCN | 2771.281 | 8100804 | no | no |  |  | no |  |  | 1364353.878 | 15299423.385 |  | -1
node_8100804_200852232 |  |  | PQ | ABCD | 2771.281 | 8100804 | no | no |  |  | no |  |  | 1364319.567 | 15299522.711 |  | -1
node_8100804_200852233 |  |  | PQ | ABCN | 2771.281 | 8100804 | no | no |  |  | no |  |  | 1364279.675 | 15299634.226 |  | -1
node_8100804_200852234 |  |  | PQ | ABCD | 2771.281 | 8100804 | no | no |  |  | no |  |  | 1364237.155 | 15299752.786 |  | -1
node_8100804_200852235 |  |  | PQ | ABCN | 2771.281 | 8100804 | no | no |  |  | no |  |  | 1364200.28 | 15299848.672 |  | -1
node_8100804_200852236 |  |  | PQ | ABCD | 2771.281 | 8100804 | no | no |  |  | no |  |  | 1364162.268 | 15299965.417 |  | -1
node_8100804_200852278 |  |  | PQ | ABCD | 2771.281 | 8100804 | no | no |  |  | no |  |  | 1364370.659 | 15296526.582 |  | -1
node_8100804_200852293 |  |  | PQ | ABCN | 2771.281 | 8100804 | no | no |  |  | no |  |  | 1364387.566 | 15296602.201 |  | -1
node_8100804_200852311 |  |  | PQ | ABCD | 2771.281 | 8100804 | no | no |  |  | no |  |  | 1364471.191 | 15296783.332 |  | -1
node_8100804_200852869 |  |  | PQ | AN | 2771.281 | 8100804 | no | no |  |  | no |  |  | 1368734.436 | 15299503.438 |  | -1
node_8100804_200852870 |  |  | PQ | AD | 2771.281 | 8100804 | no | no |  |  | no |  |  | 1368606.86 | 15299572.379 |  | -1
node_8100804_200852872 |  |  | PQ | AD | 2771.281 | 8100804 | no | no |  |  | no |  |  | 1368438.116 | 15299563.249 |  | -1
node_8100804_200852873 |  |  | PQ | AD | 2771.281 | 8100804 | no | no |  |  | no |  |  | 1368419.8 | 15299611.601 |  | -1
node_8100804_200852874 |  |  | PQ | AN | 2771.281 | 8100804 | no | no |  |  | no |  |  | 1368352.816 | 15299848.093 |  | -1
node_8100804_200852875 |  |  | PQ | AD | 2771.281 | 8100804 | no | no |  |  | no |  |  | 1368315.444 | 15299524.603 |  | -1
node_8100804_200852878 |  |  | PQ | AN | 2771.281 | 8100804 | no | no |  |  | no |  |  | 1368193.474 | 15299495.995 |  | -1
node_8100804_200852880 |  |  | PQ | AD | 2771.281 | 8100804 | no | no |  |  | no |  |  | 1368064.189 | 15299467.185 |  | -1
node_8100804_200852882 |  |  | PQ | AD | 2771.281 | 8100804 | no | no |  |  | no |  |  | 1367901.224 | 15299432.008 |  | -1
node_8100804_200852884 |  |  | PQ | AD | 2771.281 | 8100804 | no | no |  |  | no |  |  | 1367761.09 | 15299410.336 |  | -1
node_8100804_200852886 |  |  | PQ | ABCN | 2771.281 | 8100804 | no | no |  |  | no |  |  | 1367608.888 | 15299359.736 |  | -1
node_8100804_200852888 |  |  | PQ | ABCD | 2771.281 | 8100804 | no | no |  |  | no |  |  | 1367437.121 | 15299345.527 |  | -1
node_8100804_200852889 |  |  | PQ | AN | 2771.281 | 8100804 | no | no |  |  | no |  |  | 1367482.302 | 15299304.502 |  | -1
node_8100804_200852890 |  |  | PQ | ABCD | 2771.281 | 8100804 | no | no |  |  | no |  |  | 1367298.003 | 15299320.464 |  | -1
node_8100804_200852891 |  |  | PQ | ABCD | 2771.281 | 8100804 | no | no |  |  | no |  |  | 1367143.456 | 15299288.486 |  | -1
node_8100804_200852893 |  |  | PQ | ABCN | 2771.281 | 8100804 | no | no |  |  | no |  |  | 1366948.592 | 15299269.962 |  | -1
node_8100804_200852898 |  |  | PQ | ABCD | 2771.281 | 8100804 | no | no |  |  | no |  |  | 1366764.413 | 15299258.272 |  | -1
node_8100804_200852902 |  |  | PQ | ABCN | 2771.281 | 8100804 | no | no |  |  | no |  |  | 1366644.582 | 15299240.444 |  | -1
node_8100804_200852904 |  |  | PQ | ABCD | 2771.281 | 8100804 | no | no |  |  | no |  |  | 1366458.952 | 15299236.456 |  | -1
node_8100804_200852906 |  |  | PQ | ABCN | 2771.281 | 8100804 | no | no |  |  | no |  |  | 1366269.122 | 15299225.836 |  | -1
node_8100804_200852908 |  |  | PQ | ABCD | 2771.281 | 8100804 | no | no |  |  | no |  |  | 1366132.321 | 15299217.594 |  | -1
node_8100804_200852909 |  |  | PQ | ABCD | 2771.281 | 8100804 | no | no |  |  | no |  |  | 1365959.151 | 15299212.737 |  | -1
node_8100804_200852910 |  |  | PQ | ABCN | 2771.281 | 8100804 | no | no |  |  | no |  |  | 1365778.873 | 15299197.346 |  | -1
node_8100804_200852911 |  |  | PQ | ABCD | 2771.281 | 8100804 | no | no |  |  | no |  |  | 1365587.113 | 15299188.913 |  | -1
node_8100804_200852913 |  |  | PQ | ABCD | 2771.281 | 8100804 | no | no |  |  | no |  |  | 1365439.699 | 15299186.839 |  | -1
node_8100804_200852915 |  |  | PQ | ABCN | 2771.281 | 8100804 | no | no |  |  | no |  |  | 1365263.689 | 15299182.789 |  | -1
node_8100804_200852917 |  |  | PQ | ABCD | 2771.281 | 8100804 | no | no |  |  | no |  |  | 1365037.617 | 15299163.804 |  | -1
node_8100804_200852920 |  |  | PQ | ABCN | 2771.281 | 8100804 | no | no |  |  | no |  |  | 1364828.101 | 15299160.888 |  | -1
node_8100804_200852923 |  |  | PQ | ABCD | 2771.281 | 8100804 | no | no |  |  | no |  |  | 1364594.065 | 15299165.343 |  | -1
node_8100804_200852925 |  |  | PQ | ABCD | 2771.281 | 8100804 | no | no |  |  | no |  |  | 1364428.012 | 15299182.57 |  | -1
node_8100804_200852926 |  |  | PQ | ABCN | 2771.281 | 8100804 | no | no |  |  | no |  |  | 1364254.846 | 15299110.221 |  | -1
node_8100804_200852927 |  |  | PQ | ABCN | 2771.281 | 8100804 | no | no |  |  | no |  |  | 1364280.968 | 15298976.597 |  | -1
node_8100804_200852928 |  |  | PQ | ABCN | 2771.281 | 8100804 | no | no |  |  | no |  |  | 1364079.505 | 15299104.045 |  | -1
node_8100804_200852938 |  |  | PQ | ABCN | 2771.281 | 8100804 | no | no |  |  | no |  |  | 1367388.467 | 15300211.33 |  | -1
node_8100804_200852939 |  |  | PQ | AN | 2771.281 | 8100804 | no | no |  |  | no |  |  | 1368321.248 | 15303098.952 |  | -1
node_8100804_200852940 |  |  | PQ | ABCN | 2771.281 | 8100804 | no | no |  |  | no |  |  | 1367968.106 | 15304893.223 |  | -1
node_8100804_200852941 |  |  | PQ | ABCD | 2771.281 | 8100804 | no | no |  |  | no |  |  | 1367459.377 | 15299375.759 |  | -1
node_8100804_200852942 |  |  | PQ | ABCN | 2771.281 | 8100804 | no | no |  |  | no |  |  | 1367478.749 | 15299585.401 |  | -1
node_8100804_200852944 |  |  | PQ | ABCD | 2771.281 | 8100804 | no | no |  |  | no |  |  | 1367493.115 | 15299834.957 |  | -1
node_8100804_200852945 |  |  | PQ | ABCN | 2771.281 | 8100804 | no | no |  |  | no |  |  | 1367585.122 | 15300079.084 |  | -1
node_8100804_200852947 |  |  | PQ | ABCD | 2771.281 | 8100804 | no | no |  |  | no |  |  | 1367584.916 | 15300282.536 |  | -1
node_8100804_200852948 |  |  | PQ | ABCN | 2771.281 | 8100804 | no | no |  |  | no |  |  | 1367616.023 | 15300761.28 |  | -1
node_8100804_200852949 |  |  | PQ | ABCD | 2771.281 | 8100804 | no | no |  |  | no |  |  | 1367617.634 | 15301110.184 |  | -1
node_8100804_200852950 |  |  | PQ | ABCN | 2771.281 | 8100804 | no | no |  |  | no |  |  | 1367617.685 | 15301539.417 |  | -1
node_8100804_200852951 |  |  | PQ | ABCD | 2771.281 | 8100804 | no | no |  |  | no |  |  | 1367578.003 | 15301782.682 |  | -1
node_8100804_200852952 |  |  | PQ | ABCD | 2771.281 | 8100804 | no | no |  |  | no |  |  | 1367573.148 | 15302055.298 |  | -1
node_8100804_200852953 |  |  | PQ | ABCD | 2771.281 | 8100804 | no | no |  |  | no |  |  | 1367567.8 | 15302345.253 |  | -1
node_8100804_200852954 |  |  | PQ | ABCN | 2771.281 | 8100804 | no | no |  |  | no |  |  | 1367565.448 | 15302605.133 |  | -1
node_8100804_200852955 |  |  | PQ | ABCD | 2771.281 | 8100804 | no | no |  |  | no |  |  | 1367645.575 | 15302919.015 |  | -1
node_8100804_200852956 |  |  | PQ | ABCN | 2771.281 | 8100804 | no | no |  |  | no |  |  | 1367784.842 | 15303153.082 |  | -1
node_8100804_200852957 |  |  | PQ | ABCN | 2771.281 | 8100804 | no | no |  |  | no |  |  | 1367888.434 | 15303374.818 |  | -1
node_8100804_200852958 |  |  | PQ | ABCN | 2771.281 | 8100804 | no | no |  |  | no |  |  | 1367916.441 | 15303423.154 |  | -1
node_8100804_200852960 |  |  | PQ | ABCN | 2771.281 | 8100804 | no | no |  |  | no |  |  | 1368120.419 | 15303833.604 |  | -1
node_8100804_200852963 |  |  | PQ | ABCD | 2771.281 | 8100804 | no | no |  |  | no |  |  | 1368408.298 | 15304270.14 |  | -1
node_8100804_200852964 |  |  | PQ | ABCN | 2771.281 | 8100804 | no | no |  |  | no |  |  | 1368393.52 | 15304519.689 |  | -1
node_8100804_200852965 |  |  | PQ | AD | 2771.281 | 8100804 | no | no |  |  | no |  |  | 1365165.009 | 15299138.161 |  | -1
node_8100804_200852966 |  |  | PQ | AD | 2771.281 | 8100804 | no | no |  |  | no |  |  | 1365162.724 | 15299111.827 |  | -1
node_8100804_200852967 |  |  | PQ | AD | 2771.281 | 8100804 | no | no |  |  | no |  |  | 1365173.88 | 15298932.084 |  | -1
node_8100804_200852968 |  |  | PQ | AN | 2771.281 | 8100804 | no | no |  |  | no |  |  | 1365143.986 | 15298839.636 |  | -1
node_8100804_200852969 |  |  | PQ | AD | 2771.281 | 8100804 | no | no |  |  | no |  |  | 1365033.337 | 15298804.588 |  | -1
node_8100804_200852970 |  |  | PQ | AD | 2771.281 | 8100804 | no | no |  |  | no |  |  | 1364893.1 | 15298794.403 |  | -1
node_8100804_200852971 |  |  | PQ | AN | 2771.281 | 8100804 | no | no |  |  | no |  |  | 1364752.527 | 15298778.044 |  | -1
node_8100804_200852973 |  |  | PQ | AD | 2771.281 | 8100804 | no | no |  |  | no |  |  | 1364635.56 | 15298471.117 |  | -1
node_8100804_200852974 |  |  | PQ | AN | 2771.281 | 8100804 | no | no |  |  | no |  |  | 1364773.496 | 15298477.896 |  | -1
node_8100804_200852975 |  |  | PQ | AD | 2771.281 | 8100804 | no | no |  |  | no |  |  | 1364898.433 | 15298480.638 |  | -1
node_8100804_200852976 |  |  | PQ | AD | 2771.281 | 8100804 | no | no |  |  | no |  |  | 1365032.763 | 15298485.465 |  | -1
node_8100804_200852977 |  |  | PQ | AN | 2771.281 | 8100804 | no | no |  |  | no |  |  | 1365172.325 | 15298497.101 |  | -1
node_8100804_200852978 |  |  | PQ | AD | 2771.281 | 8100804 | no | no |  |  | no |  |  | 1365321.019 | 15298503.484 |  | -1
node_8100804_200852979 |  |  | PQ | AN | 2771.281 | 8100804 | no | no |  |  | no |  |  | 1365478.37 | 15298508.494 |  | -1
node_8100804_200852980 |  |  | PQ | AD | 2771.281 | 8100804 | no | no |  |  | no |  |  | 1365674.307 | 15298516.719 |  | -1
node_8100804_200852981 |  |  | PQ | AN | 2771.281 | 8100804 | no | no |  |  | no |  |  | 1365774.637 | 15298525.24 |  | -1
node_8100804_200852984 |  |  | PQ | ABCN | 2771.281 | 8100804 | no | no |  |  | no |  |  | 1366133.488 | 15298564.746 |  | -1
node_8100804_200852985 |  |  | PQ | ABCN | 2771.281 | 8100804 | no | no |  |  | no |  |  | 1366109.388 | 15298605.9 |  | -1
node_8100804_200852986 |  |  | PQ | ABCD | 2771.281 | 8100804 | no | no |  |  | no |  |  | 1366276.25 | 15298575.404 |  | -1
node_8100804_200852987 |  |  | PQ | ABCN | 2771.281 | 8100804 | no | no |  |  | no |  |  | 1366437.455 | 15298580.176 |  | -1
node_8100804_200852988 |  |  | PQ | AN | 2771.281 | 8100804 | no | no |  |  | no |  |  | 1366595.081 | 15298598.404 |  | -1
node_8100804_200852990 |  |  | PQ | AN | 2771.281 | 8100804 | no | no |  |  | no |  |  | 1366474.959 | 15298248.135 |  | -1
node_8100804_200852993 |  |  | PQ | AD | 2771.281 | 8100804 | no | no |  |  | no |  |  | 1364544.423 | 15298081.174 |  | -1
node_8100804_200852994 |  |  | PQ | AD | 2771.281 | 8100804 | no | no |  |  | no |  |  | 1364714.239 | 15298089.744 |  | -1
node_8100804_200852995 |  |  | PQ | AD | 2771.281 | 8100804 | no | no |  |  | no |  |  | 1364806.576 | 15298094.129 |  | -1
node_8100804_200852996 |  |  | PQ | AN | 2771.281 | 8100804 | no | no |  |  | no |  |  | 1364955.437 | 15298101.737 |  | -1
node_8100804_200852998 |  |  | PQ | AD | 2771.281 | 8100804 | no | no |  |  | no |  |  | 1365111.628 | 15298113.775 |  | -1
node_8100804_200852999 |  |  | PQ | AD | 2771.281 | 8100804 | no | no |  |  | no |  |  | 1365262.933 | 15298119.444 |  | -1
node_8100804_200853000 |  |  | PQ | AD | 2771.281 | 8100804 | no | no |  |  | no |  |  | 1365389.762 | 15298125.486 |  | -1
node_8100804_200853001 |  |  | PQ | AN | 2771.281 | 8100804 | no | no |  |  | no |  |  | 1365569.322 | 15298137.134 |  | -1
node_8100804_200853005 |  |  | PQ | AN | 2771.281 | 8100804 | no | no |  |  | no |  |  | 1366018.886 | 15298149.686 |  | -1
node_8100804_200853006 |  |  | PQ | AD | 2771.281 | 8100804 | no | no |  |  | no |  |  | 1366166.381 | 15298156.084 |  | -1
node_8100804_200853012 |  |  | PQ | AD | 2771.281 | 8100804 | no | no |  |  | no |  |  | 1364524.632 | 15297634.47 |  | -1
node_8100804_200853013 |  |  | PQ | AN | 2771.281 | 8100804 | no | no |  |  | no |  |  | 1364646.288 | 15297638.991 |  | -1
node_8100804_200853014 |  |  | PQ | AD | 2771.281 | 8100804 | no | no |  |  | no |  |  | 1364744.177 | 15297637.005 |  | -1
node_8100804_200853015 |  |  | PQ | AD | 2771.281 | 8100804 | no | no |  |  | no |  |  | 1364857.055 | 15297650.22 |  | -1
node_8100804_200853016 |  |  | PQ | AN | 2771.281 | 8100804 | no | no |  |  | no |  |  | 1364945.917 | 15297651.666 |  | -1
node_8100804_200853017 |  |  | PQ | AD | 2771.281 | 8100804 | no | no |  |  | no |  |  | 1365107.918 | 15297649.431 |  | -1
node_8100804_200853018 |  |  | PQ | AD | 2771.281 | 8100804 | no | no |  |  | no |  |  | 1365264.056 | 15297662.827 |  | -1
node_8100804_200853019 |  |  | PQ | AD | 2771.281 | 8100804 | no | no |  |  | no |  |  | 1365405.055 | 15297670.437 |  | -1
node_8100804_200853020 |  |  | PQ | AN | 2771.281 | 8100804 | no | no |  |  | no |  |  | 1365513.051 | 15297669.189 |  | -1
node_8100804_200853021 |  |  | PQ | AD | 2771.281 | 8100804 | no | no |  |  | no |  |  | 1365651.995 | 15297683.468 |  | -1
node_8100804_200853022 |  |  | PQ | AD | 2771.281 | 8100804 | no | no |  |  | no |  |  | 1365808.122 | 15297685.874 |  | -1
node_8100804_200853023 |  |  | PQ | AD | 2771.281 | 8100804 | no | no |  |  | no |  |  | 1365968.077 | 15297696.241 |  | -1
node_8100804_200853024 |  |  | PQ | AN | 2771.281 | 8100804 | no | no |  |  | no |  |  | 1366067.712 | 15297699.19 |  | -1
node_8100804_200853026 |  |  | PQ | AD | 2771.281 | 8100804 | no | no |  |  | no |  |  | 1366213.465 | 15297724.151 |  | -1
node_8100804_200853027 |  |  | PQ | AN | 2771.281 | 8100804 | no | no |  |  | no |  |  | 1366473.191 | 15297897.213 |  | -1
node_8100804_200853028 |  |  | PQ | AD | 2771.281 | 8100804 | no | no |  |  | no |  |  | 1366592.137 | 15297990.755 |  | -1
node_8100804_200853029 |  |  | PQ | AD | 2771.281 | 8100804 | no | no |  |  | no |  |  | 1366711.15 | 15298081.171 |  | -1
node_8100804_200853030 |  |  | PQ | AN | 2771.281 | 8100804 | no | no |  |  | no |  |  | 1366807.086 | 15298172.447 |  | -1
node_8100804_200853031 |  |  | PQ | AD | 2771.281 | 8100804 | no | no |  |  | no |  |  | 1366899.411 | 15298279.802 |  | -1
node_8100804_200853032 |  |  | PQ | AD | 2771.281 | 8100804 | no | no |  |  | no |  |  | 1366952.84 | 15298389.622 |  | -1
node_8100804_200853033 |  |  | PQ | AD | 2771.281 | 8100804 | no | no |  |  | no |  |  | 1366985.877 | 15298530.564 |  | -1
node_8100804_200853034 |  |  | PQ | AN | 2771.281 | 8100804 | no | no |  |  | no |  |  | 1366975.725 | 15298619.419 |  | -1
node_8100804_200853037 |  |  | PQ | ABCD | 2771.281 | 8100804 | no | no |  |  | no |  |  | 1366364.846 | 15297814.375 |  | -1
node_8100804_200853038 |  |  | PQ | ABCD | 2771.281 | 8100804 | no | no |  |  | no |  |  | 1366246.715 | 15298970.256 |  | -1
node_8100804_200853041 |  |  | PQ | ABCD | 2771.281 | 8100804 | no | no |  |  | no |  |  | 1366226.115 | 15299141.918 |  | -1
node_8100804_200853042 |  |  | PQ | ABCD | 2771.281 | 8100804 | no | no |  |  | no |  |  | 1366348.943 | 15297939.6 |  | -1
node_8100804_200853043 |  |  | PQ | ABCD | 2771.281 | 8100804 | no | no |  |  | no |  |  | 1366338.287 | 15298043.663 |  | -1
node_8100804_200853044 |  |  | PQ | ABCD | 2771.281 | 8100804 | no | no |  |  | no |  |  | 1366327.175 | 15298179.935 |  | -1
node_8100804_200853045 |  |  | PQ | ABCD | 2771.281 | 8100804 | no | no |  |  | no |  |  | 1366316.068 | 15298287.843 |  | -1
node_8100804_200853046 |  |  | PQ | ABCD | 2771.281 | 8100804 | no | no |  |  | no |  |  | 1366304.169 | 15298460.221 |  | -1
node_8100804_200853047 |  |  | PQ | ABCD | 2771.281 | 8100804 | no | no |  |  | no |  |  | 1366291.593 | 15298566.694 |  | -1
node_8100804_200853048 |  |  | PQ | ABCD | 2771.281 | 8100804 | no | no |  |  | no |  |  | 1366272.569 | 15298731.594 |  | -1
node_8100804_200853049 |  |  | PQ | ABCN | 2771.281 | 8100804 | no | no |  |  | no |  |  | 1366261.925 | 15298847.196 |  | -1
node_8100804_200853217 |  |  | PQ | AD | 2771.281 | 8100804 | no | no |  |  | no |  |  | 1364294.717 | 15296758.466 |  | -1
node_8100804_200853219 |  |  | PQ | AD | 2771.281 | 8100804 | no | no |  |  | no |  |  | 1364179.633 | 15296755.903 |  | -1
node_8100804_200853220 |  |  | PQ | AN | 2771.281 | 8100804 | no | no |  |  | no |  |  | 1364055.081 | 15296735.853 |  | -1
node_8100804_200853228 |  |  | PQ | ABCD | 2771.281 | 8100804 | no | no |  |  | no |  |  | 1364351.976 | 15296399.604 |  | -1
node_8100804_200853229 |  |  | PQ | AN | 2771.281 | 8100804 | no | no |  |  | no |  |  | 1364191.491 | 15296379.277 |  | -1
node_8100804_200853230 |  |  | PQ | ABCN | 2771.281 | 8100804 | no | no |  |  | no |  |  | 1365902.163 | 15296691.369 |  | -1
node_8100804_200853231 |  |  | PQ | ABCN | 2771.281 | 8100804 | no | no |  |  | no |  |  | 1365675.832 | 15296649.763 |  | -1
node_8100804_200853232 |  |  | PQ | ABCN | 2771.281 | 8100804 | no | no |  |  | no |  |  | 1365418.351 | 15296605.166 |  | -1
node_8100804_200853233 |  |  | PQ | ABCN | 2771.281 | 8100804 | no | no |  |  | no |  |  | 1365164.048 | 15296555.201 |  | -1
node_8100804_200853234 |  |  | PQ | ABCD | 2771.281 | 8100804 | no | no |  |  | no |  |  | 1364892.549 | 15296499.162 |  | -1
node_8100804_200853235 |  |  | PQ | ABCN | 2771.281 | 8100804 | no | no |  |  | no |  |  | 1364657.102 | 15296458.01 |  | -1
node_8100804_200853236 |  |  | PQ | ABCD | 2771.281 | 8100804 | no | no |  |  | no |  |  | 1364480.659 | 15296424.883 |  | -1
node_8100804_200853240 |  |  | PQ | AD | 2771.281 | 8100804 | no | no |  |  | no |  |  | 1365930.438 | 15296739.13 |  | -1
node_8100804_200853241 |  |  | PQ | AD | 2771.281 | 8100804 | no | no |  |  | no |  |  | 1366041.909 | 15296904.913 |  | -1
node_8100804_200853242 |  |  | PQ | AN | 2771.281 | 8100804 | no | no |  |  | no |  |  | 1366142.929 | 15297084.203 |  | -1
node_8100804_200853243 |  |  | PQ | ABCD | 2771.281 | 8100804 | no | no |  |  | no |  |  | 1365308.312 | 15296579.795 |  | -1
node_8100804_200853246 |  |  | PQ | ABCD | 2771.281 | 8100804 | no | no |  |  | no |  |  | 1364471.096 | 15296395.861 |  | -1
node_8100804_200853247 |  |  | PQ | ABCN | 2771.281 | 8100804 | no | no |  |  | no |  |  | 1364484.633 | 15296219.299 |  | -1
node_8100804_200867400 |  |  | PQ | ABCD | 2771.281 | 8100804 | no | no |  |  | no |  |  | 1364996.833 | 15296523.613 |  | -1
node_8100804_200917499 |  |  | PQ | AD | 2771.281 | 8100804 | no | no |  |  | no |  |  | 1366349.709 | 15297738.165 |  | -1
node_8100804_200917502 |  |  | PQ | ABCN | 2771.281 | 8100804 | no | no |  |  | no |  |  | 1365404.441 | 15296310.417 |  | -1
node_8100804_200917503 |  |  | PQ | ABCN | 2771.281 | 8100804 | no | no |  |  | no |  |  | 1365590.32 | 15296423.901 |  | -1
node_8100804_200917527 |  |  | PQ | ABCD | 2771.281 | 8100804 | no | no |  |  | no |  |  | 1364397.395 | 15299262.69 |  | -1
node_8100804_200917555 |  |  | PQ | ABCN | 2771.281 | 8100804 | no | no |  |  | no |  |  | 1365188.846 | 15296248.854 |  | -1
node_8100804_200917556 |  |  | PQ | ABCN | 2771.281 | 8100804 | no | no |  |  | no |  |  | 1365095.614 | 15296077.342 |  | -1
node_8100804_200917557 |  |  | PQ | ABCN | 2771.281 | 8100804 | no | no |  |  | no |  |  | 1365362.914 | 15296414.399 |  | -1
node_8100804_200917558 |  |  | PQ | ABCN | 2771.281 | 8100804 | no | no |  |  | no |  |  | 1365200.992 | 15296100.647 |  | -1
node_8100804_200917559 |  |  | PQ | ABCN | 2771.281 | 8100804 | no | no |  |  | no |  |  | 1365349.026 | 15296152.594 |  | -1
node_8100804_200940831 |  |  | PQ | AD | 2771.281 | 8100804 | no | no |  |  | no |  |  | 1365298.885 | 15300693.323 |  | -1
node_8100804_200957340 |  |  | PQ | AN | 2771.281 | 8100804 | no | no |  |  | no |  |  | 1366645.204 | 15300599.641 |  | -1
node_8100804_200957367 |  |  | PQ | AN | 2771.281 | 8100804 | no | no |  |  | no |  |  | 1366595.532 | 15300561.565 |  | -1
node_8100804_200957368 |  |  | PQ | AN | 2771.281 | 8100804 | no | no |  |  | no |  |  | 1366459.665 | 15300388.049 |  | -1
node_8100804_200957370 |  |  | PQ | AD | 2771.281 | 8100804 | no | no |  |  | no |  |  | 1366477.672 | 15299388.317 |  | -1
node_8100804_200957371 |  |  | PQ | AD | 2771.281 | 8100804 | no | no |  |  | no |  |  | 1366481.423 | 15299258.498 |  | -1
node_8100804_200962298 |  |  | PQ | AN | 1066.732 | 8100804 | no | no |  |  | no |  |  | 1368745.234 | 15299537.936 |  | -1
node_8100804_200964108 |  |  | PQ | AN | 1066.732 | 8100804 | no | no |  |  | no |  |  | 1369367.844 | 15300291.254 |  | -1
node_8100804_200967987 |  |  | PQ | AD | 2771.281 | 8100804 | no | no |  |  | no |  |  | 1364993.516 | 15296638.67 |  | -1
node_8100804_200968462 |  |  | PQ | AN | 2771.281 | 8100804 | no | no |  |  | no |  |  | 1366470.783 | 15299529.211 |  | -1
node_8100804_200968946 |  |  | PQ | ABCD | 2771.281 | 8100804 | no | no |  |  | no |  |  | 1364489.909 | 15297282.524 |  | -1
node_8100804_200973968 |  |  | PQ | ABCD | 2771.281 | 8100804 | no | no |  |  | no |  |  | 1368301.341 | 15304007.166 |  | -1
node_8100804_200973969 |  |  | PQ | ABCN | 2771.281 | 8100804 | no | no |  |  | no |  |  | 1367987.538 | 15303576.718 |  | -1
node_8100804_201007711 |  |  | PQ | AD | 2771.281 | 8100804 | no | no |  |  | no |  |  | 1365628.204 | 15297281.155 |  | -1
node_8100804_201010310 |  |  | PQ | AN | 1066.732 | 8100804 | no | no |  |  | no |  |  | 1368956.113 | 15299668.404 |  | -1
node_8100804_201014433 |  |  | PQ | AN | 1066.732 | 8100804 | no | no |  |  | no |  |  | 1368896.3 | 15299702.897 |  | -1
node_8100804_201025770 |  |  | PQ | AD | 2771.281 | 8100804 | no | no |  |  | no |  |  | 1366436.025 | 15302388.846 |  | -1
node_8100804_201034757 |  |  | PQ | ABCD | 2771.281 | 8100804 | no | no |  |  | no |  |  | 1364786.757 | 15296472.719 |  | -1
node_8100804_201039324 |  |  | PQ | AN | 1066.732 | 8100804 | no | no |  |  | no |  |  | 1369012.502 | 15300052.176 |  | -1
node_8100804_201039459 |  |  | PQ | AN | 1066.732 | 8100804 | no | no |  |  | no |  |  | 1369386.503 | 15300292.669 |  | -1
node_8100804_201067818 |  |  | PQ | AD | 2771.281 | 8100804 | no | no |  |  | no |  |  | 1365572.94 | 15299151.081 |  | -1
node_8100804_310037110 |  |  | PQ | AN | 1066.732 | 8100804 | no | no |  |  | no |  |  | 1369019.689 | 15300045.186 |  | -1
node_8100804_310054539 |  |  | PQ | ABCD | 2771.281 | 8100804 | no | no |  |  | no |  |  | 1363973.755 | 15299593.432 |  | -1
node_8100804_310054540 |  |  | PQ | ABCD | 2771.281 | 8100804 | no | no |  |  | no |  |  | 1363939.47 | 15299619.501 |  | -1
node_8100804_310054542 |  |  | PQ | ABCD | 2771.281 | 8100804 | no | no |  |  | no |  |  | 1363927.8 | 15299679.978 |  | -1
node_8100804_310054543 |  |  | PQ | ABCD | 2771.281 | 8100804 | no | no |  |  | no |  |  | 1363906.367 | 15299787.731 |  | -1
node_8100804_310054546 |  |  | PQ | ABCD | 2771.281 | 8100804 | no | no |  |  | no |  |  | 1363882.366 | 15299939.902 |  | -1
node_8100804_310054548 |  |  | PQ | ABCD | 2771.281 | 8100804 | no | no |  |  | no |  |  | 1364068.904 | 15299951.546 |  | -1
node_8100804_311859588 |  |  | PQ | AN | 2771.281 | 8100804 | no | no |  |  | no |  |  | 1368309.491 | 15304786.962 |  | -1
node_8100804_311894531 |  |  | PQ | ABCN | 2771.281 | 8100804 | no | no |  |  | no |  |  | 1365249.273 | 15296388.713 |  | -1
node_8100804_311998561 |  |  | PQ | ABCD | 2771.281 | 8100804 | no | no |  |  | no |  |  | 1367534.155 | 15300301.364 |  | -1
node_220511081 |  |  | PQ | AD | 2771.281 | 8100804 | no | no |  |  | no |  |  | 1368735.61 | 15299507.188 |  | -1
node_220544756 |  |  | PQ | AD | 1066.732 | 8100804 | no | no |  |  | no |  |  | 1368744.248 | 15299534.785 |  | -1
node_SOURCE_8100804 |  |  | SWING | ABCN | 2771.281 | 8100804 | no | no |  |  | no |  |  | 1364016.926 | 15299550.581 |  | -1
node_intto1_8100804_200848024 |  |  | PQ | AN | 2771.281 | 8100804 | no | no |  |  | no |  |  | 1367449.33 | 15299193.928 |  | -1
node_intto1_8100804_200849390 |  |  | PQ | AD | 2771.281 | 8100804 | no | no |  |  | no |  |  | 1365835.161 | 15299692.159 |  | -1
node_intto1_8100804_200849460 |  |  | PQ | AD | 2771.281 | 8100804 | no | no |  |  | no |  |  | 1364508.545 | 15299394.972 |  | -1
node_intto1_8100804_200849645 |  |  | PQ | AD | 2771.281 | 8100804 | no | no |  |  | no |  |  | 1365495.481 | 15299495.501 |  | -1
node_intto1_8100804_200850052 |  |  | PQ | AD | 2771.281 | 8100804 | no | no |  |  | no |  |  | 1366284.205 | 15301520.207 |  | -1
node_intto1_8100804_200851735 |  |  | PQ | AD | 2771.281 | 8100804 | no | no |  |  | no |  |  | 1364816.48 | 15297242.017 |  | -1
node_intto1_8100804_200852886 |  |  | PQ | ABCD | 2771.281 | 8100804 | no | no |  |  | no |  |  | 1367608.888 | 15299359.736 |  | -1
node_intto1_8100804_200852888 |  |  | PQ | ABCD | 2771.281 | 8100804 | no | no |  |  | no |  |  | 1367437.121 | 15299345.527 |  | -1
node_intto1_8100804_200852920 |  |  | PQ | ABCD | 2771.281 | 8100804 | no | no |  |  | no |  |  | 1364828.101 | 15299160.888 |  | -1
node_intto1_8100804_200852941 |  |  | PQ | ABCD | 2771.281 | 8100804 | no | no |  |  | no |  |  | 1367459.377 | 15299375.759 |  | -1
node_intto1_8100804_200852994 |  |  | PQ | AD | 2771.281 | 8100804 | no | no |  |  | no |  |  | 1364714.239 | 15298089.744 |  | -1
node_intto1_8100804_200853013 |  |  | PQ | AD | 2771.281 | 8100804 | no | no |  |  | no |  |  | 1364646.288 | 15297638.991 |  | -1
node_intto1_8100804_200853027 |  |  | PQ | AD | 2771.281 | 8100804 | no | no |  |  | no |  |  | 1366473.191 | 15297897.213 |  | -1
node_intto1_8100804_200853038 |  |  | PQ | ABCD | 2771.281 | 8100804 | no | no |  |  | no |  |  | 1366246.715 | 15298970.256 |  | -1
node_intto1_8100804_200853217 |  |  | PQ | AD | 2771.281 | 8100804 | no | no |  |  | no |  |  | 1364294.717 | 15296758.466 |  | -1
node_intto1_8100804_200917502 |  |  | PQ | ABCD | 2771.281 | 8100804 | no | no |  |  | no |  |  | 1365404.441 | 15296310.417 |  | -1
node_intto1_8100804_200957370 |  |  | PQ | AD | 2771.281 | 8100804 | no | no |  |  | no |  |  | 1366477.672 | 15299388.317 |  | -1
node_intto1_220511081 |  |  | PQ | AD | 2771.281 | 8100804 | no | no |  |  | no |  |  | 1368735.61 | 15299507.188 |  | -1
node_intto1_220544756 |  |  | PQ | AD | 2771.281 | 8100804 | no | no |  |  | no |  |  | 1368744.248 | 15299534.785 |  | -1

## overhead_line
data_type | static
owner_type | feeder
owner | 8100804
object | overhead_line
name | groupid | phases | fr | to | length | configuration | dcircuit | selected | monitored | monitored_fields | class_monitored_fields | played | played_fields | comments | R | X | B | lim_kw
oh_line_8100804_200848655 |  | AD | node_8100804_200852209 | node_8100804_200848655 | 77.335 | bal_1P_1/0AC | 8100804 | no | no |  |  | no |  |  | 0 | 0 | 0 | 0
oh_line_8100804_200848656 |  | AD | node_8100804_200848655 | node_8100804_200848656 | 113.509 | bal_1P_1/0AC | 8100804 | no | no |  |  | no |  |  | 0 | 0 | 0 | 0
oh_line_8100804_200848658 |  | AD | node_8100804_200848656 | node_8100804_200848658 | 93.585 | bal_1P_1/0AC | 8100804 | no | no |  |  | no |  |  | 0 | 0 | 0 | 0
oh_line_8100804_200849057 |  | AD | node_8100804_200849058 | node_8100804_200849057 | 156.857 | bal_1P_2AC | 8100804 | no | no |  |  | no |  |  | 0 | 0 | 0 | 0
oh_line_8100804_200849058 |  | AD | node_8100804_200968462 | node_8100804_200849058 | 73.245 | bal_1P_1/0AA | 8100804 | no | no |  |  | no |  |  | 0 | 0 | 0 | 0
oh_line_8100804_200849060 |  | AD | node_8100804_200849057 | node_8100804_200849060 | 302.599 | bal_1P_2AC | 8100804 | no | no |  |  | no |  |  | 0 | 0 | 0 | 0
oh_line_8100804_200849370 |  | AD | node_8100804_200852908 | node_8100804_200849370 | 27.052 | bal_1P_1/0AC | 8100804 | no | no |  |  | no |  |  | 0 | 0 | 0 | 0
oh_line_8100804_200849372 |  | AD | node_8100804_200849370 | node_8100804_200849372 | 106.094 | bal_1P_4CU | 8100804 | no | no |  |  | no |  |  | 0 | 0 | 0 | 0
oh_line_8100804_200849373 |  | AD | node_8100804_200849372 | node_8100804_200849373 | 164.219 | bal_1P_4CU | 8100804 | no | no |  |  | no |  |  | 0 | 0 | 0 | 0
oh_line_8100804_200849374 |  | AD | node_8100804_200849373 | node_8100804_200849374 | 201.21 | bal_1P_4CU | 8100804 | no | no |  |  | no |  |  | 0 | 0 | 0 | 0
oh_line_8100804_200849375 |  | AD | node_8100804_200849374 | node_8100804_200849375 | 155.471 | bal_1P_4CU | 8100804 | no | no |  |  | no |  |  | 0 | 0 | 0 | 0
oh_line_8100804_200849376 |  | AD | node_8100804_200849375 | node_8100804_200849376 | 119.569 | bal_1P_4CU | 8100804 | no | no |  |  | no |  |  | 0 | 0 | 0 | 0
oh_line_8100804_200849377 |  | AD | node_8100804_200849376 | node_8100804_200849377 | 118.633 | bal_1P_4CU | 8100804 | no | no |  |  | no |  |  | 0 | 0 | 0 | 0
oh_line_8100804_200849378 |  | AD | node_8100804_200849377 | node_8100804_200849378 | 159.937 | bal_1P_1/0AA | 8100804 | no | no |  |  | no |  |  | 0 | 0 | 0 | 0
oh_line_8100804_200849379 |  | AD | node_8100804_200849378 | node_8100804_200849379 | 223.085 | bal_1P_1/0AA | 8100804 | no | no |  |  | no |  |  | 0 | 0 | 0 | 0
oh_line_8100804_200849380 |  | ABCD | node_8100804_200852911 | node_8100804_200849380 | 76.041 | bal_3P_1/0AC | 8100804 | no | no |  |  | no |  |  | 0 | 0 | 0 | 0
oh_line_8100804_200849381 |  | AD | node_8100804_200849394 | node_8100804_200849381 | 110.245 | bal_1P_4CU | 8100804 | no | no |  |  | no |  |  | 0 | 0 | 0 | 0
oh_line_8100804_200849382 |  | AD | node_8100804_200849381 | node_8100804_200849382 | 134.617 | bal_1P_4CU | 8100804 | no | no |  |  | no |  |  | 0 | 0 | 0 | 0
oh_line_8100804_200849387 |  | ABCD | node_8100804_200849380 | node_8100804_200849387 | 177.742 | bal_3P_4CU | 8100804 | no | no |  |  | no |  |  | 0 | 0 | 0 | 0
oh_line_8100804_200849388 |  | AD | node_8100804_200849387 | node_8100804_200849388 | 108.61 | bal_1P_4CU | 8100804 | no | no |  |  | no |  |  | 0 | 0 | 0 | 0
oh_line_8100804_200849389 |  | AD | node_8100804_200849388 | node_8100804_200849389 | 137.328 | bal_1P_4CU | 8100804 | no | no |  |  | no |  |  | 0 | 0 | 0 | 0
oh_line_8100804_200849390 |  | AD | node_8100804_200849389 | node_intto1_8100804_200849390 | 100.533 | bal_1P_4CU | 8100804 | no | no |  |  | no |  |  | 0 | 0 | 0 | 0
oh_line_8100804_200849391 |  | AD | node_8100804_200849390 | node_8100804_200849391 | 140.495 | bal_1P_4CU | 8100804 | no | no |  |  | no |  |  | 0 | 0 | 0 | 0
oh_line_8100804_200849392 |  | AD | node_8100804_200849391 | node_8100804_200849392 | 89.203 | bal_1P_4CU | 8100804 | no | no |  |  | no |  |  | 0 | 0 | 0 | 0
oh_line_8100804_200849393 |  | AD | node_8100804_200849392 | node_8100804_200849393 | 116.411 | bal_1P_4CU | 8100804 | no | no |  |  | no |  |  | 0 | 0 | 0 | 0
oh_line_8100804_200849394 |  | AD | node_8100804_200849393 | node_8100804_200849394 | 115.982 | bal_1P_4CU | 8100804 | no | no |  |  | no |  |  | 0 | 0 | 0 | 0
oh_line_8100804_200849459 |  | AD | node_8100804_200852230 | node_8100804_200849459 | 35.99 | bal_1P_4CU | 8100804 | no | no |  |  | no |  |  | 0 | 0 | 0 | 0
oh_line_8100804_200849460 |  | AD | node_8100804_200849459 | node_intto1_8100804_200849460 | 109.003 | bal_1P_4CU | 8100804 | no | no |  |  | no |  |  | 0 | 0 | 0 | 0
oh_line_8100804_200849461 |  | AD | node_8100804_200849460 | node_8100804_200849461 | 127.288 | bal_1P_4CU | 8100804 | no | no |  |  | no |  |  | 0 | 0 | 0 | 0
oh_line_8100804_200849462 |  | AD | node_8100804_200849461 | node_8100804_200849462 | 117.397 | bal_1P_4CU | 8100804 | no | no |  |  | no |  |  | 0 | 0 | 0 | 0
oh_line_8100804_200849463 |  | AD | node_8100804_200849462 | node_8100804_200849463 | 124.654 | bal_1P_4CU | 8100804 | no | no |  |  | no |  |  | 0 | 0 | 0 | 0
oh_line_8100804_200849478 |  | AD | node_8100804_201067818 | node_8100804_200849478 | 43.7 | bal_1P_1/0AC | 8100804 | no | no |  |  | no |  |  | 0 | 0 | 0 | 0
oh_line_8100804_200849480 |  | AD | node_8100804_200849478 | node_8100804_200849480 | 204.447 | bal_1P_1/0AC | 8100804 | no | no |  |  | no |  |  | 0 | 0 | 0 | 0
oh_line_8100804_200849482 |  | AD | node_8100804_200852909 | node_8100804_200849482 | 53.451 | bal_1P_1/0AC | 8100804 | no | no |  |  | no |  |  | 0 | 0 | 0 | 0
oh_line_8100804_200849483 |  | AD | node_8100804_200849482 | node_8100804_200849483 | 42.835 | bal_1P_1/0AC | 8100804 | no | no |  |  | no |  |  | 0 | 0 | 0 | 0
oh_line_8100804_200849484 |  | AD | node_8100804_200849483 | node_8100804_200849484 | 209.634 | bal_1P_1/0AC | 8100804 | no | no |  |  | no |  |  | 0 | 0 | 0 | 0
oh_line_8100804_200849645 |  | AD | node_8100804_200849387 | node_intto1_8100804_200849645 | 190.597 | bal_1P_2AC | 8100804 | no | no |  |  | no |  |  | 0 | 0 | 0 | 0
oh_line_8100804_200849646 |  | AD | node_8100804_200849662 | node_8100804_200849646 | 141.334 | bal_1P_1/0AC | 8100804 | no | no |  |  | no |  |  | 0 | 0 | 0 | 0
oh_line_8100804_200849647 |  | AD | node_8100804_200849646 | node_8100804_200849647 | 181.625 | bal_1P_1/0AC | 8100804 | no | no |  |  | no |  |  | 0 | 0 | 0 | 0
oh_line_8100804_200849648 |  | AD | node_8100804_200849647 | node_8100804_200849648 | 165.974 | bal_1P_1/0AC | 8100804 | no | no |  |  | no |  |  | 0 | 0 | 0 | 0
oh_line_8100804_200849649 |  | AD | node_8100804_200849648 | node_8100804_200849649 | 185.864 | bal_1P_1/0AC | 8100804 | no | no |  |  | no |  |  | 0 | 0 | 0 | 0
oh_line_8100804_200849650 |  | AD | node_8100804_200849649 | node_8100804_200849650 | 179.132 | bal_1P_1/0AC | 8100804 | no | no |  |  | no |  |  | 0 | 0 | 0 | 0
oh_line_8100804_200849651 |  | AD | node_8100804_200849650 | node_8100804_200849651 | 196.002 | bal_1P_1/0AC | 8100804 | no | no |  |  | no |  |  | 0 | 0 | 0 | 0
oh_line_8100804_200849652 |  | AD | node_8100804_200849645 | node_8100804_200849652 | 125.578 | bal_1P_2AC | 8100804 | no | no |  |  | no |  |  | 0 | 0 | 0 | 0
oh_line_8100804_200849653 |  | AD | node_8100804_200849652 | node_8100804_200849653 | 154.789 | bal_1P_2AC | 8100804 | no | no |  |  | no |  |  | 0 | 0 | 0 | 0
oh_line_8100804_200849654 |  | AD | node_8100804_200849653 | node_8100804_200849654 | 161.142 | bal_1P_1/0AC | 8100804 | no | no |  |  | no |  |  | 0 | 0 | 0 | 0
oh_line_8100804_200849655 |  | AD | node_8100804_200849654 | node_8100804_200849655 | 159.361 | bal_1P_1/0AC | 8100804 | no | no |  |  | no |  |  | 0 | 0 | 0 | 0
oh_line_8100804_200849656 |  | AD | node_8100804_200849655 | node_8100804_200849656 | 167.218 | bal_1P_1/0AC | 8100804 | no | no |  |  | no |  |  | 0 | 0 | 0 | 0
oh_line_8100804_200849657 |  | AD | node_8100804_200849656 | node_8100804_200849657 | 159.024 | bal_1P_1/0AC | 8100804 | no | no |  |  | no |  |  | 0 | 0 | 0 | 0
oh_line_8100804_200849658 |  | AD | node_8100804_200849657 | node_8100804_200849658 | 123.948 | bal_1P_1/0AC | 8100804 | no | no |  |  | no |  |  | 0 | 0 | 0 | 0
oh_line_8100804_200849659 |  | AD | node_8100804_200849658 | node_8100804_200849659 | 109.711 | bal_1P_1/0AC | 8100804 | no | no |  |  | no |  |  | 0 | 0 | 0 | 0
oh_line_8100804_200849661 |  | AD | node_8100804_200849657 | node_8100804_200849661 | 157.455 | bal_1P_1/0AC | 8100804 | no | no |  |  | no |  |  | 0 | 0 | 0 | 0
oh_line_8100804_200849662 |  | AD | node_8100804_200849661 | node_8100804_200849662 | 137.624 | bal_1P_1/0AC | 8100804 | no | no |  |  | no |  |  | 0 | 0 | 0 | 0
oh_line_8100804_200849857 |  | AD | node_8100804_200940831 | node_8100804_200849857 | 186.871 | bal_1P_1/0AC | 8100804 | no | no |  |  | no |  |  | 0 | 0 | 0 | 0
oh_line_8100804_200849922 |  | AD | node_8100804_200849382 | node_8100804_200849922 | 246.42 | bal_1P_1/0AC | 8100804 | no | no |  |  | no |  |  | 0 | 0 | 0 | 0
oh_line_8100804_200849923 |  | AD | node_8100804_200849922 | node_8100804_200849923 | 205.557 | bal_1P_1/0AC | 8100804 | no | no |  |  | no |  |  | 0 | 0 | 0 | 0
oh_line_8100804_200849924 |  | AD | node_8100804_200849923 | node_8100804_200849924 | 124.459 | bal_1P_1/0AC | 8100804 | no | no |  |  | no |  |  | 0 | 0 | 0 | 0
oh_line_8100804_200849925 |  | AD | node_8100804_200849924 | node_8100804_200849925 | 177.893 | bal_1P_1/0AC | 8100804 | no | no |  |  | no |  |  | 0 | 0 | 0 | 0
oh_line_8100804_200849926 |  | AD | node_8100804_200849925 | node_8100804_200849926 | 169.483 | bal_1P_1/0AC | 8100804 | no | no |  |  | no |  |  | 0 | 0 | 0 | 0
oh_line_8100804_200849927 |  | AD | node_8100804_200849926 | node_8100804_200849927 | 160.462 | bal_1P_1/0AC | 8100804 | no | no |  |  | no |  |  | 0 | 0 | 0 | 0
oh_line_8100804_200849978 |  | ABCD | node_SOURCE_8100804 | node_8100804_200849978 | 64.038 | bal_3P_477AL | 8100804 | no | no |  |  | no |  |  | 0 | 0 | 0 | 0
oh_line_8100804_200849979 |  | ABCD | node_8100804_200849978 | node_8100804_200849979 | 111.962 | bal_3P_1/0AC | 8100804 | no | no |  |  | no |  |  | 0 | 0 | 0 | 0
oh_line_8100804_200850032 |  | AD | node_8100804_200849927 | node_8100804_200850032 | 135.532 | bal_1P_1/0AC | 8100804 | no | no |  |  | no |  |  | 0 | 0 | 0 | 0
oh_line_8100804_200850034-1 |  | AD | node_1366490_649_15301221_454 | node_8100804_200850034 | 5.149 | bal_1P_1/0AC | 8100804 | no | no |  |  | no |  |  | 0 | 0 | 0 | 0
oh_line_8100804_200850034-2 |  | AD | node_8100804_200850032 | node_1366490_649_15301221_454 | 180.214 | bal_1P_1/0AC | 8100804 | no | no |  |  | no |  |  | 0 | 0 | 0 | 0
oh_line_8100804_200850035 |  | AD | node_8100804_200850034 | node_8100804_200850035 | 180.08 | bal_1P_1/0AC | 8100804 | no | no |  |  | no |  |  | 0 | 0 | 0 | 0
oh_line_8100804_200850036 |  | AD | node_8100804_200850035 | node_8100804_200850036 | 175.927 | bal_1P_1/0AC | 8100804 | no | no |  |  | no |  |  | 0 | 0 | 0 | 0
oh_line_8100804_200850038 |  | AD | node_8100804_200850036 | node_8100804_200850038 | 129.749 | bal_1P_1/0AC | 8100804 | no | no |  |  | no |  |  | 0 | 0 | 0 | 0
oh_line_8100804_200850039 |  | AD | node_8100804_200850038 | node_8100804_200850039 | 193.99 | bal_1P_1/0AC | 8100804 | no | no |  |  | no |  |  | 0 | 0 | 0 | 0
oh_line_8100804_200850040 |  | AD | node_8100804_200850039 | node_8100804_200850040 | 265.296 | bal_1P_1/0AC | 8100804 | no | no |  |  | no |  |  | 0 | 0 | 0 | 0
oh_line_8100804_200850042 |  | AD | node_8100804_201025770 | node_8100804_200850042 | 157.039 | bal_1P_1/0AC | 8100804 | no | no |  |  | no |  |  | 0 | 0 | 0 | 0
oh_line_8100804_200850052 |  | AD | node_8100804_200850036 | node_intto1_8100804_200850052 | 154.23 | bal_1P_1/0AC | 8100804 | no | no |  |  | no |  |  | 0 | 0 | 0 | 0
oh_line_8100804_200850053 |  | AD | node_8100804_200850052 | node_8100804_200850053 | 192.655 | bal_1P_1/0AC | 8100804 | no | no |  |  | no |  |  | 0 | 0 | 0 | 0
oh_line_8100804_200850054 |  | AD | node_8100804_200850053 | node_8100804_200850054 | 183.31 | bal_1P_1/0AC | 8100804 | no | no |  |  | no |  |  | 0 | 0 | 0 | 0
oh_line_8100804_200850055 |  | AD | node_8100804_200850054 | node_8100804_200850055 | 162.161 | bal_1P_1/0AC | 8100804 | no | no |  |  | no |  |  | 0 | 0 | 0 | 0
oh_line_8100804_200850056 |  | AD | node_8100804_200850055 | node_8100804_200850056 | 192.211 | bal_1P_1/0AC | 8100804 | no | no |  |  | no |  |  | 0 | 0 | 0 | 0
oh_line_8100804_200850057 |  | AD | node_8100804_200850056 | node_8100804_200850057 | 179.591 | bal_1P_1/0AC | 8100804 | no | no |  |  | no |  |  | 0 | 0 | 0 | 0
oh_line_8100804_200850058 |  | AD | node_8100804_200850057 | node_8100804_200850058 | 154.522 | bal_1P_1/0AC | 8100804 | no | no |  |  | no |  |  | 0 | 0 | 0 | 0
oh_line_8100804_200850059 |  | AD | node_8100804_200850058 | node_8100804_200850059 | 137.325 | bal_1P_1/0AC | 8100804 | no | no |  |  | no |  |  | 0 | 0 | 0 | 0
oh_line_8100804_200850090 |  | AD | node_8100804_200850057 | node_8100804_200850090 | 105.443 | bal_1P_1/0AC | 8100804 | no | no |  |  | no |  |  | 0 | 0 | 0 | 0
oh_line_8100804_200850091 |  | AD | node_8100804_200850090 | node_8100804_200850091 | 170.344 | bal_1P_1/0AC | 8100804 | no | no |  |  | no |  |  | 0 | 0 | 0 | 0
oh_line_8100804_200850092 |  | AD | node_8100804_200850091 | node_8100804_200850092 | 174.448 | bal_1P_1/0AC | 8100804 | no | no |  |  | no |  |  | 0 | 0 | 0 | 0
oh_line_8100804_200850093 |  | AD | node_8100804_200850092 | node_8100804_200850093 | 169.452 | bal_1P_1/0AC | 8100804 | no | no |  |  | no |  |  | 0 | 0 | 0 | 0
oh_line_8100804_200850094 |  | AD | node_8100804_200850093 | node_8100804_200850094 | 162.389 | bal_1P_1/0AC | 8100804 | no | no |  |  | no |  |  | 0 | 0 | 0 | 0
oh_line_8100804_200850095 |  | AD | node_8100804_200850094 | node_8100804_200850095 | 172.895 | bal_1P_1/0AC | 8100804 | no | no |  |  | no |  |  | 0 | 0 | 0 | 0
oh_line_8100804_200850098 |  | AD | node_8100804_200850054 | node_8100804_200850098 | 190.715 | bal_1P_1/0AC | 8100804 | no | no |  |  | no |  |  | 0 | 0 | 0 | 0
oh_line_8100804_200850099 |  | AD | node_8100804_200850098 | node_8100804_200850099 | 142.148 | bal_1P_1/0AC | 8100804 | no | no |  |  | no |  |  | 0 | 0 | 0 | 0
oh_line_8100804_200850134 |  | AD | node_8100804_200850039 | node_8100804_200850134 | 224.332 | bal_1P_1/0AC | 8100804 | no | no |  |  | no |  |  | 0 | 0 | 0 | 0
oh_line_8100804_200850135 |  | AD | node_8100804_200850134 | node_8100804_200850135 | 206.085 | bal_1P_1/0AC | 8100804 | no | no |  |  | no |  |  | 0 | 0 | 0 | 0
oh_line_8100804_200850136 |  | AD | node_8100804_200850135 | node_8100804_200850136 | 126.931 | bal_1P_1/0AC | 8100804 | no | no |  |  | no |  |  | 0 | 0 | 0 | 0
oh_line_8100804_200850139 |  | AD | node_8100804_200850136 | node_8100804_200850139 | 138.568 | bal_1P_1/0AC | 8100804 | no | no |  |  | no |  |  | 0 | 0 | 0 | 0
oh_line_8100804_200850140 |  | AD | node_8100804_200850139 | node_8100804_200850140 | 150.212 | bal_1P_1/0AC | 8100804 | no | no |  |  | no |  |  | 0 | 0 | 0 | 0
oh_line_8100804_200850324 |  | AD | node_8100804_200967987 | node_8100804_200850324 | 94.986 | bal_1P_1/0AA | 8100804 | no | no |  |  | no |  |  | 0 | 0 | 0 | 0
oh_line_8100804_200850328 |  | AD | node_8100804_200850324 | node_8100804_200850328 | 122.872 | bal_1P_1/0AC | 8100804 | no | no |  |  | no |  |  | 0 | 0 | 0 | 0
oh_line_8100804_200851216 |  | ABCD | node_8100804_200851217 | node_8100804_200851216 | 144.686 | bal_3P_477AL | 8100804 | no | no |  |  | no |  |  | 0 | 0 | 0 | 0
oh_line_8100804_200851217 |  | ABCD | node_8100804_200851218 | node_8100804_200851217 | 160.991 | bal_3P_477AL | 8100804 | no | no |  |  | no |  |  | 0 | 0 | 0 | 0
oh_line_8100804_200851218 |  | ABCD | node_8100804_200851219 | node_8100804_200851218 | 149.743 | bal_3P_477AL | 8100804 | no | no |  |  | no |  |  | 0 | 0 | 0 | 0
oh_line_8100804_200851219 |  | ABCD | node_8100804_200968946 | node_8100804_200851219 | 157.717 | bal_3P_477AL | 8100804 | no | no |  |  | no |  |  | 0 | 0 | 0 | 0
oh_line_8100804_200851704 |  | ABCD | node_8100804_200968946 | node_8100804_200851704 | 56.875 | bal_3P_477AL | 8100804 | no | no |  |  | no |  |  | 0 | 0 | 0 | 0
oh_line_8100804_200851706 |  | ABCD | node_8100804_200851704 | node_8100804_200851706 | 82.037 | bal_3P_477AL | 8100804 | no | no |  |  | no |  |  | 0 | 0 | 0 | 0
oh_line_8100804_200851707 |  | AD | node_8100804_200851743 | node_8100804_200851707 | 113.272 | bal_1P_4CU | 8100804 | no | no |  |  | no |  |  | 0 | 0 | 0 | 0
oh_line_8100804_200851709 |  | AD | node_8100804_201007711 | node_8100804_200851709 | 95.659 | bal_1P_4CU | 8100804 | no | no |  |  | no |  |  | 0 | 0 | 0 | 0
oh_line_8100804_200851710 |  | AD | node_8100804_200851709 | node_8100804_200851710 | 102.012 | bal_1P_4CU | 8100804 | no | no |  |  | no |  |  | 0 | 0 | 0 | 0
oh_line_8100804_200851711 |  | AD | node_8100804_200851710 | node_8100804_200851711 | 175.209 | bal_1P_4CU | 8100804 | no | no |  |  | no |  |  | 0 | 0 | 0 | 0
oh_line_8100804_200851712 |  | AD | node_8100804_200851711 | node_8100804_200851712 | 151.23 | bal_1P_4CU | 8100804 | no | no |  |  | no |  |  | 0 | 0 | 0 | 0
oh_line_8100804_200851713 |  | AD | node_8100804_200851712 | node_8100804_200851713 | 143.506 | bal_1P_4CU | 8100804 | no | no |  |  | no |  |  | 0 | 0 | 0 | 0
oh_line_8100804_200851715 |  | AD | node_8100804_200851713 | node_8100804_200851715 | 146.067 | bal_1P_4CU | 8100804 | no | no |  |  | no |  |  | 0 | 0 | 0 | 0
oh_line_8100804_200851716 |  | AD | node_8100804_200851715 | node_8100804_200851716 | 155.863 | bal_1P_4CU | 8100804 | no | no |  |  | no |  |  | 0 | 0 | 0 | 0
oh_line_8100804_200851718 |  | AD | node_8100804_200851716 | node_8100804_200851718 | 88.524 | bal_1P_4CU | 8100804 | no | no |  |  | no |  |  | 0 | 0 | 0 | 0
oh_line_8100804_200851720 |  | AD | node_8100804_200851718 | node_8100804_200851720 | 149.755 | bal_1P_4CU | 8100804 | no | no |  |  | no |  |  | 0 | 0 | 0 | 0
oh_line_8100804_200851721 |  | AD | node_8100804_200851720 | node_8100804_200851721 | 150.567 | bal_1P_4CU | 8100804 | no | no |  |  | no |  |  | 0 | 0 | 0 | 0
oh_line_8100804_200851722 |  | AD | node_8100804_200851721 | node_8100804_200851722 | 174.65 | bal_1P_4CU | 8100804 | no | no |  |  | no |  |  | 0 | 0 | 0 | 0
oh_line_8100804_200851723 |  | AD | node_8100804_200851722 | node_8100804_200851723 | 204.596 | bal_1P_1/0AC | 8100804 | no | no |  |  | no |  |  | 0 | 0 | 0 | 0
oh_line_8100804_200851724 |  | AD | node_8100804_200851706 | node_8100804_200851724 | 138.977 | bal_1P_1/0AC | 8100804 | no | no |  |  | no |  |  | 0 | 0 | 0 | 0
oh_line_8100804_200851735 |  | AD | node_8100804_200851724 | node_intto1_8100804_200851735 | 71.773 | bal_1P_1/0AC | 8100804 | no | no |  |  | no |  |  | 0 | 0 | 0 | 0
oh_line_8100804_200851738 |  | AD | node_8100804_200851735 | node_8100804_200851738 | 101.066 | bal_1P_1/0AC | 8100804 | no | no |  |  | no |  |  | 0 | 0 | 0 | 0
oh_line_8100804_200851739 |  | AD | node_8100804_200851738 | node_8100804_200851739 | 99.083 | bal_1P_1/0AC | 8100804 | no | no |  |  | no |  |  | 0 | 0 | 0 | 0
oh_line_8100804_200851740 |  | AD | node_8100804_200851739 | node_8100804_200851740 | 101.03 | bal_1P_1/0AC | 8100804 | no | no |  |  | no |  |  | 0 | 0 | 0 | 0
oh_line_8100804_200851741 |  | AD | node_8100804_200851740 | node_8100804_200851741 | 81.111 | bal_1P_1/0AC | 8100804 | no | no |  |  | no |  |  | 0 | 0 | 0 | 0
oh_line_8100804_200851742 |  | AD | node_8100804_200851741 | node_8100804_200851742 | 124.103 | bal_1P_1/0AC | 8100804 | no | no |  |  | no |  |  | 0 | 0 | 0 | 0
oh_line_8100804_200851743 |  | AD | node_8100804_200851742 | node_8100804_200851743 | 94.005 | bal_1P_4CU | 8100804 | no | no |  |  | no |  |  | 0 | 0 | 0 | 0
oh_line_8100804_200852168 |  | ABCD | node_8100804_200852188 | node_8100804_200852168 | 91.352 | bal_3P_477AL | 8100804 | no | no |  |  | no |  |  | 0 | 0 | 0 | 0
oh_line_8100804_200852188 |  | ABCD | node_8100804_200852206 | node_8100804_200852188 | 128.917 | bal_3P_477AL | 8100804 | no | no |  |  | no |  |  | 0 | 0 | 0 | 0
oh_line_8100804_200852206 |  | ABCD | node_8100804_200968946 | node_8100804_200852206 | 195.319 | bal_3P_477AL | 8100804 | no | no |  |  | no |  |  | 0 | 0 | 0 | 0
oh_line_8100804_200852208 |  | ABCD | node_8100804_200852209 | node_8100804_200852208 | 76.882 | bal_3P_477AL | 8100804 | no | no |  |  | no |  |  | 0 | 0 | 0 | 0
oh_line_8100804_200852209 |  | ABCD | node_8100804_200852211 | node_8100804_200852209 | 90.482 | bal_3P_477AL | 8100804 | no | no |  |  | no |  |  | 0 | 0 | 0 | 0
oh_line_8100804_200852211 |  | ABCD | node_8100804_200852212 | node_8100804_200852211 | 149.752 | bal_3P_477AL | 8100804 | no | no |  |  | no |  |  | 0 | 0 | 0 | 0
oh_line_8100804_200852212 |  | ABCD | node_8100804_200852214 | node_8100804_200852212 | 109.743 | bal_3P_477AL | 8100804 | no | no |  |  | no |  |  | 0 | 0 | 0 | 0
oh_line_8100804_200852214 |  | ABCD | node_8100804_200852215 | node_8100804_200852214 | 132.934 | bal_3P_477AL | 8100804 | no | no |  |  | no |  |  | 0 | 0 | 0 | 0
oh_line_8100804_200852215 |  | ABCD | node_8100804_200852218 | node_8100804_200852215 | 120.988 | bal_3P_477AL | 8100804 | no | no |  |  | no |  |  | 0 | 0 | 0 | 0
oh_line_8100804_200852216 |  | ABCD | node_8100804_200852215 | node_8100804_200852216 | 59.926 | bal_3P_1/0AC | 8100804 | no | no |  |  | no |  |  | 0 | 0 | 0 | 0
oh_line_8100804_200852217 |  | ABCD | node_8100804_200852216 | node_8100804_200852217 | 29.459 | bal_3P_1/0AC | 8100804 | no | no |  |  | no |  |  | 0 | 0 | 0 | 0
oh_line_8100804_200852218 |  | ABCD | node_8100804_200852220 | node_8100804_200852218 | 171.749 | bal_3P_477AL | 8100804 | no | no |  |  | no |  |  | 0 | 0 | 0 | 0
oh_line_8100804_200852220 |  | ABCD | node_8100804_200852221 | node_8100804_200852220 | 131.29 | bal_3P_477AL | 8100804 | no | no |  |  | no |  |  | 0 | 0 | 0 | 0
oh_line_8100804_200852221 |  | ABCD | node_8100804_200852222 | node_8100804_200852221 | 157.121 | bal_3P_477AL | 8100804 | no | no |  |  | no |  |  | 0 | 0 | 0 | 0
oh_line_8100804_200852222 |  | ABCD | node_8100804_200852226 | node_8100804_200852222 | 128.57 | bal_3P_477AL | 8100804 | no | no |  |  | no |  |  | 0 | 0 | 0 | 0
oh_line_8100804_200852223 |  | ABCD | node_8100804_200852222 | node_8100804_200852223 | 71.142 | bal_3P_1/0AC | 8100804 | no | no |  |  | no |  |  | 0 | 0 | 0 | 0
oh_line_8100804_200852224 |  | ABCD | node_8100804_200852223 | node_8100804_200852224 | 146.807 | bal_3P_1/0AC | 8100804 | no | no |  |  | no |  |  | 0 | 0 | 0 | 0
oh_line_8100804_200852226 |  | ABCD | node_8100804_200852227 | node_8100804_200852226 | 118.272 | bal_3P_477AL | 8100804 | no | no |  |  | no |  |  | 0 | 0 | 0 | 0
oh_line_8100804_200852227 |  | ABCD | node_8100804_200852229 | node_8100804_200852227 | 250.992 | bal_3P_477AL | 8100804 | no | no |  |  | no |  |  | 0 | 0 | 0 | 0
oh_line_8100804_200852229 |  | ABCD | node_8100804_200852925 | node_8100804_200852229 | 186.609 | bal_3P_477AL | 8100804 | no | no |  |  | no |  |  | 0 | 0 | 0 | 0
oh_line_8100804_200852230 |  | ABCD | node_8100804_200852231 | node_8100804_200852230 | 78.612 | bal_3P_477AL | 8100804 | no | no |  |  | no |  |  | 0 | 0 | 0 | 0
oh_line_8100804_200852231 |  | ABCD | node_8100804_200852232 | node_8100804_200852231 | 105.085 | bal_3P_477AL | 8100804 | no | no |  |  | no |  |  | 0 | 0 | 0 | 0
oh_line_8100804_200852232 |  | ABCD | node_8100804_200852233 | node_8100804_200852232 | 118.436 | bal_3P_477AL | 8100804 | no | no |  |  | no |  |  | 0 | 0 | 0 | 0
oh_line_8100804_200852233 |  | ABCD | node_8100804_200852234 | node_8100804_200852233 | 125.954 | bal_3P_477AL | 8100804 | no | no |  |  | no |  |  | 0 | 0 | 0 | 0
oh_line_8100804_200852234 |  | ABCD | node_8100804_200852235 | node_8100804_200852234 | 102.732 | bal_3P_477AL | 8100804 | no | no |  |  | no |  |  | 0 | 0 | 0 | 0
oh_line_8100804_200852235 |  | ABCD | node_8100804_200852236 | node_8100804_200852235 | 122.778 | bal_3P_477AL | 8100804 | no | no |  |  | no |  |  | 0 | 0 | 0 | 0
oh_line_8100804_200852236 |  | ABCD | node_8100804_310054548 | node_8100804_200852236 | 94.388 | bal_3P_477AL | 8100804 | no | no |  |  | no |  |  | 0 | 0 | 0 | 0
oh_line_8100804_200852278 |  | ABCD | node_8100804_200852293 | node_8100804_200852278 | 77.486 | bal_3P_1/0AC | 8100804 | no | no |  |  | no |  |  | 0 | 0 | 0 | 0
oh_line_8100804_200852293 |  | ABCD | node_8100804_200852311 | node_8100804_200852293 | 199.503 | bal_3P_1/0AC | 8100804 | no | no |  |  | no |  |  | 0 | 0 | 0 | 0
oh_line_8100804_200852311 |  | ABCD | node_8100804_200852168 | node_8100804_200852311 | 84.541 | bal_3P_477AL | 8100804 | no | no |  |  | no |  |  | 0 | 0 | 0 | 0
oh_line_8100804_200852869 |  | AD | node_8100804_200852870 | node_8100804_200852869 | 145.012 | bal_1P_4/0AA | 8100804 | no | no |  |  | no |  |  | 0 | 0 | 0 | 0
oh_line_8100804_200852870 |  | AD | node_8100804_200852872 | node_8100804_200852870 | 168.991 | bal_1P_4/0AA | 8100804 | no | no |  |  | no |  |  | 0 | 0 | 0 | 0
oh_line_8100804_200852872 |  | AD | node_8100804_200852875 | node_8100804_200852872 | 128.615 | bal_1P_4/0AA | 8100804 | no | no |  |  | no |  |  | 0 | 0 | 0 | 0
oh_line_8100804_200852873 |  | AD | node_8100804_200852872 | node_8100804_200852873 | 51.705 | bal_1P_1/0AC | 8100804 | no | no |  |  | no |  |  | 0 | 0 | 0 | 0
oh_line_8100804_200852874 |  | AD | node_8100804_200852873 | node_8100804_200852874 | 245.795 | bal_1P_1/0AC | 8100804 | no | no |  |  | no |  |  | 0 | 0 | 0 | 0
oh_line_8100804_200852875 |  | AD | node_8100804_200852878 | node_8100804_200852875 | 125.28 | bal_1P_4/0AA | 8100804 | no | no |  |  | no |  |  | 0 | 0 | 0 | 0
oh_line_8100804_200852878 |  | AD | node_8100804_200852880 | node_8100804_200852878 | 132.456 | bal_1P_4/0AA | 8100804 | no | no |  |  | no |  |  | 0 | 0 | 0 | 0
oh_line_8100804_200852880 |  | AD | node_8100804_200852882 | node_8100804_200852880 | 166.719 | bal_1P_4/0AA | 8100804 | no | no |  |  | no |  |  | 0 | 0 | 0 | 0
oh_line_8100804_200852882 |  | AD | node_8100804_200852884 | node_8100804_200852882 | 141.799 | bal_1P_4/0AA | 8100804 | no | no |  |  | no |  |  | 0 | 0 | 0 | 0
oh_line_8100804_200852884 |  | AD | node_8100804_200852886 | node_8100804_200852884 | 160.393 | bal_1P_4/0AA | 8100804 | no | no |  |  | no |  |  | 0 | 0 | 0 | 0
oh_line_8100804_200852886 |  | ABCD | node_8100804_200852888 | node_intto1_8100804_200852886 | 172.354 | bal_3P_4/0AA | 8100804 | no | no |  |  | no |  |  | 0 | 0 | 0 | 0
oh_line_8100804_200852888 |  | ABCD | node_8100804_200852890 | node_intto1_8100804_200852888 | 141.358 | bal_3P_4/0AA | 8100804 | no | no |  |  | no |  |  | 0 | 0 | 0 | 0
oh_line_8100804_200852889 |  | AD | node_8100804_200852888 | node_8100804_200852889 | 61.028 | bal_1P_1/0AA | 8100804 | no | no |  |  | no |  |  | 0 | 0 | 0 | 0
oh_line_8100804_200852890 |  | ABCD | node_8100804_200852891 | node_8100804_200852890 | 157.82 | bal_3P_477AL | 8100804 | no | no |  |  | no |  |  | 0 | 0 | 0 | 0
oh_line_8100804_200852891 |  | ABCD | node_8100804_200852893 | node_8100804_200852891 | 195.743 | bal_3P_477AL | 8100804 | no | no |  |  | no |  |  | 0 | 0 | 0 | 0
oh_line_8100804_200852893 |  | ABCD | node_8100804_200852898 | node_8100804_200852893 | 184.549 | bal_3P_477AL | 8100804 | no | no |  |  | no |  |  | 0 | 0 | 0 | 0
oh_line_8100804_200852898 |  | ABCD | node_8100804_200852902 | node_8100804_200852898 | 121.15 | bal_3P_477AL | 8100804 | no | no |  |  | no |  |  | 0 | 0 | 0 | 0
oh_line_8100804_200852902 |  | ABCD | node_8100804_200852904 | node_8100804_200852902 | 185.673 | bal_3P_477AL | 8100804 | no | no |  |  | no |  |  | 0 | 0 | 0 | 0
oh_line_8100804_200852904 |  | ABCD | node_8100804_200852906 | node_8100804_200852904 | 190.127 | bal_3P_477AL | 8100804 | no | no |  |  | no |  |  | 0 | 0 | 0 | 0
oh_line_8100804_200852906 |  | ABCD | node_8100804_200852908 | node_8100804_200852906 | 137.05 | bal_3P_477AL | 8100804 | no | no |  |  | no |  |  | 0 | 0 | 0 | 0
oh_line_8100804_200852908 |  | ABCD | node_8100804_200852909 | node_8100804_200852908 | 173.238 | bal_3P_477AL | 8100804 | no | no |  |  | no |  |  | 0 | 0 | 0 | 0
oh_line_8100804_200852909 |  | ABCD | node_8100804_200852910 | node_8100804_200852909 | 180.934 | bal_3P_477AL | 8100804 | no | no |  |  | no |  |  | 0 | 0 | 0 | 0
oh_line_8100804_200852910 |  | ABCD | node_8100804_200852911 | node_8100804_200852910 | 191.946 | bal_3P_477AL | 8100804 | no | no |  |  | no |  |  | 0 | 0 | 0 | 0
oh_line_8100804_200852911 |  | ABCD | node_8100804_200852913 | node_8100804_200852911 | 147.429 | bal_3P_477AL | 8100804 | no | no |  |  | no |  |  | 0 | 0 | 0 | 0
oh_line_8100804_200852913 |  | ABCD | node_8100804_200852915 | node_8100804_200852913 | 176.056 | bal_3P_477AL | 8100804 | no | no |  |  | no |  |  | 0 | 0 | 0 | 0
oh_line_8100804_200852915 |  | ABCD | node_8100804_200852917 | node_8100804_200852915 | 226.868 | bal_3P_477AL | 8100804 | no | no |  |  | no |  |  | 0 | 0 | 0 | 0
oh_line_8100804_200852917 |  | ABCD | node_8100804_200852920 | node_8100804_200852917 | 209.536 | bal_3P_477AL | 8100804 | no | no |  |  | no |  |  | 0 | 0 | 0 | 0
oh_line_8100804_200852920 |  | ABCD | node_8100804_200852923 | node_intto1_8100804_200852920 | 234.079 | bal_3P_477AL | 8100804 | no | no |  |  | no |  |  | 0 | 0 | 0 | 0
oh_line_8100804_200852923 |  | ABCD | node_8100804_200852925 | node_8100804_200852923 | 166.944 | bal_3P_477AL | 8100804 | no | no |  |  | no |  |  | 0 | 0 | 0 | 0
oh_line_8100804_200852925 |  | ABCD | node_8100804_200917527 | node_8100804_200852925 | 85.771 | bal_3P_477AL | 8100804 | no | no |  |  | no |  |  | 0 | 0 | 0 | 0
oh_line_8100804_200852926 |  | ABCD | node_8100804_200852925 | node_8100804_200852926 | 187.672 | bal_3P_477AL | 8100804 | no | no |  |  | no |  |  | 0 | 0 | 0 | 0
oh_line_8100804_200852927 |  | ABCD | node_8100804_200852926 | node_8100804_200852927 | 136.154 | bal_3P_1/0AC | 8100804 | no | no |  |  | no |  |  | 0 | 0 | 0 | 0
oh_line_8100804_200852928 |  | ABCD | node_8100804_200852926 | node_8100804_200852928 | 175.45 | bal_3P_477AL | 8100804 | no | no |  |  | no |  |  | 0 | 0 | 0 | 0
oh_line_8100804_200852938 |  | ABCD | node_8100804_311998561 | node_8100804_200852938 | 171.264 | bal_3P_1/0AC | 8100804 | no | no |  |  | no |  |  | 0 | 0 | 0 | 0
oh_line_8100804_200852940 |  | ABCN | node_8100804_200852964 | node_8100804_200852940 | 566.131 | bal_3P_DELTACUST | 8100804 | no | no |  |  | no |  |  | 0 | 0 | 0 | 0
oh_line_8100804_200852941 |  | ABCD | node_8100804_200852888 | node_intto1_8100804_200852941 | 37.54 | bal_3P_1/0AC | 8100804 | no | no |  |  | no |  |  | 0 | 0 | 0 | 0
oh_line_8100804_200852942 |  | ABCD | node_8100804_200852941 | node_8100804_200852942 | 210.536 | bal_3P_1/0AC | 8100804 | no | no |  |  | no |  |  | 0 | 0 | 0 | 0
oh_line_8100804_200852944 |  | ABCD | node_8100804_200852942 | node_8100804_200852944 | 249.969 | bal_3P_1/0AC | 8100804 | no | no |  |  | no |  |  | 0 | 0 | 0 | 0
oh_line_8100804_200852945 |  | ABCD | node_8100804_200852944 | node_8100804_200852945 | 260.889 | bal_3P_1/0AC | 8100804 | no | no |  |  | no |  |  | 0 | 0 | 0 | 0
oh_line_8100804_200852947 |  | ABCD | node_8100804_200852945 | node_8100804_200852947 | 203.453 | bal_3P_1/0AC | 8100804 | no | no |  |  | no |  |  | 0 | 0 | 0 | 0
oh_line_8100804_200852948 |  | ABCD | node_8100804_200852947 | node_8100804_200852948 | 479.753 | bal_3P_2AC | 8100804 | no | no |  |  | no |  |  | 0 | 0 | 0 | 0
oh_line_8100804_200852949 |  | ABCD | node_8100804_200852948 | node_8100804_200852949 | 348.908 | bal_3P_2AC | 8100804 | no | no |  |  | no |  |  | 0 | 0 | 0 | 0
oh_line_8100804_200852950 |  | ABCD | node_8100804_200852949 | node_8100804_200852950 | 429.232 | bal_3P_2AC | 8100804 | no | no |  |  | no |  |  | 0 | 0 | 0 | 0
oh_line_8100804_200852951 |  | ABCD | node_8100804_200852950 | node_8100804_200852951 | 246.481 | bal_3P_1/0AC | 8100804 | no | no |  |  | no |  |  | 0 | 0 | 0 | 0
oh_line_8100804_200852952 |  | ABCD | node_8100804_200852951 | node_8100804_200852952 | 272.659 | bal_3P_1/0AC | 8100804 | no | no |  |  | no |  |  | 0 | 0 | 0 | 0
oh_line_8100804_200852953 |  | ABCD | node_8100804_200852952 | node_8100804_200852953 | 290.005 | bal_3P_1/0AC | 8100804 | no | no |  |  | no |  |  | 0 | 0 | 0 | 0
oh_line_8100804_200852954 |  | ABCD | node_8100804_200852953 | node_8100804_200852954 | 259.89 | bal_3P_1/0AC | 8100804 | no | no |  |  | no |  |  | 0 | 0 | 0 | 0
oh_line_8100804_200852955 |  | ABCD | node_8100804_200852954 | node_8100804_200852955 | 323.947 | bal_3P_1/0AC | 8100804 | no | no |  |  | no |  |  | 0 | 0 | 0 | 0
oh_line_8100804_200852956 |  | ABCD | node_8100804_200852955 | node_8100804_200852956 | 272.365 | bal_3P_1/0AC | 8100804 | no | no |  |  | no |  |  | 0 | 0 | 0 | 0
oh_line_8100804_200852957 |  | ABCD | node_8100804_200852956 | node_8100804_200852957 | 244.741 | bal_3P_1/0AC | 8100804 | no | no |  |  | no |  |  | 0 | 0 | 0 | 0
oh_line_8100804_200852958 |  | ABCD | node_8100804_200852957 | node_8100804_200852958 | 55.864 | bal_3P_1/0AC | 8100804 | no | no |  |  | no |  |  | 0 | 0 | 0 | 0
oh_line_8100804_200852960 |  | ABCD | node_8100804_200973969 | node_8100804_200852960 | 289.219 | bal_3P_1/0AC | 8100804 | no | no |  |  | no |  |  | 0 | 0 | 0 | 0
oh_line_8100804_200852963 |  | ABCD | node_8100804_200973968 | node_8100804_200852963 | 283.892 | bal_3P_1/0AC | 8100804 | no | no |  |  | no |  |  | 0 | 0 | 0 | 0
oh_line_8100804_200852964 |  | ABCD | node_8100804_200852963 | node_8100804_200852964 | 249.987 | bal_3P_1/0AC | 8100804 | no | no |  |  | no |  |  | 0 | 0 | 0 | 0
oh_line_8100804_200852965 |  | AD | node_8100804_200852915 | node_8100804_200852965 | 108.303 | bal_1P_1/0AC | 8100804 | no | no |  |  | no |  |  | 0 | 0 | 0 | 0
oh_line_8100804_200852966 |  | AD | node_8100804_200852965 | node_8100804_200852966 | 26.433 | bal_1P_1/0AC | 8100804 | no | no |  |  | no |  |  | 0 | 0 | 0 | 0
oh_line_8100804_200852967 |  | AD | node_8100804_200852966 | node_8100804_200852967 | 180.089 | bal_1P_1/0AC | 8100804 | no | no |  |  | no |  |  | 0 | 0 | 0 | 0
oh_line_8100804_200852968 |  | AD | node_8100804_200852967 | node_8100804_200852968 | 97.161 | bal_1P_1/0AC | 8100804 | no | no |  |  | no |  |  | 0 | 0 | 0 | 0
oh_line_8100804_200852969 |  | AD | node_8100804_200852968 | node_8100804_200852969 | 116.067 | bal_1P_1/0AC | 8100804 | no | no |  |  | no |  |  | 0 | 0 | 0 | 0
oh_line_8100804_200852970 |  | AD | node_8100804_200852969 | node_8100804_200852970 | 140.606 | bal_1P_1/0AC | 8100804 | no | no |  |  | no |  |  | 0 | 0 | 0 | 0
oh_line_8100804_200852971 |  | AD | node_8100804_200852970 | node_8100804_200852971 | 141.521 | bal_1P_1/0AC | 8100804 | no | no |  |  | no |  |  | 0 | 0 | 0 | 0
oh_line_8100804_200852973 |  | AD | node_8100804_200852222 | node_8100804_200852973 | 120.71 | bal_1P_1/0AA | 8100804 | no | no |  |  | no |  |  | 0 | 0 | 0 | 0
oh_line_8100804_200852974 |  | AD | node_8100804_200852973 | node_8100804_200852974 | 138.102 | bal_1P_1/0AA | 8100804 | no | no |  |  | no |  |  | 0 | 0 | 0 | 0
oh_line_8100804_200852975 |  | AD | node_8100804_200852974 | node_8100804_200852975 | 124.967 | bal_1P_1/0AA | 8100804 | no | no |  |  | no |  |  | 0 | 0 | 0 | 0
oh_line_8100804_200852976 |  | AD | node_8100804_200852975 | node_8100804_200852976 | 134.417 | bal_1P_1/0AA | 8100804 | no | no |  |  | no |  |  | 0 | 0 | 0 | 0
oh_line_8100804_200852977 |  | AD | node_8100804_200852976 | node_8100804_200852977 | 140.046 | bal_1P_1/0AA | 8100804 | no | no |  |  | no |  |  | 0 | 0 | 0 | 0
oh_line_8100804_200852978 |  | AD | node_8100804_200852977 | node_8100804_200852978 | 148.831 | bal_1P_1/0AA | 8100804 | no | no |  |  | no |  |  | 0 | 0 | 0 | 0
oh_line_8100804_200852979 |  | AD | node_8100804_200852978 | node_8100804_200852979 | 157.431 | bal_1P_1/0AC | 8100804 | no | no |  |  | no |  |  | 0 | 0 | 0 | 0
oh_line_8100804_200852980 |  | AD | node_8100804_200852979 | node_8100804_200852980 | 196.11 | bal_1P_1/0AC | 8100804 | no | no |  |  | no |  |  | 0 | 0 | 0 | 0
oh_line_8100804_200852981 |  | AD | node_8100804_200852980 | node_8100804_200852981 | 100.691 | bal_1P_1/0AC | 8100804 | no | no |  |  | no |  |  | 0 | 0 | 0 | 0
oh_line_8100804_200852984 |  | ABCD | node_8100804_200852986 | node_8100804_200852984 | 143.159 | bal_3P_1/0AC | 8100804 | no | no |  |  | no |  |  | 0 | 0 | 0 | 0
oh_line_8100804_200852985 |  | ABCD | node_8100804_200852984 | node_8100804_200852985 | 47.692 | bal_3P_1/0AC | 8100804 | no | no |  |  | no |  |  | 0 | 0 | 0 | 0
oh_line_8100804_200852986 |  | ABCD | node_8100804_200853048 | node_8100804_200852986 | 156.233 | bal_3P_4CU | 8100804 | no | no |  |  | no |  |  | 0 | 0 | 0 | 0
oh_line_8100804_200852987 |  | ABCD | node_8100804_200852986 | node_8100804_200852987 | 161.275 | bal_3P_1/0AC | 8100804 | no | no |  |  | no |  |  | 0 | 0 | 0 | 0
oh_line_8100804_200852988 |  | AD | node_8100804_200852987 | node_8100804_200852988 | 158.677 | bal_1P_1/0AC | 8100804 | no | no |  |  | no |  |  | 0 | 0 | 0 | 0
oh_line_8100804_200852990 |  | AD | node_8100804_200853044 | node_8100804_200852990 | 162.762 | bal_1P_1/0AC | 8100804 | no | no |  |  | no |  |  | 0 | 0 | 0 | 0
oh_line_8100804_200852993 |  | AD | node_8100804_200852218 | node_8100804_200852993 | 41.942 | bal_1P_1/0AC | 8100804 | no | no |  |  | no |  |  | 0 | 0 | 0 | 0
oh_line_8100804_200852994 |  | AD | node_8100804_200852993 | node_intto1_8100804_200852994 | 170.032 | bal_1P_1/0AC | 8100804 | no | no |  |  | no |  |  | 0 | 0 | 0 | 0
oh_line_8100804_200852995 |  | AD | node_8100804_200852994 | node_8100804_200852995 | 92.441 | bal_1P_1/0AC | 8100804 | no | no |  |  | no |  |  | 0 | 0 | 0 | 0
oh_line_8100804_200852996 |  | AD | node_8100804_200852995 | node_8100804_200852996 | 149.055 | bal_1P_1/0AC | 8100804 | no | no |  |  | no |  |  | 0 | 0 | 0 | 0
oh_line_8100804_200852998 |  | AD | node_8100804_200852996 | node_8100804_200852998 | 156.655 | bal_1P_1/0AC | 8100804 | no | no |  |  | no |  |  | 0 | 0 | 0 | 0
oh_line_8100804_200852999 |  | AD | node_8100804_200852998 | node_8100804_200852999 | 151.41 | bal_1P_1/0AC | 8100804 | no | no |  |  | no |  |  | 0 | 0 | 0 | 0
oh_line_8100804_200853000 |  | AD | node_8100804_200852999 | node_8100804_200853000 | 126.973 | bal_1P_1/0AC | 8100804 | no | no |  |  | no |  |  | 0 | 0 | 0 | 0
oh_line_8100804_200853001 |  | AD | node_8100804_200853000 | node_8100804_200853001 | 179.937 | bal_1P_1/0AC | 8100804 | no | no |  |  | no |  |  | 0 | 0 | 0 | 0
oh_line_8100804_200853005 |  | AD | node_8100804_200853006 | node_8100804_200853005 | 147.634 | bal_1P_2AC | 8100804 | no | no |  |  | no |  |  | 0 | 0 | 0 | 0
oh_line_8100804_200853006 |  | AD | node_8100804_200853044 | node_8100804_200853006 | 162.553 | bal_1P_2AC | 8100804 | no | no |  |  | no |  |  | 0 | 0 | 0 | 0
oh_line_8100804_200853012 |  | AD | node_8100804_200852212 | node_8100804_200853012 | 48.823 | bal_1P_1/0AA | 8100804 | no | no |  |  | no |  |  | 0 | 0 | 0 | 0
oh_line_8100804_200853013 |  | AD | node_8100804_200853012 | node_intto1_8100804_200853013 | 121.74 | bal_1P_1/0AC | 8100804 | no | no |  |  | no |  |  | 0 | 0 | 0 | 0
oh_line_8100804_200853014 |  | AD | node_8100804_200853013 | node_8100804_200853014 | 97.909 | bal_1P_1/0AC | 8100804 | no | no |  |  | no |  |  | 0 | 0 | 0 | 0
oh_line_8100804_200853015 |  | AD | node_8100804_200853014 | node_8100804_200853015 | 113.648 | bal_1P_1/0AC | 8100804 | no | no |  |  | no |  |  | 0 | 0 | 0 | 0
oh_line_8100804_200853016 |  | AD | node_8100804_200853015 | node_8100804_200853016 | 88.874 | bal_1P_1/0AC | 8100804 | no | no |  |  | no |  |  | 0 | 0 | 0 | 0
oh_line_8100804_200853017 |  | AD | node_8100804_200853016 | node_8100804_200853017 | 162.017 | bal_1P_1/0AC | 8100804 | no | no |  |  | no |  |  | 0 | 0 | 0 | 0
oh_line_8100804_200853018 |  | AD | node_8100804_200853017 | node_8100804_200853018 | 156.711 | bal_1P_1/0AC | 8100804 | no | no |  |  | no |  |  | 0 | 0 | 0 | 0
oh_line_8100804_200853019 |  | AD | node_8100804_200853018 | node_8100804_200853019 | 141.204 | bal_1P_1/0AC | 8100804 | no | no |  |  | no |  |  | 0 | 0 | 0 | 0
oh_line_8100804_200853020 |  | AD | node_8100804_200853019 | node_8100804_200853020 | 108.003 | bal_1P_4CU | 8100804 | no | no |  |  | no |  |  | 0 | 0 | 0 | 0
oh_line_8100804_200853021 |  | AD | node_8100804_200853020 | node_8100804_200853021 | 139.676 | bal_1P_4CU | 8100804 | no | no |  |  | no |  |  | 0 | 0 | 0 | 0
oh_line_8100804_200853022 |  | AD | node_8100804_200853021 | node_8100804_200853022 | 156.146 | bal_1P_4CU | 8100804 | no | no |  |  | no |  |  | 0 | 0 | 0 | 0
oh_line_8100804_200853023 |  | AD | node_8100804_200853022 | node_8100804_200853023 | 160.291 | bal_1P_4CU | 8100804 | no | no |  |  | no |  |  | 0 | 0 | 0 | 0
oh_line_8100804_200853024 |  | AD | node_8100804_200853023 | node_8100804_200853024 | 99.678 | bal_1P_4CU | 8100804 | no | no |  |  | no |  |  | 0 | 0 | 0 | 0
oh_line_8100804_200853026 |  | AD | node_8100804_200853024 | node_8100804_200853026 | 147.875 | bal_1P_4CU | 8100804 | no | no |  |  | no |  |  | 0 | 0 | 0 | 0
oh_line_8100804_200853027 |  | AD | node_8100804_200853037 | node_intto1_8100804_200853027 | 136.386 | bal_1P_1/0AC | 8100804 | no | no |  |  | no |  |  | 0 | 0 | 0 | 0
oh_line_8100804_200853028 |  | AD | node_8100804_200853027 | node_8100804_200853028 | 151.321 | bal_1P_1/0AC | 8100804 | no | no |  |  | no |  |  | 0 | 0 | 0 | 0
oh_line_8100804_200853029 |  | AD | node_8100804_200853028 | node_8100804_200853029 | 149.463 | bal_1P_1/0AC | 8100804 | no | no |  |  | no |  |  | 0 | 0 | 0 | 0
oh_line_8100804_200853030 |  | AD | node_8100804_200853029 | node_8100804_200853030 | 132.42 | bal_1P_1/0AC | 8100804 | no | no |  |  | no |  |  | 0 | 0 | 0 | 0
oh_line_8100804_200853031 |  | AD | node_8100804_200853030 | node_8100804_200853031 | 141.595 | bal_1P_4CU | 8100804 | no | no |  |  | no |  |  | 0 | 0 | 0 | 0
oh_line_8100804_200853032 |  | AD | node_8100804_200853031 | node_8100804_200853032 | 122.127 | bal_1P_1/0AC | 8100804 | no | no |  |  | no |  |  | 0 | 0 | 0 | 0
oh_line_8100804_200853033 |  | AD | node_8100804_200853032 | node_8100804_200853033 | 144.762 | bal_1P_1/0AC | 8100804 | no | no |  |  | no |  |  | 0 | 0 | 0 | 0
oh_line_8100804_200853034 |  | AD | node_8100804_200853033 | node_8100804_200853034 | 89.434 | bal_1P_1/0AC | 8100804 | no | no |  |  | no |  |  | 0 | 0 | 0 | 0
oh_line_8100804_200853037 |  | ABCD | node_8100804_200853042 | node_8100804_200853037 | 126.231 | bal_3P_4CU | 8100804 | no | no |  |  | no |  |  | 0 | 0 | 0 | 0
oh_line_8100804_200853038 |  | ABCD | node_8100804_200853041 | node_intto1_8100804_200853038 | 172.895 | bal_3P_4CU | 8100804 | no | no |  |  | no |  |  | 0 | 0 | 0 | 0
oh_line_8100804_200853041 |  | ABCD | node_8100804_200852906 | node_8100804_200853041 | 94.296 | bal_3P_4CU | 8100804 | no | no |  |  | no |  |  | 0 | 0 | 0 | 0
oh_line_8100804_200853042 |  | ABCD | node_8100804_200853043 | node_8100804_200853042 | 104.607 | bal_3P_4CU | 8100804 | no | no |  |  | no |  |  | 0 | 0 | 0 | 0
oh_line_8100804_200853043 |  | ABCD | node_8100804_200853044 | node_8100804_200853043 | 136.724 | bal_3P_4CU | 8100804 | no | no |  |  | no |  |  | 0 | 0 | 0 | 0
oh_line_8100804_200853044 |  | ABCD | node_8100804_200853045 | node_8100804_200853044 | 108.478 | bal_3P_4CU | 8100804 | no | no |  |  | no |  |  | 0 | 0 | 0 | 0
oh_line_8100804_200853045 |  | ABCD | node_8100804_200853046 | node_8100804_200853045 | 172.788 | bal_3P_4CU | 8100804 | no | no |  |  | no |  |  | 0 | 0 | 0 | 0
oh_line_8100804_200853046 |  | ABCD | node_8100804_200853047 | node_8100804_200853046 | 107.213 | bal_3P_4CU | 8100804 | no | no |  |  | no |  |  | 0 | 0 | 0 | 0
oh_line_8100804_200853047 |  | ABCD | node_8100804_200852986 | node_8100804_200853047 | 17.643 | bal_3P_4CU | 8100804 | no | no |  |  | no |  |  | 0 | 0 | 0 | 0
oh_line_8100804_200853048 |  | ABCD | node_8100804_200853049 | node_8100804_200853048 | 116.091 | bal_3P_4CU | 8100804 | no | no |  |  | no |  |  | 0 | 0 | 0 | 0
oh_line_8100804_200853049 |  | ABCD | node_8100804_200853038 | node_8100804_200853049 | 123.996 | bal_3P_4CU | 8100804 | no | no |  |  | no |  |  | 0 | 0 | 0 | 0
oh_line_8100804_200853217 |  | AD | node_8100804_200852311 | node_intto1_8100804_200853217 | 178.217 | bal_1P_1/0AC | 8100804 | no | no |  |  | no |  |  | 0 | 0 | 0 | 0
oh_line_8100804_200853219 |  | AD | node_8100804_200853217 | node_8100804_200853219 | 115.113 | bal_1P_1/0AC | 8100804 | no | no |  |  | no |  |  | 0 | 0 | 0 | 0
oh_line_8100804_200853220 |  | AD | node_8100804_200853219 | node_8100804_200853220 | 126.156 | bal_1P_1/0AC | 8100804 | no | no |  |  | no |  |  | 0 | 0 | 0 | 0
oh_line_8100804_200853228-1 |  | ABCD | node_1364367_073_15296500_068 | node_8100804_200853228 | 101.592 | bal_3P_1/0AC | 8100804 | no | no |  |  | no |  |  | 0 | 0 | 0 | 0
oh_line_8100804_200853228-2 |  | ABCD | node_8100804_200852278 | node_1364367_073_15296500_068 | 26.755 | bal_3P_1/0AC | 8100804 | no | no |  |  | no |  |  | 0 | 0 | 0 | 0
oh_line_8100804_200853229 |  | AD | node_8100804_200853228 | node_8100804_200853229 | 161.767 | bal_1P_1/0AC | 8100804 | no | no |  |  | no |  |  | 0 | 0 | 0 | 0
oh_line_8100804_200853230 |  | ABCD | node_8100804_200853231 | node_8100804_200853230 | 230.123 | bal_3P_1/0AC | 8100804 | no | no |  |  | no |  |  | 0 | 0 | 0 | 0
oh_line_8100804_200853231 |  | ABCD | node_8100804_200853232 | node_8100804_200853231 | 261.314 | bal_3P_1/0AA | 8100804 | no | no |  |  | no |  |  | 0 | 0 | 0 | 0
oh_line_8100804_200853232 |  | ABCD | node_8100804_200853243 | node_8100804_200853232 | 112.926 | bal_3P_1/0AA | 8100804 | no | no |  |  | no |  |  | 0 | 0 | 0 | 0
oh_line_8100804_200853233 |  | ABCD | node_8100804_200867400 | node_8100804_200853233 | 170.173 | bal_3P_1/0AC | 8100804 | no | no |  |  | no |  |  | 0 | 0 | 0 | 0
oh_line_8100804_200853234-1 |  | ABCD | node_8100804_201034757 | node_1364871_2_15296493_826 | 87.04 | bal_3P_1/0AC | 8100804 | no | no |  |  | no |  |  | 0 | 0 | 0 | 0
oh_line_8100804_200853234-2 |  | ABCD | node_1364871_2_15296493_826 | node_8100804_200853234 | 22.006 | bal_3P_1/0AC | 8100804 | no | no |  |  | no |  |  | 0 | 0 | 0 | 0
oh_line_8100804_200853235 |  | ABCD | node_8100804_200853236 | node_8100804_200853235 | 179.525 | bal_3P_1/0AC | 8100804 | no | no |  |  | no |  |  | 0 | 0 | 0 | 0
oh_line_8100804_200853236 |  | ABCD | node_8100804_200853228 | node_8100804_200853236 | 131.232 | bal_3P_1/0AC | 8100804 | no | no |  |  | no |  |  | 0 | 0 | 0 | 0
oh_line_8100804_200853240 |  | AD | node_8100804_200853230 | node_8100804_200853240 | 55.503 | bal_1P_1/0AA | 8100804 | no | no |  |  | no |  |  | 0 | 0 | 0 | 0
oh_line_8100804_200853241 |  | AD | node_8100804_200853240 | node_8100804_200853241 | 199.775 | bal_1P_1/0AA | 8100804 | no | no |  |  | no |  |  | 0 | 0 | 0 | 0
oh_line_8100804_200853242 |  | AD | node_8100804_200853241 | node_8100804_200853242 | 205.791 | bal_1P_1/0AA | 8100804 | no | no |  |  | no |  |  | 0 | 0 | 0 | 0
oh_line_8100804_200853243 |  | ABCD | node_8100804_200853233 | node_8100804_200853243 | 146.346 | bal_3P_1/0AA | 8100804 | no | no |  |  | no |  |  | 0 | 0 | 0 | 0
oh_line_8100804_200853246 |  | ABCD | node_8100804_200853236 | node_8100804_200853246 | 30.557 | bal_3P_1/0AC | 8100804 | no | no |  |  | no |  |  | 0 | 0 | 0 | 0
oh_line_8100804_200853247 |  | ABCD | node_8100804_200853246 | node_8100804_200853247 | 177.08 | bal_3P_1/0AC | 8100804 | no | no |  |  | no |  |  | 0 | 0 | 0 | 0
oh_line_8100804_200867400 |  | ABCD | node_8100804_200853234 | node_8100804_200867400 | 107.112 | bal_3P_1/0AC | 8100804 | no | no |  |  | no |  |  | 0 | 0 | 0 | 0
oh_line_8100804_200917499 |  | AD | node_8100804_200853037 | node_8100804_200917499 | 77.699 | bal_1P_4CU | 8100804 | no | no |  |  | no |  |  | 0 | 0 | 0 | 0
oh_line_8100804_200917502 |  | ABCD | node_8100804_200853243 | node_intto1_8100804_200917502 | 286.175 | bal_3P_1/0AC | 8100804 | no | no |  |  | no |  |  | 0 | 0 | 0 | 0
oh_line_8100804_200917527 |  | ABCD | node_8100804_200852230 | node_8100804_200917527 | 87.876 | bal_3P_477AL | 8100804 | no | no |  |  | no |  |  | 0 | 0 | 0 | 0
oh_line_8100804_200917555 |  | ABCD | node_8100804_200917502 | node_8100804_200917555 | 224.213 | bal_3P_1/0AC | 8100804 | no | no |  |  | no |  |  | 0 | 0 | 0 | 0
oh_line_8100804_200917557 |  | ABCD | node_8100804_200917502 | node_8100804_200917557 | 111.968 | bal_3P_1/0AC | 8100804 | no | no |  |  | no |  |  | 0 | 0 | 0 | 0
oh_line_8100804_200940831 |  | AD | node_8100804_200849662 | node_8100804_200940831 | 190.376 | bal_1P_1/0AC | 8100804 | no | no |  |  | no |  |  | 0 | 0 | 0 | 0
oh_line_8100804_200957340 |  | AD | node_8100804_200957368 | node_8100804_200957340 | 281.417 | bal_1P_1/0AA | 8100804 | no | no |  |  | no |  |  | 0 | 0 | 0 | 0
oh_line_8100804_200957368 |  | AD | node_8100804_200849379 | node_8100804_200957368 | 40.558 | bal_1P_1/0AA | 8100804 | no | no |  |  | no |  |  | 0 | 0 | 0 | 0
oh_line_8100804_200957370 |  | AD | node_8100804_200957371 | node_intto1_8100804_200957370 | 129.873 | bal_1P_1/0AA | 8100804 | no | no |  |  | no |  |  | 0 | 0 | 0 | 0
oh_line_8100804_200957371 |  | AD | node_8100804_200852904 | node_8100804_200957371 | 31.477 | bal_1P_1/0AA | 8100804 | no | no |  |  | no |  |  | 0 | 0 | 0 | 0
oh_line_8100804_200962298-1 |  | AD | node_8100804_200852869 | node_intto1_220511081 | 3.929 | bal_1P_1/0AA | 8100804 | no | no |  |  | no |  |  | 0 | 0 | 0 | 0
oh_line_8100804_200962298-2 |  | AD | node_220511081 | node_intto1_220544756 | 28.917 | bal_1P_1/0AA | 8100804 | no | no |  |  | no |  |  | 0 | 0 | 0 | 0
oh_line_8100804_200962298-3 |  | AD | node_220544756 | node_8100804_200962298 | 3.302 | bal_1P_1/0AA | 8100804 | no | no |  |  | no |  |  | 0 | 0 | 0 | 0
oh_line_8100804_200967987 |  | AD | node_8100804_200867400 | node_8100804_200967987 | 115.106 | bal_1P_1/0AA | 8100804 | no | no |  |  | no |  |  | 0 | 0 | 0 | 0
oh_line_8100804_200968462 |  | AD | node_8100804_200957370 | node_8100804_200968462 | 141.062 | bal_1P_1/0AA | 8100804 | no | no |  |  | no |  |  | 0 | 0 | 0 | 0
oh_line_8100804_200968946 |  | ABCD | node_8100804_200852208 | node_8100804_200968946 | 83.014 | bal_3P_477AL | 8100804 | no | no |  |  | no |  |  | 0 | 0 | 0 | 0
oh_line_8100804_200973968 |  | ABCD | node_8100804_200852960 | node_8100804_200973968 | 250.713 | bal_3P_1/0AC | 8100804 | no | no |  |  | no |  |  | 0 | 0 | 0 | 0
oh_line_8100804_200973969 |  | ABCD | node_8100804_200852958 | node_8100804_200973969 | 169.224 | bal_3P_1/0AC | 8100804 | no | no |  |  | no |  |  | 0 | 0 | 0 | 0
oh_line_8100804_201007711 |  | AD | node_8100804_200851707 | node_8100804_201007711 | 102.196 | bal_1P_4CU | 8100804 | no | no |  |  | no |  |  | 0 | 0 | 0 | 0
oh_line_8100804_201025770 |  | AD | node_8100804_200850040 | node_8100804_201025770 | 227.436 | bal_1P_1/0AC | 8100804 | no | no |  |  | no |  |  | 0 | 0 | 0 | 0
oh_line_8100804_201034757 |  | ABCD | node_8100804_200853235 | node_8100804_201034757 | 130.487 | bal_3P_1/0AC | 8100804 | no | no |  |  | no |  |  | 0 | 0 | 0 | 0
oh_line_8100804_201067818 |  | AD | node_8100804_200852911 | node_8100804_201067818 | 40.399 | bal_1P_1/0AC | 8100804 | no | no |  |  | no |  |  | 0 | 0 | 0 | 0
oh_line_8100804_310054539 |  | ABCD | node_8100804_200849978 | node_8100804_310054539 | 65.714 | bal_3P_477AL | 8100804 | no | no |  |  | no |  |  | 0 | 0 | 0 | 0
oh_line_8100804_310054540 |  | ABCD | node_8100804_310054539 | node_8100804_310054540 | 43.07 | bal_3P_477AL | 8100804 | no | no |  |  | no |  |  | 0 | 0 | 0 | 0
oh_line_8100804_310054542 |  | ABCD | node_8100804_310054540 | node_8100804_310054542 | 61.592 | bal_3P_477AL | 8100804 | no | no |  |  | no |  |  | 0 | 0 | 0 | 0
oh_line_8100804_310054543 |  | ABCD | node_8100804_310054542 | node_8100804_310054543 | 109.864 | bal_3P_477AL | 8100804 | no | no |  |  | no |  |  | 0 | 0 | 0 | 0
oh_line_8100804_310054546 |  | ABCD | node_8100804_310054543 | node_8100804_310054546 | 154.051 | bal_3P_477AL | 8100804 | no | no |  |  | no |  |  | 0 | 0 | 0 | 0
oh_line_8100804_310054548 |  | ABCD | node_8100804_310054546 | node_8100804_310054548 | 186.902 | bal_3P_477AL | 8100804 | no | no |  |  | no |  |  | 0 | 0 | 0 | 0
oh_line_8100804_311859588 |  | AN | node_8100804_200852964 | node_8100804_311859588 | 280.17 | bal_1P_DELTACUST | 8100804 | no | no |  |  | no |  |  | 0 | 0 | 0 | 0
oh_line_8100804_311998561 |  | ABCD | node_8100804_200852947 | node_8100804_311998561 | 54.14 | bal_3P_1/0AC | 8100804 | no | no |  |  | no |  |  | 0 | 0 | 0 | 0
oh_line_TAP_OH_902563 |  | AN | node_8100804_200848656 | node_1364312_444_15297446_118 | 0.033 | unb_TAPWIRE_OH | 8100804 | no | no |  |  | no |  |  | 0 | 0 | 0 | 0
oh_line_TAP_OH_902660 |  | AN | node_8100804_200849057 | node_1366672_807_15299520_754 | 0.033 | unb_TAPWIRE_OH | 8100804 | no | no |  |  | no |  |  | 0 | 0 | 0 | 0
oh_line_TAP_OH_902661 |  | AN | node_8100804_200849060 | node_1367034_21_15299574_057 | 0.033 | unb_TAPWIRE_OH | 8100804 | no | no |  |  | no |  |  | 0 | 0 | 0 | 0
oh_line_TAP_OH_902739 |  | AN | node_8100804_200849372 | node_1366184_682_15299338_727 | 0.033 | unb_TAPWIRE_OH | 8100804 | no | no |  |  | no |  |  | 0 | 0 | 0 | 0
oh_line_TAP_OH_902740 |  | AN | node_8100804_200849378 | node_1366471_543_15300131_936 | 0.033 | unb_TAPWIRE_OH | 8100804 | no | no |  |  | no |  |  | 0 | 0 | 0 | 0
oh_line_TAP_OH_902741 |  | AN | node_8100804_200849382 | node_1365879_377_15300378_511 | 0.033 | unb_TAPWIRE_OH | 8100804 | no | no |  |  | no |  |  | 0 | 0 | 0 | 0
oh_line_TAP_OH_902742 |  | AN | node_8100804_200849388 | node_1365726_444_15299503_891 | 0.033 | unb_TAPWIRE_OH | 8100804 | no | no |  |  | no |  |  | 0 | 0 | 0 | 0
oh_line_TAP_OH_902743 |  | AN | node_8100804_200849391 | node_1365936_367_15299810_962 | 0.033 | unb_TAPWIRE_OH | 8100804 | no | no |  |  | no |  |  | 0 | 0 | 0 | 0
oh_line_TAP_OH_902744 |  | AN | node_8100804_200849393 | node_1365970_763_15300011_814 | 0.033 | unb_TAPWIRE_OH | 8100804 | no | no |  |  | no |  |  | 0 | 0 | 0 | 0
oh_line_TAP_OH_902757 |  | AN | node_8100804_200849463 | node_1364852_104_15299469_799 | 0.033 | unb_TAPWIRE_OH | 8100804 | no | no |  |  | no |  |  | 0 | 0 | 0 | 0
oh_line_TAP_OH_902760 |  | AN | node_8100804_200849480 | node_1365600_248_15298912_032 | 0.033 | unb_TAPWIRE_OH | 8100804 | no | no |  |  | no |  |  | 0 | 0 | 0 | 0
oh_line_TAP_OH_902761 |  | AN | node_8100804_200849484 | node_1365952_366_15298927_176 | 0.033 | unb_TAPWIRE_OH | 8100804 | no | no |  |  | no |  |  | 0 | 0 | 0 | 0
oh_line_TAP_OH_902797 |  | AN | node_8100804_200849648 | node_1365716_791_15301088_565 | 0.033 | unb_TAPWIRE_OH | 8100804 | no | no |  |  | no |  |  | 0 | 0 | 0 | 0
oh_line_TAP_OH_902798 |  | AN | node_8100804_200849651 | node_1366255_462_15301241_441 | 0.033 | unb_TAPWIRE_OH | 8100804 | no | no |  |  | no |  |  | 0 | 0 | 0 | 0
oh_line_TAP_OH_902799 |  | AN | node_8100804_200849653 | node_1365518_933_15299776_701 | 0.033 | unb_TAPWIRE_OH | 8100804 | no | no |  |  | no |  |  | 0 | 0 | 0 | 0
oh_line_TAP_OH_902800 |  | AN | node_8100804_200849656 | node_1365504_108_15300261_176 | 0.033 | unb_TAPWIRE_OH | 8100804 | no | no |  |  | no |  |  | 0 | 0 | 0 | 0
oh_line_TAP_OH_902801 |  | AN | node_8100804_200849659 | node_1365619_035_15300547_685 | 0.033 | unb_TAPWIRE_OH | 8100804 | no | no |  |  | no |  |  | 0 | 0 | 0 | 0
oh_line_TAP_OH_902802 |  | AN | node_8100804_200849662 | node_1365521_748_15300711_916 | 0.033 | unb_TAPWIRE_OH | 8100804 | no | no |  |  | no |  |  | 0 | 0 | 0 | 0
oh_line_TAP_OH_902843 |  | AN | node_8100804_200849857 | node_1365082_931_15300665_881 | 0.033 | unb_TAPWIRE_OH | 8100804 | no | no |  |  | no |  |  | 0 | 0 | 0 | 0
oh_line_TAP_OH_902852 |  | AN | node_8100804_200849924 | node_1365952_548_15300940_643 | 0.033 | unb_TAPWIRE_OH | 8100804 | no | no |  |  | no |  |  | 0 | 0 | 0 | 0
oh_line_TAP_OH_902853 |  | AN | node_8100804_200849926 | node_1366301_306_15300896_706 | 0.033 | unb_TAPWIRE_OH | 8100804 | no | no |  |  | no |  |  | 0 | 0 | 0 | 0
oh_line_TAP_OH_902883 |  | AN | node_8100804_200850035 | node_1366508_806_15301408_523 | 0.033 | unb_TAPWIRE_OH | 8100804 | no | no |  |  | no |  |  | 0 | 0 | 0 | 0
oh_line_TAP_OH_902884 |  | AN | node_8100804_200850038 | node_1366396_31_15301704_593 | 0.033 | unb_TAPWIRE_OH | 8100804 | no | no |  |  | no |  |  | 0 | 0 | 0 | 0
oh_line_TAP_OH_902885 |  | AN | node_8100804_200850040 | node_1366475_504_15302166_571 | 0.033 | unb_TAPWIRE_OH | 8100804 | no | no |  |  | no |  |  | 0 | 0 | 0 | 0
oh_line_TAP_OH_902886 |  | AN | node_8100804_200850042 | node_1366460_679_15302564_589 | 0.033 | unb_TAPWIRE_OH | 8100804 | no | no |  |  | no |  |  | 0 | 0 | 0 | 0
oh_line_TAP_OH_902889 |  | AN | node_8100804_200850053 | node_1366093_345_15301540_603 | 0.033 | unb_TAPWIRE_OH | 8100804 | no | no |  |  | no |  |  | 0 | 0 | 0 | 0
oh_line_TAP_OH_902890 |  | AN | node_8100804_200850056 | node_1365580_765_15301431_018 | 0.033 | unb_TAPWIRE_OH | 8100804 | no | no |  |  | no |  |  | 0 | 0 | 0 | 0
oh_line_TAP_OH_902898 |  | AN | node_8100804_200850092 | node_1365440_75_15301645_772 | 0.033 | unb_TAPWIRE_OH | 8100804 | no | no |  |  | no |  |  | 0 | 0 | 0 | 0
oh_line_TAP_OH_902899 |  | AN | node_8100804_200850095 | node_1365420_694_15302160_931 | 0.033 | unb_TAPWIRE_OH | 8100804 | no | no |  |  | no |  |  | 0 | 0 | 0 | 0
oh_line_TAP_OH_902900 |  | AN | node_8100804_200850099 | node_1365847_201_15301838_139 | 0.033 | unb_TAPWIRE_OH | 8100804 | no | no |  |  | no |  |  | 0 | 0 | 0 | 0
oh_line_TAP_OH_902915 |  | AN | node_8100804_200850136 | node_1365953_275_15302020_734 | 0.033 | unb_TAPWIRE_OH | 8100804 | no | no |  |  | no |  |  | 0 | 0 | 0 | 0
oh_line_TAP_OH_902916 |  | AN | node_8100804_200850140 | node_1365771_131_15302248_885 | 0.033 | unb_TAPWIRE_OH | 8100804 | no | no |  |  | no |  |  | 0 | 0 | 0 | 0
oh_line_TAP_OH_902957 |  | AN | node_8100804_200850328 | node_1365116_353_15296742_72 | 0.033 | unb_TAPWIRE_OH | 8100804 | no | no |  |  | no |  |  | 0 | 0 | 0 | 0
oh_line_TAP_OH_903322 |  | ABCN | node_8100804_200851706 | node_1364617_34_15297192_825 | 0.033 | unb_TAPWIRE_OH | 8100804 | no | no |  |  | no |  |  | 0 | 0 | 0 | 0
oh_line_TAP_OH_903323 |  | AN | node_8100804_200851707 | node_1365535_264_15297233_913 | 0.033 | unb_TAPWIRE_OH | 8100804 | no | no |  |  | no |  |  | 0 | 0 | 0 | 0
oh_line_TAP_OH_903324 |  | AN | node_8100804_200851710 | node_1365838_927_15297250_868 | 0.033 | unb_TAPWIRE_OH | 8100804 | no | no |  |  | no |  |  | 0 | 0 | 0 | 0
oh_line_TAP_OH_903325 |  | AN | node_8100804_200851713 | node_1366224_928_15297505_309 | 0.033 | unb_TAPWIRE_OH | 8100804 | no | no |  |  | no |  |  | 0 | 0 | 0 | 0
oh_line_TAP_OH_903326 |  | AN | node_8100804_200851716 | node_1366433_262_15297705_112 | 0.033 | unb_TAPWIRE_OH | 8100804 | no | no |  |  | no |  |  | 0 | 0 | 0 | 0
oh_line_TAP_OH_903327 |  | AN | node_8100804_200851723 | node_1367088_048_15298124_189 | 0.033 | unb_TAPWIRE_OH | 8100804 | no | no |  |  | no |  |  | 0 | 0 | 0 | 0
oh_line_TAP_OH_903328 |  | AN | node_8100804_200851738 | node_1364920_936_15297229_134 | 0.033 | unb_TAPWIRE_OH | 8100804 | no | no |  |  | no |  |  | 0 | 0 | 0 | 0
oh_line_TAP_OH_903329 |  | AN | node_8100804_200851741 | node_1365207_478_15297219_193 | 0.033 | unb_TAPWIRE_OH | 8100804 | no | no |  |  | no |  |  | 0 | 0 | 0 | 0
oh_line_TAP_OH_903442 |  | ABCN | node_8100804_200852188 | node_1364440_626_15296959_3 | 0.033 | unb_TAPWIRE_OH | 8100804 | no | no |  |  | no |  |  | 0 | 0 | 0 | 0
oh_line_TAP_OH_903448 |  | ABCN | node_8100804_200852211 | node_1364475_417_15297531_198 | 0.033 | unb_TAPWIRE_OH | 8100804 | no | no |  |  | no |  |  | 0 | 0 | 0 | 0
oh_line_TAP_OH_903449 |  | ABCN | node_8100804_200852216 | node_1364491_919_15297990_003 | 0.033 | unb_TAPWIRE_OH | 8100804 | no | no |  |  | no |  |  | 0 | 0 | 0 | 0
oh_line_TAP_OH_903451 |  | ABCN | node_8100804_200852220 | node_1364490_961_15298216_363 | 0.033 | unb_TAPWIRE_OH | 8100804 | no | no |  |  | no |  |  | 0 | 0 | 0 | 0
oh_line_TAP_OH_903454 |  | ABCN | node_8100804_200852226 | node_1364472_022_15298628_244 | 0.033 | unb_TAPWIRE_OH | 8100804 | no | no |  |  | no |  |  | 0 | 0 | 0 | 0
oh_line_TAP_OH_903455 |  | ABCN | node_8100804_200852229 | node_1364417_836_15298996_477 | 0.033 | unb_TAPWIRE_OH | 8100804 | no | no |  |  | no |  |  | 0 | 0 | 0 | 0
oh_line_TAP_OH_903470 |  | ABCN | node_8100804_200852293 | node_1364352_345_15296571_493 | 0.033 | unb_TAPWIRE_OH | 8100804 | no | no |  |  | no |  |  | 0 | 0 | 0 | 0
oh_line_TAP_OH_903637 |  | AN | node_8100804_200852869 | node_1368714_557_15299465_9 | 0.033 | unb_TAPWIRE_OH | 8100804 | no | no |  |  | no |  |  | 0 | 0 | 0 | 0
oh_line_TAP_OH_903638 |  | AN | node_8100804_200852874 | node_1368338_035_15299895_44 | 0.033 | unb_TAPWIRE_OH | 8100804 | no | no |  |  | no |  |  | 0 | 0 | 0 | 0
oh_line_TAP_OH_903639 |  | AN | node_8100804_200852878 | node_1368193_461_15299529_736 | 0.033 | unb_TAPWIRE_OH | 8100804 | no | no |  |  | no |  |  | 0 | 0 | 0 | 0
oh_line_TAP_OH_903640 |  | ABCN | node_8100804_200852886 | node_1367601_093_15299401_26 | 0.033 | unb_TAPWIRE_OH | 8100804 | no | no |  |  | no |  |  | 0 | 0 | 0 | 0
oh_line_TAP_OH_903641 |  | ABCN | node_8100804_200852893 | node_1366946_723_15299290_176 | 0.033 | unb_TAPWIRE_OH | 8100804 | no | no |  |  | no |  |  | 0 | 0 | 0 | 0
oh_line_TAP_OH_903642 |  | ABCN | node_8100804_200852902 | node_1366643_975_15299270_946 | 0.033 | unb_TAPWIRE_OH | 8100804 | no | no |  |  | no |  |  | 0 | 0 | 0 | 0
oh_line_TAP_OH_903643 |  | ABCN | node_8100804_200852906 | node_1366260_06_15299240_113 | 0.033 | unb_TAPWIRE_OH | 8100804 | no | no |  |  | no |  |  | 0 | 0 | 0 | 0
oh_line_TAP_OH_903644 |  | ABCN | node_8100804_200852910 | node_1365780_41_15299162_036 | 0.033 | unb_TAPWIRE_OH | 8100804 | no | no |  |  | no |  |  | 0 | 0 | 0 | 0
oh_line_TAP_OH_903645 |  | ABCN | node_8100804_200852915 | node_1365263_954_15299213_972 | 0.033 | unb_TAPWIRE_OH | 8100804 | no | no |  |  | no |  |  | 0 | 0 | 0 | 0
oh_line_TAP_OH_903646 |  | ABCN | node_8100804_200852920 | node_1364840_195_15299179_754 | 0.033 | unb_TAPWIRE_OH | 8100804 | no | no |  |  | no |  |  | 0 | 0 | 0 | 0
oh_line_TAP_OH_903647 |  | ABCN | node_8100804_200852926 | node_1364251_64_15299142_601 | 0.033 | unb_TAPWIRE_OH | 8100804 | no | no |  |  | no |  |  | 0 | 0 | 0 | 0
oh_line_TAP_OH_903652 |  | ABCN | node_8100804_200852942 | node_1367496_178_15299599_212 | 0.033 | unb_TAPWIRE_OH | 8100804 | no | no |  |  | no |  |  | 0 | 0 | 0 | 0
oh_line_TAP_OH_903653 |  | ABCN | node_8100804_200852945 | node_1367561_045_15300087_774 | 0.033 | unb_TAPWIRE_OH | 8100804 | no | no |  |  | no |  |  | 0 | 0 | 0 | 0
oh_line_TAP_OH_903654 |  | ABCN | node_8100804_200852948 | node_1367652_79_15300761_734 | 0.033 | unb_TAPWIRE_OH | 8100804 | no | no |  |  | no |  |  | 0 | 0 | 0 | 0
oh_line_TAP_OH_903655 |  | ABCN | node_8100804_200852950 | node_1367648_165_15301539_919 | 0.033 | unb_TAPWIRE_OH | 8100804 | no | no |  |  | no |  |  | 0 | 0 | 0 | 0
oh_line_TAP_OH_903657 |  | ABCN | node_8100804_200852956 | node_1367817_989_15303142_289 | 0.033 | unb_TAPWIRE_OH | 8100804 | no | no |  |  | no |  |  | 0 | 0 | 0 | 0
oh_line_TAP_OH_903658 |  | ABCN | node_8100804_200852957 | node_1367903_863_15303342_046 | 0.033 | unb_TAPWIRE_OH | 8100804 | no | no |  |  | no |  |  | 0 | 0 | 0 | 0
oh_line_TAP_OH_903659 |  | ABCN | node_8100804_200852960 | node_1368103_646_15303853_248 | 0.033 | unb_TAPWIRE_OH | 8100804 | no | no |  |  | no |  |  | 0 | 0 | 0 | 0
oh_line_TAP_OH_903660 |  | AN | node_8100804_200852968 | node_1365168_208_15298809_144 | 0.033 | unb_TAPWIRE_OH | 8100804 | no | no |  |  | no |  |  | 0 | 0 | 0 | 0
oh_line_TAP_OH_903661 |  | AN | node_8100804_200852971 | node_1364750_7_15298806_451 | 0.033 | unb_TAPWIRE_OH | 8100804 | no | no |  |  | no |  |  | 0 | 0 | 0 | 0
oh_line_TAP_OH_903662 |  | AN | node_8100804_200852974 | node_1364775_793_15298450_811 | 0.033 | unb_TAPWIRE_OH | 8100804 | no | no |  |  | no |  |  | 0 | 0 | 0 | 0
oh_line_TAP_OH_903663 |  | AN | node_8100804_200852977 | node_1365170_56_15298462_774 | 0.033 | unb_TAPWIRE_OH | 8100804 | no | no |  |  | no |  |  | 0 | 0 | 0 | 0
oh_line_TAP_OH_903664 |  | AN | node_8100804_200852979 | node_1365476_235_15298479_376 | 0.033 | unb_TAPWIRE_OH | 8100804 | no | no |  |  | no |  |  | 0 | 0 | 0 | 0
oh_line_TAP_OH_903665 |  | AN | node_8100804_200852981 | node_1365772_914_15298492_281 | 0.033 | unb_TAPWIRE_OH | 8100804 | no | no |  |  | no |  |  | 0 | 0 | 0 | 0
oh_line_TAP_OH_903666 |  | ABCN | node_8100804_200852984 | node_1366105_215_15298557_412 | 0.033 | unb_TAPWIRE_OH | 8100804 | no | no |  |  | no |  |  | 0 | 0 | 0 | 0
oh_line_TAP_OH_903668 |  | ABCN | node_8100804_200852987 | node_1366445_994_15298551_315 | 0.033 | unb_TAPWIRE_OH | 8100804 | no | no |  |  | no |  |  | 0 | 0 | 0 | 0
oh_line_TAP_OH_903669 |  | AN | node_8100804_200852988 | node_1366602_102_15298561_572 | 0.033 | unb_TAPWIRE_OH | 8100804 | no | no |  |  | no |  |  | 0 | 0 | 0 | 0
oh_line_TAP_OH_903670 |  | AN | node_8100804_200852990 | node_1366484_543_15298223_258 | 0.033 | unb_TAPWIRE_OH | 8100804 | no | no |  |  | no |  |  | 0 | 0 | 0 | 0
oh_line_TAP_OH_903671 |  | AN | node_8100804_200852996 | node_1364958_6_15298143_911 | 0.033 | unb_TAPWIRE_OH | 8100804 | no | no |  |  | no |  |  | 0 | 0 | 0 | 0
oh_line_TAP_OH_903672 |  | AN | node_8100804_200853001 | node_1365568_082_15298109_625 | 0.033 | unb_TAPWIRE_OH | 8100804 | no | no |  |  | no |  |  | 0 | 0 | 0 | 0
oh_line_TAP_OH_903673 |  | AN | node_8100804_200853005 | node_1366014_396_15298183_151 | 0.033 | unb_TAPWIRE_OH | 8100804 | no | no |  |  | no |  |  | 0 | 0 | 0 | 0
oh_line_TAP_OH_903674 |  | AN | node_8100804_200853013 | node_1364654_063_15297604_54 | 0.033 | unb_TAPWIRE_OH | 8100804 | no | no |  |  | no |  |  | 0 | 0 | 0 | 0
oh_line_TAP_OH_903675 |  | AN | node_8100804_200853016 | node_1364959_081_15297616_057 | 0.033 | unb_TAPWIRE_OH | 8100804 | no | no |  |  | no |  |  | 0 | 0 | 0 | 0
oh_line_TAP_OH_903676 |  | AN | node_8100804_200853020 | node_1365507_243_15297637_428 | 0.033 | unb_TAPWIRE_OH | 8100804 | no | no |  |  | no |  |  | 0 | 0 | 0 | 0
oh_line_TAP_OH_903677 |  | AN | node_8100804_200853024 | node_1366085_592_15297674_845 | 0.033 | unb_TAPWIRE_OH | 8100804 | no | no |  |  | no |  |  | 0 | 0 | 0 | 0
oh_line_TAP_OH_903678 |  | AN | node_8100804_200853027 | node_1366489_678_15297870_092 | 0.033 | unb_TAPWIRE_OH | 8100804 | no | no |  |  | no |  |  | 0 | 0 | 0 | 0
oh_line_TAP_OH_903679 |  | AN | node_8100804_200853030 | node_1366833_153_15298147_669 | 0.033 | unb_TAPWIRE_OH | 8100804 | no | no |  |  | no |  |  | 0 | 0 | 0 | 0
oh_line_TAP_OH_903680 |  | AN | node_8100804_200853034 | node_1367009_909_15298605_657 | 0.033 | unb_TAPWIRE_OH | 8100804 | no | no |  |  | no |  |  | 0 | 0 | 0 | 0
oh_line_TAP_OH_903681 |  | ABCN | node_8100804_200853049 | node_1366226_705_15298847_926 | 0.033 | unb_TAPWIRE_OH | 8100804 | no | no |  |  | no |  |  | 0 | 0 | 0 | 0
oh_line_TAP_OH_903714 |  | AN | node_8100804_200853220 | node_1364063_986_15296779_667 | 0.033 | unb_TAPWIRE_OH | 8100804 | no | no |  |  | no |  |  | 0 | 0 | 0 | 0
oh_line_TAP_OH_903715 |  | AN | node_8100804_200853229 | node_1364174_787_15296403_651 | 0.033 | unb_TAPWIRE_OH | 8100804 | no | no |  |  | no |  |  | 0 | 0 | 0 | 0
oh_line_TAP_OH_903720 |  | ABCN | node_8100804_200853235 | node_1364656_164_15296481_01 | 0.033 | unb_TAPWIRE_OH | 8100804 | no | no |  |  | no |  |  | 0 | 0 | 0 | 0
oh_line_TAP_OH_903721 |  | AN | node_8100804_200853242 | node_1366162_515_15297123_465 | 0.033 | unb_TAPWIRE_OH | 8100804 | no | no |  |  | no |  |  | 0 | 0 | 0 | 0
oh_line_TAP_OH_903722 |  | ABCN | node_8100804_200853247 | node_1364479_809_15296178_253 | 0.033 | unb_TAPWIRE_OH | 8100804 | no | no |  |  | no |  |  | 0 | 0 | 0 | 0
oh_line_TAP_OH_921577 |  | AN | node_8100804_200957340 | node_1366666_336_15300623_707 | 0.033 | unb_TAPWIRE_OH | 8100804 | no | no |  |  | no |  |  | 0 | 0 | 0 | 0
oh_line_TAP_OH_923844 |  | AN | node_8100804_200968462 | node_1366439_541_15299520_204 | 0.033 | unb_TAPWIRE_OH | 8100804 | no | no |  |  | no |  |  | 0 | 0 | 0 | 0
oh_line_TAP_OH_924735 |  | ABCN | node_8100804_200973969 | node_1368023_842_15303559_15 | 0.033 | unb_TAPWIRE_OH | 8100804 | no | no |  |  | no |  |  | 0 | 0 | 0 | 0
oh_line_TAP_OH_2136526 |  | ABCN | node_8100804_200852217 | node_1364374_46_15297972_71 | 0.033 | unb_TAPWIRE_OH | 8100804 | no | no |  |  | no |  |  | 0 | 0 | 0 | 0
oh_line_TAP_OH_2136527 |  | ABCN | node_8100804_200852217 | node_1364376_549_15297951_779 | 0.033 | unb_TAPWIRE_OH | 8100804 | no | no |  |  | no |  |  | 0 | 0 | 0 | 0
oh_line_TAP_OH_2136528 |  | ABCN | node_8100804_200852217 | node_1364379_697_15297993_413 | 0.033 | unb_TAPWIRE_OH | 8100804 | no | no |  |  | no |  |  | 0 | 0 | 0 | 0
oh_line_TAP_OH_2136529 |  | ABCN | node_8100804_200851217 | node_1364038_424_15297304_584 | 0.033 | unb_TAPWIRE_OH | 8100804 | no | no |  |  | no |  |  | 0 | 0 | 0 | 0
oh_line_TAP_OH_2136530 |  | ABCN | node_8100804_200851217 | node_1364018_772_15297300_844 | 0.033 | unb_TAPWIRE_OH | 8100804 | no | no |  |  | no |  |  | 0 | 0 | 0 | 0
oh_line_TAP_OH_2136534 |  | ABCN | node_8100804_200852233 | node_1364208_697_15299606_469 | 0.033 | unb_TAPWIRE_OH | 8100804 | no | no |  |  | no |  |  | 0 | 0 | 0 | 0
oh_line_TAP_OH_2136535 |  | ABCN | node_8100804_200852233 | node_1364216_135_15299581_858 | 0.033 | unb_TAPWIRE_OH | 8100804 | no | no |  |  | no |  |  | 0 | 0 | 0 | 0
oh_line_TAP_OH_2136541 |  | ABCN | node_8100804_200853230 | node_1365957_91_15296615_618 | 0.033 | unb_TAPWIRE_OH | 8100804 | no | no |  |  | no |  |  | 0 | 0 | 0 | 0
oh_line_TAP_OH_2136542 |  | ABCN | node_8100804_200853230 | node_1365969_29_15296637_532 | 0.033 | unb_TAPWIRE_OH | 8100804 | no | no |  |  | no |  |  | 0 | 0 | 0 | 0
oh_line_TAP_OH_2136553 |  | ABCN | node_8100804_200852224 | node_1364248_821_15298377_609 | 0.033 | unb_TAPWIRE_OH | 8100804 | no | no |  |  | no |  |  | 0 | 0 | 0 | 0
oh_line_TAP_OH_2136554 |  | ABCN | node_8100804_200852224 | node_1364256_797_15298353_308 | 0.033 | unb_TAPWIRE_OH | 8100804 | no | no |  |  | no |  |  | 0 | 0 | 0 | 0
oh_line_TAP_OH_2136555 |  | ABCN | node_8100804_200852224 | node_1364245_816_15298403_9 | 0.033 | unb_TAPWIRE_OH | 8100804 | no | no |  |  | no |  |  | 0 | 0 | 0 | 0
oh_line_TAP_OH_2136562 |  | ABCN | node_8100804_200852231 | node_1364280_773_15299401_878 | 0.033 | unb_TAPWIRE_OH | 8100804 | no | no |  |  | no |  |  | 0 | 0 | 0 | 0
oh_line_TAP_OH_2136563 |  | ABCN | node_8100804_200852231 | node_1364287_639_15299376_964 | 0.033 | unb_TAPWIRE_OH | 8100804 | no | no |  |  | no |  |  | 0 | 0 | 0 | 0
oh_line_TAP_OH_2136564 |  | ABCN | node_8100804_200852231 | node_1364278_954_15299428_375 | 0.033 | unb_TAPWIRE_OH | 8100804 | no | no |  |  | no |  |  | 0 | 0 | 0 | 0
oh_line_TAP_OH_2136573 |  | ABCN | node_8100804_200853232 | node_1365434_999_15296498_7 | 0.033 | unb_TAPWIRE_OH | 8100804 | no | no |  |  | no |  |  | 0 | 0 | 0 | 0
oh_line_TAP_OH_2136574 |  | ABCN | node_8100804_200853232 | node_1365454_098_15296506_044 | 0.033 | unb_TAPWIRE_OH | 8100804 | no | no |  |  | no |  |  | 0 | 0 | 0 | 0
oh_line_TAP_OH_2136629 |  | ABCN | node_8100804_200853233 | node_1365183_462_15296449_993 | 0.033 | unb_TAPWIRE_OH | 8100804 | no | no |  |  | no |  |  | 0 | 0 | 0 | 0
oh_line_TAP_OH_2136630 |  | ABCN | node_8100804_200853233 | node_1365202_058_15296459_417 | 0.033 | unb_TAPWIRE_OH | 8100804 | no | no |  |  | no |  |  | 0 | 0 | 0 | 0
oh_line_TAP_OH_2136631 |  | ABCN | node_8100804_200853233 | node_1365163_718_15296447_336 | 0.033 | unb_TAPWIRE_OH | 8100804 | no | no |  |  | no |  |  | 0 | 0 | 0 | 0
oh_line_TAP_OH_2136637 |  | ABCN | node_8100804_200852954 | node_1367486_284_15302615_523 | 0.033 | unb_TAPWIRE_OH | 8100804 | no | no |  |  | no |  |  | 0 | 0 | 0 | 0
oh_line_TAP_OH_2136638 |  | ABCN | node_8100804_200852954 | node_1367487_268_15302588_938 | 0.033 | unb_TAPWIRE_OH | 8100804 | no | no |  |  | no |  |  | 0 | 0 | 0 | 0
oh_line_TAP_OH_2136639 |  | ABCN | node_8100804_200852954 | node_1367490_458_15302641_593 | 0.033 | unb_TAPWIRE_OH | 8100804 | no | no |  |  | no |  |  | 0 | 0 | 0 | 0
oh_line_TAP_OH_2136653 |  | ABCN | node_8100804_200852938 | node_1367316_374_15300175_79 | 0.033 | unb_TAPWIRE_OH | 8100804 | no | no |  |  | no |  |  | 0 | 0 | 0 | 0
oh_line_TAP_OH_2136654 |  | ABCN | node_8100804_200852938 | node_1367326_57_15300153_05 | 0.033 | unb_TAPWIRE_OH | 8100804 | no | no |  |  | no |  |  | 0 | 0 | 0 | 0
oh_line_TAP_OH_2136655 |  | ABCN | node_8100804_200852938 | node_1367310_927_15300201_341 | 0.033 | unb_TAPWIRE_OH | 8100804 | no | no |  |  | no |  |  | 0 | 0 | 0 | 0
oh_line_TAP_OH_2136656 |  | ABCN | node_8100804_200852235 | node_1364131_99_15299824_959 | 0.033 | unb_TAPWIRE_OH | 8100804 | no | no |  |  | no |  |  | 0 | 0 | 0 | 0
oh_line_TAP_OH_2136657 |  | ABCN | node_8100804_200852235 | node_1364139_524_15299800_401 | 0.033 | unb_TAPWIRE_OH | 8100804 | no | no |  |  | no |  |  | 0 | 0 | 0 | 0
oh_line_TAP_OH_2136658 |  | ABCN | node_8100804_200852235 | node_1364129_459_15299851_344 | 0.033 | unb_TAPWIRE_OH | 8100804 | no | no |  |  | no |  |  | 0 | 0 | 0 | 0
oh_line_TAP_OH_2418134 |  | ABCN | node_8100804_200852928 | node_1364005_337_15299096_669 | 0.033 | unb_TAPWIRE_OH | 8100804 | no | no |  |  | no |  |  | 0 | 0 | 0 | 0
oh_line_TAP_OH_2418135 |  | ABCN | node_8100804_200852928 | node_1364008_581_15299070_431 | 0.033 | unb_TAPWIRE_OH | 8100804 | no | no |  |  | no |  |  | 0 | 0 | 0 | 0
oh_line_TAP_OH_2418136 |  | ABCN | node_8100804_200849979 | node_1364071_547_15299403_211 | 0.033 | unb_TAPWIRE_OH | 8100804 | no | no |  |  | no |  |  | 0 | 0 | 0 | 0
oh_line_TAP_OH_2418137 |  | ABCN | node_8100804_200849979 | node_1364091_234_15299406_562 | 0.033 | unb_TAPWIRE_OH | 8100804 | no | no |  |  | no |  |  | 0 | 0 | 0 | 0
oh_line_TAP_OH_2418138 |  | ABCN | node_8100804_200849979 | node_1364051_922_15299406_812 | 0.033 | unb_TAPWIRE_OH | 8100804 | no | no |  |  | no |  |  | 0 | 0 | 0 | 0
oh_line_TAP_OH_2418139 |  | ABCN | node_8100804_200852223 | node_1364456_853_15298403_623 | 0.033 | unb_TAPWIRE_OH | 8100804 | no | no |  |  | no |  |  | 0 | 0 | 0 | 0
oh_line_TAP_OH_2418140 |  | ABCN | node_8100804_200852223 | node_1364472_143_15298408_181 | 0.033 | unb_TAPWIRE_OH | 8100804 | no | no |  |  | no |  |  | 0 | 0 | 0 | 0
oh_line_TAP_OH_2418141 |  | ABCN | node_8100804_200852927 | node_1364286_965_15298868_072 | 0.033 | unb_TAPWIRE_OH | 8100804 | no | no |  |  | no |  |  | 0 | 0 | 0 | 0
oh_line_TAP_OH_2418142 |  | ABCN | node_8100804_200852927 | node_1364305_969_15298875_85 | 0.033 | unb_TAPWIRE_OH | 8100804 | no | no |  |  | no |  |  | 0 | 0 | 0 | 0
oh_line_TAP_OH_2418143 |  | ABCN | node_8100804_200852927 | node_1364267_145_15298867_151 | 0.033 | unb_TAPWIRE_OH | 8100804 | no | no |  |  | no |  |  | 0 | 0 | 0 | 0
oh_line_TAP_OH_2418144 |  | ABCN | node_8100804_200852940 | node_1367934_995_15304942_37 | 0.033 | unb_TAPWIRE_OH | 8100804 | no | no |  |  | no |  |  | 0 | 0 | 0 | 0
oh_line_TAP_OH_2418145 |  | AN | node_8100804_311859588 | node_1368258_967_15304828_982 | 0.033 | unb_TAPWIRE_OH | 8100804 | no | no |  |  | no |  |  | 0 | 0 | 0 | 0
oh_line_TAP_OH_2418146 |  | ABCN | node_8100804_200852940 | node_1367952_722_15304959_503 | 0.033 | unb_TAPWIRE_OH | 8100804 | no | no |  |  | no |  |  | 0 | 0 | 0 | 0
oh_line_TAP_OH_2418147 |  | ABCN | node_8100804_200853231 | node_1365696_874_15296546_59 | 0.033 | unb_TAPWIRE_OH | 8100804 | no | no |  |  | no |  |  | 0 | 0 | 0 | 0
oh_line_TAP_OH_2418148 |  | ABCN | node_8100804_200853231 | node_1365715_374_15296556_353 | 0.033 | unb_TAPWIRE_OH | 8100804 | no | no |  |  | no |  |  | 0 | 0 | 0 | 0
oh_line_TAP_OH_2418149 |  | ABCN | node_8100804_200852985 | node_1366111_587_15298699_079 | 0.033 | unb_TAPWIRE_OH | 8100804 | no | no |  |  | no |  |  | 0 | 0 | 0 | 0
oh_line_TAP_OH_2418150 |  | ABCN | node_8100804_200852985 | node_1366092_701_15298690_793 | 0.033 | unb_TAPWIRE_OH | 8100804 | no | no |  |  | no |  |  | 0 | 0 | 0 | 0
oh_line_TAP_OH_2418151 |  | ABCN | node_8100804_200852985 | node_1366131_392_15298700_533 | 0.033 | unb_TAPWIRE_OH | 8100804 | no | no |  |  | no |  |  | 0 | 0 | 0 | 0

## overhead_line_conductor
data_type | static
owner_type | feeder
owner | 8100804
object | overhead_line_conductor
name | groupid | geometric_mean_radius | resistance | diameter | rating_summer_continuous | rating_summer_emergency | rating_winter_continuous | rating_winter_emergency | dcircuit | selected | comments
oh_cond_1/0_AAAC |  | 0.012 | 0.876 | 0.398 | 235 | 235 | 310 | 310 |  | no
oh_cond_1/0_ACSR |  | 0.012 | 0.888 | 0.398 | 265 | 265 | 330 | 330 |  | no
oh_cond_2/0_CU |  | 0.013 | 0.44 | 0.414 | 295 | 295 | 425 | 425 |  | no
oh_cond_2_ACSR |  | 0.01 | 1.41 | 0.325 | 195 | 195 | 245 | 245 |  | no
oh_cond_3_#7_CWD_30% |  | 0.005 | 3.07 | 0.311 | 125 | 125 | 195 | 195 |  | no
oh_cond_4/0_AAAC |  | 0.017 | 0.439 | 0.563 | 365 | 365 | 480 | 480 |  | no
oh_cond_4_CU |  | 0.007 | 1.388 | 0.232 | 140 | 140 | 200 | 200 |  | no
oh_cond_477_MCM_AL |  | 0.025 | 0.198 | 0.792 | 605 | 605 | 810 | 810 |  | no
oh_cond_WP-4/0-CU |  | 0.015 | 0.273 | 0.81 | 340 | 340 | 390 | 390 |  | no

## switch
data_type | static
owner_type | feeder
owner | 8100804
object | switch
name | groupid | phases | fr | to | phase_A_state | phase_B_state | phase_C_state | operating_mode | status | dcircuit | selected | monitored | monitored_fields | class_monitored_fields | played | played_fields | comments
switch_220416790 |  | ABCD | node_intto1_8100804_200852920 | node_8100804_200852920 | CLOSED | CLOSED | CLOSED | INDIVIDUAL |  | 8100804 | no | no |  |  | no
switch_220416796 |  | ABCD | node_intto1_8100804_200852888 | node_8100804_200852888 | CLOSED | CLOSED | CLOSED | INDIVIDUAL |  | 8100804 | no | no |  |  | no

## transformer
data_type | static
owner_type | feeder
owner | 8100804
object | transformer
name | groupid | phases | fr | to | configuration | climate | aging_constant | use_thermal_model | aging_granularity | dcircuit | selected | monitored | monitored_fields | class_monitored_fields | played | played_fields | comments
transformer_220544756 |  | AD | node_220544756 | node_intto1_220544756 | config_transformer_220544756 |  | 0 |  | 0 | 8100804 | no | no |  |  | no

## transformer_configuration
data_type | static
owner_type | feeder
owner | 8100804
object | transformer_configuration
name | groupid | connect_type | install_type | coolant_type | cooling_type | primary_voltage | secondary_voltage | power_rating | powerA_rating | powerB_rating | powerC_rating | impedance | shunt_impedance | core_coil_weight | tank_fittings_weight | oil_volume | rated_winding_time_constant | rated_winding_hot_spot_rise | rated_top_oil_rise | no_load_loss | full_load_loss | reactance_resistance_ratio | installed_insulation_life | dcircuit | selected | comments
config_transformer_220544756 |  | DELTA_GWYE |  |  |  | 4800 | 12470 | 500 | 0 | 0 | 0 | 0.005+0.047j | 0 | 0 | 0 | 0 | 0 | 0 | 0 | 0 | 0 | 10 | 0 |  | no

## underground_line
data_type | static
owner_type | feeder
owner | 8100804
object | underground_line
name | groupid | phases | fr | to | length | configuration | dcircuit | selected | monitored | monitored_fields | class_monitored_fields | played | played_fields | comments
und_line_8100804_200848024 |  | AN | node_8100804_200852889 | node_intto1_8100804_200848024 | 115.385 | und_1P_2ALURD | 8100804 | no | no |  |  | no
und_line_8100804_200848028 |  | AN | node_8100804_200848024 | node_8100804_200848028 | 323.55 | und_1P_2ALURD | 8100804 | no | no |  |  | no
und_line_8100804_200852939 |  | AN | node_8100804_200852958 | node_8100804_200852939 | 518.628 | und_1P_2ALURD | 8100804 | no | no |  |  | no
und_line_8100804_200917503 |  | ABCN | node_8100804_200917502 | node_8100804_200917503 | 217.783 | und_3P_2ALURD | 8100804 | no | no |  |  | no
und_line_8100804_200917556 |  | ABCN | node_8100804_200917558 | node_8100804_200917556 | 107.924 | und_3P_2ALURD | 8100804 | no | no |  |  | no
und_line_8100804_200917558 |  | ABCN | node_8100804_200917555 | node_8100804_200917558 | 148.703 | und_3P_2ALURD | 8100804 | no | no |  |  | no
und_line_8100804_200917559 |  | ABCN | node_8100804_200917558 | node_8100804_200917559 | 156.884 | und_3P_2ALURD | 8100804 | no | no |  |  | no
und_line_8100804_200957367 |  | AN | node_8100804_200957368 | node_8100804_200957367 | 220.381 | und_1P_2ALURD_2AL(N) | 8100804 | no | no |  |  | no
und_line_8100804_200964108 |  | AN | node_8100804_310037110 | node_8100804_200964108 | 426.335 | und_1P_2ALURD_2AL(N) | 8100804 | no | no |  |  | no
und_line_8100804_201010310 |  | AN | node_8100804_201014433 | node_8100804_201010310 | 69.046 | und_1P_2ALURD_2AL(N) | 8100804 | no | no |  |  | no
und_line_8100804_201014433 |  | AN | node_8100804_200962298 | node_8100804_201014433 | 223.681 | und_1P_2ALURD_2AL(N) | 8100804 | no | no |  |  | no
und_line_8100804_201039324 |  | AN | node_8100804_310037110 | node_8100804_201039324 | 10.025 | und_1P_2ALURD_2AL(N) | 8100804 | no | no |  |  | no
und_line_8100804_201039459 |  | AN | node_8100804_200964108 | node_8100804_201039459 | 18.712 | und_1P_2ALURD_2AL(N) | 8100804 | no | no |  |  | no
und_line_8100804_310037110 |  | AN | node_8100804_201014433 | node_8100804_310037110 | 363.85 | und_1P_2ALURD_2AL(N) | 8100804 | no | no |  |  | no
und_line_8100804_311894531 |  | ABCN | node_8100804_200917557 | node_8100804_311894531 | 116.507 | und_3P_2ALURD | 8100804 | no | no |  |  | no
und_line_TAP_UG_59387 |  | AN | node_8100804_200848024 | node_1367421_945_15299209_113 | 0.033 | und_TAPWIRE_UG | 8100804 | no | no |  |  | no
und_line_TAP_UG_59388 |  | AN | node_8100804_200848028 | node_1367408_331_15298840_227 | 0.033 | und_TAPWIRE_UG | 8100804 | no | no |  |  | no
und_line_TAP_UG_59437 |  | AN | node_8100804_200852939 | node_1368346_773_15303078_357 | 0.033 | und_TAPWIRE_UG | 8100804 | no | no |  |  | no
und_line_TAP_UG_64045 |  | AN | node_8100804_201010310 | node_1368984_784_15299652_019 | 0.033 | und_TAPWIRE_UG | 8100804 | no | no |  |  | no
und_line_TAP_UG_66843 |  | AN | node_8100804_201039324 | node_1368995_808_15300083_389 | 0.033 | und_TAPWIRE_UG | 8100804 | no | no |  |  | no
und_line_TAP_UG_66856 |  | AN | node_8100804_201039459 | node_1369404_327_15300297_002 | 0.033 | und_TAPWIRE_UG | 8100804 | no | no |  |  | no

## underground_line_conductor
data_type | static
owner_type | feeder
owner | 8100804
object | underground_line_conductor
name | groupid | outer_diameter | conductor_gmr | conductor_diameter | conductor_resistance | neutral_gmr | neutral_diameter | neutral_resistance | neutral_strands | insulation_relative_permitivitty | shield_gmr | shield_resistance | rating_summer_continuous | rating_summer_emergency | rating_winter_continuous | rating_winter_emergency | dcircuit | selected | comments
und_cond_1P_2ALURD | [12 empty] | 125 | 125 | 140 | 140 |  | no
und_cond_1P_2ALURD_2AL(N) | [12 empty] | 125 | 125 | 140 | 140 |  | no
und_cond_3P_2ALURD | [12 empty] | 125 | 125 | 140 | 140 |  | no
und_cond_TAPWIRE_UG | [12 empty] | 99999999 | 99999999 | 99999999 | 99999999 |  | no