## capacitor
data_type | static
owner_type | feeder
owner | 8100703
object | capacitor
name | groupid | parent | phases | nominal_voltage | pt_phase | phases_connected | switchA | switchB | switchC | control | voltage_set_high | voltage_set_low | VAr_set_high | VAr_set_low | current_set_high | current_set_low | capacitor_A | capacitor_B | capacitor_C | cap_nominal_voltage | time_delay | dwell_time | lockout_time | remote_sense | remote_sense_B | control_level | dcircuit | selected | monitored | monitored_fields | class_monitored_fields | played | played_fields | comments
cap_220368861 |  | node_1389479_225_15290105_592 | ABCN | 0 |  | ABCN | CLOSED | CLOSED | CLOSED | MANUAL | [6 empty] | 150000 | 150000 | 150000 | 4800 | [6 empty] | 8100703 | no | no |  |  | no
cap_220368864 |  | node_1388975_417_15291932_367 | ABCN | 0 |  | ABCN | CLOSED | CLOSED | CLOSED | MANUAL | [6 empty] | 100000 | 100000 | 100000 | 4800 | [6 empty] | 8100703 | no | no |  |  | no
cap_220368867 |  | node_1389669_559_15291319_816 | ABCN | 0 |  | ABCN | CLOSED | CLOSED | CLOSED | MANUAL | [6 empty] | 100000 | 100000 | 100000 | 4800 | [6 empty] | 8100703 | no | no |  |  | no

## feeder
data_type | static
owner_type | feeder
owner | 8100703
object | feeder
name | transmission_bus | ARC | ADR | slack_bus | nom_voltages | num_nodes | num_ohlines | num_uglines | num_transformers | num_generators | num_pvs | num_storages | num_loads | miles | mw | mvar | losses_mw | losses_mvar | comments | use_feeder_load_shape | load_shape_scale | use_feeder_pv_shape | pv_shape_scale | description | restore_time | griddisconnect_scenario_probability | gridconnect_scenario_probability | use_energy_not_served | VOLL | discount_rate | yearly_load_growth_percent | planning_horizon | enable_traditional_project_deferral | lifetime_of_investment_years | start_year | base_year | year_the_investment_is_committed | revenue_requirement_scaling_factor | discount_rate | inflation_rate_for_investment | traditional_project_invested_capital | periodicity_of_investment_in_years | priority | maximum_total_investment_cost | DER_portfolio_NPV | DER_portfolio_BC_ratio | total_system_energy_avoided_cost_NPV | total_system_capacity_avoided_cost_NPV | total_system_ancillary_services_avoided_cost_NPV | total_system_CO2_avoided_cost_NPV | total_system_loss_of_load_avoided_cost_NPV | total_system_distribution_capacity_avoided_cost_NPV | total_system_investment_and_operational_cost_NPV | feeder_solar_pv_operating_cost_USdollarperkWh | feeder_energy_storage_operating_cost_USdollarperkWh | feeder_distributed_generator_operating_cost_USdollarperkWh | feeder_distributed_generator_CO2_cost_USdollarperkWh | feeder_demand_response_operating_cost_USdollarperkWh | feeder_solar_pv_investment_cost_USdollarperkW | feeder_energy_storage_investment_cost_USdollarperkW | feeder_distributed_generator_investment_cost_USdollarperkW | feeder_demand_response_investment_cost_USdollarperkW
8100703 |  | ts_slack | none | node_SOURCE_8100703 | 2771.281,7199.557 | 563 | 510 | 13 | 1 | 0 | 0 | 0 | 126 | 7.348 | 5.726 | 2.439 | 0 | 0 |  | 0 | 0 | 1 | 0 |  | 0 | 0 | 0 | 0 | 0 | 0 | 0 | 0 | 0 | 0 | 0 | 0 | 0 | 0 | 0 | 0 | 0 | 0 | 0 | 999999999 | 0 | 0 | 0 | 0 | 0 | 0 | 0 | 0 | 0 | 0 | 0 | 0 | 0 | 0 | 0 | 0 | 0 | 0

## fuse
data_type | static
owner_type | feeder
owner | 8100703
object | fuse
name | groupid | phases | fr | to | phase_A_status | phase_B_status | phase_C_status | repair_dist_type | current_limit | mean_replacement_time | status | dcircuit | selected | monitored | monitored_fields | class_monitored_fields | played | played_fields | comments
fuse_220382410 |  | AD | node_intto1_8100703_200813261 | node_8100703_200813261 | GOOD | GOOD | GOOD |  | 150 |  |  | 8100703 | no | no |  |  | no
fuse_220382443 |  | AD | node_intto1_8100703_200814059 | node_8100703_200814059 | GOOD | GOOD | GOOD |  | 150 |  |  | 8100703 | no | no |  |  | no
fuse_220382445 |  | ABCD | node_intto1_8100703_310008122 | node_8100703_310008122 | GOOD | GOOD | GOOD |  | 150 |  |  | 8100703 | no | no |  |  | no
fuse_220382447 |  | ABCD | node_intto1_8100703_200813926 | node_8100703_200813926 | GOOD | GOOD | GOOD |  | 200 |  |  | 8100703 | no | no |  |  | no
fuse_220382450 |  | AD | node_intto1_8100703_200989088 | node_8100703_200989088 | GOOD | GOOD | GOOD |  | 200 |  |  | 8100703 | no | no |  |  | no
fuse_220382461 |  | AD | node_intto1_8100703_200814309 | node_8100703_200814309 | GOOD | GOOD | GOOD |  | 100 |  |  | 8100703 | no | no |  |  | no
fuse_220383183 |  | ABCD | node_intto1_8100703_200813245 | node_8100703_200813245 | GOOD | GOOD | GOOD |  | 100 |  |  | 8100703 | no | no |  |  | no
fuse_220383191 |  | AD | node_intto1_8100703_200813319 | node_8100703_200813319 | GOOD | GOOD | GOOD |  | 100 |  |  | 8100703 | no | no |  |  | no
fuse_220383198 |  | AD | node_intto1_220383198 | node_220383198 | GOOD | GOOD | GOOD |  | 125 |  |  | 8100703 | no | no |  |  | no
fuse_220383204 |  | ABCD | node_intto1_8100703_200813595 | node_8100703_200813595 | GOOD | GOOD | GOOD |  | 100 |  |  | 8100703 | no | no |  |  | no
fuse_220383205 |  | ABCD | node_intto1_8100703_200813691 | node_8100703_200813691 | GOOD | GOOD | GOOD |  | 100 |  |  | 8100703 | no | no |  |  | no
fuse_220383206 |  | ABCD | node_intto1_8100703_200813274 | node_8100703_200813274 | GOOD | GOOD | GOOD |  | 125 |  |  | 8100703 | no | no |  |  | no
fuse_220383208 |  | AD | node_intto1_8100703_200813454 | node_8100703_200813454 | GOOD | GOOD | GOOD |  | 100 |  |  | 8100703 | no | no |  |  | no
fuse_220383209 |  | ABCD | node_intto1_8100703_200813508 | node_8100703_200813508 | GOOD | GOOD | GOOD |  | 150 |  |  | 8100703 | no | no |  |  | no
fuse_220383213 |  | AD | node_intto1_8100703_200813875 | node_8100703_200813875 | GOOD | GOOD | GOOD |  | 75 |  |  | 8100703 | no | no |  |  | no
fuse_220383216 |  | AD | node_intto1_8100703_200813580 | node_8100703_200813580 | GOOD | GOOD | GOOD |  | 100 |  |  | 8100703 | no | no |  |  | no
fuse_220499680 |  | ABCD | node_intto1_8100703_200959733 | node_8100703_200959733 | GOOD | GOOD | GOOD |  | 100 |  |  | 8100703 | no | no |  |  | no
fuse_220499818 |  | ABCD | node_intto1_220499818 | node_220499818 | GOOD | GOOD | GOOD |  | 300 |  |  | 8100703 | no | no |  |  | no
fuse_220499821 |  | ABCD | node_intto1_220499821 | node_220499821 | GOOD | GOOD | GOOD |  | 300 |  |  | 8100703 | no | no |  |  | no
fuse_220499824 |  | ABCD | node_intto1_8100703_200960038 | node_8100703_200960038 | GOOD | GOOD | GOOD |  | 300 |  |  | 8100703 | no | no |  |  | no
fuse_220500096 |  | ABCD | node_intto1_8100703_200813204 | node_8100703_200813204 | GOOD | GOOD | GOOD |  | 100 |  |  | 8100703 | no | no |  |  | no
fuse_220501972 |  | AD | node_intto1_8100703_200813642 | node_8100703_200813642 | GOOD | GOOD | GOOD |  | 100 |  |  | 8100703 | no | no |  |  | no
fuse_220502327 |  | AD | node_intto1_8100703_200813410 | node_8100703_200813410 | GOOD | GOOD | GOOD |  | 100 |  |  | 8100703 | no | no |  |  | no
fuse_220502328 |  | ABCD | node_intto1_8100703_200985022 | node_8100703_200985022 | GOOD | GOOD | GOOD |  | 40 |  |  | 8100703 | no | no |  |  | no
fuse_220523916 |  | ABCD | node_intto1_8100703_200813166 | node_8100703_200813166 | GOOD | GOOD | GOOD |  | 100 |  |  | 8100703 | no | no |  |  | no
fuse_220524805 |  | AD | node_intto1_8100703_200917342 | node_8100703_200917342 | GOOD | GOOD | GOOD |  | 100 |  |  | 8100703 | no | no |  |  | no
fuse_220524807 |  | ABCD | node_intto1_8100703_200813504 | node_8100703_200813504 | GOOD | GOOD | GOOD |  | 300 |  |  | 8100703 | no | no |  |  | no
fuse_220543016 |  | ABCD | node_intto1_8100703_200813660 | node_8100703_200813660 | GOOD | GOOD | GOOD |  | 65 |  |  | 8100703 | no | no |  |  | no
fuse_220623750 |  | ABCD | node_intto1_220623750 | node_220623750 | GOOD | GOOD | GOOD |  | 140 |  |  | 8100703 | no | no |  |  | no

## line_configuration
data_type | static
owner_type | feeder
owner | 8100703
object | line_configuration
name | groupid | conductor_A | conductor_B | conductor_C | conductor_N | spacing | z11 | z12 | z13 | z21 | z22 | z23 | z31 | z32 | z33 | c11 | c12 | c13 | c21 | c22 | c23 | c31 | c32 | c33 | dcircuit | selected | comments
bal_1P_1/0AA |  | oh_cond_1/0_AAAC | oh_cond_1/0_AAAC | oh_cond_1/0_AAAC |  |  | 0.972+1.499j | 0.095+0.781j | 0.095+0.781j | 0.095+0.781j | 0.972+1.499j | 0.095+0.781j | 0.095+0.781j | 0.095+0.781j | 0.972+1.499j | 12.796 | -3.172 | -3.172 | -3.172 | 12.796 | -3.172 | -3.172 | -3.172 | 12.796 |  | no
bal_1P_1/0AC |  | oh_cond_1/0_ACSR | oh_cond_1/0_ACSR | oh_cond_1/0_ACSR |  |  | 0.983+1.218j | 0.095+0.781j | 0.095+0.781j | 0.095+0.781j | 0.983+1.218j | 0.095+0.781j | 0.095+0.781j | 0.095+0.781j | 0.983+1.218j | 12.796 | -3.172 | -3.172 | -3.172 | 12.796 | -3.172 | -3.172 | -3.172 | 12.796 |  | no
bal_1P_2/0CU |  | oh_cond_2/0_CU | oh_cond_2/0_CU | oh_cond_2/0_CU |  |  | 0.535+1.487j | 0.095+0.781j | 0.095+0.781j | 0.095+0.781j | 0.535+1.487j | 0.095+0.781j | 0.095+0.781j | 0.095+0.781j | 0.535+1.487j | 12.878 | -3.204 | -3.204 | -3.204 | 12.878 | -3.204 | -3.204 | -3.204 | 12.878 |  | no
bal_1P_2AC |  | oh_cond_2_ACSR | oh_cond_2_ACSR | oh_cond_2_ACSR |  |  | 1.505+1.527j | 0.095+0.781j | 0.095+0.781j | 0.095+0.781j | 1.505+1.527j | 0.095+0.781j | 0.095+0.781j | 0.095+0.781j | 1.505+1.527j | 12.393 | -3.017 | -3.017 | -3.017 | 12.393 | -3.017 | -3.017 | -3.017 | 12.393 |  | no
bal_1P_2CU |  | oh_cond_2_CU | oh_cond_2_CU | oh_cond_2_CU |  |  | 0.968+1.536j | 0.095+0.781j | 0.095+0.781j | 0.095+0.781j | 0.968+1.536j | 0.095+0.781j | 0.095+0.781j | 0.095+0.781j | 0.968+1.536j | 12.191 | -2.94 | -2.94 | -2.94 | 12.191 | -2.94 | -2.94 | -2.94 | 12.191 |  | no
bal_1P_4CU |  | oh_cond_4_CU | oh_cond_4_CU | oh_cond_4_CU |  |  | 1.483+1.565j | 0.095+0.781j | 0.095+0.781j | 0.095+0.781j | 1.483+1.565j | 0.095+0.781j | 0.095+0.781j | 0.095+0.781j | 1.483+1.565j | 11.78 | -2.785 | -2.785 | -2.785 | 11.78 | -2.785 | -2.785 | -2.785 | 11.78 |  | no
bal_1P_6CU |  | oh_cond_6_CU | oh_cond_6_CU | oh_cond_6_CU |  |  | 2.275+1.583j | 0.095+0.781j | 0.095+0.781j | 0.095+0.781j | 2.275+1.583j | 0.095+0.781j | 0.095+0.781j | 0.095+0.781j | 2.275+1.583j | 11.393 | -2.641 | -2.641 | -2.641 | 11.393 | -2.641 | -2.641 | -2.641 | 11.393 |  | no
bal_3P_1/0AA |  | oh_cond_1/0_AAAC | oh_cond_1/0_AAAC | oh_cond_1/0_AAAC |  |  | 0.972+1.499j | 0.095+0.781j | 0.095+0.781j | 0.095+0.781j | 0.972+1.499j | 0.095+0.781j | 0.095+0.781j | 0.095+0.781j | 0.972+1.499j | 12.796 | -3.172 | -3.172 | -3.172 | 12.796 | -3.172 | -3.172 | -3.172 | 12.796 |  | no
bal_3P_1/0AC |  | oh_cond_1/0_ACSR | oh_cond_1/0_ACSR | oh_cond_1/0_ACSR |  |  | 0.983+1.497j | 0.095+0.781j | 0.095+0.781j | 0.095+0.781j | 0.983+1.497j | 0.095+0.781j | 0.095+0.781j | 0.095+0.781j | 0.983+1.497j | 12.796 | -3.172 | -3.172 | -3.172 | 12.796 | -3.172 | -3.172 | -3.172 | 12.796 |  | no
bal_3P_1CU |  | oh_cond_1_CU | oh_cond_1_CU | oh_cond_1_CU |  |  | 0.794+1.516j | 0.095+0.781j | 0.095+0.781j | 0.095+0.781j | 0.794+1.516j | 0.095+0.781j | 0.095+0.781j | 0.095+0.781j | 0.794+1.516j | 12.411 | -3.024 | -3.024 | -3.024 | 12.411 | -3.024 | -3.024 | -3.024 | 12.411 |  | no
bal_3P_2CU |  | oh_cond_2_CU | oh_cond_2_CU | oh_cond_2_CU |  |  | 0.968+1.536j | 0.095+0.781j | 0.095+0.781j | 0.095+0.781j | 0.968+1.536j | 0.095+0.781j | 0.095+0.781j | 0.095+0.781j | 0.968+1.536j | 12.191 | -2.94 | -2.94 | -2.94 | 12.191 | -2.94 | -2.94 | -2.94 | 12.191 |  | no
bal_3P_4/0AL |  | oh_cond_4/0_AL | oh_cond_4/0_AL | oh_cond_4/0_AL |  |  | 0.537+1.466j | 0.095+0.781j | 0.095+0.781j | 0.095+0.781j | 0.537+1.466j | 0.095+0.781j | 0.095+0.781j | 0.095+0.781j | 0.537+1.466j | 13.381 | -3.4 | -3.4 | -3.4 | 13.381 | -3.4 | -3.4 | -3.4 | 13.381 |  | no
bal_3P_4/0CU |  | oh_cond_4/0_CU | oh_cond_4/0_CU | oh_cond_4/0_CU |  |  | 0.374+1.459j | 0.095+0.781j | 0.095+0.781j | 0.095+0.781j | 0.374+1.459j | 0.095+0.781j | 0.095+0.781j | 0.095+0.781j | 0.374+1.459j | 13.381 | -3.4 | -3.4 | -3.4 | 13.381 | -3.4 | -3.4 | -3.4 | 13.381 |  | no
bal_3P_4CU |  | oh_cond_4_CU | oh_cond_4_CU | oh_cond_4_CU |  |  | 1.483+1.565j | 0.095+0.781j | 0.095+0.781j | 0.095+0.781j | 1.483+1.565j | 0.095+0.781j | 0.095+0.781j | 0.095+0.781j | 1.483+1.565j | 11.78 | -2.785 | -2.785 | -2.785 | 11.78 | -2.785 | -2.785 | -2.785 | 11.78 |  | no
bal_3P_336AL |  | oh_cond_336_5_MCM_AL | oh_cond_336_5_MCM_AL | oh_cond_336_5_MCM_AL |  |  | 0.374+1.431j | 0.095+0.781j | 0.095+0.781j | 0.095+0.781j | 0.374+1.431j | 0.095+0.781j | 0.095+0.781j | 0.095+0.781j | 0.374+1.431j | 13.957 | -3.628 | -3.628 | -3.628 | 13.957 | -3.628 | -3.628 | -3.628 | 13.957 |  | no
bal_3P_477AL |  | oh_cond_477_MCM_AL | oh_cond_477_MCM_AL | oh_cond_477_MCM_AL |  |  | 0.293+1.41j | 0.095+0.775j | 0.095+0.775j | 0.095+0.775j | 0.293+1.41j | 0.095+0.775j | 0.095+0.775j | 0.095+0.775j | 0.293+1.41j | 14.305 | -3.735 | -3.735 | -3.735 | 14.305 | -3.735 | -3.735 | -3.735 | 14.305 |  | no
unb_TAPWIRE_OH |  | oh_cond_WP-4/0-CU | oh_cond_WP-4/0-CU | oh_cond_WP-4/0-CU | oh_cond_WP-4/0-CU |  | 0.365+1.097j | 0.093+0.433j | 0.094+0.34j | 0.093+0.433j | 0.368+1.078j | 0.095+0.401j | 0.094+0.34j | 0.095+0.401j | 0.368+1.077j | 14.911 | -4.341 | -1.953 | -4.341 | 15.781 | -3.724 | -1.953 | -3.724 | 14.818 |  | no
und_1P_1/0ALURD_1/0AL(N) |  | und_cond_1P_1/0ALURD_1/0AL(N) | und_cond_1P_1/0ALURD_1/0AL(N) | und_cond_1P_1/0ALURD_1/0AL(N) |  |  | 1.674+0.526j | 0.0+0.0j | 0.0+0.0j | 0.0+0.0j | 1.674+0.526j | 0.0+0.0j | 0.0+0.0j | 0.0+0.0j | 1.674+0.526j | 530.19 | 0 | 0 | 0 | 530.19 | 0 | 0 | 0 | 530.19 |  | no
und_3P_2ALURD |  | und_cond_3P_2ALURD | und_cond_3P_2ALURD | und_cond_3P_2ALURD |  |  | 2.125+0.49j | 0.384+0.067j | 0.384+0.067j | 0.384+0.067j | 2.125+0.49j | 0.384+0.067j | 0.384+0.067j | 0.384+0.067j | 2.125+0.49j | 401.498 | 0 | 0 | 0 | 401.498 | 0 | 0 | 0 | 401.498 |  | no
und_3P_350CUURD |  | und_cond_3P_350CUURD | und_cond_3P_350CUURD | und_cond_3P_350CUURD |  |  | 0.277+0.267j | 0.044+0.015j | 0.044+0.015j | 0.044+0.015j | 0.277+0.267j | 0.044+0.015j | 0.044+0.015j | 0.044+0.015j | 0.277+0.267j | 751.36 | 0 | 0 | 0 | 751.36 | 0 | 0 | 0 | 751.36 |  | no
und_TAPWIRE_UG |  | und_cond_TAPWIRE_UG | und_cond_TAPWIRE_UG | und_cond_TAPWIRE_UG |  |  | 0.001+0.001j | 0.0+0.0j | 0.0+0.0j | 0.0+0.0j | 0.001+0.001j | 0.0+0.0j | 0.0+0.0j | 0.0+0.0j | 0.001+0.001j | 0 | 0 | 0 | 0 | 0 | 0 | 0 | 0 | 0 |  | no

## load
data_type | static
owner_type | feeder
owner | 8100703
object | load
name | groupid | parent | bustype | phases | nominal_voltage | load_class | constant_power_A | constant_power_B | constant_power_C | constant_current_A | constant_current_B | constant_current_C | constant_impedance_A | constant_impedance_B | constant_impedance_C | base_power_A | base_power_B | base_power_C | power_pf_A | power_pf_B | power_pf_C | current_pf_A | current_pf_B | current_pf_C | impedance_pf_A | impedance_pf_B | impedance_pf_C | power_fraction_A | power_fraction_B | power_fraction_C | current_fraction_A | current_fraction_B | current_fraction_C | impedance_fraction_A | impedance_fraction_B | impedance_fraction_C | dcircuit | selected | monitored | monitored_fields | class_monitored_fields | played | played_fields | base_kw_A | base_kw_B | base_kw_C | kw_A | kw_B | kw_C | comments | critical_load | dem_resp_lb | dem_resp_ub | dem_resp_shortage_cost | dem_resp_surplus_cost | num_customers
load_220330628 |  | node_1390460_454_15289819_791 |  | AN | 0 | Residential | 19864.8+8462.369j | 0 | 0 | 0 | 0 | 0 | [24 empty] | 8100703 | no | no |  |  | no |  | 0 | 0 | 0 | 0 | 0 | 0 |  | 1 | 1 | 1 | 0 | 0 | 0
load_220330629 |  | node_1390738_163_15289804_832 |  | AN | 0 | Residential | 36446.4+15526.101j | 0 | 0 | 0 | 0 | 0 | [24 empty] | 8100703 | no | no |  |  | no |  | 0 | 0 | 0 | 0 | 0 | 0 |  | 1 | 1 | 1 | 0 | 0 | 0
load_220330630 |  | node_1390523_671_15289656_597 |  | AN | 0 | Residential | 33098.4+14099.859j | 0 | 0 | 0 | 0 | 0 | [24 empty] | 8100703 | no | no |  |  | no |  | 0 | 0 | 0 | 0 | 0 | 0 |  | 1 | 1 | 1 | 0 | 0 | 0
load_220332089 |  | node_1388881_963_15293630_202 |  | AN | 0 | NonResidential | 10000+4259.982j | 0 | 0 | 0 | 0 | 0 | [24 empty] | 8100703 | no | no |  |  | no |  | 0 | 0 | 0 | 0 | 0 | 0 |  | 1 | 1 | 1 | 0 | 0 | 0
load_220332094 |  | node_1388931_204_15293819_687 |  | AN | 0 | NonResidential | 0 | 0 | 0 | 0 | 0 | 0 | [24 empty] | 8100703 | no | no |  |  | no |  | 0 | 0 | 0 | 0 | 0 | 0 |  | 1 | 1 | 1 | 0 | 0 | 0
load_220332262 |  | node_1390358_053_15290114_462 |  | AN | 0 | Residential | 6688.8+2849.417j | 0 | 0 | 0 | 0 | 0 | [24 empty] | 8100703 | no | no |  |  | no |  | 0 | 0 | 0 | 0 | 0 | 0 |  | 1 | 1 | 1 | 0 | 0 | 0
load_220332263 |  | node_1390349_905_15290138_668 |  | BN | 0 | Residential | 0 | 6688.8+2849.417j | 0 | 0 | 0 | 0 | [24 empty] | 8100703 | no | no |  |  | no |  | 0 | 0 | 0 | 0 | 0 | 0 |  | 1 | 1 | 1 | 0 | 0 | 0
load_220332264 |  | node_1390361_243_15290088_209 |  | CN | 0 | Residential | 0 | 0 | 6688.8+2849.417j | 0 | 0 | 0 | [24 empty] | 8100703 | no | no |  |  | no |  | 0 | 0 | 0 | 0 | 0 | 0 |  | 1 | 1 | 1 | 0 | 0 | 0
load_220332265 |  | node_1390291_021_15289814_03 |  | AN | 0 | Residential | 53128.8+22632.774j | 0 | 0 | 0 | 0 | 0 | [24 empty] | 8100703 | no | no |  |  | no |  | 0 | 0 | 0 | 0 | 0 | 0 |  | 1 | 1 | 1 | 0 | 0 | 0
load_220332270 |  | node_1390260_75_15291571_11 |  | AN | 0 | Residential | 89841.6+38272.361j | 0 | 0 | 0 | 0 | 0 | [24 empty] | 8100703 | no | no |  |  | no |  | 0 | 0 | 0 | 0 | 0 | 0 |  | 1 | 1 | 1 | 0 | 0 | 0
load_220332271 |  | node_1390165_323_15291207_486 |  | AN | 0 | Residential | 114206.4+48651.723j | 0 | 0 | 0 | 0 | 0 | [24 empty] | 8100703 | no | no |  |  | no |  | 0 | 0 | 0 | 0 | 0 | 0 |  | 1 | 1 | 1 | 0 | 0 | 0
load_220332272 |  | node_1390122_713_15290865_851 |  | AN | 0 | Residential | 388231.2+165385.799j | 0 | 0 | 0 | 0 | 0 | [24 empty] | 8100703 | no | no |  |  | no |  | 0 | 0 | 0 | 0 | 0 | 0 |  | 1 | 1 | 1 | 0 | 0 | 0
load_220332273 |  | node_1389830_103_15290246_975 |  | AN | 0 | NonResidential | 45000+19169.92j | 0 | 0 | 0 | 0 | 0 | [24 empty] | 8100703 | no | no |  |  | no |  | 0 | 0 | 0 | 0 | 0 | 0 |  | 1 | 1 | 1 | 0 | 0 | 0
load_220332275 |  | node_1389800_9_15290006_74 |  | AN | 0 | Residential | 20467.2+8718.991j | 0 | 0 | 0 | 0 | 0 | [24 empty] | 8100703 | no | no |  |  | no |  | 0 | 0 | 0 | 0 | 0 | 0 |  | 1 | 1 | 1 | 0 | 0 | 0
load_220332276 |  | node_1389805_828_15289980_99 |  | BN | 0 | Residential | 0 | 20467.2+8718.991j | 0 | 0 | 0 | 0 | [24 empty] | 8100703 | no | no |  |  | no |  | 0 | 0 | 0 | 0 | 0 | 0 |  | 1 | 1 | 1 | 0 | 0 | 0
load_220332277 |  | node_1389801_112_15290033_367 |  | CN | 0 | Residential | 0 | 0 | 20467.2+8718.991j | 0 | 0 | 0 | [24 empty] | 8100703 | no | no |  |  | no |  | 0 | 0 | 0 | 0 | 0 | 0 |  | 1 | 1 | 1 | 0 | 0 | 0
load_220332279 |  | node_1389898_784_15291651_221 |  | AN | 0 | Residential | 91641.6+39039.158j | 0 | 0 | 0 | 0 | 0 | [24 empty] | 8100703 | no | no |  |  | no |  | 0 | 0 | 0 | 0 | 0 | 0 |  | 1 | 1 | 1 | 0 | 0 | 0
load_220332280 |  | node_1389772_182_15291361_842 |  | AN | 0 | NonResidential | 151.2+64.411j | 0 | 0 | 0 | 0 | 0 | [24 empty] | 8100703 | no | no |  |  | no |  | 0 | 0 | 0 | 0 | 0 | 0 |  | 1 | 1 | 1 | 0 | 0 | 0
load_220332281 |  | node_1389680_066_15291019_946 |  | AN | 0 | Residential | 76824+32726.887j | 0 | 0 | 0 | 0 | 0 | [24 empty] | 8100703 | no | no |  |  | no |  | 0 | 0 | 0 | 0 | 0 | 0 |  | 1 | 1 | 1 | 0 | 0 | 0
load_220332282 |  | node_1389641_359_15290850_599 |  | AN | 0 | Residential | 105876+45102.987j | 0 | 0 | 0 | 0 | 0 | [24 empty] | 8100703 | no | no |  |  | no |  | 0 | 0 | 0 | 0 | 0 | 0 |  | 1 | 1 | 1 | 0 | 0 | 0
load_220332285 |  | node_1389536_158_15289401_823 |  | AN | 0 | Residential | 77911.2+33190.032j | 0 | 0 | 0 | 0 | 0 | [24 empty] | 8100703 | no | no |  |  | no |  | 0 | 0 | 0 | 0 | 0 | 0 |  | 1 | 1 | 1 | 0 | 0 | 0
load_220332291 |  | node_1389613_817_15291798_007 |  | AN | 0 | NonResidential | 3000+1277.995j | 0 | 0 | 0 | 0 | 0 | [24 empty] | 8100703 | no | no |  |  | no |  | 0 | 0 | 0 | 0 | 0 | 0 |  | 1 | 1 | 1 | 0 | 0 | 0
load_220332292 |  | node_1389485_053_15291326_622 |  | AN | 0 | Residential | 120556.8+51356.982j | 0 | 0 | 0 | 0 | 0 | [24 empty] | 8100703 | no | no |  |  | no |  | 0 | 0 | 0 | 0 | 0 | 0 |  | 1 | 1 | 1 | 0 | 0 | 0
load_220332294 |  | node_1389778_941_15292267_013 |  | AN | 0 | NonResidential | 6048+2576.437j | 0 | 0 | 0 | 0 | 0 | [24 empty] | 8100703 | no | no |  |  | no |  | 0 | 0 | 0 | 0 | 0 | 0 |  | 1 | 1 | 1 | 0 | 0 | 0
load_220332295 |  | node_1389772_609_15292044_519 |  | AN | 0 | Residential | 42220.8+17985.985j | 0 | 0 | 0 | 0 | 0 | [24 empty] | 8100703 | no | no |  |  | no |  | 0 | 0 | 0 | 0 | 0 | 0 |  | 1 | 1 | 1 | 0 | 0 | 0
load_220332296 |  | node_1389774_339_15292071_059 |  | AN | 0 | Residential | 42220.8+17985.985j | 0 | 0 | 0 | 0 | 0 | [24 empty] | 8100703 | no | no |  |  | no |  | 0 | 0 | 0 | 0 | 0 | 0 |  | 1 | 1 | 1 | 0 | 0 | 0
load_220332297 |  | node_1389651_834_15293305_17 |  | AN | 0 | NonResidential | 3000+1277.995j | 0 | 0 | 0 | 0 | 0 | [24 empty] | 8100703 | no | no |  |  | no |  | 0 | 0 | 0 | 0 | 0 | 0 |  | 1 | 1 | 1 | 0 | 0 | 0
load_220332298 |  | node_1389610_448_15292995_798 |  | AN | 0 | Residential | 19774.8+8424.03j | 0 | 0 | 0 | 0 | 0 | [24 empty] | 8100703 | no | no |  |  | no |  | 0 | 0 | 0 | 0 | 0 | 0 |  | 1 | 1 | 1 | 0 | 0 | 0
load_220332299 |  | node_1389605_832_15293004_588 |  | AN | 0 | NonResidential | 14000+5963.975j | 0 | 0 | 0 | 0 | 0 | [24 empty] | 8100703 | no | no |  |  | no |  | 0 | 0 | 0 | 0 | 0 | 0 |  | 1 | 1 | 1 | 0 | 0 | 0
load_220332300 |  | node_1389434_716_15292513_671 |  | AN | 0 | NonResidential | 24000+10223.957j | 0 | 0 | 0 | 0 | 0 | [24 empty] | 8100703 | no | no |  |  | no |  | 0 | 0 | 0 | 0 | 0 | 0 |  | 1 | 1 | 1 | 0 | 0 | 0
load_220332303 |  | node_1388937_401_15292073_412 |  | AN | 0 | NonResidential | 2102.4+895.619j | 0 | 0 | 0 | 0 | 0 | [24 empty] | 8100703 | no | no |  |  | no |  | 0 | 0 | 0 | 0 | 0 | 0 |  | 1 | 1 | 1 | 0 | 0 | 0
load_220332304 |  | node_1389027_428_15291675_47 |  | AN | 0 | Residential | 107200.8+45667.35j | 0 | 0 | 0 | 0 | 0 | [24 empty] | 8100703 | no | no |  |  | no |  | 0 | 0 | 0 | 0 | 0 | 0 |  | 1 | 1 | 1 | 0 | 0 | 0
load_220332305 |  | node_1388997_2_15291008_009 |  | AN | 0 | Residential | 90972+38753.91j | 0 | 0 | 0 | 0 | 0 | [24 empty] | 8100703 | no | no |  |  | no |  | 0 | 0 | 0 | 0 | 0 | 0 |  | 1 | 1 | 1 | 0 | 0 | 0
load_220332306 |  | node_1389092_243_15290493_629 |  | AN | 0 | NonResidential | 1288.8+549.027j | 0 | 0 | 0 | 0 | 0 | [24 empty] | 8100703 | no | no |  |  | no |  | 0 | 0 | 0 | 0 | 0 | 0 |  | 1 | 1 | 1 | 0 | 0 | 0
load_220332308 |  | node_1388603_857_15292699_441 |  | AN | 0 | NonResidential | 9000+3833.984j | 0 | 0 | 0 | 0 | 0 | [24 empty] | 8100703 | no | no |  |  | no |  | 0 | 0 | 0 | 0 | 0 | 0 |  | 1 | 1 | 1 | 0 | 0 | 0
load_220332318 |  | node_1387788_013_15292027_051 |  | AN | 0 | Residential | 137757.6+58684.492j | 0 | 0 | 0 | 0 | 0 | [24 empty] | 8100703 | no | no |  |  | no |  | 0 | 0 | 0 | 0 | 0 | 0 |  | 1 | 1 | 1 | 0 | 0 | 0
load_220332319 |  | node_1387866_086_15291539_006 |  | AN | 0 | Residential | 60343.2+25706.096j | 0 | 0 | 0 | 0 | 0 | [24 empty] | 8100703 | no | no |  |  | no |  | 0 | 0 | 0 | 0 | 0 | 0 |  | 1 | 1 | 1 | 0 | 0 | 0
load_220332320 |  | node_1387928_487_15290803_898 |  | AN | 0 | Residential | 40600.8+17295.868j | 0 | 0 | 0 | 0 | 0 | [24 empty] | 8100703 | no | no |  |  | no |  | 0 | 0 | 0 | 0 | 0 | 0 |  | 1 | 1 | 1 | 0 | 0 | 0
load_220332324 |  | node_1387961_632_15290109_095 |  | AN | 0 | Residential | 55065.6+23457.847j | 0 | 0 | 0 | 0 | 0 | [24 empty] | 8100703 | no | no |  |  | no |  | 0 | 0 | 0 | 0 | 0 | 0 |  | 1 | 1 | 1 | 0 | 0 | 0
load_220332325 |  | node_1387962_973_15289598_115 |  | AN | 0 | Residential | 92606.4+39450.161j | 0 | 0 | 0 | 0 | 0 | [24 empty] | 8100703 | no | no |  |  | no |  | 0 | 0 | 0 | 0 | 0 | 0 |  | 1 | 1 | 1 | 0 | 0 | 0
load_220332332 |  | node_1387998_665_15289093_801 |  | AN | 0 | NonResidential | 1000.8+426.339j | 0 | 0 | 0 | 0 | 0 | [24 empty] | 8100703 | no | no |  |  | no |  | 0 | 0 | 0 | 0 | 0 | 0 |  | 1 | 1 | 1 | 0 | 0 | 0
load_220332336 |  | node_1389411_034_15292173_927 |  | AN | 0 | NonResidential | 2000+851.996j | 0 | 0 | 0 | 0 | 0 | [24 empty] | 8100703 | no | no |  |  | no |  | 0 | 0 | 0 | 0 | 0 | 0 |  | 1 | 1 | 1 | 0 | 0 | 0
load_220332337 |  | node_1389391_239_15292175_399 |  | AN | 0 | Residential | 25826.4+11002j | 0 | 0 | 0 | 0 | 0 | [24 empty] | 8100703 | no | no |  |  | no |  | 0 | 0 | 0 | 0 | 0 | 0 |  | 1 | 1 | 1 | 0 | 0 | 0
load_220332338 |  | node_1388469_528_15292227_149 |  | AN | 0 | NonResidential | 3312+1410.906j | 0 | 0 | 0 | 0 | 0 | [24 empty] | 8100703 | no | no |  |  | no |  | 0 | 0 | 0 | 0 | 0 | 0 |  | 1 | 1 | 1 | 0 | 0 | 0
load_220332339 |  | node_1388163_847_15292205_5 |  | AN | 0 | Residential | 64857.6+27629.222j | 0 | 0 | 0 | 0 | 0 | [24 empty] | 8100703 | no | no |  |  | no |  | 0 | 0 | 0 | 0 | 0 | 0 |  | 1 | 1 | 1 | 0 | 0 | 0
load_220332340 |  | node_1387507_968_15292159_475 |  | AN | 0 | NonResidential | 33000+14057.941j | 0 | 0 | 0 | 0 | 0 | [24 empty] | 8100703 | no | no |  |  | no |  | 0 | 0 | 0 | 0 | 0 | 0 |  | 1 | 1 | 1 | 0 | 0 | 0
load_220332341 |  | node_1387056_278_15292127_617 |  | AN | 0 | Residential | 34473.6+14685.692j | 0 | 0 | 0 | 0 | 0 | [24 empty] | 8100703 | no | no |  |  | no |  | 0 | 0 | 0 | 0 | 0 | 0 |  | 1 | 1 | 1 | 0 | 0 | 0
load_220332350 |  | node_1390004_84_15291245_751 |  | AN | 0 | Residential | 63057.6+26862.425j | 0 | 0 | 0 | 0 | 0 | [24 empty] | 8100703 | no | no |  |  | no |  | 0 | 0 | 0 | 0 | 0 | 0 |  | 1 | 1 | 1 | 0 | 0 | 0
load_220332351 |  | node_1388671_639_15291372_789 |  | AN | 0 | Residential | 93693.6+39913.306j | 0 | 0 | 0 | 0 | 0 | [24 empty] | 8100703 | no | no |  |  | no |  | 0 | 0 | 0 | 0 | 0 | 0 |  | 1 | 1 | 1 | 0 | 0 | 0
load_220332352 |  | node_1388302_288_15291288_794 |  | AN | 0 | NonResidential | 3052.8+1300.487j | 0 | 0 | 0 | 0 | 0 | [24 empty] | 8100703 | no | no |  |  | no |  | 0 | 0 | 0 | 0 | 0 | 0 |  | 1 | 1 | 1 | 0 | 0 | 0
load_220332353 |  | node_1387263_328_15291287_775 |  | AN | 0 | Residential | 153360+65331.086j | 0 | 0 | 0 | 0 | 0 | [24 empty] | 8100703 | no | no |  |  | no |  | 0 | 0 | 0 | 0 | 0 | 0 |  | 1 | 1 | 1 | 0 | 0 | 0
load_220332364 |  | node_1390300_465_15291208_429 |  | AN | 0 | Residential | 40312.8+17173.181j | 0 | 0 | 0 | 0 | 0 | [24 empty] | 8100703 | no | no |  |  | no |  | 0 | 0 | 0 | 0 | 0 | 0 |  | 1 | 1 | 1 | 0 | 0 | 0
load_220332365 |  | node_1387565_283_15291037_385 |  | AN | 0 | Residential | 55936.8+23828.977j | 0 | 0 | 0 | 0 | 0 | [24 empty] | 8100703 | no | no |  |  | no |  | 0 | 0 | 0 | 0 | 0 | 0 |  | 1 | 1 | 1 | 0 | 0 | 0
load_220332366 |  | node_1387171_272_15291015_316 |  | AN | 0 | Residential | 95968.8+40882.538j | 0 | 0 | 0 | 0 | 0 | [24 empty] | 8100703 | no | no |  |  | no |  | 0 | 0 | 0 | 0 | 0 | 0 |  | 1 | 1 | 1 | 0 | 0 | 0
load_220332368 |  | node_1388188_113_15291072_86 |  | AN | 0 | Residential | 61603.2+26242.853j | 0 | 0 | 0 | 0 | 0 | [24 empty] | 8100703 | no | no |  |  | no |  | 0 | 0 | 0 | 0 | 0 | 0 |  | 1 | 1 | 1 | 0 | 0 | 0
load_220332369 |  | node_1389430_675_15290912_412 |  | AN | 0 | Residential | 79286.4+33775.865j | 0 | 0 | 0 | 0 | 0 | [24 empty] | 8100703 | no | no |  |  | no |  | 0 | 0 | 0 | 0 | 0 | 0 |  | 1 | 1 | 1 | 0 | 0 | 0
load_220332370 |  | node_1389117_605_15289835_893 |  | AN | 0 | NonResidential | 19000+8093.966j | 0 | 0 | 0 | 0 | 0 | [24 empty] | 8100703 | no | no |  |  | no |  | 0 | 0 | 0 | 0 | 0 | 0 |  | 1 | 1 | 1 | 0 | 0 | 0
load_220332371 |  | node_1389098_544_15289828_365 |  | BN | 0 | NonResidential | 0 | 19000+8093.966j | 0 | 0 | 0 | 0 | [24 empty] | 8100703 | no | no |  |  | no |  | 0 | 0 | 0 | 0 | 0 | 0 |  | 1 | 1 | 1 | 0 | 0 | 0
load_220332372 |  | node_1389137_437_15289836_553 |  | CN | 0 | NonResidential | 0 | 0 | 19000+8093.966j | 0 | 0 | 0 | [24 empty] | 8100703 | no | no |  |  | no |  | 0 | 0 | 0 | 0 | 0 | 0 |  | 1 | 1 | 1 | 0 | 0 | 0
load_220332374 |  | node_1389194_921_15289316_584 |  | AN | 0 | Residential | 68378.4+29129.076j | 0 | 0 | 0 | 0 | 0 | [24 empty] | 8100703 | no | no |  |  | no |  | 0 | 0 | 0 | 0 | 0 | 0 |  | 1 | 1 | 1 | 0 | 0 | 0
load_220332375 |  | node_1388679_943_15289311_981 |  | AN | 0 | Residential | 49780.8+21206.532j | 0 | 0 | 0 | 0 | 0 | [24 empty] | 8100703 | no | no |  |  | no |  | 0 | 0 | 0 | 0 | 0 | 0 |  | 1 | 1 | 1 | 0 | 0 | 0
load_220332376 |  | node_1388650_532_15289712 |  | AN | 0 | Residential | 36748.8+15654.923j | 0 | 0 | 0 | 0 | 0 | [24 empty] | 8100703 | no | no |  |  | no |  | 0 | 0 | 0 | 0 | 0 | 0 |  | 1 | 1 | 1 | 0 | 0 | 0
load_220332377 |  | node_1388762_629_15289611_2 |  | AN | 0 | Residential | 43286.4+18439.929j | 0 | 0 | 0 | 0 | 0 | [24 empty] | 8100703 | no | no |  |  | no |  | 0 | 0 | 0 | 0 | 0 | 0 |  | 1 | 1 | 1 | 0 | 0 | 0
load_220332378 |  | node_1388793_413_15290061_817 |  | AN | 0 | Residential | 109188+46513.893j | 0 | 0 | 0 | 0 | 0 | [24 empty] | 8100703 | no | no |  |  | no |  | 0 | 0 | 0 | 0 | 0 | 0 |  | 1 | 1 | 1 | 0 | 0 | 0
load_220332379 |  | node_1388337_22_15289897_98 |  | AN | 0 | Residential | 37288.8+15884.962j | 0 | 0 | 0 | 0 | 0 | [24 empty] | 8100703 | no | no |  |  | no |  | 0 | 0 | 0 | 0 | 0 | 0 |  | 1 | 1 | 1 | 0 | 0 | 0
load_220332380 |  | node_1388354_454_15289515_801 |  | AN | 0 | Residential | 108100.8+46050.748j | 0 | 0 | 0 | 0 | 0 | [24 empty] | 8100703 | no | no |  |  | no |  | 0 | 0 | 0 | 0 | 0 | 0 |  | 1 | 1 | 1 | 0 | 0 | 0
load_220332381 |  | node_1387611_352_15289983_551 |  | AN | 0 | Residential | 40615.2+17302.003j | 0 | 0 | 0 | 0 | 0 | [24 empty] | 8100703 | no | no |  |  | no |  | 0 | 0 | 0 | 0 | 0 | 0 |  | 1 | 1 | 1 | 0 | 0 | 0
load_220332383 |  | node_1387652_066_15289439_677 |  | AN | 0 | Residential | 87199.2+37146.704j | 0 | 0 | 0 | 0 | 0 | [24 empty] | 8100703 | no | no |  |  | no |  | 0 | 0 | 0 | 0 | 0 | 0 |  | 1 | 1 | 1 | 0 | 0 | 0
load_220332384 |  | node_1389349_986_15290606_845 |  | AN | 0 | Residential | 15235.2+6490.168j | 0 | 0 | 0 | 0 | 0 | [24 empty] | 8100703 | no | no |  |  | no |  | 0 | 0 | 0 | 0 | 0 | 0 |  | 1 | 1 | 1 | 0 | 0 | 0
load_220332385 |  | node_1389358_975_15290630_658 |  | BN | 0 | Residential | 0 | 15235.2+6490.168j | 0 | 0 | 0 | 0 | [24 empty] | 8100703 | no | no |  |  | no |  | 0 | 0 | 0 | 0 | 0 | 0 |  | 1 | 1 | 1 | 0 | 0 | 0
load_220332386 |  | node_1389336_727_15290586_927 |  | CN | 0 | Residential | 0 | 0 | 15235.2+6490.168j | 0 | 0 | 0 | [24 empty] | 8100703 | no | no |  |  | no |  | 0 | 0 | 0 | 0 | 0 | 0 |  | 1 | 1 | 1 | 0 | 0 | 0
load_220332387 |  | node_1389230_535_15290501_035 |  | AN | 0 | Residential | 44553.6+18979.754j | 0 | 0 | 0 | 0 | 0 | [24 empty] | 8100703 | no | no |  |  | no |  | 0 | 0 | 0 | 0 | 0 | 0 |  | 1 | 1 | 1 | 0 | 0 | 0
load_220332388 |  | node_1389157_796_15291822_424 |  | AN | 0 | NonResidential | 1130.4+481.548j | 0 | 0 | 0 | 0 | 0 | [24 empty] | 8100703 | no | no |  |  | no |  | 0 | 0 | 0 | 0 | 0 | 0 |  | 1 | 1 | 1 | 0 | 0 | 0
load_220332390 |  | node_1389200_143_15291149_006 |  | AN | 0 | Residential | 58795.2+25046.65j | 0 | 0 | 0 | 0 | 0 | [24 empty] | 8100703 | no | no |  |  | no |  | 0 | 0 | 0 | 0 | 0 | 0 |  | 1 | 1 | 1 | 0 | 0 | 0
load_220332391 |  | node_1388358_425_15290817_212 |  | AN | 0 | Residential | 151056+64349.587j | 0 | 0 | 0 | 0 | 0 | [24 empty] | 8100703 | no | no |  |  | no |  | 0 | 0 | 0 | 0 | 0 | 0 |  | 1 | 1 | 1 | 0 | 0 | 0
load_220332403 |  | node_1388577_158_15290419_858 |  | AN | 0 | Residential | 67658.4+28822.358j | 0 | 0 | 0 | 0 | 0 | [24 empty] | 8100703 | no | no |  |  | no |  | 0 | 0 | 0 | 0 | 0 | 0 |  | 1 | 1 | 1 | 0 | 0 | 0
load_220332404 |  | node_1388224_174_15290397_822 |  | AN | 0 | Residential | 101599.2+43281.078j | 0 | 0 | 0 | 0 | 0 | [24 empty] | 8100703 | no | no |  |  | no |  | 0 | 0 | 0 | 0 | 0 | 0 |  | 1 | 1 | 1 | 0 | 0 | 0
load_220332405 |  | node_1388106_436_15290667_278 |  | AN | 0 | Residential | 51170.4+21798.499j | 0 | 0 | 0 | 0 | 0 | [24 empty] | 8100703 | no | no |  |  | no |  | 0 | 0 | 0 | 0 | 0 | 0 |  | 1 | 1 | 1 | 0 | 0 | 0
load_220332409 |  | node_1387283_736_15291601_438 |  | AN | 0 | Residential | 124365.6+52979.524j | 0 | 0 | 0 | 0 | 0 | [24 empty] | 8100703 | no | no |  |  | no |  | 0 | 0 | 0 | 0 | 0 | 0 |  | 1 | 1 | 1 | 0 | 0 | 0
load_220332410 |  | node_1388251_405_15291611_789 |  | AN | 0 | Residential | 114076.8+48596.513j | 0 | 0 | 0 | 0 | 0 | [24 empty] | 8100703 | no | no |  |  | no |  | 0 | 0 | 0 | 0 | 0 | 0 |  | 1 | 1 | 1 | 0 | 0 | 0
load_220332411 |  | node_1387331_91_15291885_108 |  | AN | 0 | Residential | 138182.4+58865.456j | 0 | 0 | 0 | 0 | 0 | [24 empty] | 8100703 | no | no |  |  | no |  | 0 | 0 | 0 | 0 | 0 | 0 |  | 1 | 1 | 1 | 0 | 0 | 0
load_220332412 |  | node_1388748_041_15291963_649 |  | AN | 0 | NonResidential | 1015.2+432.473j | 0 | 0 | 0 | 0 | 0 | [24 empty] | 8100703 | no | no |  |  | no |  | 0 | 0 | 0 | 0 | 0 | 0 |  | 1 | 1 | 1 | 0 | 0 | 0
load_220332442 |  | node_1388690_465_15294076_261 |  | AN | 0 | NonResidential | 9000+3833.984j | 0 | 0 | 0 | 0 | 0 | [24 empty] | 8100703 | no | no |  |  | no |  | 0 | 0 | 0 | 0 | 0 | 0 |  | 1 | 1 | 1 | 0 | 0 | 0
load_220332443 |  | node_1388947_831_15294275_123 |  | AN | 0 | Residential | 57621.6+24546.699j | 0 | 0 | 0 | 0 | 0 | [24 empty] | 8100703 | no | no |  |  | no |  | 0 | 0 | 0 | 0 | 0 | 0 |  | 1 | 1 | 1 | 0 | 0 | 0
load_220332444 |  | node_1388679_25_15294324_724 |  | AN | 0 | NonResidential | 3000+1277.995j | 0 | 0 | 0 | 0 | 0 | [24 empty] | 8100703 | no | no |  |  | no |  | 0 | 0 | 0 | 0 | 0 | 0 |  | 1 | 1 | 1 | 0 | 0 | 0
load_220332491 |  | node_1387493_376_15289719_688 |  | AN | 0 | Residential | 67032+28555.512j | 0 | 0 | 0 | 0 | 0 | [24 empty] | 8100703 | no | no |  |  | no |  | 0 | 0 | 0 | 0 | 0 | 0 |  | 1 | 1 | 1 | 0 | 0 | 0
load_220332494 |  | node_1387139_615_15289522_271 |  | AN | 0 | Residential | 114170.4+48636.387j | 0 | 0 | 0 | 0 | 0 | [24 empty] | 8100703 | no | no |  |  | no |  | 0 | 0 | 0 | 0 | 0 | 0 |  | 1 | 1 | 1 | 0 | 0 | 0
load_220332621 |  | node_1389537_714_15293188_848 |  | AN | 0 | NonResidential | 2333.333+993.996j | 0 | 0 | 0 | 0 | 0 | [24 empty] | 8100703 | no | no |  |  | no |  | 0 | 0 | 0 | 0 | 0 | 0 |  | 1 | 1 | 1 | 0 | 0 | 0
load_220332622 |  | node_1389523_047_15293206_642 |  | BN | 0 | NonResidential | 0 | 2333.333+993.996j | 0 | 0 | 0 | 0 | [24 empty] | 8100703 | no | no |  |  | no |  | 0 | 0 | 0 | 0 | 0 | 0 |  | 1 | 1 | 1 | 0 | 0 | 0
load_220332623 |  | node_1389548_427_15293166_534 |  | CN | 0 | NonResidential | 0 | 0 | 2333.333+993.996j | 0 | 0 | 0 | [24 empty] | 8100703 | no | no |  |  | no |  | 0 | 0 | 0 | 0 | 0 | 0 |  | 1 | 1 | 1 | 0 | 0 | 0
load_220332624 |  | node_1389182_038_15293126_233 |  | AN | 0 | NonResidential | 33000+14057.941j | 0 | 0 | 0 | 0 | 0 | [24 empty] | 8100703 | no | no |  |  | no |  | 0 | 0 | 0 | 0 | 0 | 0 |  | 1 | 1 | 1 | 0 | 0 | 0
load_220332625 |  | node_1389198_14_15293110_829 |  | AN | 0 | Residential | 38473.2+16389.515j | 0 | 0 | 0 | 0 | 0 | [24 empty] | 8100703 | no | no |  |  | no |  | 0 | 0 | 0 | 0 | 0 | 0 |  | 1 | 1 | 1 | 0 | 0 | 0
load_220332626 |  | node_1388956_539_15293453_58 |  | AN | 0 | NonResidential | 32000+13631.943j | 0 | 0 | 0 | 0 | 0 | [24 empty] | 8100703 | no | no |  |  | no |  | 0 | 0 | 0 | 0 | 0 | 0 |  | 1 | 1 | 1 | 0 | 0 | 0
load_220332627 |  | node_1388701_533_15293488_769 |  | AN | 0 | NonResidential | 13500+5750.976j | 0 | 0 | 0 | 0 | 0 | [24 empty] | 8100703 | no | no |  |  | no |  | 0 | 0 | 0 | 0 | 0 | 0 |  | 1 | 1 | 1 | 0 | 0 | 0
load_220332628 |  | node_1388685_734_15293504_726 |  | AN | 0 | NonResidential | 13500+5750.976j | 0 | 0 | 0 | 0 | 0 | [24 empty] | 8100703 | no | no |  |  | no |  | 0 | 0 | 0 | 0 | 0 | 0 |  | 1 | 1 | 1 | 0 | 0 | 0
load_220332629 |  | node_1388555_693_15293741_811 |  | AN | 0 | Residential | 45784.8+19504.243j | 0 | 0 | 0 | 0 | 0 | [24 empty] | 8100703 | no | no |  |  | no |  | 0 | 0 | 0 | 0 | 0 | 0 |  | 1 | 1 | 1 | 0 | 0 | 0
load_220332630 |  | node_1388389_391_15293732_758 |  | AN | 0 | Residential | 20142+8580.456j | 0 | 0 | 0 | 0 | 0 | [24 empty] | 8100703 | no | no |  |  | no |  | 0 | 0 | 0 | 0 | 0 | 0 |  | 1 | 1 | 1 | 0 | 0 | 0
load_220332631 |  | node_1388404_771_15293716_083 |  | AN | 0 | Residential | 20142+8580.456j | 0 | 0 | 0 | 0 | 0 | [24 empty] | 8100703 | no | no |  |  | no |  | 0 | 0 | 0 | 0 | 0 | 0 |  | 1 | 1 | 1 | 0 | 0 | 0
load_220432040 |  | node_1388370_001_15292403_254 |  | AN | 0 | Residential | 75352.8+32100.158j | 0 | 0 | 0 | 0 | 0 | [24 empty] | 8100703 | no | no |  |  | no |  | 0 | 0 | 0 | 0 | 0 | 0 |  | 1 | 1 | 1 | 0 | 0 | 0
load_220432043 |  | node_1388386_911_15292417_312 |  | BN | 0 | Residential | 0 | 75352.8+32100.158j | 0 | 0 | 0 | 0 | [24 empty] | 8100703 | no | no |  |  | no |  | 0 | 0 | 0 | 0 | 0 | 0 |  | 1 | 1 | 1 | 0 | 0 | 0
load_220432048 |  | node_1388350_985_15292395_528 |  | CN | 0 | Residential | 0 | 0 | 75352.8+32100.158j | 0 | 0 | 0 | [24 empty] | 8100703 | no | no |  |  | no |  | 0 | 0 | 0 | 0 | 0 | 0 |  | 1 | 1 | 1 | 0 | 0 | 0
load_220518537 |  | node_1388940_79_15292901_18 |  | AN | 0 | NonResidential | 3621.6+1542.795j | 0 | 0 | 0 | 0 | 0 | [24 empty] | 8100703 | no | no |  |  | no |  | 0 | 0 | 0 | 0 | 0 | 0 |  | 1 | 1 | 1 | 0 | 0 | 0
load_220534938 |  | node_1388686_557_15291101_513 |  | AN | 0 | Residential | 104277.6+44422.072j | 0 | 0 | 0 | 0 | 0 | [24 empty] | 8100703 | no | no |  |  | no |  | 0 | 0 | 0 | 0 | 0 | 0 |  | 1 | 1 | 1 | 0 | 0 | 0
load_220535613 |  | node_1388709_382_15290160_142 |  | AN | 0 | NonResidential | 0 | 0 | 0 | 0 | 0 | 0 | [24 empty] | 8100703 | no | no |  |  | no |  | 0 | 0 | 0 | 0 | 0 | 0 |  | 1 | 1 | 1 | 0 | 0 | 0
load_220535641 |  | node_1389982_993_15290264_878 |  | AN | 0 | NonResidential | 0 | 0 | 0 | 0 | 0 | 0 | [24 empty] | 8100703 | no | no |  |  | no |  | 0 | 0 | 0 | 0 | 0 | 0 |  | 1 | 1 | 1 | 0 | 0 | 0
load_220542233 |  | node_1390245_585_15290185_492 |  | AN | 0 | Residential | 0 | 0 | 0 | 0 | 0 | 0 | [24 empty] | 8100703 | no | no |  |  | no |  | 0 | 0 | 0 | 0 | 0 | 0 |  | 1 | 1 | 1 | 0 | 0 | 0
load_220542748 |  | node_1388562_758_15293255_444 |  | AN | 0 | Residential | 116935.2+49814.187j | 0 | 0 | 0 | 0 | 0 | [24 empty] | 8100703 | no | no |  |  | no |  | 0 | 0 | 0 | 0 | 0 | 0 |  | 1 | 1 | 1 | 0 | 0 | 0
load_220543029 |  | node_1388322_359_15294250_318 |  | AN | 0 | NonResidential | 0 | 0 | 0 | 0 | 0 | 0 | [24 empty] | 8100703 | no | no |  |  | no |  | 0 | 0 | 0 | 0 | 0 | 0 |  | 1 | 1 | 1 | 0 | 0 | 0
load_220553002 |  | node_1388002_129_15290518_288 |  | AN | 0 | NonResidential | 0 | 0 | 0 | 0 | 0 | 0 | [24 empty] | 8100703 | no | no |  |  | no |  | 0 | 0 | 0 | 0 | 0 | 0 |  | 1 | 1 | 1 | 0 | 0 | 0
load_220553003 |  | node_1387984_213_15290506_71 |  | BN | 0 | NonResidential | 0 | 0 | 0 | 0 | 0 | 0 | [24 empty] | 8100703 | no | no |  |  | no |  | 0 | 0 | 0 | 0 | 0 | 0 |  | 1 | 1 | 1 | 0 | 0 | 0
load_220553004 |  | node_1388021_637_15290523_266 |  | CN | 0 | NonResidential | 0 | 0 | 0 | 0 | 0 | 0 | [24 empty] | 8100703 | no | no |  |  | no |  | 0 | 0 | 0 | 0 | 0 | 0 |  | 1 | 1 | 1 | 0 | 0 | 0
load_220565481 |  | node_1387363_042_15290057_86 |  | AN | 0 | NonResidential | 0 | 0 | 0 | 0 | 0 | 0 | [24 empty] | 8100703 | no | no |  |  | no |  | 0 | 0 | 0 | 0 | 0 | 0 |  | 1 | 1 | 1 | 0 | 0 | 0
load_220568610 |  | node_1389928_832_15289785_069 |  | AN | 0 | Residential | 101908.8+43412.967j | 0 | 0 | 0 | 0 | 0 | [24 empty] | 8100703 | no | no |  |  | no |  | 0 | 0 | 0 | 0 | 0 | 0 |  | 1 | 1 | 1 | 0 | 0 | 0
load_220598575 |  | node_1389455_862_15290022_902 |  | AN | 0 | Residential | 64209.6+27353.175j | 0 | 0 | 0 | 0 | 0 | [24 empty] | 8100703 | no | no |  |  | no |  | 0 | 0 | 0 | 0 | 0 | 0 |  | 1 | 1 | 1 | 0 | 0 | 0
load_220603403 |  | node_1388852_817_15293698_42 |  | AN | 0 | NonResidential | 16333.333+6957.971j | 0 | 0 | 0 | 0 | 0 | [24 empty] | 8100703 | no | no |  |  | no |  | 0 | 0 | 0 | 0 | 0 | 0 |  | 1 | 1 | 1 | 0 | 0 | 0
load_220603404 |  | node_1388851_374_15293671_85 |  | BN | 0 | Residential | 0 | 39686.4+16906.336j | 0 | 0 | 0 | 0 | [24 empty] | 8100703 | no | no |  |  | no |  | 0 | 0 | 0 | 0 | 0 | 0 |  | 1 | 1 | 1 | 0 | 0 | 0
load_220603405 |  | node_1388859_33_15293723_627 |  | CN | 0 | NonResidential | 0 | 0 | 16333.333+6957.971j | 0 | 0 | 0 | [24 empty] | 8100703 | no | no |  |  | no |  | 0 | 0 | 0 | 0 | 0 | 0 |  | 1 | 1 | 1 | 0 | 0 | 0
load_220619760 |  | node_1389485_38_15289794_895 |  | AN | 0 | NonResidential | 3189.6+1358.764j | 0 | 0 | 0 | 0 | 0 | [24 empty] | 8100703 | no | no |  |  | no |  | 0 | 0 | 0 | 0 | 0 | 0 |  | 1 | 1 | 1 | 0 | 0 | 0
load_220624228 |  | node_1387174_288_15290067_723 |  | AN | 0 | Residential | 5475.6+2332.596j | 0 | 0 | 0 | 0 | 0 | [24 empty] | 8100703 | no | no |  |  | no |  | 0 | 0 | 0 | 0 | 0 | 0 |  | 1 | 1 | 1 | 0 | 0 | 0
load_220624235 |  | node_1387185_386_15290078_871 |  | AN | 0 | Residential | 5475.6+2332.596j | 0 | 0 | 0 | 0 | 0 | [24 empty] | 8100703 | no | no |  |  | no |  | 0 | 0 | 0 | 0 | 0 | 0 |  | 1 | 1 | 1 | 0 | 0 | 0
load_220646644 |  | node_1389246_767_15291421_018 |  | AN | 0 | NonResidential | 60000+25559.893j | 0 | 0 | 0 | 0 | 0 | [24 empty] | 8100703 | no | no |  |  | no |  | 0 | 0 | 0 | 0 | 0 | 0 |  | 1 | 1 | 1 | 0 | 0 | 0
load_310060409 |  | node_1388336_558_15294368_754 |  | AN | 0 | NonResidential | 3988.8+1699.222j | 0 | 0 | 0 | 0 | 0 | [24 empty] | 8100703 | no | no |  |  | no |  | 0 | 0 | 0 | 0 | 0 | 0 |  | 1 | 1 | 1 | 0 | 0 | 0
load_310061385 |  | node_1390486_012_15290320_505 |  | AN | 0 | NonResidential | 10000+4259.982j | 0 | 0 | 0 | 0 | 0 | [24 empty] | 8100703 | no | no |  |  | no |  | 0 | 0 | 0 | 0 | 0 | 0 |  | 1 | 1 | 1 | 0 | 0 | 0
load_311895974 |  | node_1386850_502_15290262_803 |  | AN | 0 | Residential | 30319.2+12915.925j | 0 | 0 | 0 | 0 | 0 | [24 empty] | 8100703 | no | no |  |  | no |  | 0 | 0 | 0 | 0 | 0 | 0 |  | 1 | 1 | 1 | 0 | 0 | 0
load_311915207 |  | node_1387228_087_15289387_255 |  | AN | 0 | NonResidential | 1000+425.998j | 0 | 0 | 0 | 0 | 0 | [24 empty] | 8100703 | no | no |  |  | no |  | 0 | 0 | 0 | 0 | 0 | 0 |  | 1 | 1 | 1 | 0 | 0 | 0
load_312041774 |  | node_1389116_101_15290177_783 |  | AN | 0 | NonResidential | 0 | 0 | 0 | 0 | 0 | 0 | [24 empty] | 8100703 | no | no |  |  | no |  | 0 | 0 | 0 | 0 | 0 | 0 |  | 1 | 1 | 1 | 0 | 0 | 0

## node
data_type | static
owner_type | feeder
owner | 8100703
object | node
name | groupid | parent | bustype | phases | nominal_voltage | dcircuit | selected | monitored | monitored_fields | class_monitored_fields | played | played_fields | subsystem | x | y | comments | dist_to_slack
node_1386850_502_15290262_803 |  |  | PQ | ABCN | 2771.281 | 8100703 | no | no |  |  | no |  |  | 1386850.502 | 15290262.803 |  | -1
node_1387056_278_15292127_617 |  |  | PQ | AN | 2771.281 | 8100703 | no | no |  |  | no |  |  | 1387056.278 | 15292127.617 |  | -1
node_1387139_615_15289522_271 |  |  | PQ | AN | 2771.281 | 8100703 | no | no |  |  | no |  |  | 1387139.615 | 15289522.271 |  | -1
node_1387171_272_15291015_316 |  |  | PQ | AN | 2771.281 | 8100703 | no | no |  |  | no |  |  | 1387171.272 | 15291015.316 |  | -1
node_1387174_288_15290067_723 |  |  | PQ | AN | 2771.281 | 8100703 | no | no |  |  | no |  |  | 1387174.288 | 15290067.723 |  | -1
node_1387185_386_15290078_871 |  |  | PQ | AN | 2771.281 | 8100703 | no | no |  |  | no |  |  | 1387185.386 | 15290078.871 |  | -1
node_1387228_087_15289387_255 |  |  | PQ | AN | 2771.281 | 8100703 | no | no |  |  | no |  |  | 1387228.087 | 15289387.255 |  | -1
node_1387263_328_15291287_775 |  |  | PQ | AN | 2771.281 | 8100703 | no | no |  |  | no |  |  | 1387263.328 | 15291287.775 |  | -1
node_1387283_736_15291601_438 |  |  | PQ | AN | 2771.281 | 8100703 | no | no |  |  | no |  |  | 1387283.736 | 15291601.438 |  | -1
node_1387331_91_15291885_108 |  |  | PQ | AN | 2771.281 | 8100703 | no | no |  |  | no |  |  | 1387331.91 | 15291885.108 |  | -1
node_1387363_042_15290057_86 |  |  | PQ | AN | 2771.281 | 8100703 | no | no |  |  | no |  |  | 1387363.042 | 15290057.86 |  | -1
node_1387493_376_15289719_688 |  |  | PQ | AN | 2771.281 | 8100703 | no | no |  |  | no |  |  | 1387493.376 | 15289719.688 |  | -1
node_1387507_968_15292159_475 |  |  | PQ | AN | 2771.281 | 8100703 | no | no |  |  | no |  |  | 1387507.968 | 15292159.475 |  | -1
node_1387565_283_15291037_385 |  |  | PQ | AN | 2771.281 | 8100703 | no | no |  |  | no |  |  | 1387565.283 | 15291037.385 |  | -1
node_1387611_352_15289983_551 |  |  | PQ | ABCN | 2771.281 | 8100703 | no | no |  |  | no |  |  | 1387611.352 | 15289983.551 |  | -1
node_1387652_066_15289439_677 |  |  | PQ | ABCN | 2771.281 | 8100703 | no | no |  |  | no |  |  | 1387652.066 | 15289439.677 |  | -1
node_1387788_013_15292027_051 |  |  | PQ | AN | 2771.281 | 8100703 | no | no |  |  | no |  |  | 1387788.013 | 15292027.051 |  | -1
node_1387814_816_15292128_351 |  |  | PQ | AD | 2771.281 | 8100703 | no | no |  |  | no |  |  | 1387814.816 | 15292128.351 |  | -1
node_1387866_086_15291539_006 |  |  | PQ | AN | 2771.281 | 8100703 | no | no |  |  | no |  |  | 1387866.086 | 15291539.006 |  | -1
node_1387928_487_15290803_898 |  |  | PQ | AN | 2771.281 | 8100703 | no | no |  |  | no |  |  | 1387928.487 | 15290803.898 |  | -1
node_1387961_632_15290109_095 |  |  | PQ | ABCN | 2771.281 | 8100703 | no | no |  |  | no |  |  | 1387961.632 | 15290109.095 |  | -1
node_1387962_973_15289598_115 |  |  | PQ | AN | 2771.281 | 8100703 | no | no |  |  | no |  |  | 1387962.973 | 15289598.115 |  | -1
node_1387984_213_15290506_71 |  |  | PQ | ABCN | 2771.281 | 8100703 | no | no |  |  | no |  |  | 1387984.213 | 15290506.71 |  | -1
node_1387998_665_15289093_801 |  |  | PQ | AN | 2771.281 | 8100703 | no | no |  |  | no |  |  | 1387998.665 | 15289093.801 |  | -1
node_1388002_129_15290518_288 |  |  | PQ | ABCN | 2771.281 | 8100703 | no | no |  |  | no |  |  | 1388002.129 | 15290518.288 |  | -1
node_1388021_637_15290523_266 |  |  | PQ | ABCN | 2771.281 | 8100703 | no | no |  |  | no |  |  | 1388021.637 | 15290523.266 |  | -1
node_1388106_436_15290667_278 |  |  | PQ | AN | 2771.281 | 8100703 | no | no |  |  | no |  |  | 1388106.436 | 15290667.278 |  | -1
node_1388163_847_15292205_5 |  |  | PQ | AN | 2771.281 | 8100703 | no | no |  |  | no |  |  | 1388163.847 | 15292205.5 |  | -1
node_1388188_113_15291072_86 |  |  | PQ | AN | 2771.281 | 8100703 | no | no |  |  | no |  |  | 1388188.113 | 15291072.86 |  | -1
node_1388224_174_15290397_822 |  |  | PQ | AN | 2771.281 | 8100703 | no | no |  |  | no |  |  | 1388224.174 | 15290397.822 |  | -1
node_1388251_405_15291611_789 |  |  | PQ | AN | 2771.281 | 8100703 | no | no |  |  | no |  |  | 1388251.405 | 15291611.789 |  | -1
node_1388302_288_15291288_794 |  |  | PQ | ABCN | 2771.281 | 8100703 | no | no |  |  | no |  |  | 1388302.288 | 15291288.794 |  | -1
node_1388322_359_15294250_318 |  |  | PQ | AN | 2771.281 | 8100703 | no | no |  |  | no |  |  | 1388322.359 | 15294250.318 |  | -1
node_1388336_558_15294368_754 |  |  | PQ | ABCN | 2771.281 | 8100703 | no | no |  |  | no |  |  | 1388336.558 | 15294368.754 |  | -1
node_1388337_22_15289897_98 |  |  | PQ | AN | 2771.281 | 8100703 | no | no |  |  | no |  |  | 1388337.22 | 15289897.98 |  | -1
node_1388350_985_15292395_528 |  |  | PQ | ABCN | 2771.281 | 8100703 | no | no |  |  | no |  |  | 1388350.985 | 15292395.528 |  | -1
node_1388354_454_15289515_801 |  |  | PQ | AN | 2771.281 | 8100703 | no | no |  |  | no |  |  | 1388354.454 | 15289515.801 |  | -1
node_1388358_425_15290817_212 |  |  | PQ | AN | 2771.281 | 8100703 | no | no |  |  | no |  |  | 1388358.425 | 15290817.212 |  | -1
node_1388370_001_15292403_254 |  |  | PQ | ABCN | 2771.281 | 8100703 | no | no |  |  | no |  |  | 1388370.001 | 15292403.254 |  | -1
node_1388386_911_15292417_312 |  |  | PQ | ABCN | 2771.281 | 8100703 | no | no |  |  | no |  |  | 1388386.911 | 15292417.312 |  | -1
node_1388389_391_15293732_758 |  |  | PQ | ABCN | 2771.281 | 8100703 | no | no |  |  | no |  |  | 1388389.391 | 15293732.758 |  | -1
node_1388404_771_15293716_083 |  |  | PQ | ABCN | 2771.281 | 8100703 | no | no |  |  | no |  |  | 1388404.771 | 15293716.083 |  | -1
node_1388469_528_15292227_149 |  |  | PQ | AN | 2771.281 | 8100703 | no | no |  |  | no |  |  | 1388469.528 | 15292227.149 |  | -1
node_1388555_693_15293741_811 |  |  | PQ | ABCN | 2771.281 | 8100703 | no | no |  |  | no |  |  | 1388555.693 | 15293741.811 |  | -1
node_1388562_758_15293255_444 |  |  | PQ | AN | 2771.281 | 8100703 | no | no |  |  | no |  |  | 1388562.758 | 15293255.444 |  | -1
node_1388577_158_15290419_858 |  |  | PQ | AN | 2771.281 | 8100703 | no | no |  |  | no |  |  | 1388577.158 | 15290419.858 |  | -1
node_1388603_857_15292699_441 |  |  | PQ | AN | 2771.281 | 8100703 | no | no |  |  | no |  |  | 1388603.857 | 15292699.441 |  | -1
node_1388650_532_15289712 |  |  | PQ | AN | 2771.281 | 8100703 | no | no |  |  | no |  |  | 1388650.532 | 15289712 |  | -1
node_1388671_639_15291372_789 |  |  | PQ | ABCN | 2771.281 | 8100703 | no | no |  |  | no |  |  | 1388671.639 | 15291372.789 |  | -1
node_1388679_25_15294324_724 |  |  | PQ | ABCN | 2771.281 | 8100703 | no | no |  |  | no |  |  | 1388679.25 | 15294324.724 |  | -1
node_1388679_943_15289311_981 |  |  | PQ | AN | 2771.281 | 8100703 | no | no |  |  | no |  |  | 1388679.943 | 15289311.981 |  | -1
node_1388685_734_15293504_726 |  |  | PQ | ABCN | 2771.281 | 8100703 | no | no |  |  | no |  |  | 1388685.734 | 15293504.726 |  | -1
node_1388686_557_15291101_513 |  |  | PQ | AN | 2771.281 | 8100703 | no | no |  |  | no |  |  | 1388686.557 | 15291101.513 |  | -1
node_1388690_465_15294076_261 |  |  | PQ | AN | 2771.281 | 8100703 | no | no |  |  | no |  |  | 1388690.465 | 15294076.261 |  | -1
node_1388701_533_15293488_769 |  |  | PQ | ABCN | 2771.281 | 8100703 | no | no |  |  | no |  |  | 1388701.533 | 15293488.769 |  | -1
node_1388709_382_15290160_142 |  |  | PQ | ABCN | 2771.281 | 8100703 | no | no |  |  | no |  |  | 1388709.382 | 15290160.142 |  | -1
node_1388748_041_15291963_649 |  |  | PQ | AN | 2771.281 | 8100703 | no | no |  |  | no |  |  | 1388748.041 | 15291963.649 |  | -1
node_1388762_629_15289611_2 |  |  | PQ | AN | 2771.281 | 8100703 | no | no |  |  | no |  |  | 1388762.629 | 15289611.2 |  | -1
node_1388793_413_15290061_817 |  |  | PQ | AN | 2771.281 | 8100703 | no | no |  |  | no |  |  | 1388793.413 | 15290061.817 |  | -1
node_1388851_374_15293671_85 |  |  | PQ | ABCN | 2771.281 | 8100703 | no | no |  |  | no |  |  | 1388851.374 | 15293671.85 |  | -1
node_1388852_817_15293698_42 |  |  | PQ | ABCN | 2771.281 | 8100703 | no | no |  |  | no |  |  | 1388852.817 | 15293698.42 |  | -1
node_1388859_33_15293723_627 |  |  | PQ | ABCN | 2771.281 | 8100703 | no | no |  |  | no |  |  | 1388859.33 | 15293723.627 |  | -1
node_1388881_963_15293630_202 |  |  | PQ | ABCN | 2771.281 | 8100703 | no | no |  |  | no |  |  | 1388881.963 | 15293630.202 |  | -1
node_1388931_204_15293819_687 |  |  | PQ | ABCN | 2771.281 | 8100703 | no | no |  |  | no |  |  | 1388931.204 | 15293819.687 |  | -1
node_1388937_401_15292073_412 |  |  | PQ | ABCN | 2771.281 | 8100703 | no | no |  |  | no |  |  | 1388937.401 | 15292073.412 |  | -1
node_1388940_79_15292901_18 |  |  | PQ | ABCN | 2771.281 | 8100703 | no | no |  |  | no |  |  | 1388940.79 | 15292901.18 |  | -1
node_1388947_831_15294275_123 |  |  | PQ | ABCN | 2771.281 | 8100703 | no | no |  |  | no |  |  | 1388947.831 | 15294275.123 |  | -1
node_1388956_539_15293453_58 |  |  | PQ | ABCN | 2771.281 | 8100703 | no | no |  |  | no |  |  | 1388956.539 | 15293453.58 |  | -1
node_1388975_417_15291932_367 |  |  | PQ | ABCD | 2771.281 | 8100703 | no | no |  |  | no |  |  | 1388975.417 | 15291932.367 |  | -1
node_1388997_2_15291008_009 |  |  | PQ | AN | 2771.281 | 8100703 | no | no |  |  | no |  |  | 1388997.2 | 15291008.009 |  | -1
node_1389027_428_15291675_47 |  |  | PQ | ABCN | 2771.281 | 8100703 | no | no |  |  | no |  |  | 1389027.428 | 15291675.47 |  | -1
node_1389092_243_15290493_629 |  |  | PQ | AN | 2771.281 | 8100703 | no | no |  |  | no |  |  | 1389092.243 | 15290493.629 |  | -1
node_1389098_544_15289828_365 |  |  | PQ | ABCN | 2771.281 | 8100703 | no | no |  |  | no |  |  | 1389098.544 | 15289828.365 |  | -1
node_1389116_101_15290177_783 |  |  | PQ | ABCN | 2771.281 | 8100703 | no | no |  |  | no |  |  | 1389116.101 | 15290177.783 |  | -1
node_1389117_605_15289835_893 |  |  | PQ | ABCN | 2771.281 | 8100703 | no | no |  |  | no |  |  | 1389117.605 | 15289835.893 |  | -1
node_1389137_437_15289836_553 |  |  | PQ | ABCN | 2771.281 | 8100703 | no | no |  |  | no |  |  | 1389137.437 | 15289836.553 |  | -1
node_1389157_796_15291822_424 |  |  | PQ | AN | 2771.281 | 8100703 | no | no |  |  | no |  |  | 1389157.796 | 15291822.424 |  | -1
node_1389182_038_15293126_233 |  |  | PQ | ABCN | 2771.281 | 8100703 | no | no |  |  | no |  |  | 1389182.038 | 15293126.233 |  | -1
node_1389194_921_15289316_584 |  |  | PQ | AN | 2771.281 | 8100703 | no | no |  |  | no |  |  | 1389194.921 | 15289316.584 |  | -1
node_1389198_14_15293110_829 |  |  | PQ | ABCN | 2771.281 | 8100703 | no | no |  |  | no |  |  | 1389198.14 | 15293110.829 |  | -1
node_1389200_143_15291149_006 |  |  | PQ | ABCN | 2771.281 | 8100703 | no | no |  |  | no |  |  | 1389200.143 | 15291149.006 |  | -1
node_1389230_535_15290501_035 |  |  | PQ | AN | 2771.281 | 8100703 | no | no |  |  | no |  |  | 1389230.535 | 15290501.035 |  | -1
node_1389246_767_15291421_018 |  |  | PQ | AN | 2771.281 | 8100703 | no | no |  |  | no |  |  | 1389246.767 | 15291421.018 |  | -1
node_1389336_727_15290586_927 |  |  | PQ | ABCN | 2771.281 | 8100703 | no | no |  |  | no |  |  | 1389336.727 | 15290586.927 |  | -1
node_1389349_986_15290606_845 |  |  | PQ | ABCN | 2771.281 | 8100703 | no | no |  |  | no |  |  | 1389349.986 | 15290606.845 |  | -1
node_1389358_975_15290630_658 |  |  | PQ | ABCN | 2771.281 | 8100703 | no | no |  |  | no |  |  | 1389358.975 | 15290630.658 |  | -1
node_1389391_239_15292175_399 |  |  | PQ | ABCN | 2771.281 | 8100703 | no | no |  |  | no |  |  | 1389391.239 | 15292175.399 |  | -1
node_1389411_034_15292173_927 |  |  | PQ | ABCN | 2771.281 | 8100703 | no | no |  |  | no |  |  | 1389411.034 | 15292173.927 |  | -1
node_1389430_675_15290912_412 |  |  | PQ | AN | 2771.281 | 8100703 | no | no |  |  | no |  |  | 1389430.675 | 15290912.412 |  | -1
node_1389434_716_15292513_671 |  |  | PQ | AN | 2771.281 | 8100703 | no | no |  |  | no |  |  | 1389434.716 | 15292513.671 |  | -1
node_1389455_862_15290022_902 |  |  | PQ | ABCN | 2771.281 | 8100703 | no | no |  |  | no |  |  | 1389455.862 | 15290022.902 |  | -1
node_1389479_225_15290105_592 |  |  | PQ | ABCD | 2771.281 | 8100703 | no | no |  |  | no |  |  | 1389479.225 | 15290105.592 |  | -1
node_1389485_38_15289794_895 |  |  | PQ | ABCN | 2771.281 | 8100703 | no | no |  |  | no |  |  | 1389485.38 | 15289794.895 |  | -1
node_1389485_053_15291326_622 |  |  | PQ | ABCN | 2771.281 | 8100703 | no | no |  |  | no |  |  | 1389485.053 | 15291326.622 |  | -1
node_1389523_047_15293206_642 |  |  | PQ | ABCN | 2771.281 | 8100703 | no | no |  |  | no |  |  | 1389523.047 | 15293206.642 |  | -1
node_1389536_158_15289401_823 |  |  | PQ | AN | 2771.281 | 8100703 | no | no |  |  | no |  |  | 1389536.158 | 15289401.823 |  | -1
node_1389537_714_15293188_848 |  |  | PQ | ABCN | 2771.281 | 8100703 | no | no |  |  | no |  |  | 1389537.714 | 15293188.848 |  | -1
node_1389548_427_15293166_534 |  |  | PQ | ABCN | 2771.281 | 8100703 | no | no |  |  | no |  |  | 1389548.427 | 15293166.534 |  | -1
node_1389605_832_15293004_588 |  |  | PQ | ABCN | 2771.281 | 8100703 | no | no |  |  | no |  |  | 1389605.832 | 15293004.588 |  | -1
node_1389610_448_15292995_798 |  |  | PQ | ABCN | 2771.281 | 8100703 | no | no |  |  | no |  |  | 1389610.448 | 15292995.798 |  | -1
node_1389613_817_15291798_007 |  |  | PQ | ABCN | 2771.281 | 8100703 | no | no |  |  | no |  |  | 1389613.817 | 15291798.007 |  | -1
node_1389641_359_15290850_599 |  |  | PQ | AN | 2771.281 | 8100703 | no | no |  |  | no |  |  | 1389641.359 | 15290850.599 |  | -1
node_1389651_834_15293305_17 |  |  | PQ | AN | 2771.281 | 8100703 | no | no |  |  | no |  |  | 1389651.834 | 15293305.17 |  | -1
node_1389669_559_15291319_816 |  |  | PQ | ABCD | 2771.281 | 8100703 | no | no |  |  | no |  |  | 1389669.559 | 15291319.816 |  | -1
node_1389680_066_15291019_946 |  |  | PQ | AN | 2771.281 | 8100703 | no | no |  |  | no |  |  | 1389680.066 | 15291019.946 |  | -1
node_1389772_182_15291361_842 |  |  | PQ | AN | 2771.281 | 8100703 | no | no |  |  | no |  |  | 1389772.182 | 15291361.842 |  | -1
node_1389772_609_15292044_519 |  |  | PQ | ABCN | 2771.281 | 8100703 | no | no |  |  | no |  |  | 1389772.609 | 15292044.519 |  | -1
node_1389774_339_15292071_059 |  |  | PQ | ABCN | 2771.281 | 8100703 | no | no |  |  | no |  |  | 1389774.339 | 15292071.059 |  | -1
node_1389778_941_15292267_013 |  |  | PQ | AN | 2771.281 | 8100703 | no | no |  |  | no |  |  | 1389778.941 | 15292267.013 |  | -1
node_1389800_9_15290006_74 |  |  | PQ | ABCN | 2771.281 | 8100703 | no | no |  |  | no |  |  | 1389800.9 | 15290006.74 |  | -1
node_1389801_112_15290033_367 |  |  | PQ | ABCN | 2771.281 | 8100703 | no | no |  |  | no |  |  | 1389801.112 | 15290033.367 |  | -1
node_1389805_828_15289980_99 |  |  | PQ | ABCN | 2771.281 | 8100703 | no | no |  |  | no |  |  | 1389805.828 | 15289980.99 |  | -1
node_1389830_103_15290246_975 |  |  | PQ | ABCN | 2771.281 | 8100703 | no | no |  |  | no |  |  | 1389830.103 | 15290246.975 |  | -1
node_1389898_784_15291651_221 |  |  | PQ | AN | 2771.281 | 8100703 | no | no |  |  | no |  |  | 1389898.784 | 15291651.221 |  | -1
node_1389928_832_15289785_069 |  |  | PQ | AN | 2771.281 | 8100703 | no | no |  |  | no |  |  | 1389928.832 | 15289785.069 |  | -1
node_1389982_993_15290264_878 |  |  | PQ | ABCN | 2771.281 | 8100703 | no | no |  |  | no |  |  | 1389982.993 | 15290264.878 |  | -1
node_1390004_84_15291245_751 |  |  | PQ | ABCN | 2771.281 | 8100703 | no | no |  |  | no |  |  | 1390004.84 | 15291245.751 |  | -1
node_1390122_713_15290865_851 |  |  | PQ | ABCN | 2771.281 | 8100703 | no | no |  |  | no |  |  | 1390122.713 | 15290865.851 |  | -1
node_1390165_323_15291207_486 |  |  | PQ | ABCN | 2771.281 | 8100703 | no | no |  |  | no |  |  | 1390165.323 | 15291207.486 |  | -1
node_1390245_585_15290185_492 |  |  | PQ | ABCN | 2771.281 | 8100703 | no | no |  |  | no |  |  | 1390245.585 | 15290185.492 |  | -1
node_1390260_75_15291571_11 |  |  | PQ | AN | 2771.281 | 8100703 | no | no |  |  | no |  |  | 1390260.75 | 15291571.11 |  | -1
node_1390291_021_15289814_03 |  |  | PQ | AN | 2771.281 | 8100703 | no | no |  |  | no |  |  | 1390291.021 | 15289814.03 |  | -1
node_1390300_465_15291208_429 |  |  | PQ | ABCN | 2771.281 | 8100703 | no | no |  |  | no |  |  | 1390300.465 | 15291208.429 |  | -1
node_1390349_905_15290138_668 |  |  | PQ | ABCN | 2771.281 | 8100703 | no | no |  |  | no |  |  | 1390349.905 | 15290138.668 |  | -1
node_1390358_053_15290114_462 |  |  | PQ | ABCN | 2771.281 | 8100703 | no | no |  |  | no |  |  | 1390358.053 | 15290114.462 |  | -1
node_1390361_243_15290088_209 |  |  | PQ | ABCN | 2771.281 | 8100703 | no | no |  |  | no |  |  | 1390361.243 | 15290088.209 |  | -1
node_1390460_454_15289819_791 |  |  | PQ | AN | 7199.557 | 8100703 | no | no |  |  | no |  |  | 1390460.454 | 15289819.791 |  | -1
node_1390486_012_15290320_505 |  |  | PQ | ABCN | 2771.281 | 8100703 | no | no |  |  | no |  |  | 1390486.012 | 15290320.505 |  | -1
node_1390523_671_15289656_597 |  |  | PQ | AN | 7199.557 | 8100703 | no | no |  |  | no |  |  | 1390523.671 | 15289656.597 |  | -1
node_1390738_163_15289804_832 |  |  | PQ | AN | 7199.557 | 8100703 | no | no |  |  | no |  |  | 1390738.163 | 15289804.832 |  | -1
node_8100703_200805206 |  |  | PQ | ABCN | 2771.281 | 8100703 | no | no |  |  | no |  |  | 1388193.828 | 15294911.102 |  | -1
node_8100703_200805207 |  |  | PQ | ABCN | 2771.281 | 8100703 | no | no |  |  | no |  |  | 1388241.106 | 15294777.996 |  | -1
node_8100703_200805382 |  |  | PQ | AN | 7199.557 | 8100703 | no | no |  |  | no |  |  | 1390469.571 | 15289779.736 |  | -1
node_8100703_200805384 |  |  | PQ | AN | 7199.557 | 8100703 | no | no |  |  | no |  |  | 1390725.9 | 15289832.154 |  | -1
node_8100703_200805387 |  |  | PQ | AN | 7199.557 | 8100703 | no | no |  |  | no |  |  | 1390549.263 | 15289680.211 |  | -1
node_8100703_200812451 |  |  | PQ | AN | 2771.281 | 8100703 | no | no |  |  | no |  |  | 1388301.881 | 15294240.174 |  | -1
node_8100703_200812452 |  |  | PQ | ABCN | 2771.281 | 8100703 | no | no |  |  | no |  |  | 1388303.326 | 15294361.538 |  | -1
node_8100703_200812453 |  |  | PQ | ABCD | 2771.281 | 8100703 | no | no |  |  | no |  |  | 1388308.375 | 15294413.289 |  | -1
node_8100703_200812454 |  |  | PQ | ABCN | 2771.281 | 8100703 | no | no |  |  | no |  |  | 1388312.481 | 15294514.008 |  | -1
node_8100703_200812580 |  |  | PQ | ABCD | 2771.281 | 8100703 | no | no |  |  | no |  |  | 1388898.825 | 15293585.594 |  | -1
node_8100703_200812581 |  |  | PQ | ABCN | 2771.281 | 8100703 | no | no |  |  | no |  |  | 1388912.708 | 15293624.884 |  | -1
node_8100703_200812588 |  |  | PQ | ABCN | 2771.281 | 8100703 | no | no |  |  | no |  |  | 1388925.695 | 15293680.416 |  | -1
node_8100703_200812589 |  |  | PQ | ABCN | 2771.281 | 8100703 | no | no |  |  | no |  |  | 1388958.511 | 15293810.18 |  | -1
node_8100703_200812590 |  |  | PQ | ABCD | 2771.281 | 8100703 | no | no |  |  | no |  |  | 1388990.569 | 15293914.524 |  | -1
node_8100703_200812591 |  |  | PQ | ABCD | 2771.281 | 8100703 | no | no |  |  | no |  |  | 1389007.379 | 15293981.206 |  | -1
node_8100703_200812592 |  |  | PQ | ABCD | 2771.281 | 8100703 | no | no |  |  | no |  |  | 1389047.502 | 15294129.347 |  | -1
node_8100703_200812593 |  |  | PQ | ABCD | 2771.281 | 8100703 | no | no |  |  | no |  |  | 1389075.391 | 15294227.867 |  | -1
node_8100703_200813126 |  |  | PQ | ABCD | 2771.281 | 8100703 | no | no |  |  | no |  |  | 1390243.13 | 15290069.56 |  | -1
node_8100703_200813127 |  |  | PQ | ABCN | 2771.281 | 8100703 | no | no |  |  | no |  |  | 1390284.5 | 15290086.435 |  | -1
node_8100703_200813130 |  |  | PQ | AN | 2771.281 | 8100703 | no | no |  |  | no |  |  | 1390273.705 | 15289812.002 |  | -1
node_8100703_200813131 |  |  | PQ | AN | 7199.557 | 8100703 | no | no |  |  | no |  |  | 1390284.288 | 15289754.837 |  | -1
node_8100703_200813148 |  |  | PQ | AN | 2771.281 | 8100703 | no | no |  |  | no |  |  | 1390229.058 | 15291584.63 |  | -1
node_8100703_200813149 |  |  | PQ | AD | 2771.281 | 8100703 | no | no |  |  | no |  |  | 1390201.971 | 15291480.534 |  | -1
node_8100703_200813150 |  |  | PQ | AD | 2771.281 | 8100703 | no | no |  |  | no |  |  | 1390178.193 | 15291390.902 |  | -1
node_8100703_200813151 |  |  | PQ | AD | 2771.281 | 8100703 | no | no |  |  | no |  |  | 1390166.909 | 15291325.622 |  | -1
node_8100703_200813152 |  |  | PQ | ABCN | 2771.281 | 8100703 | no | no |  |  | no |  |  | 1390132.158 | 15291209.771 |  | -1
node_8100703_200813153 |  |  | PQ | ABCD | 2771.281 | 8100703 | no | no |  |  | no |  |  | 1390105.293 | 15291120.144 |  | -1
node_8100703_200813154 |  |  | PQ | ABCD | 2771.281 | 8100703 | no | no |  |  | no |  |  | 1390073.334 | 15291007.647 |  | -1
node_8100703_200813155 |  |  | PQ | ABCN | 2771.281 | 8100703 | no | no |  |  | no |  |  | 1390055.607 | 15290888.607 |  | -1
node_8100703_200813158 |  |  | PQ | ABCD | 2771.281 | 8100703 | no | no |  |  | no |  |  | 1390019.939 | 15290784.493 |  | -1
node_8100703_200813159 |  |  | PQ | ABCD | 2771.281 | 8100703 | no | no |  |  | no |  |  | 1390013.751 | 15290738.575 |  | -1
node_8100703_200813160 |  |  | PQ | ABCD | 2771.281 | 8100703 | no | no |  |  | no |  |  | 1389987.649 | 15290655.25 |  | -1
node_8100703_200813161 |  |  | PQ | ABCD | 2771.281 | 8100703 | no | no |  |  | no |  |  | 1389960.775 | 15290529.422 |  | -1
node_8100703_200813162 |  |  | PQ | ABCD | 2771.281 | 8100703 | no | no |  |  | no |  |  | 1389936.128 | 15290442.368 |  | -1
node_8100703_200813163 |  |  | PQ | ABCD | 2771.281 | 8100703 | no | no |  |  | no |  |  | 1389925.08 | 15290393.765 |  | -1
node_8100703_200813164 |  |  | PQ | ABCD | 2771.281 | 8100703 | no | no |  |  | no |  |  | 1389896.222 | 15290311.632 |  | -1
node_8100703_200813165 |  |  | PQ | ABCN | 2771.281 | 8100703 | no | no |  |  | no |  |  | 1389847.879 | 15290240.108 |  | -1
node_8100703_200813166 |  |  | PQ | ABCD | 2771.281 | 8100703 | no | no |  |  | no |  |  | 1389864.076 | 15290154.009 |  | -1
node_8100703_200813169 |  |  | PQ | ABCN | 2771.281 | 8100703 | no | no |  |  | no |  |  | 1389880.394 | 15290018.269 |  | -1
node_8100703_200813186 |  |  | PQ | AN | 2771.281 | 8100703 | no | no |  |  | no |  |  | 1389880.046 | 15291632.892 |  | -1
node_8100703_200813187 |  |  | PQ | AD | 2771.281 | 8100703 | no | no |  |  | no |  |  | 1389857.48 | 15291528.194 |  | -1
node_8100703_200813188 |  |  | PQ | AD | 2771.281 | 8100703 | no | no |  |  | no |  |  | 1389831.042 | 15291452.865 |  | -1
node_8100703_200813189 |  |  | PQ | AN | 2771.281 | 8100703 | no | no |  |  | no |  |  | 1389808.126 | 15291354.455 |  | -1
node_8100703_200813191 |  |  | PQ | AD | 2771.281 | 8100703 | no | no |  |  | no |  |  | 1389787.235 | 15291284.968 |  | -1
node_8100703_200813192 |  |  | PQ | AD | 2771.281 | 8100703 | no | no |  |  | no |  |  | 1389760.554 | 15291182.488 |  | -1
node_8100703_200813194 |  |  | PQ | AD | 2771.281 | 8100703 | no | no |  |  | no |  |  | 1389742.462 | 15291114.444 |  | -1
node_8100703_200813195 |  |  | PQ | AN | 2771.281 | 8100703 | no | no |  |  | no |  |  | 1389720.384 | 15291007.889 |  | -1
node_8100703_200813196 |  |  | PQ | AD | 2771.281 | 8100703 | no | no |  |  | no |  |  | 1389689.332 | 15290916.878 |  | -1
node_8100703_200813197 |  |  | PQ | AN | 2771.281 | 8100703 | no | no |  |  | no |  |  | 1389660.672 | 15290839.761 |  | -1
node_8100703_200813204 |  |  | PQ | ABCD | 2771.281 | 8100703 | no | no |  |  | no |  |  | 1389478.633 | 15290110.564 |  | -1
node_8100703_200813211 |  |  | PQ | AD | 2771.281 | 8100703 | no | no |  |  | no |  |  | 1389535.581 | 15289620.085 |  | -1
node_8100703_200813212 |  |  | PQ | AD | 2771.281 | 8100703 | no | no |  |  | no |  |  | 1389554.553 | 15289514.448 |  | -1
node_8100703_200813213 |  |  | PQ | AN | 2771.281 | 8100703 | no | no |  |  | no |  |  | 1389577.763 | 15289412.023 |  | -1
node_8100703_200813239 |  |  | PQ | ABCN | 2771.281 | 8100703 | no | no |  |  | no |  |  | 1389625.122 | 15291769.588 |  | -1
node_8100703_200813241 |  |  | PQ | ABCD | 2771.281 | 8100703 | no | no |  |  | no |  |  | 1389597.46 | 15291675.125 |  | -1
node_8100703_200813242 |  |  | PQ | ABCD | 2771.281 | 8100703 | no | no |  |  | no |  |  | 1389575.644 | 15291604.941 |  | -1
node_8100703_200813243 |  |  | PQ | ABCD | 2771.281 | 8100703 | no | no |  |  | no |  |  | 1389552.065 | 15291490.786 |  | -1
node_8100703_200813244 |  |  | PQ | ABCD | 2771.281 | 8100703 | no | no |  |  | no |  |  | 1389522.299 | 15291393.054 |  | -1
node_8100703_200813245 |  |  | PQ | ABCN | 2771.281 | 8100703 | no | no |  |  | no |  |  | 1389500.624 | 15291322.175 |  | -1
node_8100703_200813255 |  |  | PQ | AN | 2771.281 | 8100703 | no | no |  |  | no |  |  | 1389753.525 | 15292278.609 |  | -1
node_8100703_200813256 |  |  | PQ | AD | 2771.281 | 8100703 | no | no |  |  | no |  |  | 1389733.412 | 15292168.976 |  | -1
node_8100703_200813257 |  |  | PQ | ABCN | 2771.281 | 8100703 | no | no |  |  | no |  |  | 1389704.152 | 15292069.367 |  | -1
node_8100703_200813258 |  |  | PQ | ABCD | 2771.281 | 8100703 | no | no |  |  | no |  |  | 1389685.899 | 15292025.255 |  | -1
node_8100703_200813259 |  |  | PQ | ABCD | 2771.281 | 8100703 | no | no |  |  | no |  |  | 1389675.246 | 15291972.074 |  | -1
node_8100703_200813260 |  |  | PQ | ABCD | 2771.281 | 8100703 | no | no |  |  | no |  |  | 1389648.91 | 15291868.743 |  | -1
node_8100703_200813261 |  |  | PQ | AD | 2771.281 | 8100703 | no | no |  |  | no |  |  | 1389585.07 | 15293124.332 |  | -1
node_8100703_200813263 |  |  | PQ | AD | 2771.281 | 8100703 | no | no |  |  | no |  |  | 1389609.539 | 15293219.833 |  | -1
node_8100703_200813264 |  |  | PQ | AN | 2771.281 | 8100703 | no | no |  |  | no |  |  | 1389629.157 | 15293290.942 |  | -1
node_8100703_200813274 |  |  | PQ | ABCN | 2771.281 | 8100703 | no | no |  |  | no |  |  | 1389584.827 | 15292984.739 |  | -1
node_8100703_200813275 |  |  | PQ | ABCD | 2771.281 | 8100703 | no | no |  |  | no |  |  | 1389557.796 | 15292866.697 |  | -1
node_8100703_200813276 |  |  | PQ | ABCD | 2771.281 | 8100703 | no | no |  |  | no |  |  | 1389534.956 | 15292802.427 |  | -1
node_8100703_200813277 |  |  | PQ | ABCD | 2771.281 | 8100703 | no | no |  |  | no |  |  | 1389464.028 | 15292815.562 |  | -1
node_8100703_200813278 |  |  | PQ | AD | 2771.281 | 8100703 | no | no |  |  | no |  |  | 1389517.146 | 15292751.335 |  | -1
node_8100703_200813279 |  |  | PQ | AD | 2771.281 | 8100703 | no | no |  |  | no |  |  | 1389493.688 | 15292643.11 |  | -1
node_8100703_200813280 |  |  | PQ | AD | 2771.281 | 8100703 | no | no |  |  | no |  |  | 1389468.093 | 15292520.112 |  | -1
node_8100703_200813281 |  |  | PQ | AD | 2771.281 | 8100703 | no | no |  |  | no |  |  | 1389441.519 | 15292415.591 |  | -1
node_8100703_200813282 |  |  | PQ | AN | 2771.281 | 8100703 | no | no |  |  | no |  |  | 1389426.322 | 15292471.404 |  | -1
node_8100703_200813304 |  |  | PQ | ABCD | 2771.281 | 8100703 | no | no |  |  | no |  |  | 1388978.674 | 15293313.734 |  | -1
node_8100703_200813305 |  |  | PQ | ABCD | 2771.281 | 8100703 | no | no |  |  | no |  |  | 1388977.623 | 15293261.873 |  | -1
node_8100703_200813306 |  |  | PQ | ABCD | 2771.281 | 8100703 | no | no |  |  | no |  |  | 1388968.841 | 15292228.927 |  | -1
node_8100703_200813307 |  |  | PQ | ABCN | 2771.281 | 8100703 | no | no |  |  | no |  |  | 1388968.566 | 15292075.198 |  | -1
node_8100703_200813308 |  |  | PQ | ABCD | 2771.281 | 8100703 | no | no |  |  | no |  |  | 1388973.258 | 15292009.357 |  | -1
node_8100703_200813309 |  |  | PQ | ABCD | 2771.281 | 8100703 | no | no |  |  | no |  |  | 1388975.636 | 15291924.561 |  | -1
node_8100703_200813311 |  |  | PQ | ABCD | 2771.281 | 8100703 | no | no |  |  | no |  |  | 1388986.123 | 15291773.298 |  | -1
node_8100703_200813312 |  |  | PQ | ABCN | 2771.281 | 8100703 | no | no |  |  | no |  |  | 1388987.792 | 15291674.112 |  | -1
node_8100703_200813314 |  |  | PQ | ABCD | 2771.281 | 8100703 | no | no |  |  | no |  |  | 1389001.546 | 15291511.629 |  | -1
node_8100703_200813316 |  |  | PQ | AD | 2771.281 | 8100703 | no | no |  |  | no |  |  | 1389008.859 | 15291345.813 |  | -1
node_8100703_200813317 |  |  | PQ | ABCD | 2771.281 | 8100703 | no | no |  |  | no |  |  | 1388970.255 | 15293139.173 |  | -1
node_8100703_200813319 |  |  | PQ | AD | 2771.281 | 8100703 | no | no |  |  | no |  |  | 1389014.577 | 15291257.048 |  | -1
node_8100703_200813320 |  |  | PQ | AD | 2771.281 | 8100703 | no | no |  |  | no |  |  | 1389019.011 | 15291148.51 |  | -1
node_8100703_200813321 |  |  | PQ | AD | 2771.281 | 8100703 | no | no |  |  | no |  |  | 1389025.048 | 15291080.42 |  | -1
node_8100703_200813323 |  |  | PQ | AN | 2771.281 | 8100703 | no | no |  |  | no |  |  | 1389029.438 | 15291005.275 |  | -1
node_8100703_200813324 |  |  | PQ | AD | 2771.281 | 8100703 | no | no |  |  | no |  |  | 1389032.914 | 15290902.563 |  | -1
node_8100703_200813325 |  |  | PQ | AD | 2771.281 | 8100703 | no | no |  |  | no |  |  | 1389049.974 | 15290744.35 |  | -1
node_8100703_200813326 |  |  | PQ | AD | 2771.281 | 8100703 | no | no |  |  | no |  |  | 1389056.045 | 15290697.927 |  | -1
node_8100703_200813327 |  |  | PQ | AD | 2771.281 | 8100703 | no | no |  |  | no |  |  | 1389055.555 | 15290606.128 |  | -1
node_8100703_200813328 |  |  | PQ | AN | 2771.281 | 8100703 | no | no |  |  | no |  |  | 1389060.551 | 15290495.642 |  | -1
node_8100703_200813329 |  |  | PQ | AD | 2771.281 | 8100703 | no | no |  |  | no |  |  | 1389068.252 | 15290385.092 |  | -1
node_8100703_200813330 |  |  | PQ | ABCD | 2771.281 | 8100703 | no | no |  |  | no |  |  | 1388972.978 | 15293031.852 |  | -1
node_8100703_200813334 |  |  | PQ | ABCN | 2771.281 | 8100703 | no | no |  |  | no |  |  | 1388970.665 | 15292897.208 |  | -1
node_8100703_200813335 |  |  | PQ | ABCD | 2771.281 | 8100703 | no | no |  |  | no |  |  | 1388972.038 | 15292785.466 |  | -1
node_8100703_200813336 |  |  | PQ | ABCD | 2771.281 | 8100703 | no | no |  |  | no |  |  | 1388968.694 | 15292671.724 |  | -1
node_8100703_200813337 |  |  | PQ | ABCD | 2771.281 | 8100703 | no | no |  |  | no |  |  | 1388969.522 | 15292547.775 |  | -1
node_8100703_200813338 |  |  | PQ | ABCD | 2771.281 | 8100703 | no | no |  |  | no |  |  | 1388967.585 | 15292417.463 |  | -1
node_8100703_200813339 |  |  | PQ | ABCD | 2771.281 | 8100703 | no | no |  |  | no |  |  | 1388967.168 | 15292333.255 |  | -1
node_8100703_200813342 |  |  | PQ | AN | 2771.281 | 8100703 | no | no |  |  | no |  |  | 1388574.754 | 15292701.638 |  | -1
node_8100703_200813345 |  |  | PQ | AN | 2771.281 | 8100703 | no | no |  |  | no |  |  | 1388564.05 | 15293226.905 |  | -1
node_8100703_200813346 |  |  | PQ | AD | 2771.281 | 8100703 | no | no |  |  | no |  |  | 1388564.078 | 15293143.212 |  | -1
node_8100703_200813347 |  |  | PQ | AD | 2771.281 | 8100703 | no | no |  |  | no |  |  | 1388568.728 | 15293046.014 |  | -1
node_8100703_200813348 |  |  | PQ | AD | 2771.281 | 8100703 | no | no |  |  | no |  |  | 1388567.252 | 15292940.563 |  | -1
node_8100703_200813349 |  |  | PQ | AD | 2771.281 | 8100703 | no | no |  |  | no |  |  | 1388572.966 | 15292847.294 |  | -1
node_8100703_200813350 |  |  | PQ | AD | 2771.281 | 8100703 | no | no |  |  | no |  |  | 1388575.666 | 15292759.911 |  | -1
node_8100703_200813387 |  |  | PQ | AD | 2771.281 | 8100703 | no | no |  |  | no |  |  | 1387802.236 | 15292194.966 |  | -1
node_8100703_200813393 |  |  | PQ | AN | 2771.281 | 8100703 | no | no |  |  | no |  |  | 1387819.353 | 15292020.078 |  | -1
node_8100703_200813394 |  |  | PQ | AD | 2771.281 | 8100703 | no | no |  |  | no |  |  | 1387827.929 | 15291872.601 |  | -1
node_8100703_200813395 |  |  | PQ | AD | 2771.281 | 8100703 | no | no |  |  | no |  |  | 1387838.388 | 15291734.786 |  | -1
node_8100703_200813396 |  |  | PQ | AD | 2771.281 | 8100703 | no | no |  |  | no |  |  | 1387846.606 | 15291609.154 |  | -1
node_8100703_200813397 |  |  | PQ | AN | 2771.281 | 8100703 | no | no |  |  | no |  |  | 1387857.179 | 15291502.378 |  | -1
node_8100703_200813400 |  |  | PQ | AD | 2771.281 | 8100703 | no | no |  |  | no |  |  | 1387875.334 | 15291156.062 |  | -1
node_8100703_200813401 |  |  | PQ | AD | 2771.281 | 8100703 | no | no |  |  | no |  |  | 1387898.765 | 15290900.317 |  | -1
node_8100703_200813402 |  |  | PQ | AN | 2771.281 | 8100703 | no | no |  |  | no |  |  | 1387888.946 | 15290804.105 |  | -1
node_8100703_200813403 |  |  | PQ | AD | 2771.281 | 8100703 | no | no |  |  | no |  |  | 1387899.136 | 15290685.758 |  | -1
node_8100703_200813408 |  |  | PQ | ABCN | 2771.281 | 8100703 | no | no |  |  | no |  |  | 1387926.777 | 15290114.628 |  | -1
node_8100703_200813409 |  |  | PQ | AD | 2771.281 | 8100703 | no | no |  |  | no |  |  | 1387961.66 | 15290047.902 |  | -1
node_8100703_200813410 |  |  | PQ | AD | 2771.281 | 8100703 | no | no |  |  | no |  |  | 1387970.414 | 15289931.403 |  | -1
node_8100703_200813411 |  |  | PQ | AD | 2771.281 | 8100703 | no | no |  |  | no |  |  | 1387989.85 | 15289763.897 |  | -1
node_8100703_200813412 |  |  | PQ | AD | 2771.281 | 8100703 | no | no |  |  | no |  |  | 1387984.252 | 15289693.385 |  | -1
node_8100703_200813413 |  |  | PQ | AN | 2771.281 | 8100703 | no | no |  |  | no |  |  | 1387994.891 | 15289603.588 |  | -1
node_8100703_200813414 |  |  | PQ | AD | 2771.281 | 8100703 | no | no |  |  | no |  |  | 1387994.814 | 15289497.128 |  | -1
node_8100703_200813415 |  |  | PQ | AD | 2771.281 | 8100703 | no | no |  |  | no |  |  | 1388005.765 | 15289398.45 |  | -1
node_8100703_200813418 |  |  | PQ | AD | 2771.281 | 8100703 | no | no |  |  | no |  |  | 1388013.793 | 15289307.803 |  | -1
node_8100703_200813419 |  |  | PQ | AD | 2771.281 | 8100703 | no | no |  |  | no |  |  | 1388023.85 | 15289199.711 |  | -1
node_8100703_200813420 |  |  | PQ | AN | 2771.281 | 8100703 | no | no |  |  | no |  |  | 1388025.005 | 15289107.268 |  | -1
node_8100703_200813445 |  |  | PQ | ABCD | 2771.281 | 8100703 | no | no |  |  | no |  |  | 1389599.02 | 15292043.997 |  | -1
node_8100703_200813446 |  |  | PQ | ABCD | 2771.281 | 8100703 | no | no |  |  | no |  |  | 1389492.521 | 15292060.007 |  | -1
node_8100703_200813447 |  |  | PQ | ABCN | 2771.281 | 8100703 | no | no |  |  | no |  |  | 1389399.325 | 15292065.401 |  | -1
node_8100703_200813454 |  |  | PQ | AD | 2771.281 | 8100703 | no | no |  |  | no |  |  | 1388878.237 | 15292225.068 |  | -1
node_8100703_200813455 |  |  | PQ | AD | 2771.281 | 8100703 | no | no |  |  | no |  |  | 1388756.79 | 15292214.039 |  | -1
node_8100703_200813456 |  |  | PQ | AD | 2771.281 | 8100703 | no | no |  |  | no |  |  | 1388668.167 | 15292210.022 |  | -1
node_8100703_200813457 |  |  | PQ | AD | 2771.281 | 8100703 | no | no |  |  | no |  |  | 1388573.24 | 15292195.886 |  | -1
node_8100703_200813458 |  |  | PQ | AN | 2771.281 | 8100703 | no | no |  |  | no |  |  | 1388463.193 | 15292186.822 |  | -1
node_8100703_200813459 |  |  | PQ | AD | 2771.281 | 8100703 | no | no |  |  | no |  |  | 1388336.795 | 15292184.78 |  | -1
node_8100703_200813460 |  |  | PQ | AN | 2771.281 | 8100703 | no | no |  |  | no |  |  | 1388161.444 | 15292168.182 |  | -1
node_8100703_200813461 |  |  | PQ | AD | 2771.281 | 8100703 | no | no |  |  | no |  |  | 1388058.864 | 15292160.504 |  | -1
node_8100703_200813462 |  |  | PQ | AD | 2771.281 | 8100703 | no | no |  |  | no |  |  | 1387928.556 | 15292157.132 |  | -1
node_8100703_200813465 |  |  | PQ | AD | 2771.281 | 8100703 | no | no |  |  | no |  |  | 1387681.712 | 15292132.235 |  | -1
node_8100703_200813466 |  |  | PQ | AN | 2771.281 | 8100703 | no | no |  |  | no |  |  | 1387504.538 | 15292120.171 |  | -1
node_8100703_200813467 |  |  | PQ | AD | 2771.281 | 8100703 | no | no |  |  | no |  |  | 1387412.318 | 15292115.393 |  | -1
node_8100703_200813468 |  |  | PQ | AD | 2771.281 | 8100703 | no | no |  |  | no |  |  | 1387312.911 | 15292108.12 |  | -1
node_8100703_200813469 |  |  | PQ | AD | 2771.281 | 8100703 | no | no |  |  | no |  |  | 1387161.712 | 15292098.558 |  | -1
node_8100703_200813470 |  |  | PQ | AN | 2771.281 | 8100703 | no | no |  |  | no |  |  | 1387054.418 | 15292092.082 |  | -1
node_8100703_200813471 |  |  | PQ | AD | 2771.281 | 8100703 | no | no |  |  | no |  |  | 1386919.997 | 15292086.102 |  | -1
node_8100703_200813493 |  |  | PQ | ABCD | 2771.281 | 8100703 | no | no |  |  | no |  |  | 1390098.441 | 15291266.878 |  | -1
node_8100703_200813494 |  |  | PQ | ABCN | 2771.281 | 8100703 | no | no |  |  | no |  |  | 1390011.475 | 15291285.524 |  | -1
node_8100703_200813495 |  |  | PQ | ABCD | 2771.281 | 8100703 | no | no |  |  | no |  |  | 1389884.243 | 15291294.907 |  | -1
node_8100703_200813496 |  |  | PQ | ABCD | 2771.281 | 8100703 | no | no |  |  | no |  |  | 1389679.693 | 15291319.018 |  | -1
node_8100703_200813498 |  |  | PQ | ABCD | 2771.281 | 8100703 | no | no |  |  | no |  |  | 1389601.896 | 15291325.143 |  | -1
node_8100703_200813499 |  |  | PQ | ABCD | 2771.281 | 8100703 | no | no |  |  | no |  |  | 1389530.736 | 15291342.118 |  | -1
node_8100703_200813500 |  |  | PQ | ABCD | 2771.281 | 8100703 | no | no |  |  | no |  |  | 1389419.82 | 15291358.692 |  | -1
node_8100703_200813501 |  |  | PQ | ABCD | 2771.281 | 8100703 | no | no |  |  | no |  |  | 1389315.036 | 15291359.915 |  | -1
node_8100703_200813504 |  |  | PQ | ABCD | 2771.281 | 8100703 | no | no |  |  | no |  |  | 1389111.238 | 15291367.455 |  | -1
node_8100703_200813505 |  |  | PQ | ABCD | 2771.281 | 8100703 | no | no |  |  | no |  |  | 1389013.07 | 15291354.633 |  | -1
node_8100703_200813507 |  |  | PQ | ABCD | 2771.281 | 8100703 | no | no |  |  | no |  |  | 1388869.769 | 15291362.397 |  | -1
node_8100703_200813508 |  |  | PQ | ABCD | 2771.281 | 8100703 | no | no |  |  | no |  |  | 1388768.586 | 15291348.033 |  | -1
node_8100703_200813509 |  |  | PQ | ABCN | 2771.281 | 8100703 | no | no |  |  | no |  |  | 1388673.002 | 15291341.364 |  | -1
node_8100703_200813510 |  |  | PQ | ABCD | 2771.281 | 8100703 | no | no |  |  | no |  |  | 1388573.301 | 15291329.948 |  | -1
node_8100703_200813511 |  |  | PQ | ABCD | 2771.281 | 8100703 | no | no |  |  | no |  |  | 1388463.772 | 15291331.313 |  | -1
node_8100703_200813512 |  |  | PQ | ABCN | 2771.281 | 8100703 | no | no |  |  | no |  |  | 1388315.277 | 15291326.333 |  | -1
node_8100703_200813513 |  |  | PQ | AD | 2771.281 | 8100703 | no | no |  |  | no |  |  | 1388220.417 | 15291308.191 |  | -1
node_8100703_200813515 |  |  | PQ | AD | 2771.281 | 8100703 | no | no |  |  | no |  |  | 1388121.931 | 15291312.7 |  | -1
node_8100703_200813516 |  |  | PQ | AD | 2771.281 | 8100703 | no | no |  |  | no |  |  | 1388013.978 | 15291288.683 |  | -1
node_8100703_200813518 |  |  | PQ | AD | 2771.281 | 8100703 | no | no |  |  | no |  |  | 1387848.406 | 15291298.018 |  | -1
node_8100703_200813519 |  |  | PQ | AD | 2771.281 | 8100703 | no | no |  |  | no |  |  | 1387749.144 | 15291296.718 |  | -1
node_8100703_200813520 |  |  | PQ | AD | 2771.281 | 8100703 | no | no |  |  | no |  |  | 1387648.472 | 15291299.138 |  | -1
node_8100703_200813521 |  |  | PQ | AD | 2771.281 | 8100703 | no | no |  |  | no |  |  | 1387542.767 | 15291285.389 |  | -1
node_8100703_200813522 |  |  | PQ | AD | 2771.281 | 8100703 | no | no |  |  | no |  |  | 1387460.354 | 15291276.618 |  | -1
node_8100703_200813523 |  |  | PQ | AD | 2771.281 | 8100703 | no | no |  |  | no |  |  | 1387349.875 | 15291270.965 |  | -1
node_8100703_200813524 |  |  | PQ | AN | 2771.281 | 8100703 | no | no |  |  | no |  |  | 1387262.133 | 15291264.641 |  | -1
node_8100703_200813573 |  |  | PQ | ABCN | 2771.281 | 8100703 | no | no |  |  | no |  |  | 1390305.285 | 15291233.632 |  | -1
node_8100703_200813575 |  |  | PQ | AD | 2771.281 | 8100703 | no | no |  |  | no |  |  | 1388962.846 | 15291090.026 |  | -1
node_8100703_200813578 |  |  | PQ | AD | 2771.281 | 8100703 | no | no |  |  | no |  |  | 1387893.458 | 15291028.723 |  | -1
node_8100703_200813579 |  |  | PQ | AD | 2771.281 | 8100703 | no | no |  |  | no |  |  | 1387867.884 | 15291019.731 |  | -1
node_8100703_200813580 |  |  | PQ | AD | 2771.281 | 8100703 | no | no |  |  | no |  |  | 1387773.631 | 15291012.383 |  | -1
node_8100703_200813581 |  |  | PQ | AD | 2771.281 | 8100703 | no | no |  |  | no |  |  | 1387676.625 | 15291003.515 |  | -1
node_8100703_200813582 |  |  | PQ | AN | 2771.281 | 8100703 | no | no |  |  | no |  |  | 1387578.218 | 15290998.008 |  | -1
node_8100703_200813583 |  |  | PQ | AD | 2771.281 | 8100703 | no | no |  |  | no |  |  | 1387476.145 | 15290993.889 |  | -1
node_8100703_200813584 |  |  | PQ | AD | 2771.281 | 8100703 | no | no |  |  | no |  |  | 1387369.618 | 15290992.846 |  | -1
node_8100703_200813585 |  |  | PQ | AD | 2771.281 | 8100703 | no | no |  |  | no |  |  | 1387265.603 | 15290980.934 |  | -1
node_8100703_200813586 |  |  | PQ | AN | 2771.281 | 8100703 | no | no |  |  | no |  |  | 1387177.811 | 15290978.628 |  | -1
node_8100703_200813587 |  |  | PQ | AD | 2771.281 | 8100703 | no | no |  |  | no |  |  | 1388896.195 | 15291082.953 |  | -1
node_8100703_200813591 |  |  | PQ | AD | 2771.281 | 8100703 | no | no |  |  | no |  |  | 1388787.509 | 15291073.84 |  | -1
node_8100703_200813592 |  |  | PQ | AN | 2771.281 | 8100703 | no | no |  |  | no |  |  | 1388695.946 | 15291069.24 |  | -1
node_8100703_200813595 |  |  | PQ | ABCD | 2771.281 | 8100703 | no | no |  |  | no |  |  | 1388391.702 | 15291053.73 |  | -1
node_8100703_200813596 |  |  | PQ | AD | 2771.281 | 8100703 | no | no |  |  | no |  |  | 1388285.782 | 15291033.917 |  | -1
node_8100703_200813597 |  |  | PQ | AN | 2771.281 | 8100703 | no | no |  |  | no |  |  | 1388189.482 | 15291041.682 |  | -1
node_8100703_200813607 |  |  | PQ | AN | 2771.281 | 8100703 | no | no |  |  | no |  |  | 1389405.083 | 15290890.611 |  | -1
node_8100703_200813608 |  |  | PQ | AD | 2771.281 | 8100703 | no | no |  |  | no |  |  | 1389298.667 | 15290917.564 |  | -1
node_8100703_200813611 |  |  | PQ | ABCD | 2771.281 | 8100703 | no | no |  |  | no |  |  | 1389134.797 | 15289690.394 |  | -1
node_8100703_200813612 |  |  | PQ | ABCN | 2771.281 | 8100703 | no | no |  |  | no |  |  | 1389135.599 | 15289720.418 |  | -1
node_8100703_200813617 |  |  | PQ | AN | 2771.281 | 8100703 | no | no |  |  | no |  |  | 1389907.113 | 15289772.023 |  | -1
node_8100703_200813622 |  |  | PQ | ABCD | 2771.281 | 8100703 | no | no |  |  | no |  |  | 1389277.351 | 15289703.357 |  | -1
node_8100703_200813623 |  |  | PQ | AD | 2771.281 | 8100703 | no | no |  |  | no |  |  | 1388808.812 | 15289323.569 |  | -1
node_8100703_200813625 |  |  | PQ | AD | 2771.281 | 8100703 | no | no |  |  | no |  |  | 1389031.067 | 15289344.681 |  | -1
node_8100703_200813626 |  |  | PQ | AN | 2771.281 | 8100703 | no | no |  |  | no |  |  | 1389198.994 | 15289351.998 |  | -1
node_8100703_200813632 |  |  | PQ | AN | 2771.281 | 8100703 | no | no |  |  | no |  |  | 1388703.172 | 15289307.723 |  | -1
node_8100703_200813633 |  |  | PQ | AD | 2771.281 | 8100703 | no | no |  |  | no |  |  | 1388386.076 | 15289665.229 |  | -1
node_8100703_200813634 |  |  | PQ | AD | 2771.281 | 8100703 | no | no |  |  | no |  |  | 1388453.932 | 15289675.99 |  | -1
node_8100703_200813636 |  |  | PQ | AD | 2771.281 | 8100703 | no | no |  |  | no |  |  | 1388581.789 | 15289679.093 |  | -1
node_8100703_200813637 |  |  | PQ | AN | 2771.281 | 8100703 | no | no |  |  | no |  |  | 1388647.952 | 15289680.513 |  | -1
node_8100703_200813638 |  |  | PQ | AD | 2771.281 | 8100703 | no | no |  |  | no |  |  | 1388763.493 | 15289693.071 |  | -1
node_8100703_200813639 |  |  | PQ | AD | 2771.281 | 8100703 | no | no |  |  | no |  |  | 1388780.089 | 15289698.947 |  | -1
node_8100703_200813640 |  |  | PQ | AN | 2771.281 | 8100703 | no | no |  |  | no |  |  | 1388791.339 | 15289609.001 |  | -1
node_8100703_200813642 |  |  | PQ | AN | 2771.281 | 8100703 | no | no |  |  | no |  |  | 1388759.303 | 15290046.494 |  | -1
node_8100703_200813643 |  |  | PQ | AD | 2771.281 | 8100703 | no | no |  |  | no |  |  | 1388770.132 | 15289869.925 |  | -1
node_8100703_200813646 |  |  | PQ | AD | 2771.281 | 8100703 | no | no |  |  | no |  |  | 1388807.715 | 15289383.243 |  | -1
node_8100703_200813650 |  |  | PQ | AN | 2771.281 | 8100703 | no | no |  |  | no |  |  | 1388303.225 | 15289902.242 |  | -1
node_8100703_200813651 |  |  | PQ | AD | 2771.281 | 8100703 | no | no |  |  | no |  |  | 1388312.38 | 15289819.371 |  | -1
node_8100703_200813652 |  |  | PQ | AD | 2771.281 | 8100703 | no | no |  |  | no |  |  | 1388313.411 | 15289699.07 |  | -1
node_8100703_200813653 |  |  | PQ | AD | 2771.281 | 8100703 | no | no |  |  | no |  |  | 1388324.025 | 15289594.354 |  | -1
node_8100703_200813654 |  |  | PQ | AN | 2771.281 | 8100703 | no | no |  |  | no |  |  | 1388328.484 | 15289504.575 |  | -1
node_8100703_200813660 |  |  | PQ | ABCN | 2771.281 | 8100703 | no | no |  |  | no |  |  | 1387646.889 | 15289990.839 |  | -1
node_8100703_200813664 |  |  | PQ | ABCD | 2771.281 | 8100703 | no | no |  |  | no |  |  | 1387655.154 | 15289864.335 |  | -1
node_8100703_200813665 |  |  | PQ | ABCD | 2771.281 | 8100703 | no | no |  |  | no |  |  | 1387662.093 | 15289757.616 |  | -1
node_8100703_200813667 |  |  | PQ | ABCD | 2771.281 | 8100703 | no | no |  |  | no |  |  | 1387669.167 | 15289645.208 |  | -1
node_8100703_200813668 |  |  | PQ | ABCD | 2771.281 | 8100703 | no | no |  |  | no |  |  | 1387678.731 | 15289545.099 |  | -1
node_8100703_200813669 |  |  | PQ | ABCN | 2771.281 | 8100703 | no | no |  |  | no |  |  | 1387686.598 | 15289438.5 |  | -1
node_8100703_200813676 |  |  | PQ | ABCD | 2771.281 | 8100703 | no | no |  |  | no |  |  | 1389239.779 | 15290920.553 |  | -1
node_8100703_200813677 |  |  | PQ | ABCD | 2771.281 | 8100703 | no | no |  |  | no |  |  | 1389249.543 | 15290802.533 |  | -1
node_8100703_200813678 |  |  | PQ | ABCD | 2771.281 | 8100703 | no | no |  |  | no |  |  | 1389237.114 | 15290711.331 |  | -1
node_8100703_200813679 |  |  | PQ | ABCN | 2771.281 | 8100703 | no | no |  |  | no |  |  | 1389291.72 | 15290662.374 |  | -1
node_8100703_200813680 |  |  | PQ | AD | 2771.281 | 8100703 | no | no |  |  | no |  |  | 1389259.421 | 15290609.032 |  | -1
node_8100703_200813681 |  |  | PQ | AN | 2771.281 | 8100703 | no | no |  |  | no |  |  | 1389267.908 | 15290505.072 |  | -1
node_8100703_200813685 |  |  | PQ | AN | 2771.281 | 8100703 | no | no |  |  | no |  |  | 1389189.972 | 15291826.927 |  | -1
node_8100703_200813686 |  |  | PQ | AD | 2771.281 | 8100703 | no | no |  |  | no |  |  | 1389193.405 | 15291725.315 |  | -1
node_8100703_200813687 |  |  | PQ | AD | 2771.281 | 8100703 | no | no |  |  | no |  |  | 1389200.962 | 15291623.993 |  | -1
node_8100703_200813688 |  |  | PQ | AD | 2771.281 | 8100703 | no | no |  |  | no |  |  | 1389203.121 | 15291523.958 |  | -1
node_8100703_200813689 |  |  | PQ | AN | 2771.281 | 8100703 | no | no |  |  | no |  |  | 1389216.498 | 15291429.643 |  | -1
node_8100703_200813690 |  |  | PQ | ABCD | 2771.281 | 8100703 | no | no |  |  | no |  |  | 1389218.091 | 15291261.035 |  | -1
node_8100703_200813691 |  |  | PQ | ABCN | 2771.281 | 8100703 | no | no |  |  | no |  |  | 1389231.65 | 15291157.815 |  | -1
node_8100703_200813692 |  |  | PQ | ABCD | 2771.281 | 8100703 | no | no |  |  | no |  |  | 1389234.504 | 15291014.209 |  | -1
node_8100703_200813693 |  |  | PQ | AD | 2771.281 | 8100703 | no | no |  |  | no |  |  | 1388325.768 | 15291538.806 |  | -1
node_8100703_200813696 |  |  | PQ | AD | 2771.281 | 8100703 | no | no |  |  | no |  |  | 1388324.32 | 15291433.408 |  | -1
node_8100703_200813697 |  |  | PQ | ABCD | 2771.281 | 8100703 | no | no |  |  | no |  |  | 1388365.302 | 15291227.119 |  | -1
node_8100703_200813698 |  |  | PQ | ABCD | 2771.281 | 8100703 | no | no |  |  | no |  |  | 1388372.761 | 15291152.668 |  | -1
node_8100703_200813699 |  |  | PQ | AD | 2771.281 | 8100703 | no | no |  |  | no |  |  | 1388388.319 | 15291004.918 |  | -1
node_8100703_200813700 |  |  | PQ | AD | 2771.281 | 8100703 | no | no |  |  | no |  |  | 1388390.82 | 15290905.168 |  | -1
node_8100703_200813701 |  |  | PQ | AN | 2771.281 | 8100703 | no | no |  |  | no |  |  | 1388394.208 | 15290821.922 |  | -1
node_8100703_200813704 |  |  | PQ | ABCD | 2771.281 | 8100703 | no | no |  |  | no |  |  | 1390893.769 | 15290354.582 |  | -1
node_8100703_200813710 |  |  | PQ | ABCD | 2771.281 | 8100703 | no | no |  |  | no |  |  | 1389617.747 | 15290191.244 |  | -1
node_8100703_200813718 |  |  | PQ | ABCN | 2771.281 | 8100703 | no | no |  |  | no |  |  | 1389100.437 | 15290144.405 |  | -1
node_8100703_200813726 |  |  | PQ | ABCD | 2771.281 | 8100703 | no | no |  |  | no |  |  | 1388584.109 | 15290116.243 |  | -1
node_8100703_200813727 |  |  | PQ | ABCD | 2771.281 | 8100703 | no | no |  |  | no |  |  | 1388463.493 | 15290141.881 |  | -1
node_8100703_200813729 |  |  | PQ | ABCD | 2771.281 | 8100703 | no | no |  |  | no |  |  | 1388300.883 | 15290104.243 |  | -1
node_8100703_200813734 |  |  | PQ | ABCD | 2771.281 | 8100703 | no | no |  |  | no |  |  | 1387912.199 | 15290092.989 |  | -1
node_8100703_200813740 |  |  | PQ | ABCD | 2771.281 | 8100703 | no | no |  |  | no |  |  | 1387716.752 | 15290086.021 |  | -1
node_8100703_200813747 |  |  | PQ | ABCD | 2771.281 | 8100703 | no | no |  |  | no |  |  | 1387171.335 | 15290162.107 |  | -1
node_8100703_200813751 |  |  | PQ | ABCN | 2771.281 | 8100703 | no | no |  |  | no |  |  | 1386844.863 | 15290231.376 |  | -1
node_8100703_200813772 |  |  | PQ | ABCD | 2771.281 | 8100703 | no | no |  |  | no |  |  | 1390535.837 | 15290304.956 |  | -1
node_8100703_200813825 |  |  | PQ | AD | 2771.281 | 8100703 | no | no |  |  | no |  |  | 1388123.947 | 15290428.147 |  | -1
node_8100703_200813840 |  |  | PQ | AN | 2771.281 | 8100703 | no | no |  |  | no |  |  | 1388573.034 | 15290457.129 |  | -1
node_8100703_200813841 |  |  | PQ | AD | 2771.281 | 8100703 | no | no |  |  | no |  |  | 1388474.007 | 15290447.657 |  | -1
node_8100703_200813843 |  |  | PQ | AD | 2771.281 | 8100703 | no | no |  |  | no |  |  | 1388319.397 | 15290440.957 |  | -1
node_8100703_200813844 |  |  | PQ | AN | 2771.281 | 8100703 | no | no |  |  | no |  |  | 1388221.543 | 15290433.477 |  | -1
node_8100703_200813847 |  |  | PQ | AN | 2771.281 | 8100703 | no | no |  |  | no |  |  | 1388111.215 | 15290703.462 |  | -1
node_8100703_200813848 |  |  | PQ | AD | 2771.281 | 8100703 | no | no |  |  | no |  |  | 1388005.039 | 15290710.767 |  | -1
node_8100703_200813875 |  |  | PQ | AD | 2771.281 | 8100703 | no | no |  |  | no |  |  | 1387734.053 | 15291601.19 |  | -1
node_8100703_200813876 |  |  | PQ | AD | 2771.281 | 8100703 | no | no |  |  | no |  |  | 1387635.621 | 15291595.074 |  | -1
node_8100703_200813877 |  |  | PQ | AD | 2771.281 | 8100703 | no | no |  |  | no |  |  | 1387531.371 | 15291589.053 |  | -1
node_8100703_200813878 |  |  | PQ | AD | 2771.281 | 8100703 | no | no |  |  | no |  |  | 1387483.756 | 15291584.425 |  | -1
node_8100703_200813879 |  |  | PQ | AD | 2771.281 | 8100703 | no | no |  |  | no |  |  | 1387385.162 | 15291578.118 |  | -1
node_8100703_200813880 |  |  | PQ | AN | 2771.281 | 8100703 | no | no |  |  | no |  |  | 1387280.743 | 15291574.32 |  | -1
node_8100703_200813892 |  |  | PQ | AD | 2771.281 | 8100703 | no | no |  |  | no |  |  | 1388306.403 | 15291636.307 |  | -1
node_8100703_200813894 |  |  | PQ | AN | 2771.281 | 8100703 | no | no |  |  | no |  |  | 1388250.22 | 15291636.444 |  | -1
node_8100703_200813895 |  |  | PQ | AD | 2771.281 | 8100703 | no | no |  |  | no |  |  | 1388909.745 | 15291931.225 |  | -1
node_8100703_200813897 |  |  | PQ | AD | 2771.281 | 8100703 | no | no |  |  | no |  |  | 1387812.591 | 15291884.747 |  | -1
node_8100703_200813898 |  |  | PQ | AD | 2771.281 | 8100703 | no | no |  |  | no |  |  | 1387719.59 | 15291879.901 |  | -1
node_8100703_200813899 |  |  | PQ | AD | 2771.281 | 8100703 | no | no |  |  | no |  |  | 1387623.948 | 15291872.984 |  | -1
node_8100703_200813900 |  |  | PQ | AD | 2771.281 | 8100703 | no | no |  |  | no |  |  | 1387518.462 | 15291866.132 |  | -1
node_8100703_200813901 |  |  | PQ | AD | 2771.281 | 8100703 | no | no |  |  | no |  |  | 1387418.561 | 15291860.438 |  | -1
node_8100703_200813902 |  |  | PQ | AN | 2771.281 | 8100703 | no | no |  |  | no |  |  | 1387330.823 | 15291856.417 |  | -1
node_8100703_200813906 |  |  | PQ | AD | 2771.281 | 8100703 | no | no |  |  | no |  |  | 1388842.785 | 15291959.118 |  | -1
node_8100703_200813909 |  |  | PQ | AN | 2771.281 | 8100703 | no | no |  |  | no |  |  | 1388734.19 | 15291939.363 |  | -1
node_8100703_200813918 |  |  | PQ | ABCN | 2771.281 | 8100703 | no | no |  |  | no |  |  | 1388354.465 | 15292468.566 |  | -1
node_8100703_200813919 |  |  | PQ | ABCD | 2771.281 | 8100703 | no | no |  |  | no |  |  | 1388897.346 | 15292656.407 |  | -1
node_8100703_200813926 |  |  | PQ | ABCD | 2771.281 | 8100703 | no | no |  |  | no |  |  | 1388826.752 | 15292646.315 |  | -1
node_8100703_200813927 |  |  | PQ | ABCD | 2771.281 | 8100703 | no | no |  |  | no |  |  | 1388705.693 | 15292635.619 |  | -1
node_8100703_200813928 |  |  | PQ | ABCD | 2771.281 | 8100703 | no | no |  |  | no |  |  | 1388578.099 | 15292635 |  | -1
node_8100703_200813929 |  |  | PQ | ABCD | 2771.281 | 8100703 | no | no |  |  | no |  |  | 1388430.741 | 15292617.486 |  | -1
node_8100703_200813930 |  |  | PQ | ABCD | 2771.281 | 8100703 | no | no |  |  | no |  |  | 1388310.697 | 15292609.891 |  | -1
node_8100703_200814058 |  |  | PQ | AD | 2771.281 | 8100703 | no | no |  |  | no |  |  | 1388943.364 | 15294004.082 |  | -1
node_8100703_200814059 |  |  | PQ | AD | 2771.281 | 8100703 | no | no |  |  | no |  |  | 1388869.822 | 15294003.071 |  | -1
node_8100703_200814060 |  |  | PQ | AD | 2771.281 | 8100703 | no | no |  |  | no |  |  | 1388778.959 | 15294014.441 |  | -1
node_8100703_200814061 |  |  | PQ | AN | 2771.281 | 8100703 | no | no |  |  | no |  |  | 1388681.843 | 15294044.985 |  | -1
node_8100703_200814068 |  |  | PQ | ABCD | 2771.281 | 8100703 | no | no |  |  | no |  |  | 1389151.756 | 15294281.478 |  | -1
node_8100703_200814069 |  |  | PQ | ABCD | 2771.281 | 8100703 | no | no |  |  | no |  |  | 1389046.527 | 15294292.771 |  | -1
node_8100703_200814070 |  |  | PQ | ABCN | 2771.281 | 8100703 | no | no |  |  | no |  |  | 1388955.266 | 15294319.007 |  | -1
node_8100703_200814071 |  |  | PQ | ABCD | 2771.281 | 8100703 | no | no |  |  | no |  |  | 1388862.47 | 15294330.39 |  | -1
node_8100703_200814072 |  |  | PQ | ABCD | 2771.281 | 8100703 | no | no |  |  | no |  |  | 1388772.742 | 15294341.764 |  | -1
node_8100703_200814073 |  |  | PQ | ABCN | 2771.281 | 8100703 | no | no |  |  | no |  |  | 1388682.08 | 15294347.847 |  | -1
node_8100703_200814074 |  |  | PQ | ABCD | 2771.281 | 8100703 | no | no |  |  | no |  |  | 1388587.215 | 15294353.338 |  | -1
node_8100703_200814075 |  |  | PQ | ABCD | 2771.281 | 8100703 | no | no |  |  | no |  |  | 1388494.634 | 15294375.405 |  | -1
node_8100703_200814077 |  |  | PQ | ABCD | 2771.281 | 8100703 | no | no |  |  | no |  |  | 1388403.442 | 15294400.796 |  | -1
node_8100703_200814080 |  |  | PQ | ABCD | 2771.281 | 8100703 | no | no |  |  | no |  |  | 1388352.017 | 15294404.325 |  | -1
node_8100703_200814308 |  |  | PQ | ABCD | 2771.281 | 8100703 | no | no |  |  | no |  |  | 1387498.466 | 15290033.798 |  | -1
node_8100703_200814309 |  |  | PQ | AD | 2771.281 | 8100703 | no | no |  |  | no |  |  | 1387518.628 | 15289879.029 |  | -1
node_8100703_200814310 |  |  | PQ | AD | 2771.281 | 8100703 | no | no |  |  | no |  |  | 1387529.523 | 15289817.612 |  | -1
node_8100703_200814311 |  |  | PQ | AN | 2771.281 | 8100703 | no | no |  |  | no |  |  | 1387531.505 | 15289731.458 |  | -1
node_8100703_200814317 |  |  | PQ | AD | 2771.281 | 8100703 | no | no |  |  | no |  |  | 1387146.012 | 15289951.843 |  | -1
node_8100703_200814318 |  |  | PQ | AD | 2771.281 | 8100703 | no | no |  |  | no |  |  | 1387155.998 | 15289829.25 |  | -1
node_8100703_200814319 |  |  | PQ | AD | 2771.281 | 8100703 | no | no |  |  | no |  |  | 1387162.291 | 15289725.084 |  | -1
node_8100703_200814320 |  |  | PQ | AD | 2771.281 | 8100703 | no | no |  |  | no |  |  | 1387168.226 | 15289627.783 |  | -1
node_8100703_200814321 |  |  | PQ | AN | 2771.281 | 8100703 | no | no |  |  | no |  |  | 1387174.75 | 15289521.192 |  | -1
node_8100703_200814322 |  |  | PQ | AN | 2771.281 | 8100703 | no | no |  |  | no |  |  | 1387187.417 | 15289371.082 |  | -1
node_8100703_200814931 |  |  | PQ | ABCD | 2771.281 | 8100703 | no | no |  |  | no |  |  | 1389795.116 | 15292928.341 |  | -1
node_8100703_200814934 |  |  | PQ | ABCD | 2771.281 | 8100703 | no | no |  |  | no |  |  | 1389708.054 | 15292968.108 |  | -1
node_8100703_200814936 |  |  | PQ | ABCD | 2771.281 | 8100703 | no | no |  |  | no |  |  | 1389586.762 | 15293030.246 |  | -1
node_8100703_200814937 |  |  | PQ | ABCD | 2771.281 | 8100703 | no | no |  |  | no |  |  | 1389443.321 | 15293078.376 |  | -1
node_8100703_200814938 |  |  | PQ | ABCN | 2771.281 | 8100703 | no | no |  |  | no |  |  | 1389478.152 | 15293120.803 |  | -1
node_8100703_200814940 |  |  | PQ | ABCD | 2771.281 | 8100703 | no | no |  |  | no |  |  | 1389330.247 | 15293140.228 |  | -1
node_8100703_200814942 |  |  | PQ | ABCN | 2771.281 | 8100703 | no | no |  |  | no |  |  | 1389235.857 | 15293194.205 |  | -1
node_8100703_200814943 |  |  | PQ | ABCD | 2771.281 | 8100703 | no | no |  |  | no |  |  | 1389166.064 | 15293249.352 |  | -1
node_8100703_200814945 |  |  | PQ | ABCD | 2771.281 | 8100703 | no | no |  |  | no |  |  | 1389240.363 | 15293260.169 |  | -1
node_8100703_200814946 |  |  | PQ | ABCD | 2771.281 | 8100703 | no | no |  |  | no |  |  | 1389074.769 | 15293326.566 |  | -1
node_8100703_200814948 |  |  | PQ | ABCD | 2771.281 | 8100703 | no | no |  |  | no |  |  | 1388996.527 | 15293359.489 |  | -1
node_8100703_200814952 |  |  | PQ | ABCN | 2771.281 | 8100703 | no | no |  |  | no |  |  | 1388936.231 | 15293424.822 |  | -1
node_8100703_200814953 |  |  | PQ | ABCD | 2771.281 | 8100703 | no | no |  |  | no |  |  | 1388873.266 | 15293475.214 |  | -1
node_8100703_200814955 |  |  | PQ | ABCD | 2771.281 | 8100703 | no | no |  |  | no |  |  | 1388820.973 | 15293525.478 |  | -1
node_8100703_200814958 |  |  | PQ | ABCN | 2771.281 | 8100703 | no | no |  |  | no |  |  | 1388741.385 | 15293582.721 |  | -1
node_8100703_200814960 |  |  | PQ | ABCD | 2771.281 | 8100703 | no | no |  |  | no |  |  | 1388647.014 | 15293652.01 |  | -1
node_8100703_200814963 |  |  | PQ | ABCN | 2771.281 | 8100703 | no | no |  |  | no |  |  | 1388572.581 | 15293708.309 |  | -1
node_8100703_200814966 |  |  | PQ | ABCN | 2771.281 | 8100703 | no | no |  |  | no |  |  | 1388430.309 | 15293814.1 |  | -1
node_8100703_200814968 |  |  | PQ | ABCD | 2771.281 | 8100703 | no | no |  |  | no |  |  | 1388367.694 | 15293872.79 |  | -1
node_8100703_200917177 |  |  | PQ | AD | 2771.281 | 8100703 | no | no |  |  | no |  |  | 1387743.481 | 15292183.333 |  | -1
node_8100703_200917342 |  |  | PQ | AD | 2771.281 | 8100703 | no | no |  |  | no |  |  | 1389802.056 | 15291319.922 |  | -1
node_8100703_200950321 |  |  | PQ | AD | 2771.281 | 8100703 | no | no |  |  | no |  |  | 1388915.141 | 15289344.808 |  | -1
node_8100703_200959731 |  |  | PQ | ABCN | 2771.281 | 8100703 | no | no |  |  | no |  |  | 1389990.256 | 15290240.348 |  | -1
node_8100703_200959732 |  |  | PQ | ABCD | 2771.281 | 8100703 | no | no |  |  | no |  |  | 1390104.524 | 15290251.089 |  | -1
node_8100703_200959733 |  |  | PQ | ABCN | 2771.281 | 8100703 | no | no |  |  | no |  |  | 1390230.746 | 15290168.477 |  | -1
node_8100703_200959734 |  |  | PQ | ABCD | 2771.281 | 8100703 | no | no |  |  | no |  |  | 1390221.175 | 15290267.234 |  | -1
node_8100703_200959735 |  |  | PQ | ABCD | 2771.281 | 8100703 | no | no |  |  | no |  |  | 1390376.421 | 15290282.015 |  | -1
node_8100703_200959736 |  |  | PQ | ABCN | 2771.281 | 8100703 | no | no |  |  | no |  |  | 1390494.298 | 15290302.122 |  | -1
node_8100703_200959747 |  |  | PQ | ABCD | 2771.281 | 8100703 | no | no |  |  | no |  |  | 1389720.077 | 15290202.817 |  | -1
node_8100703_200959748 |  |  | PQ | ABCD | 2771.281 | 8100703 | no | no |  |  | no |  |  | 1389820.604 | 15290213.002 |  | -1
node_8100703_200959772 |  |  | PQ | ABCD | 2771.281 | 8100703 | no | no |  |  | no |  |  | 1389467.339 | 15290177.104 |  | -1
node_8100703_200960034 |  |  | PQ | ABCD | 2771.281 | 8100703 | no | no |  |  | no |  |  | 1388825.101 | 15290125.034 |  | -1
node_8100703_200960035 |  |  | PQ | ABCD | 2771.281 | 8100703 | no | no |  |  | no |  |  | 1388940.738 | 15290139.954 |  | -1
node_8100703_200960036 |  |  | PQ | ABCD | 2771.281 | 8100703 | no | no |  |  | no |  |  | 1389201.768 | 15290145.957 |  | -1
node_8100703_200960037 |  |  | PQ | ABCD | 2771.281 | 8100703 | no | no |  |  | no |  |  | 1389263.803 | 15290148.76 |  | -1
node_8100703_200960038 |  |  | PQ | ABCD | 2771.281 | 8100703 | no | no |  |  | no |  |  | 1389898.602 | 15290223.237 |  | -1
node_8100703_200960186 |  |  | PQ | ABCN | 2771.281 | 8100703 | no | no |  |  | no |  |  | 1388706.196 | 15290120.676 |  | -1
node_8100703_200960229 |  |  | PQ | ABCD | 2771.281 | 8100703 | no | no |  |  | no |  |  | 1388212.648 | 15290100.588 |  | -1
node_8100703_200960265 |  |  | PQ | ABCD | 2771.281 | 8100703 | no | no |  |  | no |  |  | 1388047.868 | 15290094.714 |  | -1
node_8100703_200960266 |  |  | PQ | ABCD | 2771.281 | 8100703 | no | no |  |  | no |  |  | 1388137.49 | 15290098.933 |  | -1
node_8100703_200960302 |  |  | PQ | ABCD | 2771.281 | 8100703 | no | no |  |  | no |  |  | 1386948.022 | 15290205.909 |  | -1
node_8100703_200960303 |  |  | PQ | ABCD | 2771.281 | 8100703 | no | no |  |  | no |  |  | 1387040.243 | 15290188.284 |  | -1
node_8100703_200960304 |  |  | PQ | ABCD | 2771.281 | 8100703 | no | no |  |  | no |  |  | 1387244.26 | 15290137.311 |  | -1
node_8100703_200960305 |  |  | PQ | ABCD | 2771.281 | 8100703 | no | no |  |  | no |  |  | 1387366.343 | 15290111.919 |  | -1
node_8100703_200960306 |  |  | PQ | ABCD | 2771.281 | 8100703 | no | no |  |  | no |  |  | 1387485.846 | 15290076.983 |  | -1
node_8100703_200960307 |  |  | PQ | ABCD | 2771.281 | 8100703 | no | no |  |  | no |  |  | 1387815.998 | 15290087.879 |  | -1
node_8100703_200963652 |  |  | PQ | ABCN | 2771.281 | 8100703 | no | no |  |  | no |  |  | 1389488.321 | 15290029.132 |  | -1
node_8100703_200969258 |  |  | PQ | AD | 2771.281 | 8100703 | no | no |  |  | no |  |  | 1388795.729 | 15289501.985 |  | -1
node_8100703_200970760 |  |  | PQ | ABCD | 2771.281 | 8100703 | no | no |  |  | no |  |  | 1390209.927 | 15291255.92 |  | -1
node_8100703_200970828 |  |  | PQ | ABCD | 2771.281 | 8100703 | no | no |  |  | no |  |  | 1389779.072 | 15291309.403 |  | -1
node_8100703_200970829 |  |  | PQ | ABCD | 2771.281 | 8100703 | no | no |  |  | no |  |  | 1389205.159 | 15291353.151 |  | -1
node_8100703_200970830 |  |  | PQ | ABCD | 2771.281 | 8100703 | no | no |  |  | no |  |  | 1389007.76 | 15291414.292 |  | -1
node_8100703_200978478 |  |  | PQ | ABCD | 2771.281 | 8100703 | no | no |  |  | no |  |  | 1387616.188 | 15290078.93 |  | -1
node_8100703_200985022 |  |  | PQ | ABCD | 2771.281 | 8100703 | no | no |  |  | no |  |  | 1387931.672 | 15290245.101 |  | -1
node_8100703_200985023 |  |  | PQ | ABCD | 2771.281 | 8100703 | no | no |  |  | no |  |  | 1387916.446 | 15290366.97 |  | -1
node_8100703_200985104 |  |  | PQ | AD | 2771.281 | 8100703 | no | no |  |  | no |  |  | 1388423.395 | 15290444.2 |  | -1
node_8100703_200985105 |  |  | PQ | AD | 2771.281 | 8100703 | no | no |  |  | no |  |  | 1387907.591 | 15290528.798 |  | -1
node_8100703_200985106 |  |  | PQ | ABCN | 2771.281 | 8100703 | no | no |  |  | no |  |  | 1388024.603 | 15290422.065 |  | -1
node_8100703_200989088 |  |  | PQ | AN | 2771.281 | 8100703 | no | no |  |  | no |  |  | 1387340.306 | 15290073.601 |  | -1
node_8100703_201035236 |  |  | PQ | AD | 2771.281 | 8100703 | no | no |  |  | no |  |  | 1390256.924 | 15289914.767 |  | -1
node_8100703_201035245 |  |  | PQ | ABCD | 2771.281 | 8100703 | no | no |  |  | no |  |  | 1389506.225 | 15289710.543 |  | -1
node_8100703_201035246 |  |  | PQ | ABCD | 2771.281 | 8100703 | no | no |  |  | no |  |  | 1389366.177 | 15289709.052 |  | -1
node_8100703_201035247 |  |  | PQ | AD | 2771.281 | 8100703 | no | no |  |  | no |  |  | 1389895.006 | 15289916.125 |  | -1
node_8100703_201035249 |  |  | PQ | ABCD | 2771.281 | 8100703 | no | no |  |  | no |  |  | 1389519.657 | 15289726.154 |  | -1
node_8100703_201035250 |  |  | PQ | ABCD | 2771.281 | 8100703 | no | no |  |  | no |  |  | 1389500.002 | 15289910.078 |  | -1
node_8100703_201035251 |  |  | PQ | ABCN | 2771.281 | 8100703 | no | no |  |  | no |  |  | 1389520.996 | 15289798.971 |  | -1
node_8100703_201035252 |  |  | PQ | AD | 2771.281 | 8100703 | no | no |  |  | no |  |  | 1389915.878 | 15289669.367 |  | -1
node_8100703_201042523 |  |  | PQ | AN | 2771.281 | 8100703 | no | no |  |  | no |  |  | 1387154.469 | 15290107.154 |  | -1
node_8100703_310007742 |  |  | PQ | ABCD | 2771.281 | 8100703 | no | no |  |  | no |  |  | 1389342.178 | 15290154.286 |  | -1
node_8100703_310008122 |  |  | PQ | ABCN | 2771.281 | 8100703 | no | no |  |  | no |  |  | 1388319.225 | 15292585.756 |  | -1
node_8100703_311880715 |  |  | PQ | ABCD | 2771.281 | 8100703 | no | no |  |  | no |  |  | 1386832.157 | 15290234.397 |  | -1
node_220383198 |  |  | PQ | AD | 2771.281 | 8100703 | no | no |  |  | no |  |  | 1390282.583 | 15289763.472 |  | -1
node_220415413 |  |  | PQ | ABCD | 2771.281 | 8100703 | no | no |  |  | no |  |  | 1389824.659 | 15290217.032 |  | -1
node_220415431 |  |  | PQ | ABCD | 2771.281 | 8100703 | no | no |  |  | no |  |  | 1387709.885 | 15290085.537 |  | -1
node_220415508 |  |  | PQ | AD | 7199.557 | 8100703 | no | no |  |  | no |  |  | 1390283.699 | 15289757.821 |  | -1
node_220416236 |  |  | PQ | ABCD | 2771.281 | 8100703 | no | no |  |  | no |  |  | 1389816.642 | 15290212.6 |  | -1
node_220465161 |  |  | PQ | AN | 7199.557 | 8100703 | no | no |  |  | no |  |  | 1390283.128 | 15289760.714 |  | -1
node_220499818 |  |  | PQ | ABCD | 2771.281 | 8100703 | no | no |  |  | no |  |  | 1389828.234 | 15290220.584 |  | -1
node_220499821 |  |  | PQ | ABCD | 2771.281 | 8100703 | no | no |  |  | no |  |  | 1389812.036 | 15290212.133 |  | -1
node_220623750 |  |  | PQ | ABCD | 2771.281 | 8100703 | no | no |  |  | no |  |  | 1387704.119 | 15290085.13 |  | -1
node_SOURCE_8100703 |  |  | SWING | ABCN | 2771.281 | 8100703 | no | no |  |  | no |  |  | 1388149.771 | 15294824.572 |  | -1
node_intto1_8100703_200812453 |  |  | PQ | ABCD | 2771.281 | 8100703 | no | no |  |  | no |  |  | 1388308.375 | 15294413.289 |  | -1
node_intto1_8100703_200813152 |  |  | PQ | ABCD | 2771.281 | 8100703 | no | no |  |  | no |  |  | 1390132.158 | 15291209.771 |  | -1
node_intto1_8100703_200813166 |  |  | PQ | ABCD | 2771.281 | 8100703 | no | no |  |  | no |  |  | 1389864.076 | 15290154.009 |  | -1
node_intto1_8100703_200813204 |  |  | PQ | ABCD | 2771.281 | 8100703 | no | no |  |  | no |  |  | 1389478.633 | 15290110.564 |  | -1
node_intto1_8100703_200813245 |  |  | PQ | ABCD | 2771.281 | 8100703 | no | no |  |  | no |  |  | 1389500.624 | 15291322.175 |  | -1
node_intto1_8100703_200813261 |  |  | PQ | AD | 2771.281 | 8100703 | no | no |  |  | no |  |  | 1389585.07 | 15293124.332 |  | -1
node_intto1_8100703_200813274 |  |  | PQ | ABCD | 2771.281 | 8100703 | no | no |  |  | no |  |  | 1389584.827 | 15292984.739 |  | -1
node_intto1_8100703_200813319 |  |  | PQ | AD | 2771.281 | 8100703 | no | no |  |  | no |  |  | 1389014.577 | 15291257.048 |  | -1
node_intto1_8100703_200813410 |  |  | PQ | AD | 2771.281 | 8100703 | no | no |  |  | no |  |  | 1387970.414 | 15289931.403 |  | -1
node_intto1_8100703_200813454 |  |  | PQ | AD | 2771.281 | 8100703 | no | no |  |  | no |  |  | 1388878.237 | 15292225.068 |  | -1
node_intto1_8100703_200813504 |  |  | PQ | ABCD | 2771.281 | 8100703 | no | no |  |  | no |  |  | 1389111.238 | 15291367.455 |  | -1
node_intto1_8100703_200813508 |  |  | PQ | ABCD | 2771.281 | 8100703 | no | no |  |  | no |  |  | 1388768.586 | 15291348.033 |  | -1
node_intto1_8100703_200813580 |  |  | PQ | AD | 2771.281 | 8100703 | no | no |  |  | no |  |  | 1387773.631 | 15291012.383 |  | -1
node_intto1_8100703_200813595 |  |  | PQ | ABCD | 2771.281 | 8100703 | no | no |  |  | no |  |  | 1388391.702 | 15291053.73 |  | -1
node_intto1_8100703_200813642 |  |  | PQ | AD | 2771.281 | 8100703 | no | no |  |  | no |  |  | 1388759.303 | 15290046.494 |  | -1
node_intto1_8100703_200813660 |  |  | PQ | ABCD | 2771.281 | 8100703 | no | no |  |  | no |  |  | 1387646.889 | 15289990.839 |  | -1
node_intto1_8100703_200813691 |  |  | PQ | ABCD | 2771.281 | 8100703 | no | no |  |  | no |  |  | 1389231.65 | 15291157.815 |  | -1
node_intto1_8100703_200813726 |  |  | PQ | ABCD | 2771.281 | 8100703 | no | no |  |  | no |  |  | 1388584.109 | 15290116.243 |  | -1
node_intto1_8100703_200813875 |  |  | PQ | AD | 2771.281 | 8100703 | no | no |  |  | no |  |  | 1387734.053 | 15291601.19 |  | -1
node_intto1_8100703_200813926 |  |  | PQ | ABCD | 2771.281 | 8100703 | no | no |  |  | no |  |  | 1388826.752 | 15292646.315 |  | -1
node_intto1_8100703_200814059 |  |  | PQ | AD | 2771.281 | 8100703 | no | no |  |  | no |  |  | 1388869.822 | 15294003.071 |  | -1
node_intto1_8100703_200814309 |  |  | PQ | AD | 2771.281 | 8100703 | no | no |  |  | no |  |  | 1387518.628 | 15289879.029 |  | -1
node_intto1_8100703_200814310 |  |  | PQ | AD | 2771.281 | 8100703 | no | no |  |  | no |  |  | 1387529.523 | 15289817.612 |  | -1
node_intto1_8100703_200814968 |  |  | PQ | ABCD | 2771.281 | 8100703 | no | no |  |  | no |  |  | 1388367.694 | 15293872.79 |  | -1
node_intto1_8100703_200917342 |  |  | PQ | AD | 2771.281 | 8100703 | no | no |  |  | no |  |  | 1389802.056 | 15291319.922 |  | -1
node_intto1_8100703_200959733 |  |  | PQ | ABCD | 2771.281 | 8100703 | no | no |  |  | no |  |  | 1390230.746 | 15290168.477 |  | -1
node_intto1_8100703_200960038 |  |  | PQ | ABCD | 2771.281 | 8100703 | no | no |  |  | no |  |  | 1389898.602 | 15290223.237 |  | -1
node_intto1_8100703_200985022 |  |  | PQ | ABCD | 2771.281 | 8100703 | no | no |  |  | no |  |  | 1387931.672 | 15290245.101 |  | -1
node_intto1_8100703_200989088 |  |  | PQ | AD | 2771.281 | 8100703 | no | no |  |  | no |  |  | 1387340.306 | 15290073.601 |  | -1
node_intto1_8100703_310008122 |  |  | PQ | ABCD | 2771.281 | 8100703 | no | no |  |  | no |  |  | 1388319.225 | 15292585.756 |  | -1
node_intto1_220383198 |  |  | PQ | AD | 2771.281 | 8100703 | no | no |  |  | no |  |  | 1390282.583 | 15289763.472 |  | -1
node_intto1_220415413 |  |  | PQ | ABCD | 2771.281 | 8100703 | no | no |  |  | no |  |  | 1389824.659 | 15290217.032 |  | -1
node_intto1_220415431 |  |  | PQ | ABCD | 2771.281 | 8100703 | no | no |  |  | no |  |  | 1387709.885 | 15290085.537 |  | -1
node_intto1_220415508 |  |  | PQ | AD | 7199.557 | 8100703 | no | no |  |  | no |  |  | 1390283.699 | 15289757.821 |  | -1
node_intto1_220416236 |  |  | PQ | ABCD | 2771.281 | 8100703 | no | no |  |  | no |  |  | 1389816.642 | 15290212.6 |  | -1
node_intto1_220465161 |  |  | PQ | AD | 2771.281 | 8100703 | no | no |  |  | no |  |  | 1390283.128 | 15289760.714 |  | -1
node_intto1_220499818 |  |  | PQ | ABCD | 2771.281 | 8100703 | no | no |  |  | no |  |  | 1389828.234 | 15290220.584 |  | -1
node_intto1_220499821 |  |  | PQ | ABCD | 2771.281 | 8100703 | no | no |  |  | no |  |  | 1389812.036 | 15290212.133 |  | -1
node_intto1_220623750 |  |  | PQ | ABCD | 2771.281 | 8100703 | no | no |  |  | no |  |  | 1387704.119 | 15290085.13 |  | -1

## overhead_line
data_type | static
owner_type | feeder
owner | 8100703
object | overhead_line
name | groupid | phases | fr | to | length | configuration | dcircuit | selected | monitored | monitored_fields | class_monitored_fields | played | played_fields | comments | R | X | B | lim_kw
oh_line_8100703_200812451 |  | AD | node_8100703_200812452 | node_8100703_200812451 | 121.372 | bal_1P_6CU | 8100703 | no | no |  |  | no |  |  | 0 | 0 | 0 | 0
oh_line_8100703_200812452 |  | ABCD | node_8100703_200812453 | node_8100703_200812452 | 51.997 | bal_3P_1/0AC | 8100703 | no | no |  |  | no |  |  | 0 | 0 | 0 | 0
oh_line_8100703_200812453 |  | ABCD | node_8100703_200812454 | node_intto1_8100703_200812453 | 100.802 | bal_3P_477AL | 8100703 | no | no |  |  | no |  |  | 0 | 0 | 0 | 0
oh_line_8100703_200812580 |  | ABCD | node_8100703_200812581 | node_8100703_200812580 | 41.67 | bal_3P_477AL | 8100703 | no | no |  |  | no |  |  | 0 | 0 | 0 | 0
oh_line_8100703_200812581 |  | ABCD | node_8100703_200812588 | node_8100703_200812581 | 57.031 | bal_3P_477AL | 8100703 | no | no |  |  | no |  |  | 0 | 0 | 0 | 0
oh_line_8100703_200812588 |  | ABCD | node_8100703_200812589 | node_8100703_200812588 | 133.849 | bal_3P_477AL | 8100703 | no | no |  |  | no |  |  | 0 | 0 | 0 | 0
oh_line_8100703_200812589 |  | ABCD | node_8100703_200812590 | node_8100703_200812589 | 109.157 | bal_3P_477AL | 8100703 | no | no |  |  | no |  |  | 0 | 0 | 0 | 0
oh_line_8100703_200812590 |  | ABCD | node_8100703_200812591 | node_8100703_200812590 | 68.768 | bal_3P_477AL | 8100703 | no | no |  |  | no |  |  | 0 | 0 | 0 | 0
oh_line_8100703_200812591 |  | ABCD | node_8100703_200812592 | node_8100703_200812591 | 153.478 | bal_3P_477AL | 8100703 | no | no |  |  | no |  |  | 0 | 0 | 0 | 0
oh_line_8100703_200812592 |  | ABCD | node_8100703_200812593 | node_8100703_200812592 | 102.392 | bal_3P_477AL | 8100703 | no | no |  |  | no |  |  | 0 | 0 | 0 | 0
oh_line_8100703_200812593 |  | ABCD | node_8100703_200814069 | node_8100703_200812593 | 71.033 | bal_3P_477AL | 8100703 | no | no |  |  | no |  |  | 0 | 0 | 0 | 0
oh_line_8100703_200813126 |  | ABCD | node_8100703_200959733 | node_8100703_200813126 | 99.69 | bal_3P_4/0CU | 8100703 | no | no |  |  | no |  |  | 0 | 0 | 0 | 0
oh_line_8100703_200813127 |  | ABCD | node_8100703_200813126 | node_8100703_200813127 | 44.679 | bal_3P_1/0AC | 8100703 | no | no |  |  | no |  |  | 0 | 0 | 0 | 0
oh_line_8100703_200813130 |  | AD | node_8100703_201035236 | node_8100703_200813130 | 104.126 | bal_1P_1/0AC | 8100703 | no | no |  |  | no |  |  | 0 | 0 | 0 | 0
oh_line_8100703_200813131-1 |  | AD | node_220415508 | node_8100703_200813131 | 3.042 | bal_1P_1/0AA | 8100703 | no | no |  |  | no |  |  | 0 | 0 | 0 | 0
oh_line_8100703_200813131-2 |  | AD | node_220465161 | node_intto1_220415508 | 2.949 | bal_1P_1/0AA | 8100703 | no | no |  |  | no |  |  | 0 | 0 | 0 | 0
oh_line_8100703_200813131-3 |  | AD | node_220383198 | node_intto1_220465161 | 2.811 | bal_1P_1/0AA | 8100703 | no | no |  |  | no |  |  | 0 | 0 | 0 | 0
oh_line_8100703_200813131-4 |  | AD | node_8100703_200813130 | node_intto1_220383198 | 49.335 | bal_1P_1/0AA | 8100703 | no | no |  |  | no |  |  | 0 | 0 | 0 | 0
oh_line_8100703_200813148 |  | AD | node_8100703_200813149 | node_8100703_200813148 | 107.562 | bal_1P_1/0AC | 8100703 | no | no |  |  | no |  |  | 0 | 0 | 0 | 0
oh_line_8100703_200813149 |  | AD | node_8100703_200813150 | node_8100703_200813149 | 92.733 | bal_1P_1/0AC | 8100703 | no | no |  |  | no |  |  | 0 | 0 | 0 | 0
oh_line_8100703_200813150 |  | AD | node_8100703_200813151 | node_8100703_200813150 | 66.248 | bal_1P_1/0AC | 8100703 | no | no |  |  | no |  |  | 0 | 0 | 0 | 0
oh_line_8100703_200813151 |  | AD | node_8100703_200970760 | node_8100703_200813151 | 81.908 | bal_1P_1/0AC | 8100703 | no | no |  |  | no |  |  | 0 | 0 | 0 | 0
oh_line_8100703_200813152 |  | ABCD | node_8100703_200813493 | node_intto1_8100703_200813152 | 66.317 | bal_3P_4/0AL | 8100703 | no | no |  |  | no |  |  | 0 | 0 | 0 | 0
oh_line_8100703_200813153 |  | ABCD | node_8100703_200813152 | node_8100703_200813153 | 93.567 | bal_3P_4/0AL | 8100703 | no | no |  |  | no |  |  | 0 | 0 | 0 | 0
oh_line_8100703_200813154 |  | ABCD | node_8100703_200813153 | node_8100703_200813154 | 116.948 | bal_3P_4/0AL | 8100703 | no | no |  |  | no |  |  | 0 | 0 | 0 | 0
oh_line_8100703_200813155 |  | ABCD | node_8100703_200813154 | node_8100703_200813155 | 120.353 | bal_3P_4/0AL | 8100703 | no | no |  |  | no |  |  | 0 | 0 | 0 | 0
oh_line_8100703_200813158 |  | ABCD | node_8100703_200813155 | node_8100703_200813158 | 110.054 | bal_3P_4/0AL | 8100703 | no | no |  |  | no |  |  | 0 | 0 | 0 | 0
oh_line_8100703_200813159 |  | ABCD | node_8100703_200813158 | node_8100703_200813159 | 46.334 | bal_3P_4/0AL | 8100703 | no | no |  |  | no |  |  | 0 | 0 | 0 | 0
oh_line_8100703_200813160 |  | ABCD | node_8100703_200813159 | node_8100703_200813160 | 87.317 | bal_3P_4/0AL | 8100703 | no | no |  |  | no |  |  | 0 | 0 | 0 | 0
oh_line_8100703_200813161 |  | ABCD | node_8100703_200813160 | node_8100703_200813161 | 128.666 | bal_3P_4/0AL | 8100703 | no | no |  |  | no |  |  | 0 | 0 | 0 | 0
oh_line_8100703_200813162 |  | ABCD | node_8100703_200813161 | node_8100703_200813162 | 90.475 | bal_3P_4/0AL | 8100703 | no | no |  |  | no |  |  | 0 | 0 | 0 | 0
oh_line_8100703_200813163 |  | ABCD | node_8100703_200813162 | node_8100703_200813163 | 49.843 | bal_3P_4/0AL | 8100703 | no | no |  |  | no |  |  | 0 | 0 | 0 | 0
oh_line_8100703_200813164 |  | ABCD | node_8100703_200813163 | node_8100703_200813164 | 87.055 | bal_3P_4/0AL | 8100703 | no | no |  |  | no |  |  | 0 | 0 | 0 | 0
oh_line_8100703_200813165 |  | ABCD | node_8100703_200813164 | node_8100703_200813165 | 86.33 | bal_3P_4/0AL | 8100703 | no | no |  |  | no |  |  | 0 | 0 | 0 | 0
oh_line_8100703_200813166 |  | ABCD | node_8100703_200960038 | node_intto1_8100703_200813166 | 77.361 | bal_3P_1/0AA | 8100703 | no | no |  |  | no |  |  | 0 | 0 | 0 | 0
oh_line_8100703_200813169 |  | ABCD | node_8100703_200813166 | node_8100703_200813169 | 136.718 | bal_3P_4CU | 8100703 | no | no |  |  | no |  |  | 0 | 0 | 0 | 0
oh_line_8100703_200813186 |  | AD | node_8100703_200813187 | node_8100703_200813186 | 107.103 | bal_1P_1/0AC | 8100703 | no | no |  |  | no |  |  | 0 | 0 | 0 | 0
oh_line_8100703_200813187 |  | AD | node_8100703_200813188 | node_8100703_200813187 | 79.834 | bal_1P_1/0AC | 8100703 | no | no |  |  | no |  |  | 0 | 0 | 0 | 0
oh_line_8100703_200813188 |  | AD | node_8100703_200813189 | node_8100703_200813188 | 101.043 | bal_1P_1/0AC | 8100703 | no | no |  |  | no |  |  | 0 | 0 | 0 | 0
oh_line_8100703_200813189 |  | AD | node_8100703_200917342 | node_8100703_200813189 | 35.062 | bal_1P_1/0AC | 8100703 | no | no |  |  | no |  |  | 0 | 0 | 0 | 0
oh_line_8100703_200813191 |  | AD | node_8100703_200917342 | node_8100703_200813191 | 38.037 | bal_1P_1/0AC | 8100703 | no | no |  |  | no |  |  | 0 | 0 | 0 | 0
oh_line_8100703_200813192 |  | AD | node_8100703_200813191 | node_8100703_200813192 | 105.896 | bal_1P_1/0AC | 8100703 | no | no |  |  | no |  |  | 0 | 0 | 0 | 0
oh_line_8100703_200813194 |  | AD | node_8100703_200813192 | node_8100703_200813194 | 70.408 | bal_1P_1/0AC | 8100703 | no | no |  |  | no |  |  | 0 | 0 | 0 | 0
oh_line_8100703_200813195 |  | AD | node_8100703_200813194 | node_8100703_200813195 | 108.819 | bal_1P_1/0AC | 8100703 | no | no |  |  | no |  |  | 0 | 0 | 0 | 0
oh_line_8100703_200813196 |  | AD | node_8100703_200813195 | node_8100703_200813196 | 96.162 | bal_1P_1/0AC | 8100703 | no | no |  |  | no |  |  | 0 | 0 | 0 | 0
oh_line_8100703_200813197 |  | AD | node_8100703_200813196 | node_8100703_200813197 | 82.27 | bal_1P_1/0AC | 8100703 | no | no |  |  | no |  |  | 0 | 0 | 0 | 0
oh_line_8100703_200813204 |  | ABCD | node_8100703_200959772 | node_intto1_8100703_200813204 | 67.492 | bal_3P_4/0CU | 8100703 | no | no |  |  | no |  |  | 0 | 0 | 0 | 0
oh_line_8100703_200813211 |  | AD | node_8100703_201035249 | node_8100703_200813211 | 107.258 | bal_1P_1/0AA | 8100703 | no | no |  |  | no |  |  | 0 | 0 | 0 | 0
oh_line_8100703_200813212 |  | AD | node_8100703_200813211 | node_8100703_200813212 | 107.327 | bal_1P_1/0AA | 8100703 | no | no |  |  | no |  |  | 0 | 0 | 0 | 0
oh_line_8100703_200813213 |  | AD | node_8100703_200813212 | node_8100703_200813213 | 105.023 | bal_1P_1/0AA | 8100703 | no | no |  |  | no |  |  | 0 | 0 | 0 | 0
oh_line_8100703_200813239 |  | ABCD | node_8100703_200813241 | node_8100703_200813239 | 98.43 | bal_3P_1/0AC | 8100703 | no | no |  |  | no |  |  | 0 | 0 | 0 | 0
oh_line_8100703_200813241 |  | ABCD | node_8100703_200813242 | node_8100703_200813241 | 73.496 | bal_3P_1/0AC | 8100703 | no | no |  |  | no |  |  | 0 | 0 | 0 | 0
oh_line_8100703_200813242 |  | ABCD | node_8100703_200813243 | node_8100703_200813242 | 116.565 | bal_3P_1/0AC | 8100703 | no | no |  |  | no |  |  | 0 | 0 | 0 | 0
oh_line_8100703_200813243 |  | ABCD | node_8100703_200813244 | node_8100703_200813243 | 102.164 | bal_3P_1/0AC | 8100703 | no | no |  |  | no |  |  | 0 | 0 | 0 | 0
oh_line_8100703_200813244 |  | ABCD | node_8100703_200813245 | node_8100703_200813244 | 74.123 | bal_3P_1/0AC | 8100703 | no | no |  |  | no |  |  | 0 | 0 | 0 | 0
oh_line_8100703_200813245 |  | ABCD | node_8100703_200813499 | node_intto1_8100703_200813245 | 36.118 | bal_3P_1/0AC | 8100703 | no | no |  |  | no |  |  | 0 | 0 | 0 | 0
oh_line_8100703_200813255 |  | AD | node_8100703_200813256 | node_8100703_200813255 | 111.463 | bal_1P_1/0AA | 8100703 | no | no |  |  | no |  |  | 0 | 0 | 0 | 0
oh_line_8100703_200813256 |  | AD | node_8100703_200813257 | node_8100703_200813256 | 103.817 | bal_1P_1/0AA | 8100703 | no | no |  |  | no |  |  | 0 | 0 | 0 | 0
oh_line_8100703_200813257 |  | ABCD | node_8100703_200813258 | node_8100703_200813257 | 47.739 | bal_3P_1/0AC | 8100703 | no | no |  |  | no |  |  | 0 | 0 | 0 | 0
oh_line_8100703_200813258 |  | ABCD | node_8100703_200813259 | node_8100703_200813258 | 54.238 | bal_3P_1/0AC | 8100703 | no | no |  |  | no |  |  | 0 | 0 | 0 | 0
oh_line_8100703_200813259 |  | ABCD | node_8100703_200813260 | node_8100703_200813259 | 106.634 | bal_3P_1/0AC | 8100703 | no | no |  |  | no |  |  | 0 | 0 | 0 | 0
oh_line_8100703_200813260 |  | ABCD | node_8100703_200813239 | node_8100703_200813260 | 101.968 | bal_3P_1/0AC | 8100703 | no | no |  |  | no |  |  | 0 | 0 | 0 | 0
oh_line_8100703_200813261 |  | AD | node_8100703_200814936 | node_intto1_8100703_200813261 | 94.102 | bal_1P_1/0AC | 8100703 | no | no |  |  | no |  |  | 0 | 0 | 0 | 0
oh_line_8100703_200813263 |  | AD | node_8100703_200813261 | node_8100703_200813263 | 98.586 | bal_1P_1/0AC | 8100703 | no | no |  |  | no |  |  | 0 | 0 | 0 | 0
oh_line_8100703_200813264 |  | AD | node_8100703_200813263 | node_8100703_200813264 | 73.765 | bal_1P_1/0AC | 8100703 | no | no |  |  | no |  |  | 0 | 0 | 0 | 0
oh_line_8100703_200813274 |  | ABCD | node_8100703_200814936 | node_intto1_8100703_200813274 | 45.548 | bal_3P_1/0AC | 8100703 | no | no |  |  | no |  |  | 0 | 0 | 0 | 0
oh_line_8100703_200813275 |  | ABCD | node_8100703_200813274 | node_8100703_200813275 | 121.098 | bal_3P_1/0AC | 8100703 | no | no |  |  | no |  |  | 0 | 0 | 0 | 0
oh_line_8100703_200813276 |  | ABCD | node_8100703_200813275 | node_8100703_200813276 | 68.207 | bal_3P_1/0AC | 8100703 | no | no |  |  | no |  |  | 0 | 0 | 0 | 0
oh_line_8100703_200813277 |  | ABCD | node_8100703_200813276 | node_8100703_200813277 | 72.134 | bal_3P_1/0AA | 8100703 | no | no |  |  | no |  |  | 0 | 0 | 0 | 0
oh_line_8100703_200813278 |  | AD | node_8100703_200813276 | node_8100703_200813278 | 54.108 | bal_1P_1/0AC | 8100703 | no | no |  |  | no |  |  | 0 | 0 | 0 | 0
oh_line_8100703_200813279 |  | AD | node_8100703_200813278 | node_8100703_200813279 | 110.738 | bal_1P_1/0AC | 8100703 | no | no |  |  | no |  |  | 0 | 0 | 0 | 0
oh_line_8100703_200813280 |  | AD | node_8100703_200813279 | node_8100703_200813280 | 125.633 | bal_1P_1/0AC | 8100703 | no | no |  |  | no |  |  | 0 | 0 | 0 | 0
oh_line_8100703_200813281 |  | AD | node_8100703_200813280 | node_8100703_200813281 | 107.847 | bal_1P_1/0AC | 8100703 | no | no |  |  | no |  |  | 0 | 0 | 0 | 0
oh_line_8100703_200813282 |  | AD | node_8100703_200813281 | node_8100703_200813282 | 57.845 | bal_1P_1/0AC | 8100703 | no | no |  |  | no |  |  | 0 | 0 | 0 | 0
oh_line_8100703_200813304 |  | ABCD | node_8100703_200814948 | node_8100703_200813304 | 49.115 | bal_3P_477AL | 8100703 | no | no |  |  | no |  |  | 0 | 0 | 0 | 0
oh_line_8100703_200813305 |  | ABCD | node_8100703_200813304 | node_8100703_200813305 | 51.872 | bal_3P_477AL | 8100703 | no | no |  |  | no |  |  | 0 | 0 | 0 | 0
oh_line_8100703_200813306 |  | ABCD | node_8100703_200813339 | node_8100703_200813306 | 104.341 | bal_3P_477AL | 8100703 | no | no |  |  | no |  |  | 0 | 0 | 0 | 0
oh_line_8100703_200813307 |  | ABCD | node_8100703_200813306 | node_8100703_200813307 | 153.73 | bal_3P_477AL | 8100703 | no | no |  |  | no |  |  | 0 | 0 | 0 | 0
oh_line_8100703_200813308 |  | ABCD | node_8100703_200813307 | node_8100703_200813308 | 66.008 | bal_3P_477AL | 8100703 | no | no |  |  | no |  |  | 0 | 0 | 0 | 0
oh_line_8100703_200813309-1 |  | ABCD | node_1388975_417_15291932_367 | node_8100703_200813309 | 7.809 | bal_3P_477AL | 8100703 | no | no |  |  | no |  |  | 0 | 0 | 0 | 0
oh_line_8100703_200813309-2 |  | ABCD | node_8100703_200813308 | node_1388975_417_15291932_367 | 77.02 | bal_3P_477AL | 8100703 | no | no |  |  | no |  |  | 0 | 0 | 0 | 0
oh_line_8100703_200813311 |  | ABCD | node_8100703_200813309 | node_8100703_200813311 | 151.626 | bal_3P_477AL | 8100703 | no | no |  |  | no |  |  | 0 | 0 | 0 | 0
oh_line_8100703_200813312 |  | ABCD | node_8100703_200813311 | node_8100703_200813312 | 99.2 | bal_3P_477AL | 8100703 | no | no |  |  | no |  |  | 0 | 0 | 0 | 0
oh_line_8100703_200813314 |  | ABCD | node_8100703_200813312 | node_8100703_200813314 | 163.064 | bal_3P_477AL | 8100703 | no | no |  |  | no |  |  | 0 | 0 | 0 | 0
oh_line_8100703_200813316 |  | AD | node_8100703_200813505 | node_8100703_200813316 | 9.774 | bal_1P_6CU | 8100703 | no | no |  |  | no |  |  | 0 | 0 | 0 | 0
oh_line_8100703_200813317 |  | ABCD | node_8100703_200813305 | node_8100703_200813317 | 122.921 | bal_3P_477AL | 8100703 | no | no |  |  | no |  |  | 0 | 0 | 0 | 0
oh_line_8100703_200813319 |  | AD | node_8100703_200813316 | node_intto1_8100703_200813319 | 88.949 | bal_1P_6CU | 8100703 | no | no |  |  | no |  |  | 0 | 0 | 0 | 0
oh_line_8100703_200813320 |  | AD | node_8100703_200813319 | node_8100703_200813320 | 108.628 | bal_1P_6CU | 8100703 | no | no |  |  | no |  |  | 0 | 0 | 0 | 0
oh_line_8100703_200813321 |  | AD | node_8100703_200813320 | node_8100703_200813321 | 68.358 | bal_1P_6CU | 8100703 | no | no |  |  | no |  |  | 0 | 0 | 0 | 0
oh_line_8100703_200813323 |  | AD | node_8100703_200813321 | node_8100703_200813323 | 75.272 | bal_1P_6CU | 8100703 | no | no |  |  | no |  |  | 0 | 0 | 0 | 0
oh_line_8100703_200813324 |  | AD | node_8100703_200813323 | node_8100703_200813324 | 102.771 | bal_1P_6CU | 8100703 | no | no |  |  | no |  |  | 0 | 0 | 0 | 0
oh_line_8100703_200813325 |  | AD | node_8100703_200813324 | node_8100703_200813325 | 159.13 | bal_1P_1/0AC | 8100703 | no | no |  |  | no |  |  | 0 | 0 | 0 | 0
oh_line_8100703_200813326 |  | AD | node_8100703_200813325 | node_8100703_200813326 | 46.818 | bal_1P_1/0AC | 8100703 | no | no |  |  | no |  |  | 0 | 0 | 0 | 0
oh_line_8100703_200813327 |  | AD | node_8100703_200813326 | node_8100703_200813327 | 91.801 | bal_1P_1/0AC | 8100703 | no | no |  |  | no |  |  | 0 | 0 | 0 | 0
oh_line_8100703_200813328 |  | AD | node_8100703_200813327 | node_8100703_200813328 | 110.599 | bal_1P_1/0AC | 8100703 | no | no |  |  | no |  |  | 0 | 0 | 0 | 0
oh_line_8100703_200813329 |  | AD | node_8100703_200813328 | node_8100703_200813329 | 110.818 | bal_1P_1/0AC | 8100703 | no | no |  |  | no |  |  | 0 | 0 | 0 | 0
oh_line_8100703_200813330 |  | ABCD | node_8100703_200813317 | node_8100703_200813330 | 107.355 | bal_3P_477AL | 8100703 | no | no |  |  | no |  |  | 0 | 0 | 0 | 0
oh_line_8100703_200813334 |  | ABCD | node_8100703_200813330 | node_8100703_200813334 | 134.664 | bal_3P_477AL | 8100703 | no | no |  |  | no |  |  | 0 | 0 | 0 | 0
oh_line_8100703_200813335 |  | ABCD | node_8100703_200813334 | node_8100703_200813335 | 111.75 | bal_3P_477AL | 8100703 | no | no |  |  | no |  |  | 0 | 0 | 0 | 0
oh_line_8100703_200813336 |  | ABCD | node_8100703_200813335 | node_8100703_200813336 | 113.791 | bal_3P_477AL | 8100703 | no | no |  |  | no |  |  | 0 | 0 | 0 | 0
oh_line_8100703_200813337 |  | ABCD | node_8100703_200813336 | node_8100703_200813337 | 123.952 | bal_3P_477AL | 8100703 | no | no |  |  | no |  |  | 0 | 0 | 0 | 0
oh_line_8100703_200813338 |  | ABCD | node_8100703_200813337 | node_8100703_200813338 | 130.327 | bal_3P_477AL | 8100703 | no | no |  |  | no |  |  | 0 | 0 | 0 | 0
oh_line_8100703_200813339 |  | ABCD | node_8100703_200813338 | node_8100703_200813339 | 84.209 | bal_3P_477AL | 8100703 | no | no |  |  | no |  |  | 0 | 0 | 0 | 0
oh_line_8100703_200813342 |  | AD | node_8100703_200813928 | node_8100703_200813342 | 66.721 | bal_1P_4CU | 8100703 | no | no |  |  | no |  |  | 0 | 0 | 0 | 0
oh_line_8100703_200813345 |  | AD | node_8100703_200813346 | node_8100703_200813345 | 83.693 | bal_1P_1/0AC | 8100703 | no | no |  |  | no |  |  | 0 | 0 | 0 | 0
oh_line_8100703_200813346 |  | AD | node_8100703_200813347 | node_8100703_200813346 | 97.309 | bal_1P_1/0AC | 8100703 | no | no |  |  | no |  |  | 0 | 0 | 0 | 0
oh_line_8100703_200813347 |  | AD | node_8100703_200813348 | node_8100703_200813347 | 105.462 | bal_1P_1/0AC | 8100703 | no | no |  |  | no |  |  | 0 | 0 | 0 | 0
oh_line_8100703_200813348 |  | AD | node_8100703_200813349 | node_8100703_200813348 | 93.444 | bal_1P_1/0AC | 8100703 | no | no |  |  | no |  |  | 0 | 0 | 0 | 0
oh_line_8100703_200813349 |  | AD | node_8100703_200813350 | node_8100703_200813349 | 87.425 | bal_1P_1/0AC | 8100703 | no | no |  |  | no |  |  | 0 | 0 | 0 | 0
oh_line_8100703_200813350 |  | AD | node_8100703_200813342 | node_8100703_200813350 | 58.28 | bal_1P_1/0AC | 8100703 | no | no |  |  | no |  |  | 0 | 0 | 0 | 0
oh_line_8100703_200813387 |  | AD | node_8100703_200917177 | node_8100703_200813387 | 59.895 | bal_1P_1/0AA | 8100703 | no | no |  |  | no |  |  | 0 | 0 | 0 | 0
oh_line_8100703_200813393 |  | AD | node_1387814_816_15292128_351 | node_8100703_200813393 | 108.368 | bal_1P_1/0AC | 8100703 | no | no |  |  | no |  |  | 0 | 0 | 0 | 0
oh_line_8100703_200813394 |  | AD | node_8100703_200813393 | node_8100703_200813394 | 147.726 | bal_1P_1/0AC | 8100703 | no | no |  |  | no |  |  | 0 | 0 | 0 | 0
oh_line_8100703_200813395 |  | AD | node_8100703_200813394 | node_8100703_200813395 | 138.212 | bal_1P_1/0AC | 8100703 | no | no |  |  | no |  |  | 0 | 0 | 0 | 0
oh_line_8100703_200813396 |  | AD | node_8100703_200813395 | node_8100703_200813396 | 125.9 | bal_1P_1/0AC | 8100703 | no | no |  |  | no |  |  | 0 | 0 | 0 | 0
oh_line_8100703_200813397 |  | AD | node_8100703_200813396 | node_8100703_200813397 | 107.298 | bal_1P_1/0AC | 8100703 | no | no |  |  | no |  |  | 0 | 0 | 0 | 0
oh_line_8100703_200813400 |  | AD | node_8100703_200813578 | node_8100703_200813400 | 128.623 | bal_1P_1/0AA | 8100703 | no | no |  |  | no |  |  | 0 | 0 | 0 | 0
oh_line_8100703_200813401 |  | AD | node_8100703_200813402 | node_8100703_200813401 | 96.712 | bal_1P_2AC | 8100703 | no | no |  |  | no |  |  | 0 | 0 | 0 | 0
oh_line_8100703_200813402 |  | AD | node_8100703_200813403 | node_8100703_200813402 | 118.785 | bal_1P_6CU | 8100703 | no | no |  |  | no |  |  | 0 | 0 | 0 | 0
oh_line_8100703_200813403 |  | AD | node_8100703_200985105 | node_8100703_200813403 | 157.188 | bal_1P_1/0AA | 8100703 | no | no |  |  | no |  |  | 0 | 0 | 0 | 0
oh_line_8100703_200813408 |  | ABCD | node_8100703_200813734 | node_8100703_200813408 | 26.091 | bal_3P_1/0AA | 8100703 | no | no |  |  | no |  |  | 0 | 0 | 0 | 0
oh_line_8100703_200813409 |  | AD | node_8100703_200813734 | node_8100703_200813409 | 66.927 | bal_1P_4CU | 8100703 | no | no |  |  | no |  |  | 0 | 0 | 0 | 0
oh_line_8100703_200813410 |  | AD | node_8100703_200813409 | node_intto1_8100703_200813410 | 116.828 | bal_1P_4CU | 8100703 | no | no |  |  | no |  |  | 0 | 0 | 0 | 0
oh_line_8100703_200813411 |  | AD | node_8100703_200813410 | node_8100703_200813411 | 168.63 | bal_1P_4CU | 8100703 | no | no |  |  | no |  |  | 0 | 0 | 0 | 0
oh_line_8100703_200813412 |  | AD | node_8100703_200813411 | node_8100703_200813412 | 70.734 | bal_1P_4CU | 8100703 | no | no |  |  | no |  |  | 0 | 0 | 0 | 0
oh_line_8100703_200813413 |  | AD | node_8100703_200813412 | node_8100703_200813413 | 90.425 | bal_1P_4CU | 8100703 | no | no |  |  | no |  |  | 0 | 0 | 0 | 0
oh_line_8100703_200813414 |  | AD | node_8100703_200813413 | node_8100703_200813414 | 106.459 | bal_1P_4CU | 8100703 | no | no |  |  | no |  |  | 0 | 0 | 0 | 0
oh_line_8100703_200813415 |  | AD | node_8100703_200813414 | node_8100703_200813415 | 99.284 | bal_1P_4CU | 8100703 | no | no |  |  | no |  |  | 0 | 0 | 0 | 0
oh_line_8100703_200813418 |  | AD | node_8100703_200813415 | node_8100703_200813418 | 91.002 | bal_1P_1/0AC | 8100703 | no | no |  |  | no |  |  | 0 | 0 | 0 | 0
oh_line_8100703_200813419 |  | AD | node_8100703_200813418 | node_8100703_200813419 | 108.559 | bal_1P_1/0AC | 8100703 | no | no |  |  | no |  |  | 0 | 0 | 0 | 0
oh_line_8100703_200813420 |  | AD | node_8100703_200813419 | node_8100703_200813420 | 92.45 | bal_1P_1/0AC | 8100703 | no | no |  |  | no |  |  | 0 | 0 | 0 | 0
oh_line_8100703_200813445 |  | ABCD | node_8100703_200813258 | node_8100703_200813445 | 88.878 | bal_3P_1/0AC | 8100703 | no | no |  |  | no |  |  | 0 | 0 | 0 | 0
oh_line_8100703_200813446 |  | ABCD | node_8100703_200813445 | node_8100703_200813446 | 107.696 | bal_3P_1/0AC | 8100703 | no | no |  |  | no |  |  | 0 | 0 | 0 | 0
oh_line_8100703_200813447 |  | ABCD | node_8100703_200813446 | node_8100703_200813447 | 93.351 | bal_3P_1/0AC | 8100703 | no | no |  |  | no |  |  | 0 | 0 | 0 | 0
oh_line_8100703_200813454 |  | AD | node_8100703_200813306 | node_intto1_8100703_200813454 | 90.686 | bal_1P_1/0AC | 8100703 | no | no |  |  | no |  |  | 0 | 0 | 0 | 0
oh_line_8100703_200813455 |  | AD | node_8100703_200813454 | node_8100703_200813455 | 121.947 | bal_1P_1/0AC | 8100703 | no | no |  |  | no |  |  | 0 | 0 | 0 | 0
oh_line_8100703_200813456 |  | AD | node_8100703_200813455 | node_8100703_200813456 | 88.714 | bal_1P_1/0AC | 8100703 | no | no |  |  | no |  |  | 0 | 0 | 0 | 0
oh_line_8100703_200813457 |  | AD | node_8100703_200813456 | node_8100703_200813457 | 95.974 | bal_1P_1/0AC | 8100703 | no | no |  |  | no |  |  | 0 | 0 | 0 | 0
oh_line_8100703_200813458 |  | AD | node_8100703_200813457 | node_8100703_200813458 | 110.42 | bal_1P_1/0AC | 8100703 | no | no |  |  | no |  |  | 0 | 0 | 0 | 0
oh_line_8100703_200813459 |  | AD | node_8100703_200813458 | node_8100703_200813459 | 126.414 | bal_1P_1/0AA | 8100703 | no | no |  |  | no |  |  | 0 | 0 | 0 | 0
oh_line_8100703_200813460 |  | AD | node_8100703_200813459 | node_8100703_200813460 | 176.135 | bal_1P_1/0AA | 8100703 | no | no |  |  | no |  |  | 0 | 0 | 0 | 0
oh_line_8100703_200813461 |  | AD | node_8100703_200813460 | node_8100703_200813461 | 102.867 | bal_1P_1/0AA | 8100703 | no | no |  |  | no |  |  | 0 | 0 | 0 | 0
oh_line_8100703_200813462 |  | AD | node_8100703_200813461 | node_8100703_200813462 | 130.352 | bal_1P_1/0AA | 8100703 | no | no |  |  | no |  |  | 0 | 0 | 0 | 0
oh_line_8100703_200813465 |  | AD | node_8100703_200917177 | node_8100703_200813465 | 80.165 | bal_1P_1/0AA | 8100703 | no | no |  |  | no |  |  | 0 | 0 | 0 | 0
oh_line_8100703_200813466 |  | AD | node_8100703_200813465 | node_8100703_200813466 | 177.584 | bal_1P_1/0AA | 8100703 | no | no |  |  | no |  |  | 0 | 0 | 0 | 0
oh_line_8100703_200813467 |  | AD | node_8100703_200813466 | node_8100703_200813467 | 92.344 | bal_1P_1/0AA | 8100703 | no | no |  |  | no |  |  | 0 | 0 | 0 | 0
oh_line_8100703_200813468 |  | AD | node_8100703_200813467 | node_8100703_200813468 | 99.673 | bal_1P_1/0AA | 8100703 | no | no |  |  | no |  |  | 0 | 0 | 0 | 0
oh_line_8100703_200813469 |  | AD | node_8100703_200813468 | node_8100703_200813469 | 151.501 | bal_1P_1/0AA | 8100703 | no | no |  |  | no |  |  | 0 | 0 | 0 | 0
oh_line_8100703_200813470 |  | AD | node_8100703_200813469 | node_8100703_200813470 | 107.49 | bal_1P_1/0AA | 8100703 | no | no |  |  | no |  |  | 0 | 0 | 0 | 0
oh_line_8100703_200813471 |  | AD | node_8100703_200813470 | node_8100703_200813471 | 134.553 | bal_1P_1/0AA | 8100703 | no | no |  |  | no |  |  | 0 | 0 | 0 | 0
oh_line_8100703_200813493 |  | ABCD | node_8100703_200813494 | node_8100703_200813493 | 88.943 | bal_3P_477AL | 8100703 | no | no |  |  | no |  |  | 0 | 0 | 0 | 0
oh_line_8100703_200813494 |  | ABCD | node_8100703_200813495 | node_8100703_200813494 | 127.577 | bal_3P_477AL | 8100703 | no | no |  |  | no |  |  | 0 | 0 | 0 | 0
oh_line_8100703_200813495 |  | ABCD | node_8100703_200970828 | node_8100703_200813495 | 106.165 | bal_3P_477AL | 8100703 | no | no |  |  | no |  |  | 0 | 0 | 0 | 0
oh_line_8100703_200813496-1 |  | ABCD | node_1389669_559_15291319_816 | node_8100703_200813496 | 10.165 | bal_3P_477AL | 8100703 | no | no |  |  | no |  |  | 0 | 0 | 0 | 0
oh_line_8100703_200813496-2 |  | ABCD | node_8100703_200813498 | node_1389669_559_15291319_816 | 67.872 | bal_3P_477AL | 8100703 | no | no |  |  | no |  |  | 0 | 0 | 0 | 0
oh_line_8100703_200813498 |  | ABCD | node_8100703_200813499 | node_8100703_200813498 | 73.156 | bal_3P_477AL | 8100703 | no | no |  |  | no |  |  | 0 | 0 | 0 | 0
oh_line_8100703_200813499 |  | ABCD | node_8100703_200813500 | node_8100703_200813499 | 112.148 | bal_3P_477AL | 8100703 | no | no |  |  | no |  |  | 0 | 0 | 0 | 0
oh_line_8100703_200813500 |  | ABCD | node_8100703_200813501 | node_8100703_200813500 | 104.791 | bal_3P_477AL | 8100703 | no | no |  |  | no |  |  | 0 | 0 | 0 | 0
oh_line_8100703_200813501 |  | ABCD | node_8100703_200970829 | node_8100703_200813501 | 110.085 | bal_3P_477AL | 8100703 | no | no |  |  | no |  |  | 0 | 0 | 0 | 0
oh_line_8100703_200813504 |  | ABCD | node_8100703_200813505 | node_intto1_8100703_200813504 | 99.002 | bal_3P_477AL | 8100703 | no | no |  |  | no |  |  | 0 | 0 | 0 | 0
oh_line_8100703_200813505 |  | ABCD | node_8100703_200970830 | node_8100703_200813505 | 59.895 | bal_3P_477AL | 8100703 | no | no |  |  | no |  |  | 0 | 0 | 0 | 0
oh_line_8100703_200813507 |  | ABCD | node_8100703_200813505 | node_8100703_200813507 | 143.512 | bal_3P_1/0AA | 8100703 | no | no |  |  | no |  |  | 0 | 0 | 0 | 0
oh_line_8100703_200813508 |  | ABCD | node_8100703_200813507 | node_intto1_8100703_200813508 | 102.198 | bal_3P_1/0AA | 8100703 | no | no |  |  | no |  |  | 0 | 0 | 0 | 0
oh_line_8100703_200813509 |  | ABCD | node_8100703_200813508 | node_8100703_200813509 | 95.816 | bal_3P_1/0AA | 8100703 | no | no |  |  | no |  |  | 0 | 0 | 0 | 0
oh_line_8100703_200813510 |  | ABCD | node_8100703_200813509 | node_8100703_200813510 | 100.352 | bal_3P_1/0AA | 8100703 | no | no |  |  | no |  |  | 0 | 0 | 0 | 0
oh_line_8100703_200813511 |  | ABCD | node_8100703_200813510 | node_8100703_200813511 | 109.537 | bal_3P_1/0AA | 8100703 | no | no |  |  | no |  |  | 0 | 0 | 0 | 0
oh_line_8100703_200813512 |  | ABCD | node_8100703_200813511 | node_8100703_200813512 | 148.579 | bal_3P_1/0AA | 8100703 | no | no |  |  | no |  |  | 0 | 0 | 0 | 0
oh_line_8100703_200813513 |  | AD | node_8100703_200813512 | node_8100703_200813513 | 96.58 | bal_1P_1/0AC | 8100703 | no | no |  |  | no |  |  | 0 | 0 | 0 | 0
oh_line_8100703_200813515 |  | AD | node_8100703_200813513 | node_8100703_200813515 | 98.588 | bal_1P_1/0AC | 8100703 | no | no |  |  | no |  |  | 0 | 0 | 0 | 0
oh_line_8100703_200813516 |  | AD | node_8100703_200813515 | node_8100703_200813516 | 110.592 | bal_1P_1/0AC | 8100703 | no | no |  |  | no |  |  | 0 | 0 | 0 | 0
oh_line_8100703_200813518 |  | AD | node_8100703_200813516 | node_8100703_200813518 | 165.836 | bal_1P_1/0AC | 8100703 | no | no |  |  | no |  |  | 0 | 0 | 0 | 0
oh_line_8100703_200813519 |  | AD | node_8100703_200813518 | node_8100703_200813519 | 99.27 | bal_1P_1/0AC | 8100703 | no | no |  |  | no |  |  | 0 | 0 | 0 | 0
oh_line_8100703_200813520 |  | AD | node_8100703_200813519 | node_8100703_200813520 | 100.702 | bal_1P_1/0AC | 8100703 | no | no |  |  | no |  |  | 0 | 0 | 0 | 0
oh_line_8100703_200813521 |  | AD | node_8100703_200813520 | node_8100703_200813521 | 106.595 | bal_1P_1/0AC | 8100703 | no | no |  |  | no |  |  | 0 | 0 | 0 | 0
oh_line_8100703_200813522 |  | AD | node_8100703_200813521 | node_8100703_200813522 | 82.879 | bal_1P_1/0AC | 8100703 | no | no |  |  | no |  |  | 0 | 0 | 0 | 0
oh_line_8100703_200813523 |  | AD | node_8100703_200813522 | node_8100703_200813523 | 110.623 | bal_1P_1/0AC | 8100703 | no | no |  |  | no |  |  | 0 | 0 | 0 | 0
oh_line_8100703_200813524 |  | AD | node_8100703_200813523 | node_8100703_200813524 | 87.97 | bal_1P_1/0AC | 8100703 | no | no |  |  | no |  |  | 0 | 0 | 0 | 0
oh_line_8100703_200813573 |  | ABCD | node_8100703_200970760 | node_8100703_200813573 | 97.928 | bal_3P_477AL | 8100703 | no | no |  |  | no |  |  | 0 | 0 | 0 | 0
oh_line_8100703_200813575 |  | AD | node_8100703_200813321 | node_8100703_200813575 | 62.939 | bal_1P_1/0AC | 8100703 | no | no |  |  | no |  |  | 0 | 0 | 0 | 0
oh_line_8100703_200813578 |  | AD | node_8100703_200813401 | node_8100703_200813578 | 128.516 | bal_1P_2AC | 8100703 | no | no |  |  | no |  |  | 0 | 0 | 0 | 0
oh_line_8100703_200813579 |  | AD | node_8100703_200813578 | node_8100703_200813579 | 27.108 | bal_1P_2AC | 8100703 | no | no |  |  | no |  |  | 0 | 0 | 0 | 0
oh_line_8100703_200813580 |  | AD | node_8100703_200813579 | node_intto1_8100703_200813580 | 94.539 | bal_1P_2AC | 8100703 | no | no |  |  | no |  |  | 0 | 0 | 0 | 0
oh_line_8100703_200813581 |  | AD | node_8100703_200813580 | node_8100703_200813581 | 97.41 | bal_1P_2AC | 8100703 | no | no |  |  | no |  |  | 0 | 0 | 0 | 0
oh_line_8100703_200813582 |  | AD | node_8100703_200813581 | node_8100703_200813582 | 98.561 | bal_1P_2AC | 8100703 | no | no |  |  | no |  |  | 0 | 0 | 0 | 0
oh_line_8100703_200813583 |  | AD | node_8100703_200813582 | node_8100703_200813583 | 102.157 | bal_1P_2AC | 8100703 | no | no |  |  | no |  |  | 0 | 0 | 0 | 0
oh_line_8100703_200813584 |  | AD | node_8100703_200813583 | node_8100703_200813584 | 106.532 | bal_1P_2AC | 8100703 | no | no |  |  | no |  |  | 0 | 0 | 0 | 0
oh_line_8100703_200813585 |  | AD | node_8100703_200813584 | node_8100703_200813585 | 104.695 | bal_1P_2AC | 8100703 | no | no |  |  | no |  |  | 0 | 0 | 0 | 0
oh_line_8100703_200813586 |  | AD | node_8100703_200813585 | node_8100703_200813586 | 87.823 | bal_1P_2AC | 8100703 | no | no |  |  | no |  |  | 0 | 0 | 0 | 0
oh_line_8100703_200813587 |  | AD | node_8100703_200813575 | node_8100703_200813587 | 67.025 | bal_1P_1/0AC | 8100703 | no | no |  |  | no |  |  | 0 | 0 | 0 | 0
oh_line_8100703_200813591 |  | AD | node_8100703_200813587 | node_8100703_200813591 | 109.068 | bal_1P_1/0AC | 8100703 | no | no |  |  | no |  |  | 0 | 0 | 0 | 0
oh_line_8100703_200813592 |  | AD | node_8100703_200813591 | node_8100703_200813592 | 91.678 | bal_1P_1/0AC | 8100703 | no | no |  |  | no |  |  | 0 | 0 | 0 | 0
oh_line_8100703_200813595 |  | ABCD | node_8100703_200813698 | node_intto1_8100703_200813595 | 100.734 | bal_3P_1/0AA | 8100703 | no | no |  |  | no |  |  | 0 | 0 | 0 | 0
oh_line_8100703_200813596 |  | AD | node_8100703_200813595 | node_8100703_200813596 | 107.758 | bal_1P_1/0AC | 8100703 | no | no |  |  | no |  |  | 0 | 0 | 0 | 0
oh_line_8100703_200813597 |  | AD | node_8100703_200813596 | node_8100703_200813597 | 96.613 | bal_1P_1/0AC | 8100703 | no | no |  |  | no |  |  | 0 | 0 | 0 | 0
oh_line_8100703_200813607 |  | AD | node_8100703_200813608 | node_8100703_200813607 | 109.776 | bal_1P_1/0AA | 8100703 | no | no |  |  | no |  |  | 0 | 0 | 0 | 0
oh_line_8100703_200813608 |  | AD | node_8100703_200813676 | node_8100703_200813608 | 58.964 | bal_1P_1/0AA | 8100703 | no | no |  |  | no |  |  | 0 | 0 | 0 | 0
oh_line_8100703_200813611 |  | ABCD | node_8100703_200813622 | node_8100703_200813611 | 143.142 | bal_3P_1/0AC | 8100703 | no | no |  |  | no |  |  | 0 | 0 | 0 | 0
oh_line_8100703_200813612 |  | ABCD | node_8100703_200813611 | node_8100703_200813612 | 30.034 | bal_3P_1/0AC | 8100703 | no | no |  |  | no |  |  | 0 | 0 | 0 | 0
oh_line_8100703_200813617 |  | AD | node_8100703_201035247 | node_8100703_200813617 | 144.609 | bal_1P_4CU | 8100703 | no | no |  |  | no |  |  | 0 | 0 | 0 | 0
oh_line_8100703_200813622 |  | ABCD | node_8100703_201035246 | node_8100703_200813622 | 89.009 | bal_3P_1/0AC | 8100703 | no | no |  |  | no |  |  | 0 | 0 | 0 | 0
oh_line_8100703_200813623 |  | AD | node_8100703_200813646 | node_8100703_200813623 | 59.685 | bal_1P_1/0AC | 8100703 | no | no |  |  | no |  |  | 0 | 0 | 0 | 0
oh_line_8100703_200813625 |  | AD | node_8100703_200950321 | node_8100703_200813625 | 115.926 | bal_1P_1/0AC | 8100703 | no | no |  |  | no |  |  | 0 | 0 | 0 | 0
oh_line_8100703_200813626 |  | AD | node_8100703_200813625 | node_8100703_200813626 | 168.086 | bal_1P_1/0AC | 8100703 | no | no |  |  | no |  |  | 0 | 0 | 0 | 0
oh_line_8100703_200813632 |  | AD | node_8100703_200813623 | node_8100703_200813632 | 106.822 | bal_1P_1/0AC | 8100703 | no | no |  |  | no |  |  | 0 | 0 | 0 | 0
oh_line_8100703_200813633 |  | AD | node_8100703_200813634 | node_8100703_200813633 | 68.703 | bal_1P_2/0CU | 8100703 | no | no |  |  | no |  |  | 0 | 0 | 0 | 0
oh_line_8100703_200813634 |  | AD | node_8100703_200813636 | node_8100703_200813634 | 127.895 | bal_1P_2/0CU | 8100703 | no | no |  |  | no |  |  | 0 | 0 | 0 | 0
oh_line_8100703_200813636 |  | AD | node_8100703_200813637 | node_8100703_200813636 | 66.178 | bal_1P_2/0CU | 8100703 | no | no |  |  | no |  |  | 0 | 0 | 0 | 0
oh_line_8100703_200813637 |  | AD | node_8100703_200813638 | node_8100703_200813637 | 116.221 | bal_1P_4CU | 8100703 | no | no |  |  | no |  |  | 0 | 0 | 0 | 0
oh_line_8100703_200813638 |  | AD | node_8100703_200813639 | node_8100703_200813638 | 17.606 | bal_1P_4CU | 8100703 | no | no |  |  | no |  |  | 0 | 0 | 0 | 0
oh_line_8100703_200813639 |  | AD | node_8100703_200813643 | node_8100703_200813639 | 171.267 | bal_1P_4CU | 8100703 | no | no |  |  | no |  |  | 0 | 0 | 0 | 0
oh_line_8100703_200813640 |  | AD | node_8100703_200813639 | node_8100703_200813640 | 90.647 | bal_1P_1/0AC | 8100703 | no | no |  |  | no |  |  | 0 | 0 | 0 | 0
oh_line_8100703_200813642 |  | AD | node_8100703_200960186 | node_intto1_8100703_200813642 | 91.232 | bal_1P_4CU | 8100703 | no | no |  |  | no |  |  | 0 | 0 | 0 | 0
oh_line_8100703_200813643 |  | AD | node_8100703_200813642 | node_8100703_200813643 | 176.901 | bal_1P_4CU | 8100703 | no | no |  |  | no |  |  | 0 | 0 | 0 | 0
oh_line_8100703_200813646 |  | AD | node_8100703_200969258 | node_8100703_200813646 | 119.345 | bal_1P_1/0AC | 8100703 | no | no |  |  | no |  |  | 0 | 0 | 0 | 0
oh_line_8100703_200813650 |  | AD | node_8100703_200813651 | node_8100703_200813650 | 83.375 | bal_1P_1/0AA | 8100703 | no | no |  |  | no |  |  | 0 | 0 | 0 | 0
oh_line_8100703_200813651 |  | AD | node_8100703_200813652 | node_8100703_200813651 | 120.305 | bal_1P_1/0AA | 8100703 | no | no |  |  | no |  |  | 0 | 0 | 0 | 0
oh_line_8100703_200813652 |  | AD | node_8100703_200813633 | node_8100703_200813652 | 80.159 | bal_1P_2/0CU | 8100703 | no | no |  |  | no |  |  | 0 | 0 | 0 | 0
oh_line_8100703_200813653 |  | AD | node_8100703_200813652 | node_8100703_200813653 | 105.253 | bal_1P_1/0AC | 8100703 | no | no |  |  | no |  |  | 0 | 0 | 0 | 0
oh_line_8100703_200813654 |  | AD | node_8100703_200813653 | node_8100703_200813654 | 89.89 | bal_1P_1/0AC | 8100703 | no | no |  |  | no |  |  | 0 | 0 | 0 | 0
oh_line_8100703_200813660 |  | ABCD | node_8100703_200978478 | node_intto1_8100703_200813660 | 93.292 | bal_3P_1/0AC | 8100703 | no | no |  |  | no |  |  | 0 | 0 | 0 | 0
oh_line_8100703_200813664 |  | ABCD | node_8100703_200813660 | node_8100703_200813664 | 126.774 | bal_3P_1/0AC | 8100703 | no | no |  |  | no |  |  | 0 | 0 | 0 | 0
oh_line_8100703_200813665 |  | ABCD | node_8100703_200813664 | node_8100703_200813665 | 106.944 | bal_3P_1/0AC | 8100703 | no | no |  |  | no |  |  | 0 | 0 | 0 | 0
oh_line_8100703_200813667 |  | ABCD | node_8100703_200813665 | node_8100703_200813667 | 112.63 | bal_3P_1/0AC | 8100703 | no | no |  |  | no |  |  | 0 | 0 | 0 | 0
oh_line_8100703_200813668 |  | ABCD | node_8100703_200813667 | node_8100703_200813668 | 100.565 | bal_3P_1/0AC | 8100703 | no | no |  |  | no |  |  | 0 | 0 | 0 | 0
oh_line_8100703_200813669 |  | ABCD | node_8100703_200813668 | node_8100703_200813669 | 106.888 | bal_3P_1/0AC | 8100703 | no | no |  |  | no |  |  | 0 | 0 | 0 | 0
oh_line_8100703_200813676 |  | ABCD | node_8100703_200813692 | node_8100703_200813676 | 93.804 | bal_3P_1/0AC | 8100703 | no | no |  |  | no |  |  | 0 | 0 | 0 | 0
oh_line_8100703_200813677 |  | ABCD | node_8100703_200813676 | node_8100703_200813677 | 118.424 | bal_3P_1/0AC | 8100703 | no | no |  |  | no |  |  | 0 | 0 | 0 | 0
oh_line_8100703_200813678 |  | ABCD | node_8100703_200813677 | node_8100703_200813678 | 92.044 | bal_3P_1/0AC | 8100703 | no | no |  |  | no |  |  | 0 | 0 | 0 | 0
oh_line_8100703_200813679 |  | ABCD | node_8100703_200813678 | node_8100703_200813679 | 73.339 | bal_3P_1/0AA | 8100703 | no | no |  |  | no |  |  | 0 | 0 | 0 | 0
oh_line_8100703_200813680 |  | AD | node_8100703_200813678 | node_8100703_200813680 | 104.703 | bal_1P_1/0AA | 8100703 | no | no |  |  | no |  |  | 0 | 0 | 0 | 0
oh_line_8100703_200813681 |  | AD | node_8100703_200813680 | node_8100703_200813681 | 104.306 | bal_1P_1/0AA | 8100703 | no | no |  |  | no |  |  | 0 | 0 | 0 | 0
oh_line_8100703_200813685 |  | AD | node_8100703_200813686 | node_8100703_200813685 | 101.67 | bal_1P_1/0AC | 8100703 | no | no |  |  | no |  |  | 0 | 0 | 0 | 0
oh_line_8100703_200813686 |  | AD | node_8100703_200813687 | node_8100703_200813686 | 101.604 | bal_1P_1/0AC | 8100703 | no | no |  |  | no |  |  | 0 | 0 | 0 | 0
oh_line_8100703_200813687 |  | AD | node_8100703_200813688 | node_8100703_200813687 | 100.058 | bal_1P_1/0AC | 8100703 | no | no |  |  | no |  |  | 0 | 0 | 0 | 0
oh_line_8100703_200813688 |  | AD | node_8100703_200813689 | node_8100703_200813688 | 95.259 | bal_1P_1/0AC | 8100703 | no | no |  |  | no |  |  | 0 | 0 | 0 | 0
oh_line_8100703_200813689 |  | AD | node_8100703_200970829 | node_8100703_200813689 | 77.328 | bal_1P_1/0AC | 8100703 | no | no |  |  | no |  |  | 0 | 0 | 0 | 0
oh_line_8100703_200813690 |  | ABCD | node_8100703_200970829 | node_8100703_200813690 | 93.019 | bal_3P_1CU | 8100703 | no | no |  |  | no |  |  | 0 | 0 | 0 | 0
oh_line_8100703_200813691 |  | ABCD | node_8100703_200813690 | node_intto1_8100703_200813691 | 104.107 | bal_3P_1/0AC | 8100703 | no | no |  |  | no |  |  | 0 | 0 | 0 | 0
oh_line_8100703_200813692 |  | ABCD | node_8100703_200813691 | node_8100703_200813692 | 143.634 | bal_3P_1/0AC | 8100703 | no | no |  |  | no |  |  | 0 | 0 | 0 | 0
oh_line_8100703_200813693 |  | AD | node_8100703_200813696 | node_8100703_200813693 | 105.408 | bal_1P_1/0AC | 8100703 | no | no |  |  | no |  |  | 0 | 0 | 0 | 0
oh_line_8100703_200813696 |  | AD | node_8100703_200813512 | node_8100703_200813696 | 107.456 | bal_1P_1/0AC | 8100703 | no | no |  |  | no |  |  | 0 | 0 | 0 | 0
oh_line_8100703_200813697 |  | ABCD | node_8100703_200813512 | node_8100703_200813697 | 111.113 | bal_3P_1/0AA | 8100703 | no | no |  |  | no |  |  | 0 | 0 | 0 | 0
oh_line_8100703_200813698 |  | ABCD | node_8100703_200813697 | node_8100703_200813698 | 74.824 | bal_3P_1/0AA | 8100703 | no | no |  |  | no |  |  | 0 | 0 | 0 | 0
oh_line_8100703_200813699 |  | AD | node_8100703_200813595 | node_8100703_200813699 | 48.929 | bal_1P_1/0AC | 8100703 | no | no |  |  | no |  |  | 0 | 0 | 0 | 0
oh_line_8100703_200813700 |  | AD | node_8100703_200813699 | node_8100703_200813700 | 99.781 | bal_1P_1/0AC | 8100703 | no | no |  |  | no |  |  | 0 | 0 | 0 | 0
oh_line_8100703_200813701 |  | AD | node_8100703_200813700 | node_8100703_200813701 | 83.315 | bal_1P_1/0AC | 8100703 | no | no |  |  | no |  |  | 0 | 0 | 0 | 0
oh_line_8100703_200813704 |  | ABCD | node_8100703_200813772 | node_8100703_200813704 | 361.356 | bal_3P_4/0CU | 8100703 | no | no |  |  | no |  |  | 0 | 0 | 0 | 0
oh_line_8100703_200813710 |  | ABCD | node_8100703_200959747 | node_8100703_200813710 | 102.983 | bal_3P_477AL | 8100703 | no | no |  |  | no |  |  | 0 | 0 | 0 | 0
oh_line_8100703_200813718 |  | ABCD | node_8100703_200960036 | node_8100703_200813718 | 101.343 | bal_3P_4/0CU | 8100703 | no | no |  |  | no |  |  | 0 | 0 | 0 | 0
oh_line_8100703_200813726 |  | ABCD | node_8100703_200960186 | node_intto1_8100703_200813726 | 122.168 | bal_3P_4/0CU | 8100703 | no | no |  |  | no |  |  | 0 | 0 | 0 | 0
oh_line_8100703_200813727 |  | ABCD | node_8100703_200813726 | node_8100703_200813727 | 123.311 | bal_3P_4/0CU | 8100703 | no | no |  |  | no |  |  | 0 | 0 | 0 | 0
oh_line_8100703_200813729 |  | ABCD | node_8100703_200813727 | node_8100703_200813729 | 166.909 | bal_3P_4/0CU | 8100703 | no | no |  |  | no |  |  | 0 | 0 | 0 | 0
oh_line_8100703_200813734 |  | ABCD | node_8100703_200960265 | node_8100703_200813734 | 135.68 | bal_3P_4/0CU | 8100703 | no | no |  |  | no |  |  | 0 | 0 | 0 | 0
oh_line_8100703_200813740 |  | ABCD | node_8100703_200960307 | node_8100703_200813740 | 99.264 | bal_3P_4/0CU | 8100703 | no | no |  |  | no |  |  | 0 | 0 | 0 | 0
oh_line_8100703_200813747 |  | ABCD | node_8100703_200960304 | node_8100703_200813747 | 77.025 | bal_3P_477AL | 8100703 | no | no |  |  | no |  |  | 0 | 0 | 0 | 0
oh_line_8100703_200813751 |  | ABCD | node_8100703_200960302 | node_8100703_200813751 | 106.259 | bal_3P_477AL | 8100703 | no | no |  |  | no |  |  | 0 | 0 | 0 | 0
oh_line_8100703_200813772 |  | ABCD | node_8100703_200959736 | node_8100703_200813772 | 41.636 | bal_3P_4/0CU | 8100703 | no | no |  |  | no |  |  | 0 | 0 | 0 | 0
oh_line_8100703_200813825 |  | AD | node_8100703_200985106 | node_8100703_200813825 | 99.529 | bal_1P_1/0AA | 8100703 | no | no |  |  | no |  |  | 0 | 0 | 0 | 0
oh_line_8100703_200813840 |  | AD | node_8100703_200813841 | node_8100703_200813840 | 99.479 | bal_1P_1/0AC | 8100703 | no | no |  |  | no |  |  | 0 | 0 | 0 | 0
oh_line_8100703_200813841 |  | AD | node_8100703_200985104 | node_8100703_200813841 | 50.73 | bal_1P_1/0AC | 8100703 | no | no |  |  | no |  |  | 0 | 0 | 0 | 0
oh_line_8100703_200813843 |  | AD | node_8100703_200813844 | node_8100703_200813843 | 98.14 | bal_1P_4CU | 8100703 | no | no |  |  | no |  |  | 0 | 0 | 0 | 0
oh_line_8100703_200813844 |  | AD | node_8100703_200813825 | node_8100703_200813844 | 97.742 | bal_1P_4CU | 8100703 | no | no |  |  | no |  |  | 0 | 0 | 0 | 0
oh_line_8100703_200813847 |  | AD | node_8100703_200813848 | node_8100703_200813847 | 106.427 | bal_1P_1/0AC | 8100703 | no | no |  |  | no |  |  | 0 | 0 | 0 | 0
oh_line_8100703_200813848 |  | AD | node_8100703_200813403 | node_8100703_200813848 | 108.816 | bal_1P_1/0AC | 8100703 | no | no |  |  | no |  |  | 0 | 0 | 0 | 0
oh_line_8100703_200813875 |  | AD | node_8100703_200813396 | node_intto1_8100703_200813875 | 112.835 | bal_1P_1/0AC | 8100703 | no | no |  |  | no |  |  | 0 | 0 | 0 | 0
oh_line_8100703_200813876 |  | AD | node_8100703_200813875 | node_8100703_200813876 | 98.621 | bal_1P_1/0AC | 8100703 | no | no |  |  | no |  |  | 0 | 0 | 0 | 0
oh_line_8100703_200813877 |  | AD | node_8100703_200813876 | node_8100703_200813877 | 104.424 | bal_1P_1/0AC | 8100703 | no | no |  |  | no |  |  | 0 | 0 | 0 | 0
oh_line_8100703_200813878 |  | AD | node_8100703_200813877 | node_8100703_200813878 | 47.839 | bal_1P_1/0AC | 8100703 | no | no |  |  | no |  |  | 0 | 0 | 0 | 0
oh_line_8100703_200813879 |  | AD | node_8100703_200813878 | node_8100703_200813879 | 98.795 | bal_1P_1/0AC | 8100703 | no | no |  |  | no |  |  | 0 | 0 | 0 | 0
oh_line_8100703_200813880 |  | AD | node_8100703_200813879 | node_8100703_200813880 | 104.488 | bal_1P_1/0AC | 8100703 | no | no |  |  | no |  |  | 0 | 0 | 0 | 0
oh_line_8100703_200813892 |  | AD | node_8100703_200813693 | node_8100703_200813892 | 99.406 | bal_1P_1/0AC | 8100703 | no | no |  |  | no |  |  | 0 | 0 | 0 | 0
oh_line_8100703_200813894 |  | AD | node_8100703_200813892 | node_8100703_200813894 | 56.183 | bal_1P_1/0AC | 8100703 | no | no |  |  | no |  |  | 0 | 0 | 0 | 0
oh_line_8100703_200813895 |  | AD | node_8100703_200813309 | node_8100703_200813895 | 66.227 | bal_1P_1/0AA | 8100703 | no | no |  |  | no |  |  | 0 | 0 | 0 | 0
oh_line_8100703_200813897 |  | AD | node_8100703_200813394 | node_8100703_200813897 | 19.564 | bal_1P_4CU | 8100703 | no | no |  |  | no |  |  | 0 | 0 | 0 | 0
oh_line_8100703_200813898 |  | AD | node_8100703_200813897 | node_8100703_200813898 | 93.128 | bal_1P_4CU | 8100703 | no | no |  |  | no |  |  | 0 | 0 | 0 | 0
oh_line_8100703_200813899 |  | AD | node_8100703_200813898 | node_8100703_200813899 | 95.892 | bal_1P_4CU | 8100703 | no | no |  |  | no |  |  | 0 | 0 | 0 | 0
oh_line_8100703_200813900 |  | AD | node_8100703_200813899 | node_8100703_200813900 | 105.708 | bal_1P_4CU | 8100703 | no | no |  |  | no |  |  | 0 | 0 | 0 | 0
oh_line_8100703_200813901 |  | AD | node_8100703_200813900 | node_8100703_200813901 | 100.063 | bal_1P_4CU | 8100703 | no | no |  |  | no |  |  | 0 | 0 | 0 | 0
oh_line_8100703_200813902 |  | AD | node_8100703_200813901 | node_8100703_200813902 | 87.831 | bal_1P_4CU | 8100703 | no | no |  |  | no |  |  | 0 | 0 | 0 | 0
oh_line_8100703_200813906 |  | AD | node_8100703_200813895 | node_8100703_200813906 | 72.538 | bal_1P_1/0AA | 8100703 | no | no |  |  | no |  |  | 0 | 0 | 0 | 0
oh_line_8100703_200813909 |  | AD | node_8100703_200813906 | node_8100703_200813909 | 110.376 | bal_1P_1/0AA | 8100703 | no | no |  |  | no |  |  | 0 | 0 | 0 | 0
oh_line_8100703_200813919 |  | ABCD | node_8100703_200813336 | node_8100703_200813919 | 72.974 | bal_3P_1/0AC | 8100703 | no | no |  |  | no |  |  | 0 | 0 | 0 | 0
oh_line_8100703_200813926 |  | ABCD | node_8100703_200813919 | node_intto1_8100703_200813926 | 71.312 | bal_3P_1/0AC | 8100703 | no | no |  |  | no |  |  | 0 | 0 | 0 | 0
oh_line_8100703_200813927 |  | ABCD | node_8100703_200813926 | node_8100703_200813927 | 121.53 | bal_3P_1/0AC | 8100703 | no | no |  |  | no |  |  | 0 | 0 | 0 | 0
oh_line_8100703_200813928 |  | ABCD | node_8100703_200813927 | node_8100703_200813928 | 127.596 | bal_3P_1/0AC | 8100703 | no | no |  |  | no |  |  | 0 | 0 | 0 | 0
oh_line_8100703_200813929 |  | ABCD | node_8100703_200813928 | node_8100703_200813929 | 148.395 | bal_3P_1/0AC | 8100703 | no | no |  |  | no |  |  | 0 | 0 | 0 | 0
oh_line_8100703_200813930 |  | ABCD | node_8100703_200813929 | node_8100703_200813930 | 120.284 | bal_3P_1/0AC | 8100703 | no | no |  |  | no |  |  | 0 | 0 | 0 | 0
oh_line_8100703_200814058 |  | AD | node_8100703_200812591 | node_8100703_200814058 | 67.98 | bal_1P_1/0AC | 8100703 | no | no |  |  | no |  |  | 0 | 0 | 0 | 0
oh_line_8100703_200814059 |  | AD | node_8100703_200814058 | node_intto1_8100703_200814059 | 73.549 | bal_1P_1/0AC | 8100703 | no | no |  |  | no |  |  | 0 | 0 | 0 | 0
oh_line_8100703_200814060 |  | AD | node_8100703_200814059 | node_8100703_200814060 | 91.572 | bal_1P_1/0AC | 8100703 | no | no |  |  | no |  |  | 0 | 0 | 0 | 0
oh_line_8100703_200814061 |  | AD | node_8100703_200814060 | node_8100703_200814061 | 101.805 | bal_1P_1/0AC | 8100703 | no | no |  |  | no |  |  | 0 | 0 | 0 | 0
oh_line_8100703_200814068 |  | ABCD | node_8100703_200814069 | node_8100703_200814068 | 105.834 | bal_3P_477AL | 8100703 | no | no |  |  | no |  |  | 0 | 0 | 0 | 0
oh_line_8100703_200814069 |  | ABCD | node_8100703_200814070 | node_8100703_200814069 | 94.957 | bal_3P_477AL | 8100703 | no | no |  |  | no |  |  | 0 | 0 | 0 | 0
oh_line_8100703_200814070 |  | ABCD | node_8100703_200814071 | node_8100703_200814070 | 93.491 | bal_3P_477AL | 8100703 | no | no |  |  | no |  |  | 0 | 0 | 0 | 0
oh_line_8100703_200814071 |  | ABCD | node_8100703_200814072 | node_8100703_200814071 | 90.446 | bal_3P_477AL | 8100703 | no | no |  |  | no |  |  | 0 | 0 | 0 | 0
oh_line_8100703_200814072 |  | ABCD | node_8100703_200814073 | node_8100703_200814072 | 90.866 | bal_3P_477AL | 8100703 | no | no |  |  | no |  |  | 0 | 0 | 0 | 0
oh_line_8100703_200814073 |  | ABCD | node_8100703_200814074 | node_8100703_200814073 | 95.023 | bal_3P_477AL | 8100703 | no | no |  |  | no |  |  | 0 | 0 | 0 | 0
oh_line_8100703_200814074 |  | ABCD | node_8100703_200814075 | node_8100703_200814074 | 95.175 | bal_3P_477AL | 8100703 | no | no |  |  | no |  |  | 0 | 0 | 0 | 0
oh_line_8100703_200814075 |  | ABCD | node_8100703_200814077 | node_8100703_200814075 | 94.66 | bal_3P_477AL | 8100703 | no | no |  |  | no |  |  | 0 | 0 | 0 | 0
oh_line_8100703_200814077 |  | ABCD | node_8100703_200814080 | node_8100703_200814077 | 51.546 | bal_3P_477AL | 8100703 | no | no |  |  | no |  |  | 0 | 0 | 0 | 0
oh_line_8100703_200814080 |  | ABCD | node_8100703_200812453 | node_8100703_200814080 | 44.553 | bal_3P_477AL | 8100703 | no | no |  |  | no |  |  | 0 | 0 | 0 | 0
oh_line_8100703_200814308 |  | ABCD | node_8100703_200960306 | node_8100703_200814308 | 44.991 | bal_3P_2CU | 8100703 | no | no |  |  | no |  |  | 0 | 0 | 0 | 0
oh_line_8100703_200814309 |  | AD | node_8100703_200814308 | node_intto1_8100703_200814309 | 156.077 | bal_1P_1/0AC | 8100703 | no | no |  |  | no |  |  | 0 | 0 | 0 | 0
oh_line_8100703_200814310 |  | AD | node_8100703_200814309 | node_intto1_8100703_200814310 | 62.376 | bal_1P_1/0AC | 8100703 | no | no |  |  | no |  |  | 0 | 0 | 0 | 0
oh_line_8100703_200814311 |  | AD | node_8100703_200814310 | node_8100703_200814311 | 86.176 | bal_1P_1/0AC | 8100703 | no | no |  |  | no |  |  | 0 | 0 | 0 | 0
oh_line_8100703_200814317 |  | AD | node_8100703_201042523 | node_8100703_200814317 | 155.541 | bal_1P_2CU | 8100703 | no | no |  |  | no |  |  | 0 | 0 | 0 | 0
oh_line_8100703_200814318 |  | AD | node_8100703_200814317 | node_8100703_200814318 | 122.999 | bal_1P_2CU | 8100703 | no | no |  |  | no |  |  | 0 | 0 | 0 | 0
oh_line_8100703_200814319 |  | AD | node_8100703_200814318 | node_8100703_200814319 | 104.355 | bal_1P_2CU | 8100703 | no | no |  |  | no |  |  | 0 | 0 | 0 | 0
oh_line_8100703_200814320 |  | AD | node_8100703_200814319 | node_8100703_200814320 | 97.482 | bal_1P_2CU | 8100703 | no | no |  |  | no |  |  | 0 | 0 | 0 | 0
oh_line_8100703_200814321 |  | AD | node_8100703_200814320 | node_8100703_200814321 | 106.79 | bal_1P_2CU | 8100703 | no | no |  |  | no |  |  | 0 | 0 | 0 | 0
oh_line_8100703_200814322 |  | AD | node_8100703_200814321 | node_8100703_200814322 | 150.644 | bal_1P_2CU | 8100703 | no | no |  |  | no |  |  | 0 | 0 | 0 | 0
oh_line_8100703_200814931 |  | ABCD | node_8100703_200814934 | node_8100703_200814931 | 95.714 | bal_3P_336AL | 8100703 | no | no |  |  | no |  |  | 0 | 0 | 0 | 0
oh_line_8100703_200814934 |  | ABCD | node_8100703_200814936 | node_8100703_200814934 | 136.282 | bal_3P_336AL | 8100703 | no | no |  |  | no |  |  | 0 | 0 | 0 | 0
oh_line_8100703_200814936 |  | ABCD | node_8100703_200814937 | node_8100703_200814936 | 151.3 | bal_3P_336AL | 8100703 | no | no |  |  | no |  |  | 0 | 0 | 0 | 0
oh_line_8100703_200814937 |  | ABCD | node_8100703_200814940 | node_8100703_200814937 | 128.886 | bal_3P_336AL | 8100703 | no | no |  |  | no |  |  | 0 | 0 | 0 | 0
oh_line_8100703_200814938 |  | ABCD | node_8100703_200814937 | node_8100703_200814938 | 54.893 | bal_3P_1/0AC | 8100703 | no | no |  |  | no |  |  | 0 | 0 | 0 | 0
oh_line_8100703_200814940 |  | ABCD | node_8100703_200814942 | node_8100703_200814940 | 108.733 | bal_3P_336AL | 8100703 | no | no |  |  | no |  |  | 0 | 0 | 0 | 0
oh_line_8100703_200814942 |  | ABCD | node_8100703_200814943 | node_8100703_200814942 | 88.951 | bal_3P_336AL | 8100703 | no | no |  |  | no |  |  | 0 | 0 | 0 | 0
oh_line_8100703_200814943 |  | ABCD | node_8100703_200814946 | node_8100703_200814943 | 119.57 | bal_3P_336AL | 8100703 | no | no |  |  | no |  |  | 0 | 0 | 0 | 0
oh_line_8100703_200814945 |  | ABCD | node_8100703_200814943 | node_8100703_200814945 | 75.082 | bal_3P_336AL | 8100703 | no | no |  |  | no |  |  | 0 | 0 | 0 | 0
oh_line_8100703_200814946 |  | ABCD | node_8100703_200814948 | node_8100703_200814946 | 84.887 | bal_3P_336AL | 8100703 | no | no |  |  | no |  |  | 0 | 0 | 0 | 0
oh_line_8100703_200814948 |  | ABCD | node_8100703_200814952 | node_8100703_200814948 | 88.904 | bal_3P_336AL | 8100703 | no | no |  |  | no |  |  | 0 | 0 | 0 | 0
oh_line_8100703_200814952 |  | ABCD | node_8100703_200814953 | node_8100703_200814952 | 80.647 | bal_3P_336AL | 8100703 | no | no |  |  | no |  |  | 0 | 0 | 0 | 0
oh_line_8100703_200814953 |  | ABCD | node_8100703_200812580 | node_8100703_200814953 | 113.301 | bal_3P_477AL | 8100703 | no | no |  |  | no |  |  | 0 | 0 | 0 | 0
oh_line_8100703_200814955 |  | ABCD | node_8100703_200814953 | node_8100703_200814955 | 72.533 | bal_3P_336AL | 8100703 | no | no |  |  | no |  |  | 0 | 0 | 0 | 0
oh_line_8100703_200814958 |  | ABCD | node_8100703_200814955 | node_8100703_200814958 | 98.036 | bal_3P_336AL | 8100703 | no | no |  |  | no |  |  | 0 | 0 | 0 | 0
oh_line_8100703_200814960 |  | ABCD | node_8100703_200814958 | node_8100703_200814960 | 117.077 | bal_3P_336AL | 8100703 | no | no |  |  | no |  |  | 0 | 0 | 0 | 0
oh_line_8100703_200814963 |  | ABCD | node_8100703_200814960 | node_8100703_200814963 | 93.326 | bal_3P_336AL | 8100703 | no | no |  |  | no |  |  | 0 | 0 | 0 | 0
oh_line_8100703_200814966 |  | ABCD | node_8100703_200814963 | node_8100703_200814966 | 177.294 | bal_3P_336AL | 8100703 | no | no |  |  | no |  |  | 0 | 0 | 0 | 0
oh_line_8100703_200814968 |  | ABCD | node_8100703_200814966 | node_intto1_8100703_200814968 | 85.82 | bal_3P_477AL | 8100703 | no | no |  |  | no |  |  | 0 | 0 | 0 | 0
oh_line_8100703_200917177-1 |  | AD | node_8100703_200813462 | node_8100703_200917177 | 186.921 | bal_1P_1/0AA | 8100703 | no | no |  |  | no |  |  | 0 | 0 | 0 | 0
oh_line_8100703_200917177-2 |  | AD | node_8100703_200917177 | node_1387814_816_15292128_351 | 90.065 | bal_1P_1/0AC | 8100703 | no | no |  |  | no |  |  | 0 | 0 | 0 | 0
oh_line_8100703_200917342 |  | AD | node_8100703_200970828 | node_intto1_8100703_200917342 | 25.277 | bal_1P_1/0AC | 8100703 | no | no |  |  | no |  |  | 0 | 0 | 0 | 0
oh_line_8100703_200950321 |  | AD | node_8100703_200813623 | node_8100703_200950321 | 108.429 | bal_1P_1/0AC | 8100703 | no | no |  |  | no |  |  | 0 | 0 | 0 | 0
oh_line_8100703_200959731 |  | ABCD | node_8100703_200960038 | node_8100703_200959731 | 93.238 | bal_3P_477AL | 8100703 | no | no |  |  | no |  |  | 0 | 0 | 0 | 0
oh_line_8100703_200959732 |  | ABCD | node_8100703_200959731 | node_8100703_200959732 | 114.772 | bal_3P_477AL | 8100703 | no | no |  |  | no |  |  | 0 | 0 | 0 | 0
oh_line_8100703_200959733 |  | ABCD | node_8100703_200959734 | node_intto1_8100703_200959733 | 99.219 | bal_3P_1/0AA | 8100703 | no | no |  |  | no |  |  | 0 | 0 | 0 | 0
oh_line_8100703_200959734 |  | ABCD | node_8100703_200959732 | node_8100703_200959734 | 117.763 | bal_3P_477AL | 8100703 | no | no |  |  | no |  |  | 0 | 0 | 0 | 0
oh_line_8100703_200959735 |  | ABCD | node_8100703_200959734 | node_8100703_200959735 | 155.948 | bal_3P_1/0AC | 8100703 | no | no |  |  | no |  |  | 0 | 0 | 0 | 0
oh_line_8100703_200959736 |  | ABCD | node_8100703_200959735 | node_8100703_200959736 | 119.58 | bal_3P_4/0CU | 8100703 | no | no |  |  | no |  |  | 0 | 0 | 0 | 0
oh_line_8100703_200959747-1 |  | ABCD | node_8100703_200959748 | node_intto1_220416236 | 3.982 | bal_3P_477AL | 8100703 | no | no |  |  | no |  |  | 0 | 0 | 0 | 0
oh_line_8100703_200959747-2 |  | ABCD | node_220416236 | node_intto1_220499821 | 4.63 | bal_3P_477AL | 8100703 | no | no |  |  | no |  |  | 0 | 0 | 0 | 0
oh_line_8100703_200959747-3 |  | ABCD | node_220499821 | node_8100703_200959747 | 92.43 | bal_3P_477AL | 8100703 | no | no |  |  | no |  |  | 0 | 0 | 0 | 0
oh_line_8100703_200959748-1 |  | ABCD | node_8100703_200813165 | node_intto1_220499818 | 27.697 | bal_3P_4/0AL | 8100703 | no | no |  |  | no |  |  | 0 | 0 | 0 | 0
oh_line_8100703_200959748-2 |  | ABCD | node_220499818 | node_intto1_220415413 | 5.04 | bal_3P_4/0AL | 8100703 | no | no |  |  | no |  |  | 0 | 0 | 0 | 0
oh_line_8100703_200959748-3 |  | ABCD | node_220415413 | node_8100703_200959748 | 5.717 | bal_3P_4/0AL | 8100703 | no | no |  |  | no |  |  | 0 | 0 | 0 | 0
oh_line_8100703_200959772 |  | ABCD | node_8100703_200813710 | node_8100703_200959772 | 151.07 | bal_3P_4/0CU | 8100703 | no | no |  |  | no |  |  | 0 | 0 | 0 | 0
oh_line_8100703_200960034 |  | ABCD | node_8100703_200960035 | node_8100703_200960034 | 116.596 | bal_3P_4/0CU | 8100703 | no | no |  |  | no |  |  | 0 | 0 | 0 | 0
oh_line_8100703_200960035 |  | ABCD | node_8100703_200813718 | node_8100703_200960035 | 159.761 | bal_3P_4/0CU | 8100703 | no | no |  |  | no |  |  | 0 | 0 | 0 | 0
oh_line_8100703_200960036 |  | ABCD | node_8100703_200960037 | node_8100703_200960036 | 62.098 | bal_3P_4/0CU | 8100703 | no | no |  |  | no |  |  | 0 | 0 | 0 | 0
oh_line_8100703_200960037 |  | ABCD | node_8100703_310007742 | node_8100703_200960037 | 78.57 | bal_3P_4/0CU | 8100703 | no | no |  |  | no |  |  | 0 | 0 | 0 | 0
oh_line_8100703_200960038 |  | ABCD | node_8100703_200959748 | node_intto1_8100703_200960038 | 78.667 | bal_3P_1/0AC | 8100703 | no | no |  |  | no |  |  | 0 | 0 | 0 | 0
oh_line_8100703_200960186 |  | ABCD | node_8100703_200960034 | node_8100703_200960186 | 118.985 | bal_3P_4/0CU | 8100703 | no | no |  |  | no |  |  | 0 | 0 | 0 | 0
oh_line_8100703_200960229 |  | ABCD | node_8100703_200813729 | node_8100703_200960229 | 88.311 | bal_3P_4/0CU | 8100703 | no | no |  |  | no |  |  | 0 | 0 | 0 | 0
oh_line_8100703_200960265 |  | ABCD | node_8100703_200960266 | node_8100703_200960265 | 89.722 | bal_3P_4/0CU | 8100703 | no | no |  |  | no |  |  | 0 | 0 | 0 | 0
oh_line_8100703_200960266 |  | ABCD | node_8100703_200960229 | node_8100703_200960266 | 75.176 | bal_3P_4/0CU | 8100703 | no | no |  |  | no |  |  | 0 | 0 | 0 | 0
oh_line_8100703_200960302 |  | ABCD | node_8100703_200960303 | node_8100703_200960302 | 93.89 | bal_3P_477AL | 8100703 | no | no |  |  | no |  |  | 0 | 0 | 0 | 0
oh_line_8100703_200960303 |  | ABCD | node_8100703_200813747 | node_8100703_200960303 | 133.68 | bal_3P_477AL | 8100703 | no | no |  |  | no |  |  | 0 | 0 | 0 | 0
oh_line_8100703_200960304 |  | ABCD | node_8100703_200960305 | node_8100703_200960304 | 124.696 | bal_3P_477AL | 8100703 | no | no |  |  | no |  |  | 0 | 0 | 0 | 0
oh_line_8100703_200960305 |  | ABCD | node_8100703_200960306 | node_8100703_200960305 | 124.505 | bal_3P_477AL | 8100703 | no | no |  |  | no |  |  | 0 | 0 | 0 | 0
oh_line_8100703_200960306 |  | ABCD | node_8100703_200978478 | node_8100703_200960306 | 130.357 | bal_3P_477AL | 8100703 | no | no |  |  | no |  |  | 0 | 0 | 0 | 0
oh_line_8100703_200960307 |  | ABCD | node_8100703_200813734 | node_8100703_200960307 | 96.336 | bal_3P_4/0CU | 8100703 | no | no |  |  | no |  |  | 0 | 0 | 0 | 0
oh_line_8100703_200963652-1 |  | ABCD | node_1389479_225_15290105_592 | node_8100703_200963652 | 76.999 | bal_3P_1/0AC | 8100703 | no | no |  |  | no |  |  | 0 | 0 | 0 | 0
oh_line_8100703_200963652-2 |  | ABCD | node_8100703_200813204 | node_1389479_225_15290105_592 | 5.007 | bal_3P_1/0AC | 8100703 | no | no |  |  | no |  |  | 0 | 0 | 0 | 0
oh_line_8100703_200969258 |  | AD | node_8100703_200813640 | node_8100703_200969258 | 107.106 | bal_1P_1/0AC | 8100703 | no | no |  |  | no |  |  | 0 | 0 | 0 | 0
oh_line_8100703_200970760 |  | ABCD | node_8100703_200813493 | node_8100703_200970760 | 112.023 | bal_3P_477AL | 8100703 | no | no |  |  | no |  |  | 0 | 0 | 0 | 0
oh_line_8100703_200970828 |  | ABCD | node_8100703_200813496 | node_8100703_200970828 | 99.843 | bal_3P_477AL | 8100703 | no | no |  |  | no |  |  | 0 | 0 | 0 | 0
oh_line_8100703_200970829 |  | ABCD | node_8100703_200813504 | node_8100703_200970829 | 95.003 | bal_3P_477AL | 8100703 | no | no |  |  | no |  |  | 0 | 0 | 0 | 0
oh_line_8100703_200970830 |  | ABCD | node_8100703_200813314 | node_8100703_200970830 | 97.536 | bal_3P_477AL | 8100703 | no | no |  |  | no |  |  | 0 | 0 | 0 | 0
oh_line_8100703_200978478-1 |  | ABCD | node_8100703_200813740 | node_intto1_220415431 | 6.884 | bal_3P_4/0CU | 8100703 | no | no |  |  | no |  |  | 0 | 0 | 0 | 0
oh_line_8100703_200978478-2 |  | ABCD | node_220415431 | node_intto1_220623750 | 5.78 | bal_3P_4/0CU | 8100703 | no | no |  |  | no |  |  | 0 | 0 | 0 | 0
oh_line_8100703_200978478-3 |  | ABCD | node_220623750 | node_8100703_200978478 | 88.149 | bal_3P_4/0CU | 8100703 | no | no |  |  | no |  |  | 0 | 0 | 0 | 0
oh_line_8100703_200985022 |  | ABCD | node_8100703_200813408 | node_intto1_8100703_200985022 | 130.565 | bal_3P_1/0AA | 8100703 | no | no |  |  | no |  |  | 0 | 0 | 0 | 0
oh_line_8100703_200985023 |  | ABCD | node_8100703_200985022 | node_8100703_200985023 | 122.817 | bal_3P_1/0AA | 8100703 | no | no |  |  | no |  |  | 0 | 0 | 0 | 0
oh_line_8100703_200985104 |  | AD | node_8100703_200813843 | node_8100703_200985104 | 104.048 | bal_1P_4CU | 8100703 | no | no |  |  | no |  |  | 0 | 0 | 0 | 0
oh_line_8100703_200985105 |  | AD | node_8100703_200985023 | node_8100703_200985105 | 162.07 | bal_1P_1/0AA | 8100703 | no | no |  |  | no |  |  | 0 | 0 | 0 | 0
oh_line_8100703_200985106 |  | ABCD | node_8100703_200985023 | node_8100703_200985106 | 121.381 | bal_3P_1/0AA | 8100703 | no | no |  |  | no |  |  | 0 | 0 | 0 | 0
oh_line_8100703_200989088 |  | AD | node_8100703_200960305 | node_intto1_8100703_200989088 | 46.341 | bal_1P_1/0AA | 8100703 | no | no |  |  | no |  |  | 0 | 0 | 0 | 0
oh_line_8100703_201035236 |  | AD | node_8100703_200813126 | node_8100703_201035236 | 155.406 | bal_1P_1/0AC | 8100703 | no | no |  |  | no |  |  | 0 | 0 | 0 | 0
oh_line_8100703_201035245 |  | ABCD | node_8100703_201035249 | node_8100703_201035245 | 20.594 | bal_3P_1/0AC | 8100703 | no | no |  |  | no |  |  | 0 | 0 | 0 | 0
oh_line_8100703_201035246 |  | ABCD | node_8100703_201035245 | node_8100703_201035246 | 140.055 | bal_3P_1/0AC | 8100703 | no | no |  |  | no |  |  | 0 | 0 | 0 | 0
oh_line_8100703_201035247 |  | AD | node_8100703_200813169 | node_8100703_201035247 | 103.184 | bal_1P_4CU | 8100703 | no | no |  |  | no |  |  | 0 | 0 | 0 | 0
oh_line_8100703_201035249 |  | ABCD | node_8100703_201035251 | node_8100703_201035249 | 72.829 | bal_3P_1/0AC | 8100703 | no | no |  |  | no |  |  | 0 | 0 | 0 | 0
oh_line_8100703_201035250 |  | ABCD | node_8100703_200963652 | node_8100703_201035250 | 119.626 | bal_3P_1/0AC | 8100703 | no | no |  |  | no |  |  | 0 | 0 | 0 | 0
oh_line_8100703_201035251 |  | ABCD | node_8100703_201035250 | node_8100703_201035251 | 113.073 | bal_3P_1/0AC | 8100703 | no | no |  |  | no |  |  | 0 | 0 | 0 | 0
oh_line_8100703_201035252 |  | AD | node_8100703_200813617 | node_8100703_201035252 | 103.03 | bal_1P_4CU | 8100703 | no | no |  |  | no |  |  | 0 | 0 | 0 | 0
oh_line_8100703_201042523 |  | AD | node_8100703_200813747 | node_8100703_201042523 | 57.483 | bal_1P_2CU | 8100703 | no | no |  |  | no |  |  | 0 | 0 | 0 | 0
oh_line_8100703_310007742 |  | ABCD | node_8100703_200959772 | node_8100703_310007742 | 127.225 | bal_3P_477AL | 8100703 | no | no |  |  | no |  |  | 0 | 0 | 0 | 0
oh_line_8100703_310008122 |  | ABCD | node_8100703_200813930 | node_intto1_8100703_310008122 | 25.597 | bal_3P_1/0AC | 8100703 | no | no |  |  | no |  |  | 0 | 0 | 0 | 0
oh_line_8100703_311880715 |  | ABCD | node_8100703_200813751 | node_8100703_311880715 | 13.06 | bal_3P_477AL | 8100703 | no | no |  |  | no |  |  | 0 | 0 | 0 | 0
oh_line_TAP_OH_892530 |  | AN | node_8100703_200812451 | node_1388322_359_15294250_318 | 0.033 | unb_TAPWIRE_OH | 8100703 | no | no |  |  | no |  |  | 0 | 0 | 0 | 0
oh_line_TAP_OH_892556 |  | ABCN | node_8100703_200812581 | node_1388881_963_15293630_202 | 0.033 | unb_TAPWIRE_OH | 8100703 | no | no |  |  | no |  |  | 0 | 0 | 0 | 0
oh_line_TAP_OH_892559 |  | ABCN | node_8100703_200812589 | node_1388931_204_15293819_687 | 0.033 | unb_TAPWIRE_OH | 8100703 | no | no |  |  | no |  |  | 0 | 0 | 0 | 0
oh_line_TAP_OH_892652 |  | AN | node_8100703_200813130 | node_1390291_021_15289814_03 | 0.033 | unb_TAPWIRE_OH | 8100703 | no | no |  |  | no |  |  | 0 | 0 | 0 | 0
oh_line_TAP_OH_892655 |  | AN | node_8100703_200813148 | node_1390260_75_15291571_11 | 0.033 | unb_TAPWIRE_OH | 8100703 | no | no |  |  | no |  |  | 0 | 0 | 0 | 0
oh_line_TAP_OH_892656 |  | ABCN | node_8100703_200813152 | node_1390165_323_15291207_486 | 0.033 | unb_TAPWIRE_OH | 8100703 | no | no |  |  | no |  |  | 0 | 0 | 0 | 0
oh_line_TAP_OH_892657 |  | ABCN | node_8100703_200813155 | node_1390122_713_15290865_851 | 0.033 | unb_TAPWIRE_OH | 8100703 | no | no |  |  | no |  |  | 0 | 0 | 0 | 0
oh_line_TAP_OH_892658 |  | ABCN | node_8100703_200813165 | node_1389830_103_15290246_975 | 0.033 | unb_TAPWIRE_OH | 8100703 | no | no |  |  | no |  |  | 0 | 0 | 0 | 0
oh_line_TAP_OH_892662 |  | AN | node_8100703_200813186 | node_1389898_784_15291651_221 | 0.033 | unb_TAPWIRE_OH | 8100703 | no | no |  |  | no |  |  | 0 | 0 | 0 | 0
oh_line_TAP_OH_892663 |  | AN | node_8100703_200813189 | node_1389772_182_15291361_842 | 0.033 | unb_TAPWIRE_OH | 8100703 | no | no |  |  | no |  |  | 0 | 0 | 0 | 0
oh_line_TAP_OH_892664 |  | AN | node_8100703_200813195 | node_1389680_066_15291019_946 | 0.033 | unb_TAPWIRE_OH | 8100703 | no | no |  |  | no |  |  | 0 | 0 | 0 | 0
oh_line_TAP_OH_892665 |  | AN | node_8100703_200813197 | node_1389641_359_15290850_599 | 0.033 | unb_TAPWIRE_OH | 8100703 | no | no |  |  | no |  |  | 0 | 0 | 0 | 0
oh_line_TAP_OH_892666 |  | AN | node_8100703_200813213 | node_1389536_158_15289401_823 | 0.033 | unb_TAPWIRE_OH | 8100703 | no | no |  |  | no |  |  | 0 | 0 | 0 | 0
oh_line_TAP_OH_892670 |  | ABCN | node_8100703_200813239 | node_1389613_817_15291798_007 | 0.033 | unb_TAPWIRE_OH | 8100703 | no | no |  |  | no |  |  | 0 | 0 | 0 | 0
oh_line_TAP_OH_892671 |  | ABCN | node_8100703_200813245 | node_1389485_053_15291326_622 | 0.033 | unb_TAPWIRE_OH | 8100703 | no | no |  |  | no |  |  | 0 | 0 | 0 | 0
oh_line_TAP_OH_892673 |  | AN | node_8100703_200813255 | node_1389778_941_15292267_013 | 0.033 | unb_TAPWIRE_OH | 8100703 | no | no |  |  | no |  |  | 0 | 0 | 0 | 0
oh_line_TAP_OH_892675 |  | AN | node_8100703_200813264 | node_1389651_834_15293305_17 | 0.033 | unb_TAPWIRE_OH | 8100703 | no | no |  |  | no |  |  | 0 | 0 | 0 | 0
oh_line_TAP_OH_892677 |  | AN | node_8100703_200813282 | node_1389434_716_15292513_671 | 0.033 | unb_TAPWIRE_OH | 8100703 | no | no |  |  | no |  |  | 0 | 0 | 0 | 0
oh_line_TAP_OH_892679 |  | ABCN | node_8100703_200813307 | node_1388937_401_15292073_412 | 0.033 | unb_TAPWIRE_OH | 8100703 | no | no |  |  | no |  |  | 0 | 0 | 0 | 0
oh_line_TAP_OH_892680 |  | ABCN | node_8100703_200813312 | node_1389027_428_15291675_47 | 0.033 | unb_TAPWIRE_OH | 8100703 | no | no |  |  | no |  |  | 0 | 0 | 0 | 0
oh_line_TAP_OH_892681 |  | AN | node_8100703_200813323 | node_1388997_2_15291008_009 | 0.033 | unb_TAPWIRE_OH | 8100703 | no | no |  |  | no |  |  | 0 | 0 | 0 | 0
oh_line_TAP_OH_892682 |  | AN | node_8100703_200813328 | node_1389092_243_15290493_629 | 0.033 | unb_TAPWIRE_OH | 8100703 | no | no |  |  | no |  |  | 0 | 0 | 0 | 0
oh_line_TAP_OH_892683 |  | ABCN | node_8100703_200813334 | node_1388940_79_15292901_18 | 0.033 | unb_TAPWIRE_OH | 8100703 | no | no |  |  | no |  |  | 0 | 0 | 0 | 0
oh_line_TAP_OH_892684 |  | AN | node_8100703_200813342 | node_1388603_857_15292699_441 | 0.033 | unb_TAPWIRE_OH | 8100703 | no | no |  |  | no |  |  | 0 | 0 | 0 | 0
oh_line_TAP_OH_892685 |  | AN | node_8100703_200813345 | node_1388562_758_15293255_444 | 0.033 | unb_TAPWIRE_OH | 8100703 | no | no |  |  | no |  |  | 0 | 0 | 0 | 0
oh_line_TAP_OH_892689 |  | AN | node_8100703_200813393 | node_1387788_013_15292027_051 | 0.033 | unb_TAPWIRE_OH | 8100703 | no | no |  |  | no |  |  | 0 | 0 | 0 | 0
oh_line_TAP_OH_892690 |  | AN | node_8100703_200813397 | node_1387866_086_15291539_006 | 0.033 | unb_TAPWIRE_OH | 8100703 | no | no |  |  | no |  |  | 0 | 0 | 0 | 0
oh_line_TAP_OH_892691 |  | AN | node_8100703_200813402 | node_1387928_487_15290803_898 | 0.033 | unb_TAPWIRE_OH | 8100703 | no | no |  |  | no |  |  | 0 | 0 | 0 | 0
oh_line_TAP_OH_892693 |  | ABCN | node_8100703_200813408 | node_1387961_632_15290109_095 | 0.033 | unb_TAPWIRE_OH | 8100703 | no | no |  |  | no |  |  | 0 | 0 | 0 | 0
oh_line_TAP_OH_892694 |  | AN | node_8100703_200813413 | node_1387962_973_15289598_115 | 0.033 | unb_TAPWIRE_OH | 8100703 | no | no |  |  | no |  |  | 0 | 0 | 0 | 0
oh_line_TAP_OH_892695 |  | AN | node_8100703_200813420 | node_1387998_665_15289093_801 | 0.033 | unb_TAPWIRE_OH | 8100703 | no | no |  |  | no |  |  | 0 | 0 | 0 | 0
oh_line_TAP_OH_892699 |  | AN | node_8100703_200813458 | node_1388469_528_15292227_149 | 0.033 | unb_TAPWIRE_OH | 8100703 | no | no |  |  | no |  |  | 0 | 0 | 0 | 0
oh_line_TAP_OH_892700 |  | AN | node_8100703_200813460 | node_1388163_847_15292205_5 | 0.033 | unb_TAPWIRE_OH | 8100703 | no | no |  |  | no |  |  | 0 | 0 | 0 | 0
oh_line_TAP_OH_892701 |  | AN | node_8100703_200813466 | node_1387507_968_15292159_475 | 0.033 | unb_TAPWIRE_OH | 8100703 | no | no |  |  | no |  |  | 0 | 0 | 0 | 0
oh_line_TAP_OH_892702 |  | AN | node_8100703_200813470 | node_1387056_278_15292127_617 | 0.033 | unb_TAPWIRE_OH | 8100703 | no | no |  |  | no |  |  | 0 | 0 | 0 | 0
oh_line_TAP_OH_892705 |  | ABCN | node_8100703_200813494 | node_1390004_84_15291245_751 | 0.033 | unb_TAPWIRE_OH | 8100703 | no | no |  |  | no |  |  | 0 | 0 | 0 | 0
oh_line_TAP_OH_892706 |  | ABCN | node_8100703_200813509 | node_1388671_639_15291372_789 | 0.033 | unb_TAPWIRE_OH | 8100703 | no | no |  |  | no |  |  | 0 | 0 | 0 | 0
oh_line_TAP_OH_892707 |  | ABCN | node_8100703_200813512 | node_1388302_288_15291288_794 | 0.033 | unb_TAPWIRE_OH | 8100703 | no | no |  |  | no |  |  | 0 | 0 | 0 | 0
oh_line_TAP_OH_892708 |  | AN | node_8100703_200813524 | node_1387263_328_15291287_775 | 0.033 | unb_TAPWIRE_OH | 8100703 | no | no |  |  | no |  |  | 0 | 0 | 0 | 0
oh_line_TAP_OH_892714 |  | ABCN | node_8100703_200813573 | node_1390300_465_15291208_429 | 0.033 | unb_TAPWIRE_OH | 8100703 | no | no |  |  | no |  |  | 0 | 0 | 0 | 0
oh_line_TAP_OH_892715 |  | AN | node_8100703_200813582 | node_1387565_283_15291037_385 | 0.033 | unb_TAPWIRE_OH | 8100703 | no | no |  |  | no |  |  | 0 | 0 | 0 | 0
oh_line_TAP_OH_892716 |  | AN | node_8100703_200813586 | node_1387171_272_15291015_316 | 0.033 | unb_TAPWIRE_OH | 8100703 | no | no |  |  | no |  |  | 0 | 0 | 0 | 0
oh_line_TAP_OH_892717 |  | AN | node_8100703_200813592 | node_1388686_557_15291101_513 | 0.033 | unb_TAPWIRE_OH | 8100703 | no | no |  |  | no |  |  | 0 | 0 | 0 | 0
oh_line_TAP_OH_892718 |  | AN | node_8100703_200813597 | node_1388188_113_15291072_86 | 0.033 | unb_TAPWIRE_OH | 8100703 | no | no |  |  | no |  |  | 0 | 0 | 0 | 0
oh_line_TAP_OH_892719 |  | AN | node_8100703_200813607 | node_1389430_675_15290912_412 | 0.033 | unb_TAPWIRE_OH | 8100703 | no | no |  |  | no |  |  | 0 | 0 | 0 | 0
oh_line_TAP_OH_892721 |  | AN | node_8100703_200813617 | node_1389928_832_15289785_069 | 0.033 | unb_TAPWIRE_OH | 8100703 | no | no |  |  | no |  |  | 0 | 0 | 0 | 0
oh_line_TAP_OH_892722 |  | AN | node_8100703_200813626 | node_1389194_921_15289316_584 | 0.033 | unb_TAPWIRE_OH | 8100703 | no | no |  |  | no |  |  | 0 | 0 | 0 | 0
oh_line_TAP_OH_892723 |  | AN | node_8100703_200813632 | node_1388679_943_15289311_981 | 0.033 | unb_TAPWIRE_OH | 8100703 | no | no |  |  | no |  |  | 0 | 0 | 0 | 0
oh_line_TAP_OH_892724 |  | AN | node_8100703_200813637 | node_1388650_532_15289712 | 0.033 | unb_TAPWIRE_OH | 8100703 | no | no |  |  | no |  |  | 0 | 0 | 0 | 0
oh_line_TAP_OH_892725 |  | AN | node_8100703_200813640 | node_1388762_629_15289611_2 | 0.033 | unb_TAPWIRE_OH | 8100703 | no | no |  |  | no |  |  | 0 | 0 | 0 | 0
oh_line_TAP_OH_892726 |  | AN | node_8100703_200813642 | node_1388793_413_15290061_817 | 0.033 | unb_TAPWIRE_OH | 8100703 | no | no |  |  | no |  |  | 0 | 0 | 0 | 0
oh_line_TAP_OH_892727 |  | AN | node_8100703_200813650 | node_1388337_22_15289897_98 | 0.033 | unb_TAPWIRE_OH | 8100703 | no | no |  |  | no |  |  | 0 | 0 | 0 | 0
oh_line_TAP_OH_892728 |  | AN | node_8100703_200813654 | node_1388354_454_15289515_801 | 0.033 | unb_TAPWIRE_OH | 8100703 | no | no |  |  | no |  |  | 0 | 0 | 0 | 0
oh_line_TAP_OH_892729 |  | ABCN | node_8100703_200813660 | node_1387611_352_15289983_551 | 0.033 | unb_TAPWIRE_OH | 8100703 | no | no |  |  | no |  |  | 0 | 0 | 0 | 0
oh_line_TAP_OH_892730 |  | ABCN | node_8100703_200813669 | node_1387652_066_15289439_677 | 0.033 | unb_TAPWIRE_OH | 8100703 | no | no |  |  | no |  |  | 0 | 0 | 0 | 0
oh_line_TAP_OH_892732 |  | AN | node_8100703_200813681 | node_1389230_535_15290501_035 | 0.033 | unb_TAPWIRE_OH | 8100703 | no | no |  |  | no |  |  | 0 | 0 | 0 | 0
oh_line_TAP_OH_892733 |  | AN | node_8100703_200813685 | node_1389157_796_15291822_424 | 0.033 | unb_TAPWIRE_OH | 8100703 | no | no |  |  | no |  |  | 0 | 0 | 0 | 0
oh_line_TAP_OH_892734 |  | AN | node_8100703_200813689 | node_1389246_767_15291421_018 | 0.033 | unb_TAPWIRE_OH | 8100703 | no | no |  |  | no |  |  | 0 | 0 | 0 | 0
oh_line_TAP_OH_892735 |  | ABCN | node_8100703_200813691 | node_1389200_143_15291149_006 | 0.033 | unb_TAPWIRE_OH | 8100703 | no | no |  |  | no |  |  | 0 | 0 | 0 | 0
oh_line_TAP_OH_892736 |  | AN | node_8100703_200813701 | node_1388358_425_15290817_212 | 0.033 | unb_TAPWIRE_OH | 8100703 | no | no |  |  | no |  |  | 0 | 0 | 0 | 0
oh_line_TAP_OH_892747 |  | AN | node_8100703_200813840 | node_1388577_158_15290419_858 | 0.033 | unb_TAPWIRE_OH | 8100703 | no | no |  |  | no |  |  | 0 | 0 | 0 | 0
oh_line_TAP_OH_892748 |  | AN | node_8100703_200813844 | node_1388224_174_15290397_822 | 0.033 | unb_TAPWIRE_OH | 8100703 | no | no |  |  | no |  |  | 0 | 0 | 0 | 0
oh_line_TAP_OH_892749 |  | AN | node_8100703_200813847 | node_1388106_436_15290667_278 | 0.033 | unb_TAPWIRE_OH | 8100703 | no | no |  |  | no |  |  | 0 | 0 | 0 | 0
oh_line_TAP_OH_892752 |  | AN | node_8100703_200813880 | node_1387283_736_15291601_438 | 0.033 | unb_TAPWIRE_OH | 8100703 | no | no |  |  | no |  |  | 0 | 0 | 0 | 0
oh_line_TAP_OH_892753 |  | AN | node_8100703_200813894 | node_1388251_405_15291611_789 | 0.033 | unb_TAPWIRE_OH | 8100703 | no | no |  |  | no |  |  | 0 | 0 | 0 | 0
oh_line_TAP_OH_892754 |  | AN | node_8100703_200813902 | node_1387331_91_15291885_108 | 0.033 | unb_TAPWIRE_OH | 8100703 | no | no |  |  | no |  |  | 0 | 0 | 0 | 0
oh_line_TAP_OH_892755 |  | AN | node_8100703_200813909 | node_1388748_041_15291963_649 | 0.033 | unb_TAPWIRE_OH | 8100703 | no | no |  |  | no |  |  | 0 | 0 | 0 | 0
oh_line_TAP_OH_892771 |  | AN | node_8100703_200814061 | node_1388690_465_15294076_261 | 0.033 | unb_TAPWIRE_OH | 8100703 | no | no |  |  | no |  |  | 0 | 0 | 0 | 0
oh_line_TAP_OH_892772 |  | ABCN | node_8100703_200814070 | node_1388947_831_15294275_123 | 0.033 | unb_TAPWIRE_OH | 8100703 | no | no |  |  | no |  |  | 0 | 0 | 0 | 0
oh_line_TAP_OH_892773 |  | ABCN | node_8100703_200814073 | node_1388679_25_15294324_724 | 0.033 | unb_TAPWIRE_OH | 8100703 | no | no |  |  | no |  |  | 0 | 0 | 0 | 0
oh_line_TAP_OH_892812 |  | AN | node_8100703_200814311 | node_1387493_376_15289719_688 | 0.033 | unb_TAPWIRE_OH | 8100703 | no | no |  |  | no |  |  | 0 | 0 | 0 | 0
oh_line_TAP_OH_892813 |  | AN | node_8100703_200814321 | node_1387139_615_15289522_271 | 0.033 | unb_TAPWIRE_OH | 8100703 | no | no |  |  | no |  |  | 0 | 0 | 0 | 0
oh_line_TAP_OH_892910 |  | ABCN | node_8100703_200814952 | node_1388956_539_15293453_58 | 0.033 | unb_TAPWIRE_OH | 8100703 | no | no |  |  | no |  |  | 0 | 0 | 0 | 0
oh_line_TAP_OH_892912 |  | ABCN | node_8100703_200814963 | node_1388555_693_15293741_811 | 0.033 | unb_TAPWIRE_OH | 8100703 | no | no |  |  | no |  |  | 0 | 0 | 0 | 0
oh_line_TAP_OH_922020 |  | ABCN | node_8100703_200959731 | node_1389982_993_15290264_878 | 0.033 | unb_TAPWIRE_OH | 8100703 | no | no |  |  | no |  |  | 0 | 0 | 0 | 0
oh_line_TAP_OH_922021 |  | ABCN | node_8100703_200959733 | node_1390245_585_15290185_492 | 0.033 | unb_TAPWIRE_OH | 8100703 | no | no |  |  | no |  |  | 0 | 0 | 0 | 0
oh_line_TAP_OH_922113 |  | ABCN | node_8100703_200960186 | node_1388709_382_15290160_142 | 0.033 | unb_TAPWIRE_OH | 8100703 | no | no |  |  | no |  |  | 0 | 0 | 0 | 0
oh_line_TAP_OH_922841 |  | ABCN | node_8100703_200963652 | node_1389455_862_15290022_902 | 0.033 | unb_TAPWIRE_OH | 8100703 | no | no |  |  | no |  |  | 0 | 0 | 0 | 0
oh_line_TAP_OH_927497 |  | AN | node_8100703_200989088 | node_1387363_042_15290057_86 | 0.033 | unb_TAPWIRE_OH | 8100703 | no | no |  |  | no |  |  | 0 | 0 | 0 | 0
oh_line_TAP_OH_933294 |  | ABCN | node_8100703_201035251 | node_1389485_38_15289794_895 | 0.033 | unb_TAPWIRE_OH | 8100703 | no | no |  |  | no |  |  | 0 | 0 | 0 | 0
oh_line_TAP_OH_1257971 |  | ABCN | node_8100703_200812452 | node_1388336_558_15294368_754 | 0.033 | unb_TAPWIRE_OH | 8100703 | no | no |  |  | no |  |  | 0 | 0 | 0 | 0
oh_line_TAP_OH_1512029 |  | ABCN | node_8100703_200959736 | node_1390486_012_15290320_505 | 0.033 | unb_TAPWIRE_OH | 8100703 | no | no |  |  | no |  |  | 0 | 0 | 0 | 0
oh_line_TAP_OH_2136531 |  | ABCN | node_8100703_200813169 | node_1389800_9_15290006_74 | 0.033 | unb_TAPWIRE_OH | 8100703 | no | no |  |  | no |  |  | 0 | 0 | 0 | 0
oh_line_TAP_OH_2136532 |  | ABCN | node_8100703_200813169 | node_1389805_828_15289980_99 | 0.033 | unb_TAPWIRE_OH | 8100703 | no | no |  |  | no |  |  | 0 | 0 | 0 | 0
oh_line_TAP_OH_2136533 |  | ABCN | node_8100703_200813169 | node_1389801_112_15290033_367 | 0.033 | unb_TAPWIRE_OH | 8100703 | no | no |  |  | no |  |  | 0 | 0 | 0 | 0
oh_line_TAP_OH_2136550 |  | ABCN | node_8100703_200813679 | node_1389349_986_15290606_845 | 0.033 | unb_TAPWIRE_OH | 8100703 | no | no |  |  | no |  |  | 0 | 0 | 0 | 0
oh_line_TAP_OH_2136551 |  | ABCN | node_8100703_200813679 | node_1389358_975_15290630_658 | 0.033 | unb_TAPWIRE_OH | 8100703 | no | no |  |  | no |  |  | 0 | 0 | 0 | 0
oh_line_TAP_OH_2136552 |  | ABCN | node_8100703_200813679 | node_1389336_727_15290586_927 | 0.033 | unb_TAPWIRE_OH | 8100703 | no | no |  |  | no |  |  | 0 | 0 | 0 | 0
oh_line_TAP_OH_2136584 |  | ABCN | node_8100703_200813257 | node_1389772_609_15292044_519 | 0.033 | unb_TAPWIRE_OH | 8100703 | no | no |  |  | no |  |  | 0 | 0 | 0 | 0
oh_line_TAP_OH_2136585 |  | ABCN | node_8100703_200813257 | node_1389774_339_15292071_059 | 0.033 | unb_TAPWIRE_OH | 8100703 | no | no |  |  | no |  |  | 0 | 0 | 0 | 0
oh_line_TAP_OH_2136594 |  | ABCN | node_8100703_200813127 | node_1390358_053_15290114_462 | 0.033 | unb_TAPWIRE_OH | 8100703 | no | no |  |  | no |  |  | 0 | 0 | 0 | 0
oh_line_TAP_OH_2136595 |  | ABCN | node_8100703_200813127 | node_1390349_905_15290138_668 | 0.033 | unb_TAPWIRE_OH | 8100703 | no | no |  |  | no |  |  | 0 | 0 | 0 | 0
oh_line_TAP_OH_2136596 |  | ABCN | node_8100703_200813127 | node_1390361_243_15290088_209 | 0.033 | unb_TAPWIRE_OH | 8100703 | no | no |  |  | no |  |  | 0 | 0 | 0 | 0
oh_line_TAP_OH_2136604 |  | ABCN | node_8100703_200813612 | node_1389117_605_15289835_893 | 0.033 | unb_TAPWIRE_OH | 8100703 | no | no |  |  | no |  |  | 0 | 0 | 0 | 0
oh_line_TAP_OH_2136605 |  | ABCN | node_8100703_200813612 | node_1389098_544_15289828_365 | 0.033 | unb_TAPWIRE_OH | 8100703 | no | no |  |  | no |  |  | 0 | 0 | 0 | 0
oh_line_TAP_OH_2136606 |  | ABCN | node_8100703_200813612 | node_1389137_437_15289836_553 | 0.033 | unb_TAPWIRE_OH | 8100703 | no | no |  |  | no |  |  | 0 | 0 | 0 | 0
oh_line_TAP_OH_2136645 |  | ABCN | node_8100703_200814942 | node_1389182_038_15293126_233 | 0.033 | unb_TAPWIRE_OH | 8100703 | no | no |  |  | no |  |  | 0 | 0 | 0 | 0
oh_line_TAP_OH_2136646 |  | ABCN | node_8100703_200814942 | node_1389198_14_15293110_829 | 0.033 | unb_TAPWIRE_OH | 8100703 | no | no |  |  | no |  |  | 0 | 0 | 0 | 0
oh_line_TAP_OH_2416934 |  | ABCN | node_8100703_200814966 | node_1388389_391_15293732_758 | 0.033 | unb_TAPWIRE_OH | 8100703 | no | no |  |  | no |  |  | 0 | 0 | 0 | 0
oh_line_TAP_OH_2416935 |  | ABCN | node_8100703_200814966 | node_1388404_771_15293716_083 | 0.033 | unb_TAPWIRE_OH | 8100703 | no | no |  |  | no |  |  | 0 | 0 | 0 | 0
oh_line_TAP_OH_2416936 |  | ABCN | node_8100703_200814958 | node_1388685_734_15293504_726 | 0.033 | unb_TAPWIRE_OH | 8100703 | no | no |  |  | no |  |  | 0 | 0 | 0 | 0
oh_line_TAP_OH_2416937 |  | ABCN | node_8100703_200814958 | node_1388701_533_15293488_769 | 0.033 | unb_TAPWIRE_OH | 8100703 | no | no |  |  | no |  |  | 0 | 0 | 0 | 0
oh_line_TAP_OH_2416938 |  | AN | node_8100703_201042523 | node_1387174_288_15290067_723 | 0.033 | unb_TAPWIRE_OH | 8100703 | no | no |  |  | no |  |  | 0 | 0 | 0 | 0
oh_line_TAP_OH_2416939 |  | AN | node_8100703_201042523 | node_1387185_386_15290078_871 | 0.033 | unb_TAPWIRE_OH | 8100703 | no | no |  |  | no |  |  | 0 | 0 | 0 | 0
oh_line_TAP_OH_2416940 |  | ABCN | node_8100703_200813274 | node_1389610_448_15292995_798 | 0.033 | unb_TAPWIRE_OH | 8100703 | no | no |  |  | no |  |  | 0 | 0 | 0 | 0
oh_line_TAP_OH_2416941 |  | ABCN | node_8100703_200813274 | node_1389605_832_15293004_588 | 0.033 | unb_TAPWIRE_OH | 8100703 | no | no |  |  | no |  |  | 0 | 0 | 0 | 0
oh_line_TAP_OH_2416942 |  | ABCN | node_8100703_200813447 | node_1389411_034_15292173_927 | 0.033 | unb_TAPWIRE_OH | 8100703 | no | no |  |  | no |  |  | 0 | 0 | 0 | 0
oh_line_TAP_OH_2416943 |  | ABCN | node_8100703_200813447 | node_1389391_239_15292175_399 | 0.033 | unb_TAPWIRE_OH | 8100703 | no | no |  |  | no |  |  | 0 | 0 | 0 | 0
oh_line_TAP_OH_2416944 |  | ABCN | node_8100703_200814938 | node_1389537_714_15293188_848 | 0.033 | unb_TAPWIRE_OH | 8100703 | no | no |  |  | no |  |  | 0 | 0 | 0 | 0
oh_line_TAP_OH_2416945 |  | ABCN | node_8100703_200814938 | node_1389523_047_15293206_642 | 0.033 | unb_TAPWIRE_OH | 8100703 | no | no |  |  | no |  |  | 0 | 0 | 0 | 0
oh_line_TAP_OH_2416946 |  | ABCN | node_8100703_200814938 | node_1389548_427_15293166_534 | 0.033 | unb_TAPWIRE_OH | 8100703 | no | no |  |  | no |  |  | 0 | 0 | 0 | 0
oh_line_TAP_OH_2416947 |  | ABCN | node_8100703_200985106 | node_1388002_129_15290518_288 | 0.033 | unb_TAPWIRE_OH | 8100703 | no | no |  |  | no |  |  | 0 | 0 | 0 | 0
oh_line_TAP_OH_2416948 |  | ABCN | node_8100703_200985106 | node_1387984_213_15290506_71 | 0.033 | unb_TAPWIRE_OH | 8100703 | no | no |  |  | no |  |  | 0 | 0 | 0 | 0
oh_line_TAP_OH_2416949 |  | ABCN | node_8100703_200985106 | node_1388021_637_15290523_266 | 0.033 | unb_TAPWIRE_OH | 8100703 | no | no |  |  | no |  |  | 0 | 0 | 0 | 0
oh_line_TAP_OH_2416950 |  | ABCN | node_8100703_200812588 | node_1388852_817_15293698_42 | 0.033 | unb_TAPWIRE_OH | 8100703 | no | no |  |  | no |  |  | 0 | 0 | 0 | 0
oh_line_TAP_OH_2416951 |  | ABCN | node_8100703_200812588 | node_1388851_374_15293671_85 | 0.033 | unb_TAPWIRE_OH | 8100703 | no | no |  |  | no |  |  | 0 | 0 | 0 | 0
oh_line_TAP_OH_2416952 |  | ABCN | node_8100703_200812588 | node_1388859_33_15293723_627 | 0.033 | unb_TAPWIRE_OH | 8100703 | no | no |  |  | no |  |  | 0 | 0 | 0 | 0
oh_line_TAP_OH_3050217 |  | ABCN | node_8100703_200813751 | node_1386850_502_15290262_803 | 0.033 | unb_TAPWIRE_OH | 8100703 | no | no |  |  | no |  |  | 0 | 0 | 0 | 0
oh_line_TAP_OH_3205970 |  | AN | node_8100703_200814322 | node_1387228_087_15289387_255 | 0.033 | unb_TAPWIRE_OH | 8100703 | no | no |  |  | no |  |  | 0 | 0 | 0 | 0
oh_line_TAP_OH_4231925 |  | ABCN | node_8100703_200813718 | node_1389116_101_15290177_783 | 0.033 | unb_TAPWIRE_OH | 8100703 | no | no |  |  | no |  |  | 0 | 0 | 0 | 0

## overhead_line_conductor
data_type | static
owner_type | feeder
owner | 8100703
object | overhead_line_conductor
name | groupid | geometric_mean_radius | resistance | diameter | rating_summer_continuous | rating_summer_emergency | rating_winter_continuous | rating_winter_emergency | dcircuit | selected | comments
oh_cond_1/0_AAAC |  | 0.012 | 0.876 | 0.398 | 235 | 235 | 310 | 310 |  | no
oh_cond_1/0_ACSR |  | 0.012 | 0.888 | 0.398 | 265 | 265 | 330 | 330 |  | no
oh_cond_1_CU |  | 0.01 | 0.699 | 0.328 | 230 | 230 | 325 | 325 |  | no
oh_cond_2/0_CU |  | 0.013 | 0.44 | 0.414 | 295 | 295 | 425 | 425 |  | no
oh_cond_2_ACSR |  | 0.01 | 1.41 | 0.325 | 195 | 195 | 245 | 245 |  | no
oh_cond_2_CU |  | 0.009 | 0.873 | 0.292 | 190 | 190 | 270 | 270 |  | no
oh_cond_4/0_AL |  | 0.016 | 0.442 | 0.522 | 365 | 365 | 480 | 480 |  | no
oh_cond_4/0_CU |  | 0.017 | 0.278 | 0.522 | 395 | 290 | 570 | 570 |  | no
oh_cond_4_CU |  | 0.007 | 1.388 | 0.232 | 140 | 140 | 200 | 200 |  | no
oh_cond_6_CU |  | 0.006 | 2.18 | 0.184 | 110 | 110 | 150 | 150 |  | no
oh_cond_336_5_MCM_AL |  | 0.021 | 0.279 | 0.666 | 490 | 490 | 644 | 644 |  | no
oh_cond_477_MCM_AL |  | 0.025 | 0.198 | 0.792 | 605 | 605 | 810 | 810 |  | no
oh_cond_WP-4/0-CU |  | 0.015 | 0.273 | 0.81 | 340 | 340 | 390 | 390 |  | no

## switch
data_type | static
owner_type | feeder
owner | 8100703
object | switch
name | groupid | phases | fr | to | phase_A_state | phase_B_state | phase_C_state | operating_mode | status | dcircuit | selected | monitored | monitored_fields | class_monitored_fields | played | played_fields | comments
switch_220415409 |  | ABCD | node_intto1_8100703_200813726 | node_8100703_200813726 | CLOSED | CLOSED | CLOSED | INDIVIDUAL |  | 8100703 | no | no |  |  | no
switch_220415413 |  | ABCD | node_intto1_220415413 | node_220415413 | CLOSED | CLOSED | CLOSED | INDIVIDUAL |  | 8100703 | no | no |  |  | no
switch_220415431 |  | ABCD | node_intto1_220415431 | node_220415431 | CLOSED | CLOSED | CLOSED | INDIVIDUAL |  | 8100703 | no | no |  |  | no
switch_220415498 |  | ABCD | node_intto1_8100703_200813152 | node_8100703_200813152 | CLOSED | CLOSED | CLOSED | INDIVIDUAL |  | 8100703 | no | no |  |  | no
switch_220415508 |  | AD | node_intto1_220415508 | node_220415508 | CLOSED | CLOSED | CLOSED | INDIVIDUAL |  | 8100703 | no | no |  |  | no
switch_220415523 |  | AD | node_intto1_8100703_200814310 | node_8100703_200814310 | CLOSED | CLOSED | CLOSED | INDIVIDUAL |  | 8100703 | no | no |  |  | no
switch_220415525 |  | ABCD | node_intto1_8100703_200812453 | node_8100703_200812453 | CLOSED | CLOSED | CLOSED | INDIVIDUAL |  | 8100703 | no | no |  |  | no
switch_220416236 |  | ABCD | node_intto1_220416236 | node_220416236 | CLOSED | CLOSED | CLOSED | INDIVIDUAL |  | 8100703 | no | no |  |  | no
switch_220623553 |  | ABCD | node_intto1_8100703_200814968 | node_8100703_200814968 | CLOSED | CLOSED | CLOSED | INDIVIDUAL |  | 8100703 | no | no |  |  | no

## transformer
data_type | static
owner_type | feeder
owner | 8100703
object | transformer
name | groupid | phases | fr | to | configuration | climate | aging_constant | use_thermal_model | aging_granularity | dcircuit | selected | monitored | monitored_fields | class_monitored_fields | played | played_fields | comments
transformer_220465161 |  | AD | node_intto1_220465161 | node_220465161 | config_transformer_220465161 |  | 0 |  | 0 | 8100703 | no | no |  |  | no

## transformer_configuration
data_type | static
owner_type | feeder
owner | 8100703
object | transformer_configuration
name | groupid | connect_type | install_type | coolant_type | cooling_type | primary_voltage | secondary_voltage | power_rating | powerA_rating | powerB_rating | powerC_rating | impedance | shunt_impedance | core_coil_weight | tank_fittings_weight | oil_volume | rated_winding_time_constant | rated_winding_hot_spot_rise | rated_top_oil_rise | no_load_loss | full_load_loss | reactance_resistance_ratio | installed_insulation_life | dcircuit | selected | comments
config_transformer_220465161 |  | DELTA_GWYE |  |  |  | 4800 | 12470 | 333 | 0 | 0 | 0 | 0.005+0.047j | 0 | 0 | 0 | 0 | 0 | 0 | 0 | 0 | 0 | 10 | 0 |  | no

## underground_line
data_type | static
owner_type | feeder
owner | 8100703
object | underground_line
name | groupid | phases | fr | to | length | configuration | dcircuit | selected | monitored | monitored_fields | class_monitored_fields | played | played_fields | comments
und_line_8100703_200805206 |  | ABCN | node_SOURCE_8100703 | node_8100703_200805206 | 97.1 | und_3P_350CUURD | 8100703 | no | no |  |  | no
und_line_8100703_200805207 |  | ABCN | node_8100703_200805206 | node_8100703_200805207 | 141.253 | und_3P_350CUURD | 8100703 | no | no |  |  | no
und_line_8100703_200805382 |  | AN | node_8100703_200813131 | node_8100703_200805382 | 186.949 | und_1P_1/0ALURD_1/0AL(N) | 8100703 | no | no |  |  | no
und_line_8100703_200805384 |  | AN | node_8100703_200805382 | node_8100703_200805384 | 261.633 | und_1P_1/0ALURD_1/0AL(N) | 8100703 | no | no |  |  | no
und_line_8100703_200805387 |  | AN | node_8100703_200805384 | node_8100703_200805387 | 232.996 | und_1P_1/0ALURD_1/0AL(N) | 8100703 | no | no |  |  | no
und_line_8100703_200812454 |  | ABCN | node_8100703_200805207 | node_8100703_200812454 | 273.467 | und_3P_350CUURD | 8100703 | no | no |  |  | no
und_line_8100703_200813918 |  | ABCN | node_8100703_310008122 | node_8100703_200813918 | 122.373 | und_3P_2ALURD | 8100703 | no | no |  |  | no
und_line_TAP_UG_58607 |  | AN | node_8100703_200805382 | node_1390460_454_15289819_791 | 0.033 | und_TAPWIRE_UG | 8100703 | no | no |  |  | no
und_line_TAP_UG_58608 |  | AN | node_8100703_200805384 | node_1390738_163_15289804_832 | 0.033 | und_TAPWIRE_UG | 8100703 | no | no |  |  | no
und_line_TAP_UG_58609 |  | AN | node_8100703_200805387 | node_1390523_671_15289656_597 | 0.033 | und_TAPWIRE_UG | 8100703 | no | no |  |  | no
und_line_TAP_UG_898261 |  | ABCN | node_8100703_200813918 | node_1388370_001_15292403_254 | 0.033 | und_TAPWIRE_UG | 8100703 | no | no |  |  | no
und_line_TAP_UG_898262 |  | ABCN | node_8100703_200813918 | node_1388386_911_15292417_312 | 0.033 | und_TAPWIRE_UG | 8100703 | no | no |  |  | no
und_line_TAP_UG_898263 |  | ABCN | node_8100703_200813918 | node_1388350_985_15292395_528 | 0.033 | und_TAPWIRE_UG | 8100703 | no | no |  |  | no

## underground_line_conductor
data_type | static
owner_type | feeder
owner | 8100703
object | underground_line_conductor
name | groupid | outer_diameter | conductor_gmr | conductor_diameter | conductor_resistance | neutral_gmr | neutral_diameter | neutral_resistance | neutral_strands | insulation_relative_permitivitty | shield_gmr | shield_resistance | rating_summer_continuous | rating_summer_emergency | rating_winter_continuous | rating_winter_emergency | dcircuit | selected | comments
und_cond_1P_1/0ALURD_1/0AL(N) | [12 empty] | 160 | 160 | 180 | 180 |  | no
und_cond_3P_2ALURD | [12 empty] | 125 | 125 | 140 | 140 |  | no
und_cond_3P_350CUURD | [12 empty] | 401 | 401 | 422 | 422 |  | no
und_cond_TAPWIRE_UG | [12 empty] | 99999999 | 99999999 | 99999999 | 99999999 |  | no