## capacitor
data_type | static
owner_type | feeder
owner | 8102701
object | capacitor
name | groupid | parent | phases | nominal_voltage | pt_phase | phases_connected | switchA | switchB | switchC | control | voltage_set_high | voltage_set_low | VAr_set_high | VAr_set_low | current_set_high | current_set_low | capacitor_A | capacitor_B | capacitor_C | cap_nominal_voltage | time_delay | dwell_time | lockout_time | remote_sense | remote_sense_B | control_level | dcircuit | selected | monitored | monitored_fields | class_monitored_fields | played | played_fields | comments
cap_220369072 |  | node_1409237_316_15294250_266 | ABCN | 0 |  | ABCN | CLOSED | CLOSED | CLOSED | MANUAL | [6 empty] | 150000 | 150000 | 150000 | 7200 | [6 empty] | 8102701 | no | no |  |  | no
cap_220369075 |  | node_1412085_384_15293634_562 | ABCN | 0 |  | ABCN | CLOSED | CLOSED | CLOSED | MANUAL | [6 empty] | 150000 | 150000 | 150000 | 7200 | [6 empty] | 8102701 | no | no |  |  | no
cap_220369080 |  | node_1412332_803_15306451_998 | AN | 0 |  | AN | CLOSED |  |  | MANUAL | [6 empty] | 100000 |  |  | 4800 | [6 empty] | 8102701 | no | no |  |  | no
cap_220369100 |  | node_1415737_812_15294418_027 | ABCN | 0 |  | ABCN | CLOSED | CLOSED | CLOSED | MANUAL | [6 empty] | 200000 | 200000 | 200000 | 7200 | [6 empty] | 8102701 | no | no |  |  | no
cap_220563428 |  | node_1416104_111_15304505_327 | AN | 0 |  | AN | CLOSED |  |  | MANUAL | [6 empty] | 50000 |  |  | 4800 | [6 empty] | 8102701 | no | no |  |  | no
cap_220610779 |  | node_1420825_871_15304503_109 | AN | 0 |  | AN | CLOSED |  |  | MANUAL | [6 empty] | 100000 |  |  | 4800 | [6 empty] | 8102701 | no | no |  |  | no

## feeder
data_type | static
owner_type | feeder
owner | 8102701
object | feeder
name | transmission_bus | ARC | ADR | slack_bus | nom_voltages | num_nodes | num_ohlines | num_uglines | num_transformers | num_generators | num_pvs | num_storages | num_loads | miles | mw | mvar | losses_mw | losses_mvar | comments | use_feeder_load_shape | load_shape_scale | use_feeder_pv_shape | pv_shape_scale | description | restore_time | griddisconnect_scenario_probability | gridconnect_scenario_probability | use_energy_not_served | VOLL | discount_rate | yearly_load_growth_percent | planning_horizon | enable_traditional_project_deferral | lifetime_of_investment_years | start_year | base_year | year_the_investment_is_committed | revenue_requirement_scaling_factor | discount_rate | inflation_rate_for_investment | traditional_project_invested_capital | periodicity_of_investment_in_years | priority | maximum_total_investment_cost | DER_portfolio_NPV | DER_portfolio_BC_ratio | total_system_energy_avoided_cost_NPV | total_system_capacity_avoided_cost_NPV | total_system_ancillary_services_avoided_cost_NPV | total_system_CO2_avoided_cost_NPV | total_system_loss_of_load_avoided_cost_NPV | total_system_distribution_capacity_avoided_cost_NPV | total_system_investment_and_operational_cost_NPV | feeder_solar_pv_operating_cost_USdollarperkWh | feeder_energy_storage_operating_cost_USdollarperkWh | feeder_distributed_generator_operating_cost_USdollarperkWh | feeder_distributed_generator_CO2_cost_USdollarperkWh | feeder_demand_response_operating_cost_USdollarperkWh | feeder_solar_pv_investment_cost_USdollarperkW | feeder_energy_storage_investment_cost_USdollarperkW | feeder_distributed_generator_investment_cost_USdollarperkW | feeder_demand_response_investment_cost_USdollarperkW
8102701 |  | ts_slack | none | node_SOURCE_8102701 | 2771.281,7199.558 | 1703 | 1498 | 108 | 3 | 0 | 0 | 0 | 577 | 39.956 | 9.512 | 4.052 | 0 | 0 |  | 0 | 0 | 1 | 0 |  | 0 | 0 | 0 | 0 | 0 | 0 | 0 | 0 | 0 | 0 | 0 | 0 | 0 | 0 | 0 | 0 | 0 | 0 | 0 | 999999999 | 0 | 0 | 0 | 0 | 0 | 0 | 0 | 0 | 0 | 0 | 0 | 0 | 0 | 0 | 0 | 0 | 0 | 0

## fuse
data_type | static
owner_type | feeder
owner | 8102701
object | fuse
name | groupid | phases | fr | to | phase_A_status | phase_B_status | phase_C_status | repair_dist_type | current_limit | mean_replacement_time | status | dcircuit | selected | monitored | monitored_fields | class_monitored_fields | played | played_fields | comments
fuse_220382520 |  | AN | node_intto1_8102701_200816090 | node_8102701_200816090 | GOOD | GOOD | GOOD |  | 25 |  |  | 8102701 | no | no |  |  | no
fuse_220388363 |  | ABCN | node_intto1_8102701_200836012 | node_8102701_200836012 | GOOD | GOOD | GOOD |  | 40 |  |  | 8102701 | no | no |  |  | no
fuse_220388364 |  | ABCN | node_intto1_8102701_200837690 | node_8102701_200837690 | GOOD | GOOD | GOOD |  | 140 |  |  | 8102701 | no | no |  |  | no
fuse_220388365 |  | ABCN | node_intto1_8102701_200836001 | node_8102701_200836001 | GOOD | GOOD | GOOD |  | 20 |  |  | 8102701 | no | no |  |  | no
fuse_220388366 |  | ABCN | node_intto1_8102701_200837070 | node_8102701_200837070 | GOOD | GOOD | GOOD |  | 100 |  |  | 8102701 | no | no |  |  | no
fuse_220388369 |  | ABCN | node_intto1_8102701_200835779 | node_8102701_200835779 | GOOD | GOOD | GOOD |  | 6 |  |  | 8102701 | no | no |  |  | no
fuse_220388370 |  | ABCN | node_intto1_8102701_200837883 | node_8102701_200837883 | GOOD | GOOD | GOOD |  | 100 |  |  | 8102701 | no | no |  |  | no
fuse_220388387 |  | AD | node_intto1_8102701_200838101 | node_8102701_200838101 | GOOD | GOOD | GOOD |  | 40 |  |  | 8102701 | no | no |  |  | no
fuse_220388391 |  | AN | node_intto1_8102701_200838052 | node_8102701_200838052 | GOOD | GOOD | GOOD |  | 25 |  |  | 8102701 | no | no |  |  | no
fuse_220388394 |  | AN | node_intto1_8102701_200836035 | node_8102701_200836035 | GOOD | GOOD | GOOD |  | 40 |  |  | 8102701 | no | no |  |  | no
fuse_220388397 |  | AD | node_intto1_8102701_200836084 | node_8102701_200836084 | GOOD | GOOD | GOOD |  | 30 |  |  | 8102701 | no | no |  |  | no
fuse_220388399 |  | AD | node_intto1_8102701_200836079 | node_8102701_200836079 | GOOD | GOOD | GOOD |  | 80 |  |  | 8102701 | no | no |  |  | no
fuse_220388400 |  | ABCN | node_intto1_8102701_200838853 | node_8102701_200838853 | GOOD | GOOD | GOOD |  | 200 |  |  | 8102701 | no | no |  |  | no
fuse_220388407 |  | ABN | node_intto1_8102701_200836075 | node_8102701_200836075 | GOOD | GOOD | GOOD |  | 30 |  |  | 8102701 | no | no |  |  | no
fuse_220388414 |  | ABCN | node_intto1_8102701_200836039 | node_8102701_200836039 | GOOD | GOOD | GOOD |  | 140 |  |  | 8102701 | no | no |  |  | no
fuse_220388415 |  | AN | node_intto1_220388415 | node_220388415 | GOOD | GOOD | GOOD |  | 80 |  |  | 8102701 | no | no |  |  | no
fuse_220388419 |  | ABCN | node_intto1_8102701_200838872 | node_8102701_200838872 | GOOD | GOOD | GOOD |  | 100 |  |  | 8102701 | no | no |  |  | no
fuse_220388420 |  | ABCN | node_intto1_8102701_200838896 | node_8102701_200838896 | GOOD | GOOD | GOOD |  | 140 |  |  | 8102701 | no | no |  |  | no
fuse_220388421 |  | AN | node_intto1_8102701_200838917 | node_8102701_200838917 | GOOD | GOOD | GOOD |  | 100 |  |  | 8102701 | no | no |  |  | no
fuse_220388422 |  | AN | node_intto1_8102701_200836942 | node_8102701_200836942 | GOOD | GOOD | GOOD |  | 100 |  |  | 8102701 | no | no |  |  | no
fuse_220388423 |  | AN | node_intto1_8102701_200838930 | node_8102701_200838930 | GOOD | GOOD | GOOD |  | 65 |  |  | 8102701 | no | no |  |  | no
fuse_220388446 |  | AN | node_intto1_8102701_200838650 | node_8102701_200838650 | GOOD | GOOD | GOOD |  | 140 |  |  | 8102701 | no | no |  |  | no
fuse_220388465 |  | AN | node_intto1_8102701_200838051 | node_8102701_200838051 | GOOD | GOOD | GOOD |  | 25 |  |  | 8102701 | no | no |  |  | no
fuse_220388467 |  | ABCN | node_intto1_8102701_200837450 | node_8102701_200837450 | GOOD | GOOD | GOOD |  | 10 |  |  | 8102701 | no | no |  |  | no
fuse_220388471 |  | AD | node_intto1_8102701_200836670 | node_8102701_200836670 | GOOD | GOOD | GOOD |  | 40 |  |  | 8102701 | no | no |  |  | no
fuse_220388478 |  | AD | node_intto1_8102701_200836405 | node_8102701_200836405 | GOOD | GOOD | GOOD |  | 30 |  |  | 8102701 | no | no |  |  | no
fuse_220388481 |  | AD | node_intto1_8102701_200836508 | node_8102701_200836508 | GOOD | GOOD | GOOD |  | 40 |  |  | 8102701 | no | no |  |  | no
fuse_220388489 |  | AD | node_intto1_8102701_200837830 | node_8102701_200837830 | GOOD | GOOD | GOOD |  | 40 |  |  | 8102701 | no | no |  |  | no
fuse_220388491 |  | AD | node_intto1_8102701_200838115 | node_8102701_200838115 | GOOD | GOOD | GOOD |  | 40 |  |  | 8102701 | no | no |  |  | no
fuse_220388492 |  | ABCN | node_intto1_8102701_200837448 | node_8102701_200837448 | GOOD | GOOD | GOOD |  | 50 |  |  | 8102701 | no | no |  |  | no
fuse_220388497 |  | AN | node_intto1_220388497 | node_220388497 | GOOD | GOOD | GOOD |  | 40 |  |  | 8102701 | no | no |  |  | no
fuse_220388498 |  | AD | node_intto1_8102701_200837081 | node_8102701_200837081 | GOOD | GOOD | GOOD |  | 40 |  |  | 8102701 | no | no |  |  | no
fuse_220388500 |  | AN | node_intto1_8102701_200836961 | node_8102701_200836961 | GOOD | GOOD | GOOD |  | 50 |  |  | 8102701 | no | no |  |  | no
fuse_220388503 |  | AN | node_intto1_8102701_200835782 | node_8102701_200835782 | GOOD | GOOD | GOOD |  | 100 |  |  | 8102701 | no | no |  |  | no
fuse_220388509 |  | AN | node_intto1_8102701_200836842 | node_8102701_200836842 | GOOD | GOOD | GOOD |  | 80 |  |  | 8102701 | no | no |  |  | no
fuse_220388510 |  | AN | node_intto1_8102701_200836891 | node_8102701_200836891 | GOOD | GOOD | GOOD |  | 80 |  |  | 8102701 | no | no |  |  | no
fuse_220388512 |  | AN | node_intto1_8102701_200836835 | node_8102701_200836835 | GOOD | GOOD | GOOD |  | 140 |  |  | 8102701 | no | no |  |  | no
fuse_220388513 |  | ABCN | node_intto1_8102701_200837214 | node_8102701_200837214 | GOOD | GOOD | GOOD |  | 140 |  |  | 8102701 | no | no |  |  | no
fuse_220388514 |  | ABN | node_intto1_8102701_200837264 | node_8102701_200837264 | GOOD | GOOD | GOOD |  | 80 |  |  | 8102701 | no | no |  |  | no
fuse_220388515 |  | AN | node_intto1_8102701_200835848 | node_8102701_200835848 | GOOD | GOOD | GOOD |  | 40 |  |  | 8102701 | no | no |  |  | no
fuse_220388516 |  | ABN | node_intto1_8102701_201064815 | node_8102701_201064815 | GOOD | GOOD | GOOD |  | 40 |  |  | 8102701 | no | no |  |  | no
fuse_220388521 |  | ABCN | node_intto1_8102701_200835910 | node_8102701_200835910 | GOOD | GOOD | GOOD |  | 10 |  |  | 8102701 | no | no |  |  | no
fuse_220388526 |  | ABCN | node_intto1_8102701_200835891 | node_8102701_200835891 | GOOD | GOOD | GOOD |  | 50 |  |  | 8102701 | no | no |  |  | no
fuse_220388529 |  | ABCN | node_intto1_8102701_200837622 | node_8102701_200837622 | GOOD | GOOD | GOOD |  | 140 |  |  | 8102701 | no | no |  |  | no
fuse_220388530 |  | ABCN | node_intto1_8102701_200837922 | node_8102701_200837922 | GOOD | GOOD | GOOD |  | 200 |  |  | 8102701 | no | no |  |  | no
fuse_220388532 |  | ABCN | node_intto1_8102701_200837950 | node_8102701_200837950 | GOOD | GOOD | GOOD |  | 140 |  |  | 8102701 | no | no |  |  | no
fuse_220388536 |  | AN | node_intto1_8102701_200837981 | node_8102701_200837981 | GOOD | GOOD | GOOD |  | 80 |  |  | 8102701 | no | no |  |  | no
fuse_220388538 |  | AN | node_intto1_8102701_200835789 | node_8102701_200835789 | GOOD | GOOD | GOOD |  | 65 |  |  | 8102701 | no | no |  |  | no
fuse_220388540 |  | AD | node_intto1_8102701_200836107 | node_8102701_200836107 | GOOD | GOOD | GOOD |  | 40 |  |  | 8102701 | no | no |  |  | no
fuse_220388542 |  | AN | node_intto1_220388542 | node_220388542 | GOOD | GOOD | GOOD |  | 80 |  |  | 8102701 | no | no |  |  | no
fuse_220388543 |  | AD | node_intto1_8102701_200838055 | node_8102701_200838055 | GOOD | GOOD | GOOD |  | 80 |  |  | 8102701 | no | no |  |  | no
fuse_220388544 |  | AN | node_intto1_8102701_200838050 | node_8102701_200838050 | GOOD | GOOD | GOOD |  | 30 |  |  | 8102701 | no | no |  |  | no
fuse_220388545 |  | AN | node_intto1_8102701_200837933 | node_8102701_200837933 | GOOD | GOOD | GOOD |  | 65 |  |  | 8102701 | no | no |  |  | no
fuse_220388547 |  | AN | node_intto1_8102701_200835821 | node_8102701_200835821 | GOOD | GOOD | GOOD |  | 65 |  |  | 8102701 | no | no |  |  | no
fuse_220388549 |  | ABCN | node_intto1_8102701_200837630 | node_8102701_200837630 | GOOD | GOOD | GOOD |  | 140 |  |  | 8102701 | no | no |  |  | no
fuse_220388550 |  | ABCN | node_intto1_8102701_200837623 | node_8102701_200837623 | GOOD | GOOD | GOOD |  | 20 |  |  | 8102701 | no | no |  |  | no
fuse_220388551 |  | ABCN | node_intto1_8102701_200835882 | node_8102701_200835882 | GOOD | GOOD | GOOD |  | 65 |  |  | 8102701 | no | no |  |  | no
fuse_220388552 |  | ABCN | node_intto1_8102701_200837644 | node_8102701_200837644 | GOOD | GOOD | GOOD |  | 100 |  |  | 8102701 | no | no |  |  | no
fuse_220388553 |  | ABCN | node_intto1_8102701_201013984 | node_8102701_201013984 | GOOD | GOOD | GOOD |  | 10 |  |  | 8102701 | no | no |  |  | no
fuse_220388554 |  | AN | node_intto1_8102701_200837652 | node_8102701_200837652 | GOOD | GOOD | GOOD |  | 65 |  |  | 8102701 | no | no |  |  | no
fuse_220388555 |  | ABCN | node_intto1_8102701_200914786 | node_8102701_200914786 | GOOD | GOOD | GOOD |  | 50 |  |  | 8102701 | no | no |  |  | no
fuse_220388556 |  | ABCN | node_intto1_8102701_200837673 | node_8102701_200837673 | GOOD | GOOD | GOOD |  | 6 |  |  | 8102701 | no | no |  |  | no
fuse_220388558 |  | AD | node_intto1_8102701_200837755 | node_8102701_200837755 | GOOD | GOOD | GOOD |  | 25 |  |  | 8102701 | no | no |  |  | no
fuse_220388561 |  | ABCN | node_intto1_8102701_200914794 | node_8102701_200914794 | GOOD | GOOD | GOOD |  | 140 |  |  | 8102701 | no | no |  |  | no
fuse_220388563 |  | AD | node_intto1_8102701_200837092 | node_8102701_200837092 | GOOD | GOOD | GOOD |  | 40 |  |  | 8102701 | no | no |  |  | no
fuse_220388564 |  | AD | node_intto1_8102701_200836336 | node_8102701_200836336 | GOOD | GOOD | GOOD |  | 100 |  |  | 8102701 | no | no |  |  | no
fuse_220388565 |  | AD | node_intto1_8102701_200836315 | node_8102701_200836315 | GOOD | GOOD | GOOD |  | 40 |  |  | 8102701 | no | no |  |  | no
fuse_220388566 |  | ABCN | node_intto1_8102701_200837747 | node_8102701_200837747 | GOOD | GOOD | GOOD |  | 10 |  |  | 8102701 | no | no |  |  | no
fuse_220388568 |  | AD | node_intto1_8102701_200837616 | node_8102701_200837616 | GOOD | GOOD | GOOD |  | 40 |  |  | 8102701 | no | no |  |  | no
fuse_220388569 |  | ABCN | node_intto1_8102701_311894556 | node_8102701_311894556 | GOOD | GOOD | GOOD |  | 100 |  |  | 8102701 | no | no |  |  | no
fuse_220388571 |  | ABCN | node_intto1_8102701_200914781 | node_8102701_200914781 | GOOD | GOOD | GOOD |  | 140 |  |  | 8102701 | no | no |  |  | no
fuse_220539951 |  | ABCN | node_intto1_8102701_200837454 | node_8102701_200837454 | GOOD | GOOD | GOOD |  | 100 |  |  | 8102701 | no | no |  |  | no
fuse_220548041 |  | AN | node_intto1_8102701_200980940 | node_8102701_200980940 | GOOD | GOOD | GOOD |  | 40 |  |  | 8102701 | no | no |  |  | no
fuse_220603782 |  | ABCN | node_intto1_8102701_201018664 | node_8102701_201018664 | GOOD | GOOD | GOOD |  | 20 |  |  | 8102701 | no | no |  |  | no
fuse_220624005 |  | AN | node_intto1_8102701_200837952 | node_8102701_200837952 | GOOD | GOOD | GOOD |  | 300 |  |  | 8102701 | no | no |  |  | no
fuse_220627102 |  | ABCN | node_intto1_8102701_200837449 | node_8102701_200837449 | GOOD | GOOD | GOOD |  | 10 |  |  | 8102701 | no | no |  |  | no
fuse_310042647 |  | ABCN | node_intto1_8102701_310042646 | node_8102701_310042646 | GOOD | GOOD | GOOD |  | 50 |  |  | 8102701 | no | no |  |  | no
fuse_311874459 |  | AN | node_intto1_8102701_200837175 | node_8102701_200837175 | GOOD | GOOD | GOOD |  | 50 |  |  | 8102701 | no | no |  |  | no
fuse_311874464 |  | AN | node_intto1_8102701_200837176 | node_8102701_200837176 | GOOD | GOOD | GOOD |  | 50 |  |  | 8102701 | no | no |  |  | no
fuse_311874467 |  | AN | node_intto1_8102701_200837177 | node_8102701_200837177 | GOOD | GOOD | GOOD |  | 50 |  |  | 8102701 | no | no |  |  | no
fuse_311909101 |  | AN | node_intto1_8102701_200837202 | node_8102701_200837202 | GOOD | GOOD | GOOD |  | 65 |  |  | 8102701 | no | no |  |  | no
fuse_311930947 |  | ABCN | node_intto1_8102701_200835946 | node_8102701_200835946 | GOOD | GOOD | GOOD |  | 100 |  |  | 8102701 | no | no |  |  | no
fuse_312081339 |  | ABCN | node_intto1_8102701_312081342 | node_8102701_312081342 | GOOD | GOOD | GOOD |  | 100 |  |  | 8102701 | no | no |  |  | no
fuse_312082786 |  | ABCN | node_intto1_8102701_200837477 | node_8102701_200837477 | GOOD | GOOD | GOOD |  | 300 |  |  | 8102701 | no | no |  |  | no

## line_configuration
data_type | static
owner_type | feeder
owner | 8102701
object | line_configuration
name | groupid | conductor_A | conductor_B | conductor_C | conductor_N | spacing | z11 | z12 | z13 | z21 | z22 | z23 | z31 | z32 | z33 | c11 | c12 | c13 | c21 | c22 | c23 | c31 | c32 | c33 | dcircuit | selected | comments
bal_1P_1/0AA |  | oh_cond_1/0_AAAC | oh_cond_1/0_AAAC | oh_cond_1/0_AAAC |  |  | 0.972+1.499j | 0.095+0.781j | 0.095+0.781j | 0.095+0.781j | 0.972+1.499j | 0.095+0.781j | 0.095+0.781j | 0.095+0.781j | 0.972+1.499j | 12.796 | -3.172 | -3.172 | -3.172 | 12.796 | -3.172 | -3.172 | -3.172 | 12.796 |  | no
bal_1P_1/0AA_1/0AA(N) |  | oh_cond_1/0_AAAC | oh_cond_1/0_AAAC | oh_cond_1/0_AAAC | oh_cond_1/0_AAAC |  | 1.078+1.186j | 0.201+0.467j | 0.201+0.467j | 0.201+0.467j | 1.078+1.186j | 0.201+0.467j | 0.201+0.467j | 0.201+0.467j | 1.078+1.186j | 13.243 | -2.726 | -2.726 | -2.726 | 13.243 | -2.726 | -2.726 | -2.726 | 13.243 |  | no
bal_1P_1/0AA_4/0AC(N) |  | oh_cond_1/0_AAAC | oh_cond_1/0_AAAC | oh_cond_1/0_AAAC | oh_cond_4/0_ACSR |  | 1.012+1.121j | 0.136+0.403j | 0.136+0.403j | 0.136+0.403j | 1.012+1.121j | 0.136+0.403j | 0.136+0.403j | 0.136+0.403j | 1.012+1.121j | 13.267 | -2.702 | -2.702 | -2.702 | 13.267 | -2.702 | -2.702 | -2.702 | 13.267 |  | no
bal_1P_1/0AA_4/0AL(N) |  | oh_cond_1/0_AAAC | oh_cond_1/0_AAAC | oh_cond_1/0_AAAC | oh_cond_4/0_AL |  | 1.011+1.123j | 0.134+0.404j | 0.134+0.404j | 0.134+0.404j | 1.011+1.123j | 0.134+0.404j | 0.134+0.404j | 0.134+0.404j | 1.011+1.123j | 13.261 | -2.707 | -2.707 | -2.707 | 13.261 | -2.707 | -2.707 | -2.707 | 13.261 |  | no
bal_1P_1/0AA_4CU(N) |  | oh_cond_1/0_AAAC | oh_cond_1/0_AAAC | oh_cond_1/0_AAAC | oh_cond_4_CU |  | 1.106+1.26j | 0.229+0.541j | 0.229+0.541j | 0.229+0.541j | 1.106+1.26j | 0.229+0.541j | 0.229+0.541j | 0.229+0.541j | 1.106+1.26j | 13.21 | -2.758 | -2.758 | -2.758 | 13.21 | -2.758 | -2.758 | -2.758 | 13.21 |  | no
bal_1P_1/0AC |  | oh_cond_1/0_ACSR | oh_cond_1/0_ACSR | oh_cond_1/0_ACSR |  |  | 0.983+1.218j | 0.095+0.781j | 0.095+0.781j | 0.095+0.781j | 0.983+1.218j | 0.095+0.781j | 0.095+0.781j | 0.095+0.781j | 0.983+1.218j | 12.796 | -3.172 | -3.172 | -3.172 | 12.796 | -3.172 | -3.172 | -3.172 | 12.796 |  | no
bal_1P_1/0AC_1/0AA(N) |  | oh_cond_1/0_ACSR | oh_cond_1/0_ACSR | oh_cond_1/0_ACSR | oh_cond_1/0_AAAC |  | 1.089+1.184j | 0.201+0.467j | 0.201+0.467j | 0.201+0.467j | 1.089+1.184j | 0.201+0.467j | 0.201+0.467j | 0.201+0.467j | 1.089+1.184j | 13.243 | -2.726 | -2.726 | -2.726 | 13.243 | -2.726 | -2.726 | -2.726 | 13.243 |  | no
bal_1P_1/0AC_1/0AC(N) |  | oh_cond_1/0_ACSR | oh_cond_1/0_ACSR | oh_cond_1/0_ACSR | oh_cond_1/0_ACSR |  | 1.091+1.185j | 0.203+0.469j | 0.203+0.469j | 0.203+0.469j | 1.091+1.185j | 0.203+0.469j | 0.203+0.469j | 0.203+0.469j | 1.091+1.185j | 13.243 | -2.726 | -2.726 | -2.726 | 13.243 | -2.726 | -2.726 | -2.726 | 13.243 |  | no
bal_1P_2AC |  | oh_cond_2_ACSR | oh_cond_2_ACSR | oh_cond_2_ACSR |  |  | 1.505+1.527j | 0.095+0.781j | 0.095+0.781j | 0.095+0.781j | 1.505+1.527j | 0.095+0.781j | 0.095+0.781j | 0.095+0.781j | 1.505+1.527j | 12.393 | -3.017 | -3.017 | -3.017 | 12.393 | -3.017 | -3.017 | -3.017 | 12.393 |  | no
bal_1P_2AC_2AC(N) |  | oh_cond_2_ACSR | oh_cond_2_ACSR | oh_cond_2_ACSR | oh_cond_2_ACSR |  | 1.645+1.289j | 0.235+0.543j | 0.235+0.543j | 0.235+0.543j | 1.645+1.289j | 0.235+0.543j | 0.235+0.543j | 0.235+0.543j | 1.645+1.289j | 12.813 | -2.597 | -2.597 | -2.597 | 12.813 | -2.597 | -2.597 | -2.597 | 12.813 |  | no
bal_1P_4/0AL_1/0AC(N) |  | oh_cond_4/0_AL | oh_cond_4/0_AL | oh_cond_4/0_AL | oh_cond_1/0_ACSR |  | 0.645+1.154j | 0.203+0.469j | 0.203+0.469j | 0.203+0.469j | 0.645+1.154j | 0.203+0.469j | 0.203+0.469j | 0.203+0.469j | 0.645+1.154j | 13.848 | -2.934 | -2.934 | -2.934 | 13.848 | -2.934 | -2.934 | -2.934 | 13.848 |  | no
bal_1P_4/0AL_4/0AL(N) |  | oh_cond_4/0_AL | oh_cond_4/0_AL | oh_cond_4/0_AL | oh_cond_4/0_AL |  | 0.576+1.089j | 0.134+0.404j | 0.134+0.404j | 0.134+0.404j | 0.576+1.089j | 0.134+0.404j | 0.134+0.404j | 0.134+0.404j | 0.576+1.089j | 13.867 | -2.914 | -2.914 | -2.914 | 13.867 | -2.914 | -2.914 | -2.914 | 13.867 |  | no
bal_1P_4ACW |  | oh_cond_4A_CWD | oh_cond_4A_CWD | oh_cond_4A_CWD |  |  | 1.49+1.583j | 0.095+0.781j | 0.095+0.781j | 0.095+0.781j | 1.49+1.583j | 0.095+0.781j | 0.095+0.781j | 0.095+0.781j | 1.49+1.583j | 12.178 | -2.935 | -2.935 | -2.935 | 12.178 | -2.935 | -2.935 | -2.935 | 12.178 |  | no
bal_1P_4CU_4CU(N) |  | oh_cond_4_CU | oh_cond_4_CU | oh_cond_4_CU | oh_cond_4_CU |  | 1.617+1.325j | 0.229+0.541j | 0.229+0.541j | 0.229+0.541j | 1.617+1.325j | 0.229+0.541j | 0.229+0.541j | 0.229+0.541j | 1.617+1.325j | 12.16 | -2.404 | -2.404 | -2.404 | 12.16 | -2.404 | -2.404 | -2.404 | 12.16 |  | no
bal_1P_DELTACUST |  | oh_cond_2/0_CU | oh_cond_2/0_CU | oh_cond_2/0_CU | oh_cond_3_#7_CWD_30% |  | 0.66+1.378j | 0.22+0.666j | 0.22+0.666j | 0.22+0.666j | 0.66+1.378j | 0.22+0.666j | 0.22+0.666j | 0.22+0.666j | 0.66+1.378j | 13.24 | -2.712 | -2.712 | -2.712 | 13.24 | -2.712 | -2.712 | -2.712 | 13.24 |  | no
bal_2P_1/0AA_1/0AA(N) |  | oh_cond_1/0_AAAC | oh_cond_1/0_AAAC | oh_cond_1/0_AAAC | oh_cond_1/0_AAAC |  | 1.078+1.186j | 0.201+0.467j | 0.201+0.467j | 0.201+0.467j | 1.078+1.186j | 0.201+0.467j | 0.201+0.467j | 0.201+0.467j | 1.078+1.186j | 13.243 | -2.726 | -2.726 | -2.726 | 13.243 | -2.726 | -2.726 | -2.726 | 13.243 |  | no
bal_2P_1/0AA_1/0AC(N) |  | oh_cond_1/0_AAAC | oh_cond_1/0_AAAC | oh_cond_1/0_AAAC | oh_cond_1/0_ACSR |  | 1.08+1.187j | 0.203+0.469j | 0.203+0.469j | 0.203+0.469j | 1.08+1.187j | 0.203+0.469j | 0.203+0.469j | 0.203+0.469j | 1.08+1.187j | 13.243 | -2.726 | -2.726 | -2.726 | 13.243 | -2.726 | -2.726 | -2.726 | 13.243 |  | no
bal_2P_1/0AA_4/0AL(N) |  | oh_cond_1/0_AAAC | oh_cond_1/0_AAAC | oh_cond_1/0_AAAC | oh_cond_4/0_AL |  | 1.011+1.123j | 0.134+0.404j | 0.134+0.404j | 0.134+0.404j | 1.011+1.123j | 0.134+0.404j | 0.134+0.404j | 0.134+0.404j | 1.011+1.123j | 13.261 | -2.707 | -2.707 | -2.707 | 13.261 | -2.707 | -2.707 | -2.707 | 13.261 |  | no
bal_2P_1/0AC_1/0AA(N) |  | oh_cond_1/0_ACSR | oh_cond_1/0_ACSR | oh_cond_1/0_ACSR | oh_cond_1/0_AAAC |  | 1.089+1.184j | 0.201+0.467j | 0.201+0.467j | 0.201+0.467j | 1.089+1.184j | 0.201+0.467j | 0.201+0.467j | 0.201+0.467j | 1.089+1.184j | 13.243 | -2.726 | -2.726 | -2.726 | 13.243 | -2.726 | -2.726 | -2.726 | 13.243 |  | no
bal_2P_1/0AC_1/0AC(N) |  | oh_cond_1/0_ACSR | oh_cond_1/0_ACSR | oh_cond_1/0_ACSR | oh_cond_1/0_ACSR |  | 1.091+1.185j | 0.203+0.469j | 0.203+0.469j | 0.203+0.469j | 1.091+1.185j | 0.203+0.469j | 0.203+0.469j | 0.203+0.469j | 1.091+1.185j | 13.243 | -2.726 | -2.726 | -2.726 | 13.243 | -2.726 | -2.726 | -2.726 | 13.243 |  | no
bal_2P_336AL_4/0AL(N) |  | oh_cond_336_5_MCM_AL | oh_cond_336_5_MCM_AL | oh_cond_336_5_MCM_AL | oh_cond_4/0_AL |  | 0.413+1.055j | 0.134+0.404j | 0.134+0.404j | 0.134+0.404j | 0.413+1.055j | 0.134+0.404j | 0.134+0.404j | 0.134+0.404j | 0.413+1.055j | 14.463 | -3.122 | -3.122 | -3.122 | 14.463 | -3.122 | -3.122 | -3.122 | 14.463 |  | no
bal_3P_1/0AA_1/0AA(N) |  | oh_cond_1/0_AAAC | oh_cond_1/0_AAAC | oh_cond_1/0_AAAC | oh_cond_1/0_AAAC |  | 1.078+1.186j | 0.201+0.467j | 0.201+0.467j | 0.201+0.467j | 1.078+1.186j | 0.201+0.467j | 0.201+0.467j | 0.201+0.467j | 1.078+1.186j | 13.243 | -2.726 | -2.726 | -2.726 | 13.243 | -2.726 | -2.726 | -2.726 | 13.243 |  | no
bal_3P_1/0AA_4/0AL(N) |  | oh_cond_1/0_AAAC | oh_cond_1/0_AAAC | oh_cond_1/0_AAAC | oh_cond_4/0_AL |  | 1.011+1.123j | 0.134+0.404j | 0.134+0.404j | 0.134+0.404j | 1.011+1.123j | 0.134+0.404j | 0.134+0.404j | 0.134+0.404j | 1.011+1.123j | 13.261 | -2.707 | -2.707 | -2.707 | 13.261 | -2.707 | -2.707 | -2.707 | 13.261 |  | no
bal_3P_1/0AC_1/0AA(N) |  | oh_cond_1/0_ACSR | oh_cond_1/0_ACSR | oh_cond_1/0_ACSR | oh_cond_1/0_AAAC |  | 1.089+1.184j | 0.201+0.467j | 0.201+0.467j | 0.201+0.467j | 1.089+1.184j | 0.201+0.467j | 0.201+0.467j | 0.201+0.467j | 1.089+1.184j | 13.243 | -2.726 | -2.726 | -2.726 | 13.243 | -2.726 | -2.726 | -2.726 | 13.243 |  | no
bal_3P_1/0AC_1/0AC(N) |  | oh_cond_1/0_ACSR | oh_cond_1/0_ACSR | oh_cond_1/0_ACSR | oh_cond_1/0_ACSR |  | 1.091+1.185j | 0.203+0.469j | 0.203+0.469j | 0.203+0.469j | 1.091+1.185j | 0.203+0.469j | 0.203+0.469j | 0.203+0.469j | 1.091+1.185j | 13.243 | -2.726 | -2.726 | -2.726 | 13.243 | -2.726 | -2.726 | -2.726 | 13.243 |  | no
bal_3P_1/0AL_1/0AL(N) |  | oh_cond_1/0_AL | oh_cond_1/0_AL | oh_cond_1/0_AL | oh_cond_1/0_AL |  | 1.086+1.198j | 0.201+0.47j | 0.201+0.47j | 0.201+0.47j | 1.086+1.198j | 0.201+0.47j | 0.201+0.47j | 0.201+0.47j | 1.086+1.198j | 13.073 | -2.675 | -2.675 | -2.675 | 13.073 | -2.675 | -2.675 | -2.675 | 13.073 |  | no
bal_3P_2AC_1/0AC(N) |  | oh_cond_2_ACSR | oh_cond_2_ACSR | oh_cond_2_ACSR | oh_cond_1/0_ACSR |  | 1.613+1.215j | 0.203+0.469j | 0.203+0.469j | 0.203+0.469j | 1.613+1.215j | 0.203+0.469j | 0.203+0.469j | 0.203+0.469j | 1.613+1.215j | 12.826 | -2.585 | -2.585 | -2.585 | 12.826 | -2.585 | -2.585 | -2.585 | 12.826 |  | no
bal_3P_4/0AA_1/0AA(N) |  | oh_cond_4/0_AAAC | oh_cond_4/0_AAAC | oh_cond_4/0_AAAC | oh_cond_1/0_AAAC |  | 0.64+1.144j | 0.201+0.467j | 0.201+0.467j | 0.201+0.467j | 0.64+1.144j | 0.201+0.467j | 0.201+0.467j | 0.201+0.467j | 0.64+1.144j | 14.027 | -2.996 | -2.996 | -2.996 | 14.027 | -2.996 | -2.996 | -2.996 | 14.027 |  | no
bal_3P_4/0AA_1/0AC(N) |  | oh_cond_4/0_AAAC | oh_cond_4/0_AAAC | oh_cond_4/0_AAAC | oh_cond_1/0_ACSR |  | 0.642+1.145j | 0.203+0.469j | 0.203+0.469j | 0.203+0.469j | 0.642+1.145j | 0.203+0.469j | 0.203+0.469j | 0.203+0.469j | 0.642+1.145j | 14.027 | -2.996 | -2.996 | -2.996 | 14.027 | -2.996 | -2.996 | -2.996 | 14.027 |  | no
bal_3P_4/0AA_4/0AA(N) |  | oh_cond_4/0_AAAC | oh_cond_4/0_AAAC | oh_cond_4/0_AAAC | oh_cond_4/0_AAAC |  | 0.573+1.078j | 0.134+0.402j | 0.134+0.402j | 0.134+0.402j | 0.573+1.078j | 0.134+0.402j | 0.134+0.402j | 0.134+0.402j | 0.573+1.078j | 14.052 | -2.971 | -2.971 | -2.971 | 14.052 | -2.971 | -2.971 | -2.971 | 14.052 |  | no
bal_3P_4/0AA_4/0AC(N) |  | oh_cond_4/0_AAAC | oh_cond_4/0_AAAC | oh_cond_4/0_AAAC | oh_cond_4/0_ACSR |  | 0.575+1.079j | 0.136+0.403j | 0.136+0.403j | 0.136+0.403j | 0.575+1.079j | 0.136+0.403j | 0.136+0.403j | 0.136+0.403j | 0.575+1.079j | 14.052 | -2.971 | -2.971 | -2.971 | 14.052 | -2.971 | -2.971 | -2.971 | 14.052 |  | no
bal_3P_4/0AC_1/0AC(N) |  | oh_cond_4/0_ACSR | oh_cond_4/0_ACSR | oh_cond_4/0_ACSR | oh_cond_1/0_ACSR |  | 0.648+1.145j | 0.203+0.469j | 0.203+0.469j | 0.203+0.469j | 0.648+1.145j | 0.203+0.469j | 0.203+0.469j | 0.203+0.469j | 0.648+1.145j | 14.027 | -2.996 | -2.996 | -2.996 | 14.027 | -2.996 | -2.996 | -2.996 | 14.027 |  | no
bal_3P_4/0AL_1/0AC(N) |  | oh_cond_4/0_AL | oh_cond_4/0_AL | oh_cond_4/0_AL | oh_cond_1/0_ACSR |  | 0.645+1.154j | 0.203+0.469j | 0.203+0.469j | 0.203+0.469j | 0.645+1.154j | 0.203+0.469j | 0.203+0.469j | 0.203+0.469j | 0.645+1.154j | 13.848 | -2.934 | -2.934 | -2.934 | 13.848 | -2.934 | -2.934 | -2.934 | 13.848 |  | no
bal_3P_4/0AL_4/0AA(N) |  | oh_cond_4/0_AL | oh_cond_4/0_AL | oh_cond_4/0_AL | oh_cond_4/0_AAAC |  | 0.576+1.087j | 0.134+0.402j | 0.134+0.402j | 0.134+0.402j | 0.576+1.087j | 0.134+0.402j | 0.134+0.402j | 0.134+0.402j | 0.576+1.087j | 13.873 | -2.909 | -2.909 | -2.909 | 13.873 | -2.909 | -2.909 | -2.909 | 13.873 |  | no
bal_3P_4/0AL_4/0AL(N) |  | oh_cond_4/0_AL | oh_cond_4/0_AL | oh_cond_4/0_AL | oh_cond_4/0_AL |  | 0.576+1.089j | 0.134+0.404j | 0.134+0.404j | 0.134+0.404j | 0.576+1.089j | 0.134+0.404j | 0.134+0.404j | 0.134+0.404j | 0.576+1.089j | 13.867 | -2.914 | -2.914 | -2.914 | 13.867 | -2.914 | -2.914 | -2.914 | 13.867 |  | no
bal_3P_4CU_1/0AA(N) |  | oh_cond_4_CU | oh_cond_4_CU | oh_cond_4_CU | oh_cond_1/0_AAAC |  | 1.589+1.251j | 0.201+0.467j | 0.201+0.467j | 0.201+0.467j | 1.589+1.251j | 0.201+0.467j | 0.201+0.467j | 0.201+0.467j | 1.589+1.251j | 12.19 | -2.374 | -2.374 | -2.374 | 12.19 | -2.374 | -2.374 | -2.374 | 12.19 |  | no
bal_3P_4CU_1/0AC(N) |  | oh_cond_4_CU | oh_cond_4_CU | oh_cond_4_CU | oh_cond_1/0_ACSR |  | 1.591+1.253j | 0.203+0.469j | 0.203+0.469j | 0.203+0.469j | 1.591+1.253j | 0.203+0.469j | 0.203+0.469j | 0.203+0.469j | 1.591+1.253j | 12.19 | -2.374 | -2.374 | -2.374 | 12.19 | -2.374 | -2.374 | -2.374 | 12.19 |  | no
bal_3P_477AL_1/0AA(N) |  | oh_cond_477_MCM_AL | oh_cond_477_MCM_AL | oh_cond_477_MCM_AL | oh_cond_1/0_AAAC |  | 0.399+1.097j | 0.201+0.467j | 0.201+0.467j | 0.201+0.467j | 0.399+1.097j | 0.201+0.467j | 0.201+0.467j | 0.201+0.467j | 0.399+1.097j | 14.9 | -3.306 | -3.306 | -3.306 | 14.9 | -3.306 | -3.306 | -3.306 | 14.9 |  | no
bal_3P_477AL_1/0AC(N) |  | oh_cond_477_MCM_AL | oh_cond_477_MCM_AL | oh_cond_477_MCM_AL | oh_cond_1/0_ACSR |  | 0.401+1.098j | 0.203+0.469j | 0.203+0.469j | 0.203+0.469j | 0.401+1.098j | 0.203+0.469j | 0.203+0.469j | 0.203+0.469j | 0.401+1.098j | 14.9 | -3.306 | -3.306 | -3.306 | 14.9 | -3.306 | -3.306 | -3.306 | 14.9 |  | no
bal_3P_477AL_4/0AA(N) |  | oh_cond_477_MCM_AL | oh_cond_477_MCM_AL | oh_cond_477_MCM_AL | oh_cond_4/0_AAAC |  | 0.332+1.031j | 0.134+0.402j | 0.134+0.402j | 0.134+0.402j | 0.332+1.031j | 0.134+0.402j | 0.134+0.402j | 0.134+0.402j | 0.332+1.031j | 14.927 | -3.279 | -3.279 | -3.279 | 14.927 | -3.279 | -3.279 | -3.279 | 14.927 |  | no
bal_3P_477AL_4/0AL(N) |  | oh_cond_477_MCM_AL | oh_cond_477_MCM_AL | oh_cond_477_MCM_AL | oh_cond_4/0_AL |  | 0.332+1.034j | 0.134+0.404j | 0.134+0.404j | 0.134+0.404j | 0.332+1.034j | 0.134+0.404j | 0.134+0.404j | 0.134+0.404j | 0.332+1.034j | 14.921 | -3.285 | -3.285 | -3.285 | 14.921 | -3.285 | -3.285 | -3.285 | 14.921 |  | no
bal_3P_477AL_477AL(N) |  | oh_cond_477_MCM_AL | oh_cond_477_MCM_AL | oh_cond_477_MCM_AL | oh_cond_477_MCM_AL |  | 0.275+1j | 0.077+0.371j | 0.077+0.371j | 0.077+0.371j | 0.275+1j | 0.077+0.371j | 0.077+0.371j | 0.077+0.371j | 0.275+1j | 14.957 | -3.249 | -3.249 | -3.249 | 14.957 | -3.249 | -3.249 | -3.249 | 14.957 |  | no
bal_3P_WYECUST |  | oh_cond_2/0_CU | oh_cond_2/0_CU | oh_cond_2/0_CU | oh_cond_3_#7_CWD_30% |  | 0.66+1.378j | 0.22+0.666j | 0.22+0.666j | 0.22+0.666j | 0.66+1.378j | 0.22+0.666j | 0.22+0.666j | 0.22+0.666j | 0.66+1.378j | 13.24 | -2.712 | -2.712 | -2.712 | 13.24 | -2.712 | -2.712 | -2.712 | 13.24 |  | no
unb_3P_2-1/0AC_1/0AA_1/0AA(N) |  | oh_cond_1/0_ACSR | oh_cond_1/0_ACSR | oh_cond_1/0_AAAC | oh_cond_1/0_AAAC |  | 1.089+1.184j | 0.201+0.467j | 0.201+0.467j | 0.201+0.467j | 1.089+1.184j | 0.201+0.467j | 0.201+0.467j | 0.201+0.467j | 1.078+1.186j | 13.25 | -2.735 | -2.735 | -2.735 | 13.25 | -2.735 | -2.735 | -2.735 | 13.25 |  | no
unb_TAPWIRE_OH |  | oh_cond_WP-4/0-CU | oh_cond_WP-4/0-CU | oh_cond_WP-4/0-CU | oh_cond_WP-4/0-CU |  | 0.365+1.097j | 0.093+0.433j | 0.094+0.34j | 0.093+0.433j | 0.368+1.078j | 0.095+0.401j | 0.094+0.34j | 0.095+0.401j | 0.368+1.077j | 14.911 | -4.341 | -1.953 | -4.341 | 15.781 | -3.724 | -1.953 | -3.724 | 14.818 |  | no
und_1P_1/0ALURD_1/0AL(N) |  | und_cond_1P_1/0ALURD_1/0AL(N) | und_cond_1P_1/0ALURD_1/0AL(N) | und_cond_1P_1/0ALURD_1/0AL(N) |  |  | 1.674+0.526j | 0.0+0.0j | 0.0+0.0j | 0.0+0.0j | 1.674+0.526j | 0.0+0.0j | 0.0+0.0j | 0.0+0.0j | 1.674+0.526j | 530.19 | 0 | 0 | 0 | 530.19 | 0 | 0 | 0 | 530.19 |  | no
und_1P_2ALURD |  | und_cond_1P_2ALURD | und_cond_1P_2ALURD | und_cond_1P_2ALURD |  |  | 2.379+0.823j | 0.0+0.0j | 0.0+0.0j | 0.0+0.0j | 2.379+0.823j | 0.0+0.0j | 0.0+0.0j | 0.0+0.0j | 2.379+0.823j | 401.497 | 0 | 0 | 0 | 401.497 | 0 | 0 | 0 | 401.497 |  | no
und_1P_2ALURD_2AL(N) |  | und_cond_1P_2ALURD_2AL(N) | und_cond_1P_2ALURD_2AL(N) | und_cond_1P_2ALURD_2AL(N) |  |  | 2.379+0.823j | 0.0+0.0j | 0.0+0.0j | 0.0+0.0j | 2.379+0.823j | 0.0+0.0j | 0.0+0.0j | 0.0+0.0j | 2.379+0.823j | 401.497 | 0 | 0 | 0 | 401.497 | 0 | 0 | 0 | 401.497 |  | no
und_1P_4CUURD_4CU(N) |  | und_cond_1P_4CUURD_4CU(N) | und_cond_1P_4CUURD_4CU(N) | und_cond_1P_4CUURD_4CU(N) |  |  | 2.337+0.852j | 0.0+0.0j | 0.0+0.0j | 0.0+0.0j | 2.337+0.852j | 0.0+0.0j | 0.0+0.0j | 0.0+0.0j | 2.337+0.852j | 318.933 | 0 | 0 | 0 | 318.933 | 0 | 0 | 0 | 318.933 |  | no
und_1P_DELTACUST |  | und_cond_1P_DELTACUST | und_cond_1P_DELTACUST | und_cond_1P_DELTACUST |  |  | 0.179+0.233j | 0.061-0.024j | 0.061-0.024j | 0.061-0.024j | 0.179+0.233j | 0.061-0.024j | 0.061-0.024j | 0.061-0.024j | 0.179+0.233j | 324.124 | 0 | 0 | 0 | 324.124 | 0 | 0 | 0 | 324.124 |  | no
und_2P_2ALURD_2AL(N) |  | und_cond_2P_2ALURD_2AL(N) | und_cond_2P_2ALURD_2AL(N) | und_cond_2P_2ALURD_2AL(N) |  |  | 2.238+0.566j | 0.507+0.168j | 0.507+0.168j | 0.507+0.168j | 2.238+0.566j | 0.507+0.168j | 0.507+0.168j | 0.507+0.168j | 2.238+0.566j | 401.498 | 0 | 0 | 0 | 401.498 | 0 | 0 | 0 | 401.498 |  | no
und_3P_1/0ALURD_1/0AL(N) |  | und_cond_3P_1/0ALURD_1/0AL(N) | und_cond_3P_1/0ALURD_1/0AL(N) | und_cond_3P_1/0ALURD_1/0AL(N) |  |  | 1.489+0.467j | 0.385+0.07j | 0.385+0.07j | 0.385+0.07j | 1.489+0.467j | 0.385+0.07j | 0.385+0.07j | 0.385+0.07j | 1.489+0.467j | 530.19 | 0 | 0 | 0 | 530.19 | 0 | 0 | 0 | 530.19 |  | no
und_3P_2ALURD_2AL(N) |  | und_cond_3P_2ALURD_2AL(N) | und_cond_3P_2ALURD_2AL(N) | und_cond_3P_2ALURD_2AL(N) |  |  | 2.125+0.49j | 0.384+0.067j | 0.384+0.067j | 0.384+0.067j | 2.125+0.49j | 0.384+0.067j | 0.384+0.067j | 0.384+0.067j | 2.125+0.49j | 401.497 | 0 | 0 | 0 | 401.497 | 0 | 0 | 0 | 401.497 |  | no
und_3P_WYECUST |  | und_cond_3P_WYECUST | und_cond_3P_WYECUST | und_cond_3P_WYECUST |  |  | 0.179+0.233j | 0.061-0.024j | 0.061-0.024j | 0.061-0.024j | 0.179+0.233j | 0.061-0.024j | 0.061-0.024j | 0.061-0.024j | 0.179+0.233j | 324.124 | 0 | 0 | 0 | 324.124 | 0 | 0 | 0 | 324.124 |  | no
und_TAPWIRE_UG |  | und_cond_TAPWIRE_UG | und_cond_TAPWIRE_UG | und_cond_TAPWIRE_UG |  |  | 0.001+0.001j | 0.0+0.0j | 0.0+0.0j | 0.0+0.0j | 0.001+0.001j | 0.0+0.0j | 0.0+0.0j | 0.0+0.0j | 0.001+0.001j | 0 | 0 | 0 | 0 | 0 | 0 | 0 | 0 | 0 |  | no

## load
data_type | static
owner_type | feeder
owner | 8102701
object | load
name | groupid | parent | bustype | phases | nominal_voltage | load_class | constant_power_A | constant_power_B | constant_power_C | constant_current_A | constant_current_B | constant_current_C | constant_impedance_A | constant_impedance_B | constant_impedance_C | base_power_A | base_power_B | base_power_C | power_pf_A | power_pf_B | power_pf_C | current_pf_A | current_pf_B | current_pf_C | impedance_pf_A | impedance_pf_B | impedance_pf_C | power_fraction_A | power_fraction_B | power_fraction_C | current_fraction_A | current_fraction_B | current_fraction_C | impedance_fraction_A | impedance_fraction_B | impedance_fraction_C | dcircuit | selected | monitored | monitored_fields | class_monitored_fields | played | played_fields | base_kw_A | base_kw_B | base_kw_C | kw_A | kw_B | kw_C | comments | critical_load | dem_resp_lb | dem_resp_ub | dem_resp_shortage_cost | dem_resp_surplus_cost | num_customers
load_220332737 |  | node_1407858_632_15294483_156 |  | AN | 0 | NonResidential | 666.667+283.999j | 0 | 0 | 0 | 0 | 0 | [24 empty] | 8102701 | no | no |  |  | no |  | 0 | 0 | 0 | 0 | 0 | 0 |  | 1 | 1 | 1 | 0 | 0 | 0
load_220332738 |  | node_1407864_253_15294496_537 |  | BN | 0 | NonResidential | 0 | 666.667+283.999j | 0 | 0 | 0 | 0 | [24 empty] | 8102701 | no | no |  |  | no |  | 0 | 0 | 0 | 0 | 0 | 0 |  | 1 | 1 | 1 | 0 | 0 | 0
load_220332739 |  | node_1407858_1_15294462_357 |  | CN | 0 | NonResidential | 0 | 0 | 666.667+283.999j | 0 | 0 | 0 | [24 empty] | 8102701 | no | no |  |  | no |  | 0 | 0 | 0 | 0 | 0 | 0 |  | 1 | 1 | 1 | 0 | 0 | 0
load_220332830 |  | node_1407447_725_15297281_947 |  | AN | 0 | Residential | 7027.2+2993.575j | 0 | 0 | 0 | 0 | 0 | [24 empty] | 8102701 | no | no |  |  | no |  | 0 | 0 | 0 | 0 | 0 | 0 |  | 1 | 1 | 1 | 0 | 0 | 0
load_220332831 |  | node_1406849_63_15297249_724 |  | AN | 0 | Residential | 18540+7898.007j | 0 | 0 | 0 | 0 | 0 | [24 empty] | 8102701 | no | no |  |  | no |  | 0 | 0 | 0 | 0 | 0 | 0 |  | 1 | 1 | 1 | 0 | 0 | 0
load_220332832 |  | node_1406607_755_15297415_729 |  | AN | 0 | NonResidential | 4420.8+1883.253j | 0 | 0 | 0 | 0 | 0 | [24 empty] | 8102701 | no | no |  |  | no |  | 0 | 0 | 0 | 0 | 0 | 0 |  | 1 | 1 | 1 | 0 | 0 | 0
load_220332982 |  | node_1406495_778_15297120_312 |  | AN | 0 | Residential | 0 | 0 | 0 | 0 | 0 | 0 | [24 empty] | 8102701 | no | no |  |  | no |  | 0 | 0 | 0 | 0 | 0 | 0 |  | 1 | 1 | 1 | 0 | 0 | 0
load_220332983 |  | node_1405779_72_15296733_57 |  | AN | 0 | NonResidential | 0 | 0 | 0 | 0 | 0 | 0 | [24 empty] | 8102701 | no | no |  |  | no |  | 0 | 0 | 0 | 0 | 0 | 0 |  | 1 | 1 | 1 | 0 | 0 | 0
load_220332984 |  | node_1405124_288_15297000_636 |  | AN | 0 | Other | 0 | 0 | 0 | 0 | 0 | 0 | [24 empty] | 8102701 | no | no |  |  | no |  | 0 | 0 | 0 | 0 | 0 | 0 |  | 1 | 1 | 1 | 0 | 0 | 0
load_220339096 |  | node_1413699_142_15311201_349 |  | AN | 0 | Residential | 17107.2+7287.637j | 0 | 0 | 0 | 0 | 0 | [24 empty] | 8102701 | no | no |  |  | no |  | 0 | 0 | 0 | 0 | 0 | 0 |  | 1 | 1 | 1 | 0 | 0 | 0
load_220339097 |  | node_1413993_588_15311301_416 |  | AN | 0 | Residential | 17568+7483.937j | 0 | 0 | 0 | 0 | 0 | [24 empty] | 8102701 | no | no |  |  | no |  | 0 | 0 | 0 | 0 | 0 | 0 |  | 1 | 1 | 1 | 0 | 0 | 0
load_220339099 |  | node_1414291_051_15311415_487 |  | AN | 0 | Residential | 2260.8+963.097j | 0 | 0 | 0 | 0 | 0 | [24 empty] | 8102701 | no | no |  |  | no |  | 0 | 0 | 0 | 0 | 0 | 0 |  | 1 | 1 | 1 | 0 | 0 | 0
load_220339100 |  | node_1414423_336_15311448_574 |  | AN | 0 | Residential | 6696+2852.484j | 0 | 0 | 0 | 0 | 0 | [24 empty] | 8102701 | no | no |  |  | no |  | 0 | 0 | 0 | 0 | 0 | 0 |  | 1 | 1 | 1 | 0 | 0 | 0
load_220339101 |  | node_1414334_332_15311688_381 |  | AN | 0 | Residential | 7272+3097.859j | 0 | 0 | 0 | 0 | 0 | [24 empty] | 8102701 | no | no |  |  | no |  | 0 | 0 | 0 | 0 | 0 | 0 |  | 1 | 1 | 1 | 0 | 0 | 0
load_220339102 |  | node_1414667_301_15311529_469 |  | AN | 0 | NonResidential | 165.6+70.545j | 0 | 0 | 0 | 0 | 0 | [24 empty] | 8102701 | no | no |  |  | no |  | 0 | 0 | 0 | 0 | 0 | 0 |  | 1 | 1 | 1 | 0 | 0 | 0
load_220339103 |  | node_1415126_954_15311176_814 |  | AN | 0 | Residential | 15544.8+6622.057j | 0 | 0 | 0 | 0 | 0 | [24 empty] | 8102701 | no | no |  |  | no |  | 0 | 0 | 0 | 0 | 0 | 0 |  | 1 | 1 | 1 | 0 | 0 | 0
load_220339105 |  | node_1415726_035_15311677_644 |  | AN | 0 | Residential | 3463.2+1475.317j | 0 | 0 | 0 | 0 | 0 | [24 empty] | 8102701 | no | no |  |  | no |  | 0 | 0 | 0 | 0 | 0 | 0 |  | 1 | 1 | 1 | 0 | 0 | 0
load_220339106 |  | node_1416134_637_15311293_557 |  | AN | 0 | Residential | 2635.2+1122.59j | 0 | 0 | 0 | 0 | 0 | [24 empty] | 8102701 | no | no |  |  | no |  | 0 | 0 | 0 | 0 | 0 | 0 |  | 1 | 1 | 1 | 0 | 0 | 0
load_220339470 |  | node_1415258_101_15311514_556 |  | AN | 0 | Residential | 8200.8+3493.526j | 0 | 0 | 0 | 0 | 0 | [24 empty] | 8102701 | no | no |  |  | no |  | 0 | 0 | 0 | 0 | 0 | 0 |  | 1 | 1 | 1 | 0 | 0 | 0
load_220339471 |  | node_1415417_705_15311306_344 |  | AN | 0 | Residential | 16063.2+6842.895j | 0 | 0 | 0 | 0 | 0 | [24 empty] | 8102701 | no | no |  |  | no |  | 0 | 0 | 0 | 0 | 0 | 0 |  | 1 | 1 | 1 | 0 | 0 | 0
load_220339472 |  | node_1415677_751_15310519_741 |  | AN | 0 | Residential | 9770.4+4162.173j | 0 | 0 | 0 | 0 | 0 | [24 empty] | 8102701 | no | no |  |  | no |  | 0 | 0 | 0 | 0 | 0 | 0 |  | 1 | 1 | 1 | 0 | 0 | 0
load_220339473 |  | node_1415662_984_15310817_035 |  | AN | 0 | Residential | 30736.8+13093.822j | 0 | 0 | 0 | 0 | 0 | [24 empty] | 8102701 | no | no |  |  | no |  | 0 | 0 | 0 | 0 | 0 | 0 |  | 1 | 1 | 1 | 0 | 0 | 0
load_220340067 |  | node_1419168_786_15310542_065 |  | AN | 0 | Residential | 17604+7499.273j | 0 | 0 | 0 | 0 | 0 | [24 empty] | 8102701 | no | no |  |  | no |  | 0 | 0 | 0 | 0 | 0 | 0 |  | 1 | 1 | 1 | 0 | 0 | 0
load_220340068 |  | node_1408246_693_15294228_593 |  | ABCN | 0 | NonResidential | 0 | 0 | 0 | 0 | 0 | 0 | [24 empty] | 8102701 | no | no |  |  | no |  | 0 | 0 | 0 | 0 | 0 | 0 |  | 1 | 1 | 1 | 0 | 0 | 0
load_220340069 |  | node_1418867_947_15291147_418 |  | AN | 0 | NonResidential | 15000+6389.973j | 0 | 0 | 0 | 0 | 0 | [24 empty] | 8102701 | no | no |  |  | no |  | 0 | 0 | 0 | 0 | 0 | 0 |  | 1 | 1 | 1 | 0 | 0 | 0
load_220340070 |  | node_1418920_829_15290843_482 |  | AN | 0 | Residential | 53920.8+22970.165j | 0 | 0 | 0 | 0 | 0 | [24 empty] | 8102701 | no | no |  |  | no |  | 0 | 0 | 0 | 0 | 0 | 0 |  | 1 | 1 | 1 | 0 | 0 | 0
load_220340071 |  | node_1419194_043_15290907_327 |  | AN | 0 | Residential | 66132+28172.114j | 0 | 0 | 0 | 0 | 0 | [24 empty] | 8102701 | no | no |  |  | no |  | 0 | 0 | 0 | 0 | 0 | 0 |  | 1 | 1 | 1 | 0 | 0 | 0
load_220340072 |  | node_1410657_569_15295079_307 |  | AN | 0 | Residential | 23004+9799.663j | 0 | 0 | 0 | 0 | 0 | [24 empty] | 8102701 | no | no |  |  | no |  | 0 | 0 | 0 | 0 | 0 | 0 |  | 1 | 1 | 1 | 0 | 0 | 0
load_220340074 |  | node_1410863_712_15294885_834 |  | AN | 0 | Residential | 9777.6+4165.24j | 0 | 0 | 0 | 0 | 0 | [24 empty] | 8102701 | no | no |  |  | no |  | 0 | 0 | 0 | 0 | 0 | 0 |  | 1 | 1 | 1 | 0 | 0 | 0
load_220340075 |  | node_1410554_379_15294629_747 |  | AN | 0 | Residential | 42120+17943.045j | 0 | 0 | 0 | 0 | 0 | [24 empty] | 8102701 | no | no |  |  | no |  | 0 | 0 | 0 | 0 | 0 | 0 |  | 1 | 1 | 1 | 0 | 0 | 0
load_220340076 |  | node_1410975_221_15295036_683 |  | AN | 0 | Residential | 10468.8+4459.69j | 0 | 0 | 0 | 0 | 0 | [24 empty] | 8102701 | no | no |  |  | no |  | 0 | 0 | 0 | 0 | 0 | 0 |  | 1 | 1 | 1 | 0 | 0 | 0
load_220340077 |  | node_1410917_74_15295144_116 |  | AN | 0 | Residential | 12103.2+5155.942j | 0 | 0 | 0 | 0 | 0 | [24 empty] | 8102701 | no | no |  |  | no |  | 0 | 0 | 0 | 0 | 0 | 0 |  | 1 | 1 | 1 | 0 | 0 | 0
load_220340078 |  | node_1410218_52_15294734_926 |  | AN | 0 | Residential | 48067.2+20476.541j | 0 | 0 | 0 | 0 | 0 | [24 empty] | 8102701 | no | no |  |  | no |  | 0 | 0 | 0 | 0 | 0 | 0 |  | 1 | 1 | 1 | 0 | 0 | 0
load_220340079 |  | node_1410319_669_15294488_768 |  | AN | 0 | Residential | 26553.6+11311.786j | 0 | 0 | 0 | 0 | 0 | [24 empty] | 8102701 | no | no |  |  | no |  | 0 | 0 | 0 | 0 | 0 | 0 |  | 1 | 1 | 1 | 0 | 0 | 0
load_220340083 |  | node_1411873_831_15295495_48 |  | AN | 0 | Residential | 44546.4+18976.687j | 0 | 0 | 0 | 0 | 0 | [24 empty] | 8102701 | no | no |  |  | no |  | 0 | 0 | 0 | 0 | 0 | 0 |  | 1 | 1 | 1 | 0 | 0 | 0
load_220340088 |  | node_1410176_953_15294993_332 |  | AN | 0 | Residential | 23385.6+9962.224j | 0 | 0 | 0 | 0 | 0 | [24 empty] | 8102701 | no | no |  |  | no |  | 0 | 0 | 0 | 0 | 0 | 0 |  | 1 | 1 | 1 | 0 | 0 | 0
load_220340089 |  | node_1409886_157_15294893_795 |  | AN | 0 | Residential | 51825.6+22077.613j | 0 | 0 | 0 | 0 | 0 | [24 empty] | 8102701 | no | no |  |  | no |  | 0 | 0 | 0 | 0 | 0 | 0 |  | 1 | 1 | 1 | 0 | 0 | 0
load_220340091 |  | node_1411910_25_15297039_937 |  | AN | 0 | Residential | 18237.6+7769.185j | 0 | 0 | 0 | 0 | 0 | [24 empty] | 8102701 | no | no |  |  | no |  | 0 | 0 | 0 | 0 | 0 | 0 |  | 1 | 1 | 1 | 0 | 0 | 0
load_220340092 |  | node_1411732_695_15297244_474 |  | AN | 0 | Residential | 49291.2+20997.963j | 0 | 0 | 0 | 0 | 0 | [24 empty] | 8102701 | no | no |  |  | no |  | 0 | 0 | 0 | 0 | 0 | 0 |  | 1 | 1 | 1 | 0 | 0 | 0
load_220340093 |  | node_1411912_22_15297484_677 |  | AN | 0 | Residential | 32263.2+13744.066j | 0 | 0 | 0 | 0 | 0 | [24 empty] | 8102701 | no | no |  |  | no |  | 0 | 0 | 0 | 0 | 0 | 0 |  | 1 | 1 | 1 | 0 | 0 | 0
load_220340094 |  | node_1412703_502_15297414_534 |  | AN | 0 | Residential | 91382.4+38928.739j | 0 | 0 | 0 | 0 | 0 | [24 empty] | 8102701 | no | no |  |  | no |  | 0 | 0 | 0 | 0 | 0 | 0 |  | 1 | 1 | 1 | 0 | 0 | 0
load_220340095 |  | node_1413407_906_15297504_494 |  | AN | 0 | Residential | 82684.8+35223.577j | 0 | 0 | 0 | 0 | 0 | [24 empty] | 8102701 | no | no |  |  | no |  | 0 | 0 | 0 | 0 | 0 | 0 |  | 1 | 1 | 1 | 0 | 0 | 0
load_220340096 |  | node_1413937_04_15297421_333 |  | AN | 0 | NonResidential | 1000+425.998j | 0 | 0 | 0 | 0 | 0 | [24 empty] | 8102701 | no | no |  |  | no |  | 0 | 0 | 0 | 0 | 0 | 0 |  | 1 | 1 | 1 | 0 | 0 | 0
load_220340097 |  | node_1414628_708_15297532_567 |  | AN | 0 | Residential | 36986.4+15756.14j | 0 | 0 | 0 | 0 | 0 | [24 empty] | 8102701 | no | no |  |  | no |  | 0 | 0 | 0 | 0 | 0 | 0 |  | 1 | 1 | 1 | 0 | 0 | 0
load_220340098 |  | node_1414818_958_15297536_427 |  | AN | 0 | Residential | 34740+14799.178j | 0 | 0 | 0 | 0 | 0 | [24 empty] | 8102701 | no | no |  |  | no |  | 0 | 0 | 0 | 0 | 0 | 0 |  | 1 | 1 | 1 | 0 | 0 | 0
load_220340099 |  | node_1412350_558_15297810_848 |  | AN | 0 | Residential | 26272.8+11192.166j | 0 | 0 | 0 | 0 | 0 | [24 empty] | 8102701 | no | no |  |  | no |  | 0 | 0 | 0 | 0 | 0 | 0 |  | 1 | 1 | 1 | 0 | 0 | 0
load_220340100 |  | node_1409107_168_15293909_247 |  | ABCN | 0 | NonResidential | 5000+2129.991j | 5000+2129.991j | 5000+2129.991j | 0 | 0 | 0 | [24 empty] | 8102701 | no | no |  |  | no |  | 0 | 0 | 0 | 0 | 0 | 0 |  | 1 | 1 | 1 | 0 | 0 | 0
load_220340101 |  | node_1414924_459_15297952_537 |  | AN | 0 | Residential | 22968+9784.327j | 0 | 0 | 0 | 0 | 0 | [24 empty] | 8102701 | no | no |  |  | no |  | 0 | 0 | 0 | 0 | 0 | 0 |  | 1 | 1 | 1 | 0 | 0 | 0
load_220340102 |  | node_1414695_305_15297971_753 |  | AN | 0 | Residential | 55375.2+23589.736j | 0 | 0 | 0 | 0 | 0 | [24 empty] | 8102701 | no | no |  |  | no |  | 0 | 0 | 0 | 0 | 0 | 0 |  | 1 | 1 | 1 | 0 | 0 | 0
load_220340103 |  | node_1414817_262_15298392_451 |  | AN | 0 | Residential | 27504+11716.655j | 0 | 0 | 0 | 0 | 0 | [24 empty] | 8102701 | no | no |  |  | no |  | 0 | 0 | 0 | 0 | 0 | 0 |  | 1 | 1 | 1 | 0 | 0 | 0
load_220340104 |  | node_1414117_552_15297834_303 |  | AN | 0 | Residential | 32155.2+13698.058j | 0 | 0 | 0 | 0 | 0 | [24 empty] | 8102701 | no | no |  |  | no |  | 0 | 0 | 0 | 0 | 0 | 0 |  | 1 | 1 | 1 | 0 | 0 | 0
load_220340105 |  | node_1413896_201_15294197_032 |  | ABCN | 0 | NonResidential | 2000+851.996j | 2000+851.996j | 2000+851.996j | 0 | 0 | 0 | [24 empty] | 8102701 | no | no |  |  | no |  | 0 | 0 | 0 | 0 | 0 | 0 |  | 1 | 1 | 1 | 0 | 0 | 0
load_220340109 |  | node_1409123_9_15294403_836 |  | AN | 0 | NonResidential | 17000+7241.97j | 0 | 0 | 0 | 0 | 0 | [24 empty] | 8102701 | no | no |  |  | no |  | 0 | 0 | 0 | 0 | 0 | 0 |  | 1 | 1 | 1 | 0 | 0 | 0
load_220340111 |  | node_1408016_645_15294265_114 |  | AN | 0 | Residential | 2107.2+897.663j | 0 | 0 | 0 | 0 | 0 | [24 empty] | 8102701 | no | no |  |  | no |  | 0 | 0 | 0 | 0 | 0 | 0 |  | 1 | 1 | 1 | 0 | 0 | 0
load_220340112 |  | node_1407996_878_15294267_083 |  | BN | 0 | Residential | 0 | 2107.2+897.663j | 0 | 0 | 0 | 0 | [24 empty] | 8102701 | no | no |  |  | no |  | 0 | 0 | 0 | 0 | 0 | 0 |  | 1 | 1 | 1 | 0 | 0 | 0
load_220340113 |  | node_1408036_149_15294270_085 |  | CN | 0 | Residential | 0 | 0 | 2107.2+897.663j | 0 | 0 | 0 | [24 empty] | 8102701 | no | no |  |  | no |  | 0 | 0 | 0 | 0 | 0 | 0 |  | 1 | 1 | 1 | 0 | 0 | 0
load_220340114 |  | node_1408186_738_15294338_725 |  | AN | 0 | Residential | 4435.2+1889.387j | 0 | 0 | 0 | 0 | 0 | [24 empty] | 8102701 | no | no |  |  | no |  | 0 | 0 | 0 | 0 | 0 | 0 |  | 1 | 1 | 1 | 0 | 0 | 0
load_220340115 |  | node_1408500_907_15294393_418 |  | AN | 0 | NonResidential | 1000+425.998j | 0 | 0 | 0 | 0 | 0 | [24 empty] | 8102701 | no | no |  |  | no |  | 0 | 0 | 0 | 0 | 0 | 0 |  | 1 | 1 | 1 | 0 | 0 | 0
load_220340116 |  | node_1408794_265_15294373_386 |  | AN | 0 | NonResidential | 7333.333+3123.987j | 0 | 0 | 0 | 0 | 0 | [24 empty] | 8102701 | no | no |  |  | no |  | 0 | 0 | 0 | 0 | 0 | 0 |  | 1 | 1 | 1 | 0 | 0 | 0
load_220340117 |  | node_1408785_332_15294370_874 |  | BN | 0 | NonResidential | 0 | 7333.333+3123.987j | 0 | 0 | 0 | 0 | [24 empty] | 8102701 | no | no |  |  | no |  | 0 | 0 | 0 | 0 | 0 | 0 |  | 1 | 1 | 1 | 0 | 0 | 0
load_220340118 |  | node_1408803_157_15294371_736 |  | CN | 0 | NonResidential | 0 | 0 | 7333.333+3123.987j | 0 | 0 | 0 | [24 empty] | 8102701 | no | no |  |  | no |  | 0 | 0 | 0 | 0 | 0 | 0 |  | 1 | 1 | 1 | 0 | 0 | 0
load_220340119 |  | node_1409521_992_15294215_445 |  | AN | 0 | NonResidential | 1000+425.998j | 0 | 0 | 0 | 0 | 0 | [24 empty] | 8102701 | no | no |  |  | no |  | 0 | 0 | 0 | 0 | 0 | 0 |  | 1 | 1 | 1 | 0 | 0 | 0
load_220340120 |  | node_1409532_177_15294205_719 |  | BN | 0 | NonResidential | 0 | 1000+425.998j | 0 | 0 | 0 | 0 | [24 empty] | 8102701 | no | no |  |  | no |  | 0 | 0 | 0 | 0 | 0 | 0 |  | 1 | 1 | 1 | 0 | 0 | 0
load_220340121 |  | node_1409538_046_15294189_307 |  | CN | 0 | NonResidential | 0 | 0 | 1000+425.998j | 0 | 0 | 0 | [24 empty] | 8102701 | no | no |  |  | no |  | 0 | 0 | 0 | 0 | 0 | 0 |  | 1 | 1 | 1 | 0 | 0 | 0
load_220340122 |  | node_1409467_12_15294292_806 |  | AN | 0 | NonResidential | 3261.6+1389.436j | 0 | 0 | 0 | 0 | 0 | [24 empty] | 8102701 | no | no |  |  | no |  | 0 | 0 | 0 | 0 | 0 | 0 |  | 1 | 1 | 1 | 0 | 0 | 0
load_220340124 |  | node_1409704_945_15293940_761 |  | AN | 0 | Residential | 2155.2+918.111j | 0 | 0 | 0 | 0 | 0 | [24 empty] | 8102701 | no | no |  |  | no |  | 0 | 0 | 0 | 0 | 0 | 0 |  | 1 | 1 | 1 | 0 | 0 | 0
load_220340126 |  | node_1409706_149_15293914_192 |  | BN | 0 | NonResidential | 0 | 9333.333+3975.983j | 0 | 0 | 0 | 0 | [24 empty] | 8102701 | no | no |  |  | no |  | 0 | 0 | 0 | 0 | 0 | 0 |  | 1 | 1 | 1 | 0 | 0 | 0
load_220340129 |  | node_1410396_144_15293914_293 |  | AN | 0 | NonResidential | 720+306.719j | 0 | 0 | 0 | 0 | 0 | [24 empty] | 8102701 | no | no |  |  | no |  | 0 | 0 | 0 | 0 | 0 | 0 |  | 1 | 1 | 1 | 0 | 0 | 0
load_220340130 |  | node_1410712_636_15293787_401 |  | AN | 0 | NonResidential | 4500+1916.992j | 0 | 0 | 0 | 0 | 0 | [24 empty] | 8102701 | no | no |  |  | no |  | 0 | 0 | 0 | 0 | 0 | 0 |  | 1 | 1 | 1 | 0 | 0 | 0
load_220340131 |  | node_1410729_16_15293783_76 |  | AN | 0 | NonResidential | 4500+1916.992j | 0 | 0 | 0 | 0 | 0 | [24 empty] | 8102701 | no | no |  |  | no |  | 0 | 0 | 0 | 0 | 0 | 0 |  | 1 | 1 | 1 | 0 | 0 | 0
load_220340132 |  | node_1410987_868_15293836_836 |  | AN | 0 | NonResidential | 0 | 0 | 0 | 0 | 0 | 0 | [24 empty] | 8102701 | no | no |  |  | no |  | 0 | 0 | 0 | 0 | 0 | 0 |  | 1 | 1 | 1 | 0 | 0 | 0
load_220340133 |  | node_1411360_631_15293717_991 |  | AN | 0 | NonResidential | 1000+425.998j | 0 | 0 | 0 | 0 | 0 | [24 empty] | 8102701 | no | no |  |  | no |  | 0 | 0 | 0 | 0 | 0 | 0 |  | 1 | 1 | 1 | 0 | 0 | 0
load_220340134 |  | node_1411493_01_15293695_721 |  | AN | 0 | NonResidential | 19666.667+8377.965j | 0 | 0 | 0 | 0 | 0 | [24 empty] | 8102701 | no | no |  |  | no |  | 0 | 0 | 0 | 0 | 0 | 0 |  | 1 | 1 | 1 | 0 | 0 | 0
load_220340135 |  | node_1411484_884_15293697_917 |  | BN | 0 | NonResidential | 0 | 19666.667+8377.965j | 0 | 0 | 0 | 0 | [24 empty] | 8102701 | no | no |  |  | no |  | 0 | 0 | 0 | 0 | 0 | 0 |  | 1 | 1 | 1 | 0 | 0 | 0
load_220340136 |  | node_1411500_369_15293699_217 |  | CN | 0 | NonResidential | 0 | 0 | 19666.667+8377.965j | 0 | 0 | 0 | [24 empty] | 8102701 | no | no |  |  | no |  | 0 | 0 | 0 | 0 | 0 | 0 |  | 1 | 1 | 1 | 0 | 0 | 0
load_220340137 |  | node_1411864_317_15293863_1 |  | AN | 0 | NonResidential | 22666.667+9655.96j | 0 | 0 | 0 | 0 | 0 | [24 empty] | 8102701 | no | no |  |  | no |  | 0 | 0 | 0 | 0 | 0 | 0 |  | 1 | 1 | 1 | 0 | 0 | 0
load_220340138 |  | node_1411844_507_15293861_736 |  | BN | 0 | NonResidential | 0 | 22666.667+9655.96j | 0 | 0 | 0 | 0 | [24 empty] | 8102701 | no | no |  |  | no |  | 0 | 0 | 0 | 0 | 0 | 0 |  | 1 | 1 | 1 | 0 | 0 | 0
load_220340139 |  | node_1411883_685_15293857_534 |  | CN | 0 | NonResidential | 0 | 0 | 22666.667+9655.96j | 0 | 0 | 0 | [24 empty] | 8102701 | no | no |  |  | no |  | 0 | 0 | 0 | 0 | 0 | 0 |  | 1 | 1 | 1 | 0 | 0 | 0
load_220340140 |  | node_1411946_702_15293612_61 |  | AN | 0 | Other | 0 | 0 | 0 | 0 | 0 | 0 | [24 empty] | 8102701 | no | no |  |  | no |  | 0 | 0 | 0 | 0 | 0 | 0 |  | 1 | 1 | 1 | 0 | 0 | 0
load_220340141 |  | node_1412344_075_15293541_619 |  | AN | 0 | NonResidential | 4500+1916.992j | 0 | 0 | 0 | 0 | 0 | [24 empty] | 8102701 | no | no |  |  | no |  | 0 | 0 | 0 | 0 | 0 | 0 |  | 1 | 1 | 1 | 0 | 0 | 0
load_220340142 |  | node_1412363_536_15293546_892 |  | AN | 0 | NonResidential | 4500+1916.992j | 0 | 0 | 0 | 0 | 0 | [24 empty] | 8102701 | no | no |  |  | no |  | 0 | 0 | 0 | 0 | 0 | 0 |  | 1 | 1 | 1 | 0 | 0 | 0
load_220340146 |  | node_1412841_909_15294105_745 |  | AN | 0 | NonResidential | 8666.667+3691.985j | 0 | 0 | 0 | 0 | 0 | [24 empty] | 8102701 | no | no |  |  | no |  | 0 | 0 | 0 | 0 | 0 | 0 |  | 1 | 1 | 1 | 0 | 0 | 0
load_220340147 |  | node_1412838_359_15294131_914 |  | BN | 0 | NonResidential | 0 | 8666.667+3691.985j | 0 | 0 | 0 | 0 | [24 empty] | 8102701 | no | no |  |  | no |  | 0 | 0 | 0 | 0 | 0 | 0 |  | 1 | 1 | 1 | 0 | 0 | 0
load_220340148 |  | node_1412840_288_15294079_195 |  | CN | 0 | NonResidential | 0 | 0 | 8666.667+3691.985j | 0 | 0 | 0 | [24 empty] | 8102701 | no | no |  |  | no |  | 0 | 0 | 0 | 0 | 0 | 0 |  | 1 | 1 | 1 | 0 | 0 | 0
load_220340150 |  | node_1412861_527_15293651_748 |  | AN | 0 | NonResidential | 13000+5537.977j | 0 | 0 | 0 | 0 | 0 | [24 empty] | 8102701 | no | no |  |  | no |  | 0 | 0 | 0 | 0 | 0 | 0 |  | 1 | 1 | 1 | 0 | 0 | 0
load_220340151 |  | node_1412846_323_15293651_514 |  | BN | 0 | NonResidential | 0 | 13000+5537.977j | 0 | 0 | 0 | 0 | [24 empty] | 8102701 | no | no |  |  | no |  | 0 | 0 | 0 | 0 | 0 | 0 |  | 1 | 1 | 1 | 0 | 0 | 0
load_220340152 |  | node_1413139_007_15293667_384 |  | AN | 0 | Other | 0 | 0 | 0 | 0 | 0 | 0 | [24 empty] | 8102701 | no | no |  |  | no |  | 0 | 0 | 0 | 0 | 0 | 0 |  | 1 | 1 | 1 | 0 | 0 | 0
load_220340153 |  | node_1413126_451_15293665_999 |  | BN | 0 | Other | 0 | 0 | 0 | 0 | 0 | 0 | [24 empty] | 8102701 | no | no |  |  | no |  | 0 | 0 | 0 | 0 | 0 | 0 |  | 1 | 1 | 1 | 0 | 0 | 0
load_220340154 |  | node_1413153_167_15293668_778 |  | CN | 0 | Other | 0 | 0 | 0 | 0 | 0 | 0 | [24 empty] | 8102701 | no | no |  |  | no |  | 0 | 0 | 0 | 0 | 0 | 0 |  | 1 | 1 | 1 | 0 | 0 | 0
load_220340158 |  | node_1411102_363_15296133_327 |  | AN | 0 | Residential | 46569.6+19838.567j | 0 | 0 | 0 | 0 | 0 | [24 empty] | 8102701 | no | no |  |  | no |  | 0 | 0 | 0 | 0 | 0 | 0 |  | 1 | 1 | 1 | 0 | 0 | 0
load_220340159 |  | node_1411019_687_15296678_189 |  | AN | 0 | Residential | 24948+10627.803j | 0 | 0 | 0 | 0 | 0 | [24 empty] | 8102701 | no | no |  |  | no |  | 0 | 0 | 0 | 0 | 0 | 0 |  | 1 | 1 | 1 | 0 | 0 | 0
load_220340161 |  | node_1410892_561_15297308_467 |  | AN | 0 | Residential | 3052.8+1300.487j | 0 | 0 | 0 | 0 | 0 | [24 empty] | 8102701 | no | no |  |  | no |  | 0 | 0 | 0 | 0 | 0 | 0 |  | 1 | 1 | 1 | 0 | 0 | 0
load_220340162 |  | node_1411403_59_15294144_989 |  | AN | 0 | Residential | 8028+3419.914j | 0 | 0 | 0 | 0 | 0 | [24 empty] | 8102701 | no | no |  |  | no |  | 0 | 0 | 0 | 0 | 0 | 0 |  | 1 | 1 | 1 | 0 | 0 | 0
load_220340163 |  | node_1411290_082_15294220_048 |  | AN | 0 | NonResidential | 12000+5111.979j | 0 | 0 | 0 | 0 | 0 | [24 empty] | 8102701 | no | no |  |  | no |  | 0 | 0 | 0 | 0 | 0 | 0 |  | 1 | 1 | 1 | 0 | 0 | 0
load_220340164 |  | node_1411293_213_15294193_779 |  | BN | 0 | NonResidential | 0 | 12000+5111.979j | 0 | 0 | 0 | 0 | [24 empty] | 8102701 | no | no |  |  | no |  | 0 | 0 | 0 | 0 | 0 | 0 |  | 1 | 1 | 1 | 0 | 0 | 0
load_220340165 |  | node_1411292_126_15294246_549 |  | CN | 0 | NonResidential | 0 | 0 | 12000+5111.979j | 0 | 0 | 0 | [24 empty] | 8102701 | no | no |  |  | no |  | 0 | 0 | 0 | 0 | 0 | 0 |  | 1 | 1 | 1 | 0 | 0 | 0
load_220340166 |  | node_1411447_235_15297876_2 |  | AN | 0 | Residential | 9878.4+4208.181j | 0 | 0 | 0 | 0 | 0 | [24 empty] | 8102701 | no | no |  |  | no |  | 0 | 0 | 0 | 0 | 0 | 0 |  | 1 | 1 | 1 | 0 | 0 | 0
load_220340167 |  | node_1411533_36_15298272_537 |  | AN | 0 | Residential | 18943.2+8069.769j | 0 | 0 | 0 | 0 | 0 | [24 empty] | 8102701 | no | no |  |  | no |  | 0 | 0 | 0 | 0 | 0 | 0 |  | 1 | 1 | 1 | 0 | 0 | 0
load_220340168 |  | node_1411510_493_15298584_684 |  | AN | 0 | Residential | 9057.6+3858.521j | 0 | 0 | 0 | 0 | 0 | [24 empty] | 8102701 | no | no |  |  | no |  | 0 | 0 | 0 | 0 | 0 | 0 |  | 1 | 1 | 1 | 0 | 0 | 0
load_220340169 |  | node_1411525_849_15298835_079 |  | AN | 0 | Residential | 9669.6+4119.232j | 0 | 0 | 0 | 0 | 0 | [24 empty] | 8102701 | no | no |  |  | no |  | 0 | 0 | 0 | 0 | 0 | 0 |  | 1 | 1 | 1 | 0 | 0 | 0
load_220340171 |  | node_1411358_522_15299167_738 |  | AN | 0 | Residential | 34041.6+14501.661j | 0 | 0 | 0 | 0 | 0 | [24 empty] | 8102701 | no | no |  |  | no |  | 0 | 0 | 0 | 0 | 0 | 0 |  | 1 | 1 | 1 | 0 | 0 | 0
load_220340172 |  | node_1411282_686_15299571_047 |  | AN | 0 | Residential | 1396.8+595.034j | 0 | 0 | 0 | 0 | 0 | [24 empty] | 8102701 | no | no |  |  | no |  | 0 | 0 | 0 | 0 | 0 | 0 |  | 1 | 1 | 1 | 0 | 0 | 0
load_220340173 |  | node_1411869_938_15300296_832 |  | AN | 0 | Residential | 6768+2883.156j | 0 | 0 | 0 | 0 | 0 | [24 empty] | 8102701 | no | no |  |  | no |  | 0 | 0 | 0 | 0 | 0 | 0 |  | 1 | 1 | 1 | 0 | 0 | 0
load_220340174 |  | node_1412394_931_15300455_039 |  | AN | 0 | Residential | 1656+705.453j | 0 | 0 | 0 | 0 | 0 | [24 empty] | 8102701 | no | no |  |  | no |  | 0 | 0 | 0 | 0 | 0 | 0 |  | 1 | 1 | 1 | 0 | 0 | 0
load_220340175 |  | node_1411165_712_15300223_87 |  | AN | 0 | Residential | 8049.6+3429.115j | 0 | 0 | 0 | 0 | 0 | [24 empty] | 8102701 | no | no |  |  | no |  | 0 | 0 | 0 | 0 | 0 | 0 |  | 1 | 1 | 1 | 0 | 0 | 0
load_220340176 |  | node_1411095_75_15300454_974 |  | AN | 0 | Residential | 46944+19998.06j | 0 | 0 | 0 | 0 | 0 | [24 empty] | 8102701 | no | no |  |  | no |  | 0 | 0 | 0 | 0 | 0 | 0 |  | 1 | 1 | 1 | 0 | 0 | 0
load_220340178 |  | node_1410918_239_15301541_146 |  | AN | 0 | Residential | 39528+16838.857j | 0 | 0 | 0 | 0 | 0 | [24 empty] | 8102701 | no | no |  |  | no |  | 0 | 0 | 0 | 0 | 0 | 0 |  | 1 | 1 | 1 | 0 | 0 | 0
load_220340179 |  | node_1410962_735_15301812_742 |  | AN | 0 | Residential | 8661.6+3689.826j | 0 | 0 | 0 | 0 | 0 | [24 empty] | 8102701 | no | no |  |  | no |  | 0 | 0 | 0 | 0 | 0 | 0 |  | 1 | 1 | 1 | 0 | 0 | 0
load_220340181 |  | node_1411283_335_15303555_268 |  | AN | 0 | Residential | 2563.2+1091.919j | 0 | 0 | 0 | 0 | 0 | [24 empty] | 8102701 | no | no |  |  | no |  | 0 | 0 | 0 | 0 | 0 | 0 |  | 1 | 1 | 1 | 0 | 0 | 0
load_220340182 |  | node_1410660_634_15303422_855 |  | AN | 0 | Residential | 10036.8+4275.659j | 0 | 0 | 0 | 0 | 0 | [24 empty] | 8102701 | no | no |  |  | no |  | 0 | 0 | 0 | 0 | 0 | 0 |  | 1 | 1 | 1 | 0 | 0 | 0
load_220340183 |  | node_1410913_865_15303886_764 |  | AN | 0 | Residential | 18993.6+8091.24j | 0 | 0 | 0 | 0 | 0 | [24 empty] | 8102701 | no | no |  |  | no |  | 0 | 0 | 0 | 0 | 0 | 0 |  | 1 | 1 | 1 | 0 | 0 | 0
load_220340184 |  | node_1410952_934_15304142_935 |  | AN | 0 | Residential | 5997.6+2554.967j | 0 | 0 | 0 | 0 | 0 | [24 empty] | 8102701 | no | no |  |  | no |  | 0 | 0 | 0 | 0 | 0 | 0 |  | 1 | 1 | 1 | 0 | 0 | 0
load_220340185 |  | node_1410860_525_15304431_363 |  | AN | 0 | Residential | 7380+3143.867j | 0 | 0 | 0 | 0 | 0 | [24 empty] | 8102701 | no | no |  |  | no |  | 0 | 0 | 0 | 0 | 0 | 0 |  | 1 | 1 | 1 | 0 | 0 | 0
load_220340186 |  | node_1411294_486_15305049_83 |  | AN | 0 | Residential | 15717.6+6695.67j | 0 | 0 | 0 | 0 | 0 | [24 empty] | 8102701 | no | no |  |  | no |  | 0 | 0 | 0 | 0 | 0 | 0 |  | 1 | 1 | 1 | 0 | 0 | 0
load_220340187 |  | node_1410840_66_15305452_311 |  | AN | 0 | NonResidential | 468+199.367j | 0 | 0 | 0 | 0 | 0 | [24 empty] | 8102701 | no | no |  |  | no |  | 0 | 0 | 0 | 0 | 0 | 0 |  | 1 | 1 | 1 | 0 | 0 | 0
load_220340188 |  | node_1411308_775_15294555_321 |  | AN | 0 | Residential | 49168.8+20945.821j | 0 | 0 | 0 | 0 | 0 | [24 empty] | 8102701 | no | no |  |  | no |  | 0 | 0 | 0 | 0 | 0 | 0 |  | 1 | 1 | 1 | 0 | 0 | 0
load_220340189 |  | node_1411244_734_15294853_811 |  | AN | 0 | NonResidential | 0 | 0 | 0 | 0 | 0 | 0 | [24 empty] | 8102701 | no | no |  |  | no |  | 0 | 0 | 0 | 0 | 0 | 0 |  | 1 | 1 | 1 | 0 | 0 | 0
load_220340190 |  | node_1411225_967_15294862_262 |  | BN | 0 | NonResidential | 0 | 0 | 0 | 0 | 0 | 0 | [24 empty] | 8102701 | no | no |  |  | no |  | 0 | 0 | 0 | 0 | 0 | 0 |  | 1 | 1 | 1 | 0 | 0 | 0
load_220340191 |  | node_1411261_203_15294839_112 |  | CN | 0 | NonResidential | 0 | 0 | 0 | 0 | 0 | 0 | [24 empty] | 8102701 | no | no |  |  | no |  | 0 | 0 | 0 | 0 | 0 | 0 |  | 1 | 1 | 1 | 0 | 0 | 0
load_220340192 |  | node_1410848_36_15294504_182 |  | AN | 0 | NonResidential | 7500+3194.987j | 0 | 0 | 0 | 0 | 0 | [24 empty] | 8102701 | no | no |  |  | no |  | 0 | 0 | 0 | 0 | 0 | 0 |  | 1 | 1 | 1 | 0 | 0 | 0
load_220340193 |  | node_1410863_599_15294487_264 |  | BN | 0 | NonResidential | 0 | 7500+3194.987j | 0 | 0 | 0 | 0 | [24 empty] | 8102701 | no | no |  |  | no |  | 0 | 0 | 0 | 0 | 0 | 0 |  | 1 | 1 | 1 | 0 | 0 | 0
load_220340194 |  | node_1411365_99_15294869_494 |  | AN | 0 | Residential | 7981.2+3399.977j | 0 | 0 | 0 | 0 | 0 | [24 empty] | 8102701 | no | no |  |  | no |  | 0 | 0 | 0 | 0 | 0 | 0 |  | 1 | 1 | 1 | 0 | 0 | 0
load_220340195 |  | node_1411360_379_15294843_91 |  | AN | 0 | NonResidential | 252+107.352j | 0 | 0 | 0 | 0 | 0 | [24 empty] | 8102701 | no | no |  |  | no |  | 0 | 0 | 0 | 0 | 0 | 0 |  | 1 | 1 | 1 | 0 | 0 | 0
load_220340196 |  | node_1411473_416_15295184_972 |  | AN | 0 | Residential | 49953.6+21280.144j | 0 | 0 | 0 | 0 | 0 | [24 empty] | 8102701 | no | no |  |  | no |  | 0 | 0 | 0 | 0 | 0 | 0 |  | 1 | 1 | 1 | 0 | 0 | 0
load_220340232 |  | node_1407640_069_15305213_691 |  | AN | 0 | Residential | 2851.2+1214.606j | 0 | 0 | 0 | 0 | 0 | [24 empty] | 8102701 | no | no |  |  | no |  | 0 | 0 | 0 | 0 | 0 | 0 |  | 1 | 1 | 1 | 0 | 0 | 0
load_220340233 |  | node_1407873_692_15305180_305 |  | AN | 0 | Residential | 7351.2+3131.598j | 0 | 0 | 0 | 0 | 0 | [24 empty] | 8102701 | no | no |  |  | no |  | 0 | 0 | 0 | 0 | 0 | 0 |  | 1 | 1 | 1 | 0 | 0 | 0
load_220340234 |  | node_1408260_088_15305063_576 |  | AN | 0 | Residential | 972+414.07j | 0 | 0 | 0 | 0 | 0 | [24 empty] | 8102701 | no | no |  |  | no |  | 0 | 0 | 0 | 0 | 0 | 0 |  | 1 | 1 | 1 | 0 | 0 | 0
load_220340235 |  | node_1408731_364_15304914_755 |  | AN | 0 | Residential | 7855.2+3346.301j | 0 | 0 | 0 | 0 | 0 | [24 empty] | 8102701 | no | no |  |  | no |  | 0 | 0 | 0 | 0 | 0 | 0 |  | 1 | 1 | 1 | 0 | 0 | 0
load_220340236 |  | node_1408533_134_15305522_739 |  | AN | 0 | Residential | 2527.2+1076.583j | 0 | 0 | 0 | 0 | 0 | [24 empty] | 8102701 | no | no |  |  | no |  | 0 | 0 | 0 | 0 | 0 | 0 |  | 1 | 1 | 1 | 0 | 0 | 0
load_220340237 |  | node_1408531_398_15305901_306 |  | AN | 0 | Residential | 4888.8+2082.62j | 0 | 0 | 0 | 0 | 0 | [24 empty] | 8102701 | no | no |  |  | no |  | 0 | 0 | 0 | 0 | 0 | 0 |  | 1 | 1 | 1 | 0 | 0 | 0
load_220340238 |  | node_1408762_25_15305257_692 |  | AN | 0 | Residential | 23054.4+9821.133j | 0 | 0 | 0 | 0 | 0 | [24 empty] | 8102701 | no | no |  |  | no |  | 0 | 0 | 0 | 0 | 0 | 0 |  | 1 | 1 | 1 | 0 | 0 | 0
load_220340239 |  | node_1409233_519_15305329_235 |  | AN | 0 | Residential | 4168.8+1775.901j | 0 | 0 | 0 | 0 | 0 | [24 empty] | 8102701 | no | no |  |  | no |  | 0 | 0 | 0 | 0 | 0 | 0 |  | 1 | 1 | 1 | 0 | 0 | 0
load_220340240 |  | node_1409319_533_15305801_521 |  | AN | 0 | Residential | 6595.2+2809.543j | 0 | 0 | 0 | 0 | 0 | [24 empty] | 8102701 | no | no |  |  | no |  | 0 | 0 | 0 | 0 | 0 | 0 |  | 1 | 1 | 1 | 0 | 0 | 0
load_220340242 |  | node_1410417_521_15305361_431 |  | AN | 0 | Residential | 6984+2975.172j | 0 | 0 | 0 | 0 | 0 | [24 empty] | 8102701 | no | no |  |  | no |  | 0 | 0 | 0 | 0 | 0 | 0 |  | 1 | 1 | 1 | 0 | 0 | 0
load_220340243 |  | node_1410840_845_15305736_715 |  | AN | 0 | NonResidential | 784.8+334.323j | 0 | 0 | 0 | 0 | 0 | [24 empty] | 8102701 | no | no |  |  | no |  | 0 | 0 | 0 | 0 | 0 | 0 |  | 1 | 1 | 1 | 0 | 0 | 0
load_220340244 |  | node_1410837_525_15306180_753 |  | AN | 0 | Residential | 19728+8404.093j | 0 | 0 | 0 | 0 | 0 | [24 empty] | 8102701 | no | no |  |  | no |  | 0 | 0 | 0 | 0 | 0 | 0 |  | 1 | 1 | 1 | 0 | 0 | 0
load_220340246 |  | node_1412821_943_15306804_114 |  | AN | 0 | Residential | 23565.6+10038.904j | 0 | 0 | 0 | 0 | 0 | [24 empty] | 8102701 | no | no |  |  | no |  | 0 | 0 | 0 | 0 | 0 | 0 |  | 1 | 1 | 1 | 0 | 0 | 0
load_220340247 |  | node_1413189_306_15307083_978 |  | AN | 0 | Residential | 8798.4+3748.103j | 0 | 0 | 0 | 0 | 0 | [24 empty] | 8102701 | no | no |  |  | no |  | 0 | 0 | 0 | 0 | 0 | 0 |  | 1 | 1 | 1 | 0 | 0 | 0
load_220340248 |  | node_1413667_503_15307285_503 |  | AN | 0 | Residential | 4536+1932.328j | 0 | 0 | 0 | 0 | 0 | [24 empty] | 8102701 | no | no |  |  | no |  | 0 | 0 | 0 | 0 | 0 | 0 |  | 1 | 1 | 1 | 0 | 0 | 0
load_220340249 |  | node_1413905_204_15307472_629 |  | AN | 0 | Residential | 8373.6+3567.139j | 0 | 0 | 0 | 0 | 0 | [24 empty] | 8102701 | no | no |  |  | no |  | 0 | 0 | 0 | 0 | 0 | 0 |  | 1 | 1 | 1 | 0 | 0 | 0
load_220340250 |  | node_1414126_722_15307512_583 |  | AN | 0 | Residential | 8100+3450.586j | 0 | 0 | 0 | 0 | 0 | [24 empty] | 8102701 | no | no |  |  | no |  | 0 | 0 | 0 | 0 | 0 | 0 |  | 1 | 1 | 1 | 0 | 0 | 0
load_220340251 |  | node_1414208_409_15307448_482 |  | AN | 0 | NonResidential | 8000+3407.986j | 0 | 0 | 0 | 0 | 0 | [24 empty] | 8102701 | no | no |  |  | no |  | 0 | 0 | 0 | 0 | 0 | 0 |  | 1 | 1 | 1 | 0 | 0 | 0
load_220340252 |  | node_1414144_793_15307982_643 |  | AN | 0 | Residential | 3852+1640.945j | 0 | 0 | 0 | 0 | 0 | [24 empty] | 8102701 | no | no |  |  | no |  | 0 | 0 | 0 | 0 | 0 | 0 |  | 1 | 1 | 1 | 0 | 0 | 0
load_220340253 |  | node_1414541_568_15307791_366 |  | AN | 0 | Residential | 4492.8+1913.925j | 0 | 0 | 0 | 0 | 0 | [24 empty] | 8102701 | no | no |  |  | no |  | 0 | 0 | 0 | 0 | 0 | 0 |  | 1 | 1 | 1 | 0 | 0 | 0
load_220340254 |  | node_1414807_486_15307917_836 |  | AN | 0 | Residential | 12981.6+5530.138j | 0 | 0 | 0 | 0 | 0 | [24 empty] | 8102701 | no | no |  |  | no |  | 0 | 0 | 0 | 0 | 0 | 0 |  | 1 | 1 | 1 | 0 | 0 | 0
load_220340255 |  | node_1415079_403_15308059_665 |  | AN | 0 | Residential | 6789.6+2892.357j | 0 | 0 | 0 | 0 | 0 | [24 empty] | 8102701 | no | no |  |  | no |  | 0 | 0 | 0 | 0 | 0 | 0 |  | 1 | 1 | 1 | 0 | 0 | 0
load_220340256 |  | node_1415318_113_15308176_877 |  | AN | 0 | Residential | 28.8+12.269j | 0 | 0 | 0 | 0 | 0 | [24 empty] | 8102701 | no | no |  |  | no |  | 0 | 0 | 0 | 0 | 0 | 0 |  | 1 | 1 | 1 | 0 | 0 | 0
load_220340257 |  | node_1415613_081_15307599_149 |  | AN | 0 | Residential | 5731.2+2441.481j | 0 | 0 | 0 | 0 | 0 | [24 empty] | 8102701 | no | no |  |  | no |  | 0 | 0 | 0 | 0 | 0 | 0 |  | 1 | 1 | 1 | 0 | 0 | 0
load_220340258 |  | node_1415190_826_15308728_048 |  | AN | 0 | Other | 0 | 0 | 0 | 0 | 0 | 0 | [24 empty] | 8102701 | no | no |  |  | no |  | 0 | 0 | 0 | 0 | 0 | 0 |  | 1 | 1 | 1 | 0 | 0 | 0
load_220340260 |  | node_1415823_725_15309097_065 |  | AN | 0 | Residential | 18835.2+8023.762j | 0 | 0 | 0 | 0 | 0 | [24 empty] | 8102701 | no | no |  |  | no |  | 0 | 0 | 0 | 0 | 0 | 0 |  | 1 | 1 | 1 | 0 | 0 | 0
load_220340261 |  | node_1415998_853_15308905_064 |  | AN | 0 | Residential | 15595.2+6643.527j | 0 | 0 | 0 | 0 | 0 | [24 empty] | 8102701 | no | no |  |  | no |  | 0 | 0 | 0 | 0 | 0 | 0 |  | 1 | 1 | 1 | 0 | 0 | 0
load_220340262 |  | node_1415998_73_15308617_85 |  | AN | 0 | Residential | 8899.2+3791.043j | 0 | 0 | 0 | 0 | 0 | [24 empty] | 8102701 | no | no |  |  | no |  | 0 | 0 | 0 | 0 | 0 | 0 |  | 1 | 1 | 1 | 0 | 0 | 0
load_220340263 |  | node_1416570_095_15309608_031 |  | AN | 0 | NonResidential | 5090.4+2168.501j | 0 | 0 | 0 | 0 | 0 | [24 empty] | 8102701 | no | no |  |  | no |  | 0 | 0 | 0 | 0 | 0 | 0 |  | 1 | 1 | 1 | 0 | 0 | 0
load_220340264 |  | node_1416773_064_15309651_901 |  | AN | 0 | Residential | 6926.4+2950.634j | 0 | 0 | 0 | 0 | 0 | [24 empty] | 8102701 | no | no |  |  | no |  | 0 | 0 | 0 | 0 | 0 | 0 |  | 1 | 1 | 1 | 0 | 0 | 0
load_220340265 |  | node_1417113_497_15309719_454 |  | AN | 0 | Other | 0 | 0 | 0 | 0 | 0 | 0 | [24 empty] | 8102701 | no | no |  |  | no |  | 0 | 0 | 0 | 0 | 0 | 0 |  | 1 | 1 | 1 | 0 | 0 | 0
load_220340266 |  | node_1417442_264_15309842_13 |  | AN | 0 | Residential | 17179.2+7318.309j | 0 | 0 | 0 | 0 | 0 | [24 empty] | 8102701 | no | no |  |  | no |  | 0 | 0 | 0 | 0 | 0 | 0 |  | 1 | 1 | 1 | 0 | 0 | 0
load_220340267 |  | node_1417729_016_15309881_491 |  | AN | 0 | Residential | 6840+2913.828j | 0 | 0 | 0 | 0 | 0 | [24 empty] | 8102701 | no | no |  |  | no |  | 0 | 0 | 0 | 0 | 0 | 0 |  | 1 | 1 | 1 | 0 | 0 | 0
load_220340268 |  | node_1417790_495_15309702_62 |  | AN | 0 | Residential | 14364+6119.038j | 0 | 0 | 0 | 0 | 0 | [24 empty] | 8102701 | no | no |  |  | no |  | 0 | 0 | 0 | 0 | 0 | 0 |  | 1 | 1 | 1 | 0 | 0 | 0
load_220340269 |  | node_1415208_798_15297053_541 |  | AN | 0 | NonResidential | 1000+425.998j | 0 | 0 | 0 | 0 | 0 | [24 empty] | 8102701 | no | no |  |  | no |  | 0 | 0 | 0 | 0 | 0 | 0 |  | 1 | 1 | 1 | 0 | 0 | 0
load_220340270 |  | node_1415388_723_15297306_41 |  | AN | 0 | Residential | 5450.4+2321.861j | 0 | 0 | 0 | 0 | 0 | [24 empty] | 8102701 | no | no |  |  | no |  | 0 | 0 | 0 | 0 | 0 | 0 |  | 1 | 1 | 1 | 0 | 0 | 0
load_220340272 |  | node_1416161_464_15298727_203 |  | AN | 0 | Residential | 10252.8+4367.675j | 0 | 0 | 0 | 0 | 0 | [24 empty] | 8102701 | no | no |  |  | no |  | 0 | 0 | 0 | 0 | 0 | 0 |  | 1 | 1 | 1 | 0 | 0 | 0
load_220340273 |  | node_1416258_959_15298983_809 |  | AN | 0 | Residential | 15544.8+6622.057j | 0 | 0 | 0 | 0 | 0 | [24 empty] | 8102701 | no | no |  |  | no |  | 0 | 0 | 0 | 0 | 0 | 0 |  | 1 | 1 | 1 | 0 | 0 | 0
load_220340274 |  | node_1416218_489_15299202_332 |  | AN | 0 | Residential | 12096+5152.874j | 0 | 0 | 0 | 0 | 0 | [24 empty] | 8102701 | no | no |  |  | no |  | 0 | 0 | 0 | 0 | 0 | 0 |  | 1 | 1 | 1 | 0 | 0 | 0
load_220340275 |  | node_1416194_843_15299350_253 |  | AN | 0 | Residential | 16394.4+6983.985j | 0 | 0 | 0 | 0 | 0 | [24 empty] | 8102701 | no | no |  |  | no |  | 0 | 0 | 0 | 0 | 0 | 0 |  | 1 | 1 | 1 | 0 | 0 | 0
load_220340276 |  | node_1416107_079_15299571_398 |  | AN | 0 | Residential | 19468.8+8293.674j | 0 | 0 | 0 | 0 | 0 | [24 empty] | 8102701 | no | no |  |  | no |  | 0 | 0 | 0 | 0 | 0 | 0 |  | 1 | 1 | 1 | 0 | 0 | 0
load_220340279 |  | node_1416094_77_15300177_115 |  | AN | 0 | Residential | 5371.2+2288.122j | 0 | 0 | 0 | 0 | 0 | [24 empty] | 8102701 | no | no |  |  | no |  | 0 | 0 | 0 | 0 | 0 | 0 |  | 1 | 1 | 1 | 0 | 0 | 0
load_220340281 |  | node_1416092_312_15301065_804 |  | AN | 0 | Residential | 21808.8+9290.51j | 0 | 0 | 0 | 0 | 0 | [24 empty] | 8102701 | no | no |  |  | no |  | 0 | 0 | 0 | 0 | 0 | 0 |  | 1 | 1 | 1 | 0 | 0 | 0
load_220340282 |  | node_1416025_839_15301465_849 |  | AN | 0 | Residential | 24868.8+10594.064j | 0 | 0 | 0 | 0 | 0 | [24 empty] | 8102701 | no | no |  |  | no |  | 0 | 0 | 0 | 0 | 0 | 0 |  | 1 | 1 | 1 | 0 | 0 | 0
load_220340283 |  | node_1416092_609_15301669_416 |  | AN | 0 | Residential | 10951.2+4665.192j | 0 | 0 | 0 | 0 | 0 | [24 empty] | 8102701 | no | no |  |  | no |  | 0 | 0 | 0 | 0 | 0 | 0 |  | 1 | 1 | 1 | 0 | 0 | 0
load_220340284 |  | node_1416023_424_15302140_64 |  | AN | 0 | Residential | 13255.2+5646.692j | 0 | 0 | 0 | 0 | 0 | [24 empty] | 8102701 | no | no |  |  | no |  | 0 | 0 | 0 | 0 | 0 | 0 |  | 1 | 1 | 1 | 0 | 0 | 0
load_220340303 |  | node_1416119_372_15308131_612 |  | AN | 0 | Residential | 11260.8+4797.081j | 0 | 0 | 0 | 0 | 0 | [24 empty] | 8102701 | no | no |  |  | no |  | 0 | 0 | 0 | 0 | 0 | 0 |  | 1 | 1 | 1 | 0 | 0 | 0
load_220340305 |  | node_1416136_42_15303657_619 |  | AN | 0 | Residential | 16588.8+7066.799j | 0 | 0 | 0 | 0 | 0 | [24 empty] | 8102701 | no | no |  |  | no |  | 0 | 0 | 0 | 0 | 0 | 0 |  | 1 | 1 | 1 | 0 | 0 | 0
load_220340307 |  | node_1416145_006_15302949_8 |  | AN | 0 | Residential | 532.8+226.972j | 0 | 0 | 0 | 0 | 0 | [24 empty] | 8102701 | no | no |  |  | no |  | 0 | 0 | 0 | 0 | 0 | 0 |  | 1 | 1 | 1 | 0 | 0 | 0
load_220340309 |  | node_1416133_858_15307658_161 |  | AN | 0 | Residential | 3837.6+1634.811j | 0 | 0 | 0 | 0 | 0 | [24 empty] | 8102701 | no | no |  |  | no |  | 0 | 0 | 0 | 0 | 0 | 0 |  | 1 | 1 | 1 | 0 | 0 | 0
load_220340310 |  | node_1416160_831_15306917_101 |  | AN | 0 | Residential | 1353.6+576.631j | 0 | 0 | 0 | 0 | 0 | [24 empty] | 8102701 | no | no |  |  | no |  | 0 | 0 | 0 | 0 | 0 | 0 |  | 1 | 1 | 1 | 0 | 0 | 0
load_220340311 |  | node_1416157_686_15306644_174 |  | AN | 0 | NonResidential | 2901.6+1236.076j | 0 | 0 | 0 | 0 | 0 | [24 empty] | 8102701 | no | no |  |  | no |  | 0 | 0 | 0 | 0 | 0 | 0 |  | 1 | 1 | 1 | 0 | 0 | 0
load_220340312 |  | node_1416149_124_15306040_043 |  | AN | 0 | Residential | 23983.2+10216.8j | 0 | 0 | 0 | 0 | 0 | [24 empty] | 8102701 | no | no |  |  | no |  | 0 | 0 | 0 | 0 | 0 | 0 |  | 1 | 1 | 1 | 0 | 0 | 0
load_220340313 |  | node_1416141_338_15305363_266 |  | AN | 0 | Residential | 8647.2+3683.692j | 0 | 0 | 0 | 0 | 0 | [24 empty] | 8102701 | no | no |  |  | no |  | 0 | 0 | 0 | 0 | 0 | 0 |  | 1 | 1 | 1 | 0 | 0 | 0
load_220340314 |  | node_1416144_744_15304610_696 |  | AN | 0 | NonResidential | 878.4+374.197j | 0 | 0 | 0 | 0 | 0 | [24 empty] | 8102701 | no | no |  |  | no |  | 0 | 0 | 0 | 0 | 0 | 0 |  | 1 | 1 | 1 | 0 | 0 | 0
load_220340349 |  | node_1407488_873_15304396_579 |  | AN | 0 | Residential | 5047.2+2150.098j | 0 | 0 | 0 | 0 | 0 | [24 empty] | 8102701 | no | no |  |  | no |  | 0 | 0 | 0 | 0 | 0 | 0 |  | 1 | 1 | 1 | 0 | 0 | 0
load_220340350 |  | node_1408227_686_15304165_191 |  | AN | 0 | NonResidential | 64.8+27.605j | 0 | 0 | 0 | 0 | 0 | [24 empty] | 8102701 | no | no |  |  | no |  | 0 | 0 | 0 | 0 | 0 | 0 |  | 1 | 1 | 1 | 0 | 0 | 0
load_220340351 |  | node_1408822_234_15304234_264 |  | AN | 0 | Other | 0 | 0 | 0 | 0 | 0 | 0 | [24 empty] | 8102701 | no | no |  |  | no |  | 0 | 0 | 0 | 0 | 0 | 0 |  | 1 | 1 | 1 | 0 | 0 | 0
load_220340416 |  | node_1411944_577_15299270_261 |  | AN | 0 | NonResidential | 19000+8093.966j | 0 | 0 | 0 | 0 | 0 | [24 empty] | 8102701 | no | no |  |  | no |  | 0 | 0 | 0 | 0 | 0 | 0 |  | 1 | 1 | 1 | 0 | 0 | 0
load_220340418 |  | node_1412526_863_15299271_196 |  | AN | 0 | Residential | 16164+6885.835j | 0 | 0 | 0 | 0 | 0 | [24 empty] | 8102701 | no | no |  |  | no |  | 0 | 0 | 0 | 0 | 0 | 0 |  | 1 | 1 | 1 | 0 | 0 | 0
load_220340419 |  | node_1412859_25_15299312_12 |  | AN | 0 | Residential | 17611.2+7502.34j | 0 | 0 | 0 | 0 | 0 | [24 empty] | 8102701 | no | no |  |  | no |  | 0 | 0 | 0 | 0 | 0 | 0 |  | 1 | 1 | 1 | 0 | 0 | 0
load_220340420 |  | node_1413262_345_15299808_271 |  | AN | 0 | Residential | 5162.4+2199.173j | 0 | 0 | 0 | 0 | 0 | [24 empty] | 8102701 | no | no |  |  | no |  | 0 | 0 | 0 | 0 | 0 | 0 |  | 1 | 1 | 1 | 0 | 0 | 0
load_220340421 |  | node_1413365_414_15300048_735 |  | AN | 0 | Residential | 10360.8+4413.682j | 0 | 0 | 0 | 0 | 0 | [24 empty] | 8102701 | no | no |  |  | no |  | 0 | 0 | 0 | 0 | 0 | 0 |  | 1 | 1 | 1 | 0 | 0 | 0
load_220340422 |  | node_1413788_209_15299579_748 |  | AN | 0 | NonResidential | 208.8+88.948j | 0 | 0 | 0 | 0 | 0 | [24 empty] | 8102701 | no | no |  |  | no |  | 0 | 0 | 0 | 0 | 0 | 0 |  | 1 | 1 | 1 | 0 | 0 | 0
load_220340423 |  | node_1413624_94_15300333_564 |  | AN | 0 | Residential | 1080+460.078j | 0 | 0 | 0 | 0 | 0 | [24 empty] | 8102701 | no | no |  |  | no |  | 0 | 0 | 0 | 0 | 0 | 0 |  | 1 | 1 | 1 | 0 | 0 | 0
load_220340480 |  | node_1420375_369_15291526_003 |  | AN | 0 | Residential | 32270.4+13747.133j | 0 | 0 | 0 | 0 | 0 | [24 empty] | 8102701 | no | no |  |  | no |  | 0 | 0 | 0 | 0 | 0 | 0 |  | 1 | 1 | 1 | 0 | 0 | 0
load_220340481 |  | node_1420340_321_15291780_965 |  | AN | 0 | Residential | 58183.2+24785.939j | 0 | 0 | 0 | 0 | 0 | [24 empty] | 8102701 | no | no |  |  | no |  | 0 | 0 | 0 | 0 | 0 | 0 |  | 1 | 1 | 1 | 0 | 0 | 0
load_220340482 |  | node_1420539_091_15291908_275 |  | AN | 0 | Residential | 30528+13004.874j | 0 | 0 | 0 | 0 | 0 | [24 empty] | 8102701 | no | no |  |  | no |  | 0 | 0 | 0 | 0 | 0 | 0 |  | 1 | 1 | 1 | 0 | 0 | 0
load_220340483 |  | node_1420647_91_15291326_537 |  | AN | 0 | Residential | 25387.2+10814.902j | 0 | 0 | 0 | 0 | 0 | [24 empty] | 8102701 | no | no |  |  | no |  | 0 | 0 | 0 | 0 | 0 | 0 |  | 1 | 1 | 1 | 0 | 0 | 0
load_220340484 |  | node_1420683_537_15291050_328 |  | AN | 0 | Residential | 11275.2+4803.215j | 0 | 0 | 0 | 0 | 0 | [24 empty] | 8102701 | no | no |  |  | no |  | 0 | 0 | 0 | 0 | 0 | 0 |  | 1 | 1 | 1 | 0 | 0 | 0
load_220340485 |  | node_1420709_957_15290858_537 |  | AN | 0 | Residential | 16869.6+7186.42j | 0 | 0 | 0 | 0 | 0 | [24 empty] | 8102701 | no | no |  |  | no |  | 0 | 0 | 0 | 0 | 0 | 0 |  | 1 | 1 | 1 | 0 | 0 | 0
load_220340486 |  | node_1420702_279_15290557_604 |  | AN | 0 | Residential | 3520.8+1499.855j | 0 | 0 | 0 | 0 | 0 | [24 empty] | 8102701 | no | no |  |  | no |  | 0 | 0 | 0 | 0 | 0 | 0 |  | 1 | 1 | 1 | 0 | 0 | 0
load_220340487 |  | node_1420659_387_15289332_939 |  | AN | 0 | Residential | 15818.4+6738.61j | 0 | 0 | 0 | 0 | 0 | [24 empty] | 8102701 | no | no |  |  | no |  | 0 | 0 | 0 | 0 | 0 | 0 |  | 1 | 1 | 1 | 0 | 0 | 0
load_220340488 |  | node_1419697_034_15291873_745 |  | AN | 0 | Residential | 61322.4+26123.233j | 0 | 0 | 0 | 0 | 0 | [24 empty] | 8102701 | no | no |  |  | no |  | 0 | 0 | 0 | 0 | 0 | 0 |  | 1 | 1 | 1 | 0 | 0 | 0
load_220340490 |  | node_1420158_083_15291404_032 |  | AN | 0 | Residential | 47829.6+20375.324j | 0 | 0 | 0 | 0 | 0 | [24 empty] | 8102701 | no | no |  |  | no |  | 0 | 0 | 0 | 0 | 0 | 0 |  | 1 | 1 | 1 | 0 | 0 | 0
load_220340509 |  | node_1420458_998_15290687_252 |  | AN | 0 | Residential | 70826.4+30171.92j | 0 | 0 | 0 | 0 | 0 | [24 empty] | 8102701 | no | no |  |  | no |  | 0 | 0 | 0 | 0 | 0 | 0 |  | 1 | 1 | 1 | 0 | 0 | 0
load_220340510 |  | node_1420019_991_15291747_159 |  | AN | 0 | Residential | 100440+42787.261j | 0 | 0 | 0 | 0 | 0 | [24 empty] | 8102701 | no | no |  |  | no |  | 0 | 0 | 0 | 0 | 0 | 0 |  | 1 | 1 | 1 | 0 | 0 | 0
load_220340511 |  | node_1420124_527_15290865_302 |  | AN | 0 | Residential | 35208+14998.545j | 0 | 0 | 0 | 0 | 0 | [24 empty] | 8102701 | no | no |  |  | no |  | 0 | 0 | 0 | 0 | 0 | 0 |  | 1 | 1 | 1 | 0 | 0 | 0
load_220340513 |  | node_1418733_746_15290001_134 |  | AN | 0 | NonResidential | 0 | 0 | 0 | 0 | 0 | 0 | [24 empty] | 8102701 | no | no |  |  | no |  | 0 | 0 | 0 | 0 | 0 | 0 |  | 1 | 1 | 1 | 0 | 0 | 0
load_220340513-L1-1 |  | node_1418733_746_15290001_134 |  | AN | 0 | Other | 0 | 0 | 0 | 0 | 0 | 0 | [24 empty] | 8102701 | no | no |  |  | no |  | 0 | 0 | 0 | 0 | 0 | 0 |  | 1 | 1 | 1 | 0 | 0 | 0
load_220340514 |  | node_1418736_278_15290027_563 |  | BN | 0 | Other | 0 | 0 | 0 | 0 | 0 | 0 | [24 empty] | 8102701 | no | no |  |  | no |  | 0 | 0 | 0 | 0 | 0 | 0 |  | 1 | 1 | 1 | 0 | 0 | 0
load_220340514-L-1 |  | node_1418736_278_15290027_563 |  | BN | 0 | Residential | 0 | 0 | 0 | 0 | 0 | 0 | [24 empty] | 8102701 | no | no |  |  | no |  | 0 | 0 | 0 | 0 | 0 | 0 |  | 1 | 1 | 1 | 0 | 0 | 0
load_220340516 |  | node_1418507_662_15291207_93 |  | AN | 0 | NonResidential | 10000+4259.982j | 0 | 0 | 0 | 0 | 0 | [24 empty] | 8102701 | no | no |  |  | no |  | 0 | 0 | 0 | 0 | 0 | 0 |  | 1 | 1 | 1 | 0 | 0 | 0
load_220340517 |  | node_1418503_195_15291003_271 |  | AN | 0 | Residential | 1255.2+534.713j | 0 | 0 | 0 | 0 | 0 | [24 empty] | 8102701 | no | no |  |  | no |  | 0 | 0 | 0 | 0 | 0 | 0 |  | 1 | 1 | 1 | 0 | 0 | 0
load_220340518 |  | node_1418492_324_15291019_694 |  | BN | 0 | NonResidential | 0 | 9000+3833.984j | 0 | 0 | 0 | 0 | [24 empty] | 8102701 | no | no |  |  | no |  | 0 | 0 | 0 | 0 | 0 | 0 |  | 1 | 1 | 1 | 0 | 0 | 0
load_220340519 |  | node_1418517_424_15290990_543 |  | CN | 0 | Residential | 0 | 0 | 1255.2+534.713j | 0 | 0 | 0 | [24 empty] | 8102701 | no | no |  |  | no |  | 0 | 0 | 0 | 0 | 0 | 0 |  | 1 | 1 | 1 | 0 | 0 | 0
load_220340520 |  | node_1418625_18_15290932_594 |  | AN | 0 | Residential | 18583.2+7916.41j | 0 | 0 | 0 | 0 | 0 | [24 empty] | 8102701 | no | no |  |  | no |  | 0 | 0 | 0 | 0 | 0 | 0 |  | 1 | 1 | 1 | 0 | 0 | 0
load_220340521 |  | node_1418338_676_15290299_353 |  | AN | 0 | NonResidential | 7000+2981.988j | 0 | 0 | 0 | 0 | 0 | [24 empty] | 8102701 | no | no |  |  | no |  | 0 | 0 | 0 | 0 | 0 | 0 |  | 1 | 1 | 1 | 0 | 0 | 0
load_220340522 |  | node_1418081_949_15290269_12 |  | AN | 0 | Residential | 30456+12974.202j | 0 | 0 | 0 | 0 | 0 | [24 empty] | 8102701 | no | no |  |  | no |  | 0 | 0 | 0 | 0 | 0 | 0 |  | 1 | 1 | 1 | 0 | 0 | 0
load_220340532 |  | node_1422009_934_15293456_267 |  | AN | 0 | Residential | 37152+15826.686j | 0 | 0 | 0 | 0 | 0 | [24 empty] | 8102701 | no | no |  |  | no |  | 0 | 0 | 0 | 0 | 0 | 0 |  | 1 | 1 | 1 | 0 | 0 | 0
load_220340533 |  | node_1425105_07_15292193_487 |  | AN | 0 | Residential | 7185.6+3061.053j | 0 | 0 | 0 | 0 | 0 | [24 empty] | 8102701 | no | no |  |  | no |  | 0 | 0 | 0 | 0 | 0 | 0 |  | 1 | 1 | 1 | 0 | 0 | 0
load_220340535 |  | node_1425568_238_15292053_748 |  | AN | 0 | Residential | 4514.4+1923.126j | 0 | 0 | 0 | 0 | 0 | [24 empty] | 8102701 | no | no |  |  | no |  | 0 | 0 | 0 | 0 | 0 | 0 |  | 1 | 1 | 1 | 0 | 0 | 0
load_220340536 |  | node_1423369_441_15292422_437 |  | AN | 0 | Residential | 8870.4+3778.775j | 0 | 0 | 0 | 0 | 0 | [24 empty] | 8102701 | no | no |  |  | no |  | 0 | 0 | 0 | 0 | 0 | 0 |  | 1 | 1 | 1 | 0 | 0 | 0
load_220340537 |  | node_1423114_9_15292306_54 |  | AN | 0 | Residential | 3902.4+1662.415j | 0 | 0 | 0 | 0 | 0 | [24 empty] | 8102701 | no | no |  |  | no |  | 0 | 0 | 0 | 0 | 0 | 0 |  | 1 | 1 | 1 | 0 | 0 | 0
load_220340538 |  | node_1423721_106_15292439_122 |  | AN | 0 | NonResidential | 2656.8+1131.792j | 0 | 0 | 0 | 0 | 0 | [24 empty] | 8102701 | no | no |  |  | no |  | 0 | 0 | 0 | 0 | 0 | 0 |  | 1 | 1 | 1 | 0 | 0 | 0
load_220340539 |  | node_1424165_615_15292271_005 |  | AN | 0 | Residential | 10756.8+4582.378j | 0 | 0 | 0 | 0 | 0 | [24 empty] | 8102701 | no | no |  |  | no |  | 0 | 0 | 0 | 0 | 0 | 0 |  | 1 | 1 | 1 | 0 | 0 | 0
load_220340559 |  | node_1418378_501_15291322_893 |  | AN | 0 | Residential | 18993.6+8091.24j | 0 | 0 | 0 | 0 | 0 | [24 empty] | 8102701 | no | no |  |  | no |  | 0 | 0 | 0 | 0 | 0 | 0 |  | 1 | 1 | 1 | 0 | 0 | 0
load_220340564 |  | node_1420425_406_15291008 |  | AN | 0 | Residential | 77882.4+33177.763j | 0 | 0 | 0 | 0 | 0 | [24 empty] | 8102701 | no | no |  |  | no |  | 0 | 0 | 0 | 0 | 0 | 0 |  | 1 | 1 | 1 | 0 | 0 | 0
load_220340565 |  | node_1416087_986_15309938_41 |  | AN | 0 | Residential | 19886.4+8471.571j | 0 | 0 | 0 | 0 | 0 | [24 empty] | 8102701 | no | no |  |  | no |  | 0 | 0 | 0 | 0 | 0 | 0 |  | 1 | 1 | 1 | 0 | 0 | 0
load_220340566 |  | node_1416106_237_15309585_581 |  | AN | 0 | Residential | 44496+18955.217j | 0 | 0 | 0 | 0 | 0 | [24 empty] | 8102701 | no | no |  |  | no |  | 0 | 0 | 0 | 0 | 0 | 0 |  | 1 | 1 | 1 | 0 | 0 | 0
load_220340567 |  | node_1416075_946_15310190_003 |  | AN | 0 | Residential | 13680+5827.656j | 0 | 0 | 0 | 0 | 0 | [24 empty] | 8102701 | no | no |  |  | no |  | 0 | 0 | 0 | 0 | 0 | 0 |  | 1 | 1 | 1 | 0 | 0 | 0
load_220340568 |  | node_1415793_627_15310137_631 |  | AN | 0 | Residential | 4996.8+2128.628j | 0 | 0 | 0 | 0 | 0 | [24 empty] | 8102701 | no | no |  |  | no |  | 0 | 0 | 0 | 0 | 0 | 0 |  | 1 | 1 | 1 | 0 | 0 | 0
load_220340575 |  | node_1408789_409_15294450_339 |  | AN | 0 | NonResidential | 0 | 0 | 0 | 0 | 0 | 0 | [24 empty] | 8102701 | no | no |  |  | no |  | 0 | 0 | 0 | 0 | 0 | 0 |  | 1 | 1 | 1 | 0 | 0 | 0
load_220340576 |  | node_1408789_001_15294476_957 |  | AN | 0 | NonResidential | 0 | 0 | 0 | 0 | 0 | 0 | [24 empty] | 8102701 | no | no |  |  | no |  | 0 | 0 | 0 | 0 | 0 | 0 |  | 1 | 1 | 1 | 0 | 0 | 0
load_220340577 |  | node_1409232_373_15296876_57 |  | AN | 0 | NonResidential | 10666.667+4543.981j | 0 | 0 | 0 | 0 | 0 | [24 empty] | 8102701 | no | no |  |  | no |  | 0 | 0 | 0 | 0 | 0 | 0 |  | 1 | 1 | 1 | 0 | 0 | 0
load_220340578 |  | node_1409231_508_15296903_165 |  | BN | 0 | NonResidential | 0 | 10666.667+4543.981j | 0 | 0 | 0 | 0 | [24 empty] | 8102701 | no | no |  |  | no |  | 0 | 0 | 0 | 0 | 0 | 0 |  | 1 | 1 | 1 | 0 | 0 | 0
load_220340579 |  | node_1409228_08_15296850_54 |  | CN | 0 | NonResidential | 0 | 0 | 10666.667+4543.981j | 0 | 0 | 0 | [24 empty] | 8102701 | no | no |  |  | no |  | 0 | 0 | 0 | 0 | 0 | 0 |  | 1 | 1 | 1 | 0 | 0 | 0
load_220340580 |  | node_1408934_777_15297460_528 |  | AN | 0 | NonResidential | 7000+2981.988j | 0 | 0 | 0 | 0 | 0 | [24 empty] | 8102701 | no | no |  |  | no |  | 0 | 0 | 0 | 0 | 0 | 0 |  | 1 | 1 | 1 | 0 | 0 | 0
load_220340581 |  | node_1408916_086_15297469_264 |  | BN | 0 | NonResidential | 0 | 7000+2981.988j | 0 | 0 | 0 | 0 | [24 empty] | 8102701 | no | no |  |  | no |  | 0 | 0 | 0 | 0 | 0 | 0 |  | 1 | 1 | 1 | 0 | 0 | 0
load_220340582 |  | node_1408951_118_15297445_579 |  | CN | 0 | NonResidential | 0 | 0 | 7000+2981.988j | 0 | 0 | 0 | [24 empty] | 8102701 | no | no |  |  | no |  | 0 | 0 | 0 | 0 | 0 | 0 |  | 1 | 1 | 1 | 0 | 0 | 0
load_220340584 |  | node_1407701_669_15296905_553 |  | AN | 0 | Other | 0 | 0 | 0 | 0 | 0 | 0 | [24 empty] | 8102701 | no | no |  |  | no |  | 0 | 0 | 0 | 0 | 0 | 0 |  | 1 | 1 | 1 | 0 | 0 | 0
load_220340585 |  | node_1407841_04_15296766_073 |  | AN | 0 | Residential | 2973.6+1266.748j | 0 | 0 | 0 | 0 | 0 | [24 empty] | 8102701 | no | no |  |  | no |  | 0 | 0 | 0 | 0 | 0 | 0 |  | 1 | 1 | 1 | 0 | 0 | 0
load_220340586 |  | node_1408755_122_15294650_59 |  | AN | 0 | NonResidential | 3398.4+1447.712j | 0 | 0 | 0 | 0 | 0 | [24 empty] | 8102701 | no | no |  |  | no |  | 0 | 0 | 0 | 0 | 0 | 0 |  | 1 | 1 | 1 | 0 | 0 | 0
load_220340587 |  | node_1416172_75_15298293_597 |  | AN | 0 | Residential | 5997.6+2554.967j | 0 | 0 | 0 | 0 | 0 | [24 empty] | 8102701 | no | no |  |  | no |  | 0 | 0 | 0 | 0 | 0 | 0 |  | 1 | 1 | 1 | 0 | 0 | 0
load_220340588 |  | node_1415655_026_15298269_535 |  | AN | 0 | Residential | 45100.8+19212.86j | 0 | 0 | 0 | 0 | 0 | [24 empty] | 8102701 | no | no |  |  | no |  | 0 | 0 | 0 | 0 | 0 | 0 |  | 1 | 1 | 1 | 0 | 0 | 0
load_220340589 |  | node_1415463_92_15298188_725 |  | AN | 0 | Residential | 5947.2+2533.497j | 0 | 0 | 0 | 0 | 0 | [24 empty] | 8102701 | no | no |  |  | no |  | 0 | 0 | 0 | 0 | 0 | 0 |  | 1 | 1 | 1 | 0 | 0 | 0
load_220340590 |  | node_1415509_947_15298455_392 |  | AN | 0 | Residential | 18684+7959.351j | 0 | 0 | 0 | 0 | 0 | [24 empty] | 8102701 | no | no |  |  | no |  | 0 | 0 | 0 | 0 | 0 | 0 |  | 1 | 1 | 1 | 0 | 0 | 0
load_220340591 |  | node_1415432_961_15298695_826 |  | AN | 0 | Residential | 12866.4+5481.063j | 0 | 0 | 0 | 0 | 0 | [24 empty] | 8102701 | no | no |  |  | no |  | 0 | 0 | 0 | 0 | 0 | 0 |  | 1 | 1 | 1 | 0 | 0 | 0
load_220340592 |  | node_1415702_919_15298720_819 |  | AN | 0 | Residential | 4680+1993.672j | 0 | 0 | 0 | 0 | 0 | [24 empty] | 8102701 | no | no |  |  | no |  | 0 | 0 | 0 | 0 | 0 | 0 |  | 1 | 1 | 1 | 0 | 0 | 0
load_220340593 |  | node_1416015_491_15298709_855 |  | AN | 0 | Residential | 2764.8+1177.8j | 0 | 0 | 0 | 0 | 0 | [24 empty] | 8102701 | no | no |  |  | no |  | 0 | 0 | 0 | 0 | 0 | 0 |  | 1 | 1 | 1 | 0 | 0 | 0
load_220340604 |  | node_1409718_602_15294257_798 |  | BN | 0 | NonResidential | 0 | 8333.333+3549.985j | 0 | 0 | 0 | 0 | [24 empty] | 8102701 | no | no |  |  | no |  | 0 | 0 | 0 | 0 | 0 | 0 |  | 1 | 1 | 1 | 0 | 0 | 0
load_220340605 |  | node_1409705_462_15294249_067 |  | AN | 0 | NonResidential | 8333.333+3549.985j | 0 | 0 | 0 | 0 | 0 | [24 empty] | 8102701 | no | no |  |  | no |  | 0 | 0 | 0 | 0 | 0 | 0 |  | 1 | 1 | 1 | 0 | 0 | 0
load_220340606 |  | node_1409736_597_15294264_125 |  | CN | 0 | NonResidential | 0 | 0 | 8333.333+3549.985j | 0 | 0 | 0 | [24 empty] | 8102701 | no | no |  |  | no |  | 0 | 0 | 0 | 0 | 0 | 0 |  | 1 | 1 | 1 | 0 | 0 | 0
load_220340608 |  | node_1411721_577_15293358_533 |  | AN | 0 | Other | 0 | 0 | 0 | 0 | 0 | 0 | [24 empty] | 8102701 | no | no |  |  | no |  | 0 | 0 | 0 | 0 | 0 | 0 |  | 1 | 1 | 1 | 0 | 0 | 0
load_220340610 |  | node_1411941_512_15293158_212 |  | AN | 0 | NonResidential | 8000+3407.986j | 0 | 0 | 0 | 0 | 0 | [24 empty] | 8102701 | no | no |  |  | no |  | 0 | 0 | 0 | 0 | 0 | 0 |  | 1 | 1 | 1 | 0 | 0 | 0
load_220340613 |  | node_1412847_23_15292759_292 |  | AN | 0 | NonResidential | 2116.8+901.753j | 0 | 0 | 0 | 0 | 0 | [24 empty] | 8102701 | no | no |  |  | no |  | 0 | 0 | 0 | 0 | 0 | 0 |  | 1 | 1 | 1 | 0 | 0 | 0
load_220340614 |  | node_1425354_782_15297702_885 |  | AN | 0 | NonResidential | 5652+2407.742j | 0 | 0 | 0 | 0 | 0 | [24 empty] | 8102701 | no | no |  |  | no |  | 0 | 0 | 0 | 0 | 0 | 0 |  | 1 | 1 | 1 | 0 | 0 | 0
load_220340617 |  | node_1425523_947_15295721_636 |  | AN | 0 | Residential | 4644+1978.336j | 0 | 0 | 0 | 0 | 0 | [24 empty] | 8102701 | no | no |  |  | no |  | 0 | 0 | 0 | 0 | 0 | 0 |  | 1 | 1 | 1 | 0 | 0 | 0
load_220340618 |  | node_1424527_203_15293195_24 |  | AN | 0 | Residential | 12218.4+5205.017j | 0 | 0 | 0 | 0 | 0 | [24 empty] | 8102701 | no | no |  |  | no |  | 0 | 0 | 0 | 0 | 0 | 0 |  | 1 | 1 | 1 | 0 | 0 | 0
load_220340619 |  | node_1424513_623_15293489_049 |  | AN | 0 | Residential | 11080.8+4720.401j | 0 | 0 | 0 | 0 | 0 | [24 empty] | 8102701 | no | no |  |  | no |  | 0 | 0 | 0 | 0 | 0 | 0 |  | 1 | 1 | 1 | 0 | 0 | 0
load_220340620 |  | node_1424466_431_15293822_366 |  | AN | 0 | Residential | 11577.6+4932.037j | 0 | 0 | 0 | 0 | 0 | [24 empty] | 8102701 | no | no |  |  | no |  | 0 | 0 | 0 | 0 | 0 | 0 |  | 1 | 1 | 1 | 0 | 0 | 0
load_220340621 |  | node_1424859_295_15293816_901 |  | AN | 0 | Residential | 9712.8+4137.635j | 0 | 0 | 0 | 0 | 0 | [24 empty] | 8102701 | no | no |  |  | no |  | 0 | 0 | 0 | 0 | 0 | 0 |  | 1 | 1 | 1 | 0 | 0 | 0
load_220340622 |  | node_1424459_756_15294135_554 |  | AN | 0 | NonResidential | 2000+851.996j | 0 | 0 | 0 | 0 | 0 | [24 empty] | 8102701 | no | no |  |  | no |  | 0 | 0 | 0 | 0 | 0 | 0 |  | 1 | 1 | 1 | 0 | 0 | 0
load_220340623 |  | node_1424585_225_15294325_853 |  | AN | 0 | Residential | 5724+2438.414j | 0 | 0 | 0 | 0 | 0 | [24 empty] | 8102701 | no | no |  |  | no |  | 0 | 0 | 0 | 0 | 0 | 0 |  | 1 | 1 | 1 | 0 | 0 | 0
load_220340627 |  | node_1412182_257_15293708_016 |  | AN | 0 | NonResidential | 4666.667+1987.992j | 0 | 0 | 0 | 0 | 0 | [24 empty] | 8102701 | no | no |  |  | no |  | 0 | 0 | 0 | 0 | 0 | 0 |  | 1 | 1 | 1 | 0 | 0 | 0
load_220340628 |  | node_1412184_661_15293724_216 |  | BN | 0 | NonResidential | 0 | 4666.667+1987.992j | 0 | 0 | 0 | 0 | [24 empty] | 8102701 | no | no |  |  | no |  | 0 | 0 | 0 | 0 | 0 | 0 |  | 1 | 1 | 1 | 0 | 0 | 0
load_220340629 |  | node_1412184_043_15293693_309 |  | CN | 0 | NonResidential | 0 | 0 | 4666.667+1987.992j | 0 | 0 | 0 | [24 empty] | 8102701 | no | no |  |  | no |  | 0 | 0 | 0 | 0 | 0 | 0 |  | 1 | 1 | 1 | 0 | 0 | 0
load_220340630 |  | node_1412263_389_15295466_586 |  | AN | 0 | Residential | 40262.4+17151.711j | 0 | 0 | 0 | 0 | 0 | [24 empty] | 8102701 | no | no |  |  | no |  | 0 | 0 | 0 | 0 | 0 | 0 |  | 1 | 1 | 1 | 0 | 0 | 0
load_220340631 |  | node_1412264_399_15293885_999 |  | AN | 0 | Residential | 18165.6+7738.513j | 0 | 0 | 0 | 0 | 0 | [24 empty] | 8102701 | no | no |  |  | no |  | 0 | 0 | 0 | 0 | 0 | 0 |  | 1 | 1 | 1 | 0 | 0 | 0
load_220340632 |  | node_1412160_772_15294377_017 |  | AN | 0 | Residential | 4269.6+1818.842j | 0 | 0 | 0 | 0 | 0 | [24 empty] | 8102701 | no | no |  |  | no |  | 0 | 0 | 0 | 0 | 0 | 0 |  | 1 | 1 | 1 | 0 | 0 | 0
load_220340633 |  | node_1412414_11_15294370_665 |  | AN | 0 | Residential | 100137.6+42658.439j | 0 | 0 | 0 | 0 | 0 | [24 empty] | 8102701 | no | no |  |  | no |  | 0 | 0 | 0 | 0 | 0 | 0 |  | 1 | 1 | 1 | 0 | 0 | 0
load_220340634 |  | node_1412306_279_15294890_755 |  | AN | 0 | Residential | 24321.6+10360.958j | 0 | 0 | 0 | 0 | 0 | [24 empty] | 8102701 | no | no |  |  | no |  | 0 | 0 | 0 | 0 | 0 | 0 |  | 1 | 1 | 1 | 0 | 0 | 0
load_220340636 |  | node_1412283_973_15295191_117 |  | AN | 0 | Residential | 33040.8+14075.322j | 0 | 0 | 0 | 0 | 0 | [24 empty] | 8102701 | no | no |  |  | no |  | 0 | 0 | 0 | 0 | 0 | 0 |  | 1 | 1 | 1 | 0 | 0 | 0
load_220340642 |  | node_1418831_263_15290516_122 |  | AN | 0 | NonResidential | 2973.6+1266.748j | 0 | 0 | 0 | 0 | 0 | [24 empty] | 8102701 | no | no |  |  | no |  | 0 | 0 | 0 | 0 | 0 | 0 |  | 1 | 1 | 1 | 0 | 0 | 0
load_220340648 |  | node_1412243_172_15296800_972 |  | AN | 0 | Residential | 44402.4+18915.343j | 0 | 0 | 0 | 0 | 0 | [24 empty] | 8102701 | no | no |  |  | no |  | 0 | 0 | 0 | 0 | 0 | 0 |  | 1 | 1 | 1 | 0 | 0 | 0
load_220340649 |  | node_1411927_772_15296530_069 |  | AN | 0 | Residential | 57628.8+24549.766j | 0 | 0 | 0 | 0 | 0 | [24 empty] | 8102701 | no | no |  |  | no |  | 0 | 0 | 0 | 0 | 0 | 0 |  | 1 | 1 | 1 | 0 | 0 | 0
load_220340650 |  | node_1412288_234_15296447_961 |  | AN | 0 | Residential | 55936.8+23828.977j | 0 | 0 | 0 | 0 | 0 | [24 empty] | 8102701 | no | no |  |  | no |  | 0 | 0 | 0 | 0 | 0 | 0 |  | 1 | 1 | 1 | 0 | 0 | 0
load_220340652 |  | node_1411886_786_15298583_678 |  | AN | 0 | NonResidential | 280.8+119.62j | 0 | 0 | 0 | 0 | 0 | [24 empty] | 8102701 | no | no |  |  | no |  | 0 | 0 | 0 | 0 | 0 | 0 |  | 1 | 1 | 1 | 0 | 0 | 0
load_220340653 |  | node_1412138_327_15298246_783 |  | AN | 0 | Residential | 4442.4+1892.454j | 0 | 0 | 0 | 0 | 0 | [24 empty] | 8102701 | no | no |  |  | no |  | 0 | 0 | 0 | 0 | 0 | 0 |  | 1 | 1 | 1 | 0 | 0 | 0
load_220340654 |  | node_1412159_853_15297963_593 |  | AN | 0 | Residential | 2916+1242.211j | 0 | 0 | 0 | 0 | 0 | [24 empty] | 8102701 | no | no |  |  | no |  | 0 | 0 | 0 | 0 | 0 | 0 |  | 1 | 1 | 1 | 0 | 0 | 0
load_220340655 |  | node_1412120_426_15297681_533 |  | AN | 0 | Residential | 24408+10397.764j | 0 | 0 | 0 | 0 | 0 | [24 empty] | 8102701 | no | no |  |  | no |  | 0 | 0 | 0 | 0 | 0 | 0 |  | 1 | 1 | 1 | 0 | 0 | 0
load_220340656 |  | node_1412157_744_15297257_284 |  | AN | 0 | Residential | 61632+26255.122j | 0 | 0 | 0 | 0 | 0 | [24 empty] | 8102701 | no | no |  |  | no |  | 0 | 0 | 0 | 0 | 0 | 0 |  | 1 | 1 | 1 | 0 | 0 | 0
load_220340682 |  | node_1422611_645_15293352_112 |  | AN | 0 | Residential | 49932+21270.943j | 0 | 0 | 0 | 0 | 0 | [24 empty] | 8102701 | no | no |  |  | no |  | 0 | 0 | 0 | 0 | 0 | 0 |  | 1 | 1 | 1 | 0 | 0 | 0
load_220340683 |  | node_1423305_464_15293336_723 |  | AN | 0 | Residential | 5601.6+2386.272j | 0 | 0 | 0 | 0 | 0 | [24 empty] | 8102701 | no | no |  |  | no |  | 0 | 0 | 0 | 0 | 0 | 0 |  | 1 | 1 | 1 | 0 | 0 | 0
load_220340684 |  | node_1423491_113_15293316_055 |  | AN | 0 | NonResidential | 439.2+187.098j | 0 | 0 | 0 | 0 | 0 | [24 empty] | 8102701 | no | no |  |  | no |  | 0 | 0 | 0 | 0 | 0 | 0 |  | 1 | 1 | 1 | 0 | 0 | 0
load_220340685 |  | node_1423945_301_15293113_768 |  | AN | 0 | Residential | 676.8+288.316j | 0 | 0 | 0 | 0 | 0 | [24 empty] | 8102701 | no | no |  |  | no |  | 0 | 0 | 0 | 0 | 0 | 0 |  | 1 | 1 | 1 | 0 | 0 | 0
load_220340718 |  | node_1416565_149_15291133_384 |  | AN | 0 | NonResidential | 500+212.999j | 0 | 0 | 0 | 0 | 0 | [24 empty] | 8102701 | no | no |  |  | no |  | 0 | 0 | 0 | 0 | 0 | 0 |  | 1 | 1 | 1 | 0 | 0 | 0
load_220340719 |  | node_1416550_344_15291150_987 |  | AN | 0 | NonResidential | 500+212.999j | 0 | 0 | 0 | 0 | 0 | [24 empty] | 8102701 | no | no |  |  | no |  | 0 | 0 | 0 | 0 | 0 | 0 |  | 1 | 1 | 1 | 0 | 0 | 0
load_220340720 |  | node_1414784_327_15291845_561 |  | AN | 0 | Other | 0 | 0 | 0 | 0 | 0 | 0 | [24 empty] | 8102701 | no | no |  |  | no |  | 0 | 0 | 0 | 0 | 0 | 0 |  | 1 | 1 | 1 | 0 | 0 | 0
load_220340721 |  | node_1415002_192_15292280_522 |  | AN | 0 | NonResidential | 500+212.999j | 0 | 0 | 0 | 0 | 0 | [24 empty] | 8102701 | no | no |  |  | no |  | 0 | 0 | 0 | 0 | 0 | 0 |  | 1 | 1 | 1 | 0 | 0 | 0
load_220340722 |  | node_1414987_149_15292297_755 |  | AN | 0 | NonResidential | 500+212.999j | 0 | 0 | 0 | 0 | 0 | [24 empty] | 8102701 | no | no |  |  | no |  | 0 | 0 | 0 | 0 | 0 | 0 |  | 1 | 1 | 1 | 0 | 0 | 0
load_220340723 |  | node_1414565_43_15292642_531 |  | BN | 0 | NonResidential | 0 | 15000+6389.973j | 0 | 0 | 0 | 0 | [24 empty] | 8102701 | no | no |  |  | no |  | 0 | 0 | 0 | 0 | 0 | 0 |  | 1 | 1 | 1 | 0 | 0 | 0
load_220340724 |  | node_1414550_444_15292659_852 |  | AN | 0 | NonResidential | 15000+6389.973j | 0 | 0 | 0 | 0 | 0 | [24 empty] | 8102701 | no | no |  |  | no |  | 0 | 0 | 0 | 0 | 0 | 0 |  | 1 | 1 | 1 | 0 | 0 | 0
load_220340725 |  | node_1414576_544_15292620_565 |  | CN | 0 | NonResidential | 0 | 0 | 15000+6389.973j | 0 | 0 | 0 | [24 empty] | 8102701 | no | no |  |  | no |  | 0 | 0 | 0 | 0 | 0 | 0 |  | 1 | 1 | 1 | 0 | 0 | 0
load_220340726 |  | node_1414218_034_15293411_016 |  | AN | 0 | Other | 0 | 0 | 0 | 0 | 0 | 0 | [24 empty] | 8102701 | no | no |  |  | no |  | 0 | 0 | 0 | 0 | 0 | 0 |  | 1 | 1 | 1 | 0 | 0 | 0
load_220340731 |  | node_1420970_595_15299598_536 |  | AN | 0 | Residential | 7524+3205.211j | 0 | 0 | 0 | 0 | 0 | [24 empty] | 8102701 | no | no |  |  | no |  | 0 | 0 | 0 | 0 | 0 | 0 |  | 1 | 1 | 1 | 0 | 0 | 0
load_220340761 |  | node_1411862_369_15294398_234 |  | AN | 0 | Residential | 36518.4+15556.773j | 0 | 0 | 0 | 0 | 0 | [24 empty] | 8102701 | no | no |  |  | no |  | 0 | 0 | 0 | 0 | 0 | 0 |  | 1 | 1 | 1 | 0 | 0 | 0
load_220340762 |  | node_1411847_407_15294635_523 |  | AN | 0 | NonResidential | 3261.6+1389.436j | 0 | 0 | 0 | 0 | 0 | [24 empty] | 8102701 | no | no |  |  | no |  | 0 | 0 | 0 | 0 | 0 | 0 |  | 1 | 1 | 1 | 0 | 0 | 0
load_220340763 |  | node_1411832_384_15294790_597 |  | AN | 0 | NonResidential | 86.4+36.806j | 0 | 0 | 0 | 0 | 0 | [24 empty] | 8102701 | no | no |  |  | no |  | 0 | 0 | 0 | 0 | 0 | 0 |  | 1 | 1 | 1 | 0 | 0 | 0
load_220340764 |  | node_1411823_328_15294931_379 |  | AN | 0 | NonResidential | 30000+12779.946j | 0 | 0 | 0 | 0 | 0 | [24 empty] | 8102701 | no | no |  |  | no |  | 0 | 0 | 0 | 0 | 0 | 0 |  | 1 | 1 | 1 | 0 | 0 | 0
load_220340765 |  | node_1411775_854_15295156_201 |  | AN | 0 | Residential | 31262.4+13317.727j | 0 | 0 | 0 | 0 | 0 | [24 empty] | 8102701 | no | no |  |  | no |  | 0 | 0 | 0 | 0 | 0 | 0 |  | 1 | 1 | 1 | 0 | 0 | 0
load_220340766 |  | node_1412017_255_15294815_004 |  | AN | 0 | Residential | 13608+5796.984j | 0 | 0 | 0 | 0 | 0 | [24 empty] | 8102701 | no | no |  |  | no |  | 0 | 0 | 0 | 0 | 0 | 0 |  | 1 | 1 | 1 | 0 | 0 | 0
load_220340767 |  | node_1412000_421_15295048_694 |  | AN | 0 | Residential | 20685.6+8812.029j | 0 | 0 | 0 | 0 | 0 | [24 empty] | 8102701 | no | no |  |  | no |  | 0 | 0 | 0 | 0 | 0 | 0 |  | 1 | 1 | 1 | 0 | 0 | 0
load_220340770 |  | node_1410314_572_15294025_193 |  | AN | 0 | NonResidential | 0 | 0 | 0 | 0 | 0 | 0 | [24 empty] | 8102701 | no | no |  |  | no |  | 0 | 0 | 0 | 0 | 0 | 0 |  | 1 | 1 | 1 | 0 | 0 | 0
load_220340771 |  | node_1410309_467_15294013_92 |  | AN | 0 | NonResidential | 0 | 0 | 0 | 0 | 0 | 0 | [24 empty] | 8102701 | no | no |  |  | no |  | 0 | 0 | 0 | 0 | 0 | 0 |  | 1 | 1 | 1 | 0 | 0 | 0
load_220340773 |  | node_1410417_209_15294163_312 |  | AN | 0 | Residential | 2372.4+1010.638j | 0 | 0 | 0 | 0 | 0 | [24 empty] | 8102701 | no | no |  |  | no |  | 0 | 0 | 0 | 0 | 0 | 0 |  | 1 | 1 | 1 | 0 | 0 | 0
load_220340774 |  | node_1410615_422_15294426_462 |  | AN | 0 | Residential | 14616+6226.39j | 0 | 0 | 0 | 0 | 0 | [24 empty] | 8102701 | no | no |  |  | no |  | 0 | 0 | 0 | 0 | 0 | 0 |  | 1 | 1 | 1 | 0 | 0 | 0
load_220340776 |  | node_1412517_71_15305896_288 |  | AN | 0 | Residential | 4507.2+1920.059j | 0 | 0 | 0 | 0 | 0 | [24 empty] | 8102701 | no | no |  |  | no |  | 0 | 0 | 0 | 0 | 0 | 0 |  | 1 | 1 | 1 | 0 | 0 | 0
load_220340778 |  | node_1415061_516_15294939_56 |  | AN | 0 | NonResidential | 7333.333+3123.987j | 0 | 0 | 0 | 0 | 0 | [24 empty] | 8102701 | no | no |  |  | no |  | 0 | 0 | 0 | 0 | 0 | 0 |  | 1 | 1 | 1 | 0 | 0 | 0
load_220340779 |  | node_1415075_177_15294934_157 |  | BN | 0 | NonResidential | 0 | 7333.333+3123.987j | 0 | 0 | 0 | 0 | [24 empty] | 8102701 | no | no |  |  | no |  | 0 | 0 | 0 | 0 | 0 | 0 |  | 1 | 1 | 1 | 0 | 0 | 0
load_220340780 |  | node_1415048_582_15294947_468 |  | CN | 0 | NonResidential | 0 | 0 | 7333.333+3123.987j | 0 | 0 | 0 | [24 empty] | 8102701 | no | no |  |  | no |  | 0 | 0 | 0 | 0 | 0 | 0 |  | 1 | 1 | 1 | 0 | 0 | 0
load_220340781 |  | node_1415171_917_15295578_945 |  | AN | 0 | NonResidential | 36+15.336j | 0 | 0 | 0 | 0 | 0 | [24 empty] | 8102701 | no | no |  |  | no |  | 0 | 0 | 0 | 0 | 0 | 0 |  | 1 | 1 | 1 | 0 | 0 | 0
load_220340782 |  | node_1414221_506_15296239_814 |  | AN | 0 | NonResidential | 1500+638.997j | 0 | 0 | 0 | 0 | 0 | [24 empty] | 8102701 | no | no |  |  | no |  | 0 | 0 | 0 | 0 | 0 | 0 |  | 1 | 1 | 1 | 0 | 0 | 0
load_220340783 |  | node_1414242_875_15296285_029 |  | AN | 0 | NonResidential | 1500+638.997j | 0 | 0 | 0 | 0 | 0 | [24 empty] | 8102701 | no | no |  |  | no |  | 0 | 0 | 0 | 0 | 0 | 0 |  | 1 | 1 | 1 | 0 | 0 | 0
load_220340788 |  | node_1413338_226_15293984_348 |  | AN | 0 | NonResidential | 17000+7241.97j | 0 | 0 | 0 | 0 | 0 | [24 empty] | 8102701 | no | no |  |  | no |  | 0 | 0 | 0 | 0 | 0 | 0 |  | 1 | 1 | 1 | 0 | 0 | 0
load_220340789 |  | node_1413339_426_15293972_958 |  | BN | 0 | NonResidential | 0 | 17000+7241.97j | 0 | 0 | 0 | 0 | [24 empty] | 8102701 | no | no |  |  | no |  | 0 | 0 | 0 | 0 | 0 | 0 |  | 1 | 1 | 1 | 0 | 0 | 0
load_220340790 |  | node_1413336_351_15293995_918 |  | CN | 0 | NonResidential | 0 | 0 | 17000+7241.97j | 0 | 0 | 0 | [24 empty] | 8102701 | no | no |  |  | no |  | 0 | 0 | 0 | 0 | 0 | 0 |  | 1 | 1 | 1 | 0 | 0 | 0
load_220340791 |  | node_1412920_258_15294447_581 |  | AN | 0 | NonResidential | 9000+3833.984j | 0 | 0 | 0 | 0 | 0 | [24 empty] | 8102701 | no | no |  |  | no |  | 0 | 0 | 0 | 0 | 0 | 0 |  | 1 | 1 | 1 | 0 | 0 | 0
load_220340792 |  | node_1412900_651_15294441_447 |  | AN | 0 | NonResidential | 9000+3833.984j | 0 | 0 | 0 | 0 | 0 | [24 empty] | 8102701 | no | no |  |  | no |  | 0 | 0 | 0 | 0 | 0 | 0 |  | 1 | 1 | 1 | 0 | 0 | 0
load_220340794 |  | node_1417994_463_15293302_495 |  | AN | 0 | NonResidential | 10666.667+4543.981j | 0 | 0 | 0 | 0 | 0 | [24 empty] | 8102701 | no | no |  |  | no |  | 0 | 0 | 0 | 0 | 0 | 0 |  | 1 | 1 | 1 | 0 | 0 | 0
load_220340795 |  | node_1417978_557_15293286_471 |  | BN | 0 | NonResidential | 0 | 10666.667+4543.981j | 0 | 0 | 0 | 0 | [24 empty] | 8102701 | no | no |  |  | no |  | 0 | 0 | 0 | 0 | 0 | 0 |  | 1 | 1 | 1 | 0 | 0 | 0
load_220340796 |  | node_1418012_893_15293312_468 |  | CN | 0 | NonResidential | 0 | 0 | 10666.667+4543.981j | 0 | 0 | 0 | [24 empty] | 8102701 | no | no |  |  | no |  | 0 | 0 | 0 | 0 | 0 | 0 |  | 1 | 1 | 1 | 0 | 0 | 0
load_220340797 |  | node_1418294_214_15292995_048 |  | AN | 0 | NonResidential | 4000+1703.993j | 0 | 0 | 0 | 0 | 0 | [24 empty] | 8102701 | no | no |  |  | no |  | 0 | 0 | 0 | 0 | 0 | 0 |  | 1 | 1 | 1 | 0 | 0 | 0
load_220340798 |  | node_1418313_993_15292993_28 |  | AN | 0 | NonResidential | 4000+1703.993j | 0 | 0 | 0 | 0 | 0 | [24 empty] | 8102701 | no | no |  |  | no |  | 0 | 0 | 0 | 0 | 0 | 0 |  | 1 | 1 | 1 | 0 | 0 | 0
load_220340799 |  | node_1419061_047_15293110_899 |  | AN | 0 | NonResidential | 11666.667+4969.979j | 0 | 0 | 0 | 0 | 0 | [24 empty] | 8102701 | no | no |  |  | no |  | 0 | 0 | 0 | 0 | 0 | 0 |  | 1 | 1 | 1 | 0 | 0 | 0
load_220340800 |  | node_1419076_833_15293110_707 |  | BN | 0 | NonResidential | 0 | 11666.667+4969.979j | 0 | 0 | 0 | 0 | [24 empty] | 8102701 | no | no |  |  | no |  | 0 | 0 | 0 | 0 | 0 | 0 |  | 1 | 1 | 1 | 0 | 0 | 0
load_220340801 |  | node_1419048_969_15293112_805 |  | CN | 0 | NonResidential | 0 | 0 | 11666.667+4969.979j | 0 | 0 | 0 | [24 empty] | 8102701 | no | no |  |  | no |  | 0 | 0 | 0 | 0 | 0 | 0 |  | 1 | 1 | 1 | 0 | 0 | 0
load_220340802 |  | node_1419124_05_15293163_214 |  | AN | 0 | NonResidential | 41666.667+17749.926j | 0 | 0 | 0 | 0 | 0 | [24 empty] | 8102701 | no | no |  |  | no |  | 0 | 0 | 0 | 0 | 0 | 0 |  | 1 | 1 | 1 | 0 | 0 | 0
load_220340803 |  | node_1419121_264_15293178_208 |  | BN | 0 | NonResidential | 0 | 41666.667+17749.926j | 0 | 0 | 0 | 0 | [24 empty] | 8102701 | no | no |  |  | no |  | 0 | 0 | 0 | 0 | 0 | 0 |  | 1 | 1 | 1 | 0 | 0 | 0
load_220340804 |  | node_1419123_265_15293146_152 |  | CN | 0 | NonResidential | 0 | 0 | 41666.667+17749.926j | 0 | 0 | 0 | [24 empty] | 8102701 | no | no |  |  | no |  | 0 | 0 | 0 | 0 | 0 | 0 |  | 1 | 1 | 1 | 0 | 0 | 0
load_220340808 |  | node_1418876_133_15293694_659 |  | AN | 0 | Other | 0 | 0 | 0 | 0 | 0 | 0 | [24 empty] | 8102701 | no | no |  |  | no |  | 0 | 0 | 0 | 0 | 0 | 0 |  | 1 | 1 | 1 | 0 | 0 | 0
load_220340812 |  | node_1415756_403_15294389_52 |  | AN | 0 | Other | 0 | 0 | 0 | 0 | 0 | 0 | [24 empty] | 8102701 | no | no |  |  | no |  | 0 | 0 | 0 | 0 | 0 | 0 |  | 1 | 1 | 1 | 0 | 0 | 0
load_220340813 |  | node_1415912_045_15294526_979 |  | AN | 0 | NonResidential | 6000+2555.989j | 0 | 0 | 0 | 0 | 0 | [24 empty] | 8102701 | no | no |  |  | no |  | 0 | 0 | 0 | 0 | 0 | 0 |  | 1 | 1 | 1 | 0 | 0 | 0
load_220340814 |  | node_1415924_864_15294477_164 |  | BN | 0 | NonResidential | 0 | 6000+2555.989j | 0 | 0 | 0 | 0 | [24 empty] | 8102701 | no | no |  |  | no |  | 0 | 0 | 0 | 0 | 0 | 0 |  | 1 | 1 | 1 | 0 | 0 | 0
load_220340816 |  | node_1418873_961_15294344_17 |  | AN | 0 | NonResidential | 3000+1277.995j | 0 | 0 | 0 | 0 | 0 | [24 empty] | 8102701 | no | no |  |  | no |  | 0 | 0 | 0 | 0 | 0 | 0 |  | 1 | 1 | 1 | 0 | 0 | 0
load_220340817 |  | node_1418882_44_15294560_473 |  | AN | 0 | NonResidential | 19000+8093.966j | 0 | 0 | 0 | 0 | 0 | [24 empty] | 8102701 | no | no |  |  | no |  | 0 | 0 | 0 | 0 | 0 | 0 |  | 1 | 1 | 1 | 0 | 0 | 0
load_220340818 |  | node_1418875_194_15294535_632 |  | BN | 0 | NonResidential | 0 | 19000+8093.966j | 0 | 0 | 0 | 0 | [24 empty] | 8102701 | no | no |  |  | no |  | 0 | 0 | 0 | 0 | 0 | 0 |  | 1 | 1 | 1 | 0 | 0 | 0
load_220340819 |  | node_1418894_215_15294581_987 |  | CN | 0 | NonResidential | 0 | 0 | 19000+8093.966j | 0 | 0 | 0 | [24 empty] | 8102701 | no | no |  |  | no |  | 0 | 0 | 0 | 0 | 0 | 0 |  | 1 | 1 | 1 | 0 | 0 | 0
load_220340820 |  | node_1419507_373_15294832_353 |  | AN | 0 | NonResidential | 6666.667+2839.988j | 0 | 0 | 0 | 0 | 0 | [24 empty] | 8102701 | no | no |  |  | no |  | 0 | 0 | 0 | 0 | 0 | 0 |  | 1 | 1 | 1 | 0 | 0 | 0
load_220340821 |  | node_1419487_907_15294837_275 |  | BN | 0 | NonResidential | 0 | 6666.667+2839.988j | 0 | 0 | 0 | 0 | [24 empty] | 8102701 | no | no |  |  | no |  | 0 | 0 | 0 | 0 | 0 | 0 |  | 1 | 1 | 1 | 0 | 0 | 0
load_220340822 |  | node_1419525_199_15294820_825 |  | CN | 0 | NonResidential | 0 | 0 | 6666.667+2839.988j | 0 | 0 | 0 | [24 empty] | 8102701 | no | no |  |  | no |  | 0 | 0 | 0 | 0 | 0 | 0 |  | 1 | 1 | 1 | 0 | 0 | 0
load_220340823 |  | node_1412187_669_15293431_307 |  | AN | 0 | Other | 0 | 0 | 0 | 0 | 0 | 0 | [24 empty] | 8102701 | no | no |  |  | no |  | 0 | 0 | 0 | 0 | 0 | 0 |  | 1 | 1 | 1 | 0 | 0 | 0
load_220340824 |  | node_1411941_104_15293254_207 |  | AN | 0 | NonResidential | 26333.333+11217.953j | 0 | 0 | 0 | 0 | 0 | [24 empty] | 8102701 | no | no |  |  | no |  | 0 | 0 | 0 | 0 | 0 | 0 |  | 1 | 1 | 1 | 0 | 0 | 0
load_220340825 |  | node_1411942_219_15293227_63 |  | BN | 0 | NonResidential | 0 | 26333.333+11217.953j | 0 | 0 | 0 | 0 | [24 empty] | 8102701 | no | no |  |  | no |  | 0 | 0 | 0 | 0 | 0 | 0 |  | 1 | 1 | 1 | 0 | 0 | 0
load_220340826 |  | node_1411945_151_15293280_305 |  | CN | 0 | NonResidential | 0 | 0 | 26333.333+11217.953j | 0 | 0 | 0 | [24 empty] | 8102701 | no | no |  |  | no |  | 0 | 0 | 0 | 0 | 0 | 0 |  | 1 | 1 | 1 | 0 | 0 | 0
load_220340827 |  | node_1412206_15293075_42 |  | AN | 0 | NonResidential | 4000+1703.993j | 0 | 0 | 0 | 0 | 0 | [24 empty] | 8102701 | no | no |  |  | no |  | 0 | 0 | 0 | 0 | 0 | 0 |  | 1 | 1 | 1 | 0 | 0 | 0
load_220340839 |  | node_1416525_687_15294242_879 |  | AN | 0 | NonResidential | 15000+6389.973j | 0 | 0 | 0 | 0 | 0 | [24 empty] | 8102701 | no | no |  |  | no |  | 0 | 0 | 0 | 0 | 0 | 0 |  | 1 | 1 | 1 | 0 | 0 | 0
load_220340840 |  | node_1416512_943_15294222_381 |  | BN | 0 | NonResidential | 0 | 15000+6389.973j | 0 | 0 | 0 | 0 | [24 empty] | 8102701 | no | no |  |  | no |  | 0 | 0 | 0 | 0 | 0 | 0 |  | 1 | 1 | 1 | 0 | 0 | 0
load_220340841 |  | node_1416541_93_15294258_281 |  | CN | 0 | NonResidential | 0 | 0 | 15000+6389.973j | 0 | 0 | 0 | [24 empty] | 8102701 | no | no |  |  | no |  | 0 | 0 | 0 | 0 | 0 | 0 |  | 1 | 1 | 1 | 0 | 0 | 0
load_220340842 |  | node_1417598_568_15294562_658 |  | BN | 0 | NonResidential | 0 | 10666.667+4543.981j | 0 | 0 | 0 | 0 | [24 empty] | 8102701 | no | no |  |  | no |  | 0 | 0 | 0 | 0 | 0 | 0 |  | 1 | 1 | 1 | 0 | 0 | 0
load_220340843 |  | node_1417618_391_15294562_145 |  | CN | 0 | NonResidential | 0 | 0 | 10666.667+4543.981j | 0 | 0 | 0 | [24 empty] | 8102701 | no | no |  |  | no |  | 0 | 0 | 0 | 0 | 0 | 0 |  | 1 | 1 | 1 | 0 | 0 | 0
load_220340844 |  | node_1417579_291_15294556_264 |  | AN | 0 | NonResidential | 10666.667+4543.981j | 0 | 0 | 0 | 0 | 0 | [24 empty] | 8102701 | no | no |  |  | no |  | 0 | 0 | 0 | 0 | 0 | 0 |  | 1 | 1 | 1 | 0 | 0 | 0
load_220340849 |  | node_1422459_554_15308531_742 |  | AN | 0 | Residential | 8740.8+3723.565j | 0 | 0 | 0 | 0 | 0 | [24 empty] | 8102701 | no | no |  |  | no |  | 0 | 0 | 0 | 0 | 0 | 0 |  | 1 | 1 | 1 | 0 | 0 | 0
load_220340850 |  | node_1422109_912_15308117_344 |  | AN | 0 | Other | 0 | 0 | 0 | 0 | 0 | 0 | [24 empty] | 8102701 | no | no |  |  | no |  | 0 | 0 | 0 | 0 | 0 | 0 |  | 1 | 1 | 1 | 0 | 0 | 0
load_220340851 |  | node_1422637_299_15307760_575 |  | AN | 0 | Residential | 5853.6+2493.623j | 0 | 0 | 0 | 0 | 0 | [24 empty] | 8102701 | no | no |  |  | no |  | 0 | 0 | 0 | 0 | 0 | 0 |  | 1 | 1 | 1 | 0 | 0 | 0
load_220340856 |  | node_1416634_482_15305032_644 |  | AN | 0 | Residential | 9676.8+4122.3j | 0 | 0 | 0 | 0 | 0 | [24 empty] | 8102701 | no | no |  |  | no |  | 0 | 0 | 0 | 0 | 0 | 0 |  | 1 | 1 | 1 | 0 | 0 | 0
load_220340857 |  | node_1417247_733_15305202_716 |  | AN | 0 | Residential | 10296+4386.078j | 0 | 0 | 0 | 0 | 0 | [24 empty] | 8102701 | no | no |  |  | no |  | 0 | 0 | 0 | 0 | 0 | 0 |  | 1 | 1 | 1 | 0 | 0 | 0
load_220340858 |  | node_1417509_481_15305376_297 |  | AN | 0 | Residential | 17114.4+7290.704j | 0 | 0 | 0 | 0 | 0 | [24 empty] | 8102701 | no | no |  |  | no |  | 0 | 0 | 0 | 0 | 0 | 0 |  | 1 | 1 | 1 | 0 | 0 | 0
load_220340859 |  | node_1417727_573_15305522_359 |  | AN | 0 | Residential | 3225.6+1374.1j | 0 | 0 | 0 | 0 | 0 | [24 empty] | 8102701 | no | no |  |  | no |  | 0 | 0 | 0 | 0 | 0 | 0 |  | 1 | 1 | 1 | 0 | 0 | 0
load_220340860 |  | node_1418129_69_15305662_25 |  | AN | 0 | Residential | 19058.4+8118.844j | 0 | 0 | 0 | 0 | 0 | [24 empty] | 8102701 | no | no |  |  | no |  | 0 | 0 | 0 | 0 | 0 | 0 |  | 1 | 1 | 1 | 0 | 0 | 0
load_220340861 |  | node_1418466_186_15305711_431 |  | AN | 0 | Residential | 3837.6+1634.811j | 0 | 0 | 0 | 0 | 0 | [24 empty] | 8102701 | no | no |  |  | no |  | 0 | 0 | 0 | 0 | 0 | 0 |  | 1 | 1 | 1 | 0 | 0 | 0
load_220340862 |  | node_1424510_407_15292957_439 |  | AN | 0 | Residential | 11088+4723.468j | 0 | 0 | 0 | 0 | 0 | [24 empty] | 8102701 | no | no |  |  | no |  | 0 | 0 | 0 | 0 | 0 | 0 |  | 1 | 1 | 1 | 0 | 0 | 0
load_220340863 |  | node_1424670_161_15292906_818 |  | AN | 0 | Residential | 6537.6+2785.006j | 0 | 0 | 0 | 0 | 0 | [24 empty] | 8102701 | no | no |  |  | no |  | 0 | 0 | 0 | 0 | 0 | 0 |  | 1 | 1 | 1 | 0 | 0 | 0
load_220340879 |  | node_1408529_34_15294042_302 |  | AN | 0 | NonResidential | 0 | 0 | 0 | 0 | 0 | 0 | [24 empty] | 8102701 | no | no |  |  | no |  | 0 | 0 | 0 | 0 | 0 | 0 |  | 1 | 1 | 1 | 0 | 0 | 0
load_220340880 |  | node_1408549_17_15294042_327 |  | BN | 0 | NonResidential | 0 | 0 | 0 | 0 | 0 | 0 | [24 empty] | 8102701 | no | no |  |  | no |  | 0 | 0 | 0 | 0 | 0 | 0 |  | 1 | 1 | 1 | 0 | 0 | 0
load_220340881 |  | node_1408510_212_15294049_169 |  | CN | 0 | NonResidential | 0 | 0 | 0 | 0 | 0 | 0 | [24 empty] | 8102701 | no | no |  |  | no |  | 0 | 0 | 0 | 0 | 0 | 0 |  | 1 | 1 | 1 | 0 | 0 | 0
load_220340888 |  | node_1417196_39_15296448_937 |  | AN | 0 | Residential | 921.6+392.6j | 0 | 0 | 0 | 0 | 0 | [24 empty] | 8102701 | no | no |  |  | no |  | 0 | 0 | 0 | 0 | 0 | 0 |  | 1 | 1 | 1 | 0 | 0 | 0
load_220340892 |  | node_1415847_106_15294774_316 |  | AN | 0 | NonResidential | 482.4+205.502j | 0 | 0 | 0 | 0 | 0 | [24 empty] | 8102701 | no | no |  |  | no |  | 0 | 0 | 0 | 0 | 0 | 0 |  | 1 | 1 | 1 | 0 | 0 | 0
load_220340893 |  | node_1416261_754_15295079_893 |  | AN | 0 | Residential | 42040.8+17909.306j | 0 | 0 | 0 | 0 | 0 | [24 empty] | 8102701 | no | no |  |  | no |  | 0 | 0 | 0 | 0 | 0 | 0 |  | 1 | 1 | 1 | 0 | 0 | 0
load_220340894 |  | node_1416960_483_15295000_518 |  | AN | 0 | Residential | 2829.6+1205.405j | 0 | 0 | 0 | 0 | 0 | [24 empty] | 8102701 | no | no |  |  | no |  | 0 | 0 | 0 | 0 | 0 | 0 |  | 1 | 1 | 1 | 0 | 0 | 0
load_220340895 |  | node_1416693_819_15295481_878 |  | AN | 0 | NonResidential | 0 | 0 | 0 | 0 | 0 | 0 | [24 empty] | 8102701 | no | no |  |  | no |  | 0 | 0 | 0 | 0 | 0 | 0 |  | 1 | 1 | 1 | 0 | 0 | 0
load_220340896 |  | node_1416964_538_15295629_868 |  | AN | 0 | Other | 0 | 0 | 0 | 0 | 0 | 0 | [24 empty] | 8102701 | no | no |  |  | no |  | 0 | 0 | 0 | 0 | 0 | 0 |  | 1 | 1 | 1 | 0 | 0 | 0
load_220340898 |  | node_1417209_447_15295826_632 |  | AN | 0 | NonResidential | 19000+8093.966j | 0 | 0 | 0 | 0 | 0 | [24 empty] | 8102701 | no | no |  |  | no |  | 0 | 0 | 0 | 0 | 0 | 0 |  | 1 | 1 | 1 | 0 | 0 | 0
load_220340899 |  | node_1417217_952_15295850_751 |  | BN | 0 | NonResidential | 0 | 19000+8093.966j | 0 | 0 | 0 | 0 | [24 empty] | 8102701 | no | no |  |  | no |  | 0 | 0 | 0 | 0 | 0 | 0 |  | 1 | 1 | 1 | 0 | 0 | 0
load_220340900 |  | node_1417196_595_15295806_255 |  | CN | 0 | NonResidential | 0 | 0 | 19000+8093.966j | 0 | 0 | 0 | [24 empty] | 8102701 | no | no |  |  | no |  | 0 | 0 | 0 | 0 | 0 | 0 |  | 1 | 1 | 1 | 0 | 0 | 0
load_220340901 |  | node_1417471_562_15295816_849 |  | AN | 0 | NonResidential | 10333.333+4401.981j | 0 | 0 | 0 | 0 | 0 | [24 empty] | 8102701 | no | no |  |  | no |  | 0 | 0 | 0 | 0 | 0 | 0 |  | 1 | 1 | 1 | 0 | 0 | 0
load_220340902 |  | node_1417480_315_15295840_809 |  | BN | 0 | NonResidential | 0 | 10333.333+4401.981j | 0 | 0 | 0 | 0 | [24 empty] | 8102701 | no | no |  |  | no |  | 0 | 0 | 0 | 0 | 0 | 0 |  | 1 | 1 | 1 | 0 | 0 | 0
load_220340903 |  | node_1417458_503_15295796_712 |  | CN | 0 | NonResidential | 0 | 0 | 10333.333+4401.981j | 0 | 0 | 0 | [24 empty] | 8102701 | no | no |  |  | no |  | 0 | 0 | 0 | 0 | 0 | 0 |  | 1 | 1 | 1 | 0 | 0 | 0
load_220340904 |  | node_1417418_887_15296144_023 |  | AN | 0 | Residential | 21484.8+9152.486j | 0 | 0 | 0 | 0 | 0 | [24 empty] | 8102701 | no | no |  |  | no |  | 0 | 0 | 0 | 0 | 0 | 0 |  | 1 | 1 | 1 | 0 | 0 | 0
load_220340905 |  | node_1417685_392_15296444_778 |  | AN | 0 | Residential | 36504+15550.639j | 0 | 0 | 0 | 0 | 0 | [24 empty] | 8102701 | no | no |  |  | no |  | 0 | 0 | 0 | 0 | 0 | 0 |  | 1 | 1 | 1 | 0 | 0 | 0
load_220340906 |  | node_1418171_931_15297031_783 |  | AN | 0 | NonResidential | 3103.2+1321.958j | 0 | 0 | 0 | 0 | 0 | [24 empty] | 8102701 | no | no |  |  | no |  | 0 | 0 | 0 | 0 | 0 | 0 |  | 1 | 1 | 1 | 0 | 0 | 0
load_220340907 |  | node_1414186_837_15293828_784 |  | AN | 0 | NonResidential | 6000+2555.989j | 0 | 0 | 0 | 0 | 0 | [24 empty] | 8102701 | no | no |  |  | no |  | 0 | 0 | 0 | 0 | 0 | 0 |  | 1 | 1 | 1 | 0 | 0 | 0
load_220340908 |  | node_1418492_129_15297414_72 |  | AN | 0 | Residential | 3189.6+1358.764j | 0 | 0 | 0 | 0 | 0 | [24 empty] | 8102701 | no | no |  |  | no |  | 0 | 0 | 0 | 0 | 0 | 0 |  | 1 | 1 | 1 | 0 | 0 | 0
load_220340909 |  | node_1418808_522_15297794_615 |  | AN | 0 | Other | 0 | 0 | 0 | 0 | 0 | 0 | [24 empty] | 8102701 | no | no |  |  | no |  | 0 | 0 | 0 | 0 | 0 | 0 |  | 1 | 1 | 1 | 0 | 0 | 0
load_220340910 |  | node_1419274_333_15298302_891 |  | AN | 0 | Residential | 691.2+294.45j | 0 | 0 | 0 | 0 | 0 | [24 empty] | 8102701 | no | no |  |  | no |  | 0 | 0 | 0 | 0 | 0 | 0 |  | 1 | 1 | 1 | 0 | 0 | 0
load_220340911 |  | node_1419760_812_15298783_051 |  | AN | 0 | Residential | 13824+5888.999j | 0 | 0 | 0 | 0 | 0 | [24 empty] | 8102701 | no | no |  |  | no |  | 0 | 0 | 0 | 0 | 0 | 0 |  | 1 | 1 | 1 | 0 | 0 | 0
load_220340912 |  | node_1420601_705_15299619_109 |  | AN | 0 | Residential | 10029.6+4272.592j | 0 | 0 | 0 | 0 | 0 | [24 empty] | 8102701 | no | no |  |  | no |  | 0 | 0 | 0 | 0 | 0 | 0 |  | 1 | 1 | 1 | 0 | 0 | 0
load_220340913 |  | node_1420723_269_15299790_336 |  | AN | 0 | Residential | 7063.2+3008.911j | 0 | 0 | 0 | 0 | 0 | [24 empty] | 8102701 | no | no |  |  | no |  | 0 | 0 | 0 | 0 | 0 | 0 |  | 1 | 1 | 1 | 0 | 0 | 0
load_220340914 |  | node_1421105_638_15300036_297 |  | AN | 0 | Residential | 15667.2+6674.199j | 0 | 0 | 0 | 0 | 0 | [24 empty] | 8102701 | no | no |  |  | no |  | 0 | 0 | 0 | 0 | 0 | 0 |  | 1 | 1 | 1 | 0 | 0 | 0
load_220340915 |  | node_1421548_426_15300182_064 |  | AN | 0 | Residential | 19720.8+8401.026j | 0 | 0 | 0 | 0 | 0 | [24 empty] | 8102701 | no | no |  |  | no |  | 0 | 0 | 0 | 0 | 0 | 0 |  | 1 | 1 | 1 | 0 | 0 | 0
load_220340916 |  | node_1423245_357_15300361_981 |  | AN | 0 | Residential | 17553.6+7477.802j | 0 | 0 | 0 | 0 | 0 | [24 empty] | 8102701 | no | no |  |  | no |  | 0 | 0 | 0 | 0 | 0 | 0 |  | 1 | 1 | 1 | 0 | 0 | 0
load_220340917 |  | node_1423684_063_15300471_969 |  | AN | 0 | Residential | 12060+5137.538j | 0 | 0 | 0 | 0 | 0 | [24 empty] | 8102701 | no | no |  |  | no |  | 0 | 0 | 0 | 0 | 0 | 0 |  | 1 | 1 | 1 | 0 | 0 | 0
load_220340918 |  | node_1414579_916_15294040_674 |  | AN | 0 | NonResidential | 1058.4+450.877j | 0 | 0 | 0 | 0 | 0 | [24 empty] | 8102701 | no | no |  |  | no |  | 0 | 0 | 0 | 0 | 0 | 0 |  | 1 | 1 | 1 | 0 | 0 | 0
load_220340919 |  | node_1424044_411_15300205_434 |  | AN | 0 | NonResidential | 2000+851.996j | 0 | 0 | 0 | 0 | 0 | [24 empty] | 8102701 | no | no |  |  | no |  | 0 | 0 | 0 | 0 | 0 | 0 |  | 1 | 1 | 1 | 0 | 0 | 0
load_220340920 |  | node_1424085_875_15299728_694 |  | AN | 0 | Residential | 15861.6+6757.013j | 0 | 0 | 0 | 0 | 0 | [24 empty] | 8102701 | no | no |  |  | no |  | 0 | 0 | 0 | 0 | 0 | 0 |  | 1 | 1 | 1 | 0 | 0 | 0
load_220340921 |  | node_1424070_392_15300874_834 |  | AN | 0 | Residential | 15120+6441.093j | 0 | 0 | 0 | 0 | 0 | [24 empty] | 8102701 | no | no |  |  | no |  | 0 | 0 | 0 | 0 | 0 | 0 |  | 1 | 1 | 1 | 0 | 0 | 0
load_220340922 |  | node_1424293_785_15300192_08 |  | AN | 0 | Residential | 4334.4+1846.447j | 0 | 0 | 0 | 0 | 0 | [24 empty] | 8102701 | no | no |  |  | no |  | 0 | 0 | 0 | 0 | 0 | 0 |  | 1 | 1 | 1 | 0 | 0 | 0
load_220340924 |  | node_1424690_812_15300859_183 |  | AN | 0 | Residential | 9410.4+4008.814j | 0 | 0 | 0 | 0 | 0 | [24 empty] | 8102701 | no | no |  |  | no |  | 0 | 0 | 0 | 0 | 0 | 0 |  | 1 | 1 | 1 | 0 | 0 | 0
load_220340925 |  | node_1424904_037_15300927_532 |  | AN | 0 | Residential | 5839.2+2487.489j | 0 | 0 | 0 | 0 | 0 | [24 empty] | 8102701 | no | no |  |  | no |  | 0 | 0 | 0 | 0 | 0 | 0 |  | 1 | 1 | 1 | 0 | 0 | 0
load_220340926 |  | node_1425122_121_15301003_623 |  | AN | 0 | Residential | 9626.4+4100.829j | 0 | 0 | 0 | 0 | 0 | [24 empty] | 8102701 | no | no |  |  | no |  | 0 | 0 | 0 | 0 | 0 | 0 |  | 1 | 1 | 1 | 0 | 0 | 0
load_220340927 |  | node_1425331_546_15301068_252 |  | AN | 0 | Residential | 20102.4+8563.587j | 0 | 0 | 0 | 0 | 0 | [24 empty] | 8102701 | no | no |  |  | no |  | 0 | 0 | 0 | 0 | 0 | 0 |  | 1 | 1 | 1 | 0 | 0 | 0
load_220340933 |  | node_1415034_691_15294170_363 |  | AN | 0 | NonResidential | 7333.333+3123.987j | 0 | 0 | 0 | 0 | 0 | [24 empty] | 8102701 | no | no |  |  | no |  | 0 | 0 | 0 | 0 | 0 | 0 |  | 1 | 1 | 1 | 0 | 0 | 0
load_220340934 |  | node_1415048_329_15294189_8 |  | BN | 0 | NonResidential | 0 | 7333.333+3123.987j | 0 | 0 | 0 | 0 | [24 empty] | 8102701 | no | no |  |  | no |  | 0 | 0 | 0 | 0 | 0 | 0 |  | 1 | 1 | 1 | 0 | 0 | 0
load_220340935 |  | node_1415017_792_15294156_299 |  | CN | 0 | NonResidential | 0 | 0 | 7333.333+3123.987j | 0 | 0 | 0 | [24 empty] | 8102701 | no | no |  |  | no |  | 0 | 0 | 0 | 0 | 0 | 0 |  | 1 | 1 | 1 | 0 | 0 | 0
load_220340944 |  | node_1420840_088_15301269_317 |  | AN | 0 | NonResidential | 0 | 0 | 0 | 0 | 0 | 0 | [24 empty] | 8102701 | no | no |  |  | no |  | 0 | 0 | 0 | 0 | 0 | 0 |  | 1 | 1 | 1 | 0 | 0 | 0
load_220340945 |  | node_1420791_096_15301417_066 |  | AN | 0 | NonResidential | 4118.4+1754.431j | 0 | 0 | 0 | 0 | 0 | [24 empty] | 8102701 | no | no |  |  | no |  | 0 | 0 | 0 | 0 | 0 | 0 |  | 1 | 1 | 1 | 0 | 0 | 0
load_220340946 |  | node_1420869_792_15301599_813 |  | AN | 0 | Residential | 8352+3557.937j | 0 | 0 | 0 | 0 | 0 | [24 empty] | 8102701 | no | no |  |  | no |  | 0 | 0 | 0 | 0 | 0 | 0 |  | 1 | 1 | 1 | 0 | 0 | 0
load_220340947 |  | node_1420927_064_15302188_623 |  | AN | 0 | Residential | 8726.4+3717.431j | 0 | 0 | 0 | 0 | 0 | [24 empty] | 8102701 | no | no |  |  | no |  | 0 | 0 | 0 | 0 | 0 | 0 |  | 1 | 1 | 1 | 0 | 0 | 0
load_220340948 |  | node_1420946_538_15302434_707 |  | AN | 0 | Residential | 0 | 0 | 0 | 0 | 0 | 0 | [24 empty] | 8102701 | no | no |  |  | no |  | 0 | 0 | 0 | 0 | 0 | 0 |  | 1 | 1 | 1 | 0 | 0 | 0
load_220340949 |  | node_1420975_645_15302751_998 |  | AN | 0 | Residential | 1620+690.117j | 0 | 0 | 0 | 0 | 0 | [24 empty] | 8102701 | no | no |  |  | no |  | 0 | 0 | 0 | 0 | 0 | 0 |  | 1 | 1 | 1 | 0 | 0 | 0
load_220340950 |  | node_1420911_439_15302880_018 |  | AN | 0 | Residential | 2332.8+993.769j | 0 | 0 | 0 | 0 | 0 | [24 empty] | 8102701 | no | no |  |  | no |  | 0 | 0 | 0 | 0 | 0 | 0 |  | 1 | 1 | 1 | 0 | 0 | 0
load_220340951 |  | node_1420904_416_15303300_815 |  | AN | 0 | Residential | 4183.2+1782.036j | 0 | 0 | 0 | 0 | 0 | [24 empty] | 8102701 | no | no |  |  | no |  | 0 | 0 | 0 | 0 | 0 | 0 |  | 1 | 1 | 1 | 0 | 0 | 0
load_220340952 |  | node_1420908_38_15303518_74 |  | AN | 0 | Residential | 21204+9032.866j | 0 | 0 | 0 | 0 | 0 | [24 empty] | 8102701 | no | no |  |  | no |  | 0 | 0 | 0 | 0 | 0 | 0 |  | 1 | 1 | 1 | 0 | 0 | 0
load_220340953 |  | node_1420915_912_15303762_792 |  | AN | 0 | Residential | 13089.6+5576.146j | 0 | 0 | 0 | 0 | 0 | [24 empty] | 8102701 | no | no |  |  | no |  | 0 | 0 | 0 | 0 | 0 | 0 |  | 1 | 1 | 1 | 0 | 0 | 0
load_220340956 |  | node_1420810_374_15305902_209 |  | AN | 0 | Residential | 12024+5122.203j | 0 | 0 | 0 | 0 | 0 | [24 empty] | 8102701 | no | no |  |  | no |  | 0 | 0 | 0 | 0 | 0 | 0 |  | 1 | 1 | 1 | 0 | 0 | 0
load_220340957 |  | node_1420705_77_15305549_609 |  | AN | 0 | Residential | 2692.8+1147.128j | 0 | 0 | 0 | 0 | 0 | [24 empty] | 8102701 | no | no |  |  | no |  | 0 | 0 | 0 | 0 | 0 | 0 |  | 1 | 1 | 1 | 0 | 0 | 0
load_220340958 |  | node_1420944_577_15306292_586 |  | AN | 0 | Residential | 15861.6+6757.013j | 0 | 0 | 0 | 0 | 0 | [24 empty] | 8102701 | no | no |  |  | no |  | 0 | 0 | 0 | 0 | 0 | 0 |  | 1 | 1 | 1 | 0 | 0 | 0
load_220340959 |  | node_1421116_403_15306593_586 |  | AN | 0 | Residential | 4500+1916.992j | 0 | 0 | 0 | 0 | 0 | [24 empty] | 8102701 | no | no |  |  | no |  | 0 | 0 | 0 | 0 | 0 | 0 |  | 1 | 1 | 1 | 0 | 0 | 0
load_220340960 |  | node_1420965_776_15307007_933 |  | AN | 0 | Residential | 27864+11870.014j | 0 | 0 | 0 | 0 | 0 | [24 empty] | 8102701 | no | no |  |  | no |  | 0 | 0 | 0 | 0 | 0 | 0 |  | 1 | 1 | 1 | 0 | 0 | 0
load_220340961 |  | node_1420969_505_15307493_267 |  | AN | 0 | Residential | 7574.4+3226.681j | 0 | 0 | 0 | 0 | 0 | [24 empty] | 8102701 | no | no |  |  | no |  | 0 | 0 | 0 | 0 | 0 | 0 |  | 1 | 1 | 1 | 0 | 0 | 0
load_220340962 |  | node_1421043_503_15307936_019 |  | AN | 0 | Residential | 34516.8+14704.095j | 0 | 0 | 0 | 0 | 0 | [24 empty] | 8102701 | no | no |  |  | no |  | 0 | 0 | 0 | 0 | 0 | 0 |  | 1 | 1 | 1 | 0 | 0 | 0
load_220340963 |  | node_1421028_623_15308099_217 |  | AN | 0 | NonResidential | 914.4+389.533j | 0 | 0 | 0 | 0 | 0 | [24 empty] | 8102701 | no | no |  |  | no |  | 0 | 0 | 0 | 0 | 0 | 0 |  | 1 | 1 | 1 | 0 | 0 | 0
load_220340964 |  | node_1421002_311_15308521_596 |  | AN | 0 | Residential | 11685.6+4978.045j | 0 | 0 | 0 | 0 | 0 | [24 empty] | 8102701 | no | no |  |  | no |  | 0 | 0 | 0 | 0 | 0 | 0 |  | 1 | 1 | 1 | 0 | 0 | 0
load_220340965 |  | node_1420960_294_15308754_392 |  | AN | 0 | Residential | 8640+3680.625j | 0 | 0 | 0 | 0 | 0 | [24 empty] | 8102701 | no | no |  |  | no |  | 0 | 0 | 0 | 0 | 0 | 0 |  | 1 | 1 | 1 | 0 | 0 | 0
load_220340968 |  | node_1421289_493_15309034_66 |  | AN | 0 | Residential | 11534.4+4913.634j | 0 | 0 | 0 | 0 | 0 | [24 empty] | 8102701 | no | no |  |  | no |  | 0 | 0 | 0 | 0 | 0 | 0 |  | 1 | 1 | 1 | 0 | 0 | 0
load_220340969 |  | node_1422368_932_15308718_327 |  | AN | 0 | Residential | 18907.2+8054.433j | 0 | 0 | 0 | 0 | 0 | [24 empty] | 8102701 | no | no |  |  | no |  | 0 | 0 | 0 | 0 | 0 | 0 |  | 1 | 1 | 1 | 0 | 0 | 0
load_220340970 |  | node_1422738_456_15308744_836 |  | AN | 0 | Residential | 309.6+131.889j | 0 | 0 | 0 | 0 | 0 | [24 empty] | 8102701 | no | no |  |  | no |  | 0 | 0 | 0 | 0 | 0 | 0 |  | 1 | 1 | 1 | 0 | 0 | 0
load_220340971 |  | node_1422791_681_15308313_473 |  | AN | 0 | Residential | 2750.4+1171.665j | 0 | 0 | 0 | 0 | 0 | [24 empty] | 8102701 | no | no |  |  | no |  | 0 | 0 | 0 | 0 | 0 | 0 |  | 1 | 1 | 1 | 0 | 0 | 0
load_220340973 |  | node_1420707_358_15309116_845 |  | AN | 0 | Residential | 11966.4+5097.665j | 0 | 0 | 0 | 0 | 0 | [24 empty] | 8102701 | no | no |  |  | no |  | 0 | 0 | 0 | 0 | 0 | 0 |  | 1 | 1 | 1 | 0 | 0 | 0
load_220340974 |  | node_1419869_203_15309626_443 |  | AN | 0 | Residential | 18064.8+7695.573j | 0 | 0 | 0 | 0 | 0 | [24 empty] | 8102701 | no | no |  |  | no |  | 0 | 0 | 0 | 0 | 0 | 0 |  | 1 | 1 | 1 | 0 | 0 | 0
load_220340975 |  | node_1419261_78_15310069_978 |  | AN | 0 | Residential | 5940+2530.429j | 0 | 0 | 0 | 0 | 0 | [24 empty] | 8102701 | no | no |  |  | no |  | 0 | 0 | 0 | 0 | 0 | 0 |  | 1 | 1 | 1 | 0 | 0 | 0
load_220340976 |  | node_1418850_724_15310163_049 |  | AN | 0 | Other | 0 | 0 | 0 | 0 | 0 | 0 | [24 empty] | 8102701 | no | no |  |  | no |  | 0 | 0 | 0 | 0 | 0 | 0 |  | 1 | 1 | 1 | 0 | 0 | 0
load_220340978 |  | node_1417951_772_15310067_849 |  | AN | 0 | Residential | 5227.2+2226.778j | 0 | 0 | 0 | 0 | 0 | [24 empty] | 8102701 | no | no |  |  | no |  | 0 | 0 | 0 | 0 | 0 | 0 |  | 1 | 1 | 1 | 0 | 0 | 0
load_220341048 |  | node_1417665_787_15288663_662 |  | AN | 0 | NonResidential | 669.6+285.248j | 0 | 0 | 0 | 0 | 0 | [24 empty] | 8102701 | no | no |  |  | no |  | 0 | 0 | 0 | 0 | 0 | 0 |  | 1 | 1 | 1 | 0 | 0 | 0
load_220341072 |  | node_1418042_7_15288068_34 |  | AN | 0 | NonResidential | 2714.4+1156.33j | 0 | 0 | 0 | 0 | 0 | [24 empty] | 8102701 | no | no |  |  | no |  | 0 | 0 | 0 | 0 | 0 | 0 |  | 1 | 1 | 1 | 0 | 0 | 0
load_220341076 |  | node_1418211_609_15288379_997 |  | AN | 0 | Residential | 1440+613.437j | 0 | 0 | 0 | 0 | 0 | [24 empty] | 8102701 | no | no |  |  | no |  | 0 | 0 | 0 | 0 | 0 | 0 |  | 1 | 1 | 1 | 0 | 0 | 0
load_220341077 |  | node_1418192_111_15288384_734 |  | AN | 0 | Residential | 1440+613.437j | 0 | 0 | 0 | 0 | 0 | [24 empty] | 8102701 | no | no |  |  | no |  | 0 | 0 | 0 | 0 | 0 | 0 |  | 1 | 1 | 1 | 0 | 0 | 0
load_220341084 |  | node_1418266_409_15287751_662 |  | AN | 0 | Other | 0 | 0 | 0 | 0 | 0 | 0 | [24 empty] | 8102701 | no | no |  |  | no |  | 0 | 0 | 0 | 0 | 0 | 0 |  | 1 | 1 | 1 | 0 | 0 | 0
load_220341087 |  | node_1418372_939_15287508_242 |  | AN | 0 | Residential | 3708+1579.601j | 0 | 0 | 0 | 0 | 0 | [24 empty] | 8102701 | no | no |  |  | no |  | 0 | 0 | 0 | 0 | 0 | 0 |  | 1 | 1 | 1 | 0 | 0 | 0
load_220341097 |  | node_1417198_258_15289957_698 |  | AN | 0 | NonResidential | 8006.4+3410.712j | 0 | 0 | 0 | 0 | 0 | [24 empty] | 8102701 | no | no |  |  | no |  | 0 | 0 | 0 | 0 | 0 | 0 |  | 1 | 1 | 1 | 0 | 0 | 0
load_220341118 |  | node_1417004_19_15289471_543 |  | AN | 0 | Residential | 11818.8+5034.788j | 0 | 0 | 0 | 0 | 0 | [24 empty] | 8102701 | no | no |  |  | no |  | 0 | 0 | 0 | 0 | 0 | 0 |  | 1 | 1 | 1 | 0 | 0 | 0
load_220341119 |  | node_1417019_464_15289454_674 |  | AN | 0 | Residential | 11818.8+5034.788j | 0 | 0 | 0 | 0 | 0 | [24 empty] | 8102701 | no | no |  |  | no |  | 0 | 0 | 0 | 0 | 0 | 0 |  | 1 | 1 | 1 | 0 | 0 | 0
load_220341132 |  | node_1417517_017_15289734_302 |  | AN | 0 | Residential | 13579.2+5784.715j | 0 | 0 | 0 | 0 | 0 | [24 empty] | 8102701 | no | no |  |  | no |  | 0 | 0 | 0 | 0 | 0 | 0 |  | 1 | 1 | 1 | 0 | 0 | 0
load_220341133 |  | node_1417521_558_15289392_009 |  | AN | 0 | Residential | 36158.4+15403.414j | 0 | 0 | 0 | 0 | 0 | [24 empty] | 8102701 | no | no |  |  | no |  | 0 | 0 | 0 | 0 | 0 | 0 |  | 1 | 1 | 1 | 0 | 0 | 0
load_220341134 |  | node_1417796_428_15289413_782 |  | AN | 0 | NonResidential | 295.2+125.755j | 0 | 0 | 0 | 0 | 0 | [24 empty] | 8102701 | no | no |  |  | no |  | 0 | 0 | 0 | 0 | 0 | 0 |  | 1 | 1 | 1 | 0 | 0 | 0
load_220341135 |  | node_1418176_454_15289440_572 |  | AN | 0 | Residential | 60825.6+25911.597j | 0 | 0 | 0 | 0 | 0 | [24 empty] | 8102701 | no | no |  |  | no |  | 0 | 0 | 0 | 0 | 0 | 0 |  | 1 | 1 | 1 | 0 | 0 | 0
load_220341208 |  | node_1417232_516_15290261_611 |  | AN | 0 | Residential | 12823.2+5462.66j | 0 | 0 | 0 | 0 | 0 | [24 empty] | 8102701 | no | no |  |  | no |  | 0 | 0 | 0 | 0 | 0 | 0 |  | 1 | 1 | 1 | 0 | 0 | 0
load_220341209 |  | node_1417429_765_15290218_04 |  | AN | 0 | Other | 0 | 0 | 0 | 0 | 0 | 0 | [24 empty] | 8102701 | no | no |  |  | no |  | 0 | 0 | 0 | 0 | 0 | 0 |  | 1 | 1 | 1 | 0 | 0 | 0
load_220341210 |  | node_1417409_938_15290217_206 |  | AN | 0 | Other | 0 | 0 | 0 | 0 | 0 | 0 | [24 empty] | 8102701 | no | no |  |  | no |  | 0 | 0 | 0 | 0 | 0 | 0 |  | 1 | 1 | 1 | 0 | 0 | 0
load_220341211 |  | node_1417785_453_15290364_244 |  | AN | 0 | NonResidential | 2000+851.996j | 0 | 0 | 0 | 0 | 0 | [24 empty] | 8102701 | no | no |  |  | no |  | 0 | 0 | 0 | 0 | 0 | 0 |  | 1 | 1 | 1 | 0 | 0 | 0
load_220341212 |  | node_1417837_82_15290438_381 |  | AN | 0 | Residential | 23443.2+9986.761j | 0 | 0 | 0 | 0 | 0 | [24 empty] | 8102701 | no | no |  |  | no |  | 0 | 0 | 0 | 0 | 0 | 0 |  | 1 | 1 | 1 | 0 | 0 | 0
load_220341213 |  | node_1418193_861_15290425_643 |  | AN | 0 | NonResidential | 3333.333+1419.994j | 0 | 0 | 0 | 0 | 0 | [24 empty] | 8102701 | no | no |  |  | no |  | 0 | 0 | 0 | 0 | 0 | 0 |  | 1 | 1 | 1 | 0 | 0 | 0
load_220341214 |  | node_1418212_472_15290434_988 |  | BN | 0 | NonResidential | 0 | 3333.333+1419.994j | 0 | 0 | 0 | 0 | [24 empty] | 8102701 | no | no |  |  | no |  | 0 | 0 | 0 | 0 | 0 | 0 |  | 1 | 1 | 1 | 0 | 0 | 0
load_220341215 |  | node_1418174_11_15290423_071 |  | CN | 0 | NonResidential | 0 | 0 | 3333.333+1419.994j | 0 | 0 | 0 | [24 empty] | 8102701 | no | no |  |  | no |  | 0 | 0 | 0 | 0 | 0 | 0 |  | 1 | 1 | 1 | 0 | 0 | 0
load_220341218 |  | node_1416936_439_15290317_62 |  | AN | 0 | NonResidential | 5666.667+2413.99j | 0 | 0 | 0 | 0 | 0 | [24 empty] | 8102701 | no | no |  |  | no |  | 0 | 0 | 0 | 0 | 0 | 0 |  | 1 | 1 | 1 | 0 | 0 | 0
load_220341219 |  | node_1416944_397_15290265_975 |  | BN | 0 | NonResidential | 0 | 5666.667+2413.99j | 0 | 0 | 0 | 0 | [24 empty] | 8102701 | no | no |  |  | no |  | 0 | 0 | 0 | 0 | 0 | 0 |  | 1 | 1 | 1 | 0 | 0 | 0
load_220341220 |  | node_1416937_882_15290291_074 |  | CN | 0 | NonResidential | 0 | 0 | 5666.667+2413.99j | 0 | 0 | 0 | [24 empty] | 8102701 | no | no |  |  | no |  | 0 | 0 | 0 | 0 | 0 | 0 |  | 1 | 1 | 1 | 0 | 0 | 0
load_220341222 |  | node_1418037_728_15291386_947 |  | AN | 0 | Residential | 41911.2+17854.096j | 0 | 0 | 0 | 0 | 0 | [24 empty] | 8102701 | no | no |  |  | no |  | 0 | 0 | 0 | 0 | 0 | 0 |  | 1 | 1 | 1 | 0 | 0 | 0
load_220341223 |  | node_1418234_394_15291584_156 |  | AN | 0 | NonResidential | 0 | 0 | 0 | 0 | 0 | 0 | [24 empty] | 8102701 | no | no |  |  | no |  | 0 | 0 | 0 | 0 | 0 | 0 |  | 1 | 1 | 1 | 0 | 0 | 0
load_220341224 |  | node_1419849_925_15292237_417 |  | AN | 0 | NonResidential | 2023.2+861.88j | 0 | 0 | 0 | 0 | 0 | [24 empty] | 8102701 | no | no |  |  | no |  | 0 | 0 | 0 | 0 | 0 | 0 |  | 1 | 1 | 1 | 0 | 0 | 0
load_220341226 |  | node_1420454_585_15292501_207 |  | AN | 0 | Residential | 2556+1088.851j | 0 | 0 | 0 | 0 | 0 | [24 empty] | 8102701 | no | no |  |  | no |  | 0 | 0 | 0 | 0 | 0 | 0 |  | 1 | 1 | 1 | 0 | 0 | 0
load_220341228 |  | node_1421301_031_15292896_444 |  | AN | 0 | Residential | 41479.2+17670.065j | 0 | 0 | 0 | 0 | 0 | [24 empty] | 8102701 | no | no |  |  | no |  | 0 | 0 | 0 | 0 | 0 | 0 |  | 1 | 1 | 1 | 0 | 0 | 0
load_220341229 |  | node_1421800_677_15292829_669 |  | AN | 0 | Residential | 7992+3404.578j | 0 | 0 | 0 | 0 | 0 | [24 empty] | 8102701 | no | no |  |  | no |  | 0 | 0 | 0 | 0 | 0 | 0 |  | 1 | 1 | 1 | 0 | 0 | 0
load_220341230 |  | node_1421810_529_15292441_64 |  | AN | 0 | Residential | 7286.4+3103.993j | 0 | 0 | 0 | 0 | 0 | [24 empty] | 8102701 | no | no |  |  | no |  | 0 | 0 | 0 | 0 | 0 | 0 |  | 1 | 1 | 1 | 0 | 0 | 0
load_220341231 |  | node_1422037_267_15292700_102 |  | AN | 0 | NonResidential | 928.8+395.667j | 0 | 0 | 0 | 0 | 0 | [24 empty] | 8102701 | no | no |  |  | no |  | 0 | 0 | 0 | 0 | 0 | 0 |  | 1 | 1 | 1 | 0 | 0 | 0
load_220341232 |  | node_1422469_202_15292432_074 |  | AN | 0 | Residential | 8841.6+3766.506j | 0 | 0 | 0 | 0 | 0 | [24 empty] | 8102701 | no | no |  |  | no |  | 0 | 0 | 0 | 0 | 0 | 0 |  | 1 | 1 | 1 | 0 | 0 | 0
load_220341233 |  | node_1422234_91_15293044_246 |  | AN | 0 | Residential | 27583.2+11750.394j | 0 | 0 | 0 | 0 | 0 | [24 empty] | 8102701 | no | no |  |  | no |  | 0 | 0 | 0 | 0 | 0 | 0 |  | 1 | 1 | 1 | 0 | 0 | 0
load_220341234 |  | node_1422619_011_15292957_856 |  | AN | 0 | Residential | 11865.6+5054.724j | 0 | 0 | 0 | 0 | 0 | [24 empty] | 8102701 | no | no |  |  | no |  | 0 | 0 | 0 | 0 | 0 | 0 |  | 1 | 1 | 1 | 0 | 0 | 0
load_220341235 |  | node_1423238_531_15292881_555 |  | AN | 0 | Residential | 5860.8+2496.69j | 0 | 0 | 0 | 0 | 0 | [24 empty] | 8102701 | no | no |  |  | no |  | 0 | 0 | 0 | 0 | 0 | 0 |  | 1 | 1 | 1 | 0 | 0 | 0
load_220341236 |  | node_1417476_706_15290930_196 |  | AN | 0 | NonResidential | 37000+15761.934j | 0 | 0 | 0 | 0 | 0 | [24 empty] | 8102701 | no | no |  |  | no |  | 0 | 0 | 0 | 0 | 0 | 0 |  | 1 | 1 | 1 | 0 | 0 | 0
load_220423777 |  | node_1418733_632_15290053_932 |  | CN | 0 | NonResidential | 0 | 0 | 0 | 0 | 0 | 0 | [24 empty] | 8102701 | no | no |  |  | no |  | 0 | 0 | 0 | 0 | 0 | 0 |  | 1 | 1 | 1 | 0 | 0 | 0
load_220423777-L1-1 |  | node_1418733_632_15290053_932 |  | CN | 0 | Other | 0 | 0 | 0 | 0 | 0 | 0 | [24 empty] | 8102701 | no | no |  |  | no |  | 0 | 0 | 0 | 0 | 0 | 0 |  | 1 | 1 | 1 | 0 | 0 | 0
load_220430089 |  | node_1417461_825_15290513_548 |  | AN | 0 | NonResidential | 12500+5324.978j | 0 | 0 | 0 | 0 | 0 | [24 empty] | 8102701 | no | no |  |  | no |  | 0 | 0 | 0 | 0 | 0 | 0 |  | 1 | 1 | 1 | 0 | 0 | 0
load_220431713 |  | node_1412356_923_15304849_497 |  | AN | 0 | Other | 0 | 0 | 0 | 0 | 0 | 0 | [24 empty] | 8102701 | no | no |  |  | no |  | 0 | 0 | 0 | 0 | 0 | 0 |  | 1 | 1 | 1 | 0 | 0 | 0
load_220431962 |  | node_1415779_986_15306037_209 |  | AN | 0 | Residential | 19562.4+8333.548j | 0 | 0 | 0 | 0 | 0 | [24 empty] | 8102701 | no | no |  |  | no |  | 0 | 0 | 0 | 0 | 0 | 0 |  | 1 | 1 | 1 | 0 | 0 | 0
load_220432151 |  | node_1422877_999_15307179_52 |  | AN | 0 | Residential | 5688+2423.078j | 0 | 0 | 0 | 0 | 0 | [24 empty] | 8102701 | no | no |  |  | no |  | 0 | 0 | 0 | 0 | 0 | 0 |  | 1 | 1 | 1 | 0 | 0 | 0
load_220432260 |  | node_1417472_487_15290536_082 |  | BN | 0 | NonResidential | 0 | 12500+5324.978j | 0 | 0 | 0 | 0 | [24 empty] | 8102701 | no | no |  |  | no |  | 0 | 0 | 0 | 0 | 0 | 0 |  | 1 | 1 | 1 | 0 | 0 | 0
load_220433218 |  | node_1412800_851_15294349_191 |  | AN | 0 | Other | 0 | 0 | 0 | 0 | 0 | 0 | [24 empty] | 8102701 | no | no |  |  | no |  | 0 | 0 | 0 | 0 | 0 | 0 |  | 1 | 1 | 1 | 0 | 0 | 0
load_220433219 |  | node_1412802_747_15294322_701 |  | BN | 0 | Other | 0 | 0 | 0 | 0 | 0 | 0 | [24 empty] | 8102701 | no | no |  |  | no |  | 0 | 0 | 0 | 0 | 0 | 0 |  | 1 | 1 | 1 | 0 | 0 | 0
load_220433245 |  | node_1412804_128_15294375_478 |  | CN | 0 | Other | 0 | 0 | 0 | 0 | 0 | 0 | [24 empty] | 8102701 | no | no |  |  | no |  | 0 | 0 | 0 | 0 | 0 | 0 |  | 1 | 1 | 1 | 0 | 0 | 0
load_220435687 |  | node_1411704_589_15293372_136 |  | AN | 0 | Other | 0 | 0 | 0 | 0 | 0 | 0 | [24 empty] | 8102701 | no | no |  |  | no |  | 0 | 0 | 0 | 0 | 0 | 0 |  | 1 | 1 | 1 | 0 | 0 | 0
load_220435734 |  | node_1420095_299_15291227_174 |  | AN | 0 | Residential | 53640+22850.544j | 0 | 0 | 0 | 0 | 0 | [24 empty] | 8102701 | no | no |  |  | no |  | 0 | 0 | 0 | 0 | 0 | 0 |  | 1 | 1 | 1 | 0 | 0 | 0
load_220435924 |  | node_1424948_21_15294652_012 |  | AN | 0 | Residential | 4975.2+2119.426j | 0 | 0 | 0 | 0 | 0 | [24 empty] | 8102701 | no | no |  |  | no |  | 0 | 0 | 0 | 0 | 0 | 0 |  | 1 | 1 | 1 | 0 | 0 | 0
load_220440841 |  | node_1411660_1_15298492_16 |  | AN | 0 | Residential | 7711.2+3284.957j | 0 | 0 | 0 | 0 | 0 | [24 empty] | 8102701 | no | no |  |  | no |  | 0 | 0 | 0 | 0 | 0 | 0 |  | 1 | 1 | 1 | 0 | 0 | 0
load_220457172 |  | node_1409708_904_15293966_883 |  | CN | 0 | NonResidential | 0 | 0 | 9333.333+3975.983j | 0 | 0 | 0 | [24 empty] | 8102701 | no | no |  |  | no |  | 0 | 0 | 0 | 0 | 0 | 0 |  | 1 | 1 | 1 | 0 | 0 | 0
load_220475224 |  | node_1423115_244_15308663_046 |  | AN | 0 | NonResidential | 79.2+33.739j | 0 | 0 | 0 | 0 | 0 | [24 empty] | 8102701 | no | no |  |  | no |  | 0 | 0 | 0 | 0 | 0 | 0 |  | 1 | 1 | 1 | 0 | 0 | 0
load_220476260 |  | node_1420987_618_15304032_58 |  | AN | 0 | Residential | 14637.6+6235.591j | 0 | 0 | 0 | 0 | 0 | [24 empty] | 8102701 | no | no |  |  | no |  | 0 | 0 | 0 | 0 | 0 | 0 |  | 1 | 1 | 1 | 0 | 0 | 0
load_220481996 |  | node_1418602_791_15289736_582 |  | AN | 0 | Other | 0 | 0 | 0 | 0 | 0 | 0 | [24 empty] | 8102701 | no | no |  |  | no |  | 0 | 0 | 0 | 0 | 0 | 0 |  | 1 | 1 | 1 | 0 | 0 | 0
load_220481996-L1-1 |  | node_1418602_791_15289736_582 |  | AN | 0 | Other | 0 | 0 | 0 | 0 | 0 | 0 | [24 empty] | 8102701 | no | no |  |  | no |  | 0 | 0 | 0 | 0 | 0 | 0 |  | 1 | 1 | 1 | 0 | 0 | 0
load_220510805 |  | node_1416130_521_15307892_432 |  | AN | 0 | Residential | 9648+4110.031j | 0 | 0 | 0 | 0 | 0 | [24 empty] | 8102701 | no | no |  |  | no |  | 0 | 0 | 0 | 0 | 0 | 0 |  | 1 | 1 | 1 | 0 | 0 | 0
load_220510856 |  | node_1410968_476_15302630_039 |  | AN | 0 | Residential | 2174.4+926.291j | 0 | 0 | 0 | 0 | 0 | [24 empty] | 8102701 | no | no |  |  | no |  | 0 | 0 | 0 | 0 | 0 | 0 |  | 1 | 1 | 1 | 0 | 0 | 0
load_220511281 |  | node_1421287_673_15300062_373 |  | AN | 0 | Residential | 5680.8+2420.011j | 0 | 0 | 0 | 0 | 0 | [24 empty] | 8102701 | no | no |  |  | no |  | 0 | 0 | 0 | 0 | 0 | 0 |  | 1 | 1 | 1 | 0 | 0 | 0
load_220512554 |  | node_1424534_184_15300248_191 |  | AN | 0 | Residential | 7106.4+3027.314j | 0 | 0 | 0 | 0 | 0 | [24 empty] | 8102701 | no | no |  |  | no |  | 0 | 0 | 0 | 0 | 0 | 0 |  | 1 | 1 | 1 | 0 | 0 | 0
load_220514037 |  | node_1411932_682_15293189_054 |  | BN | 0 | NonResidential | 0 | 8000+3407.986j | 0 | 0 | 0 | 0 | [24 empty] | 8102701 | no | no |  |  | no |  | 0 | 0 | 0 | 0 | 0 | 0 |  | 1 | 1 | 1 | 0 | 0 | 0
load_220514063 |  | node_1411937_701_15293174_119 |  | CN | 0 | NonResidential | 0 | 0 | 8000+3407.986j | 0 | 0 | 0 | [24 empty] | 8102701 | no | no |  |  | no |  | 0 | 0 | 0 | 0 | 0 | 0 |  | 1 | 1 | 1 | 0 | 0 | 0
load_220518337 |  | node_1419759_444_15291628_755 |  | AN | 0 | Residential | 52092+22191.099j | 0 | 0 | 0 | 0 | 0 | [24 empty] | 8102701 | no | no |  |  | no |  | 0 | 0 | 0 | 0 | 0 | 0 |  | 1 | 1 | 1 | 0 | 0 | 0
load_220521485 |  | node_1411232_427_15293733_008 |  | AN | 0 | NonResidential | 23000+9797.959j | 0 | 0 | 0 | 0 | 0 | [24 empty] | 8102701 | no | no |  |  | no |  | 0 | 0 | 0 | 0 | 0 | 0 |  | 1 | 1 | 1 | 0 | 0 | 0
load_220521486 |  | node_1411221_936_15293735_362 |  | BN | 0 | NonResidential | 0 | 23000+9797.959j | 0 | 0 | 0 | 0 | [24 empty] | 8102701 | no | no |  |  | no |  | 0 | 0 | 0 | 0 | 0 | 0 |  | 1 | 1 | 1 | 0 | 0 | 0
load_220521488 |  | node_1411245_118_15293731_591 |  | CN | 0 | NonResidential | 0 | 0 | 23000+9797.959j | 0 | 0 | 0 | [24 empty] | 8102701 | no | no |  |  | no |  | 0 | 0 | 0 | 0 | 0 | 0 |  | 1 | 1 | 1 | 0 | 0 | 0
load_220528116 |  | node_1413740_585_15293288_627 |  | ABCN | 0 | NonResidential | 60666.667+25843.892j | 60666.667+25843.892j | 60666.667+25843.892j | 0 | 0 | 0 | [24 empty] | 8102701 | no | no |  |  | no |  | 0 | 0 | 0 | 0 | 0 | 0 |  | 1 | 1 | 1 | 0 | 0 | 0
load_220528722 |  | node_1406490_287_15297760_583 |  | AN | 0 | NonResidential | 0 | 0 | 0 | 0 | 0 | 0 | [24 empty] | 8102701 | no | no |  |  | no |  | 0 | 0 | 0 | 0 | 0 | 0 |  | 1 | 1 | 1 | 0 | 0 | 0
load_220528724 |  | node_1411115_285_15302132_262 |  | AN | 0 | NonResidential | 0 | 0 | 0 | 0 | 0 | 0 | [24 empty] | 8102701 | no | no |  |  | no |  | 0 | 0 | 0 | 0 | 0 | 0 |  | 1 | 1 | 1 | 0 | 0 | 0
load_220529569 |  | node_1418537_269_15293709_809 |  | AN | 0 | NonResidential | 12000+5111.979j | 0 | 0 | 0 | 0 | 0 | [24 empty] | 8102701 | no | no |  |  | no |  | 0 | 0 | 0 | 0 | 0 | 0 |  | 1 | 1 | 1 | 0 | 0 | 0
load_220530059 |  | node_1413462_265_15294227_89 |  | ABCN | 0 | NonResidential | 7000+2981.988j | 7000+2981.988j | 7000+2981.988j | 0 | 0 | 0 | [24 empty] | 8102701 | no | no |  |  | no |  | 0 | 0 | 0 | 0 | 0 | 0 |  | 1 | 1 | 1 | 0 | 0 | 0
load_220530114 |  | node_1423209_144_15307942_557 |  | AN | 0 | Residential | 4910.4+2091.822j | 0 | 0 | 0 | 0 | 0 | [24 empty] | 8102701 | no | no |  |  | no |  | 0 | 0 | 0 | 0 | 0 | 0 |  | 1 | 1 | 1 | 0 | 0 | 0
load_220530159 |  | node_1421650_724_15307648_72 |  | AN | 0 | Residential | 10857.6+4625.318j | 0 | 0 | 0 | 0 | 0 | [24 empty] | 8102701 | no | no |  |  | no |  | 0 | 0 | 0 | 0 | 0 | 0 |  | 1 | 1 | 1 | 0 | 0 | 0
load_220530411 |  | node_1414696_965_15292918_76 |  | ABCN | 0 | NonResidential | 16666.667+7099.97j | 16666.667+7099.97j | 16666.667+7099.97j | 0 | 0 | 0 | [24 empty] | 8102701 | no | no |  |  | no |  | 0 | 0 | 0 | 0 | 0 | 0 |  | 1 | 1 | 1 | 0 | 0 | 0
load_220530656 |  | node_1414929_778_15292455_933 |  | ABCN | 0 | NonResidential | 12000+5111.979j | 12000+5111.979j | 12000+5111.979j | 0 | 0 | 0 | [24 empty] | 8102701 | no | no |  |  | no |  | 0 | 0 | 0 | 0 | 0 | 0 |  | 1 | 1 | 1 | 0 | 0 | 0
load_220531457 |  | node_1416081_062_15296318_054 |  | ABCN | 0 | NonResidential | 27333.333+11643.951j | 27333.333+11643.951j | 27333.333+11643.951j | 0 | 0 | 0 | [24 empty] | 8102701 | no | no |  |  | no |  | 0 | 0 | 0 | 0 | 0 | 0 |  | 1 | 1 | 1 | 0 | 0 | 0
load_220531654 |  | node_1419572_454_15301169_65 |  | AN | 0 | Residential | 8395.2+3576.34j | 0 | 0 | 0 | 0 | 0 | [24 empty] | 8102701 | no | no |  |  | no |  | 0 | 0 | 0 | 0 | 0 | 0 |  | 1 | 1 | 1 | 0 | 0 | 0
load_220532250 |  | node_1407404_688_15296157_267 |  | AN | 0 | NonResidential | 2000+851.996j | 0 | 0 | 0 | 0 | 0 | [24 empty] | 8102701 | no | no |  |  | no |  | 0 | 0 | 0 | 0 | 0 | 0 |  | 1 | 1 | 1 | 0 | 0 | 0
load_220532364 |  | node_1414743_569_15297282_319 |  | ABCN | 0 | Residential | 19855.2+8458.28j | 19855.2+8458.28j | 19855.2+8458.28j | 0 | 0 | 0 | [24 empty] | 8102701 | no | no |  |  | no |  | 0 | 0 | 0 | 0 | 0 | 0 |  | 1 | 1 | 1 | 0 | 0 | 0
load_220535537 |  | node_1416031_288_15300042_319 |  | AN | 0 | Residential | 19490.4+8302.876j | 0 | 0 | 0 | 0 | 0 | [24 empty] | 8102701 | no | no |  |  | no |  | 0 | 0 | 0 | 0 | 0 | 0 |  | 1 | 1 | 1 | 0 | 0 | 0
load_220540180 |  | node_1414654_539_15291965_725 |  | ABCN | 0 | NonResidential | 203333.333+86619.637j | 203333.333+86619.637j | 203333.333+86619.637j | 0 | 0 | 0 | [24 empty] | 8102701 | no | no |  |  | no |  | 0 | 0 | 0 | 0 | 0 | 0 |  | 1 | 1 | 1 | 0 | 0 | 0
load_220543598 |  | node_1418838_786_15305781_38 |  | AN | 0 | Residential | 42307.2+18022.792j | 0 | 0 | 0 | 0 | 0 | [24 empty] | 8102701 | no | no |  |  | no |  | 0 | 0 | 0 | 0 | 0 | 0 |  | 1 | 1 | 1 | 0 | 0 | 0
load_220544051 |  | node_1421039_929_15309063_052 |  | AN | 0 | Residential | 6098.4+2597.908j | 0 | 0 | 0 | 0 | 0 | [24 empty] | 8102701 | no | no |  |  | no |  | 0 | 0 | 0 | 0 | 0 | 0 |  | 1 | 1 | 1 | 0 | 0 | 0
load_220545382 |  | node_1415851_036_15298298_516 |  | AN | 0 | Residential | 8460+3603.945j | 0 | 0 | 0 | 0 | 0 | [24 empty] | 8102701 | no | no |  |  | no |  | 0 | 0 | 0 | 0 | 0 | 0 |  | 1 | 1 | 1 | 0 | 0 | 0
load_220545913 |  | node_1418729_41_15294165_28 |  | AN | 0 | NonResidential | 4666.667+1987.992j | 0 | 0 | 0 | 0 | 0 | [24 empty] | 8102701 | no | no |  |  | no |  | 0 | 0 | 0 | 0 | 0 | 0 |  | 1 | 1 | 1 | 0 | 0 | 0
load_220545915 |  | node_1418729_477_15294138_654 |  | BN | 0 | NonResidential | 0 | 4666.667+1987.992j | 0 | 0 | 0 | 0 | [24 empty] | 8102701 | no | no |  |  | no |  | 0 | 0 | 0 | 0 | 0 | 0 |  | 1 | 1 | 1 | 0 | 0 | 0
load_220547210 |  | node_1418734_477_15294191_062 |  | CN | 0 | NonResidential | 0 | 0 | 4666.667+1987.992j | 0 | 0 | 0 | [24 empty] | 8102701 | no | no |  |  | no |  | 0 | 0 | 0 | 0 | 0 | 0 |  | 1 | 1 | 1 | 0 | 0 | 0
load_220547772 |  | node_1414878_725_15304361_501 |  | AN | 0 | Residential | 29145.6+12415.974j | 0 | 0 | 0 | 0 | 0 | [24 empty] | 8102701 | no | no |  |  | no |  | 0 | 0 | 0 | 0 | 0 | 0 |  | 1 | 1 | 1 | 0 | 0 | 0
load_220564992 |  | node_1410524_033_15295033_089 |  | AN | 0 | Residential | 13550.4+5772.446j | 0 | 0 | 0 | 0 | 0 | [24 empty] | 8102701 | no | no |  |  | no |  | 0 | 0 | 0 | 0 | 0 | 0 |  | 1 | 1 | 1 | 0 | 0 | 0
load_220571472 |  | node_1413332_004_15311079_754 |  | AN | 0 | Residential | 15012+6395.085j | 0 | 0 | 0 | 0 | 0 | [24 empty] | 8102701 | no | no |  |  | no |  | 0 | 0 | 0 | 0 | 0 | 0 |  | 1 | 1 | 1 | 0 | 0 | 0
load_220575629 |  | node_1409493_003_15305457_238 |  | AN | 0 | Residential | 10029.6+4272.592j | 0 | 0 | 0 | 0 | 0 | [24 empty] | 8102701 | no | no |  |  | no |  | 0 | 0 | 0 | 0 | 0 | 0 |  | 1 | 1 | 1 | 0 | 0 | 0
load_220575887 |  | node_1420472_496_15292259_239 |  | AN | 0 | Residential | 21448.8+9137.151j | 0 | 0 | 0 | 0 | 0 | [24 empty] | 8102701 | no | no |  |  | no |  | 0 | 0 | 0 | 0 | 0 | 0 |  | 1 | 1 | 1 | 0 | 0 | 0
load_220578385 |  | node_1418614_36_15310205_799 |  | AN | 0 | Residential | 5659.2+2410.809j | 0 | 0 | 0 | 0 | 0 | [24 empty] | 8102701 | no | no |  |  | no |  | 0 | 0 | 0 | 0 | 0 | 0 |  | 1 | 1 | 1 | 0 | 0 | 0
load_220582449 |  | node_1417923_19_15291449_264 |  | AN | 0 | Residential | 41328+17605.654j | 0 | 0 | 0 | 0 | 0 | [24 empty] | 8102701 | no | no |  |  | no |  | 0 | 0 | 0 | 0 | 0 | 0 |  | 1 | 1 | 1 | 0 | 0 | 0
load_220594867 |  | node_1413225_238_15294646_762 |  | AN | 0 | NonResidential | 28666.667+12211.949j | 0 | 0 | 0 | 0 | 0 | [24 empty] | 8102701 | no | no |  |  | no |  | 0 | 0 | 0 | 0 | 0 | 0 |  | 1 | 1 | 1 | 0 | 0 | 0
load_220594868 |  | node_1413205_561_15294649_91 |  | BN | 0 | NonResidential | 0 | 28666.667+12211.949j | 0 | 0 | 0 | 0 | [24 empty] | 8102701 | no | no |  |  | no |  | 0 | 0 | 0 | 0 | 0 | 0 |  | 1 | 1 | 1 | 0 | 0 | 0
load_220594869 |  | node_1413243_607_15294636_878 |  | CN | 0 | NonResidential | 0 | 0 | 28666.667+12211.949j | 0 | 0 | 0 | [24 empty] | 8102701 | no | no |  |  | no |  | 0 | 0 | 0 | 0 | 0 | 0 |  | 1 | 1 | 1 | 0 | 0 | 0
load_220595371 |  | node_1417925_742_15294516_825 |  | AN | 0 | NonResidential | 19666.667+8377.965j | 0 | 0 | 0 | 0 | 0 | [24 empty] | 8102701 | no | no |  |  | no |  | 0 | 0 | 0 | 0 | 0 | 0 |  | 1 | 1 | 1 | 0 | 0 | 0
load_220595372 |  | node_1417933_27_15294465_061 |  | BN | 0 | NonResidential | 0 | 19666.667+8377.965j | 0 | 0 | 0 | 0 | [24 empty] | 8102701 | no | no |  |  | no |  | 0 | 0 | 0 | 0 | 0 | 0 |  | 1 | 1 | 1 | 0 | 0 | 0
load_220595374 |  | node_1417932_046_15294491_628 |  | CN | 0 | NonResidential | 0 | 0 | 19666.667+8377.965j | 0 | 0 | 0 | [24 empty] | 8102701 | no | no |  |  | no |  | 0 | 0 | 0 | 0 | 0 | 0 |  | 1 | 1 | 1 | 0 | 0 | 0
load_220596165 |  | node_1425408_869_15292339_656 |  | AN | 0 | NonResidential | 2000+851.996j | 0 | 0 | 0 | 0 | 0 | [24 empty] | 8102701 | no | no |  |  | no |  | 0 | 0 | 0 | 0 | 0 | 0 |  | 1 | 1 | 1 | 0 | 0 | 0
load_220602640 |  | node_1413447_713_15299690_458 |  | AN | 0 | Other | 0 | 0 | 0 | 0 | 0 | 0 | [24 empty] | 8102701 | no | no |  |  | no |  | 0 | 0 | 0 | 0 | 0 | 0 |  | 1 | 1 | 1 | 0 | 0 | 0
load_220605108 |  | node_1412477_902_15294843_09 |  | ABCN | 0 | Other | 0 | 0 | 0 | 0 | 0 | 0 | [24 empty] | 8102701 | no | no |  |  | no |  | 0 | 0 | 0 | 0 | 0 | 0 |  | 1 | 1 | 1 | 0 | 0 | 0
load_220610690 |  | node_1415110_841_15311683_246 |  | AN | 0 | Residential | 21902.4+9330.383j | 0 | 0 | 0 | 0 | 0 | [24 empty] | 8102701 | no | no |  |  | no |  | 0 | 0 | 0 | 0 | 0 | 0 |  | 1 | 1 | 1 | 0 | 0 | 0
load_220610774 |  | node_1420687_439_15304978_084 |  | AN | 0 | Residential | 4010.4+1708.423j | 0 | 0 | 0 | 0 | 0 | [24 empty] | 8102701 | no | no |  |  | no |  | 0 | 0 | 0 | 0 | 0 | 0 |  | 1 | 1 | 1 | 0 | 0 | 0
load_220614819 |  | node_1424529_366_15300678_833 |  | AN | 0 | Residential | 13140+5597.617j | 0 | 0 | 0 | 0 | 0 | [24 empty] | 8102701 | no | no |  |  | no |  | 0 | 0 | 0 | 0 | 0 | 0 |  | 1 | 1 | 1 | 0 | 0 | 0
load_220615433 |  | node_1416141_034_15303173_074 |  | AN | 0 | NonResidential | 4104+1748.297j | 0 | 0 | 0 | 0 | 0 | [24 empty] | 8102701 | no | no |  |  | no |  | 0 | 0 | 0 | 0 | 0 | 0 |  | 1 | 1 | 1 | 0 | 0 | 0
load_220619920 |  | node_1412303_314_15294990_203 |  | AN | 0 | Residential | 24055.2+10247.472j | 0 | 0 | 0 | 0 | 0 | [24 empty] | 8102701 | no | no |  |  | no |  | 0 | 0 | 0 | 0 | 0 | 0 |  | 1 | 1 | 1 | 0 | 0 | 0
load_220621731 |  | node_1420817_291_15292738_91 |  | AN | 0 | Residential | 10627.2+4527.168j | 0 | 0 | 0 | 0 | 0 | [24 empty] | 8102701 | no | no |  |  | no |  | 0 | 0 | 0 | 0 | 0 | 0 |  | 1 | 1 | 1 | 0 | 0 | 0
load_220627181 |  | node_1409955_827_15293979_959 |  | AN | 0 | Other | 0 | 0 | 0 | 0 | 0 | 0 | [24 empty] | 8102701 | no | no |  |  | no |  | 0 | 0 | 0 | 0 | 0 | 0 |  | 1 | 1 | 1 | 0 | 0 | 0
load_220635941 |  | node_1415663_667_15303485_837 |  | AN | 0 | Residential | 19836+8450.101j | 0 | 0 | 0 | 0 | 0 | [24 empty] | 8102701 | no | no |  |  | no |  | 0 | 0 | 0 | 0 | 0 | 0 |  | 1 | 1 | 1 | 0 | 0 | 0
load_220636167 |  | node_1415920_902_15294503_224 |  | CN | 0 | NonResidential | 0 | 0 | 6000+2555.989j | 0 | 0 | 0 | [24 empty] | 8102701 | no | no |  |  | no |  | 0 | 0 | 0 | 0 | 0 | 0 |  | 1 | 1 | 1 | 0 | 0 | 0
load_220637909 |  | node_1410998_479_15301224_608 |  | AN | 0 | Residential | 20556+8756.819j | 0 | 0 | 0 | 0 | 0 | [24 empty] | 8102701 | no | no |  |  | no |  | 0 | 0 | 0 | 0 | 0 | 0 |  | 1 | 1 | 1 | 0 | 0 | 0
load_220638977 |  | node_1412207_581_15293085_14 |  | AN | 0 | NonResidential | 4000+1703.993j | 0 | 0 | 0 | 0 | 0 | [24 empty] | 8102701 | no | no |  |  | no |  | 0 | 0 | 0 | 0 | 0 | 0 |  | 1 | 1 | 1 | 0 | 0 | 0
load_220647330 |  | node_1409789_821_15293588_466 |  | AN | 0 | Residential | 2210.4+941.626j | 0 | 0 | 0 | 0 | 0 | [24 empty] | 8102701 | no | no |  |  | no |  | 0 | 0 | 0 | 0 | 0 | 0 |  | 1 | 1 | 1 | 0 | 0 | 0
load_220647707 |  | node_1420185_205_15290469_815 |  | AN | 0 | Residential | 5493.6+2340.264j | 0 | 0 | 0 | 0 | 0 | [24 empty] | 8102701 | no | no |  |  | no |  | 0 | 0 | 0 | 0 | 0 | 0 |  | 1 | 1 | 1 | 0 | 0 | 0
load_220647826 |  | node_1407137_765_15304549_199 |  | AN | 0 | Residential | 13161.6+5606.818j | 0 | 0 | 0 | 0 | 0 | [24 empty] | 8102701 | no | no |  |  | no |  | 0 | 0 | 0 | 0 | 0 | 0 |  | 1 | 1 | 1 | 0 | 0 | 0
load_220648244 |  | node_1410119_81_15305489_469 |  | AN | 0 | Residential | 8683.2+3699.028j | 0 | 0 | 0 | 0 | 0 | [24 empty] | 8102701 | no | no |  |  | no |  | 0 | 0 | 0 | 0 | 0 | 0 |  | 1 | 1 | 1 | 0 | 0 | 0
load_220649130 |  | node_1414660_804_15295213_704 |  | AN | 0 | NonResidential | 7666.667+3265.986j | 0 | 0 | 0 | 0 | 0 | [24 empty] | 8102701 | no | no |  |  | no |  | 0 | 0 | 0 | 0 | 0 | 0 |  | 1 | 1 | 1 | 0 | 0 | 0
load_220649131 |  | node_1414676_617_15295198_682 |  | BN | 0 | NonResidential | 0 | 7666.667+3265.986j | 0 | 0 | 0 | 0 | [24 empty] | 8102701 | no | no |  |  | no |  | 0 | 0 | 0 | 0 | 0 | 0 |  | 1 | 1 | 1 | 0 | 0 | 0
load_220649132 |  | node_1414637_686_15295218_742 |  | CN | 0 | NonResidential | 0 | 0 | 7666.667+3265.986j | 0 | 0 | 0 | [24 empty] | 8102701 | no | no |  |  | no |  | 0 | 0 | 0 | 0 | 0 | 0 |  | 1 | 1 | 1 | 0 | 0 | 0
load_220649134 |  | node_1415744_387_15308834_911 |  | AN | 0 | Residential | 12088.8+5149.807j | 0 | 0 | 0 | 0 | 0 | [24 empty] | 8102701 | no | no |  |  | no |  | 0 | 0 | 0 | 0 | 0 | 0 |  | 1 | 1 | 1 | 0 | 0 | 0
load_220653523 |  | node_1412050_661_15299281_124 |  | AN | 0 | Residential | 2894.4+1233.009j | 0 | 0 | 0 | 0 | 0 | [24 empty] | 8102701 | no | no |  |  | no |  | 0 | 0 | 0 | 0 | 0 | 0 |  | 1 | 1 | 1 | 0 | 0 | 0
load_220655318 |  | node_1416109_189_15308355_726 |  | AN | 0 | Residential | 11880+5060.859j | 0 | 0 | 0 | 0 | 0 | [24 empty] | 8102701 | no | no |  |  | no |  | 0 | 0 | 0 | 0 | 0 | 0 |  | 1 | 1 | 1 | 0 | 0 | 0
load_220658471 |  | node_1424127_185_15294100_379 |  | AN | 0 | Residential | 6753.6+2877.022j | 0 | 0 | 0 | 0 | 0 | [24 empty] | 8102701 | no | no |  |  | no |  | 0 | 0 | 0 | 0 | 0 | 0 |  | 1 | 1 | 1 | 0 | 0 | 0
load_220658472 |  | node_1424128_588_15293951_733 |  | AN | 0 | Other | 0 | 0 | 0 | 0 | 0 | 0 | [24 empty] | 8102701 | no | no |  |  | no |  | 0 | 0 | 0 | 0 | 0 | 0 |  | 1 | 1 | 1 | 0 | 0 | 0
load_310005517 |  | node_1413516_611_15293754_015 |  | AN | 0 | NonResidential | 1173.6+499.952j | 0 | 0 | 0 | 0 | 0 | [24 empty] | 8102701 | no | no |  |  | no |  | 0 | 0 | 0 | 0 | 0 | 0 |  | 1 | 1 | 1 | 0 | 0 | 0
load_310006846 |  | node_1412875_183_15293655_479 |  | CN | 0 | NonResidential | 0 | 0 | 13000+5537.977j | 0 | 0 | 0 | [24 empty] | 8102701 | no | no |  |  | no |  | 0 | 0 | 0 | 0 | 0 | 0 |  | 1 | 1 | 1 | 0 | 0 | 0
load_310007965 |  | node_1415574_855_15297622_165 |  | AN | 0 | Residential | 19058.4+8118.844j | 0 | 0 | 0 | 0 | 0 | [24 empty] | 8102701 | no | no |  |  | no |  | 0 | 0 | 0 | 0 | 0 | 0 |  | 1 | 1 | 1 | 0 | 0 | 0
load_310009579 |  | node_1417086_722_15295762_815 |  | AN | 0 | Residential | 42292.8+18016.657j | 0 | 0 | 0 | 0 | 0 | [24 empty] | 8102701 | no | no |  |  | no |  | 0 | 0 | 0 | 0 | 0 | 0 |  | 1 | 1 | 1 | 0 | 0 | 0
load_310013818 |  | node_1410428_542_15294141_552 |  | AN | 0 | NonResidential | 0 | 0 | 0 | 0 | 0 | 0 | [24 empty] | 8102701 | no | no |  |  | no |  | 0 | 0 | 0 | 0 | 0 | 0 |  | 1 | 1 | 1 | 0 | 0 | 0
load_310013954 |  | node_1417046_914_15294440_352 |  | AN | 0 | NonResidential | 323000+137597.424j | 0 | 0 | 0 | 0 | 0 | [24 empty] | 8102701 | no | no |  |  | no |  | 0 | 0 | 0 | 0 | 0 | 0 |  | 1 | 1 | 1 | 0 | 0 | 0
load_310032874 |  | node_1416130_993_15303900_942 |  | AN | 0 | Residential | 10958.4+4668.259j | 0 | 0 | 0 | 0 | 0 | [24 empty] | 8102701 | no | no |  |  | no |  | 0 | 0 | 0 | 0 | 0 | 0 |  | 1 | 1 | 1 | 0 | 0 | 0
load_310038978 |  | node_1418688_652_15293405_651 |  | AN | 0 | NonResidential | 16000+6815.971j | 0 | 0 | 0 | 0 | 0 | [24 empty] | 8102701 | no | no |  |  | no |  | 0 | 0 | 0 | 0 | 0 | 0 |  | 1 | 1 | 1 | 0 | 0 | 0
load_310038979 |  | node_1418697_813_15293382_107 |  | BN | 0 | NonResidential | 0 | 16000+6815.971j | 0 | 0 | 0 | 0 | [24 empty] | 8102701 | no | no |  |  | no |  | 0 | 0 | 0 | 0 | 0 | 0 |  | 1 | 1 | 1 | 0 | 0 | 0
load_310038980 |  | node_1418684_354_15293431_613 |  | CN | 0 | NonResidential | 0 | 0 | 16000+6815.971j | 0 | 0 | 0 | [24 empty] | 8102701 | no | no |  |  | no |  | 0 | 0 | 0 | 0 | 0 | 0 |  | 1 | 1 | 1 | 0 | 0 | 0
load_310042650 |  | node_1412520_985_15293599_607 |  | ABCN | 0 | NonResidential | 103666.667+44161.815j | 103666.667+44161.815j | 103666.667+44161.815j | 0 | 0 | 0 | [24 empty] | 8102701 | no | no |  |  | no |  | 0 | 0 | 0 | 0 | 0 | 0 |  | 1 | 1 | 1 | 0 | 0 | 0
load_310043446 |  | node_1409525_181_15294522_453 |  | AN | 0 | Residential | 14810.4+6309.204j | 0 | 0 | 0 | 0 | 0 | [24 empty] | 8102701 | no | no |  |  | no |  | 0 | 0 | 0 | 0 | 0 | 0 |  | 1 | 1 | 1 | 0 | 0 | 0
load_310060709 |  | node_1411645_197_15305896_525 |  | AN | 0 | Residential | 2476.8+1055.112j | 0 | 0 | 0 | 0 | 0 | [24 empty] | 8102701 | no | no |  |  | no |  | 0 | 0 | 0 | 0 | 0 | 0 |  | 1 | 1 | 1 | 0 | 0 | 0
load_310065115 |  | node_1420307_337_15290275_678 |  | AN | 0 | Residential | 35280+15029.217j | 0 | 0 | 0 | 0 | 0 | [24 empty] | 8102701 | no | no |  |  | no |  | 0 | 0 | 0 | 0 | 0 | 0 |  | 1 | 1 | 1 | 0 | 0 | 0
load_311899953 |  | node_1416149_097_15300910_461 |  | AN | 0 | Residential | 30664.8+13063.15j | 0 | 0 | 0 | 0 | 0 | [24 empty] | 8102701 | no | no |  |  | no |  | 0 | 0 | 0 | 0 | 0 | 0 |  | 1 | 1 | 1 | 0 | 0 | 0
load_311899957 |  | node_1416538_447_15300944_976 |  | AN | 0 | Other | 0 | 0 | 0 | 0 | 0 | 0 | [24 empty] | 8102701 | no | no |  |  | no |  | 0 | 0 | 0 | 0 | 0 | 0 |  | 1 | 1 | 1 | 0 | 0 | 0
load_311901312 |  | node_1409974_537_15294494_362 |  | AN | 0 | Residential | 36792+15673.326j | 0 | 0 | 0 | 0 | 0 | [24 empty] | 8102701 | no | no |  |  | no |  | 0 | 0 | 0 | 0 | 0 | 0 |  | 1 | 1 | 1 | 0 | 0 | 0
load_311901619 |  | node_1416078_8_15300756_856 |  | AN | 0 | Other | 0 | 0 | 0 | 0 | 0 | 0 | [24 empty] | 8102701 | no | no |  |  | no |  | 0 | 0 | 0 | 0 | 0 | 0 |  | 1 | 1 | 1 | 0 | 0 | 0
load_311909721 |  | node_1419026_898_15294020_339 |  | AN | 0 | NonResidential | 61000+25985.891j | 0 | 0 | 0 | 0 | 0 | [24 empty] | 8102701 | no | no |  |  | no |  | 0 | 0 | 0 | 0 | 0 | 0 |  | 1 | 1 | 1 | 0 | 0 | 0
load_311909722 |  | node_1419220_302_15294418_448 |  | AN | 0 | NonResidential | 194000+82643.654j | 0 | 0 | 0 | 0 | 0 | [24 empty] | 8102701 | no | no |  |  | no |  | 0 | 0 | 0 | 0 | 0 | 0 |  | 1 | 1 | 1 | 0 | 0 | 0
load_312012837 |  | node_1417220_456_15290535_296 |  | AN | 0 | NonResidential | 2800.8+1193.136j | 0 | 0 | 0 | 0 | 0 | [24 empty] | 8102701 | no | no |  |  | no |  | 0 | 0 | 0 | 0 | 0 | 0 |  | 1 | 1 | 1 | 0 | 0 | 0
load_312021850 |  | node_1417106_217_15293390_123 |  | AN | 0 | NonResidential | 892.8+380.331j | 0 | 0 | 0 | 0 | 0 | [24 empty] | 8102701 | no | no |  |  | no |  | 0 | 0 | 0 | 0 | 0 | 0 |  | 1 | 1 | 1 | 0 | 0 | 0
load_312024188 |  | node_1405905_483_15296589_915 |  | AN | 0 | NonResidential | 0 | 0 | 0 | 0 | 0 | 0 | [24 empty] | 8102701 | no | no |  |  | no |  | 0 | 0 | 0 | 0 | 0 | 0 |  | 1 | 1 | 1 | 0 | 0 | 0
load_312081343 |  | node_1416336_421_15291517_848 |  | ABCN | 0 | NonResidential | 110000+46859.804j | 110000+46859.804j | 110000+46859.804j | 0 | 0 | 0 | [24 empty] | 8102701 | no | no |  |  | no |  | 0 | 0 | 0 | 0 | 0 | 0 |  | 1 | 1 | 1 | 0 | 0 | 0

## node
data_type | static
owner_type | feeder
owner | 8102701
object | node
name | groupid | parent | bustype | phases | nominal_voltage | dcircuit | selected | monitored | monitored_fields | class_monitored_fields | played | played_fields | subsystem | x | y | comments | dist_to_slack
node_1405124_288_15297000_636 |  |  | PQ | AN | 2771.281 | 8102701 | no | no |  |  | no |  |  | 1405124.288 | 15297000.636 |  | -1
node_1405779_72_15296733_57 |  |  | PQ | AN | 2771.281 | 8102701 | no | no |  |  | no |  |  | 1405779.72 | 15296733.57 |  | -1
node_1405905_483_15296589_915 |  |  | PQ | AN | 2771.281 | 8102701 | no | no |  |  | no |  |  | 1405905.483 | 15296589.915 |  | -1
node_1406490_287_15297760_583 |  |  | PQ | AN | 2771.281 | 8102701 | no | no |  |  | no |  |  | 1406490.287 | 15297760.583 |  | -1
node_1406495_778_15297120_312 |  |  | PQ | AN | 2771.281 | 8102701 | no | no |  |  | no |  |  | 1406495.778 | 15297120.312 |  | -1
node_1406607_755_15297415_729 |  |  | PQ | AN | 2771.281 | 8102701 | no | no |  |  | no |  |  | 1406607.755 | 15297415.729 |  | -1
node_1406849_63_15297249_724 |  |  | PQ | AN | 2771.281 | 8102701 | no | no |  |  | no |  |  | 1406849.63 | 15297249.724 |  | -1
node_1407137_765_15304549_199 |  |  | PQ | AN | 2771.281 | 8102701 | no | no |  |  | no |  |  | 1407137.765 | 15304549.199 |  | -1
node_1407404_688_15296157_267 |  |  | PQ | AN | 2771.281 | 8102701 | no | no |  |  | no |  |  | 1407404.688 | 15296157.267 |  | -1
node_1407447_725_15297281_947 |  |  | PQ | AN | 2771.281 | 8102701 | no | no |  |  | no |  |  | 1407447.725 | 15297281.947 |  | -1
node_1407488_873_15304396_579 |  |  | PQ | AN | 2771.281 | 8102701 | no | no |  |  | no |  |  | 1407488.873 | 15304396.579 |  | -1
node_1407640_069_15305213_691 |  |  | PQ | AN | 2771.281 | 8102701 | no | no |  |  | no |  |  | 1407640.069 | 15305213.691 |  | -1
node_1407701_669_15296905_553 |  |  | PQ | AN | 2771.281 | 8102701 | no | no |  |  | no |  |  | 1407701.669 | 15296905.553 |  | -1
node_1407841_04_15296766_073 |  |  | PQ | AN | 2771.281 | 8102701 | no | no |  |  | no |  |  | 1407841.04 | 15296766.073 |  | -1
node_1407858_1_15294462_357 |  |  | PQ | ABCN | 7199.558 | 8102701 | no | no |  |  | no |  |  | 1407858.1 | 15294462.357 |  | -1
node_1407858_632_15294483_156 |  |  | PQ | ABCN | 7199.558 | 8102701 | no | no |  |  | no |  |  | 1407858.632 | 15294483.156 |  | -1
node_1407864_253_15294496_537 |  |  | PQ | ABCN | 7199.558 | 8102701 | no | no |  |  | no |  |  | 1407864.253 | 15294496.537 |  | -1
node_1407873_692_15305180_305 |  |  | PQ | AN | 2771.281 | 8102701 | no | no |  |  | no |  |  | 1407873.692 | 15305180.305 |  | -1
node_1407876_293_15294570_145 |  |  | PQ | ABCN | 7199.558 | 8102701 | no | no |  |  | no |  |  | 1407876.293 | 15294570.145 |  | -1
node_1407996_878_15294267_083 |  |  | PQ | ABCN | 7199.558 | 8102701 | no | no |  |  | no |  |  | 1407996.878 | 15294267.083 |  | -1
node_1408016_645_15294265_114 |  |  | PQ | ABCN | 7199.558 | 8102701 | no | no |  |  | no |  |  | 1408016.645 | 15294265.114 |  | -1
node_1408036_149_15294270_085 |  |  | PQ | ABCN | 7199.558 | 8102701 | no | no |  |  | no |  |  | 1408036.149 | 15294270.085 |  | -1
node_1408186_738_15294338_725 |  |  | PQ | ABCN | 7199.558 | 8102701 | no | no |  |  | no |  |  | 1408186.738 | 15294338.725 |  | -1
node_1408227_686_15304165_191 |  |  | PQ | AN | 2771.281 | 8102701 | no | no |  |  | no |  |  | 1408227.686 | 15304165.191 |  | -1
node_1408246_693_15294228_593 |  |  | PQ | ABCN | 7199.558 | 8102701 | no | no |  |  | no |  |  | 1408246.693 | 15294228.593 |  | -1
node_1408260_088_15305063_576 |  |  | PQ | AN | 2771.281 | 8102701 | no | no |  |  | no |  |  | 1408260.088 | 15305063.576 |  | -1
node_1408500_907_15294393_418 |  |  | PQ | ABCN | 7199.558 | 8102701 | no | no |  |  | no |  |  | 1408500.907 | 15294393.418 |  | -1
node_1408510_212_15294049_169 |  |  | PQ | ABCN | 7199.558 | 8102701 | no | no |  |  | no |  |  | 1408510.212 | 15294049.169 |  | -1
node_1408529_34_15294042_302 |  |  | PQ | ABCN | 7199.558 | 8102701 | no | no |  |  | no |  |  | 1408529.34 | 15294042.302 |  | -1
node_1408531_398_15305901_306 |  |  | PQ | AN | 2771.281 | 8102701 | no | no |  |  | no |  |  | 1408531.398 | 15305901.306 |  | -1
node_1408533_134_15305522_739 |  |  | PQ | AN | 2771.281 | 8102701 | no | no |  |  | no |  |  | 1408533.134 | 15305522.739 |  | -1
node_1408549_17_15294042_327 |  |  | PQ | ABCN | 7199.558 | 8102701 | no | no |  |  | no |  |  | 1408549.17 | 15294042.327 |  | -1
node_1408731_364_15304914_755 |  |  | PQ | AN | 2771.281 | 8102701 | no | no |  |  | no |  |  | 1408731.364 | 15304914.755 |  | -1
node_1408755_122_15294650_59 |  |  | PQ | ABCN | 7199.558 | 8102701 | no | no |  |  | no |  |  | 1408755.122 | 15294650.59 |  | -1
node_1408762_25_15305257_692 |  |  | PQ | AN | 2771.281 | 8102701 | no | no |  |  | no |  |  | 1408762.25 | 15305257.692 |  | -1
node_1408785_332_15294370_874 |  |  | PQ | ABCN | 7199.558 | 8102701 | no | no |  |  | no |  |  | 1408785.332 | 15294370.874 |  | -1
node_1408789_001_15294476_957 |  |  | PQ | ABCN | 7199.558 | 8102701 | no | no |  |  | no |  |  | 1408789.001 | 15294476.957 |  | -1
node_1408789_409_15294450_339 |  |  | PQ | ABCN | 7199.558 | 8102701 | no | no |  |  | no |  |  | 1408789.409 | 15294450.339 |  | -1
node_1408794_265_15294373_386 |  |  | PQ | ABCN | 7199.558 | 8102701 | no | no |  |  | no |  |  | 1408794.265 | 15294373.386 |  | -1
node_1408803_157_15294371_736 |  |  | PQ | ABCN | 7199.558 | 8102701 | no | no |  |  | no |  |  | 1408803.157 | 15294371.736 |  | -1
node_1408822_234_15304234_264 |  |  | PQ | AN | 2771.281 | 8102701 | no | no |  |  | no |  |  | 1408822.234 | 15304234.264 |  | -1
node_1408916_086_15297469_264 |  |  | PQ | ABCN | 7199.558 | 8102701 | no | no |  |  | no |  |  | 1408916.086 | 15297469.264 |  | -1
node_1408934_777_15297460_528 |  |  | PQ | ABCN | 7199.558 | 8102701 | no | no |  |  | no |  |  | 1408934.777 | 15297460.528 |  | -1
node_1408951_118_15297445_579 |  |  | PQ | ABCN | 7199.558 | 8102701 | no | no |  |  | no |  |  | 1408951.118 | 15297445.579 |  | -1
node_1409107_168_15293909_247 |  |  | PQ | ABCN | 7199.558 | 8102701 | no | no |  |  | no |  |  | 1409107.168 | 15293909.247 |  | -1
node_1409123_9_15294403_836 |  |  | PQ | AN | 7199.558 | 8102701 | no | no |  |  | no |  |  | 1409123.9 | 15294403.836 |  | -1
node_1409228_08_15296850_54 |  |  | PQ | ABCN | 7199.558 | 8102701 | no | no |  |  | no |  |  | 1409228.08 | 15296850.54 |  | -1
node_1409231_508_15296903_165 |  |  | PQ | ABCN | 7199.558 | 8102701 | no | no |  |  | no |  |  | 1409231.508 | 15296903.165 |  | -1
node_1409232_373_15296876_57 |  |  | PQ | ABCN | 7199.558 | 8102701 | no | no |  |  | no |  |  | 1409232.373 | 15296876.57 |  | -1
node_1409233_519_15305329_235 |  |  | PQ | AN | 2771.281 | 8102701 | no | no |  |  | no |  |  | 1409233.519 | 15305329.235 |  | -1
node_1409237_316_15294250_266 |  |  | PQ | ABCN | 7199.558 | 8102701 | no | no |  |  | no |  |  | 1409237.316 | 15294250.266 |  | -1
node_1409319_533_15305801_521 |  |  | PQ | AN | 2771.281 | 8102701 | no | no |  |  | no |  |  | 1409319.533 | 15305801.521 |  | -1
node_1409467_12_15294292_806 |  |  | PQ | ABN | 7199.558 | 8102701 | no | no |  |  | no |  |  | 1409467.12 | 15294292.806 |  | -1
node_1409493_003_15305457_238 |  |  | PQ | AN | 2771.281 | 8102701 | no | no |  |  | no |  |  | 1409493.003 | 15305457.238 |  | -1
node_1409521_992_15294215_445 |  |  | PQ | ABCN | 7199.558 | 8102701 | no | no |  |  | no |  |  | 1409521.992 | 15294215.445 |  | -1
node_1409525_181_15294522_453 |  |  | PQ | ABN | 7199.558 | 8102701 | no | no |  |  | no |  |  | 1409525.181 | 15294522.453 |  | -1
node_1409532_177_15294205_719 |  |  | PQ | ABCN | 7199.558 | 8102701 | no | no |  |  | no |  |  | 1409532.177 | 15294205.719 |  | -1
node_1409538_046_15294189_307 |  |  | PQ | ABCN | 7199.558 | 8102701 | no | no |  |  | no |  |  | 1409538.046 | 15294189.307 |  | -1
node_1409704_945_15293940_761 |  |  | PQ | ABCN | 7199.558 | 8102701 | no | no |  |  | no |  |  | 1409704.945 | 15293940.761 |  | -1
node_1409705_462_15294249_067 |  |  | PQ | ABCN | 7199.558 | 8102701 | no | no |  |  | no |  |  | 1409705.462 | 15294249.067 |  | -1
node_1409706_149_15293914_192 |  |  | PQ | ABCN | 7199.558 | 8102701 | no | no |  |  | no |  |  | 1409706.149 | 15293914.192 |  | -1
node_1409708_904_15293966_883 |  |  | PQ | ABCN | 7199.558 | 8102701 | no | no |  |  | no |  |  | 1409708.904 | 15293966.883 |  | -1
node_1409718_602_15294257_798 |  |  | PQ | ABCN | 7199.558 | 8102701 | no | no |  |  | no |  |  | 1409718.602 | 15294257.798 |  | -1
node_1409736_597_15294264_125 |  |  | PQ | ABCN | 7199.558 | 8102701 | no | no |  |  | no |  |  | 1409736.597 | 15294264.125 |  | -1
node_1409789_821_15293588_466 |  |  | PQ | AN | 7199.558 | 8102701 | no | no |  |  | no |  |  | 1409789.821 | 15293588.466 |  | -1
node_1409886_157_15294893_795 |  |  | PQ | AN | 7199.558 | 8102701 | no | no |  |  | no |  |  | 1409886.157 | 15294893.795 |  | -1
node_1409955_827_15293979_959 |  |  | PQ | ABCN | 7199.558 | 8102701 | no | no |  |  | no |  |  | 1409955.827 | 15293979.959 |  | -1
node_1409974_537_15294494_362 |  |  | PQ | AN | 7199.558 | 8102701 | no | no |  |  | no |  |  | 1409974.537 | 15294494.362 |  | -1
node_1410119_81_15305489_469 |  |  | PQ | AN | 2771.281 | 8102701 | no | no |  |  | no |  |  | 1410119.81 | 15305489.469 |  | -1
node_1410176_953_15294993_332 |  |  | PQ | AN | 7199.558 | 8102701 | no | no |  |  | no |  |  | 1410176.953 | 15294993.332 |  | -1
node_1410218_52_15294734_926 |  |  | PQ | AN | 7199.558 | 8102701 | no | no |  |  | no |  |  | 1410218.52 | 15294734.926 |  | -1
node_1410309_467_15294013_92 |  |  | PQ | ABCN | 7199.558 | 8102701 | no | no |  |  | no |  |  | 1410309.467 | 15294013.92 |  | -1
node_1410314_572_15294025_193 |  |  | PQ | ABCN | 7199.558 | 8102701 | no | no |  |  | no |  |  | 1410314.572 | 15294025.193 |  | -1
node_1410319_669_15294488_768 |  |  | PQ | AN | 7199.558 | 8102701 | no | no |  |  | no |  |  | 1410319.669 | 15294488.768 |  | -1
node_1410396_144_15293914_293 |  |  | PQ | ABCN | 7199.558 | 8102701 | no | no |  |  | no |  |  | 1410396.144 | 15293914.293 |  | -1
node_1410417_209_15294163_312 |  |  | PQ | ABCN | 7199.558 | 8102701 | no | no |  |  | no |  |  | 1410417.209 | 15294163.312 |  | -1
node_1410417_521_15305361_431 |  |  | PQ | AN | 2771.281 | 8102701 | no | no |  |  | no |  |  | 1410417.521 | 15305361.431 |  | -1
node_1410428_542_15294141_552 |  |  | PQ | ABCN | 7199.558 | 8102701 | no | no |  |  | no |  |  | 1410428.542 | 15294141.552 |  | -1
node_1410524_033_15295033_089 |  |  | PQ | AN | 7199.558 | 8102701 | no | no |  |  | no |  |  | 1410524.033 | 15295033.089 |  | -1
node_1410554_379_15294629_747 |  |  | PQ | AN | 7199.558 | 8102701 | no | no |  |  | no |  |  | 1410554.379 | 15294629.747 |  | -1
node_1410615_422_15294426_462 |  |  | PQ | ABCN | 7199.558 | 8102701 | no | no |  |  | no |  |  | 1410615.422 | 15294426.462 |  | -1
node_1410657_569_15295079_307 |  |  | PQ | AN | 7199.558 | 8102701 | no | no |  |  | no |  |  | 1410657.569 | 15295079.307 |  | -1
node_1410660_634_15303422_855 |  |  | PQ | AN | 2771.281 | 8102701 | no | no |  |  | no |  |  | 1410660.634 | 15303422.855 |  | -1
node_1410712_636_15293787_401 |  |  | PQ | ABCN | 7199.558 | 8102701 | no | no |  |  | no |  |  | 1410712.636 | 15293787.401 |  | -1
node_1410729_16_15293783_76 |  |  | PQ | ABCN | 7199.558 | 8102701 | no | no |  |  | no |  |  | 1410729.16 | 15293783.76 |  | -1
node_1410837_525_15306180_753 |  |  | PQ | AN | 2771.281 | 8102701 | no | no |  |  | no |  |  | 1410837.525 | 15306180.753 |  | -1
node_1410840_66_15305452_311 |  |  | PQ | AN | 2771.281 | 8102701 | no | no |  |  | no |  |  | 1410840.66 | 15305452.311 |  | -1
node_1410840_845_15305736_715 |  |  | PQ | AN | 2771.281 | 8102701 | no | no |  |  | no |  |  | 1410840.845 | 15305736.715 |  | -1
node_1410848_36_15294504_182 |  |  | PQ | ABN | 7199.558 | 8102701 | no | no |  |  | no |  |  | 1410848.36 | 15294504.182 |  | -1
node_1410860_525_15304431_363 |  |  | PQ | AN | 2771.281 | 8102701 | no | no |  |  | no |  |  | 1410860.525 | 15304431.363 |  | -1
node_1410863_599_15294487_264 |  |  | PQ | ABN | 7199.558 | 8102701 | no | no |  |  | no |  |  | 1410863.599 | 15294487.264 |  | -1
node_1410863_712_15294885_834 |  |  | PQ | AN | 7199.558 | 8102701 | no | no |  |  | no |  |  | 1410863.712 | 15294885.834 |  | -1
node_1410892_561_15297308_467 |  |  | PQ | ABN | 7199.558 | 8102701 | no | no |  |  | no |  |  | 1410892.561 | 15297308.467 |  | -1
node_1410913_865_15303886_764 |  |  | PQ | AN | 2771.281 | 8102701 | no | no |  |  | no |  |  | 1410913.865 | 15303886.764 |  | -1
node_1410917_74_15295144_116 |  |  | PQ | AN | 7199.558 | 8102701 | no | no |  |  | no |  |  | 1410917.74 | 15295144.116 |  | -1
node_1410918_239_15301541_146 |  |  | PQ | AN | 2771.281 | 8102701 | no | no |  |  | no |  |  | 1410918.239 | 15301541.146 |  | -1
node_1410952_934_15304142_935 |  |  | PQ | AN | 2771.281 | 8102701 | no | no |  |  | no |  |  | 1410952.934 | 15304142.935 |  | -1
node_1410962_735_15301812_742 |  |  | PQ | AN | 2771.281 | 8102701 | no | no |  |  | no |  |  | 1410962.735 | 15301812.742 |  | -1
node_1410968_476_15302630_039 |  |  | PQ | AN | 2771.281 | 8102701 | no | no |  |  | no |  |  | 1410968.476 | 15302630.039 |  | -1
node_1410975_221_15295036_683 |  |  | PQ | AN | 7199.558 | 8102701 | no | no |  |  | no |  |  | 1410975.221 | 15295036.683 |  | -1
node_1410987_868_15293836_836 |  |  | PQ | ABCN | 7199.558 | 8102701 | no | no |  |  | no |  |  | 1410987.868 | 15293836.836 |  | -1
node_1410998_479_15301224_608 |  |  | PQ | AN | 2771.281 | 8102701 | no | no |  |  | no |  |  | 1410998.479 | 15301224.608 |  | -1
node_1411019_687_15296678_189 |  |  | PQ | ABN | 7199.558 | 8102701 | no | no |  |  | no |  |  | 1411019.687 | 15296678.189 |  | -1
node_1411095_75_15300454_974 |  |  | PQ | AN | 2771.281 | 8102701 | no | no |  |  | no |  |  | 1411095.75 | 15300454.974 |  | -1
node_1411102_363_15296133_327 |  |  | PQ | ABN | 7199.558 | 8102701 | no | no |  |  | no |  |  | 1411102.363 | 15296133.327 |  | -1
node_1411115_285_15302132_262 |  |  | PQ | AN | 2771.281 | 8102701 | no | no |  |  | no |  |  | 1411115.285 | 15302132.262 |  | -1
node_1411165_712_15300223_87 |  |  | PQ | AN | 2771.281 | 8102701 | no | no |  |  | no |  |  | 1411165.712 | 15300223.87 |  | -1
node_1411221_936_15293735_362 |  |  | PQ | ABCN | 7199.558 | 8102701 | no | no |  |  | no |  |  | 1411221.936 | 15293735.362 |  | -1
node_1411225_967_15294862_262 |  |  | PQ | ABCN | 7199.558 | 8102701 | no | no |  |  | no |  |  | 1411225.967 | 15294862.262 |  | -1
node_1411232_427_15293733_008 |  |  | PQ | ABCN | 7199.558 | 8102701 | no | no |  |  | no |  |  | 1411232.427 | 15293733.008 |  | -1
node_1411244_734_15294853_811 |  |  | PQ | ABCN | 7199.558 | 8102701 | no | no |  |  | no |  |  | 1411244.734 | 15294853.811 |  | -1
node_1411245_118_15293731_591 |  |  | PQ | ABCN | 7199.558 | 8102701 | no | no |  |  | no |  |  | 1411245.118 | 15293731.591 |  | -1
node_1411261_203_15294839_112 |  |  | PQ | ABCN | 7199.558 | 8102701 | no | no |  |  | no |  |  | 1411261.203 | 15294839.112 |  | -1
node_1411282_686_15299571_047 |  |  | PQ | AN | 2771.281 | 8102701 | no | no |  |  | no |  |  | 1411282.686 | 15299571.047 |  | -1
node_1411283_335_15303555_268 |  |  | PQ | AN | 2771.281 | 8102701 | no | no |  |  | no |  |  | 1411283.335 | 15303555.268 |  | -1
node_1411290_082_15294220_048 |  |  | PQ | ABCN | 7199.558 | 8102701 | no | no |  |  | no |  |  | 1411290.082 | 15294220.048 |  | -1
node_1411292_126_15294246_549 |  |  | PQ | ABCN | 7199.558 | 8102701 | no | no |  |  | no |  |  | 1411292.126 | 15294246.549 |  | -1
node_1411293_213_15294193_779 |  |  | PQ | ABCN | 7199.558 | 8102701 | no | no |  |  | no |  |  | 1411293.213 | 15294193.779 |  | -1
node_1411294_486_15305049_83 |  |  | PQ | AN | 2771.281 | 8102701 | no | no |  |  | no |  |  | 1411294.486 | 15305049.83 |  | -1
node_1411308_775_15294555_321 |  |  | PQ | ABCN | 7199.558 | 8102701 | no | no |  |  | no |  |  | 1411308.775 | 15294555.321 |  | -1
node_1411358_522_15299167_738 |  |  | PQ | AN | 2771.281 | 8102701 | no | no |  |  | no |  |  | 1411358.522 | 15299167.738 |  | -1
node_1411360_379_15294843_91 |  |  | PQ | ABCN | 7199.558 | 8102701 | no | no |  |  | no |  |  | 1411360.379 | 15294843.91 |  | -1
node_1411360_631_15293717_991 |  |  | PQ | ABCN | 7199.558 | 8102701 | no | no |  |  | no |  |  | 1411360.631 | 15293717.991 |  | -1
node_1411365_99_15294869_494 |  |  | PQ | ABCN | 7199.558 | 8102701 | no | no |  |  | no |  |  | 1411365.99 | 15294869.494 |  | -1
node_1411403_59_15294144_989 |  |  | PQ | ABCN | 7199.558 | 8102701 | no | no |  |  | no |  |  | 1411403.59 | 15294144.989 |  | -1
node_1411447_235_15297876_2 |  |  | PQ | ABN | 7199.558 | 8102701 | no | no |  |  | no |  |  | 1411447.235 | 15297876.2 |  | -1
node_1411473_416_15295184_972 |  |  | PQ | ABN | 7199.558 | 8102701 | no | no |  |  | no |  |  | 1411473.416 | 15295184.972 |  | -1
node_1411484_884_15293697_917 |  |  | PQ | ABCN | 7199.558 | 8102701 | no | no |  |  | no |  |  | 1411484.884 | 15293697.917 |  | -1
node_1411493_01_15293695_721 |  |  | PQ | ABCN | 7199.558 | 8102701 | no | no |  |  | no |  |  | 1411493.01 | 15293695.721 |  | -1
node_1411500_369_15293699_217 |  |  | PQ | ABCN | 7199.558 | 8102701 | no | no |  |  | no |  |  | 1411500.369 | 15293699.217 |  | -1
node_1411510_493_15298584_684 |  |  | PQ | ABN | 7199.558 | 8102701 | no | no |  |  | no |  |  | 1411510.493 | 15298584.684 |  | -1
node_1411525_849_15298835_079 |  |  | PQ | ABN | 7199.558 | 8102701 | no | no |  |  | no |  |  | 1411525.849 | 15298835.079 |  | -1
node_1411533_36_15298272_537 |  |  | PQ | ABN | 7199.558 | 8102701 | no | no |  |  | no |  |  | 1411533.36 | 15298272.537 |  | -1
node_1411645_197_15305896_525 |  |  | PQ | AN | 2771.281 | 8102701 | no | no |  |  | no |  |  | 1411645.197 | 15305896.525 |  | -1
node_1411660_1_15298492_16 |  |  | PQ | ABN | 7199.558 | 8102701 | no | no |  |  | no |  |  | 1411660.1 | 15298492.16 |  | -1
node_1411704_589_15293372_136 |  |  | PQ | ABCN | 7199.558 | 8102701 | no | no |  |  | no |  |  | 1411704.589 | 15293372.136 |  | -1
node_1411721_577_15293358_533 |  |  | PQ | ABCN | 7199.558 | 8102701 | no | no |  |  | no |  |  | 1411721.577 | 15293358.533 |  | -1
node_1411732_695_15297244_474 |  |  | PQ | AN | 7199.558 | 8102701 | no | no |  |  | no |  |  | 1411732.695 | 15297244.474 |  | -1
node_1411775_854_15295156_201 |  |  | PQ | AN | 7199.558 | 8102701 | no | no |  |  | no |  |  | 1411775.854 | 15295156.201 |  | -1
node_1411823_328_15294931_379 |  |  | PQ | AN | 7199.558 | 8102701 | no | no |  |  | no |  |  | 1411823.328 | 15294931.379 |  | -1
node_1411832_384_15294790_597 |  |  | PQ | AN | 7199.558 | 8102701 | no | no |  |  | no |  |  | 1411832.384 | 15294790.597 |  | -1
node_1411844_507_15293861_736 |  |  | PQ | ABCN | 7199.558 | 8102701 | no | no |  |  | no |  |  | 1411844.507 | 15293861.736 |  | -1
node_1411847_407_15294635_523 |  |  | PQ | AN | 7199.558 | 8102701 | no | no |  |  | no |  |  | 1411847.407 | 15294635.523 |  | -1
node_1411862_369_15294398_234 |  |  | PQ | AN | 7199.558 | 8102701 | no | no |  |  | no |  |  | 1411862.369 | 15294398.234 |  | -1
node_1411864_317_15293863_1 |  |  | PQ | ABCN | 7199.558 | 8102701 | no | no |  |  | no |  |  | 1411864.317 | 15293863.1 |  | -1
node_1411869_938_15300296_832 |  |  | PQ | AN | 2771.281 | 8102701 | no | no |  |  | no |  |  | 1411869.938 | 15300296.832 |  | -1
node_1411873_831_15295495_48 |  |  | PQ | AN | 7199.558 | 8102701 | no | no |  |  | no |  |  | 1411873.831 | 15295495.48 |  | -1
node_1411883_685_15293857_534 |  |  | PQ | ABCN | 7199.558 | 8102701 | no | no |  |  | no |  |  | 1411883.685 | 15293857.534 |  | -1
node_1411886_786_15298583_678 |  |  | PQ | ABN | 7199.558 | 8102701 | no | no |  |  | no |  |  | 1411886.786 | 15298583.678 |  | -1
node_1411910_25_15297039_937 |  |  | PQ | AN | 7199.558 | 8102701 | no | no |  |  | no |  |  | 1411910.25 | 15297039.937 |  | -1
node_1411912_22_15297484_677 |  |  | PQ | AN | 7199.558 | 8102701 | no | no |  |  | no |  |  | 1411912.22 | 15297484.677 |  | -1
node_1411927_772_15296530_069 |  |  | PQ | AN | 7199.558 | 8102701 | no | no |  |  | no |  |  | 1411927.772 | 15296530.069 |  | -1
node_1411932_682_15293189_054 |  |  | PQ | ABCN | 7199.558 | 8102701 | no | no |  |  | no |  |  | 1411932.682 | 15293189.054 |  | -1
node_1411937_701_15293174_119 |  |  | PQ | ABCN | 7199.558 | 8102701 | no | no |  |  | no |  |  | 1411937.701 | 15293174.119 |  | -1
node_1411941_104_15293254_207 |  |  | PQ | ABCN | 7199.558 | 8102701 | no | no |  |  | no |  |  | 1411941.104 | 15293254.207 |  | -1
node_1411941_512_15293158_212 |  |  | PQ | ABCN | 7199.558 | 8102701 | no | no |  |  | no |  |  | 1411941.512 | 15293158.212 |  | -1
node_1411942_219_15293227_63 |  |  | PQ | ABCN | 7199.558 | 8102701 | no | no |  |  | no |  |  | 1411942.219 | 15293227.63 |  | -1
node_1411944_577_15299270_261 |  |  | PQ | AN | 2771.281 | 8102701 | no | no |  |  | no |  |  | 1411944.577 | 15299270.261 |  | -1
node_1411945_151_15293280_305 |  |  | PQ | ABCN | 7199.558 | 8102701 | no | no |  |  | no |  |  | 1411945.151 | 15293280.305 |  | -1
node_1411946_702_15293612_61 |  |  | PQ | ABCN | 7199.558 | 8102701 | no | no |  |  | no |  |  | 1411946.702 | 15293612.61 |  | -1
node_1412000_421_15295048_694 |  |  | PQ | AN | 7199.558 | 8102701 | no | no |  |  | no |  |  | 1412000.421 | 15295048.694 |  | -1
node_1412017_255_15294815_004 |  |  | PQ | AN | 7199.558 | 8102701 | no | no |  |  | no |  |  | 1412017.255 | 15294815.004 |  | -1
node_1412050_661_15299281_124 |  |  | PQ | AN | 2771.281 | 8102701 | no | no |  |  | no |  |  | 1412050.661 | 15299281.124 |  | -1
node_1412085_384_15293634_562 |  |  | PQ | ABCN | 7199.558 | 8102701 | no | no |  |  | no |  |  | 1412085.384 | 15293634.562 |  | -1
node_1412120_426_15297681_533 |  |  | PQ | ABN | 7199.558 | 8102701 | no | no |  |  | no |  |  | 1412120.426 | 15297681.533 |  | -1
node_1412138_327_15298246_783 |  |  | PQ | ABN | 7199.558 | 8102701 | no | no |  |  | no |  |  | 1412138.327 | 15298246.783 |  | -1
node_1412157_744_15297257_284 |  |  | PQ | ABN | 7199.558 | 8102701 | no | no |  |  | no |  |  | 1412157.744 | 15297257.284 |  | -1
node_1412159_853_15297963_593 |  |  | PQ | ABN | 7199.558 | 8102701 | no | no |  |  | no |  |  | 1412159.853 | 15297963.593 |  | -1
node_1412160_772_15294377_017 |  |  | PQ | ABCN | 7199.558 | 8102701 | no | no |  |  | no |  |  | 1412160.772 | 15294377.017 |  | -1
node_1412182_257_15293708_016 |  |  | PQ | ABCN | 7199.558 | 8102701 | no | no |  |  | no |  |  | 1412182.257 | 15293708.016 |  | -1
node_1412184_043_15293693_309 |  |  | PQ | ABCN | 7199.558 | 8102701 | no | no |  |  | no |  |  | 1412184.043 | 15293693.309 |  | -1
node_1412184_661_15293724_216 |  |  | PQ | ABCN | 7199.558 | 8102701 | no | no |  |  | no |  |  | 1412184.661 | 15293724.216 |  | -1
node_1412187_669_15293431_307 |  |  | PQ | ABCN | 7199.558 | 8102701 | no | no |  |  | no |  |  | 1412187.669 | 15293431.307 |  | -1
node_1412206_15293075_42 |  |  | PQ | ABCN | 7199.558 | 8102701 | no | no |  |  | no |  |  | 1412206 | 15293075.42 |  | -1
node_1412207_581_15293085_14 |  |  | PQ | ABCN | 7199.558 | 8102701 | no | no |  |  | no |  |  | 1412207.581 | 15293085.14 |  | -1
node_1412243_172_15296800_972 |  |  | PQ | ABN | 7199.558 | 8102701 | no | no |  |  | no |  |  | 1412243.172 | 15296800.972 |  | -1
node_1412263_389_15295466_586 |  |  | PQ | AN | 7199.558 | 8102701 | no | no |  |  | no |  |  | 1412263.389 | 15295466.586 |  | -1
node_1412264_399_15293885_999 |  |  | PQ | ABCN | 7199.558 | 8102701 | no | no |  |  | no |  |  | 1412264.399 | 15293885.999 |  | -1
node_1412283_973_15295191_117 |  |  | PQ | AN | 7199.558 | 8102701 | no | no |  |  | no |  |  | 1412283.973 | 15295191.117 |  | -1
node_1412288_234_15296447_961 |  |  | PQ | ABN | 7199.558 | 8102701 | no | no |  |  | no |  |  | 1412288.234 | 15296447.961 |  | -1
node_1412303_314_15294990_203 |  |  | PQ | AN | 7199.558 | 8102701 | no | no |  |  | no |  |  | 1412303.314 | 15294990.203 |  | -1
node_1412306_279_15294890_755 |  |  | PQ | AN | 7199.558 | 8102701 | no | no |  |  | no |  |  | 1412306.279 | 15294890.755 |  | -1
node_1412332_803_15306451_998 |  |  | PQ | AD | 2771.281 | 8102701 | no | no |  |  | no |  |  | 1412332.803 | 15306451.998 |  | -1
node_1412344_075_15293541_619 |  |  | PQ | ABCN | 7199.558 | 8102701 | no | no |  |  | no |  |  | 1412344.075 | 15293541.619 |  | -1
node_1412350_558_15297810_848 |  |  | PQ | ABN | 7199.558 | 8102701 | no | no |  |  | no |  |  | 1412350.558 | 15297810.848 |  | -1
node_1412356_923_15304849_497 |  |  | PQ | AN | 2771.281 | 8102701 | no | no |  |  | no |  |  | 1412356.923 | 15304849.497 |  | -1
node_1412363_536_15293546_892 |  |  | PQ | ABCN | 7199.558 | 8102701 | no | no |  |  | no |  |  | 1412363.536 | 15293546.892 |  | -1
node_1412394_931_15300455_039 |  |  | PQ | AN | 2771.281 | 8102701 | no | no |  |  | no |  |  | 1412394.931 | 15300455.039 |  | -1
node_1412414_11_15294370_665 |  |  | PQ | ABCN | 7199.558 | 8102701 | no | no |  |  | no |  |  | 1412414.11 | 15294370.665 |  | -1
node_1412477_902_15294843_09 |  |  | PQ | ABCN | 7199.558 | 8102701 | no | no |  |  | no |  |  | 1412477.902 | 15294843.09 |  | -1
node_1412517_71_15305896_288 |  |  | PQ | AN | 2771.281 | 8102701 | no | no |  |  | no |  |  | 1412517.71 | 15305896.288 |  | -1
node_1412520_985_15293599_607 |  |  | PQ | ABCN | 7199.558 | 8102701 | no | no |  |  | no |  |  | 1412520.985 | 15293599.607 |  | -1
node_1412526_863_15299271_196 |  |  | PQ | AN | 2771.281 | 8102701 | no | no |  |  | no |  |  | 1412526.863 | 15299271.196 |  | -1
node_1412703_502_15297414_534 |  |  | PQ | ABN | 7199.558 | 8102701 | no | no |  |  | no |  |  | 1412703.502 | 15297414.534 |  | -1
node_1412800_851_15294349_191 |  |  | PQ | ABCN | 7199.558 | 8102701 | no | no |  |  | no |  |  | 1412800.851 | 15294349.191 |  | -1
node_1412802_747_15294322_701 |  |  | PQ | ABCN | 7199.558 | 8102701 | no | no |  |  | no |  |  | 1412802.747 | 15294322.701 |  | -1
node_1412804_128_15294375_478 |  |  | PQ | ABCN | 7199.558 | 8102701 | no | no |  |  | no |  |  | 1412804.128 | 15294375.478 |  | -1
node_1412821_943_15306804_114 |  |  | PQ | AN | 2771.281 | 8102701 | no | no |  |  | no |  |  | 1412821.943 | 15306804.114 |  | -1
node_1412838_359_15294131_914 |  |  | PQ | ABCN | 7199.558 | 8102701 | no | no |  |  | no |  |  | 1412838.359 | 15294131.914 |  | -1
node_1412840_288_15294079_195 |  |  | PQ | ABCN | 7199.558 | 8102701 | no | no |  |  | no |  |  | 1412840.288 | 15294079.195 |  | -1
node_1412841_909_15294105_745 |  |  | PQ | ABCN | 7199.558 | 8102701 | no | no |  |  | no |  |  | 1412841.909 | 15294105.745 |  | -1
node_1412846_323_15293651_514 |  |  | PQ | ABCN | 7199.558 | 8102701 | no | no |  |  | no |  |  | 1412846.323 | 15293651.514 |  | -1
node_1412847_23_15292759_292 |  |  | PQ | AN | 7199.558 | 8102701 | no | no |  |  | no |  |  | 1412847.23 | 15292759.292 |  | -1
node_1412859_25_15299312_12 |  |  | PQ | AN | 2771.281 | 8102701 | no | no |  |  | no |  |  | 1412859.25 | 15299312.12 |  | -1
node_1412861_527_15293651_748 |  |  | PQ | ABCN | 7199.558 | 8102701 | no | no |  |  | no |  |  | 1412861.527 | 15293651.748 |  | -1
node_1412875_183_15293655_479 |  |  | PQ | ABCN | 7199.558 | 8102701 | no | no |  |  | no |  |  | 1412875.183 | 15293655.479 |  | -1
node_1412900_651_15294441_447 |  |  | PQ | ABCN | 7199.558 | 8102701 | no | no |  |  | no |  |  | 1412900.651 | 15294441.447 |  | -1
node_1412920_258_15294447_581 |  |  | PQ | ABCN | 7199.558 | 8102701 | no | no |  |  | no |  |  | 1412920.258 | 15294447.581 |  | -1
node_1413126_451_15293665_999 |  |  | PQ | ABCN | 7199.558 | 8102701 | no | no |  |  | no |  |  | 1413126.451 | 15293665.999 |  | -1
node_1413139_007_15293667_384 |  |  | PQ | ABCN | 7199.558 | 8102701 | no | no |  |  | no |  |  | 1413139.007 | 15293667.384 |  | -1
node_1413153_167_15293668_778 |  |  | PQ | ABCN | 7199.558 | 8102701 | no | no |  |  | no |  |  | 1413153.167 | 15293668.778 |  | -1
node_1413189_306_15307083_978 |  |  | PQ | AN | 2771.281 | 8102701 | no | no |  |  | no |  |  | 1413189.306 | 15307083.978 |  | -1
node_1413205_561_15294649_91 |  |  | PQ | ABCN | 7199.558 | 8102701 | no | no |  |  | no |  |  | 1413205.561 | 15294649.91 |  | -1
node_1413225_238_15294646_762 |  |  | PQ | ABCN | 7199.558 | 8102701 | no | no |  |  | no |  |  | 1413225.238 | 15294646.762 |  | -1
node_1413243_607_15294636_878 |  |  | PQ | ABCN | 7199.558 | 8102701 | no | no |  |  | no |  |  | 1413243.607 | 15294636.878 |  | -1
node_1413262_345_15299808_271 |  |  | PQ | AN | 2771.281 | 8102701 | no | no |  |  | no |  |  | 1413262.345 | 15299808.271 |  | -1
node_1413332_004_15311079_754 |  |  | PQ | AN | 7199.558 | 8102701 | no | no |  |  | no |  |  | 1413332.004 | 15311079.754 |  | -1
node_1413336_351_15293995_918 |  |  | PQ | ABCN | 7199.558 | 8102701 | no | no |  |  | no |  |  | 1413336.351 | 15293995.918 |  | -1
node_1413338_226_15293984_348 |  |  | PQ | ABCN | 7199.558 | 8102701 | no | no |  |  | no |  |  | 1413338.226 | 15293984.348 |  | -1
node_1413339_426_15293972_958 |  |  | PQ | ABCN | 7199.558 | 8102701 | no | no |  |  | no |  |  | 1413339.426 | 15293972.958 |  | -1
node_1413365_414_15300048_735 |  |  | PQ | AN | 2771.281 | 8102701 | no | no |  |  | no |  |  | 1413365.414 | 15300048.735 |  | -1
node_1413407_906_15297504_494 |  |  | PQ | ABCN | 7199.558 | 8102701 | no | no |  |  | no |  |  | 1413407.906 | 15297504.494 |  | -1
node_1413447_713_15299690_458 |  |  | PQ | AN | 2771.281 | 8102701 | no | no |  |  | no |  |  | 1413447.713 | 15299690.458 |  | -1
node_1413462_265_15294227_89 |  |  | PQ | ABCN | 7199.558 | 8102701 | no | no |  |  | no |  |  | 1413462.265 | 15294227.89 |  | -1
node_1413516_611_15293754_015 |  |  | PQ | ABCN | 7199.558 | 8102701 | no | no |  |  | no |  |  | 1413516.611 | 15293754.015 |  | -1
node_1413624_94_15300333_564 |  |  | PQ | AN | 2771.281 | 8102701 | no | no |  |  | no |  |  | 1413624.94 | 15300333.564 |  | -1
node_1413667_503_15307285_503 |  |  | PQ | AN | 2771.281 | 8102701 | no | no |  |  | no |  |  | 1413667.503 | 15307285.503 |  | -1
node_1413699_142_15311201_349 |  |  | PQ | AN | 7199.558 | 8102701 | no | no |  |  | no |  |  | 1413699.142 | 15311201.349 |  | -1
node_1413740_585_15293288_627 |  |  | PQ | ABCN | 7199.558 | 8102701 | no | no |  |  | no |  |  | 1413740.585 | 15293288.627 |  | -1
node_1413788_209_15299579_748 |  |  | PQ | AN | 2771.281 | 8102701 | no | no |  |  | no |  |  | 1413788.209 | 15299579.748 |  | -1
node_1413896_201_15294197_032 |  |  | PQ | ABCN | 7199.558 | 8102701 | no | no |  |  | no |  |  | 1413896.201 | 15294197.032 |  | -1
node_1413905_204_15307472_629 |  |  | PQ | AN | 2771.281 | 8102701 | no | no |  |  | no |  |  | 1413905.204 | 15307472.629 |  | -1
node_1413937_04_15297421_333 |  |  | PQ | ABCN | 7199.558 | 8102701 | no | no |  |  | no |  |  | 1413937.04 | 15297421.333 |  | -1
node_1413993_588_15311301_416 |  |  | PQ | AN | 7199.558 | 8102701 | no | no |  |  | no |  |  | 1413993.588 | 15311301.416 |  | -1
node_1414117_552_15297834_303 |  |  | PQ | ABCN | 7199.558 | 8102701 | no | no |  |  | no |  |  | 1414117.552 | 15297834.303 |  | -1
node_1414126_722_15307512_583 |  |  | PQ | AN | 2771.281 | 8102701 | no | no |  |  | no |  |  | 1414126.722 | 15307512.583 |  | -1
node_1414144_793_15307982_643 |  |  | PQ | AN | 2771.281 | 8102701 | no | no |  |  | no |  |  | 1414144.793 | 15307982.643 |  | -1
node_1414186_837_15293828_784 |  |  | PQ | ABCN | 7199.558 | 8102701 | no | no |  |  | no |  |  | 1414186.837 | 15293828.784 |  | -1
node_1414208_409_15307448_482 |  |  | PQ | AN | 2771.281 | 8102701 | no | no |  |  | no |  |  | 1414208.409 | 15307448.482 |  | -1
node_1414218_034_15293411_016 |  |  | PQ | ABCN | 7199.558 | 8102701 | no | no |  |  | no |  |  | 1414218.034 | 15293411.016 |  | -1
node_1414221_506_15296239_814 |  |  | PQ | ABCN | 7199.558 | 8102701 | no | no |  |  | no |  |  | 1414221.506 | 15296239.814 |  | -1
node_1414242_875_15296285_029 |  |  | PQ | ABCN | 7199.558 | 8102701 | no | no |  |  | no |  |  | 1414242.875 | 15296285.029 |  | -1
node_1414291_051_15311415_487 |  |  | PQ | AN | 7199.558 | 8102701 | no | no |  |  | no |  |  | 1414291.051 | 15311415.487 |  | -1
node_1414334_332_15311688_381 |  |  | PQ | AN | 7199.558 | 8102701 | no | no |  |  | no |  |  | 1414334.332 | 15311688.381 |  | -1
node_1414423_336_15311448_574 |  |  | PQ | AN | 7199.558 | 8102701 | no | no |  |  | no |  |  | 1414423.336 | 15311448.574 |  | -1
node_1414541_568_15307791_366 |  |  | PQ | AN | 2771.281 | 8102701 | no | no |  |  | no |  |  | 1414541.568 | 15307791.366 |  | -1
node_1414550_444_15292659_852 |  |  | PQ | ABCN | 7199.558 | 8102701 | no | no |  |  | no |  |  | 1414550.444 | 15292659.852 |  | -1
node_1414565_43_15292642_531 |  |  | PQ | ABCN | 7199.558 | 8102701 | no | no |  |  | no |  |  | 1414565.43 | 15292642.531 |  | -1
node_1414576_544_15292620_565 |  |  | PQ | ABCN | 7199.558 | 8102701 | no | no |  |  | no |  |  | 1414576.544 | 15292620.565 |  | -1
node_1414579_916_15294040_674 |  |  | PQ | ABCN | 7199.558 | 8102701 | no | no |  |  | no |  |  | 1414579.916 | 15294040.674 |  | -1
node_1414628_708_15297532_567 |  |  | PQ | ABCN | 7199.558 | 8102701 | no | no |  |  | no |  |  | 1414628.708 | 15297532.567 |  | -1
node_1414637_686_15295218_742 |  |  | PQ | ABCN | 7199.558 | 8102701 | no | no |  |  | no |  |  | 1414637.686 | 15295218.742 |  | -1
node_1414654_539_15291965_725 |  |  | PQ | ABCN | 7199.558 | 8102701 | no | no |  |  | no |  |  | 1414654.539 | 15291965.725 |  | -1
node_1414660_804_15295213_704 |  |  | PQ | ABCN | 7199.558 | 8102701 | no | no |  |  | no |  |  | 1414660.804 | 15295213.704 |  | -1
node_1414667_301_15311529_469 |  |  | PQ | AN | 7199.558 | 8102701 | no | no |  |  | no |  |  | 1414667.301 | 15311529.469 |  | -1
node_1414676_617_15295198_682 |  |  | PQ | ABCN | 7199.558 | 8102701 | no | no |  |  | no |  |  | 1414676.617 | 15295198.682 |  | -1
node_1414695_305_15297971_753 |  |  | PQ | ABCN | 7199.558 | 8102701 | no | no |  |  | no |  |  | 1414695.305 | 15297971.753 |  | -1
node_1414696_965_15292918_76 |  |  | PQ | ABCN | 7199.558 | 8102701 | no | no |  |  | no |  |  | 1414696.965 | 15292918.76 |  | -1
node_1414743_569_15297282_319 |  |  | PQ | ABCN | 7199.558 | 8102701 | no | no |  |  | no |  |  | 1414743.569 | 15297282.319 |  | -1
node_1414784_327_15291845_561 |  |  | PQ | ABCN | 7199.558 | 8102701 | no | no |  |  | no |  |  | 1414784.327 | 15291845.561 |  | -1
node_1414788_209_15294117_877 |  |  | PQ | ABCN | 7199.558 | 8102701 | no | no |  |  | no |  |  | 1414788.209 | 15294117.877 |  | -1
node_1414807_486_15307917_836 |  |  | PQ | AN | 2771.281 | 8102701 | no | no |  |  | no |  |  | 1414807.486 | 15307917.836 |  | -1
node_1414817_262_15298392_451 |  |  | PQ | ABCN | 7199.558 | 8102701 | no | no |  |  | no |  |  | 1414817.262 | 15298392.451 |  | -1
node_1414818_958_15297536_427 |  |  | PQ | ABCN | 7199.558 | 8102701 | no | no |  |  | no |  |  | 1414818.958 | 15297536.427 |  | -1
node_1414878_725_15304361_501 |  |  | PQ | AN | 7199.558 | 8102701 | no | no |  |  | no |  |  | 1414878.725 | 15304361.501 |  | -1
node_1414924_459_15297952_537 |  |  | PQ | ABCN | 7199.558 | 8102701 | no | no |  |  | no |  |  | 1414924.459 | 15297952.537 |  | -1
node_1414929_778_15292455_933 |  |  | PQ | ABCN | 7199.558 | 8102701 | no | no |  |  | no |  |  | 1414929.778 | 15292455.933 |  | -1
node_1414987_149_15292297_755 |  |  | PQ | ABCN | 7199.558 | 8102701 | no | no |  |  | no |  |  | 1414987.149 | 15292297.755 |  | -1
node_1415002_192_15292280_522 |  |  | PQ | ABCN | 7199.558 | 8102701 | no | no |  |  | no |  |  | 1415002.192 | 15292280.522 |  | -1
node_1415017_792_15294156_299 |  |  | PQ | ABCN | 7199.558 | 8102701 | no | no |  |  | no |  |  | 1415017.792 | 15294156.299 |  | -1
node_1415034_691_15294170_363 |  |  | PQ | ABCN | 7199.558 | 8102701 | no | no |  |  | no |  |  | 1415034.691 | 15294170.363 |  | -1
node_1415048_329_15294189_8 |  |  | PQ | ABCN | 7199.558 | 8102701 | no | no |  |  | no |  |  | 1415048.329 | 15294189.8 |  | -1
node_1415048_582_15294947_468 |  |  | PQ | ABCN | 7199.558 | 8102701 | no | no |  |  | no |  |  | 1415048.582 | 15294947.468 |  | -1
node_1415061_516_15294939_56 |  |  | PQ | ABCN | 7199.558 | 8102701 | no | no |  |  | no |  |  | 1415061.516 | 15294939.56 |  | -1
node_1415075_177_15294934_157 |  |  | PQ | ABCN | 7199.558 | 8102701 | no | no |  |  | no |  |  | 1415075.177 | 15294934.157 |  | -1
node_1415079_403_15308059_665 |  |  | PQ | AN | 2771.281 | 8102701 | no | no |  |  | no |  |  | 1415079.403 | 15308059.665 |  | -1
node_1415110_841_15311683_246 |  |  | PQ | AN | 7199.558 | 8102701 | no | no |  |  | no |  |  | 1415110.841 | 15311683.246 |  | -1
node_1415126_954_15311176_814 |  |  | PQ | AN | 7199.558 | 8102701 | no | no |  |  | no |  |  | 1415126.954 | 15311176.814 |  | -1
node_1415171_917_15295578_945 |  |  | PQ | AN | 7199.558 | 8102701 | no | no |  |  | no |  |  | 1415171.917 | 15295578.945 |  | -1
node_1415190_826_15308728_048 |  |  | PQ | AN | 2771.281 | 8102701 | no | no |  |  | no |  |  | 1415190.826 | 15308728.048 |  | -1
node_1415208_798_15297053_541 |  |  | PQ | AN | 7199.558 | 8102701 | no | no |  |  | no |  |  | 1415208.798 | 15297053.541 |  | -1
node_1415258_101_15311514_556 |  |  | PQ | AN | 7199.558 | 8102701 | no | no |  |  | no |  |  | 1415258.101 | 15311514.556 |  | -1
node_1415318_113_15308176_877 |  |  | PQ | AN | 2771.281 | 8102701 | no | no |  |  | no |  |  | 1415318.113 | 15308176.877 |  | -1
node_1415388_723_15297306_41 |  |  | PQ | AN | 7199.558 | 8102701 | no | no |  |  | no |  |  | 1415388.723 | 15297306.41 |  | -1
node_1415417_705_15311306_344 |  |  | PQ | AN | 7199.558 | 8102701 | no | no |  |  | no |  |  | 1415417.705 | 15311306.344 |  | -1
node_1415432_961_15298695_826 |  |  | PQ | AN | 7199.558 | 8102701 | no | no |  |  | no |  |  | 1415432.961 | 15298695.826 |  | -1
node_1415463_92_15298188_725 |  |  | PQ | AN | 7199.558 | 8102701 | no | no |  |  | no |  |  | 1415463.92 | 15298188.725 |  | -1
node_1415509_947_15298455_392 |  |  | PQ | AN | 7199.558 | 8102701 | no | no |  |  | no |  |  | 1415509.947 | 15298455.392 |  | -1
node_1415574_855_15297622_165 |  |  | PQ | AN | 7199.558 | 8102701 | no | no |  |  | no |  |  | 1415574.855 | 15297622.165 |  | -1
node_1415613_081_15307599_149 |  |  | PQ | AN | 2771.281 | 8102701 | no | no |  |  | no |  |  | 1415613.081 | 15307599.149 |  | -1
node_1415655_026_15298269_535 |  |  | PQ | AN | 7199.558 | 8102701 | no | no |  |  | no |  |  | 1415655.026 | 15298269.535 |  | -1
node_1415662_984_15310817_035 |  |  | PQ | AN | 7199.558 | 8102701 | no | no |  |  | no |  |  | 1415662.984 | 15310817.035 |  | -1
node_1415663_667_15303485_837 |  |  | PQ | AN | 7199.558 | 8102701 | no | no |  |  | no |  |  | 1415663.667 | 15303485.837 |  | -1
node_1415677_751_15310519_741 |  |  | PQ | AN | 7199.558 | 8102701 | no | no |  |  | no |  |  | 1415677.751 | 15310519.741 |  | -1
node_1415702_919_15298720_819 |  |  | PQ | AN | 7199.558 | 8102701 | no | no |  |  | no |  |  | 1415702.919 | 15298720.819 |  | -1
node_1415726_035_15311677_644 |  |  | PQ | AN | 7199.558 | 8102701 | no | no |  |  | no |  |  | 1415726.035 | 15311677.644 |  | -1
node_1415737_812_15294418_027 |  |  | PQ | ABCN | 7199.558 | 8102701 | no | no |  |  | no |  |  | 1415737.812 | 15294418.027 |  | -1
node_1415744_387_15308834_911 |  |  | PQ | AN | 2771.281 | 8102701 | no | no |  |  | no |  |  | 1415744.387 | 15308834.911 |  | -1
node_1415756_403_15294389_52 |  |  | PQ | ABCN | 7199.558 | 8102701 | no | no |  |  | no |  |  | 1415756.403 | 15294389.52 |  | -1
node_1415779_986_15306037_209 |  |  | PQ | AN | 7199.558 | 8102701 | no | no |  |  | no |  |  | 1415779.986 | 15306037.209 |  | -1
node_1415793_627_15310137_631 |  |  | PQ | AN | 7199.558 | 8102701 | no | no |  |  | no |  |  | 1415793.627 | 15310137.631 |  | -1
node_1415823_725_15309097_065 |  |  | PQ | AN | 2771.281 | 8102701 | no | no |  |  | no |  |  | 1415823.725 | 15309097.065 |  | -1
node_1415847_106_15294774_316 |  |  | PQ | ABCN | 7199.558 | 8102701 | no | no |  |  | no |  |  | 1415847.106 | 15294774.316 |  | -1
node_1415851_036_15298298_516 |  |  | PQ | AN | 7199.558 | 8102701 | no | no |  |  | no |  |  | 1415851.036 | 15298298.516 |  | -1
node_1415912_045_15294526_979 |  |  | PQ | ABCN | 7199.558 | 8102701 | no | no |  |  | no |  |  | 1415912.045 | 15294526.979 |  | -1
node_1415920_902_15294503_224 |  |  | PQ | ABCN | 7199.558 | 8102701 | no | no |  |  | no |  |  | 1415920.902 | 15294503.224 |  | -1
node_1415924_864_15294477_164 |  |  | PQ | ABCN | 7199.558 | 8102701 | no | no |  |  | no |  |  | 1415924.864 | 15294477.164 |  | -1
node_1415998_73_15308617_85 |  |  | PQ | AN | 7199.558 | 8102701 | no | no |  |  | no |  |  | 1415998.73 | 15308617.85 |  | -1
node_1415998_853_15308905_064 |  |  | PQ | AN | 7199.558 | 8102701 | no | no |  |  | no |  |  | 1415998.853 | 15308905.064 |  | -1
node_1416015_491_15298709_855 |  |  | PQ | AN | 7199.558 | 8102701 | no | no |  |  | no |  |  | 1416015.491 | 15298709.855 |  | -1
node_1416023_424_15302140_64 |  |  | PQ | AN | 7199.558 | 8102701 | no | no |  |  | no |  |  | 1416023.424 | 15302140.64 |  | -1
node_1416025_839_15301465_849 |  |  | PQ | AN | 7199.558 | 8102701 | no | no |  |  | no |  |  | 1416025.839 | 15301465.849 |  | -1
node_1416031_288_15300042_319 |  |  | PQ | AN | 7199.558 | 8102701 | no | no |  |  | no |  |  | 1416031.288 | 15300042.319 |  | -1
node_1416075_946_15310190_003 |  |  | PQ | AN | 7199.558 | 8102701 | no | no |  |  | no |  |  | 1416075.946 | 15310190.003 |  | -1
node_1416078_8_15300756_856 |  |  | PQ | AN | 7199.558 | 8102701 | no | no |  |  | no |  |  | 1416078.8 | 15300756.856 |  | -1
node_1416081_062_15296318_054 |  |  | PQ | ABCN | 7199.558 | 8102701 | no | no |  |  | no |  |  | 1416081.062 | 15296318.054 |  | -1
node_1416087_986_15309938_41 |  |  | PQ | AN | 7199.558 | 8102701 | no | no |  |  | no |  |  | 1416087.986 | 15309938.41 |  | -1
node_1416092_312_15301065_804 |  |  | PQ | AN | 7199.558 | 8102701 | no | no |  |  | no |  |  | 1416092.312 | 15301065.804 |  | -1
node_1416092_609_15301669_416 |  |  | PQ | AN | 7199.558 | 8102701 | no | no |  |  | no |  |  | 1416092.609 | 15301669.416 |  | -1
node_1416094_77_15300177_115 |  |  | PQ | AN | 7199.558 | 8102701 | no | no |  |  | no |  |  | 1416094.77 | 15300177.115 |  | -1
node_1416104_111_15304505_327 |  |  | PQ | AD | 7199.558 | 8102701 | no | no |  |  | no |  |  | 1416104.111 | 15304505.327 |  | -1
node_1416106_237_15309585_581 |  |  | PQ | AN | 7199.558 | 8102701 | no | no |  |  | no |  |  | 1416106.237 | 15309585.581 |  | -1
node_1416107_079_15299571_398 |  |  | PQ | AN | 7199.558 | 8102701 | no | no |  |  | no |  |  | 1416107.079 | 15299571.398 |  | -1
node_1416109_189_15308355_726 |  |  | PQ | AN | 7199.558 | 8102701 | no | no |  |  | no |  |  | 1416109.189 | 15308355.726 |  | -1
node_1416119_372_15308131_612 |  |  | PQ | AN | 7199.558 | 8102701 | no | no |  |  | no |  |  | 1416119.372 | 15308131.612 |  | -1
node_1416130_521_15307892_432 |  |  | PQ | AN | 7199.558 | 8102701 | no | no |  |  | no |  |  | 1416130.521 | 15307892.432 |  | -1
node_1416130_993_15303900_942 |  |  | PQ | AN | 7199.558 | 8102701 | no | no |  |  | no |  |  | 1416130.993 | 15303900.942 |  | -1
node_1416133_858_15307658_161 |  |  | PQ | AN | 7199.558 | 8102701 | no | no |  |  | no |  |  | 1416133.858 | 15307658.161 |  | -1
node_1416134_637_15311293_557 |  |  | PQ | AN | 7199.558 | 8102701 | no | no |  |  | no |  |  | 1416134.637 | 15311293.557 |  | -1
node_1416136_42_15303657_619 |  |  | PQ | AN | 7199.558 | 8102701 | no | no |  |  | no |  |  | 1416136.42 | 15303657.619 |  | -1
node_1416141_034_15303173_074 |  |  | PQ | AN | 7199.558 | 8102701 | no | no |  |  | no |  |  | 1416141.034 | 15303173.074 |  | -1
node_1416141_338_15305363_266 |  |  | PQ | AN | 7199.558 | 8102701 | no | no |  |  | no |  |  | 1416141.338 | 15305363.266 |  | -1
node_1416144_744_15304610_696 |  |  | PQ | AN | 7199.558 | 8102701 | no | no |  |  | no |  |  | 1416144.744 | 15304610.696 |  | -1
node_1416145_006_15302949_8 |  |  | PQ | AN | 7199.558 | 8102701 | no | no |  |  | no |  |  | 1416145.006 | 15302949.8 |  | -1
node_1416149_097_15300910_461 |  |  | PQ | AN | 7199.558 | 8102701 | no | no |  |  | no |  |  | 1416149.097 | 15300910.461 |  | -1
node_1416149_124_15306040_043 |  |  | PQ | AN | 7199.558 | 8102701 | no | no |  |  | no |  |  | 1416149.124 | 15306040.043 |  | -1
node_1416157_686_15306644_174 |  |  | PQ | AN | 7199.558 | 8102701 | no | no |  |  | no |  |  | 1416157.686 | 15306644.174 |  | -1
node_1416160_831_15306917_101 |  |  | PQ | AN | 7199.558 | 8102701 | no | no |  |  | no |  |  | 1416160.831 | 15306917.101 |  | -1
node_1416161_464_15298727_203 |  |  | PQ | AN | 7199.558 | 8102701 | no | no |  |  | no |  |  | 1416161.464 | 15298727.203 |  | -1
node_1416172_75_15298293_597 |  |  | PQ | AN | 7199.558 | 8102701 | no | no |  |  | no |  |  | 1416172.75 | 15298293.597 |  | -1
node_1416194_843_15299350_253 |  |  | PQ | AN | 7199.558 | 8102701 | no | no |  |  | no |  |  | 1416194.843 | 15299350.253 |  | -1
node_1416218_489_15299202_332 |  |  | PQ | AN | 7199.558 | 8102701 | no | no |  |  | no |  |  | 1416218.489 | 15299202.332 |  | -1
node_1416258_959_15298983_809 |  |  | PQ | AN | 7199.558 | 8102701 | no | no |  |  | no |  |  | 1416258.959 | 15298983.809 |  | -1
node_1416261_754_15295079_893 |  |  | PQ | ABCN | 7199.558 | 8102701 | no | no |  |  | no |  |  | 1416261.754 | 15295079.893 |  | -1
node_1416336_421_15291517_848 |  |  | PQ | ABCN | 7199.558 | 8102701 | no | no |  |  | no |  |  | 1416336.421 | 15291517.848 |  | -1
node_1416512_943_15294222_381 |  |  | PQ | ABCN | 7199.558 | 8102701 | no | no |  |  | no |  |  | 1416512.943 | 15294222.381 |  | -1
node_1416525_687_15294242_879 |  |  | PQ | ABCN | 7199.558 | 8102701 | no | no |  |  | no |  |  | 1416525.687 | 15294242.879 |  | -1
node_1416538_447_15300944_976 |  |  | PQ | AN | 7199.558 | 8102701 | no | no |  |  | no |  |  | 1416538.447 | 15300944.976 |  | -1
node_1416541_93_15294258_281 |  |  | PQ | ABCN | 7199.558 | 8102701 | no | no |  |  | no |  |  | 1416541.93 | 15294258.281 |  | -1
node_1416550_344_15291150_987 |  |  | PQ | ABCN | 7199.558 | 8102701 | no | no |  |  | no |  |  | 1416550.344 | 15291150.987 |  | -1
node_1416565_149_15291133_384 |  |  | PQ | ABCN | 7199.558 | 8102701 | no | no |  |  | no |  |  | 1416565.149 | 15291133.384 |  | -1
node_1416570_095_15309608_031 |  |  | PQ | AN | 7199.558 | 8102701 | no | no |  |  | no |  |  | 1416570.095 | 15309608.031 |  | -1
node_1416634_482_15305032_644 |  |  | PQ | AN | 7199.558 | 8102701 | no | no |  |  | no |  |  | 1416634.482 | 15305032.644 |  | -1
node_1416693_819_15295481_878 |  |  | PQ | ABCN | 7199.558 | 8102701 | no | no |  |  | no |  |  | 1416693.819 | 15295481.878 |  | -1
node_1416773_064_15309651_901 |  |  | PQ | AN | 7199.558 | 8102701 | no | no |  |  | no |  |  | 1416773.064 | 15309651.901 |  | -1
node_1416936_439_15290317_62 |  |  | PQ | ABCN | 7199.558 | 8102701 | no | no |  |  | no |  |  | 1416936.439 | 15290317.62 |  | -1
node_1416937_882_15290291_074 |  |  | PQ | ABCN | 7199.558 | 8102701 | no | no |  |  | no |  |  | 1416937.882 | 15290291.074 |  | -1
node_1416944_397_15290265_975 |  |  | PQ | ABCN | 7199.558 | 8102701 | no | no |  |  | no |  |  | 1416944.397 | 15290265.975 |  | -1
node_1416960_483_15295000_518 |  |  | PQ | AN | 7199.558 | 8102701 | no | no |  |  | no |  |  | 1416960.483 | 15295000.518 |  | -1
node_1416964_538_15295629_868 |  |  | PQ | ABCN | 7199.558 | 8102701 | no | no |  |  | no |  |  | 1416964.538 | 15295629.868 |  | -1
node_1417004_19_15289471_543 |  |  | PQ | ABCN | 7199.558 | 8102701 | no | no |  |  | no |  |  | 1417004.19 | 15289471.543 |  | -1
node_1417019_464_15289454_674 |  |  | PQ | ABCN | 7199.558 | 8102701 | no | no |  |  | no |  |  | 1417019.464 | 15289454.674 |  | -1
node_1417046_914_15294440_352 |  |  | PQ | ABCN | 7199.558 | 8102701 | no | no |  |  | no |  |  | 1417046.914 | 15294440.352 |  | -1
node_1417086_722_15295762_815 |  |  | PQ | ABCN | 7199.558 | 8102701 | no | no |  |  | no |  |  | 1417086.722 | 15295762.815 |  | -1
node_1417106_217_15293390_123 |  |  | PQ | ABCN | 7199.558 | 8102701 | no | no |  |  | no |  |  | 1417106.217 | 15293390.123 |  | -1
node_1417113_497_15309719_454 |  |  | PQ | AN | 7199.558 | 8102701 | no | no |  |  | no |  |  | 1417113.497 | 15309719.454 |  | -1
node_1417196_39_15296448_937 |  |  | PQ | ABCN | 7199.558 | 8102701 | no | no |  |  | no |  |  | 1417196.39 | 15296448.937 |  | -1
node_1417196_595_15295806_255 |  |  | PQ | ABCN | 7199.558 | 8102701 | no | no |  |  | no |  |  | 1417196.595 | 15295806.255 |  | -1
node_1417198_258_15289957_698 |  |  | PQ | ABCN | 7199.558 | 8102701 | no | no |  |  | no |  |  | 1417198.258 | 15289957.698 |  | -1
node_1417209_447_15295826_632 |  |  | PQ | ABCN | 7199.558 | 8102701 | no | no |  |  | no |  |  | 1417209.447 | 15295826.632 |  | -1
node_1417217_952_15295850_751 |  |  | PQ | ABCN | 7199.558 | 8102701 | no | no |  |  | no |  |  | 1417217.952 | 15295850.751 |  | -1
node_1417220_456_15290535_296 |  |  | PQ | ABCN | 7199.558 | 8102701 | no | no |  |  | no |  |  | 1417220.456 | 15290535.296 |  | -1
node_1417232_516_15290261_611 |  |  | PQ | ABCN | 7199.558 | 8102701 | no | no |  |  | no |  |  | 1417232.516 | 15290261.611 |  | -1
node_1417247_733_15305202_716 |  |  | PQ | AN | 7199.558 | 8102701 | no | no |  |  | no |  |  | 1417247.733 | 15305202.716 |  | -1
node_1417409_938_15290217_206 |  |  | PQ | ABCN | 7199.558 | 8102701 | no | no |  |  | no |  |  | 1417409.938 | 15290217.206 |  | -1
node_1417418_887_15296144_023 |  |  | PQ | ABCN | 7199.558 | 8102701 | no | no |  |  | no |  |  | 1417418.887 | 15296144.023 |  | -1
node_1417429_765_15290218_04 |  |  | PQ | ABCN | 7199.558 | 8102701 | no | no |  |  | no |  |  | 1417429.765 | 15290218.04 |  | -1
node_1417442_264_15309842_13 |  |  | PQ | AN | 7199.558 | 8102701 | no | no |  |  | no |  |  | 1417442.264 | 15309842.13 |  | -1
node_1417458_503_15295796_712 |  |  | PQ | ABCN | 7199.558 | 8102701 | no | no |  |  | no |  |  | 1417458.503 | 15295796.712 |  | -1
node_1417461_825_15290513_548 |  |  | PQ | ABN | 7199.558 | 8102701 | no | no |  |  | no |  |  | 1417461.825 | 15290513.548 |  | -1
node_1417471_562_15295816_849 |  |  | PQ | ABCN | 7199.558 | 8102701 | no | no |  |  | no |  |  | 1417471.562 | 15295816.849 |  | -1
node_1417472_487_15290536_082 |  |  | PQ | ABN | 7199.558 | 8102701 | no | no |  |  | no |  |  | 1417472.487 | 15290536.082 |  | -1
node_1417476_706_15290930_196 |  |  | PQ | ABCN | 7199.558 | 8102701 | no | no |  |  | no |  |  | 1417476.706 | 15290930.196 |  | -1
node_1417480_315_15295840_809 |  |  | PQ | ABCN | 7199.558 | 8102701 | no | no |  |  | no |  |  | 1417480.315 | 15295840.809 |  | -1
node_1417509_481_15305376_297 |  |  | PQ | AN | 7199.558 | 8102701 | no | no |  |  | no |  |  | 1417509.481 | 15305376.297 |  | -1
node_1417517_017_15289734_302 |  |  | PQ | AN | 7199.558 | 8102701 | no | no |  |  | no |  |  | 1417517.017 | 15289734.302 |  | -1
node_1417521_558_15289392_009 |  |  | PQ | AN | 7199.558 | 8102701 | no | no |  |  | no |  |  | 1417521.558 | 15289392.009 |  | -1
node_1417579_291_15294556_264 |  |  | PQ | ABCN | 7199.558 | 8102701 | no | no |  |  | no |  |  | 1417579.291 | 15294556.264 |  | -1
node_1417598_568_15294562_658 |  |  | PQ | ABCN | 7199.558 | 8102701 | no | no |  |  | no |  |  | 1417598.568 | 15294562.658 |  | -1
node_1417618_391_15294562_145 |  |  | PQ | ABCN | 7199.558 | 8102701 | no | no |  |  | no |  |  | 1417618.391 | 15294562.145 |  | -1
node_1417665_787_15288663_662 |  |  | PQ | ABCN | 7199.558 | 8102701 | no | no |  |  | no |  |  | 1417665.787 | 15288663.662 |  | -1
node_1417685_392_15296444_778 |  |  | PQ | AN | 7199.558 | 8102701 | no | no |  |  | no |  |  | 1417685.392 | 15296444.778 |  | -1
node_1417727_573_15305522_359 |  |  | PQ | AN | 7199.558 | 8102701 | no | no |  |  | no |  |  | 1417727.573 | 15305522.359 |  | -1
node_1417729_016_15309881_491 |  |  | PQ | AN | 7199.558 | 8102701 | no | no |  |  | no |  |  | 1417729.016 | 15309881.491 |  | -1
node_1417785_453_15290364_244 |  |  | PQ | ABCN | 7199.558 | 8102701 | no | no |  |  | no |  |  | 1417785.453 | 15290364.244 |  | -1
node_1417790_495_15309702_62 |  |  | PQ | AN | 7199.558 | 8102701 | no | no |  |  | no |  |  | 1417790.495 | 15309702.62 |  | -1
node_1417796_428_15289413_782 |  |  | PQ | AN | 7199.558 | 8102701 | no | no |  |  | no |  |  | 1417796.428 | 15289413.782 |  | -1
node_1417837_82_15290438_381 |  |  | PQ | ABCN | 7199.558 | 8102701 | no | no |  |  | no |  |  | 1417837.82 | 15290438.381 |  | -1
node_1417923_19_15291449_264 |  |  | PQ | AN | 7199.558 | 8102701 | no | no |  |  | no |  |  | 1417923.19 | 15291449.264 |  | -1
node_1417925_742_15294516_825 |  |  | PQ | ABCN | 7199.558 | 8102701 | no | no |  |  | no |  |  | 1417925.742 | 15294516.825 |  | -1
node_1417932_046_15294491_628 |  |  | PQ | ABCN | 7199.558 | 8102701 | no | no |  |  | no |  |  | 1417932.046 | 15294491.628 |  | -1
node_1417933_27_15294465_061 |  |  | PQ | ABCN | 7199.558 | 8102701 | no | no |  |  | no |  |  | 1417933.27 | 15294465.061 |  | -1
node_1417951_772_15310067_849 |  |  | PQ | AN | 2771.281 | 8102701 | no | no |  |  | no |  |  | 1417951.772 | 15310067.849 |  | -1
node_1417978_557_15293286_471 |  |  | PQ | ABCN | 7199.558 | 8102701 | no | no |  |  | no |  |  | 1417978.557 | 15293286.471 |  | -1
node_1417994_463_15293302_495 |  |  | PQ | ABCN | 7199.558 | 8102701 | no | no |  |  | no |  |  | 1417994.463 | 15293302.495 |  | -1
node_1418012_893_15293312_468 |  |  | PQ | ABCN | 7199.558 | 8102701 | no | no |  |  | no |  |  | 1418012.893 | 15293312.468 |  | -1
node_1418037_728_15291386_947 |  |  | PQ | AN | 7199.558 | 8102701 | no | no |  |  | no |  |  | 1418037.728 | 15291386.947 |  | -1
node_1418042_7_15288068_34 |  |  | PQ | ABCN | 7199.558 | 8102701 | no | no |  |  | no |  |  | 1418042.7 | 15288068.34 |  | -1
node_1418081_949_15290269_12 |  |  | PQ | AN | 7199.558 | 8102701 | no | no |  |  | no |  |  | 1418081.949 | 15290269.12 |  | -1
node_1418129_69_15305662_25 |  |  | PQ | AN | 7199.558 | 8102701 | no | no |  |  | no |  |  | 1418129.69 | 15305662.25 |  | -1
node_1418171_931_15297031_783 |  |  | PQ | AN | 7199.558 | 8102701 | no | no |  |  | no |  |  | 1418171.931 | 15297031.783 |  | -1
node_1418174_11_15290423_071 |  |  | PQ | ABCN | 7199.558 | 8102701 | no | no |  |  | no |  |  | 1418174.11 | 15290423.071 |  | -1
node_1418176_454_15289440_572 |  |  | PQ | AN | 7199.558 | 8102701 | no | no |  |  | no |  |  | 1418176.454 | 15289440.572 |  | -1
node_1418192_111_15288384_734 |  |  | PQ | ABCN | 7199.558 | 8102701 | no | no |  |  | no |  |  | 1418192.111 | 15288384.734 |  | -1
node_1418193_861_15290425_643 |  |  | PQ | ABCN | 7199.558 | 8102701 | no | no |  |  | no |  |  | 1418193.861 | 15290425.643 |  | -1
node_1418211_609_15288379_997 |  |  | PQ | ABCN | 7199.558 | 8102701 | no | no |  |  | no |  |  | 1418211.609 | 15288379.997 |  | -1
node_1418212_472_15290434_988 |  |  | PQ | ABCN | 7199.558 | 8102701 | no | no |  |  | no |  |  | 1418212.472 | 15290434.988 |  | -1
node_1418234_394_15291584_156 |  |  | PQ | AN | 7199.558 | 8102701 | no | no |  |  | no |  |  | 1418234.394 | 15291584.156 |  | -1
node_1418266_409_15287751_662 |  |  | PQ | ABCN | 7199.558 | 8102701 | no | no |  |  | no |  |  | 1418266.409 | 15287751.662 |  | -1
node_1418294_214_15292995_048 |  |  | PQ | ABCN | 7199.558 | 8102701 | no | no |  |  | no |  |  | 1418294.214 | 15292995.048 |  | -1
node_1418313_993_15292993_28 |  |  | PQ | ABCN | 7199.558 | 8102701 | no | no |  |  | no |  |  | 1418313.993 | 15292993.28 |  | -1
node_1418338_676_15290299_353 |  |  | PQ | AN | 7199.558 | 8102701 | no | no |  |  | no |  |  | 1418338.676 | 15290299.353 |  | -1
node_1418372_939_15287508_242 |  |  | PQ | ABCN | 7199.558 | 8102701 | no | no |  |  | no |  |  | 1418372.939 | 15287508.242 |  | -1
node_1418378_501_15291322_893 |  |  | PQ | AN | 7199.558 | 8102701 | no | no |  |  | no |  |  | 1418378.501 | 15291322.893 |  | -1
node_1418466_186_15305711_431 |  |  | PQ | AN | 7199.558 | 8102701 | no | no |  |  | no |  |  | 1418466.186 | 15305711.431 |  | -1
node_1418492_129_15297414_72 |  |  | PQ | AN | 7199.558 | 8102701 | no | no |  |  | no |  |  | 1418492.129 | 15297414.72 |  | -1
node_1418492_324_15291019_694 |  |  | PQ | ABCN | 7199.558 | 8102701 | no | no |  |  | no |  |  | 1418492.324 | 15291019.694 |  | -1
node_1418503_195_15291003_271 |  |  | PQ | ABCN | 7199.558 | 8102701 | no | no |  |  | no |  |  | 1418503.195 | 15291003.271 |  | -1
node_1418507_662_15291207_93 |  |  | PQ | AN | 7199.558 | 8102701 | no | no |  |  | no |  |  | 1418507.662 | 15291207.93 |  | -1
node_1418517_424_15290990_543 |  |  | PQ | ABCN | 7199.558 | 8102701 | no | no |  |  | no |  |  | 1418517.424 | 15290990.543 |  | -1
node_1418537_269_15293709_809 |  |  | PQ | AN | 7199.558 | 8102701 | no | no |  |  | no |  |  | 1418537.269 | 15293709.809 |  | -1
node_1418602_791_15289736_582 |  |  | PQ | ABN | 7199.558 | 8102701 | no | no |  |  | no |  |  | 1418602.791 | 15289736.582 |  | -1
node_1418614_36_15310205_799 |  |  | PQ | AN | 2771.281 | 8102701 | no | no |  |  | no |  |  | 1418614.36 | 15310205.799 |  | -1
node_1418625_18_15290932_594 |  |  | PQ | ABCN | 7199.558 | 8102701 | no | no |  |  | no |  |  | 1418625.18 | 15290932.594 |  | -1
node_1418684_354_15293431_613 |  |  | PQ | ABCN | 7199.558 | 8102701 | no | no |  |  | no |  |  | 1418684.354 | 15293431.613 |  | -1
node_1418688_652_15293405_651 |  |  | PQ | ABCN | 7199.558 | 8102701 | no | no |  |  | no |  |  | 1418688.652 | 15293405.651 |  | -1
node_1418697_813_15293382_107 |  |  | PQ | ABCN | 7199.558 | 8102701 | no | no |  |  | no |  |  | 1418697.813 | 15293382.107 |  | -1
node_1418729_41_15294165_28 |  |  | PQ | ABCN | 7199.558 | 8102701 | no | no |  |  | no |  |  | 1418729.41 | 15294165.28 |  | -1
node_1418729_477_15294138_654 |  |  | PQ | ABCN | 7199.558 | 8102701 | no | no |  |  | no |  |  | 1418729.477 | 15294138.654 |  | -1
node_1418733_632_15290053_932 |  |  | PQ | ABCN | 7199.558 | 8102701 | no | no |  |  | no |  |  | 1418733.632 | 15290053.932 |  | -1
node_1418733_746_15290001_134 |  |  | PQ | ABCN | 7199.558 | 8102701 | no | no |  |  | no |  |  | 1418733.746 | 15290001.134 |  | -1
node_1418734_477_15294191_062 |  |  | PQ | ABCN | 7199.558 | 8102701 | no | no |  |  | no |  |  | 1418734.477 | 15294191.062 |  | -1
node_1418736_278_15290027_563 |  |  | PQ | ABCN | 7199.558 | 8102701 | no | no |  |  | no |  |  | 1418736.278 | 15290027.563 |  | -1
node_1418808_522_15297794_615 |  |  | PQ | AN | 7199.558 | 8102701 | no | no |  |  | no |  |  | 1418808.522 | 15297794.615 |  | -1
node_1418831_263_15290516_122 |  |  | PQ | ABCN | 7199.558 | 8102701 | no | no |  |  | no |  |  | 1418831.263 | 15290516.122 |  | -1
node_1418838_786_15305781_38 |  |  | PQ | AN | 7199.558 | 8102701 | no | no |  |  | no |  |  | 1418838.786 | 15305781.38 |  | -1
node_1418850_724_15310163_049 |  |  | PQ | AN | 2771.281 | 8102701 | no | no |  |  | no |  |  | 1418850.724 | 15310163.049 |  | -1
node_1418867_947_15291147_418 |  |  | PQ | AN | 7199.558 | 8102701 | no | no |  |  | no |  |  | 1418867.947 | 15291147.418 |  | -1
node_1418873_961_15294344_17 |  |  | PQ | ABCN | 7199.558 | 8102701 | no | no |  |  | no |  |  | 1418873.961 | 15294344.17 |  | -1
node_1418875_194_15294535_632 |  |  | PQ | ABCN | 7199.558 | 8102701 | no | no |  |  | no |  |  | 1418875.194 | 15294535.632 |  | -1
node_1418876_133_15293694_659 |  |  | PQ | ABCN | 7199.558 | 8102701 | no | no |  |  | no |  |  | 1418876.133 | 15293694.659 |  | -1
node_1418882_44_15294560_473 |  |  | PQ | ABCN | 7199.558 | 8102701 | no | no |  |  | no |  |  | 1418882.44 | 15294560.473 |  | -1
node_1418894_215_15294581_987 |  |  | PQ | ABCN | 7199.558 | 8102701 | no | no |  |  | no |  |  | 1418894.215 | 15294581.987 |  | -1
node_1418920_829_15290843_482 |  |  | PQ | AN | 7199.558 | 8102701 | no | no |  |  | no |  |  | 1418920.829 | 15290843.482 |  | -1
node_1419026_898_15294020_339 |  |  | PQ | ABCN | 7199.558 | 8102701 | no | no |  |  | no |  |  | 1419026.898 | 15294020.339 |  | -1
node_1419048_969_15293112_805 |  |  | PQ | ABCN | 7199.558 | 8102701 | no | no |  |  | no |  |  | 1419048.969 | 15293112.805 |  | -1
node_1419061_047_15293110_899 |  |  | PQ | ABCN | 7199.558 | 8102701 | no | no |  |  | no |  |  | 1419061.047 | 15293110.899 |  | -1
node_1419076_833_15293110_707 |  |  | PQ | ABCN | 7199.558 | 8102701 | no | no |  |  | no |  |  | 1419076.833 | 15293110.707 |  | -1
node_1419121_264_15293178_208 |  |  | PQ | ABCN | 7199.558 | 8102701 | no | no |  |  | no |  |  | 1419121.264 | 15293178.208 |  | -1
node_1419123_265_15293146_152 |  |  | PQ | ABCN | 7199.558 | 8102701 | no | no |  |  | no |  |  | 1419123.265 | 15293146.152 |  | -1
node_1419124_05_15293163_214 |  |  | PQ | ABCN | 7199.558 | 8102701 | no | no |  |  | no |  |  | 1419124.05 | 15293163.214 |  | -1
node_1419168_786_15310542_065 |  |  | PQ | AN | 2771.281 | 8102701 | no | no |  |  | no |  |  | 1419168.786 | 15310542.065 |  | -1
node_1419194_043_15290907_327 |  |  | PQ | AN | 7199.558 | 8102701 | no | no |  |  | no |  |  | 1419194.043 | 15290907.327 |  | -1
node_1419220_302_15294418_448 |  |  | PQ | ABCN | 7199.558 | 8102701 | no | no |  |  | no |  |  | 1419220.302 | 15294418.448 |  | -1
node_1419261_78_15310069_978 |  |  | PQ | AN | 2771.281 | 8102701 | no | no |  |  | no |  |  | 1419261.78 | 15310069.978 |  | -1
node_1419274_333_15298302_891 |  |  | PQ | AN | 7199.558 | 8102701 | no | no |  |  | no |  |  | 1419274.333 | 15298302.891 |  | -1
node_1419487_907_15294837_275 |  |  | PQ | ABCN | 7199.558 | 8102701 | no | no |  |  | no |  |  | 1419487.907 | 15294837.275 |  | -1
node_1419507_373_15294832_353 |  |  | PQ | ABCN | 7199.558 | 8102701 | no | no |  |  | no |  |  | 1419507.373 | 15294832.353 |  | -1
node_1419525_199_15294820_825 |  |  | PQ | ABCN | 7199.558 | 8102701 | no | no |  |  | no |  |  | 1419525.199 | 15294820.825 |  | -1
node_1419572_454_15301169_65 |  |  | PQ | AN | 2771.281 | 8102701 | no | no |  |  | no |  |  | 1419572.454 | 15301169.65 |  | -1
node_1419697_034_15291873_745 |  |  | PQ | AN | 7199.558 | 8102701 | no | no |  |  | no |  |  | 1419697.034 | 15291873.745 |  | -1
node_1419759_444_15291628_755 |  |  | PQ | AN | 7199.558 | 8102701 | no | no |  |  | no |  |  | 1419759.444 | 15291628.755 |  | -1
node_1419760_812_15298783_051 |  |  | PQ | AN | 7199.558 | 8102701 | no | no |  |  | no |  |  | 1419760.812 | 15298783.051 |  | -1
node_1419849_925_15292237_417 |  |  | PQ | AN | 7199.558 | 8102701 | no | no |  |  | no |  |  | 1419849.925 | 15292237.417 |  | -1
node_1419869_203_15309626_443 |  |  | PQ | AN | 2771.281 | 8102701 | no | no |  |  | no |  |  | 1419869.203 | 15309626.443 |  | -1
node_1420019_991_15291747_159 |  |  | PQ | AN | 7199.558 | 8102701 | no | no |  |  | no |  |  | 1420019.991 | 15291747.159 |  | -1
node_1420095_299_15291227_174 |  |  | PQ | AN | 7199.558 | 8102701 | no | no |  |  | no |  |  | 1420095.299 | 15291227.174 |  | -1
node_1420124_527_15290865_302 |  |  | PQ | AN | 7199.558 | 8102701 | no | no |  |  | no |  |  | 1420124.527 | 15290865.302 |  | -1
node_1420158_083_15291404_032 |  |  | PQ | AN | 7199.558 | 8102701 | no | no |  |  | no |  |  | 1420158.083 | 15291404.032 |  | -1
node_1420185_205_15290469_815 |  |  | PQ | AN | 7199.558 | 8102701 | no | no |  |  | no |  |  | 1420185.205 | 15290469.815 |  | -1
node_1420307_337_15290275_678 |  |  | PQ | AN | 7199.558 | 8102701 | no | no |  |  | no |  |  | 1420307.337 | 15290275.678 |  | -1
node_1420340_321_15291780_965 |  |  | PQ | AN | 7199.558 | 8102701 | no | no |  |  | no |  |  | 1420340.321 | 15291780.965 |  | -1
node_1420375_369_15291526_003 |  |  | PQ | AN | 7199.558 | 8102701 | no | no |  |  | no |  |  | 1420375.369 | 15291526.003 |  | -1
node_1420425_406_15291008 |  |  | PQ | AN | 7199.558 | 8102701 | no | no |  |  | no |  |  | 1420425.406 | 15291008 |  | -1
node_1420454_585_15292501_207 |  |  | PQ | AN | 7199.558 | 8102701 | no | no |  |  | no |  |  | 1420454.585 | 15292501.207 |  | -1
node_1420458_998_15290687_252 |  |  | PQ | AN | 7199.558 | 8102701 | no | no |  |  | no |  |  | 1420458.998 | 15290687.252 |  | -1
node_1420472_496_15292259_239 |  |  | PQ | AN | 7199.558 | 8102701 | no | no |  |  | no |  |  | 1420472.496 | 15292259.239 |  | -1
node_1420539_091_15291908_275 |  |  | PQ | AN | 7199.558 | 8102701 | no | no |  |  | no |  |  | 1420539.091 | 15291908.275 |  | -1
node_1420601_705_15299619_109 |  |  | PQ | AN | 7199.558 | 8102701 | no | no |  |  | no |  |  | 1420601.705 | 15299619.109 |  | -1
node_1420647_91_15291326_537 |  |  | PQ | AN | 7199.558 | 8102701 | no | no |  |  | no |  |  | 1420647.91 | 15291326.537 |  | -1
node_1420659_387_15289332_939 |  |  | PQ | AN | 7199.558 | 8102701 | no | no |  |  | no |  |  | 1420659.387 | 15289332.939 |  | -1
node_1420683_537_15291050_328 |  |  | PQ | AN | 7199.558 | 8102701 | no | no |  |  | no |  |  | 1420683.537 | 15291050.328 |  | -1
node_1420687_439_15304978_084 |  |  | PQ | AN | 2771.281 | 8102701 | no | no |  |  | no |  |  | 1420687.439 | 15304978.084 |  | -1
node_1420702_279_15290557_604 |  |  | PQ | AN | 7199.558 | 8102701 | no | no |  |  | no |  |  | 1420702.279 | 15290557.604 |  | -1
node_1420705_77_15305549_609 |  |  | PQ | AN | 2771.281 | 8102701 | no | no |  |  | no |  |  | 1420705.77 | 15305549.609 |  | -1
node_1420707_358_15309116_845 |  |  | PQ | AN | 2771.281 | 8102701 | no | no |  |  | no |  |  | 1420707.358 | 15309116.845 |  | -1
node_1420709_957_15290858_537 |  |  | PQ | AN | 7199.558 | 8102701 | no | no |  |  | no |  |  | 1420709.957 | 15290858.537 |  | -1
node_1420723_269_15299790_336 |  |  | PQ | AN | 7199.558 | 8102701 | no | no |  |  | no |  |  | 1420723.269 | 15299790.336 |  | -1
node_1420791_096_15301417_066 |  |  | PQ | AN | 2771.281 | 8102701 | no | no |  |  | no |  |  | 1420791.096 | 15301417.066 |  | -1
node_1420810_374_15305902_209 |  |  | PQ | AN | 2771.281 | 8102701 | no | no |  |  | no |  |  | 1420810.374 | 15305902.209 |  | -1
node_1420817_291_15292738_91 |  |  | PQ | AN | 7199.558 | 8102701 | no | no |  |  | no |  |  | 1420817.291 | 15292738.91 |  | -1
node_1420825_871_15304503_109 |  |  | PQ | AD | 2771.281 | 8102701 | no | no |  |  | no |  |  | 1420825.871 | 15304503.109 |  | -1
node_1420840_088_15301269_317 |  |  | PQ | AN | 2771.281 | 8102701 | no | no |  |  | no |  |  | 1420840.088 | 15301269.317 |  | -1
node_1420869_792_15301599_813 |  |  | PQ | AN | 2771.281 | 8102701 | no | no |  |  | no |  |  | 1420869.792 | 15301599.813 |  | -1
node_1420904_416_15303300_815 |  |  | PQ | AN | 2771.281 | 8102701 | no | no |  |  | no |  |  | 1420904.416 | 15303300.815 |  | -1
node_1420908_38_15303518_74 |  |  | PQ | AN | 2771.281 | 8102701 | no | no |  |  | no |  |  | 1420908.38 | 15303518.74 |  | -1
node_1420911_439_15302880_018 |  |  | PQ | AN | 2771.281 | 8102701 | no | no |  |  | no |  |  | 1420911.439 | 15302880.018 |  | -1
node_1420915_912_15303762_792 |  |  | PQ | AN | 2771.281 | 8102701 | no | no |  |  | no |  |  | 1420915.912 | 15303762.792 |  | -1
node_1420927_064_15302188_623 |  |  | PQ | AN | 2771.281 | 8102701 | no | no |  |  | no |  |  | 1420927.064 | 15302188.623 |  | -1
node_1420944_577_15306292_586 |  |  | PQ | AN | 2771.281 | 8102701 | no | no |  |  | no |  |  | 1420944.577 | 15306292.586 |  | -1
node_1420946_538_15302434_707 |  |  | PQ | AN | 2771.281 | 8102701 | no | no |  |  | no |  |  | 1420946.538 | 15302434.707 |  | -1
node_1420960_294_15308754_392 |  |  | PQ | AN | 2771.281 | 8102701 | no | no |  |  | no |  |  | 1420960.294 | 15308754.392 |  | -1
node_1420965_776_15307007_933 |  |  | PQ | AN | 2771.281 | 8102701 | no | no |  |  | no |  |  | 1420965.776 | 15307007.933 |  | -1
node_1420969_505_15307493_267 |  |  | PQ | AN | 2771.281 | 8102701 | no | no |  |  | no |  |  | 1420969.505 | 15307493.267 |  | -1
node_1420970_595_15299598_536 |  |  | PQ | AN | 7199.558 | 8102701 | no | no |  |  | no |  |  | 1420970.595 | 15299598.536 |  | -1
node_1420975_645_15302751_998 |  |  | PQ | AN | 2771.281 | 8102701 | no | no |  |  | no |  |  | 1420975.645 | 15302751.998 |  | -1
node_1420987_618_15304032_58 |  |  | PQ | AN | 2771.281 | 8102701 | no | no |  |  | no |  |  | 1420987.618 | 15304032.58 |  | -1
node_1421002_311_15308521_596 |  |  | PQ | AN | 2771.281 | 8102701 | no | no |  |  | no |  |  | 1421002.311 | 15308521.596 |  | -1
node_1421028_623_15308099_217 |  |  | PQ | AN | 2771.281 | 8102701 | no | no |  |  | no |  |  | 1421028.623 | 15308099.217 |  | -1
node_1421039_929_15309063_052 |  |  | PQ | AN | 2771.281 | 8102701 | no | no |  |  | no |  |  | 1421039.929 | 15309063.052 |  | -1
node_1421043_503_15307936_019 |  |  | PQ | AN | 2771.281 | 8102701 | no | no |  |  | no |  |  | 1421043.503 | 15307936.019 |  | -1
node_1421105_638_15300036_297 |  |  | PQ | AN | 7199.558 | 8102701 | no | no |  |  | no |  |  | 1421105.638 | 15300036.297 |  | -1
node_1421116_403_15306593_586 |  |  | PQ | AN | 2771.281 | 8102701 | no | no |  |  | no |  |  | 1421116.403 | 15306593.586 |  | -1
node_1421287_673_15300062_373 |  |  | PQ | AN | 7199.558 | 8102701 | no | no |  |  | no |  |  | 1421287.673 | 15300062.373 |  | -1
node_1421289_493_15309034_66 |  |  | PQ | AN | 2771.281 | 8102701 | no | no |  |  | no |  |  | 1421289.493 | 15309034.66 |  | -1
node_1421301_031_15292896_444 |  |  | PQ | AN | 7199.558 | 8102701 | no | no |  |  | no |  |  | 1421301.031 | 15292896.444 |  | -1
node_1421548_426_15300182_064 |  |  | PQ | AN | 7199.558 | 8102701 | no | no |  |  | no |  |  | 1421548.426 | 15300182.064 |  | -1
node_1421650_724_15307648_72 |  |  | PQ | AN | 2771.281 | 8102701 | no | no |  |  | no |  |  | 1421650.724 | 15307648.72 |  | -1
node_1421800_677_15292829_669 |  |  | PQ | AN | 7199.558 | 8102701 | no | no |  |  | no |  |  | 1421800.677 | 15292829.669 |  | -1
node_1421810_529_15292441_64 |  |  | PQ | AN | 7199.558 | 8102701 | no | no |  |  | no |  |  | 1421810.529 | 15292441.64 |  | -1
node_1422009_934_15293456_267 |  |  | PQ | AN | 7199.558 | 8102701 | no | no |  |  | no |  |  | 1422009.934 | 15293456.267 |  | -1
node_1422037_267_15292700_102 |  |  | PQ | AN | 7199.558 | 8102701 | no | no |  |  | no |  |  | 1422037.267 | 15292700.102 |  | -1
node_1422109_912_15308117_344 |  |  | PQ | AN | 2771.281 | 8102701 | no | no |  |  | no |  |  | 1422109.912 | 15308117.344 |  | -1
node_1422234_91_15293044_246 |  |  | PQ | AN | 7199.558 | 8102701 | no | no |  |  | no |  |  | 1422234.91 | 15293044.246 |  | -1
node_1422368_932_15308718_327 |  |  | PQ | AN | 2771.281 | 8102701 | no | no |  |  | no |  |  | 1422368.932 | 15308718.327 |  | -1
node_1422459_554_15308531_742 |  |  | PQ | AN | 2771.281 | 8102701 | no | no |  |  | no |  |  | 1422459.554 | 15308531.742 |  | -1
node_1422469_202_15292432_074 |  |  | PQ | AN | 7199.558 | 8102701 | no | no |  |  | no |  |  | 1422469.202 | 15292432.074 |  | -1
node_1422611_645_15293352_112 |  |  | PQ | AN | 7199.558 | 8102701 | no | no |  |  | no |  |  | 1422611.645 | 15293352.112 |  | -1
node_1422619_011_15292957_856 |  |  | PQ | AN | 7199.558 | 8102701 | no | no |  |  | no |  |  | 1422619.011 | 15292957.856 |  | -1
node_1422637_299_15307760_575 |  |  | PQ | AN | 2771.281 | 8102701 | no | no |  |  | no |  |  | 1422637.299 | 15307760.575 |  | -1
node_1422738_456_15308744_836 |  |  | PQ | AN | 2771.281 | 8102701 | no | no |  |  | no |  |  | 1422738.456 | 15308744.836 |  | -1
node_1422791_681_15308313_473 |  |  | PQ | AN | 2771.281 | 8102701 | no | no |  |  | no |  |  | 1422791.681 | 15308313.473 |  | -1
node_1422877_999_15307179_52 |  |  | PQ | AN | 2771.281 | 8102701 | no | no |  |  | no |  |  | 1422877.999 | 15307179.52 |  | -1
node_1423114_9_15292306_54 |  |  | PQ | AN | 7199.558 | 8102701 | no | no |  |  | no |  |  | 1423114.9 | 15292306.54 |  | -1
node_1423115_244_15308663_046 |  |  | PQ | AN | 2771.281 | 8102701 | no | no |  |  | no |  |  | 1423115.244 | 15308663.046 |  | -1
node_1423209_144_15307942_557 |  |  | PQ | AN | 2771.281 | 8102701 | no | no |  |  | no |  |  | 1423209.144 | 15307942.557 |  | -1
node_1423238_531_15292881_555 |  |  | PQ | AN | 7199.558 | 8102701 | no | no |  |  | no |  |  | 1423238.531 | 15292881.555 |  | -1
node_1423245_357_15300361_981 |  |  | PQ | AN | 7199.558 | 8102701 | no | no |  |  | no |  |  | 1423245.357 | 15300361.981 |  | -1
node_1423305_464_15293336_723 |  |  | PQ | AN | 7199.558 | 8102701 | no | no |  |  | no |  |  | 1423305.464 | 15293336.723 |  | -1
node_1423369_441_15292422_437 |  |  | PQ | AN | 7199.558 | 8102701 | no | no |  |  | no |  |  | 1423369.441 | 15292422.437 |  | -1
node_1423491_113_15293316_055 |  |  | PQ | AN | 7199.558 | 8102701 | no | no |  |  | no |  |  | 1423491.113 | 15293316.055 |  | -1
node_1423684_063_15300471_969 |  |  | PQ | AN | 7199.558 | 8102701 | no | no |  |  | no |  |  | 1423684.063 | 15300471.969 |  | -1
node_1423721_106_15292439_122 |  |  | PQ | AN | 7199.558 | 8102701 | no | no |  |  | no |  |  | 1423721.106 | 15292439.122 |  | -1
node_1423945_301_15293113_768 |  |  | PQ | AN | 7199.558 | 8102701 | no | no |  |  | no |  |  | 1423945.301 | 15293113.768 |  | -1
node_1424044_411_15300205_434 |  |  | PQ | AN | 7199.558 | 8102701 | no | no |  |  | no |  |  | 1424044.411 | 15300205.434 |  | -1
node_1424070_392_15300874_834 |  |  | PQ | AN | 7199.558 | 8102701 | no | no |  |  | no |  |  | 1424070.392 | 15300874.834 |  | -1
node_1424085_875_15299728_694 |  |  | PQ | AN | 7199.558 | 8102701 | no | no |  |  | no |  |  | 1424085.875 | 15299728.694 |  | -1
node_1424127_185_15294100_379 |  |  | PQ | AN | 7199.558 | 8102701 | no | no |  |  | no |  |  | 1424127.185 | 15294100.379 |  | -1
node_1424128_588_15293951_733 |  |  | PQ | AN | 7199.558 | 8102701 | no | no |  |  | no |  |  | 1424128.588 | 15293951.733 |  | -1
node_1424165_615_15292271_005 |  |  | PQ | AN | 7199.558 | 8102701 | no | no |  |  | no |  |  | 1424165.615 | 15292271.005 |  | -1
node_1424293_785_15300192_08 |  |  | PQ | AN | 7199.558 | 8102701 | no | no |  |  | no |  |  | 1424293.785 | 15300192.08 |  | -1
node_1424459_756_15294135_554 |  |  | PQ | AN | 7199.558 | 8102701 | no | no |  |  | no |  |  | 1424459.756 | 15294135.554 |  | -1
node_1424466_431_15293822_366 |  |  | PQ | AN | 7199.558 | 8102701 | no | no |  |  | no |  |  | 1424466.431 | 15293822.366 |  | -1
node_1424510_407_15292957_439 |  |  | PQ | AN | 7199.558 | 8102701 | no | no |  |  | no |  |  | 1424510.407 | 15292957.439 |  | -1
node_1424513_623_15293489_049 |  |  | PQ | AN | 7199.558 | 8102701 | no | no |  |  | no |  |  | 1424513.623 | 15293489.049 |  | -1
node_1424527_203_15293195_24 |  |  | PQ | AN | 7199.558 | 8102701 | no | no |  |  | no |  |  | 1424527.203 | 15293195.24 |  | -1
node_1424529_366_15300678_833 |  |  | PQ | AN | 7199.558 | 8102701 | no | no |  |  | no |  |  | 1424529.366 | 15300678.833 |  | -1
node_1424534_184_15300248_191 |  |  | PQ | AN | 7199.558 | 8102701 | no | no |  |  | no |  |  | 1424534.184 | 15300248.191 |  | -1
node_1424585_225_15294325_853 |  |  | PQ | AN | 7199.558 | 8102701 | no | no |  |  | no |  |  | 1424585.225 | 15294325.853 |  | -1
node_1424670_161_15292906_818 |  |  | PQ | AN | 7199.558 | 8102701 | no | no |  |  | no |  |  | 1424670.161 | 15292906.818 |  | -1
node_1424690_812_15300859_183 |  |  | PQ | AN | 7199.558 | 8102701 | no | no |  |  | no |  |  | 1424690.812 | 15300859.183 |  | -1
node_1424859_295_15293816_901 |  |  | PQ | AN | 7199.558 | 8102701 | no | no |  |  | no |  |  | 1424859.295 | 15293816.901 |  | -1
node_1424904_037_15300927_532 |  |  | PQ | AN | 7199.558 | 8102701 | no | no |  |  | no |  |  | 1424904.037 | 15300927.532 |  | -1
node_1424948_21_15294652_012 |  |  | PQ | AN | 7199.558 | 8102701 | no | no |  |  | no |  |  | 1424948.21 | 15294652.012 |  | -1
node_1425105_07_15292193_487 |  |  | PQ | AN | 7199.558 | 8102701 | no | no |  |  | no |  |  | 1425105.07 | 15292193.487 |  | -1
node_1425122_121_15301003_623 |  |  | PQ | AN | 7199.558 | 8102701 | no | no |  |  | no |  |  | 1425122.121 | 15301003.623 |  | -1
node_1425331_546_15301068_252 |  |  | PQ | AN | 7199.558 | 8102701 | no | no |  |  | no |  |  | 1425331.546 | 15301068.252 |  | -1
node_1425354_782_15297702_885 |  |  | PQ | AN | 7199.558 | 8102701 | no | no |  |  | no |  |  | 1425354.782 | 15297702.885 |  | -1
node_1425408_869_15292339_656 |  |  | PQ | AN | 7199.558 | 8102701 | no | no |  |  | no |  |  | 1425408.869 | 15292339.656 |  | -1
node_1425523_947_15295721_636 |  |  | PQ | AN | 7199.558 | 8102701 | no | no |  |  | no |  |  | 1425523.947 | 15295721.636 |  | -1
node_1425568_238_15292053_748 |  |  | PQ | AN | 7199.558 | 8102701 | no | no |  |  | no |  |  | 1425568.238 | 15292053.748 |  | -1
node_8102701_200807774 |  |  | PQ | ABCN | 7199.558 | 8102701 | no | no |  |  | no |  |  | 1407918.046 | 15294363.223 |  | -1
node_8102701_200815290 |  |  | PQ | ABCN | 7199.558 | 8102701 | no | no |  |  | no |  |  | 1407897.018 | 15294472.963 |  | -1
node_8102701_200815559 |  |  | PQ | AN | 2771.281 | 8102701 | no | no |  |  | no |  |  | 1407416.068 | 15297270.446 |  | -1
node_8102701_200815561 |  |  | PQ | AD | 2771.281 | 8102701 | no | no |  |  | no |  |  | 1407081.745 | 15297257.128 |  | -1
node_8102701_200815562 |  |  | PQ | AN | 2771.281 | 8102701 | no | no |  |  | no |  |  | 1406858.701 | 15297279.58 |  | -1
node_8102701_200815565 |  |  | PQ | AD | 2771.281 | 8102701 | no | no |  |  | no |  |  | 1406724.91 | 15297392.844 |  | -1
node_8102701_200815566 |  |  | PQ | AN | 2771.281 | 8102701 | no | no |  |  | no |  |  | 1406632.208 | 15297410.965 |  | -1
node_8102701_200816090 |  |  | PQ | AN | 2771.281 | 8102701 | no | no |  |  | no |  |  | 1406483.289 | 15297735.275 |  | -1
node_8102701_200816091 |  |  | PQ | AN | 2771.281 | 8102701 | no | no |  |  | no |  |  | 1407372.625 | 15296174.135 |  | -1
node_8102701_200816092 |  |  | PQ | AN | 2771.281 | 8102701 | no | no |  |  | no |  |  | 1406563.886 | 15297308.919 |  | -1
node_8102701_200816093 |  |  | PQ | AN | 2771.281 | 8102701 | no | no |  |  | no |  |  | 1406469.658 | 15297141.909 |  | -1
node_8102701_200816094 |  |  | PQ | AD | 2771.281 | 8102701 | no | no |  |  | no |  |  | 1406289.485 | 15296949.67 |  | -1
node_8102701_200816095 |  |  | PQ | AN | 2771.281 | 8102701 | no | no |  |  | no |  |  | 1406177.612 | 15296787.41 |  | -1
node_8102701_200816096 |  |  | PQ | AN | 2771.281 | 8102701 | no | no |  |  | no |  |  | 1405782.719 | 15296767.601 |  | -1
node_8102701_200816097 |  |  | PQ | AD | 2771.281 | 8102701 | no | no |  |  | no |  |  | 1405510.439 | 15296816.19 |  | -1
node_8102701_200816098 |  |  | PQ | AD | 2771.281 | 8102701 | no | no |  |  | no |  |  | 1405311.639 | 15296913.72 |  | -1
node_8102701_200816099 |  |  | PQ | AN | 2771.281 | 8102701 | no | no |  |  | no |  |  | 1405144.015 | 15296979.765 |  | -1
node_8102701_200833469 |  |  | PQ | AN | 7199.558 | 8102701 | no | no |  |  | no |  |  | 1413341.892 | 15311052.218 |  | -1
node_8102701_200833471 |  |  | PQ | AN | 7199.558 | 8102701 | no | no |  |  | no |  |  | 1413712.259 | 15311180.885 |  | -1
node_8102701_200833473 |  |  | PQ | AN | 7199.558 | 8102701 | no | no |  |  | no |  |  | 1414004.248 | 15311277.27 |  | -1
node_8102701_200833476 |  |  | PQ | AN | 7199.558 | 8102701 | no | no |  |  | no |  |  | 1414280.59 | 15311376.264 |  | -1
node_8102701_200833478 |  |  | PQ | AN | 7199.558 | 8102701 | no | no |  |  | no |  |  | 1414406.088 | 15311418.292 |  | -1
node_8102701_200833479 |  |  | PQ | AD | 7199.558 | 8102701 | no | no |  |  | no |  |  | 1414409.903 | 15311462.655 |  | -1
node_8102701_200833480 |  |  | PQ | AN | 7199.558 | 8102701 | no | no |  |  | no |  |  | 1414343.169 | 15311659.671 |  | -1
node_8102701_200833481 |  |  | PQ | AD | 7199.558 | 8102701 | no | no |  |  | no |  |  | 1414538.997 | 15311464.23 |  | -1
node_8102701_200833482 |  |  | PQ | AN | 7199.558 | 8102701 | no | no |  |  | no |  |  | 1414684.358 | 15311508.015 |  | -1
node_8102701_200833484 |  |  | PQ | AD | 7199.558 | 8102701 | no | no |  |  | no |  |  | 1414839.615 | 15311555.803 |  | -1
node_8102701_200833485 |  |  | PQ | AD | 7199.558 | 8102701 | no | no |  |  | no |  |  | 1414975.302 | 15311372.898 |  | -1
node_8102701_200833486 |  |  | PQ | AN | 7199.558 | 8102701 | no | no |  |  | no |  |  | 1415103.919 | 15311194.187 |  | -1
node_8102701_200833488 |  |  | PQ | AD | 7199.558 | 8102701 | no | no |  |  | no |  |  | 1415097.317 | 15311566.537 |  | -1
node_8102701_200833489 |  |  | PQ | AD | 7199.558 | 8102701 | no | no |  |  | no |  |  | 1415323.007 | 15311714.325 |  | -1
node_8102701_200833490 |  |  | PQ | AD | 7199.558 | 8102701 | no | no |  |  | no |  |  | 1415565.607 | 15311690.498 |  | -1
node_8102701_200833491 |  |  | PQ | AN | 7199.558 | 8102701 | no | no |  |  | no |  |  | 1415715.114 | 15311651.974 |  | -1
node_8102701_200833493 |  |  | PQ | AD | 7199.558 | 8102701 | no | no |  |  | no |  |  | 1415901.747 | 15311505.89 |  | -1
node_8102701_200833494 |  |  | PQ | AN | 7199.558 | 8102701 | no | no |  |  | no |  |  | 1416092.159 | 15311320.956 |  | -1
node_8102701_200834320 |  |  | PQ | AN | 7199.558 | 8102701 | no | no |  |  | no |  |  | 1415255.338 | 15311480.527 |  | -1
node_8102701_200834322 |  |  | PQ | AN | 7199.558 | 8102701 | no | no |  |  | no |  |  | 1415392.771 | 15311290.523 |  | -1
node_8102701_200834324 |  |  | PQ | AN | 7199.558 | 8102701 | no | no |  |  | no |  |  | 1415677.626 | 15310488.803 |  | -1
node_8102701_200834326 |  |  | PQ | AD | 7199.558 | 8102701 | no | no |  |  | no |  |  | 1415908.89 | 15310549.67 |  | -1
node_8102701_200834327 |  |  | PQ | AD | 7199.558 | 8102701 | no | no |  |  | no |  |  | 1415515.097 | 15311122.536 |  | -1
node_8102701_200834328 |  |  | PQ | AD | 7199.558 | 8102701 | no | no |  |  | no |  |  | 1415624.35 | 15310981.554 |  | -1
node_8102701_200834329 |  |  | PQ | AN | 7199.558 | 8102701 | no | no |  |  | no |  |  | 1415685.694 | 15310848.626 |  | -1
node_8102701_200834330 |  |  | PQ | AD | 7199.558 | 8102701 | no | no |  |  | no |  |  | 1415751.5 | 15310763.661 |  | -1
node_8102701_200834331 |  |  | PQ | AD | 7199.558 | 8102701 | no | no |  |  | no |  |  | 1416025.198 | 15310498.5 |  | -1
node_8102701_200834332 |  |  | PQ | AD | 7199.558 | 8102701 | no | no |  |  | no |  |  | 1416060.265 | 15310311.814 |  | -1
node_8102701_200835777 |  |  | PQ | AN | 2771.281 | 8102701 | no | no |  |  | no |  |  | 1419160.486 | 15310508.049 |  | -1
node_8102701_200835779 |  |  | PQ | ABCN | 7199.558 | 8102701 | no | no |  |  | no |  |  | 1408263.968 | 15294251.35 |  | -1
node_8102701_200835782 |  |  | PQ | AN | 7199.558 | 8102701 | no | no |  |  | no |  |  | 1418836.459 | 15291118.663 |  | -1
node_8102701_200835783 |  |  | PQ | AN | 7199.558 | 8102701 | no | no |  |  | no |  |  | 1418955.281 | 15290987.052 |  | -1
node_8102701_200835784 |  |  | PQ | AN | 7199.558 | 8102701 | no | no |  |  | no |  |  | 1418927.565 | 15290867.192 |  | -1
node_8102701_200835785 |  |  | PQ | AN | 7199.558 | 8102701 | no | no |  |  | no |  |  | 1419165.126 | 15290919.562 |  | -1
node_8102701_200835787 |  |  | PQ | AN | 7199.558 | 8102701 | no | no |  |  | no |  |  | 1410660.604 | 15295056.542 |  | -1
node_8102701_200835789 |  |  | PQ | AN | 7199.558 | 8102701 | no | no |  |  | no |  |  | 1410885.581 | 15294897.834 |  | -1
node_8102701_200835790 |  |  | PQ | AN | 7199.558 | 8102701 | no | no |  |  | no |  |  | 1410532.101 | 15294644.249 |  | -1
node_8102701_200835795 |  |  | PQ | AN | 7199.558 | 8102701 | no | no |  |  | no |  |  | 1410931.481 | 15295038.777 |  | -1
node_8102701_200835796 |  |  | PQ | AN | 7199.558 | 8102701 | no | no |  |  | no |  |  | 1410899.086 | 15295120.278 |  | -1
node_8102701_200835799 |  |  | PQ | AN | 7199.558 | 8102701 | no | no |  |  | no |  |  | 1410256.986 | 15294733.39 |  | -1
node_8102701_200835803 |  |  | PQ | AN | 7199.558 | 8102701 | no | no |  |  | no |  |  | 1410309.879 | 15294520.116 |  | -1
node_8102701_200835821 |  |  | PQ | AN | 7199.558 | 8102701 | no | no |  |  | no |  |  | 1411878.508 | 15295469.485 |  | -1
node_8102701_200835833 |  |  | PQ | AN | 7199.558 | 8102701 | no | no |  |  | no |  |  | 1410178.757 | 15294960.463 |  | -1
node_8102701_200835837 |  |  | PQ | AN | 7199.558 | 8102701 | no | no |  |  | no |  |  | 1409913.185 | 15294907.641 |  | -1
node_8102701_200835848 |  |  | PQ | AN | 7199.558 | 8102701 | no | no |  |  | no |  |  | 1411923.989 | 15297064.968 |  | -1
node_8102701_200835851 |  |  | PQ | AN | 7199.558 | 8102701 | no | no |  |  | no |  |  | 1411763.536 | 15297250.643 |  | -1
node_8102701_200835853 |  |  | PQ | AN | 7199.558 | 8102701 | no | no |  |  | no |  |  | 1411893.643 | 15297453.033 |  | -1
node_8102701_200835861 |  |  | PQ | ABN | 7199.558 | 8102701 | no | no |  |  | no |  |  | 1412670.265 | 15297430.454 |  | -1
node_8102701_200835867 |  |  | PQ | ABCN | 7199.558 | 8102701 | no | no |  |  | no |  |  | 1413408.349 | 15297478.196 |  | -1
node_8102701_200835871 |  |  | PQ | ABCN | 7199.558 | 8102701 | no | no |  |  | no |  |  | 1413938.563 | 15297394.086 |  | -1
node_8102701_200835878 |  |  | PQ | ABCN | 7199.558 | 8102701 | no | no |  |  | no |  |  | 1414622.593 | 15297506.874 |  | -1
node_8102701_200835882 |  |  | PQ | ABCN | 7199.558 | 8102701 | no | no |  |  | no |  |  | 1414783.666 | 15297538.59 |  | -1
node_8102701_200835886 |  |  | PQ | ABN | 7199.558 | 8102701 | no | no |  |  | no |  |  | 1412340.29 | 15297775.287 |  | -1
node_8102701_200835891 |  |  | PQ | ABCN | 7199.558 | 8102701 | no | no |  |  | no |  |  | 1408962.901 | 15294090.771 |  | -1
node_8102701_200835892 |  |  | PQ | ABCN | 7199.558 | 8102701 | no | no |  |  | no |  |  | 1409081.164 | 15293934.281 |  | -1
node_8102701_200835895 |  |  | PQ | ABCN | 7199.558 | 8102701 | no | no |  |  | no |  |  | 1414894.257 | 15297942.454 |  | -1
node_8102701_200835898 |  |  | PQ | ABCN | 7199.558 | 8102701 | no | no |  |  | no |  |  | 1414691.137 | 15298002.166 |  | -1
node_8102701_200835899 |  |  | PQ | ABCN | 7199.558 | 8102701 | no | no |  |  | no |  |  | 1414804.316 | 15298365.917 |  | -1
node_8102701_200835906 |  |  | PQ | ABCN | 7199.558 | 8102701 | no | no |  |  | no |  |  | 1414129.189 | 15297811.65 |  | -1
node_8102701_200835910 |  |  | PQ | ABCN | 7199.558 | 8102701 | no | no |  |  | no |  |  | 1413923.908 | 15294164.079 |  | -1
node_8102701_200835944 |  |  | PQ | AN | 7199.558 | 8102701 | no | no |  |  | no |  |  | 1409115.981 | 15294379.398 |  | -1
node_8102701_200835946 |  |  | PQ | ABCN | 7199.558 | 8102701 | no | no |  |  | no |  |  | 1413749.093 | 15293331.878 |  | -1
node_8102701_200835947 |  |  | PQ | ABCN | 7199.558 | 8102701 | no | no |  |  | no |  |  | 1408012.429 | 15294371.377 |  | -1
node_8102701_200835950 |  |  | PQ | ABCN | 7199.558 | 8102701 | no | no |  |  | no |  |  | 1408203.862 | 15294368.968 |  | -1
node_8102701_200835952 |  |  | PQ | ABCN | 7199.558 | 8102701 | no | no |  |  | no |  |  | 1408340.597 | 15294362.434 |  | -1
node_8102701_200835953 |  |  | PQ | ABCN | 7199.558 | 8102701 | no | no |  |  | no |  |  | 1408499.596 | 15294368.912 |  | -1
node_8102701_200835954 |  |  | PQ | ABCN | 7199.558 | 8102701 | no | no |  |  | no |  |  | 1408636.213 | 15294362.306 |  | -1
node_8102701_200835956 |  |  | PQ | ABCN | 7199.558 | 8102701 | no | no |  |  | no |  |  | 1408797.069 | 15294335.124 |  | -1
node_8102701_200835959 |  |  | PQ | ABCN | 7199.558 | 8102701 | no | no |  |  | no |  |  | 1408909.389 | 15294314.194 |  | -1
node_8102701_200835960 |  |  | PQ | ABCN | 7199.558 | 8102701 | no | no |  |  | no |  |  | 1409069.764 | 15294283.143 |  | -1
node_8102701_200835961 |  |  | PQ | ABCN | 7199.558 | 8102701 | no | no |  |  | no |  |  | 1409229.735 | 15294251.991 |  | -1
node_8102701_200835962 |  |  | PQ | ABCN | 7199.558 | 8102701 | no | no |  |  | no |  |  | 1409347.786 | 15294226.214 |  | -1
node_8102701_200835965 |  |  | PQ | ABCN | 7199.558 | 8102701 | no | no |  |  | no |  |  | 1409492.56 | 15294175.49 |  | -1
node_8102701_200835966 |  |  | PQ | ABN | 7199.558 | 8102701 | no | no |  |  | no |  |  | 1409499.934 | 15294291.71 |  | -1
node_8102701_200835967 |  |  | PQ | ABN | 7199.558 | 8102701 | no | no |  |  | no |  |  | 1409552.333 | 15294494.296 |  | -1
node_8102701_200835970 |  |  | PQ | ABCN | 7199.558 | 8102701 | no | no |  |  | no |  |  | 1409657.548 | 15294116.902 |  | -1
node_8102701_200835972 |  |  | PQ | ABCN | 7199.558 | 8102701 | no | no |  |  | no |  |  | 1409807.116 | 15294067.807 |  | -1
node_8102701_200835973 |  |  | PQ | ABCN | 7199.558 | 8102701 | no | no |  |  | no |  |  | 1409783.256 | 15293938.339 |  | -1
node_8102701_200835974 |  |  | PQ | AN | 7199.558 | 8102701 | no | no |  |  | no |  |  | 1409787.868 | 15293616.049 |  | -1
node_8102701_200835975 |  |  | PQ | ABCN | 7199.558 | 8102701 | no | no |  |  | no |  |  | 1409966.033 | 15294010.191 |  | -1
node_8102701_200835976 |  |  | PQ | ABCN | 7199.558 | 8102701 | no | no |  |  | no |  |  | 1410115.593 | 15293958.356 |  | -1
node_8102701_200835977 |  |  | PQ | ABCN | 7199.558 | 8102701 | no | no |  |  | no |  |  | 1410304.735 | 15293974.523 |  | -1
node_8102701_200835978 |  |  | PQ | ABCN | 7199.558 | 8102701 | no | no |  |  | no |  |  | 1410391.51 | 15293937.682 |  | -1
node_8102701_200835981 |  |  | PQ | ABCN | 7199.558 | 8102701 | no | no |  |  | no |  |  | 1410469.114 | 15293907.901 |  | -1
node_8102701_200835982 |  |  | PQ | ABCN | 7199.558 | 8102701 | no | no |  |  | no |  |  | 1410536.617 | 15293881.643 |  | -1
node_8102701_200835984 |  |  | PQ | ABCN | 7199.558 | 8102701 | no | no |  |  | no |  |  | 1410730.953 | 15293851.739 |  | -1
node_8102701_200835986 |  |  | PQ | ABCN | 7199.558 | 8102701 | no | no |  |  | no |  |  | 1410840.37 | 15293829.059 |  | -1
node_8102701_200835988 |  |  | PQ | ABCN | 7199.558 | 8102701 | no | no |  |  | no |  |  | 1410983.669 | 15293804.309 |  | -1
node_8102701_200835989 |  |  | PQ | ABCN | 7199.558 | 8102701 | no | no |  |  | no |  |  | 1411118.01 | 15293781.167 |  | -1
node_8102701_200835991 |  |  | PQ | ABCN | 7199.558 | 8102701 | no | no |  |  | no |  |  | 1411379.138 | 15293741.002 |  | -1
node_8102701_200835993 |  |  | PQ | ABCN | 7199.558 | 8102701 | no | no |  |  | no |  |  | 1411491.607 | 15293726.839 |  | -1
node_8102701_200835995 |  |  | PQ | ABCN | 7199.558 | 8102701 | no | no |  |  | no |  |  | 1411575.451 | 15293709.937 |  | -1
node_8102701_200835996 |  |  | PQ | ABCN | 7199.558 | 8102701 | no | no |  |  | no |  |  | 1411659.954 | 15293697.146 |  | -1
node_8102701_200835998 |  |  | PQ | ABCN | 7199.558 | 8102701 | no | no |  |  | no |  |  | 1411787.204 | 15293674.749 |  | -1
node_8102701_200836000 |  |  | PQ | ABCN | 7199.558 | 8102701 | no | no |  |  | no |  |  | 1411848.6 | 15293665.962 |  | -1
node_8102701_200836001 |  |  | PQ | ABCN | 7199.558 | 8102701 | no | no |  |  | no |  |  | 1411869.177 | 15293752.314 |  | -1
node_8102701_200836002 |  |  | PQ | ABCN | 7199.558 | 8102701 | no | no |  |  | no |  |  | 1411949.198 | 15293643.916 |  | -1
node_8102701_200836004 |  |  | PQ | ABCN | 7199.558 | 8102701 | no | no |  |  | no |  |  | 1412077.995 | 15293634.451 |  | -1
node_8102701_200836006 |  |  | PQ | ABCN | 7199.558 | 8102701 | no | no |  |  | no |  |  | 1412201.861 | 15293636.308 |  | -1
node_8102701_200836007 |  |  | PQ | ABCN | 7199.558 | 8102701 | no | no |  |  | no |  |  | 1412336.945 | 15293658.976 |  | -1
node_8102701_200836009 |  |  | PQ | ABCN | 7199.558 | 8102701 | no | no |  |  | no |  |  | 1412471.501 | 15293655.709 |  | -1
node_8102701_200836010 |  |  | PQ | ABCN | 7199.558 | 8102701 | no | no |  |  | no |  |  | 1412496.513 | 15293503.024 |  | -1
node_8102701_200836011 |  |  | PQ | ABCN | 7199.558 | 8102701 | no | no |  |  | no |  |  | 1412502.236 | 15293453.911 |  | -1
node_8102701_200836012 |  |  | PQ | ABCN | 7199.558 | 8102701 | no | no |  |  | no |  |  | 1412515.81 | 15293399.324 |  | -1
node_8102701_200836018 |  |  | PQ | ABCN | 7199.558 | 8102701 | no | no |  |  | no |  |  | 1412585.863 | 15293664.614 |  | -1
node_8102701_200836020 |  |  | PQ | ABCN | 7199.558 | 8102701 | no | no |  |  | no |  |  | 1412569.275 | 15293879.558 |  | -1
node_8102701_200836021 |  |  | PQ | ABCN | 7199.558 | 8102701 | no | no |  |  | no |  |  | 1412559.194 | 15294091.414 |  | -1
node_8102701_200836022 |  |  | PQ | ABCN | 7199.558 | 8102701 | no | no |  |  | no |  |  | 1412758.411 | 15294101.652 |  | -1
node_8102701_200836023 |  |  | PQ | ABCN | 7199.558 | 8102701 | no | no |  |  | no |  |  | 1412742.7 | 15293684.701 |  | -1
node_8102701_200836025 |  |  | PQ | ABCN | 7199.558 | 8102701 | no | no |  |  | no |  |  | 1412859.651 | 15293696.992 |  | -1
node_8102701_200836026 |  |  | PQ | ABCN | 7199.558 | 8102701 | no | no |  |  | no |  |  | 1412997.68 | 15293702.811 |  | -1
node_8102701_200836027 |  |  | PQ | ABCN | 7199.558 | 8102701 | no | no |  |  | no |  |  | 1413138.328 | 15293707.375 |  | -1
node_8102701_200836028 |  |  | PQ | ABCN | 7199.558 | 8102701 | no | no |  |  | no |  |  | 1413276.22 | 15293719.123 |  | -1
node_8102701_200836030 |  |  | PQ | ABCN | 7199.558 | 8102701 | no | no |  |  | no |  |  | 1413351.421 | 15293721.492 |  | -1
node_8102701_200836031 |  |  | PQ | ABCN | 7199.558 | 8102701 | no | no |  |  | no |  |  | 1413513.912 | 15293718.502 |  | -1
node_8102701_200836032 |  |  | PQ | ABCN | 7199.558 | 8102701 | no | no |  |  | no |  |  | 1413760.989 | 15293477.022 |  | -1
node_8102701_200836033 |  |  | PQ | ABCN | 7199.558 | 8102701 | no | no |  |  | no |  |  | 1413694.313 | 15293724.173 |  | -1
node_8102701_200836034 |  |  | PQ | ABCN | 7199.558 | 8102701 | no | no |  |  | no |  |  | 1413781.045 | 15293732.298 |  | -1
node_8102701_200836035 |  |  | PQ | AN | 2771.281 | 8102701 | no | no |  |  | no |  |  | 1411107.966 | 15302100.292 |  | -1
node_8102701_200836037 |  |  | PQ | AD | 2771.281 | 8102701 | no | no |  |  | no |  |  | 1410997.15 | 15301890.529 |  | -1
node_8102701_200836039 |  |  | PQ | ABCN | 7199.558 | 8102701 | no | no |  |  | no |  |  | 1411378.923 | 15293787.815 |  | -1
node_8102701_200836040 |  |  | PQ | ABCN | 7199.558 | 8102701 | no | no |  |  | no |  |  | 1411387.473 | 15293953.171 |  | -1
node_8102701_200836042 |  |  | PQ | ABN | 7199.558 | 8102701 | no | no |  |  | no |  |  | 1411337.887 | 15295364.101 |  | -1
node_8102701_200836044 |  |  | PQ | ABN | 7199.558 | 8102701 | no | no |  |  | no |  |  | 1411229.23 | 15295626.28 |  | -1
node_8102701_200836045 |  |  | PQ | ABN | 7199.558 | 8102701 | no | no |  |  | no |  |  | 1411122.346 | 15295888.304 |  | -1
node_8102701_200836047 |  |  | PQ | ABN | 7199.558 | 8102701 | no | no |  |  | no |  |  | 1411106.551 | 15295969.143 |  | -1
node_8102701_200836049 |  |  | PQ | ABN | 7199.558 | 8102701 | no | no |  |  | no |  |  | 1411069.485 | 15296124.372 |  | -1
node_8102701_200836051 |  |  | PQ | ABN | 7199.558 | 8102701 | no | no |  |  | no |  |  | 1411054.26 | 15296233.451 |  | -1
node_8102701_200836052 |  |  | PQ | ABN | 7199.558 | 8102701 | no | no |  |  | no |  |  | 1411042.344 | 15296331.52 |  | -1
node_8102701_200836053 |  |  | PQ | ABN | 7199.558 | 8102701 | no | no |  |  | no |  |  | 1411016.603 | 15296525.421 |  | -1
node_8102701_200836055 |  |  | PQ | ABN | 7199.558 | 8102701 | no | no |  |  | no |  |  | 1410991.149 | 15296674.974 |  | -1
node_8102701_200836056 |  |  | PQ | ABN | 7199.558 | 8102701 | no | no |  |  | no |  |  | 1410962.484 | 15296779.769 |  | -1
node_8102701_200836058 |  |  | PQ | ABN | 7199.558 | 8102701 | no | no |  |  | no |  |  | 1410938.234 | 15296980.928 |  | -1
node_8102701_200836059 |  |  | PQ | ABN | 7199.558 | 8102701 | no | no |  |  | no |  |  | 1410922.099 | 15297194.506 |  | -1
node_8102701_200836060 |  |  | PQ | ABN | 7199.558 | 8102701 | no | no |  |  | no |  |  | 1410928.696 | 15297304.214 |  | -1
node_8102701_200836063 |  |  | PQ | ABN | 7199.558 | 8102701 | no | no |  |  | no |  |  | 1410971.129 | 15297488.528 |  | -1
node_8102701_200836064 |  |  | PQ | ABN | 7199.558 | 8102701 | no | no |  |  | no |  |  | 1411087.497 | 15297612.654 |  | -1
node_8102701_200836065 |  |  | PQ | ABCN | 7199.558 | 8102701 | no | no |  |  | no |  |  | 1411367.221 | 15294141.858 |  | -1
node_8102701_200836066 |  |  | PQ | ABCN | 7199.558 | 8102701 | no | no |  |  | no |  |  | 1411364.059 | 15294243.32 |  | -1
node_8102701_200836068 |  |  | PQ | ABN | 7199.558 | 8102701 | no | no |  |  | no |  |  | 1411306.516 | 15297770.832 |  | -1
node_8102701_200836069 |  |  | PQ | ABN | 7199.558 | 8102701 | no | no |  |  | no |  |  | 1411413.574 | 15297944.346 |  | -1
node_8102701_200836070 |  |  | PQ | ABN | 7199.558 | 8102701 | no | no |  |  | no |  |  | 1411500.529 | 15298018.196 |  | -1
node_8102701_200836071 |  |  | PQ | ABN | 7199.558 | 8102701 | no | no |  |  | no |  |  | 1411504.089 | 15298281.524 |  | -1
node_8102701_200836072 |  |  | PQ | ABN | 7199.558 | 8102701 | no | no |  |  | no |  |  | 1411495.418 | 15298398.474 |  | -1
node_8102701_200836073 |  |  | PQ | ABN | 7199.558 | 8102701 | no | no |  |  | no |  |  | 1411489.931 | 15298517.231 |  | -1
node_8102701_200836074 |  |  | PQ | ABN | 7199.558 | 8102701 | no | no |  |  | no |  |  | 1411485.912 | 15298584.304 |  | -1
node_8102701_200836075 |  |  | PQ | ABN | 7199.558 | 8102701 | no | no |  |  | no |  |  | 1411406.849 | 15298623.861 |  | -1
node_8102701_200836076 |  |  | PQ | ABN | 7199.558 | 8102701 | no | no |  |  | no |  |  | 1411495.138 | 15298831.179 |  | -1
node_8102701_200836077 |  |  | PQ | ABN | 7199.558 | 8102701 | no | no |  |  | no |  |  | 1411461.724 | 15299041.809 |  | -1
node_8102701_200836079 |  |  | PQ | AN | 2771.281 | 8102701 | no | no |  |  | no |  |  | 1411390.303 | 15299179 |  | -1
node_8102701_200836081 |  |  | PQ | AD | 2771.281 | 8102701 | no | no |  |  | no |  |  | 1411361.377 | 15299341.826 |  | -1
node_8102701_200836082 |  |  | PQ | AN | 2771.281 | 8102701 | no | no |  |  | no |  |  | 1411334.76 | 15299571.646 |  | -1
node_8102701_200836083 |  |  | PQ | AD | 2771.281 | 8102701 | no | no |  |  | no |  |  | 1411282.243 | 15299850.114 |  | -1
node_8102701_200836084 |  |  | PQ | AD | 2771.281 | 8102701 | no | no |  |  | no |  |  | 1411671.491 | 15299957.521 |  | -1
node_8102701_200836085 |  |  | PQ | AN | 2771.281 | 8102701 | no | no |  |  | no |  |  | 1411889.892 | 15300255.64 |  | -1
node_8102701_200836086 |  |  | PQ | AD | 2771.281 | 8102701 | no | no |  |  | no |  |  | 1412124.845 | 15300345.972 |  | -1
node_8102701_200836087 |  |  | PQ | AN | 2771.281 | 8102701 | no | no |  |  | no |  |  | 1412364.099 | 15300437.39 |  | -1
node_8102701_200836088 |  |  | PQ | AD | 2771.281 | 8102701 | no | no |  |  | no |  |  | 1411240.092 | 15300030.59 |  | -1
node_8102701_200836089 |  |  | PQ | AN | 2771.281 | 8102701 | no | no |  |  | no |  |  | 1411189.955 | 15300229.825 |  | -1
node_8102701_200836090 |  |  | PQ | AN | 2771.281 | 8102701 | no | no |  |  | no |  |  | 1411120.544 | 15300456.393 |  | -1
node_8102701_200836093 |  |  | PQ | AD | 2771.281 | 8102701 | no | no |  |  | no |  |  | 1411084.559 | 15300581.872 |  | -1
node_8102701_200836095 |  |  | PQ | AD | 2771.281 | 8102701 | no | no |  |  | no |  |  | 1411045.716 | 15300887.181 |  | -1
node_8102701_200836096 |  |  | PQ | AD | 2771.281 | 8102701 | no | no |  |  | no |  |  | 1411020.583 | 15301058.332 |  | -1
node_8102701_200836097 |  |  | PQ | ABCN | 7199.558 | 8102701 | no | no |  |  | no |  |  | 1411358.412 | 15294326.362 |  | -1
node_8102701_200836098 |  |  | PQ | AN | 2771.281 | 8102701 | no | no |  |  | no |  |  | 1410969.345 | 15301218.446 |  | -1
node_8102701_200836099 |  |  | PQ | AD | 2771.281 | 8102701 | no | no |  |  | no |  |  | 1410918.603 | 15301399.74 |  | -1
node_8102701_200836100 |  |  | PQ | AN | 2771.281 | 8102701 | no | no |  |  | no |  |  | 1410957.24 | 15301539.159 |  | -1
node_8102701_200836102 |  |  | PQ | AN | 2771.281 | 8102701 | no | no |  |  | no |  |  | 1410999.537 | 15301808.074 |  | -1
node_8102701_200836104 |  |  | PQ | AN | 2771.281 | 8102701 | no | no |  |  | no |  |  | 1411050.196 | 15301817.108 |  | -1
node_8102701_200836105 |  |  | PQ | AD | 2771.281 | 8102701 | no | no |  |  | no |  |  | 1411009.493 | 15302016.506 |  | -1
node_8102701_200836106 |  |  | PQ | AD | 2771.281 | 8102701 | no | no |  |  | no |  |  | 1411004.075 | 15302240.993 |  | -1
node_8102701_200836107 |  |  | PQ | AN | 2771.281 | 8102701 | no | no |  |  | no |  |  | 1411009.378 | 15302630.44 |  | -1
node_8102701_200836109 |  |  | PQ | AD | 2771.281 | 8102701 | no | no |  |  | no |  |  | 1410998.594 | 15302947.059 |  | -1
node_8102701_200836110 |  |  | PQ | AD | 2771.281 | 8102701 | no | no |  |  | no |  |  | 1410991.11 | 15303244.223 |  | -1
node_8102701_200836111 |  |  | PQ | AD | 2771.281 | 8102701 | no | no |  |  | no |  |  | 1410991.847 | 15303542.491 |  | -1
node_8102701_200836112 |  |  | PQ | AD | 2771.281 | 8102701 | no | no |  |  | no |  |  | 1411047.36 | 15303542.936 |  | -1
node_8102701_200836113 |  |  | PQ | AN | 2771.281 | 8102701 | no | no |  |  | no |  |  | 1411250.442 | 15303549.02 |  | -1
node_8102701_200836114 |  |  | PQ | AN | 2771.281 | 8102701 | no | no |  |  | no |  |  | 1410671.319 | 15303427.208 |  | -1
node_8102701_200836115 |  |  | PQ | AN | 2771.281 | 8102701 | no | no |  |  | no |  |  | 1410946.46 | 15303890.401 |  | -1
node_8102701_200836117 |  |  | PQ | AN | 2771.281 | 8102701 | no | no |  |  | no |  |  | 1410920.976 | 15304141.72 |  | -1
node_8102701_200836118 |  |  | PQ | ABCN | 7199.558 | 8102701 | no | no |  |  | no |  |  | 1411353.342 | 15294450.968 |  | -1
node_8102701_200836119 |  |  | PQ | AN | 2771.281 | 8102701 | no | no |  |  | no |  |  | 1410893.285 | 15304437.676 |  | -1
node_8102701_200836121 |  |  | PQ | AD | 2771.281 | 8102701 | no | no |  |  | no |  |  | 1410888.07 | 15304705.576 |  | -1
node_8102701_200836122 |  |  | PQ | AD | 2771.281 | 8102701 | no | no |  |  | no |  |  | 1410876.951 | 15304975.574 |  | -1
node_8102701_200836123 |  |  | PQ | AD | 2771.281 | 8102701 | no | no |  |  | no |  |  | 1410873.403 | 15305066.876 |  | -1
node_8102701_200836124 |  |  | PQ | AD | 2771.281 | 8102701 | no | no |  |  | no |  |  | 1410935.997 | 15305063.356 |  | -1
node_8102701_200836125 |  |  | PQ | AN | 2771.281 | 8102701 | no | no |  |  | no |  |  | 1411262.306 | 15305050.642 |  | -1
node_8102701_200836126 |  |  | PQ | AD | 2771.281 | 8102701 | no | no |  |  | no |  |  | 1410875.329 | 15305214.359 |  | -1
node_8102701_200836127 |  |  | PQ | AN | 2771.281 | 8102701 | no | no |  |  | no |  |  | 1410866.856 | 15305450.779 |  | -1
node_8102701_200836128 |  |  | PQ | ABCN | 7199.558 | 8102701 | no | no |  |  | no |  |  | 1411341.954 | 15294552.141 |  | -1
node_8102701_200836129 |  |  | PQ | ABCN | 7199.558 | 8102701 | no | no |  |  | no |  |  | 1411339.872 | 15294667.504 |  | -1
node_8102701_200836130 |  |  | PQ | ABCN | 7199.558 | 8102701 | no | no |  |  | no |  |  | 1411333.1 | 15294710.279 |  | -1
node_8102701_200836131 |  |  | PQ | ABCN | 7199.558 | 8102701 | no | no |  |  | no |  |  | 1411227.059 | 15294774.3 |  | -1
node_8102701_200836132 |  |  | PQ | ABCN | 7199.558 | 8102701 | no | no |  |  | no |  |  | 1411076.365 | 15294833.674 |  | -1
node_8102701_200836133 |  |  | PQ | ABN | 7199.558 | 8102701 | no | no |  |  | no |  |  | 1410897.111 | 15294580.651 |  | -1
node_8102701_200836134 |  |  | PQ | AN | 7199.558 | 8102701 | no | no |  |  | no |  |  | 1410915.679 | 15294812.118 |  | -1
node_8102701_200836135 |  |  | PQ | ABCN | 7199.558 | 8102701 | no | no |  |  | no |  |  | 1411430.838 | 15294832.247 |  | -1
node_8102701_200836137 |  |  | PQ | ABN | 7199.558 | 8102701 | no | no |  |  | no |  |  | 1411520.656 | 15294983.738 |  | -1
node_8102701_200836138 |  |  | PQ | ABN | 7199.558 | 8102701 | no | no |  |  | no |  |  | 1411441.085 | 15295180.995 |  | -1
node_8102701_200836241 |  |  | PQ | AD | 2771.281 | 8102701 | no | no |  |  | no |  |  | 1407195.695 | 15305208.218 |  | -1
node_8102701_200836242 |  |  | PQ | AD | 2771.281 | 8102701 | no | no |  |  | no |  |  | 1407514.626 | 15305126.64 |  | -1
node_8102701_200836243 |  |  | PQ | AN | 2771.281 | 8102701 | no | no |  |  | no |  |  | 1407644.088 | 15305190.35 |  | -1
node_8102701_200836244 |  |  | PQ | AN | 2771.281 | 8102701 | no | no |  |  | no |  |  | 1407856.141 | 15305147.109 |  | -1
node_8102701_200836245 |  |  | PQ | AD | 2771.281 | 8102701 | no | no |  |  | no |  |  | 1408021.949 | 15305114.705 |  | -1
node_8102701_200836246 |  |  | PQ | AN | 2771.281 | 8102701 | no | no |  |  | no |  |  | 1408250.201 | 15305087.431 |  | -1
node_8102701_200836247 |  |  | PQ | AD | 2771.281 | 8102701 | no | no |  |  | no |  |  | 1408545.101 | 15305162.711 |  | -1
node_8102701_200836248 |  |  | PQ | AD | 2771.281 | 8102701 | no | no |  |  | no |  |  | 1408581.006 | 15305110.758 |  | -1
node_8102701_200836249 |  |  | PQ | AN | 2771.281 | 8102701 | no | no |  |  | no |  |  | 1408713.631 | 15304933.691 |  | -1
node_8102701_200836250 |  |  | PQ | AD | 2771.281 | 8102701 | no | no |  |  | no |  |  | 1408496.48 | 15305182.032 |  | -1
node_8102701_200836251 |  |  | PQ | AN | 2771.281 | 8102701 | no | no |  |  | no |  |  | 1408492.254 | 15305519.503 |  | -1
node_8102701_200836252 |  |  | PQ | AN | 2771.281 | 8102701 | no | no |  |  | no |  |  | 1408499.495 | 15305903.053 |  | -1
node_8102701_200836253 |  |  | PQ | AN | 2771.281 | 8102701 | no | no |  |  | no |  |  | 1408505.794 | 15306104.038 |  | -1
node_8102701_200836254 |  |  | PQ | AD | 2771.281 | 8102701 | no | no |  |  | no |  |  | 1408665.464 | 15305198.528 |  | -1
node_8102701_200836255 |  |  | PQ | AN | 2771.281 | 8102701 | no | no |  |  | no |  |  | 1408770.551 | 15305222.319 |  | -1
node_8102701_200836257 |  |  | PQ | AD | 2771.281 | 8102701 | no | no |  |  | no |  |  | 1408938.573 | 15305265.138 |  | -1
node_8102701_200836258 |  |  | PQ | AN | 2771.281 | 8102701 | no | no |  |  | no |  |  | 1409225.693 | 15305352.068 |  | -1
node_8102701_200836259 |  |  | PQ | AD | 2771.281 | 8102701 | no | no |  |  | no |  |  | 1409292.388 | 15305367.173 |  | -1
node_8102701_200836260 |  |  | PQ | AN | 2771.281 | 8102701 | no | no |  |  | no |  |  | 1409309.077 | 15305755.885 |  | -1
node_8102701_200836261 |  |  | PQ | AN | 2771.281 | 8102701 | no | no |  |  | no |  |  | 1409497.827 | 15305424.798 |  | -1
node_8102701_200836263 |  |  | PQ | AD | 2771.281 | 8102701 | no | no |  |  | no |  |  | 1409773.411 | 15305471.511 |  | -1
node_8102701_200836264 |  |  | PQ | AD | 2771.281 | 8102701 | no | no |  |  | no |  |  | 1409929.598 | 15305489.846 |  | -1
node_8102701_200836265 |  |  | PQ | AN | 2771.281 | 8102701 | no | no |  |  | no |  |  | 1410123.152 | 15305523.264 |  | -1
node_8102701_200836266 |  |  | PQ | AD | 2771.281 | 8102701 | no | no |  |  | no |  |  | 1410495.297 | 15305574.69 |  | -1
node_8102701_200836267 |  |  | PQ | AN | 2771.281 | 8102701 | no | no |  |  | no |  |  | 1410429.43 | 15305391.908 |  | -1
node_8102701_200836269 |  |  | PQ | AN | 2771.281 | 8102701 | no | no |  |  | no |  |  | 1410864.966 | 15305717.652 |  | -1
node_8102701_200836270 |  |  | PQ | AD | 2771.281 | 8102701 | no | no |  |  | no |  |  | 1410851.874 | 15305990.667 |  | -1
node_8102701_200836271 |  |  | PQ | AN | 2771.281 | 8102701 | no | no |  |  | no |  |  | 1410846.866 | 15306157.185 |  | -1
node_8102701_200836272 |  |  | PQ | AD | 2771.281 | 8102701 | no | no |  |  | no |  |  | 1411143.645 | 15305791.148 |  | -1
node_8102701_200836273 |  |  | PQ | AN | 2771.281 | 8102701 | no | no |  |  | no |  |  | 1411620.897 | 15305920.615 |  | -1
node_8102701_200836274 |  |  | PQ | AD | 2771.281 | 8102701 | no | no |  |  | no |  |  | 1411798.285 | 15306114.939 |  | -1
node_8102701_200836275 |  |  | PQ | AD | 2771.281 | 8102701 | no | no |  |  | no |  |  | 1412032.938 | 15306268.363 |  | -1
node_8102701_200836276 |  |  | PQ | AD | 2771.281 | 8102701 | no | no |  |  | no |  |  | 1412346.745 | 15306460.536 |  | -1
node_8102701_200836277 |  |  | PQ | AD | 2771.281 | 8102701 | no | no |  |  | no |  |  | 1412571.776 | 15306601.606 |  | -1
node_8102701_200836278 |  |  | PQ | AN | 2771.281 | 8102701 | no | no |  |  | no |  |  | 1412831.989 | 15306769.679 |  | -1
node_8102701_200836279 |  |  | PQ | AD | 2771.281 | 8102701 | no | no |  |  | no |  |  | 1413005.253 | 15306877.209 |  | -1
node_8102701_200836280 |  |  | PQ | AN | 2771.281 | 8102701 | no | no |  |  | no |  |  | 1413200.546 | 15307057.433 |  | -1
node_8102701_200836282 |  |  | PQ | AD | 2771.281 | 8102701 | no | no |  |  | no |  |  | 1413429.787 | 15307198.115 |  | -1
node_8102701_200836283 |  |  | PQ | AN | 2771.281 | 8102701 | no | no |  |  | no |  |  | 1413649.469 | 15307304.462 |  | -1
node_8102701_200836284 |  |  | PQ | AN | 2771.281 | 8102701 | no | no |  |  | no |  |  | 1413915.292 | 15307438.861 |  | -1
node_8102701_200836286 |  |  | PQ | AN | 2771.281 | 8102701 | no | no |  |  | no |  |  | 1414103.57 | 15307536.54 |  | -1
node_8102701_200836287 |  |  | PQ | AD | 2771.281 | 8102701 | no | no |  |  | no |  |  | 1414198.905 | 15307584.603 |  | -1
node_8102701_200836288 |  |  | PQ | AN | 2771.281 | 8102701 | no | no |  |  | no |  |  | 1414202.4 | 15307475.857 |  | -1
node_8102701_200836289 |  |  | PQ | AN | 2771.281 | 8102701 | no | no |  |  | no |  |  | 1414144.266 | 15307954.559 |  | -1
node_8102701_200836290 |  |  | PQ | AD | 2771.281 | 8102701 | no | no |  |  | no |  |  | 1414388.799 | 15307679.635 |  | -1
node_8102701_200836291 |  |  | PQ | AN | 2771.281 | 8102701 | no | no |  |  | no |  |  | 1414555.017 | 15307757.161 |  | -1
node_8102701_200836293 |  |  | PQ | AN | 2771.281 | 8102701 | no | no |  |  | no |  |  | 1414810.501 | 15307891.052 |  | -1
node_8102701_200836295 |  |  | PQ | AN | 2771.281 | 8102701 | no | no |  |  | no |  |  | 1415063.407 | 15308025.057 |  | -1
node_8102701_200836297 |  |  | PQ | AN | 2771.281 | 8102701 | no | no |  |  | no |  |  | 1415338.55 | 15308156.587 |  | -1
node_8102701_200836298 |  |  | PQ | AD | 2771.281 | 8102701 | no | no |  |  | no |  |  | 1415356.745 | 15308098.752 |  | -1
node_8102701_200836299 |  |  | PQ | AD | 2771.281 | 8102701 | no | no |  |  | no |  |  | 1415475.731 | 15307860.199 |  | -1
node_8102701_200836300 |  |  | PQ | AN | 2771.281 | 8102701 | no | no |  |  | no |  |  | 1415593.484 | 15307634.453 |  | -1
node_8102701_200836301 |  |  | PQ | AD | 2771.281 | 8102701 | no | no |  |  | no |  |  | 1415456.597 | 15308323.759 |  | -1
node_8102701_200836302 |  |  | PQ | AD | 2771.281 | 8102701 | no | no |  |  | no |  |  | 1415551.574 | 15308466.666 |  | -1
node_8102701_200836303 |  |  | PQ | AN | 2771.281 | 8102701 | no | no |  |  | no |  |  | 1415215.994 | 15308714.333 |  | -1
node_8102701_200836306 |  |  | PQ | AN | 2771.281 | 8102701 | no | no |  |  | no |  |  | 1415806.326 | 15309064.447 |  | -1
node_8102701_200836307 |  |  | PQ | AD | 7199.558 | 8102701 | no | no |  |  | no |  |  | 1415936.985 | 15309212.514 |  | -1
node_8102701_200836308 |  |  | PQ | AD | 7199.558 | 8102701 | no | no |  |  | no |  |  | 1416073.076 | 15309463.462 |  | -1
node_8102701_200836311 |  |  | PQ | AD | 7199.558 | 8102701 | no | no |  |  | no |  |  | 1416069.924 | 15309293.41 |  | -1
node_8102701_200836312 |  |  | PQ | AD | 7199.558 | 8102701 | no | no |  |  | no |  |  | 1416066.711 | 15309083.535 |  | -1
node_8102701_200836313 |  |  | PQ | AN | 7199.558 | 8102701 | no | no |  |  | no |  |  | 1416035.263 | 15308903.498 |  | -1
node_8102701_200836314 |  |  | PQ | AN | 7199.558 | 8102701 | no | no |  |  | no |  |  | 1416031.701 | 15308619.104 |  | -1
node_8102701_200836315 |  |  | PQ | AD | 7199.558 | 8102701 | no | no |  |  | no |  |  | 1416421.668 | 15309541.321 |  | -1
node_8102701_200836316 |  |  | PQ | AN | 7199.558 | 8102701 | no | no |  |  | no |  |  | 1416579.688 | 15309574.381 |  | -1
node_8102701_200836317 |  |  | PQ | AN | 7199.558 | 8102701 | no | no |  |  | no |  |  | 1416778.495 | 15309626.153 |  | -1
node_8102701_200836318 |  |  | PQ | AN | 7199.558 | 8102701 | no | no |  |  | no |  |  | 1417116.315 | 15309689.924 |  | -1
node_8102701_200836319 |  |  | PQ | AD | 7199.558 | 8102701 | no | no |  |  | no |  |  | 1417230.577 | 15309725.458 |  | -1
node_8102701_200836321 |  |  | PQ | AN | 7199.558 | 8102701 | no | no |  |  | no |  |  | 1417453.587 | 15309818.217 |  | -1
node_8102701_200836323 |  |  | PQ | AN | 7199.558 | 8102701 | no | no |  |  | no |  |  | 1417711.039 | 15309902.198 |  | -1
node_8102701_200836324 |  |  | PQ | AD | 7199.558 | 8102701 | no | no |  |  | no |  |  | 1417759.887 | 15309935.578 |  | -1
node_8102701_200836325 |  |  | PQ | AN | 7199.558 | 8102701 | no | no |  |  | no |  |  | 1417784.161 | 15309731.439 |  | -1
node_8102701_200836326 |  |  | PQ | AN | 7199.558 | 8102701 | no | no |  |  | no |  |  | 1415187.425 | 15297079.454 |  | -1
node_8102701_200836328 |  |  | PQ | AD | 7199.558 | 8102701 | no | no |  |  | no |  |  | 1415293.843 | 15297162.332 |  | -1
node_8102701_200836329 |  |  | PQ | AN | 7199.558 | 8102701 | no | no |  |  | no |  |  | 1415408.865 | 15297300.38 |  | -1
node_8102701_200836331 |  |  | PQ | AD | 7199.558 | 8102701 | no | no |  |  | no |  |  | 1415536.175 | 15297532.085 |  | -1
node_8102701_200836332 |  |  | PQ | AN | 7199.558 | 8102701 | no | no |  |  | no |  |  | 1415601.581 | 15297611.01 |  | -1
node_8102701_200836334 |  |  | PQ | AD | 7199.558 | 8102701 | no | no |  |  | no |  |  | 1415721.39 | 15297746.058 |  | -1
node_8102701_200836335 |  |  | PQ | AD | 7199.558 | 8102701 | no | no |  |  | no |  |  | 1415909.771 | 15297936.466 |  | -1
node_8102701_200836336 |  |  | PQ | AD | 7199.558 | 8102701 | no | no |  |  | no |  |  | 1416097.046 | 15298131.257 |  | -1
node_8102701_200836337 |  |  | PQ | AD | 7199.558 | 8102701 | no | no |  |  | no |  |  | 1416276.253 | 15298328.227 |  | -1
node_8102701_200836338 |  |  | PQ | AD | 7199.558 | 8102701 | no | no |  |  | no |  |  | 1416230.507 | 15298531.046 |  | -1
node_8102701_200836339 |  |  | PQ | AN | 7199.558 | 8102701 | no | no |  |  | no |  |  | 1416193.864 | 15298725.264 |  | -1
node_8102701_200836340 |  |  | PQ | AN | 7199.558 | 8102701 | no | no |  |  | no |  |  | 1416216.127 | 15298982.068 |  | -1
node_8102701_200836341 |  |  | PQ | AN | 7199.558 | 8102701 | no | no |  |  | no |  |  | 1416183.786 | 15299196.922 |  | -1
node_8102701_200836342 |  |  | PQ | AN | 7199.558 | 8102701 | no | no |  |  | no |  |  | 1416158.388 | 15299336.775 |  | -1
node_8102701_200836344 |  |  | PQ | AN | 7199.558 | 8102701 | no | no |  |  | no |  |  | 1416068.515 | 15299563.096 |  | -1
node_8102701_200836346 |  |  | PQ | AD | 7199.558 | 8102701 | no | no |  |  | no |  |  | 1416062.311 | 15299844.055 |  | -1
node_8102701_200836347 |  |  | PQ | AN | 7199.558 | 8102701 | no | no |  |  | no |  |  | 1416060.072 | 15300042.602 |  | -1
node_8102701_200836349 |  |  | PQ | AN | 7199.558 | 8102701 | no | no |  |  | no |  |  | 1416060.495 | 15300182.566 |  | -1
node_8102701_200836350 |  |  | PQ | AD | 7199.558 | 8102701 | no | no |  |  | no |  |  | 1416057.934 | 15300370.713 |  | -1
node_8102701_200836351 |  |  | PQ | AD | 7199.558 | 8102701 | no | no |  |  | no |  |  | 1416067.688 | 15300623.887 |  | -1
node_8102701_200836352 |  |  | PQ | AN | 7199.558 | 8102701 | no | no |  |  | no |  |  | 1416055.933 | 15300750.625 |  | -1
node_8102701_200836353 |  |  | PQ | AD | 7199.558 | 8102701 | no | no |  |  | no |  |  | 1416058.124 | 15300868.317 |  | -1
node_8102701_200836354 |  |  | PQ | AN | 7199.558 | 8102701 | no | no |  |  | no |  |  | 1416150.157 | 15300877.436 |  | -1
node_8102701_200836355 |  |  | PQ | AN | 7199.558 | 8102701 | no | no |  |  | no |  |  | 1416057.475 | 15301065.663 |  | -1
node_8102701_200836356 |  |  | PQ | AD | 7199.558 | 8102701 | no | no |  |  | no |  |  | 1416054.293 | 15301265.384 |  | -1
node_8102701_200836357 |  |  | PQ | AN | 7199.558 | 8102701 | no | no |  |  | no |  |  | 1416052.54 | 15301466.592 |  | -1
node_8102701_200836359 |  |  | PQ | AN | 7199.558 | 8102701 | no | no |  |  | no |  |  | 1416053.139 | 15301670.026 |  | -1
node_8102701_200836360 |  |  | PQ | AD | 7199.558 | 8102701 | no | no |  |  | no |  |  | 1416053.381 | 15301868.154 |  | -1
node_8102701_200836361 |  |  | PQ | AN | 7199.558 | 8102701 | no | no |  |  | no |  |  | 1416051.145 | 15302122.274 |  | -1
node_8102701_200836362 |  |  | PQ | AD | 7199.558 | 8102701 | no | no |  |  | no |  |  | 1416127.729 | 15302268.161 |  | -1
node_8102701_200836363 |  |  | PQ | AD | 7199.558 | 8102701 | no | no |  |  | no |  |  | 1416116.272 | 15302623.031 |  | -1
node_8102701_200836388 |  |  | PQ | AN | 7199.558 | 8102701 | no | no |  |  | no |  |  | 1415806.506 | 15306040.974 |  | -1
node_8102701_200836389 |  |  | PQ | AN | 7199.558 | 8102701 | no | no |  |  | no |  |  | 1416074.299 | 15308357.521 |  | -1
node_8102701_200836390 |  |  | PQ | AN | 7199.558 | 8102701 | no | no |  |  | no |  |  | 1416081.871 | 15308131.289 |  | -1
node_8102701_200836391 |  |  | PQ | AD | 7199.558 | 8102701 | no | no |  |  | no |  |  | 1416104.531 | 15304526.064 |  | -1
node_8102701_200836393 |  |  | PQ | AN | 7199.558 | 8102701 | no | no |  |  | no |  |  | 1416090.955 | 15303899.795 |  | -1
node_8102701_200836394 |  |  | PQ | AN | 7199.558 | 8102701 | no | no |  |  | no |  |  | 1416097.947 | 15303658.288 |  | -1
node_8102701_200836396 |  |  | PQ | AD | 7199.558 | 8102701 | no | no |  |  | no |  |  | 1416094.95 | 15303414.092 |  | -1
node_8102701_200836398 |  |  | PQ | AN | 7199.558 | 8102701 | no | no |  |  | no |  |  | 1416110.118 | 15302950.177 |  | -1
node_8102701_200836400 |  |  | PQ | AD | 7199.558 | 8102701 | no | no |  |  | no |  |  | 1416034.231 | 15302964.795 |  | -1
node_8102701_200836402 |  |  | PQ | AN | 7199.558 | 8102701 | no | no |  |  | no |  |  | 1416099.668 | 15307660.61 |  | -1
node_8102701_200836403 |  |  | PQ | AD | 7199.558 | 8102701 | no | no |  |  | no |  |  | 1416114.332 | 15307221.721 |  | -1
node_8102701_200836404 |  |  | PQ | AN | 7199.558 | 8102701 | no | no |  |  | no |  |  | 1416119.466 | 15306923.274 |  | -1
node_8102701_200836405 |  |  | PQ | AN | 7199.558 | 8102701 | no | no |  |  | no |  |  | 1416118.665 | 15306650.019 |  | -1
node_8102701_200836406 |  |  | PQ | AD | 7199.558 | 8102701 | no | no |  |  | no |  |  | 1416114.806 | 15306495.047 |  | -1
node_8102701_200836407 |  |  | PQ | AN | 7199.558 | 8102701 | no | no |  |  | no |  |  | 1416109.281 | 15306045.835 |  | -1
node_8102701_200836408 |  |  | PQ | AD | 7199.558 | 8102701 | no | no |  |  | no |  |  | 1416101.98 | 15305483.001 |  | -1
node_8102701_200836409 |  |  | PQ | AN | 7199.558 | 8102701 | no | no |  |  | no |  |  | 1416101.148 | 15305365.812 |  | -1
node_8102701_200836410 |  |  | PQ | AD | 7199.558 | 8102701 | no | no |  |  | no |  |  | 1416100.372 | 15305169.952 |  | -1
node_8102701_200836412 |  |  | PQ | AD | 7199.558 | 8102701 | no | no |  |  | no |  |  | 1416104.608 | 15304982.698 |  | -1
node_8102701_200836413 |  |  | PQ | AD | 7199.558 | 8102701 | no | no |  |  | no |  |  | 1416107.629 | 15304798.36 |  | -1
node_8102701_200836414 |  |  | PQ | AN | 7199.558 | 8102701 | no | no |  |  | no |  |  | 1416100.751 | 15304605.415 |  | -1
node_8102701_200836505 |  |  | PQ | AN | 2771.281 | 8102701 | no | no |  |  | no |  |  | 1407482.692 | 15304702.417 |  | -1
node_8102701_200836506 |  |  | PQ | AN | 2771.281 | 8102701 | no | no |  |  | no |  |  | 1407165.843 | 15304569.993 |  | -1
node_8102701_200836507 |  |  | PQ | AD | 2771.281 | 8102701 | no | no |  |  | no |  |  | 1407479.376 | 15305053.338 |  | -1
node_8102701_200836508 |  |  | PQ | AN | 2771.281 | 8102701 | no | no |  |  | no |  |  | 1407501.247 | 15304727.459 |  | -1
node_8102701_200836509 |  |  | PQ | AN | 2771.281 | 8102701 | no | no |  |  | no |  |  | 1407514.714 | 15304410.478 |  | -1
node_8102701_200836510 |  |  | PQ | AD | 2771.281 | 8102701 | no | no |  |  | no |  |  | 1407530.107 | 15304180.587 |  | -1
node_8102701_200836511 |  |  | PQ | AD | 2771.281 | 8102701 | no | no |  |  | no |  |  | 1407908.507 | 15304176.474 |  | -1
node_8102701_200836512 |  |  | PQ | AN | 2771.281 | 8102701 | no | no |  |  | no |  |  | 1408231.024 | 15304197.337 |  | -1
node_8102701_200836513 |  |  | PQ | AD | 2771.281 | 8102701 | no | no |  |  | no |  |  | 1408523.308 | 15304220.216 |  | -1
node_8102701_200836514 |  |  | PQ | AN | 2771.281 | 8102701 | no | no |  |  | no |  |  | 1408783.626 | 15304237.323 |  | -1
node_8102701_200836669 |  |  | PQ | AD | 2771.281 | 8102701 | no | no |  |  | no |  |  | 1411582.458 | 15299209.942 |  | -1
node_8102701_200836670 |  |  | PQ | AD | 2771.281 | 8102701 | no | no |  |  | no |  |  | 1411705.317 | 15299221.524 |  | -1
node_8102701_200836671 |  |  | PQ | AN | 2771.281 | 8102701 | no | no |  |  | no |  |  | 1411942.319 | 15299247.129 |  | -1
node_8102701_200836672 |  |  | PQ | AN | 2771.281 | 8102701 | no | no |  |  | no |  |  | 1412050.852 | 15299259.078 |  | -1
node_8102701_200836673 |  |  | PQ | AD | 2771.281 | 8102701 | no | no |  |  | no |  |  | 1412322.368 | 15299288.794 |  | -1
node_8102701_200836674 |  |  | PQ | AN | 2771.281 | 8102701 | no | no |  |  | no |  |  | 1412522.238 | 15299306.769 |  | -1
node_8102701_200836675 |  |  | PQ | AD | 2771.281 | 8102701 | no | no |  |  | no |  |  | 1412762.101 | 15299333.173 |  | -1
node_8102701_200836676 |  |  | PQ | AN | 2771.281 | 8102701 | no | no |  |  | no |  |  | 1412838.865 | 15299348.497 |  | -1
node_8102701_200836677 |  |  | PQ | AD | 2771.281 | 8102701 | no | no |  |  | no |  |  | 1412961.755 | 15299486.952 |  | -1
node_8102701_200836678 |  |  | PQ | AD | 2771.281 | 8102701 | no | no |  |  | no |  |  | 1413098.83 | 15299667.715 |  | -1
node_8102701_200836679 |  |  | PQ | AN | 2771.281 | 8102701 | no | no |  |  | no |  |  | 1413232.926 | 15299833.982 |  | -1
node_8102701_200836680 |  |  | PQ | AN | 2771.281 | 8102701 | no | no |  |  | no |  |  | 1413391.871 | 15300027.283 |  | -1
node_8102701_200836681 |  |  | PQ | AN | 2771.281 | 8102701 | no | no |  |  | no |  |  | 1413412.182 | 15299683.346 |  | -1
node_8102701_200836682 |  |  | PQ | AD | 2771.281 | 8102701 | no | no |  |  | no |  |  | 1413437.153 | 15299618.83 |  | -1
node_8102701_200836683 |  |  | PQ | AN | 2771.281 | 8102701 | no | no |  |  | no |  |  | 1413757.992 | 15299581.157 |  | -1
node_8102701_200836684 |  |  | PQ | AD | 2771.281 | 8102701 | no | no |  |  | no |  |  | 1413448.277 | 15300108.074 |  | -1
node_8102701_200836685 |  |  | PQ | AN | 2771.281 | 8102701 | no | no |  |  | no |  |  | 1413604.414 | 15300300.76 |  | -1
node_8102701_200836811 |  |  | PQ | AN | 7199.558 | 8102701 | no | no |  |  | no |  |  | 1419696.013 | 15292125.552 |  | -1
node_8102701_200836812 |  |  | PQ | AN | 7199.558 | 8102701 | no | no |  |  | no |  |  | 1420311.611 | 15291461.004 |  | -1
node_8102701_200836813 |  |  | PQ | AN | 7199.558 | 8102701 | no | no |  |  | no |  |  | 1420342.563 | 15291533.213 |  | -1
node_8102701_200836815 |  |  | PQ | AN | 7199.558 | 8102701 | no | no |  |  | no |  |  | 1420307.148 | 15291769.477 |  | -1
node_8102701_200836817 |  |  | PQ | AN | 7199.558 | 8102701 | no | no |  |  | no |  |  | 1420526.834 | 15291484.066 |  | -1
node_8102701_200836818 |  |  | PQ | AN | 7199.558 | 8102701 | no | no |  |  | no |  |  | 1420589.413 | 15291504.47 |  | -1
node_8102701_200836819 |  |  | PQ | AN | 7199.558 | 8102701 | no | no |  |  | no |  |  | 1420565.384 | 15291689.534 |  | -1
node_8102701_200836820 |  |  | PQ | AN | 7199.558 | 8102701 | no | no |  |  | no |  |  | 1420539.427 | 15291882.702 |  | -1
node_8102701_200836821 |  |  | PQ | AN | 7199.558 | 8102701 | no | no |  |  | no |  |  | 1420614.935 | 15291325.417 |  | -1
node_8102701_200836822 |  |  | PQ | AN | 7199.558 | 8102701 | no | no |  |  | no |  |  | 1420632.055 | 15291214.329 |  | -1
node_8102701_200836823 |  |  | PQ | AN | 7199.558 | 8102701 | no | no |  |  | no |  |  | 1420649.763 | 15291046.295 |  | -1
node_8102701_200836824 |  |  | PQ | AN | 7199.558 | 8102701 | no | no |  |  | no |  |  | 1420674.685 | 15290853.816 |  | -1
node_8102701_200836825 |  |  | PQ | AN | 7199.558 | 8102701 | no | no |  |  | no |  |  | 1420684.905 | 15290760.963 |  | -1
node_8102701_200836826 |  |  | PQ | AN | 7199.558 | 8102701 | no | no |  |  | no |  |  | 1420675.476 | 15290528.505 |  | -1
node_8102701_200836828 |  |  | PQ | AN | 7199.558 | 8102701 | no | no |  |  | no |  |  | 1420668.659 | 15290261.919 |  | -1
node_8102701_200836829 |  |  | PQ | AN | 7199.558 | 8102701 | no | no |  |  | no |  |  | 1420654.257 | 15289965.222 |  | -1
node_8102701_200836830 |  |  | PQ | AN | 7199.558 | 8102701 | no | no |  |  | no |  |  | 1419702.562 | 15291989.689 |  | -1
node_8102701_200836831 |  |  | PQ | AN | 7199.558 | 8102701 | no | no |  |  | no |  |  | 1420640.568 | 15289745.052 |  | -1
node_8102701_200836832 |  |  | PQ | AN | 7199.558 | 8102701 | no | no |  |  | no |  |  | 1420645.172 | 15289502.286 |  | -1
node_8102701_200836833 |  |  | PQ | AN | 7199.558 | 8102701 | no | no |  |  | no |  |  | 1420623.359 | 15289333.786 |  | -1
node_8102701_200836835 |  |  | PQ | AN | 7199.558 | 8102701 | no | no |  |  | no |  |  | 1419715.603 | 15291858.908 |  | -1
node_8102701_200836836 |  |  | PQ | AN | 7199.558 | 8102701 | no | no |  |  | no |  |  | 1419727.393 | 15291736.678 |  | -1
node_8102701_200836837 |  |  | PQ | AN | 7199.558 | 8102701 | no | no |  |  | no |  |  | 1419732.333 | 15291635.581 |  | -1
node_8102701_200836838 |  |  | PQ | ABCN | 7199.558 | 8102701 | no | no |  |  | no |  |  | 1419697.167 | 15291427.003 |  | -1
node_8102701_200836840 |  |  | PQ | AN | 7199.558 | 8102701 | no | no |  |  | no |  |  | 1419908.057 | 15291422.028 |  | -1
node_8102701_200836842 |  |  | PQ | AN | 7199.558 | 8102701 | no | no |  |  | no |  |  | 1420151.748 | 15291441.23 |  | -1
node_8102701_200836878 |  |  | PQ | AN | 7199.558 | 8102701 | no | no |  |  | no |  |  | 1419747.005 | 15291859.482 |  | -1
node_8102701_200836879 |  |  | PQ | AN | 7199.558 | 8102701 | no | no |  |  | no |  |  | 1420159.657 | 15290459.398 |  | -1
node_8102701_200836880 |  |  | PQ | AN | 7199.558 | 8102701 | no | no |  |  | no |  |  | 1420192.478 | 15290309.669 |  | -1
node_8102701_200836882 |  |  | PQ | AN | 7199.558 | 8102701 | no | no |  |  | no |  |  | 1420312.296 | 15290313.85 |  | -1
node_8102701_200836885 |  |  | PQ | AN | 7199.558 | 8102701 | no | no |  |  | no |  |  | 1420453.444 | 15290501.878 |  | -1
node_8102701_200836886 |  |  | PQ | AN | 7199.558 | 8102701 | no | no |  |  | no |  |  | 1420430.248 | 15290678.912 |  | -1
node_8102701_200836888 |  |  | PQ | AN | 7199.558 | 8102701 | no | no |  |  | no |  |  | 1419912.477 | 15291852.558 |  | -1
node_8102701_200836889 |  |  | PQ | AN | 7199.558 | 8102701 | no | no |  |  | no |  |  | 1419987.095 | 15291736.344 |  | -1
node_8102701_200836891 |  |  | PQ | AN | 7199.558 | 8102701 | no | no |  |  | no |  |  | 1420067.786 | 15291218.41 |  | -1
node_8102701_200836892 |  |  | PQ | AN | 7199.558 | 8102701 | no | no |  |  | no |  |  | 1420079.586 | 15291063.653 |  | -1
node_8102701_200836893 |  |  | PQ | AN | 7199.558 | 8102701 | no | no |  |  | no |  |  | 1420094.33 | 15290858.887 |  | -1
node_8102701_200836894 |  |  | PQ | AN | 7199.558 | 8102701 | no | no |  |  | no |  |  | 1420119.846 | 15290647.68 |  | -1
node_8102701_200836897 |  |  | PQ | ABCN | 7199.558 | 8102701 | no | no |  |  | no |  |  | 1418662.497 | 15290028.389 |  | -1
node_8102701_200836898 |  |  | PQ | ABN | 7199.558 | 8102701 | no | no |  |  | no |  |  | 1418633.308 | 15289730.577 |  | -1
node_8102701_200836900 |  |  | PQ | AN | 7199.558 | 8102701 | no | no |  |  | no |  |  | 1418338.156 | 15291469.036 |  | -1
node_8102701_200836901 |  |  | PQ | AN | 7199.558 | 8102701 | no | no |  |  | no |  |  | 1418415.926 | 15291304.302 |  | -1
node_8102701_200836902 |  |  | PQ | AN | 7199.558 | 8102701 | no | no |  |  | no |  |  | 1418494.391 | 15291137.266 |  | -1
node_8102701_200836903 |  |  | PQ | AN | 7199.558 | 8102701 | no | no |  |  | no |  |  | 1418533.141 | 15291194.56 |  | -1
node_8102701_200836904 |  |  | PQ | AN | 7199.558 | 8102701 | no | no |  |  | no |  |  | 1418676.325 | 15291253.785 |  | -1
node_8102701_200836905 |  |  | PQ | ABCN | 7199.558 | 8102701 | no | no |  |  | no |  |  | 1418538.781 | 15291036.36 |  | -1
node_8102701_200836906 |  |  | PQ | ABCN | 7199.558 | 8102701 | no | no |  |  | no |  |  | 1418586.781 | 15290929.112 |  | -1
node_8102701_200836907 |  |  | PQ | ABCN | 7199.558 | 8102701 | no | no |  |  | no |  |  | 1418605.681 | 15290720.808 |  | -1
node_8102701_200836908 |  |  | PQ | ABCN | 7199.558 | 8102701 | no | no |  |  | no |  |  | 1418616.119 | 15290550.711 |  | -1
node_8102701_200836911 |  |  | PQ | AN | 7199.558 | 8102701 | no | no |  |  | no |  |  | 1418340.485 | 15290266.606 |  | -1
node_8102701_200836912 |  |  | PQ | AN | 7199.558 | 8102701 | no | no |  |  | no |  |  | 1418090.471 | 15290238.417 |  | -1
node_8102701_200836942 |  |  | PQ | AN | 7199.558 | 8102701 | no | no |  |  | no |  |  | 1422468.409 | 15293304.165 |  | -1
node_8102701_200836944 |  |  | PQ | AN | 7199.558 | 8102701 | no | no |  |  | no |  |  | 1422221.802 | 15293288.874 |  | -1
node_8102701_200836945 |  |  | PQ | AN | 7199.558 | 8102701 | no | no |  |  | no |  |  | 1422127.166 | 15293409.553 |  | -1
node_8102701_200836947 |  |  | PQ | AN | 7199.558 | 8102701 | no | no |  |  | no |  |  | 1422010.857 | 15293434.059 |  | -1
node_8102701_200836951 |  |  | PQ | AN | 7199.558 | 8102701 | no | no |  |  | no |  |  | 1424372.984 | 15292212.773 |  | -1
node_8102701_200836952 |  |  | PQ | AN | 7199.558 | 8102701 | no | no |  |  | no |  |  | 1424601.36 | 15292196.14 |  | -1
node_8102701_200836953 |  |  | PQ | AN | 7199.558 | 8102701 | no | no |  |  | no |  |  | 1424851.293 | 15292293.06 |  | -1
node_8102701_200836954 |  |  | PQ | AN | 7199.558 | 8102701 | no | no |  |  | no |  |  | 1425103.897 | 15292230.897 |  | -1
node_8102701_200836955 |  |  | PQ | AN | 7199.558 | 8102701 | no | no |  |  | no |  |  | 1425403.688 | 15292314.581 |  | -1
node_8102701_200836957 |  |  | PQ | AN | 7199.558 | 8102701 | no | no |  |  | no |  |  | 1425551.358 | 15292229.496 |  | -1
node_8102701_200836958 |  |  | PQ | AN | 7199.558 | 8102701 | no | no |  |  | no |  |  | 1425560.284 | 15292097.181 |  | -1
node_8102701_200836960 |  |  | PQ | AN | 7199.558 | 8102701 | no | no |  |  | no |  |  | 1423389.382 | 15292436.418 |  | -1
node_8102701_200836961 |  |  | PQ | AN | 7199.558 | 8102701 | no | no |  |  | no |  |  | 1423433.545 | 15292397.63 |  | -1
node_8102701_200836962 |  |  | PQ | AN | 7199.558 | 8102701 | no | no |  |  | no |  |  | 1423110.154 | 15292332.953 |  | -1
node_8102701_200836963 |  |  | PQ | AN | 7199.558 | 8102701 | no | no |  |  | no |  |  | 1423569.784 | 15292405.685 |  | -1
node_8102701_200836965 |  |  | PQ | AN | 7199.558 | 8102701 | no | no |  |  | no |  |  | 1423721.458 | 15292414.245 |  | -1
node_8102701_200836966 |  |  | PQ | AN | 7199.558 | 8102701 | no | no |  |  | no |  |  | 1423830.329 | 15292411.395 |  | -1
node_8102701_200836967 |  |  | PQ | AN | 7199.558 | 8102701 | no | no |  |  | no |  |  | 1423976.188 | 15292294.644 |  | -1
node_8102701_200836968 |  |  | PQ | AN | 7199.558 | 8102701 | no | no |  |  | no |  |  | 1424165.04 | 15292225.237 |  | -1
node_8102701_200837015 |  |  | PQ | AN | 7199.558 | 8102701 | no | no |  |  | no |  |  | 1418391.897 | 15291296.888 |  | -1
node_8102701_200837039 |  |  | PQ | AN | 7199.558 | 8102701 | no | no |  |  | no |  |  | 1420086.584 | 15291203.374 |  | -1
node_8102701_200837040 |  |  | PQ | AN | 7199.558 | 8102701 | no | no |  |  | no |  |  | 1420250.788 | 15291211.94 |  | -1
node_8102701_200837041 |  |  | PQ | AN | 7199.558 | 8102701 | no | no |  |  | no |  |  | 1420382.276 | 15291147.241 |  | -1
node_8102701_200837043 |  |  | PQ | AN | 7199.558 | 8102701 | no | no |  |  | no |  |  | 1420403.066 | 15290998.741 |  | -1
node_8102701_200837044 |  |  | PQ | AN | 7199.558 | 8102701 | no | no |  |  | no |  |  | 1420409.77 | 15290841.417 |  | -1
node_8102701_200837045 |  |  | PQ | AN | 7199.558 | 8102701 | no | no |  |  | no |  |  | 1416048.041 | 15309954.92 |  | -1
node_8102701_200837048 |  |  | PQ | AD | 7199.558 | 8102701 | no | no |  |  | no |  |  | 1416065.239 | 15309702.932 |  | -1
node_8102701_200837050 |  |  | PQ | AN | 7199.558 | 8102701 | no | no |  |  | no |  |  | 1416067.252 | 15309587.118 |  | -1
node_8102701_200837052 |  |  | PQ | AN | 7199.558 | 8102701 | no | no |  |  | no |  |  | 1416051.594 | 15310175.456 |  | -1
node_8102701_200837053 |  |  | PQ | AD | 7199.558 | 8102701 | no | no |  |  | no |  |  | 1415966.564 | 15310167.859 |  | -1
node_8102701_200837055 |  |  | PQ | AN | 7199.558 | 8102701 | no | no |  |  | no |  |  | 1415820.125 | 15310138.51 |  | -1
node_8102701_200837070 |  |  | PQ | ABCN | 7199.558 | 8102701 | no | no |  |  | no |  |  | 1408723.111 | 15294467.576 |  | -1
node_8102701_200837071 |  |  | PQ | ABCN | 7199.558 | 8102701 | no | no |  |  | no |  |  | 1408834.795 | 15296629.253 |  | -1
node_8102701_200837072 |  |  | PQ | ABCN | 7199.558 | 8102701 | no | no |  |  | no |  |  | 1408895.726 | 15296924.669 |  | -1
node_8102701_200837073 |  |  | PQ | ABCN | 7199.558 | 8102701 | no | no |  |  | no |  |  | 1409158.775 | 15296896.673 |  | -1
node_8102701_200837074 |  |  | PQ | ABCN | 7199.558 | 8102701 | no | no |  |  | no |  |  | 1408922.969 | 15297126.35 |  | -1
node_8102701_200837075 |  |  | PQ | ABCN | 7199.558 | 8102701 | no | no |  |  | no |  |  | 1408897.8 | 15297379.003 |  | -1
node_8102701_200837076 |  |  | PQ | ABCN | 7199.558 | 8102701 | no | no |  |  | no |  |  | 1408749.697 | 15297227.461 |  | -1
node_8102701_200837078 |  |  | PQ | ABCN | 7199.558 | 8102701 | no | no |  |  | no |  |  | 1408440.975 | 15297249.946 |  | -1
node_8102701_200837079 |  |  | PQ | ABCN | 7199.558 | 8102701 | no | no |  |  | no |  |  | 1408194.645 | 15297272.698 |  | -1
node_8102701_200837080 |  |  | PQ | ABCN | 7199.558 | 8102701 | no | no |  |  | no |  |  | 1407941.777 | 15297269.053 |  | -1
node_8102701_200837081 |  |  | PQ | AD | 2771.281 | 8102701 | no | no |  |  | no |  |  | 1407643.155 | 15297222.05 |  | -1
node_8102701_200837082 |  |  | PQ | AN | 2771.281 | 8102701 | no | no |  |  | no |  |  | 1407729.818 | 15296935.564 |  | -1
node_8102701_200837083 |  |  | PQ | AN | 2771.281 | 8102701 | no | no |  |  | no |  |  | 1407877.352 | 15296781.286 |  | -1
node_8102701_200837086 |  |  | PQ | ABCN | 7199.558 | 8102701 | no | no |  |  | no |  |  | 1408728.164 | 15294661.436 |  | -1
node_8102701_200837087 |  |  | PQ | ABCN | 7199.558 | 8102701 | no | no |  |  | no |  |  | 1408750.588 | 15294944.903 |  | -1
node_8102701_200837090 |  |  | PQ | ABCN | 7199.558 | 8102701 | no | no |  |  | no |  |  | 1408806.875 | 15296030.815 |  | -1
node_8102701_200837091 |  |  | PQ | ABCN | 7199.558 | 8102701 | no | no |  |  | no |  |  | 1408824.66 | 15296297.467 |  | -1
node_8102701_200837092 |  |  | PQ | AN | 7199.558 | 8102701 | no | no |  |  | no |  |  | 1416172.34 | 15298311.233 |  | -1
node_8102701_200837093 |  |  | PQ | AD | 7199.558 | 8102701 | no | no |  |  | no |  |  | 1416048.463 | 15298298.681 |  | -1
node_8102701_200837094 |  |  | PQ | AN | 7199.558 | 8102701 | no | no |  |  | no |  |  | 1415846.173 | 15298270.459 |  | -1
node_8102701_200837095 |  |  | PQ | AN | 7199.558 | 8102701 | no | no |  |  | no |  |  | 1415650.806 | 15298240.258 |  | -1
node_8102701_200837096 |  |  | PQ | AN | 7199.558 | 8102701 | no | no |  |  | no |  |  | 1415481.609 | 15298217.353 |  | -1
node_8102701_200837097 |  |  | PQ | AD | 7199.558 | 8102701 | no | no |  |  | no |  |  | 1415473.178 | 15298302.699 |  | -1
node_8102701_200837098 |  |  | PQ | AN | 7199.558 | 8102701 | no | no |  |  | no |  |  | 1415473.722 | 15298448.546 |  | -1
node_8102701_200837100 |  |  | PQ | AN | 7199.558 | 8102701 | no | no |  |  | no |  |  | 1415453.445 | 15298674.393 |  | -1
node_8102701_200837101 |  |  | PQ | AN | 7199.558 | 8102701 | no | no |  |  | no |  |  | 1415707.911 | 15298691.258 |  | -1
node_8102701_200837102 |  |  | PQ | AN | 7199.558 | 8102701 | no | no |  |  | no |  |  | 1415974.927 | 15298717.917 |  | -1
node_8102701_200837132 |  |  | PQ | ABCN | 7199.558 | 8102701 | no | no |  |  | no |  |  | 1409734.425 | 15294207.15 |  | -1
node_8102701_200837148 |  |  | PQ | ABCN | 7199.558 | 8102701 | no | no |  |  | no |  |  | 1411675.83 | 15293269.85 |  | -1
node_8102701_200837149 |  |  | PQ | ABCN | 7199.558 | 8102701 | no | no |  |  | no |  |  | 1411789.757 | 15293212.415 |  | -1
node_8102701_200837150 |  |  | PQ | ABCN | 7199.558 | 8102701 | no | no |  |  | no |  |  | 1411893.104 | 15293161.415 |  | -1
node_8102701_200837152 |  |  | PQ | ABCN | 7199.558 | 8102701 | no | no |  |  | no |  |  | 1412050.379 | 15293091.93 |  | -1
node_8102701_200837153 |  |  | PQ | ABCN | 7199.558 | 8102701 | no | no |  |  | no |  |  | 1412166.373 | 15293044.62 |  | -1
node_8102701_200837154 |  |  | PQ | ABCN | 7199.558 | 8102701 | no | no |  |  | no |  |  | 1412247.936 | 15293014.708 |  | -1
node_8102701_200837155 |  |  | PQ | AN | 7199.558 | 8102701 | no | no |  |  | no |  |  | 1412386.241 | 15292949.073 |  | -1
node_8102701_200837156 |  |  | PQ | AN | 7199.558 | 8102701 | no | no |  |  | no |  |  | 1412497.292 | 15292906.388 |  | -1
node_8102701_200837158 |  |  | PQ | AN | 7199.558 | 8102701 | no | no |  |  | no |  |  | 1412610.813 | 15292848.223 |  | -1
node_8102701_200837160 |  |  | PQ | AN | 7199.558 | 8102701 | no | no |  |  | no |  |  | 1412725.486 | 15292792.186 |  | -1
node_8102701_200837162 |  |  | PQ | AN | 7199.558 | 8102701 | no | no |  |  | no |  |  | 1412834.672 | 15292736.099 |  | -1
node_8102701_200837163 |  |  | PQ | AN | 7199.558 | 8102701 | no | no |  |  | no |  |  | 1412947.05 | 15292680.295 |  | -1
node_8102701_200837175 |  |  | PQ | AN | 7199.558 | 8102701 | no | no |  |  | no |  |  | 1425385.664 | 15297708.564 |  | -1
node_8102701_200837176 |  |  | PQ | AN | 7199.558 | 8102701 | no | no |  |  | no |  |  | 1424153.029 | 15293952.772 |  | -1
node_8102701_200837177 |  |  | PQ | AN | 7199.558 | 8102701 | no | no |  |  | no |  |  | 1424145.974 | 15294119.232 |  | -1
node_8102701_200837178 |  |  | PQ | AN | 7199.558 | 8102701 | no | no |  |  | no |  |  | 1424744.671 | 15294552.013 |  | -1
node_8102701_200837179 |  |  | PQ | AN | 7199.558 | 8102701 | no | no |  |  | no |  |  | 1424923.68 | 15294673.782 |  | -1
node_8102701_200837180 |  |  | PQ | AN | 7199.558 | 8102701 | no | no |  |  | no |  |  | 1425076.728 | 15294952.293 |  | -1
node_8102701_200837181 |  |  | PQ | AN | 7199.558 | 8102701 | no | no |  |  | no |  |  | 1425194.718 | 15295216.054 |  | -1
node_8102701_200837182 |  |  | PQ | AN | 7199.558 | 8102701 | no | no |  |  | no |  |  | 1425317.736 | 15295424.823 |  | -1
node_8102701_200837183 |  |  | PQ | AN | 7199.558 | 8102701 | no | no |  |  | no |  |  | 1425552.338 | 15295696.82 |  | -1
node_8102701_200837184 |  |  | PQ | AN | 7199.558 | 8102701 | no | no |  |  | no |  |  | 1425828.628 | 15295919.654 |  | -1
node_8102701_200837185 |  |  | PQ | AN | 7199.558 | 8102701 | no | no |  |  | no |  |  | 1425778.811 | 15296169.52 |  | -1
node_8102701_200837186 |  |  | PQ | AN | 7199.558 | 8102701 | no | no |  |  | no |  |  | 1425765.914 | 15296425.067 |  | -1
node_8102701_200837187 |  |  | PQ | AN | 7199.558 | 8102701 | no | no |  |  | no |  |  | 1425764.152 | 15296670.257 |  | -1
node_8102701_200837188 |  |  | PQ | AN | 7199.558 | 8102701 | no | no |  |  | no |  |  | 1425782.928 | 15296925.659 |  | -1
node_8102701_200837189 |  |  | PQ | AN | 7199.558 | 8102701 | no | no |  |  | no |  |  | 1425798.465 | 15297176.645 |  | -1
node_8102701_200837190 |  |  | PQ | AN | 7199.558 | 8102701 | no | no |  |  | no |  |  | 1425797.162 | 15297436.418 |  | -1
node_8102701_200837191 |  |  | PQ | AN | 7199.558 | 8102701 | no | no |  |  | no |  |  | 1425785.839 | 15297745.045 |  | -1
node_8102701_200837192 |  |  | PQ | AN | 7199.558 | 8102701 | no | no |  |  | no |  |  | 1424498.704 | 15293195.28 |  | -1
node_8102701_200837193 |  |  | PQ | AN | 7199.558 | 8102701 | no | no |  |  | no |  |  | 1424470.368 | 15293482.225 |  | -1
node_8102701_200837195 |  |  | PQ | AN | 7199.558 | 8102701 | no | no |  |  | no |  |  | 1424442.657 | 15293799.258 |  | -1
node_8102701_200837196 |  |  | PQ | AN | 7199.558 | 8102701 | no | no |  |  | no |  |  | 1424528.136 | 15293795.127 |  | -1
node_8102701_200837197 |  |  | PQ | AN | 7199.558 | 8102701 | no | no |  |  | no |  |  | 1424823.41 | 15293813.965 |  | -1
node_8102701_200837199 |  |  | PQ | AN | 7199.558 | 8102701 | no | no |  |  | no |  |  | 1424435.566 | 15293980.361 |  | -1
node_8102701_200837200 |  |  | PQ | AN | 7199.558 | 8102701 | no | no |  |  | no |  |  | 1424420.88 | 15294131.831 |  | -1
node_8102701_200837201 |  |  | PQ | AN | 7199.558 | 8102701 | no | no |  |  | no |  |  | 1424376.11 | 15294223.472 |  | -1
node_8102701_200837202 |  |  | PQ | AN | 7199.558 | 8102701 | no | no |  |  | no |  |  | 1424560.975 | 15294352.89 |  | -1
node_8102701_200837208 |  |  | PQ | ABCN | 7199.558 | 8102701 | no | no |  |  | no |  |  | 1412213.176 | 15293700.582 |  | -1
node_8102701_200837209 |  |  | PQ | AN | 7199.558 | 8102701 | no | no |  |  | no |  |  | 1412293.721 | 15295471.127 |  | -1
node_8102701_200837212 |  |  | PQ | ABCN | 7199.558 | 8102701 | no | no |  |  | no |  |  | 1412235.029 | 15293884.717 |  | -1
node_8102701_200837213 |  |  | PQ | ABCN | 7199.558 | 8102701 | no | no |  |  | no |  |  | 1412206.543 | 15294083.208 |  | -1
node_8102701_200837214 |  |  | PQ | ABCN | 7199.558 | 8102701 | no | no |  |  | no |  |  | 1412172.63 | 15294342.339 |  | -1
node_8102701_200837215 |  |  | PQ | ABCN | 7199.558 | 8102701 | no | no |  |  | no |  |  | 1412409.077 | 15294396.298 |  | -1
node_8102701_200837216 |  |  | PQ | AN | 7199.558 | 8102701 | no | no |  |  | no |  |  | 1412360.718 | 15294532.593 |  | -1
node_8102701_200837217 |  |  | PQ | AN | 7199.558 | 8102701 | no | no |  |  | no |  |  | 1412348.608 | 15294689.912 |  | -1
node_8102701_200837218 |  |  | PQ | AN | 7199.558 | 8102701 | no | no |  |  | no |  |  | 1412331.232 | 15294890.245 |  | -1
node_8102701_200837219 |  |  | PQ | AN | 7199.558 | 8102701 | no | no |  |  | no |  |  | 1412330.194 | 15294991.332 |  | -1
node_8102701_200837220 |  |  | PQ | AN | 7199.558 | 8102701 | no | no |  |  | no |  |  | 1412313.528 | 15295191.126 |  | -1
node_8102701_200837221 |  |  | PQ | AN | 7199.558 | 8102701 | no | no |  |  | no |  |  | 1412305.982 | 15295330.287 |  | -1
node_8102701_200837234 |  |  | PQ | ABCN | 7199.558 | 8102701 | no | no |  |  | no |  |  | 1418645.86 | 15290554.379 |  | -1
node_8102701_200837235 |  |  | PQ | ABCN | 7199.558 | 8102701 | no | no |  |  | no |  |  | 1418832.084 | 15290561.536 |  | -1
node_8102701_200837237 |  |  | PQ | ABCN | 7199.558 | 8102701 | no | no |  |  | no |  |  | 1419006.214 | 15290555.981 |  | -1
node_8102701_200837238 |  |  | PQ | ABCN | 7199.558 | 8102701 | no | no |  |  | no |  |  | 1419158.606 | 15290548.817 |  | -1
node_8102701_200837239 |  |  | PQ | ABCN | 7199.558 | 8102701 | no | no |  |  | no |  |  | 1419372.476 | 15290592.204 |  | -1
node_8102701_200837240 |  |  | PQ | ABCN | 7199.558 | 8102701 | no | no |  |  | no |  |  | 1419543.579 | 15290678.255 |  | -1
node_8102701_200837241 |  |  | PQ | ABCN | 7199.558 | 8102701 | no | no |  |  | no |  |  | 1419836.326 | 15290931.883 |  | -1
node_8102701_200837242 |  |  | PQ | ABCN | 7199.558 | 8102701 | no | no |  |  | no |  |  | 1419705.319 | 15291126.704 |  | -1
node_8102701_200837243 |  |  | PQ | ABCN | 7199.558 | 8102701 | no | no |  |  | no |  |  | 1419700.584 | 15291252.137 |  | -1
node_8102701_200837253 |  |  | PQ | ABN | 7199.558 | 8102701 | no | no |  |  | no |  |  | 1411511.754 | 15298518.472 |  | -1
node_8102701_200837254 |  |  | PQ | ABN | 7199.558 | 8102701 | no | no |  |  | no |  |  | 1412199.879 | 15297077.537 |  | -1
node_8102701_200837255 |  |  | PQ | ABN | 7199.558 | 8102701 | no | no |  |  | no |  |  | 1412220.166 | 15296894.301 |  | -1
node_8102701_200837256 |  |  | PQ | ABN | 7199.558 | 8102701 | no | no |  |  | no |  |  | 1412227.582 | 15296780.501 |  | -1
node_8102701_200837257 |  |  | PQ | ABN | 7199.558 | 8102701 | no | no |  |  | no |  |  | 1412239.11 | 15296622.169 |  | -1
node_8102701_200837258 |  |  | PQ | AN | 7199.558 | 8102701 | no | no |  |  | no |  |  | 1412064.342 | 15296617.029 |  | -1
node_8102701_200837259 |  |  | PQ | AN | 7199.558 | 8102701 | no | no |  |  | no |  |  | 1411918.995 | 15296564.784 |  | -1
node_8102701_200837261 |  |  | PQ | ABN | 7199.558 | 8102701 | no | no |  |  | no |  |  | 1412252.354 | 15296442.654 |  | -1
node_8102701_200837263 |  |  | PQ | ABN | 7199.558 | 8102701 | no | no |  |  | no |  |  | 1412265.534 | 15296326.022 |  | -1
node_8102701_200837264 |  |  | PQ | ABN | 7199.558 | 8102701 | no | no |  |  | no |  |  | 1411657.438 | 15298522.86 |  | -1
node_8102701_200837265 |  |  | PQ | ABN | 7199.558 | 8102701 | no | no |  |  | no |  |  | 1411880.346 | 15298555.814 |  | -1
node_8102701_200837266 |  |  | PQ | ABN | 7199.558 | 8102701 | no | no |  |  | no |  |  | 1412043.672 | 15298434.323 |  | -1
node_8102701_200837267 |  |  | PQ | ABN | 7199.558 | 8102701 | no | no |  |  | no |  |  | 1412110.772 | 15298232.572 |  | -1
node_8102701_200837268 |  |  | PQ | ABN | 7199.558 | 8102701 | no | no |  |  | no |  |  | 1412124.049 | 15297956.293 |  | -1
node_8102701_200837270 |  |  | PQ | ABN | 7199.558 | 8102701 | no | no |  |  | no |  |  | 1412151.54 | 15297679.779 |  | -1
node_8102701_200837271 |  |  | PQ | ABN | 7199.558 | 8102701 | no | no |  |  | no |  |  | 1412163.737 | 15297534.918 |  | -1
node_8102701_200837272 |  |  | PQ | ABN | 7199.558 | 8102701 | no | no |  |  | no |  |  | 1412175.405 | 15297337.623 |  | -1
node_8102701_200837273 |  |  | PQ | ABN | 7199.558 | 8102701 | no | no |  |  | no |  |  | 1412187.991 | 15297257.435 |  | -1
node_8102701_200837276 |  |  | PQ | ABCN | 7199.558 | 8102701 | no | no |  |  | no |  |  | 1417178.967 | 15290383.773 |  | -1
node_8102701_200837321 |  |  | PQ | ABCN | 7199.558 | 8102701 | no | no |  |  | no |  |  | 1416521.466 | 15290990.161 |  | -1
node_8102701_200837348 |  |  | PQ | AN | 7199.558 | 8102701 | no | no |  |  | no |  |  | 1422640.322 | 15293308.289 |  | -1
node_8102701_200837351 |  |  | PQ | AN | 7199.558 | 8102701 | no | no |  |  | no |  |  | 1422762.331 | 15293326.314 |  | -1
node_8102701_200837352 |  |  | PQ | AN | 7199.558 | 8102701 | no | no |  |  | no |  |  | 1422827.331 | 15293334.155 |  | -1
node_8102701_200837353 |  |  | PQ | AN | 7199.558 | 8102701 | no | no |  |  | no |  |  | 1423062.356 | 15293337.323 |  | -1
node_8102701_200837354 |  |  | PQ | AN | 7199.558 | 8102701 | no | no |  |  | no |  |  | 1423306.706 | 15293294.445 |  | -1
node_8102701_200837355 |  |  | PQ | AN | 7199.558 | 8102701 | no | no |  |  | no |  |  | 1423493.431 | 15293266.194 |  | -1
node_8102701_200837356 |  |  | PQ | AN | 7199.558 | 8102701 | no | no |  |  | no |  |  | 1423710.61 | 15293218.949 |  | -1
node_8102701_200837357 |  |  | PQ | AN | 7199.558 | 8102701 | no | no |  |  | no |  |  | 1423950.708 | 15293149.625 |  | -1
node_8102701_200837358 |  |  | PQ | AN | 7199.558 | 8102701 | no | no |  |  | no |  |  | 1424240.941 | 15293139.055 |  | -1
node_8102701_200837448 |  |  | PQ | ABCN | 7199.558 | 8102701 | no | no |  |  | no |  |  | 1414656.694 | 15291944.777 |  | -1
node_8102701_200837449 |  |  | PQ | ABCN | 7199.558 | 8102701 | no | no |  |  | no |  |  | 1414669.317 | 15292952.897 |  | -1
node_8102701_200837450 |  |  | PQ | ABCN | 7199.558 | 8102701 | no | no |  |  | no |  |  | 1414894.073 | 15292434.944 |  | -1
node_8102701_200837451 |  |  | PQ | ABCN | 7199.558 | 8102701 | no | no |  |  | no |  |  | 1416498.632 | 15291059.293 |  | -1
node_8102701_200837452 |  |  | PQ | ABCN | 7199.558 | 8102701 | no | no |  |  | no |  |  | 1415223.248 | 15291971.63 |  | -1
node_8102701_200837453 |  |  | PQ | ABCN | 7199.558 | 8102701 | no | no |  |  | no |  |  | 1415096.177 | 15292080.509 |  | -1
node_8102701_200837454 |  |  | PQ | ABCN | 7199.558 | 8102701 | no | no |  |  | no |  |  | 1414934.372 | 15291981.494 |  | -1
node_8102701_200837455 |  |  | PQ | ABCN | 7199.558 | 8102701 | no | no |  |  | no |  |  | 1414776.196 | 15291880.672 |  | -1
node_8102701_200837456 |  |  | PQ | ABCN | 7199.558 | 8102701 | no | no |  |  | no |  |  | 1414945.862 | 15292213.431 |  | -1
node_8102701_200837460 |  |  | PQ | ABCN | 7199.558 | 8102701 | no | no |  |  | no |  |  | 1414795.708 | 15292335.284 |  | -1
node_8102701_200837461 |  |  | PQ | ABCN | 7199.558 | 8102701 | no | no |  |  | no |  |  | 1414650.866 | 15292465.085 |  | -1
node_8102701_200837462 |  |  | PQ | ABCN | 7199.558 | 8102701 | no | no |  |  | no |  |  | 1414506.76 | 15292577.849 |  | -1
node_8102701_200837464 |  |  | PQ | ABCN | 7199.558 | 8102701 | no | no |  |  | no |  |  | 1414352.284 | 15292926.098 |  | -1
node_8102701_200837465 |  |  | PQ | ABCN | 7199.558 | 8102701 | no | no |  |  | no |  |  | 1414421.989 | 15293099.484 |  | -1
node_8102701_200837467 |  |  | PQ | ABCN | 7199.558 | 8102701 | no | no |  |  | no |  |  | 1414410.911 | 15293178.754 |  | -1
node_8102701_200837468 |  |  | PQ | ABCN | 7199.558 | 8102701 | no | no |  |  | no |  |  | 1414311.32 | 15293272.207 |  | -1
node_8102701_200837469 |  |  | PQ | ABCN | 7199.558 | 8102701 | no | no |  |  | no |  |  | 1416293.061 | 15291093.735 |  | -1
node_8102701_200837471 |  |  | PQ | ABCN | 7199.558 | 8102701 | no | no |  |  | no |  |  | 1414190.635 | 15293392.007 |  | -1
node_8102701_200837472 |  |  | PQ | ABCN | 7199.558 | 8102701 | no | no |  |  | no |  |  | 1414122.213 | 15293460.847 |  | -1
node_8102701_200837473 |  |  | PQ | ABCN | 7199.558 | 8102701 | no | no |  |  | no |  |  | 1413968.139 | 15293613.121 |  | -1
node_8102701_200837474 |  |  | PQ | ABCN | 7199.558 | 8102701 | no | no |  |  | no |  |  | 1416144.338 | 15291162.98 |  | -1
node_8102701_200837476 |  |  | PQ | ABCN | 7199.558 | 8102701 | no | no |  |  | no |  |  | 1415988.915 | 15291261.645 |  | -1
node_8102701_200837477 |  |  | PQ | ABCN | 7199.558 | 8102701 | no | no |  |  | no |  |  | 1416181.761 | 15291405.936 |  | -1
node_8102701_200837478 |  |  | PQ | ABCN | 7199.558 | 8102701 | no | no |  |  | no |  |  | 1416351.241 | 15291548.262 |  | -1
node_8102701_200837480 |  |  | PQ | ABCN | 7199.558 | 8102701 | no | no |  |  | no |  |  | 1415846.911 | 15291355.121 |  | -1
node_8102701_200837481 |  |  | PQ | ABCN | 7199.558 | 8102701 | no | no |  |  | no |  |  | 1415712.864 | 15291451.734 |  | -1
node_8102701_200837484 |  |  | PQ | ABCN | 7199.558 | 8102701 | no | no |  |  | no |  |  | 1415589.248 | 15291578.828 |  | -1
node_8102701_200837486 |  |  | PQ | ABCN | 7199.558 | 8102701 | no | no |  |  | no |  |  | 1415469.757 | 15291715.31 |  | -1
node_8102701_200837487 |  |  | PQ | ABCN | 7199.558 | 8102701 | no | no |  |  | no |  |  | 1415349.757 | 15291866.858 |  | -1
node_8102701_200837491 |  |  | PQ | AN | 7199.558 | 8102701 | no | no |  |  | no |  |  | 1420834.735 | 15299719.222 |  | -1
node_8102701_200837492 |  |  | PQ | AN | 7199.558 | 8102701 | no | no |  |  | no |  |  | 1420936.023 | 15299620.391 |  | -1
node_8102701_200837591 |  |  | PQ | AN | 7199.558 | 8102701 | no | no |  |  | no |  |  | 1412010.64 | 15294316.209 |  | -1
node_8102701_200837592 |  |  | PQ | AN | 7199.558 | 8102701 | no | no |  |  | no |  |  | 1411836.627 | 15294295.935 |  | -1
node_8102701_200837593 |  |  | PQ | AN | 7199.558 | 8102701 | no | no |  |  | no |  |  | 1411827.889 | 15294382.962 |  | -1
node_8102701_200837594 |  |  | PQ | AN | 7199.558 | 8102701 | no | no |  |  | no |  |  | 1411810.656 | 15294633.305 |  | -1
node_8102701_200837595 |  |  | PQ | AN | 7199.558 | 8102701 | no | no |  |  | no |  |  | 1411797.606 | 15294790.91 |  | -1
node_8102701_200837596 |  |  | PQ | AN | 7199.558 | 8102701 | no | no |  |  | no |  |  | 1411790.461 | 15294933.599 |  | -1
node_8102701_200837597 |  |  | PQ | AN | 7199.558 | 8102701 | no | no |  |  | no |  |  | 1411781.3 | 15295122.815 |  | -1
node_8102701_200837598 |  |  | PQ | AN | 7199.558 | 8102701 | no | no |  |  | no |  |  | 1411992.885 | 15294470.974 |  | -1
node_8102701_200837599 |  |  | PQ | AN | 7199.558 | 8102701 | no | no |  |  | no |  |  | 1411987.564 | 15294630.146 |  | -1
node_8102701_200837600 |  |  | PQ | AN | 7199.558 | 8102701 | no | no |  |  | no |  |  | 1411978.981 | 15294813.573 |  | -1
node_8102701_200837601 |  |  | PQ | AN | 7199.558 | 8102701 | no | no |  |  | no |  |  | 1411963.167 | 15295045.806 |  | -1
node_8102701_200837602 |  |  | PQ | AN | 7199.558 | 8102701 | no | no |  |  | no |  |  | 1411952.445 | 15295203.203 |  | -1
node_8102701_200837608 |  |  | PQ | ABCN | 7199.558 | 8102701 | no | no |  |  | no |  |  | 1410326.708 | 15293997.507 |  | -1
node_8102701_200837609 |  |  | PQ | ABCN | 7199.558 | 8102701 | no | no |  |  | no |  |  | 1410484.677 | 15294210.718 |  | -1
node_8102701_200837612 |  |  | PQ | ABCN | 7199.558 | 8102701 | no | no |  |  | no |  |  | 1410628.005 | 15294396.175 |  | -1
node_8102701_200837615 |  |  | PQ | AN | 2771.281 | 8102701 | no | no |  |  | no |  |  | 1412368.265 | 15304880.271 |  | -1
node_8102701_200837616 |  |  | PQ | AD | 2771.281 | 8102701 | no | no |  |  | no |  |  | 1412612.102 | 15306526.668 |  | -1
node_8102701_200837617 |  |  | PQ | AD | 2771.281 | 8102701 | no | no |  |  | no |  |  | 1412628.144 | 15306394.872 |  | -1
node_8102701_200837618 |  |  | PQ | AD | 2771.281 | 8102701 | no | no |  |  | no |  |  | 1412649.279 | 15306188.555 |  | -1
node_8102701_200837619 |  |  | PQ | AD | 2771.281 | 8102701 | no | no |  |  | no |  |  | 1412669.801 | 15305997.134 |  | -1
node_8102701_200837620 |  |  | PQ | AN | 2771.281 | 8102701 | no | no |  |  | no |  |  | 1412545.044 | 15305914.412 |  | -1
node_8102701_200837622 |  |  | PQ | ABCN | 7199.558 | 8102701 | no | no |  |  | no |  |  | 1415372.38 | 15294628.7 |  | -1
node_8102701_200837623 |  |  | PQ | ABCN | 7199.558 | 8102701 | no | no |  |  | no |  |  | 1414745.048 | 15297256.695 |  | -1
node_8102701_200837624 |  |  | PQ | ABCN | 7199.558 | 8102701 | no | no |  |  | no |  |  | 1415268.109 | 15294882.227 |  | -1
node_8102701_200837625 |  |  | PQ | ABCN | 7199.558 | 8102701 | no | no |  |  | no |  |  | 1414368.626 | 15296370.14 |  | -1
node_8102701_200837626 |  |  | PQ | ABCN | 7199.558 | 8102701 | no | no |  |  | no |  |  | 1414553.433 | 15296560.36 |  | -1
node_8102701_200837627 |  |  | PQ | ABCN | 7199.558 | 8102701 | no | no |  |  | no |  |  | 1414773.468 | 15296789.029 |  | -1
node_8102701_200837628 |  |  | PQ | ABCN | 7199.558 | 8102701 | no | no |  |  | no |  |  | 1414942.396 | 15296965.477 |  | -1
node_8102701_200837629 |  |  | PQ | ABCN | 7199.558 | 8102701 | no | no |  |  | no |  |  | 1414962.345 | 15296990.749 |  | -1
node_8102701_200837630 |  |  | PQ | ABCN | 7199.558 | 8102701 | no | no |  |  | no |  |  | 1415075.864 | 15294992.708 |  | -1
node_8102701_200837631 |  |  | PQ | AN | 7199.558 | 8102701 | no | no |  |  | no |  |  | 1415108.12 | 15295198.615 |  | -1
node_8102701_200837632 |  |  | PQ | AN | 7199.558 | 8102701 | no | no |  |  | no |  |  | 1415164.16 | 15295545.832 |  | -1
node_8102701_200837633 |  |  | PQ | ABCN | 7199.558 | 8102701 | no | no |  |  | no |  |  | 1414859.496 | 15295076.065 |  | -1
node_8102701_200837634 |  |  | PQ | ABCN | 7199.558 | 8102701 | no | no |  |  | no |  |  | 1414633.228 | 15295147.61 |  | -1
node_8102701_200837635 |  |  | PQ | ABCN | 7199.558 | 8102701 | no | no |  |  | no |  |  | 1414402.57 | 15295232.109 |  | -1
node_8102701_200837636 |  |  | PQ | ABCN | 7199.558 | 8102701 | no | no |  |  | no |  |  | 1414250.646 | 15295451.479 |  | -1
node_8102701_200837637 |  |  | PQ | ABCN | 7199.558 | 8102701 | no | no |  |  | no |  |  | 1414172.938 | 15295705.636 |  | -1
node_8102701_200837638 |  |  | PQ | ABCN | 7199.558 | 8102701 | no | no |  |  | no |  |  | 1414187.911 | 15295967.81 |  | -1
node_8102701_200837639 |  |  | PQ | ABCN | 7199.558 | 8102701 | no | no |  |  | no |  |  | 1414277.358 | 15296219.259 |  | -1
node_8102701_200837643 |  |  | PQ | ABCN | 7199.558 | 8102701 | no | no |  |  | no |  |  | 1413339.75 | 15293785.605 |  | -1
node_8102701_200837644 |  |  | PQ | ABCN | 7199.558 | 8102701 | no | no |  |  | no |  |  | 1413306.243 | 15293969.16 |  | -1
node_8102701_200837647 |  |  | PQ | ABCN | 7199.558 | 8102701 | no | no |  |  | no |  |  | 1413115.665 | 15294212.029 |  | -1
node_8102701_200837649 |  |  | PQ | ABCN | 7199.558 | 8102701 | no | no |  |  | no |  |  | 1413186.881 | 15294483.768 |  | -1
node_8102701_200837650 |  |  | PQ | ABCN | 7199.558 | 8102701 | no | no |  |  | no |  |  | 1412914.136 | 15294388.984 |  | -1
node_8102701_200837651 |  |  | PQ | ABCN | 7199.558 | 8102701 | no | no |  |  | no |  |  | 1413200.224 | 15294483.808 |  | -1
node_8102701_200837652 |  |  | PQ | AN | 7199.558 | 8102701 | no | no |  |  | no |  |  | 1418592.602 | 15293708.096 |  | -1
node_8102701_200837653 |  |  | PQ | ABCN | 7199.558 | 8102701 | no | no |  |  | no |  |  | 1415503.224 | 15294497.467 |  | -1
node_8102701_200837654 |  |  | PQ | ABCN | 7199.558 | 8102701 | no | no |  |  | no |  |  | 1417570.977 | 15293209.938 |  | -1
node_8102701_200837656 |  |  | PQ | ABCN | 7199.558 | 8102701 | no | no |  |  | no |  |  | 1418069.63 | 15293134.125 |  | -1
node_8102701_200837657 |  |  | PQ | ABCN | 7199.558 | 8102701 | no | no |  |  | no |  |  | 1418031.553 | 15293219.529 |  | -1
node_8102701_200837658 |  |  | PQ | ABCN | 7199.558 | 8102701 | no | no |  |  | no |  |  | 1418309.402 | 15293102.238 |  | -1
node_8102701_200837659 |  |  | PQ | ABCN | 7199.558 | 8102701 | no | no |  |  | no |  |  | 1418571.386 | 15293088.19 |  | -1
node_8102701_200837660 |  |  | PQ | ABCN | 7199.558 | 8102701 | no | no |  |  | no |  |  | 1418817.932 | 15293119.557 |  | -1
node_8102701_200837661 |  |  | PQ | ABCN | 7199.558 | 8102701 | no | no |  |  | no |  |  | 1419059.388 | 15293147.335 |  | -1
node_8102701_200837662 |  |  | PQ | ABCN | 7199.558 | 8102701 | no | no |  |  | no |  |  | 1419043.965 | 15293165.157 |  | -1
node_8102701_200837663 |  |  | PQ | ABCN | 7199.558 | 8102701 | no | no |  |  | no |  |  | 1419077.208 | 15293161.827 |  | -1
node_8102701_200837664 |  |  | PQ | ABCN | 7199.558 | 8102701 | no | no |  |  | no |  |  | 1418785.196 | 15293238.343 |  | -1
node_8102701_200837666 |  |  | PQ | ABCN | 7199.558 | 8102701 | no | no |  |  | no |  |  | 1418754.212 | 15293436.289 |  | -1
node_8102701_200837667 |  |  | PQ | ABCN | 7199.558 | 8102701 | no | no |  |  | no |  |  | 1418843.489 | 15293700.135 |  | -1
node_8102701_200837668 |  |  | PQ | AN | 7199.558 | 8102701 | no | no |  |  | no |  |  | 1418736.022 | 15293757.947 |  | -1
node_8102701_200837669 |  |  | PQ | ABCN | 7199.558 | 8102701 | no | no |  |  | no |  |  | 1418829.708 | 15293975.399 |  | -1
node_8102701_200837670 |  |  | PQ | ABCN | 7199.558 | 8102701 | no | no |  |  | no |  |  | 1418802.826 | 15294156.941 |  | -1
node_8102701_200837671 |  |  | PQ | ABCN | 7199.558 | 8102701 | no | no |  |  | no |  |  | 1415673.213 | 15294384.426 |  | -1
node_8102701_200837672 |  |  | PQ | ABCN | 7199.558 | 8102701 | no | no |  |  | no |  |  | 1415743.034 | 15294420.743 |  | -1
node_8102701_200837673 |  |  | PQ | ABCN | 7199.558 | 8102701 | no | no |  |  | no |  |  | 1415851.067 | 15294467.286 |  | -1
node_8102701_200837674 |  |  | PQ | ABCN | 7199.558 | 8102701 | no | no |  |  | no |  |  | 1415881.436 | 15294247.469 |  | -1
node_8102701_200837675 |  |  | PQ | ABCN | 7199.558 | 8102701 | no | no |  |  | no |  |  | 1418893.796 | 15294329.243 |  | -1
node_8102701_200837676 |  |  | PQ | ABCN | 7199.558 | 8102701 | no | no |  |  | no |  |  | 1419046.344 | 15294435.013 |  | -1
node_8102701_200837677 |  |  | PQ | ABCN | 7199.558 | 8102701 | no | no |  |  | no |  |  | 1418941.267 | 15294520.129 |  | -1
node_8102701_200837679 |  |  | PQ | ABCN | 7199.558 | 8102701 | no | no |  |  | no |  |  | 1419228.999 | 15294491.195 |  | -1
node_8102701_200837680 |  |  | PQ | ABCN | 7199.558 | 8102701 | no | no |  |  | no |  |  | 1419418.856 | 15294479.36 |  | -1
node_8102701_200837681 |  |  | PQ | ABCN | 7199.558 | 8102701 | no | no |  |  | no |  |  | 1419480.801 | 15294732.243 |  | -1
node_8102701_200837683 |  |  | PQ | ABCN | 7199.558 | 8102701 | no | no |  |  | no |  |  | 1416070.873 | 15294117.977 |  | -1
node_8102701_200837684 |  |  | PQ | ABCN | 7199.558 | 8102701 | no | no |  |  | no |  |  | 1416266.496 | 15293986.354 |  | -1
node_8102701_200837685 |  |  | PQ | ABCN | 7199.558 | 8102701 | no | no |  |  | no |  |  | 1416480.641 | 15293819.982 |  | -1
node_8102701_200837686 |  |  | PQ | ABCN | 7199.558 | 8102701 | no | no |  |  | no |  |  | 1416708.576 | 15293686.835 |  | -1
node_8102701_200837687 |  |  | PQ | ABCN | 7199.558 | 8102701 | no | no |  |  | no |  |  | 1416906.044 | 15293555.381 |  | -1
node_8102701_200837688 |  |  | PQ | ABCN | 7199.558 | 8102701 | no | no |  |  | no |  |  | 1417116.321 | 15293416.501 |  | -1
node_8102701_200837689 |  |  | PQ | ABCN | 7199.558 | 8102701 | no | no |  |  | no |  |  | 1417315.3 | 15293263.348 |  | -1
node_8102701_200837690 |  |  | PQ | ABCN | 7199.558 | 8102701 | no | no |  |  | no |  |  | 1412218.485 | 15293434.391 |  | -1
node_8102701_200837691 |  |  | PQ | ABCN | 7199.558 | 8102701 | no | no |  |  | no |  |  | 1412235.317 | 15293222.543 |  | -1
node_8102701_200837692 |  |  | PQ | ABCN | 7199.558 | 8102701 | no | no |  |  | no |  |  | 1412019.398 | 15293243.484 |  | -1
node_8102701_200837693 |  |  | PQ | ABCN | 7199.558 | 8102701 | no | no |  |  | no |  |  | 1412243.157 | 15293063.059 |  | -1
node_8102701_200837741 |  |  | PQ | ABCN | 7199.558 | 8102701 | no | no |  |  | no |  |  | 1416586.931 | 15293962.04 |  | -1
node_8102701_200837742 |  |  | PQ | ABCN | 7199.558 | 8102701 | no | no |  |  | no |  |  | 1416584.234 | 15294159.495 |  | -1
node_8102701_200837743 |  |  | PQ | ABCN | 7199.558 | 8102701 | no | no |  |  | no |  |  | 1416742.53 | 15294319.092 |  | -1
node_8102701_200837744 |  |  | PQ | ABCN | 7199.558 | 8102701 | no | no |  |  | no |  |  | 1417060.986 | 15294356.44 |  | -1
node_8102701_200837745 |  |  | PQ | ABCN | 7199.558 | 8102701 | no | no |  |  | no |  |  | 1417337.876 | 15294384.129 |  | -1
node_8102701_200837746 |  |  | PQ | ABCN | 7199.558 | 8102701 | no | no |  |  | no |  |  | 1417610.699 | 15294410.397 |  | -1
node_8102701_200837747 |  |  | PQ | ABCN | 7199.558 | 8102701 | no | no |  |  | no |  |  | 1417609.966 | 15294459.682 |  | -1
node_8102701_200837749 |  |  | PQ | AN | 2771.281 | 8102701 | no | no |  |  | no |  |  | 1422897.293 | 15307225.865 |  | -1
node_8102701_200837750 |  |  | PQ | AD | 2771.281 | 8102701 | no | no |  |  | no |  |  | 1422149.569 | 15308434.123 |  | -1
node_8102701_200837751 |  |  | PQ | AD | 2771.281 | 8102701 | no | no |  |  | no |  |  | 1422201.826 | 15308441.224 |  | -1
node_8102701_200837752 |  |  | PQ | AN | 2771.281 | 8102701 | no | no |  |  | no |  |  | 1422425.634 | 15308515.464 |  | -1
node_8102701_200837753 |  |  | PQ | AN | 2771.281 | 8102701 | no | no |  |  | no |  |  | 1422144.39 | 15308109.391 |  | -1
node_8102701_200837754 |  |  | PQ | AD | 2771.281 | 8102701 | no | no |  |  | no |  |  | 1422192.643 | 15308103.465 |  | -1
node_8102701_200837755 |  |  | PQ | AD | 2771.281 | 8102701 | no | no |  |  | no |  |  | 1422391.575 | 15308113.607 |  | -1
node_8102701_200837756 |  |  | PQ | AD | 2771.281 | 8102701 | no | no |  |  | no |  |  | 1422655.986 | 15308102.842 |  | -1
node_8102701_200837757 |  |  | PQ | AN | 2771.281 | 8102701 | no | no |  |  | no |  |  | 1422675.843 | 15307758.096 |  | -1
node_8102701_200837758 |  |  | PQ | AD | 2771.281 | 8102701 | no | no |  |  | no |  |  | 1422107.875 | 15307957.94 |  | -1
node_8102701_200837830 |  |  | PQ | AD | 7199.558 | 8102701 | no | no |  |  | no |  |  | 1416368.377 | 15304989.844 |  | -1
node_8102701_200837831 |  |  | PQ | AN | 7199.558 | 8102701 | no | no |  |  | no |  |  | 1418805.656 | 15305760.626 |  | -1
node_8102701_200837833 |  |  | PQ | AN | 7199.558 | 8102701 | no | no |  |  | no |  |  | 1416630.504 | 15304997.975 |  | -1
node_8102701_200837835 |  |  | PQ | AD | 7199.558 | 8102701 | no | no |  |  | no |  |  | 1416938.544 | 15304970.205 |  | -1
node_8102701_200837836 |  |  | PQ | AN | 7199.558 | 8102701 | no | no |  |  | no |  |  | 1417263.543 | 15305179.325 |  | -1
node_8102701_200837838 |  |  | PQ | AN | 7199.558 | 8102701 | no | no |  |  | no |  |  | 1417523.865 | 15305349.908 |  | -1
node_8102701_200837840 |  |  | PQ | AN | 7199.558 | 8102701 | no | no |  |  | no |  |  | 1417721.651 | 15305478.7 |  | -1
node_8102701_200837841 |  |  | PQ | AD | 7199.558 | 8102701 | no | no |  |  | no |  |  | 1417895.886 | 15305564.342 |  | -1
node_8102701_200837842 |  |  | PQ | AN | 7199.558 | 8102701 | no | no |  |  | no |  |  | 1418130.544 | 15305630.117 |  | -1
node_8102701_200837845 |  |  | PQ | AN | 7199.558 | 8102701 | no | no |  |  | no |  |  | 1418468.466 | 15305681.835 |  | -1
node_8102701_200837847 |  |  | PQ | AD | 7199.558 | 8102701 | no | no |  |  | no |  |  | 1418660.637 | 15305727.278 |  | -1
node_8102701_200837850 |  |  | PQ | AN | 7199.558 | 8102701 | no | no |  |  | no |  |  | 1424509.806 | 15293004.347 |  | -1
node_8102701_200837852 |  |  | PQ | AN | 7199.558 | 8102701 | no | no |  |  | no |  |  | 1424676.331 | 15292957.299 |  | -1
node_8102701_200837883 |  |  | PQ | ABCN | 7199.558 | 8102701 | no | no |  |  | no |  |  | 1408235.534 | 15294299.654 |  | -1
node_8102701_200837884 |  |  | PQ | ABCN | 7199.558 | 8102701 | no | no |  |  | no |  |  | 1408244.702 | 15294160.799 |  | -1
node_8102701_200837885 |  |  | PQ | ABCN | 7199.558 | 8102701 | no | no |  |  | no |  |  | 1408532.088 | 15294128.04 |  | -1
node_8102701_200837886 |  |  | PQ | ABCN | 7199.558 | 8102701 | no | no |  |  | no |  |  | 1408795.504 | 15294108.743 |  | -1
node_8102701_200837906 |  |  | PQ | ABCN | 7199.558 | 8102701 | no | no |  |  | no |  |  | 1416128.699 | 15296332.259 |  | -1
node_8102701_200837907 |  |  | PQ | ABCN | 7199.558 | 8102701 | no | no |  |  | no |  |  | 1417292.221 | 15296279.746 |  | -1
node_8102701_200837908 |  |  | PQ | ABCN | 7199.558 | 8102701 | no | no |  |  | no |  |  | 1417176.38 | 15296424.617 |  | -1
node_8102701_200837909 |  |  | PQ | ABCN | 7199.558 | 8102701 | no | no |  |  | no |  |  | 1417063.591 | 15296556.525 |  | -1
node_8102701_200837910 |  |  | PQ | ABCN | 7199.558 | 8102701 | no | no |  |  | no |  |  | 1416793.052 | 15296493.463 |  | -1
node_8102701_200837911 |  |  | PQ | ABCN | 7199.558 | 8102701 | no | no |  |  | no |  |  | 1416512.27 | 15296441.017 |  | -1
node_8102701_200837912 |  |  | PQ | ABCN | 7199.558 | 8102701 | no | no |  |  | no |  |  | 1416316.534 | 15296347.24 |  | -1
node_8102701_200837914 |  |  | PQ | ABCN | 7199.558 | 8102701 | no | no |  |  | no |  |  | 1415596.521 | 15294615.439 |  | -1
node_8102701_200837917 |  |  | PQ | ABCN | 7199.558 | 8102701 | no | no |  |  | no |  |  | 1413922.312 | 15293815.604 |  | -1
node_8102701_200837919 |  |  | PQ | ABCN | 7199.558 | 8102701 | no | no |  |  | no |  |  | 1415198.783 | 15294374.67 |  | -1
node_8102701_200837920 |  |  | PQ | ABCN | 7199.558 | 8102701 | no | no |  |  | no |  |  | 1415430.654 | 15294509.304 |  | -1
node_8102701_200837921 |  |  | PQ | ABCN | 7199.558 | 8102701 | no | no |  |  | no |  |  | 1415673.641 | 15294672.794 |  | -1
node_8102701_200837922 |  |  | PQ | ABCN | 7199.558 | 8102701 | no | no |  |  | no |  |  | 1415836.769 | 15294791.018 |  | -1
node_8102701_200837923 |  |  | PQ | ABCN | 7199.558 | 8102701 | no | no |  |  | no |  |  | 1415982.008 | 15294912.139 |  | -1
node_8102701_200837925 |  |  | PQ | ABCN | 7199.558 | 8102701 | no | no |  |  | no |  |  | 1416070.758 | 15294973.239 |  | -1
node_8102701_200837926 |  |  | PQ | ABCN | 7199.558 | 8102701 | no | no |  |  | no |  |  | 1416150.656 | 15295033.414 |  | -1
node_8102701_200837927 |  |  | PQ | ABCN | 7199.558 | 8102701 | no | no |  |  | no |  |  | 1416239.511 | 15295098.329 |  | -1
node_8102701_200837929 |  |  | PQ | ABCN | 7199.558 | 8102701 | no | no |  |  | no |  |  | 1416364.969 | 15295192.521 |  | -1
node_8102701_200837930 |  |  | PQ | ABCN | 7199.558 | 8102701 | no | no |  |  | no |  |  | 1416454.52 | 15295263.858 |  | -1
node_8102701_200837931 |  |  | PQ | ABCN | 7199.558 | 8102701 | no | no |  |  | no |  |  | 1416597.482 | 15295370.106 |  | -1
node_8102701_200837932 |  |  | PQ | AN | 7199.558 | 8102701 | no | no |  |  | no |  |  | 1416606.131 | 15295356.264 |  | -1
node_8102701_200837933 |  |  | PQ | AN | 7199.558 | 8102701 | no | no |  |  | no |  |  | 1416946.239 | 15295028.123 |  | -1
node_8102701_200837934 |  |  | PQ | ABCN | 7199.558 | 8102701 | no | no |  |  | no |  |  | 1416724.186 | 15295460.219 |  | -1
node_8102701_200837939 |  |  | PQ | ABCN | 7199.558 | 8102701 | no | no |  |  | no |  |  | 1416830.04 | 15295539.535 |  | -1
node_8102701_200837940 |  |  | PQ | ABCN | 7199.558 | 8102701 | no | no |  |  | no |  |  | 1416943.37 | 15295648.64 |  | -1
node_8102701_200837941 |  |  | PQ | ABCN | 7199.558 | 8102701 | no | no |  |  | no |  |  | 1417064.056 | 15295783.837 |  | -1
node_8102701_200837945 |  |  | PQ | ABCN | 7199.558 | 8102701 | no | no |  |  | no |  |  | 1417143.308 | 15295875.702 |  | -1
node_8102701_200837946 |  |  | PQ | ABCN | 7199.558 | 8102701 | no | no |  |  | no |  |  | 1417271.443 | 15296020.324 |  | -1
node_8102701_200837948 |  |  | PQ | ABCN | 7199.558 | 8102701 | no | no |  |  | no |  |  | 1417304.772 | 15295960.154 |  | -1
node_8102701_200837949 |  |  | PQ | ABCN | 7199.558 | 8102701 | no | no |  |  | no |  |  | 1417408.391 | 15295867.574 |  | -1
node_8102701_200837950 |  |  | PQ | ABCN | 7199.558 | 8102701 | no | no |  |  | no |  |  | 1417395.397 | 15296161.388 |  | -1
node_8102701_200837951 |  |  | PQ | AN | 7199.558 | 8102701 | no | no |  |  | no |  |  | 1417526.156 | 15296311.575 |  | -1
node_8102701_200837952 |  |  | PQ | AN | 7199.558 | 8102701 | no | no |  |  | no |  |  | 1417661.944 | 15296469.406 |  | -1
node_8102701_200837954 |  |  | PQ | AN | 7199.558 | 8102701 | no | no |  |  | no |  |  | 1417784.795 | 15296620.61 |  | -1
node_8102701_200837955 |  |  | PQ | AN | 7199.558 | 8102701 | no | no |  |  | no |  |  | 1417885.995 | 15296736.382 |  | -1
node_8102701_200837956 |  |  | PQ | AN | 7199.558 | 8102701 | no | no |  |  | no |  |  | 1417991.129 | 15296855.888 |  | -1
node_8102701_200837957 |  |  | PQ | AN | 7199.558 | 8102701 | no | no |  |  | no |  |  | 1418149.468 | 15297049.807 |  | -1
node_8102701_200837959 |  |  | PQ | AN | 7199.558 | 8102701 | no | no |  |  | no |  |  | 1418307.81 | 15297237.568 |  | -1
node_8102701_200837960 |  |  | PQ | ABCN | 7199.558 | 8102701 | no | no |  |  | no |  |  | 1414176.85 | 15293856.811 |  | -1
node_8102701_200837961 |  |  | PQ | ABCN | 7199.558 | 8102701 | no | no |  |  | no |  |  | 1414088.383 | 15293992.203 |  | -1
node_8102701_200837962 |  |  | PQ | AN | 7199.558 | 8102701 | no | no |  |  | no |  |  | 1418468.726 | 15297432.644 |  | -1
node_8102701_200837963 |  |  | PQ | AN | 7199.558 | 8102701 | no | no |  |  | no |  |  | 1418636.689 | 15297631.771 |  | -1
node_8102701_200837964 |  |  | PQ | AN | 7199.558 | 8102701 | no | no |  |  | no |  |  | 1418788.284 | 15297811.616 |  | -1
node_8102701_200837966 |  |  | PQ | AN | 7199.558 | 8102701 | no | no |  |  | no |  |  | 1418950.308 | 15297990.9 |  | -1
node_8102701_200837967 |  |  | PQ | AN | 7199.558 | 8102701 | no | no |  |  | no |  |  | 1419103.854 | 15298168.6 |  | -1
node_8102701_200837968 |  |  | PQ | AN | 7199.558 | 8102701 | no | no |  |  | no |  |  | 1419242.931 | 15298327.432 |  | -1
node_8102701_200837970 |  |  | PQ | AN | 7199.558 | 8102701 | no | no |  |  | no |  |  | 1419418.978 | 15298500.704 |  | -1
node_8102701_200837971 |  |  | PQ | AN | 7199.558 | 8102701 | no | no |  |  | no |  |  | 1419579.96 | 15298651.335 |  | -1
node_8102701_200837972 |  |  | PQ | AN | 7199.558 | 8102701 | no | no |  |  | no |  |  | 1419734.113 | 15298806.276 |  | -1
node_8102701_200837974 |  |  | PQ | AN | 7199.558 | 8102701 | no | no |  |  | no |  |  | 1419903.466 | 15298977.039 |  | -1
node_8102701_200837975 |  |  | PQ | AN | 7199.558 | 8102701 | no | no |  |  | no |  |  | 1420067.242 | 15299135.268 |  | -1
node_8102701_200837976 |  |  | PQ | AN | 7199.558 | 8102701 | no | no |  |  | no |  |  | 1420242.229 | 15299303.187 |  | -1
node_8102701_200837977 |  |  | PQ | AN | 7199.558 | 8102701 | no | no |  |  | no |  |  | 1420410.842 | 15299467.186 |  | -1
node_8102701_200837978 |  |  | PQ | AN | 7199.558 | 8102701 | no | no |  |  | no |  |  | 1420572.444 | 15299647.938 |  | -1
node_8102701_200837979 |  |  | PQ | AN | 7199.558 | 8102701 | no | no |  |  | no |  |  | 1420722.075 | 15299815.269 |  | -1
node_8102701_200837980 |  |  | PQ | AN | 7199.558 | 8102701 | no | no |  |  | no |  |  | 1420921.187 | 15299915.265 |  | -1
node_8102701_200837981 |  |  | PQ | AN | 7199.558 | 8102701 | no | no |  |  | no |  |  | 1421121.839 | 15300007.936 |  | -1
node_8102701_200837983 |  |  | PQ | AN | 7199.558 | 8102701 | no | no |  |  | no |  |  | 1421261.89 | 15300080.467 |  | -1
node_8102701_200837984 |  |  | PQ | AN | 7199.558 | 8102701 | no | no |  |  | no |  |  | 1421403.712 | 15300150.269 |  | -1
node_8102701_200837985 |  |  | PQ | AN | 7199.558 | 8102701 | no | no |  |  | no |  |  | 1421529.757 | 15300206.549 |  | -1
node_8102701_200837986 |  |  | PQ | ABCN | 7199.558 | 8102701 | no | no |  |  | no |  |  | 1414394.565 | 15293895.032 |  | -1
node_8102701_200837987 |  |  | PQ | AN | 7199.558 | 8102701 | no | no |  |  | no |  |  | 1421641.01 | 15300327.927 |  | -1
node_8102701_200837988 |  |  | PQ | AN | 7199.558 | 8102701 | no | no |  |  | no |  |  | 1421733.98 | 15300386.115 |  | -1
node_8102701_200837989 |  |  | PQ | AN | 7199.558 | 8102701 | no | no |  |  | no |  |  | 1421831.579 | 15300450.769 |  | -1
node_8102701_200837990 |  |  | PQ | AN | 7199.558 | 8102701 | no | no |  |  | no |  |  | 1422042.297 | 15300445.159 |  | -1
node_8102701_200837991 |  |  | PQ | AN | 7199.558 | 8102701 | no | no |  |  | no |  |  | 1422295.868 | 15300449.216 |  | -1
node_8102701_200837992 |  |  | PQ | AN | 7199.558 | 8102701 | no | no |  |  | no |  |  | 1422521.048 | 15300439.618 |  | -1
node_8102701_200837993 |  |  | PQ | AN | 7199.558 | 8102701 | no | no |  |  | no |  |  | 1422768.689 | 15300433.199 |  | -1
node_8102701_200837994 |  |  | PQ | AN | 7199.558 | 8102701 | no | no |  |  | no |  |  | 1423003.042 | 15300414.223 |  | -1
node_8102701_200837995 |  |  | PQ | AN | 7199.558 | 8102701 | no | no |  |  | no |  |  | 1423241.738 | 15300399.162 |  | -1
node_8102701_200837997 |  |  | PQ | AN | 7199.558 | 8102701 | no | no |  |  | no |  |  | 1423468.009 | 15300449.696 |  | -1
node_8102701_200837998 |  |  | PQ | AN | 7199.558 | 8102701 | no | no |  |  | no |  |  | 1423674.415 | 15300507.942 |  | -1
node_8102701_200838000 |  |  | PQ | ABCN | 7199.558 | 8102701 | no | no |  |  | no |  |  | 1414590.476 | 15294011.121 |  | -1
node_8102701_200838001 |  |  | PQ | AN | 7199.558 | 8102701 | no | no |  |  | no |  |  | 1423849.628 | 15300546.883 |  | -1
node_8102701_200838002 |  |  | PQ | AN | 7199.558 | 8102701 | no | no |  |  | no |  |  | 1424071.496 | 15300600 |  | -1
node_8102701_200838003 |  |  | PQ | AN | 7199.558 | 8102701 | no | no |  |  | no |  |  | 1424076.269 | 15300445.788 |  | -1
node_8102701_200838004 |  |  | PQ | AN | 7199.558 | 8102701 | no | no |  |  | no |  |  | 1424078.224 | 15300207.049 |  | -1
node_8102701_200838005 |  |  | PQ | AN | 7199.558 | 8102701 | no | no |  |  | no |  |  | 1424081.401 | 15300001.801 |  | -1
node_8102701_200838006 |  |  | PQ | AN | 7199.558 | 8102701 | no | no |  |  | no |  |  | 1424086.512 | 15299760.831 |  | -1
node_8102701_200838007 |  |  | PQ | AN | 7199.558 | 8102701 | no | no |  |  | no |  |  | 1424070.034 | 15300846.535 |  | -1
node_8102701_200838008 |  |  | PQ | AN | 7199.558 | 8102701 | no | no |  |  | no |  |  | 1424294.876 | 15300228.827 |  | -1
node_8102701_200838009 |  |  | PQ | AN | 7199.558 | 8102701 | no | no |  |  | no |  |  | 1424287.392 | 15300652.793 |  | -1
node_8102701_200838010 |  |  | PQ | AN | 7199.558 | 8102701 | no | no |  |  | no |  |  | 1424516.46 | 15300710.459 |  | -1
node_8102701_200838011 |  |  | PQ | AN | 7199.558 | 8102701 | no | no |  |  | no |  |  | 1424706.965 | 15300824.898 |  | -1
node_8102701_200838012 |  |  | PQ | AN | 7199.558 | 8102701 | no | no |  |  | no |  |  | 1424915.163 | 15300902.116 |  | -1
node_8102701_200838014 |  |  | PQ | AN | 7199.558 | 8102701 | no | no |  |  | no |  |  | 1425133.586 | 15300972.222 |  | -1
node_8102701_200838016 |  |  | PQ | AN | 7199.558 | 8102701 | no | no |  |  | no |  |  | 1425360.675 | 15301048.342 |  | -1
node_8102701_200838019 |  |  | PQ | AN | 7199.558 | 8102701 | no | no |  |  | no |  |  | 1425496.42 | 15301157.469 |  | -1
node_8102701_200838021 |  |  | PQ | ABCN | 7199.558 | 8102701 | no | no |  |  | no |  |  | 1414789.616 | 15294123.02 |  | -1
node_8102701_200838038 |  |  | PQ | ABCN | 7199.558 | 8102701 | no | no |  |  | no |  |  | 1414990.508 | 15294246.865 |  | -1
node_8102701_200838050 |  |  | PQ | AN | 2771.281 | 8102701 | no | no |  |  | no |  |  | 1419603.978 | 15301174.308 |  | -1
node_8102701_200838051 |  |  | PQ | AN | 2771.281 | 8102701 | no | no |  |  | no |  |  | 1421623.005 | 15307642.217 |  | -1
node_8102701_200838052 |  |  | PQ | AN | 2771.281 | 8102701 | no | no |  |  | no |  |  | 1423203.226 | 15307974.335 |  | -1
node_8102701_200838053 |  |  | PQ | AN | 2771.281 | 8102701 | no | no |  |  | no |  |  | 1420685.701 | 15299975.42 |  | -1
node_8102701_200838054 |  |  | PQ | AD | 2771.281 | 8102701 | no | no |  |  | no |  |  | 1420698.899 | 15300132.208 |  | -1
node_8102701_200838055 |  |  | PQ | AD | 2771.281 | 8102701 | no | no |  |  | no |  |  | 1420734.903 | 15300504.156 |  | -1
node_8102701_200838056 |  |  | PQ | AD | 2771.281 | 8102701 | no | no |  |  | no |  |  | 1420777.326 | 15301005.644 |  | -1
node_8102701_200838057 |  |  | PQ | AD | 2771.281 | 8102701 | no | no |  |  | no |  |  | 1420793.391 | 15301135.658 |  | -1
node_8102701_200838058 |  |  | PQ | AN | 2771.281 | 8102701 | no | no |  |  | no |  |  | 1420809.448 | 15301270.593 |  | -1
node_8102701_200838059 |  |  | PQ | AN | 2771.281 | 8102701 | no | no |  |  | no |  |  | 1420653.185 | 15301196.624 |  | -1
node_8102701_200838060 |  |  | PQ | AN | 2771.281 | 8102701 | no | no |  |  | no |  |  | 1420820.526 | 15301409.613 |  | -1
node_8102701_200838062 |  |  | PQ | AN | 2771.281 | 8102701 | no | no |  |  | no |  |  | 1420833.523 | 15301600.716 |  | -1
node_8102701_200838063 |  |  | PQ | AN | 2771.281 | 8102701 | no | no |  |  | no |  |  | 1420891.663 | 15302186.244 |  | -1
node_8102701_200838064 |  |  | PQ | AN | 2771.281 | 8102701 | no | no |  |  | no |  |  | 1420910.497 | 15302427.351 |  | -1
node_8102701_200838065 |  |  | PQ | AN | 2771.281 | 8102701 | no | no |  |  | no |  |  | 1420938.535 | 15302758.618 |  | -1
node_8102701_200838066 |  |  | PQ | AN | 2771.281 | 8102701 | no | no |  |  | no |  |  | 1420948.963 | 15302875.263 |  | -1
node_8102701_200838068 |  |  | PQ | AN | 2771.281 | 8102701 | no | no |  |  | no |  |  | 1420951.266 | 15303296.316 |  | -1
node_8102701_200838070 |  |  | PQ | AN | 2771.281 | 8102701 | no | no |  |  | no |  |  | 1420953.501 | 15303511.212 |  | -1
node_8102701_200838071 |  |  | PQ | AN | 2771.281 | 8102701 | no | no |  |  | no |  |  | 1420951.167 | 15303719.21 |  | -1
node_8102701_200838074 |  |  | PQ | AN | 2771.281 | 8102701 | no | no |  |  | no |  |  | 1420953.761 | 15304022.12 |  | -1
node_8102701_200838080 |  |  | PQ | AN | 2771.281 | 8102701 | no | no |  |  | no |  |  | 1420844.963 | 15305902.688 |  | -1
node_8102701_200838081 |  |  | PQ | AD | 2771.281 | 8102701 | no | no |  |  | no |  |  | 1420931.823 | 15305917.548 |  | -1
node_8102701_200838082 |  |  | PQ | AN | 2771.281 | 8102701 | no | no |  |  | no |  |  | 1420735.816 | 15305556.892 |  | -1
node_8102701_200838083 |  |  | PQ | AN | 2771.281 | 8102701 | no | no |  |  | no |  |  | 1420990.23 | 15306253.602 |  | -1
node_8102701_200838084 |  |  | PQ | AN | 2771.281 | 8102701 | no | no |  |  | no |  |  | 1421114.133 | 15306562.779 |  | -1
node_8102701_200838086 |  |  | PQ | AD | 2771.281 | 8102701 | no | no |  |  | no |  |  | 1421000.024 | 15306556.92 |  | -1
node_8102701_200838087 |  |  | PQ | AN | 2771.281 | 8102701 | no | no |  |  | no |  |  | 1420989.316 | 15307020.367 |  | -1
node_8102701_200838090 |  |  | PQ | AN | 2771.281 | 8102701 | no | no |  |  | no |  |  | 1421012.981 | 15307504.121 |  | -1
node_8102701_200838091 |  |  | PQ | AN | 2771.281 | 8102701 | no | no |  |  | no |  |  | 1421171.501 | 15307529.13 |  | -1
node_8102701_200838092 |  |  | PQ | AN | 2771.281 | 8102701 | no | no |  |  | no |  |  | 1421013.233 | 15307942.223 |  | -1
node_8102701_200838094 |  |  | PQ | AN | 2771.281 | 8102701 | no | no |  |  | no |  |  | 1421000.145 | 15308092.204 |  | -1
node_8102701_200838095 |  |  | PQ | AN | 2771.281 | 8102701 | no | no |  |  | no |  |  | 1420975.07 | 15308529.976 |  | -1
node_8102701_200838097 |  |  | PQ | AN | 2771.281 | 8102701 | no | no |  |  | no |  |  | 1420935.466 | 15308748.859 |  | -1
node_8102701_200838098 |  |  | PQ | AD | 2771.281 | 8102701 | no | no |  |  | no |  |  | 1420932.547 | 15308969.263 |  | -1
node_8102701_200838099 |  |  | PQ | AN | 2771.281 | 8102701 | no | no |  |  | no |  |  | 1421020.419 | 15309091.223 |  | -1
node_8102701_200838101 |  |  | PQ | AD | 2771.281 | 8102701 | no | no |  |  | no |  |  | 1421109.126 | 15308941.221 |  | -1
node_8102701_200838102 |  |  | PQ | AD | 2771.281 | 8102701 | no | no |  |  | no |  |  | 1421179.177 | 15308979.74 |  | -1
node_8102701_200838103 |  |  | PQ | AN | 2771.281 | 8102701 | no | no |  |  | no |  |  | 1421270.409 | 15309022.365 |  | -1
node_8102701_200838105 |  |  | PQ | AD | 2771.281 | 8102701 | no | no |  |  | no |  |  | 1422191.959 | 15308801.397 |  | -1
node_8102701_200838108 |  |  | PQ | AN | 2771.281 | 8102701 | no | no |  |  | no |  |  | 1422767.981 | 15308717.153 |  | -1
node_8102701_200838110 |  |  | PQ | AD | 2771.281 | 8102701 | no | no |  |  | no |  |  | 1422706.867 | 15308560.945 |  | -1
node_8102701_200838111 |  |  | PQ | AN | 2771.281 | 8102701 | no | no |  |  | no |  |  | 1422784.249 | 15308350.512 |  | -1
node_8102701_200838112 |  |  | PQ | AN | 2771.281 | 8102701 | no | no |  |  | no |  |  | 1423084.161 | 15308662.262 |  | -1
node_8102701_200838114 |  |  | PQ | AN | 2771.281 | 8102701 | no | no |  |  | no |  |  | 1423115.865 | 15308579.219 |  | -1
node_8102701_200838115 |  |  | PQ | AN | 2771.281 | 8102701 | no | no |  |  | no |  |  | 1420727.513 | 15309159.57 |  | -1
node_8102701_200838116 |  |  | PQ | AD | 2771.281 | 8102701 | no | no |  |  | no |  |  | 1420490.323 | 15309344.975 |  | -1
node_8102701_200838117 |  |  | PQ | AD | 2771.281 | 8102701 | no | no |  |  | no |  |  | 1420194.102 | 15309527.159 |  | -1
node_8102701_200838118 |  |  | PQ | AN | 2771.281 | 8102701 | no | no |  |  | no |  |  | 1419879.452 | 15309664.544 |  | -1
node_8102701_200838119 |  |  | PQ | AD | 2771.281 | 8102701 | no | no |  |  | no |  |  | 1419674.038 | 15309772.427 |  | -1
node_8102701_200838120 |  |  | PQ | AD | 2771.281 | 8102701 | no | no |  |  | no |  |  | 1419474.721 | 15309864.199 |  | -1
node_8102701_200838121 |  |  | PQ | AD | 2771.281 | 8102701 | no | no |  |  | no |  |  | 1419182.833 | 15310043.749 |  | -1
node_8102701_200838122 |  |  | PQ | AN | 2771.281 | 8102701 | no | no |  |  | no |  |  | 1419233.725 | 15310068.25 |  | -1
node_8102701_200838123 |  |  | PQ | AD | 2771.281 | 8102701 | no | no |  |  | no |  |  | 1419275.828 | 15310395.119 |  | -1
node_8102701_200838124 |  |  | PQ | AN | 2771.281 | 8102701 | no | no |  |  | no |  |  | 1418835.252 | 15310133.224 |  | -1
node_8102701_200838126 |  |  | PQ | AD | 2771.281 | 8102701 | no | no |  |  | no |  |  | 1418372.486 | 15310191.31 |  | -1
node_8102701_200838127 |  |  | PQ | AD | 2771.281 | 8102701 | no | no |  |  | no |  |  | 1418131.703 | 15310136.457 |  | -1
node_8102701_200838128 |  |  | PQ | AN | 2771.281 | 8102701 | no | no |  |  | no |  |  | 1417977.143 | 15310082.742 |  | -1
node_8102701_200838264 |  |  | PQ | ABCN | 7199.558 | 8102701 | no | no |  |  | no |  |  | 1417184.28 | 15290248.188 |  | -1
node_8102701_200838312 |  |  | PQ | ABCN | 7199.558 | 8102701 | no | no |  |  | no |  |  | 1417558.647 | 15288718.962 |  | -1
node_8102701_200838326 |  |  | PQ | ABCN | 7199.558 | 8102701 | no | no |  |  | no |  |  | 1417640.363 | 15288650.639 |  | -1
node_8102701_200838368 |  |  | PQ | ABCN | 7199.558 | 8102701 | no | no |  |  | no |  |  | 1417825.285 | 15288360.505 |  | -1
node_8102701_200838395 |  |  | PQ | ABCN | 7199.558 | 8102701 | no | no |  |  | no |  |  | 1417207.646 | 15290115.552 |  | -1
node_8102701_200838415 |  |  | PQ | ABCN | 7199.558 | 8102701 | no | no |  |  | no |  |  | 1418017.469 | 15288055.084 |  | -1
node_8102701_200838428 |  |  | PQ | ABCN | 7199.558 | 8102701 | no | no |  |  | no |  |  | 1418102.491 | 15287916.547 |  | -1
node_8102701_200838430 |  |  | PQ | ABCN | 7199.558 | 8102701 | no | no |  |  | no |  |  | 1418188.033 | 15288282.851 |  | -1
node_8102701_200838462 |  |  | PQ | ABCN | 7199.558 | 8102701 | no | no |  |  | no |  |  | 1418239.832 | 15287726.467 |  | -1
node_8102701_200838477 |  |  | PQ | ABCN | 7199.558 | 8102701 | no | no |  |  | no |  |  | 1418379.89 | 15287525.611 |  | -1
node_8102701_200838492 |  |  | PQ | ABCN | 7199.558 | 8102701 | no | no |  |  | no |  |  | 1418555.292 | 15287315.426 |  | -1
node_8102701_200838521 |  |  | PQ | ABCN | 7199.558 | 8102701 | no | no |  |  | no |  |  | 1417171.112 | 15289973.104 |  | -1
node_8102701_200838549 |  |  | PQ | ABCN | 7199.558 | 8102701 | no | no |  |  | no |  |  | 1418803.526 | 15287023.029 |  | -1
node_8102701_200838551 |  |  | PQ | ABCN | 7199.558 | 8102701 | no | no |  |  | no |  |  | 1418837.141 | 15286998.759 |  | -1
node_8102701_200838553 |  |  | PQ | ABCN | 7199.558 | 8102701 | no | no |  |  | no |  |  | 1418848.012 | 15286993.78 |  | -1
node_8102701_200838579 |  |  | PQ | ABCN | 7199.558 | 8102701 | no | no |  |  | no |  |  | 1417088.231 | 15289659.024 |  | -1
node_8102701_200838597 |  |  | PQ | ABCN | 7199.558 | 8102701 | no | no |  |  | no |  |  | 1417058.849 | 15289538.626 |  | -1
node_8102701_200838607 |  |  | PQ | ABCN | 7199.558 | 8102701 | no | no |  |  | no |  |  | 1417112.287 | 15289396.76 |  | -1
node_8102701_200838618 |  |  | PQ | ABCN | 7199.558 | 8102701 | no | no |  |  | no |  |  | 1417158.872 | 15289253.382 |  | -1
node_8102701_200838650 |  |  | PQ | AN | 7199.558 | 8102701 | no | no |  |  | no |  |  | 1417227.85 | 15289407.298 |  | -1
node_8102701_200838651 |  |  | PQ | AN | 7199.558 | 8102701 | no | no |  |  | no |  |  | 1417387.788 | 15289416.076 |  | -1
node_8102701_200838652 |  |  | PQ | AN | 7199.558 | 8102701 | no | no |  |  | no |  |  | 1417448.159 | 15289473.012 |  | -1
node_8102701_200838653 |  |  | PQ | AN | 7199.558 | 8102701 | no | no |  |  | no |  |  | 1417489.813 | 15289697.143 |  | -1
node_8102701_200838654 |  |  | PQ | AN | 7199.558 | 8102701 | no | no |  |  | no |  |  | 1417518.766 | 15289425.785 |  | -1
node_8102701_200838655 |  |  | PQ | AN | 7199.558 | 8102701 | no | no |  |  | no |  |  | 1417645.916 | 15289437.244 |  | -1
node_8102701_200838656 |  |  | PQ | AN | 7199.558 | 8102701 | no | no |  |  | no |  |  | 1417788.77 | 15289445.974 |  | -1
node_8102701_200838657 |  |  | PQ | AN | 7199.558 | 8102701 | no | no |  |  | no |  |  | 1417941.285 | 15289458.656 |  | -1
node_8102701_200838658 |  |  | PQ | AN | 7199.558 | 8102701 | no | no |  |  | no |  |  | 1418016.816 | 15289462.968 |  | -1
node_8102701_200838659 |  |  | PQ | AN | 7199.558 | 8102701 | no | no |  |  | no |  |  | 1418172.576 | 15289480.138 |  | -1
node_8102701_200838662 |  |  | PQ | AN | 7199.558 | 8102701 | no | no |  |  | no |  |  | 1418367.252 | 15289489.399 |  | -1
node_8102701_200838853 |  |  | PQ | ABCN | 7199.558 | 8102701 | no | no |  |  | no |  |  | 1417221.382 | 15290301.035 |  | -1
node_8102701_200838855 |  |  | PQ | ABCN | 7199.558 | 8102701 | no | no |  |  | no |  |  | 1417312.798 | 15290325.668 |  | -1
node_8102701_200838857 |  |  | PQ | ABCN | 7199.558 | 8102701 | no | no |  |  | no |  |  | 1417600.813 | 15290327.26 |  | -1
node_8102701_200838860 |  |  | PQ | ABCN | 7199.558 | 8102701 | no | no |  |  | no |  |  | 1417774.988 | 15290393.166 |  | -1
node_8102701_200838862 |  |  | PQ | ABCN | 7199.558 | 8102701 | no | no |  |  | no |  |  | 1417837.424 | 15290412.416 |  | -1
node_8102701_200838864 |  |  | PQ | ABCN | 7199.558 | 8102701 | no | no |  |  | no |  |  | 1417983.247 | 15290479.959 |  | -1
node_8102701_200838866 |  |  | PQ | ABCN | 7199.558 | 8102701 | no | no |  |  | no |  |  | 1418175.522 | 15290524.665 |  | -1
node_8102701_200838868 |  |  | PQ | ABCN | 7199.558 | 8102701 | no | no |  |  | no |  |  | 1418344.626 | 15290544.601 |  | -1
node_8102701_200838869 |  |  | PQ | ABCN | 7199.558 | 8102701 | no | no |  |  | no |  |  | 1418521.438 | 15290562.848 |  | -1
node_8102701_200838870 |  |  | PQ | ABN | 7199.558 | 8102701 | no | no |  |  | no |  |  | 1417409.59 | 15290584.134 |  | -1
node_8102701_200838871 |  |  | PQ | ABCN | 7199.558 | 8102701 | no | no |  |  | no |  |  | 1417200.055 | 15290350.343 |  | -1
node_8102701_200838872 |  |  | PQ | ABCN | 7199.558 | 8102701 | no | no |  |  | no |  |  | 1417122.521 | 15290355.384 |  | -1
node_8102701_200838873 |  |  | PQ | ABCN | 7199.558 | 8102701 | no | no |  |  | no |  |  | 1417015.007 | 15290313.362 |  | -1
node_8102701_200838874 |  |  | PQ | AN | 7199.558 | 8102701 | no | no |  |  | no |  |  | 1417909.928 | 15291429.486 |  | -1
node_8102701_200838877 |  |  | PQ | AN | 7199.558 | 8102701 | no | no |  |  | no |  |  | 1418018.197 | 15291495.197 |  | -1
node_8102701_200838878 |  |  | PQ | AN | 7199.558 | 8102701 | no | no |  |  | no |  |  | 1418075.247 | 15291407.785 |  | -1
node_8102701_200838880 |  |  | PQ | AN | 7199.558 | 8102701 | no | no |  |  | no |  |  | 1418080.453 | 15291524.725 |  | -1
node_8102701_200838881 |  |  | PQ | AN | 7199.558 | 8102701 | no | no |  |  | no |  |  | 1418240.641 | 15291611.325 |  | -1
node_8102701_200838883 |  |  | PQ | ABCN | 7199.558 | 8102701 | no | no |  |  | no |  |  | 1417256.25 | 15290514.445 |  | -1
node_8102701_200838884 |  |  | PQ | AN | 7199.558 | 8102701 | no | no |  |  | no |  |  | 1419623.691 | 15292175.416 |  | -1
node_8102701_200838885 |  |  | PQ | AN | 7199.558 | 8102701 | no | no |  |  | no |  |  | 1419707.163 | 15292190.771 |  | -1
node_8102701_200838886 |  |  | PQ | AN | 7199.558 | 8102701 | no | no |  |  | no |  |  | 1419850.808 | 15292200.065 |  | -1
node_8102701_200838887 |  |  | PQ | AN | 7199.558 | 8102701 | no | no |  |  | no |  |  | 1420010.843 | 15292202.795 |  | -1
node_8102701_200838888 |  |  | PQ | AN | 7199.558 | 8102701 | no | no |  |  | no |  |  | 1420157.571 | 15292205.84 |  | -1
node_8102701_200838889 |  |  | PQ | AN | 7199.558 | 8102701 | no | no |  |  | no |  |  | 1420329.865 | 15292212.961 |  | -1
node_8102701_200838890 |  |  | PQ | AN | 7199.558 | 8102701 | no | no |  |  | no |  |  | 1420473.657 | 15292222.11 |  | -1
node_8102701_200838891 |  |  | PQ | AN | 7199.558 | 8102701 | no | no |  |  | no |  |  | 1420583.423 | 15292228.565 |  | -1
node_8102701_200838892 |  |  | PQ | AN | 7199.558 | 8102701 | no | no |  |  | no |  |  | 1420263.651 | 15292287.72 |  | -1
node_8102701_200838893 |  |  | PQ | AN | 7199.558 | 8102701 | no | no |  |  | no |  |  | 1420378.04 | 15292367.856 |  | -1
node_8102701_200838894 |  |  | PQ | AN | 7199.558 | 8102701 | no | no |  |  | no |  |  | 1420480.562 | 15292486.168 |  | -1
node_8102701_200838895 |  |  | PQ | AN | 7199.558 | 8102701 | no | no |  |  | no |  |  | 1420591.065 | 15292559.986 |  | -1
node_8102701_200838896 |  |  | PQ | ABCN | 7199.558 | 8102701 | no | no |  |  | no |  |  | 1417310.077 | 15290685.553 |  | -1
node_8102701_200838899 |  |  | PQ | AN | 7199.558 | 8102701 | no | no |  |  | no |  |  | 1420719.019 | 15292650.13 |  | -1
node_8102701_200838901 |  |  | PQ | AN | 7199.558 | 8102701 | no | no |  |  | no |  |  | 1420830.227 | 15292704.692 |  | -1
node_8102701_200838903 |  |  | PQ | AN | 7199.558 | 8102701 | no | no |  |  | no |  |  | 1421002.794 | 15292764.299 |  | -1
node_8102701_200838905 |  |  | PQ | AN | 7199.558 | 8102701 | no | no |  |  | no |  |  | 1421165.094 | 15292827.085 |  | -1
node_8102701_200838906 |  |  | PQ | AN | 7199.558 | 8102701 | no | no |  |  | no |  |  | 1421306.824 | 15292870.784 |  | -1
node_8102701_200838908 |  |  | PQ | AN | 7199.558 | 8102701 | no | no |  |  | no |  |  | 1421425.336 | 15292907.403 |  | -1
node_8102701_200838912 |  |  | PQ | AN | 7199.558 | 8102701 | no | no |  |  | no |  |  | 1421670.017 | 15292897.701 |  | -1
node_8102701_200838913 |  |  | PQ | AN | 7199.558 | 8102701 | no | no |  |  | no |  |  | 1421773.931 | 15292825.344 |  | -1
node_8102701_200838914 |  |  | PQ | AN | 7199.558 | 8102701 | no | no |  |  | no |  |  | 1421815.062 | 15292681.16 |  | -1
node_8102701_200838915 |  |  | PQ | AN | 7199.558 | 8102701 | no | no |  |  | no |  |  | 1421817.52 | 15292474.676 |  | -1
node_8102701_200838916 |  |  | PQ | AN | 7199.558 | 8102701 | no | no |  |  | no |  |  | 1421875.636 | 15292926.832 |  | -1
node_8102701_200838917 |  |  | PQ | AN | 7199.558 | 8102701 | no | no |  |  | no |  |  | 1422053.376 | 15292726.042 |  | -1
node_8102701_200838918 |  |  | PQ | AN | 7199.558 | 8102701 | no | no |  |  | no |  |  | 1422219.872 | 15292615.911 |  | -1
node_8102701_200838919 |  |  | PQ | AN | 7199.558 | 8102701 | no | no |  |  | no |  |  | 1422604.234 | 15292506.349 |  | -1
node_8102701_200838920 |  |  | PQ | AN | 7199.558 | 8102701 | no | no |  |  | no |  |  | 1422895.381 | 15292464.605 |  | -1
node_8102701_200838921 |  |  | PQ | AN | 7199.558 | 8102701 | no | no |  |  | no |  |  | 1422468.076 | 15292464.166 |  | -1
node_8102701_200838922 |  |  | PQ | AN | 7199.558 | 8102701 | no | no |  |  | no |  |  | 1421931.074 | 15292935.792 |  | -1
node_8102701_200838925 |  |  | PQ | ABCN | 7199.558 | 8102701 | no | no |  |  | no |  |  | 1417376.744 | 15290853.005 |  | -1
node_8102701_200838926 |  |  | PQ | AN | 7199.558 | 8102701 | no | no |  |  | no |  |  | 1422244.006 | 15293022.438 |  | -1
node_8102701_200838928 |  |  | PQ | AN | 7199.558 | 8102701 | no | no |  |  | no |  |  | 1422440.037 | 15293013.405 |  | -1
node_8102701_200838929 |  |  | PQ | AN | 7199.558 | 8102701 | no | no |  |  | no |  |  | 1422621.347 | 15292978.377 |  | -1
node_8102701_200838930 |  |  | PQ | AN | 7199.558 | 8102701 | no | no |  |  | no |  |  | 1422751.726 | 15292942.624 |  | -1
node_8102701_200838933 |  |  | PQ | AN | 7199.558 | 8102701 | no | no |  |  | no |  |  | 1422895.885 | 15292929.004 |  | -1
node_8102701_200838934 |  |  | PQ | AN | 7199.558 | 8102701 | no | no |  |  | no |  |  | 1423051.349 | 15292910.408 |  | -1
node_8102701_200838935 |  |  | PQ | AN | 7199.558 | 8102701 | no | no |  |  | no |  |  | 1423214.711 | 15292872.592 |  | -1
node_8102701_200838936 |  |  | PQ | ABCN | 7199.558 | 8102701 | no | no |  |  | no |  |  | 1417455.703 | 15290951.627 |  | -1
node_8102701_200838937 |  |  | PQ | AN | 7199.558 | 8102701 | no | no |  |  | no |  |  | 1417563.27 | 15291088.469 |  | -1
node_8102701_200838948 |  |  | PQ | AN | 7199.558 | 8102701 | no | no |  |  | no |  |  | 1417668.504 | 15291217.778 |  | -1
node_8102701_200838973 |  |  | PQ | AN | 7199.558 | 8102701 | no | no |  |  | no |  |  | 1417783.799 | 15291370.952 |  | -1
node_8102701_200914627 |  |  | PQ | AD | 2771.281 | 8102701 | no | no |  |  | no |  |  | 1412669.89 | 15305698.684 |  | -1
node_8102701_200914781 |  |  | PQ | ABCN | 7199.558 | 8102701 | no | no |  |  | no |  |  | 1419234.727 | 15294440.688 |  | -1
node_8102701_200914782 |  |  | PQ | AN | 7199.558 | 8102701 | no | no |  |  | no |  |  | 1418267.476 | 15291565.342 |  | -1
node_8102701_200914786 |  |  | PQ | ABCN | 7199.558 | 8102701 | no | no |  |  | no |  |  | 1418841.256 | 15293983.766 |  | -1
node_8102701_200914787 |  |  | PQ | ABCN | 7199.558 | 8102701 | no | no |  |  | no |  |  | 1417611.218 | 15293839.397 |  | -1
node_8102701_200914789 |  |  | PQ | ABCN | 7199.558 | 8102701 | no | no |  |  | no |  |  | 1416793.822 | 15294618.401 |  | -1
node_8102701_200914794 |  |  | PQ | ABCN | 7199.558 | 8102701 | no | no |  |  | no |  |  | 1416911.313 | 15294503.206 |  | -1
node_8102701_200914804 |  |  | PQ | ABCN | 7199.558 | 8102701 | no | no |  |  | no |  |  | 1413048.155 | 15294336.44 |  | -1
node_8102701_200955186 |  |  | PQ | AD | 7199.558 | 8102701 | no | no |  |  | no |  |  | 1413059.249 | 15310989.874 |  | -1
node_8102701_200960565 |  |  | PQ | AN | 7199.558 | 8102701 | no | no |  |  | no |  |  | 1425617.663 | 15301236.138 |  | -1
node_8102701_200962146 |  |  | PQ | AN | 7199.558 | 8102701 | no | no |  |  | no |  |  | 1416091.92 | 15307898.64 |  | -1
node_8102701_200962870 |  |  | PQ | AN | 7199.558 | 8102701 | no | no |  |  | no |  |  | 1424501.346 | 15300250.137 |  | -1
node_8102701_200967645 |  |  | PQ | ABCN | 7199.558 | 8102701 | no | no |  |  | no |  |  | 1411234.186 | 15293769.102 |  | -1
node_8102701_200971448 |  |  | PQ | ABCN | 7199.558 | 8102701 | no | no |  |  | no |  |  | 1414375.872 | 15292696.316 |  | -1
node_8102701_200971545 |  |  | PQ | ABCN | 7199.558 | 8102701 | no | no |  |  | no |  |  | 1414663.707 | 15291937.123 |  | -1
node_8102701_200972271 |  |  | PQ | AN | 7199.558 | 8102701 | no | no |  |  | no |  |  | 1420014.266 | 15291413.11 |  | -1
node_8102701_200980938 |  |  | PQ | AD | 7199.558 | 8102701 | no | no |  |  | no |  |  | 1416096.005 | 15304105.082 |  | -1
node_8102701_200980939 |  |  | PQ | AN | 7199.558 | 8102701 | no | no |  |  | no |  |  | 1416035.696 | 15304114.415 |  | -1
node_8102701_200980940 |  |  | PQ | AN | 7199.558 | 8102701 | no | no |  |  | no |  |  | 1414980.52 | 15304337.219 |  | -1
node_8102701_200984727 |  |  | PQ | ABCN | 7199.558 | 8102701 | no | no |  |  | no |  |  | 1418626.778 | 15290312.846 |  | -1
node_8102701_200984728 |  |  | PQ | AN | 7199.558 | 8102701 | no | no |  |  | no |  |  | 1418557.499 | 15290278.65 |  | -1
node_8102701_200988832 |  |  | PQ | ABCN | 7199.558 | 8102701 | no | no |  |  | no |  |  | 1417416.941 | 15290314.443 |  | -1
node_8102701_201009012 |  |  | PQ | ABCN | 7199.558 | 8102701 | no | no |  |  | no |  |  | 1418857.039 | 15293486.748 |  | -1
node_8102701_201010928 |  |  | PQ | AN | 2771.281 | 8102701 | no | no |  |  | no |  |  | 1418604.567 | 15310172.24 |  | -1
node_8102701_201013948 |  |  | PQ | ABCN | 7199.558 | 8102701 | no | no |  |  | no |  |  | 1413206.057 | 15294547.917 |  | -1
node_8102701_201013951 |  |  | PQ | ABCN | 7199.558 | 8102701 | no | no |  |  | no |  |  | 1412856.046 | 15294325.245 |  | -1
node_8102701_201013984 |  |  | PQ | ABCN | 7199.558 | 8102701 | no | no |  |  | no |  |  | 1413430.102 | 15294255.589 |  | -1
node_8102701_201014127 |  |  | PQ | ABCN | 7199.558 | 8102701 | no | no |  |  | no |  |  | 1417855.216 | 15294479.421 |  | -1
node_8102701_201018663 |  |  | PQ | ABCN | 7199.558 | 8102701 | no | no |  |  | no |  |  | 1412445.89 | 15294430.992 |  | -1
node_8102701_201018664 |  |  | PQ | ABCN | 7199.558 | 8102701 | no | no |  |  | no |  |  | 1412477.487 | 15294810.295 |  | -1
node_8102701_201023435 |  |  | PQ | AN | 7199.558 | 8102701 | no | no |  |  | no |  |  | 1415117.794 | 15311661.306 |  | -1
node_8102701_201023456 |  |  | PQ | AD | 2771.281 | 8102701 | no | no |  |  | no |  |  | 1420882.281 | 15304263.456 |  | -1
node_8102701_201023457 |  |  | PQ | AD | 2771.281 | 8102701 | no | no |  |  | no |  |  | 1420829.535 | 15304488.658 |  | -1
node_8102701_201023458 |  |  | PQ | AD | 2771.281 | 8102701 | no | no |  |  | no |  |  | 1420773.637 | 15304709.14 |  | -1
node_8102701_201023459 |  |  | PQ | AN | 2771.281 | 8102701 | no | no |  |  | no |  |  | 1420716.164 | 15304966.292 |  | -1
node_8102701_201023461 |  |  | PQ | AD | 2771.281 | 8102701 | no | no |  |  | no |  |  | 1420793.241 | 15305258.652 |  | -1
node_8102701_201023462 |  |  | PQ | AD | 2771.281 | 8102701 | no | no |  |  | no |  |  | 1420911.895 | 15305774.138 |  | -1
node_8102701_201024105 |  |  | PQ | AD | 2771.281 | 8102701 | no | no |  |  | no |  |  | 1420932.006 | 15308851.958 |  | -1
node_8102701_201024106 |  |  | PQ | AD | 2771.281 | 8102701 | no | no |  |  | no |  |  | 1421480.056 | 15308901.142 |  | -1
node_8102701_201024724 |  |  | PQ | ABCN | 7199.558 | 8102701 | no | no |  |  | no |  |  | 1417817.454 | 15293170.278 |  | -1
node_8102701_201026895 |  |  | PQ | AN | 7199.558 | 8102701 | no | no |  |  | no |  |  | 1416106.917 | 15303176.468 |  | -1
node_8102701_201031263 |  |  | PQ | ABCN | 7199.558 | 8102701 | no | no |  |  | no |  |  | 1408797.666 | 15295726.677 |  | -1
node_8102701_201046709 |  |  | PQ | AN | 7199.558 | 8102701 | no | no |  |  | no |  |  | 1415698.322 | 15303470.006 |  | -1
node_8102701_201049909 |  |  | PQ | ABCN | 7199.558 | 8102701 | no | no |  |  | no |  |  | 1414469.547 | 15293047.697 |  | -1
node_8102701_201059341 |  |  | PQ | AN | 2771.281 | 8102701 | no | no |  |  | no |  |  | 1415712.486 | 15308847.288 |  | -1
node_8102701_201063208 |  |  | PQ | AN | 2771.281 | 8102701 | no | no |  |  | no |  |  | 1422372.197 | 15308754.771 |  | -1
node_8102701_201064814 |  |  | PQ | AN | 7199.558 | 8102701 | no | no |  |  | no |  |  | 1410312.389 | 15294928.453 |  | -1
node_8102701_201064815 |  |  | PQ | ABN | 7199.558 | 8102701 | no | no |  |  | no |  |  | 1412270.68 | 15297547.608 |  | -1
node_8102701_201066897 |  |  | PQ | AN | 7199.558 | 8102701 | no | no |  |  | no |  |  | 1411116.141 | 15298548.873 |  | -1
node_8102701_201068624 |  |  | PQ | AN | 7199.558 | 8102701 | no | no |  |  | no |  |  | 1418280.338 | 15291595.872 |  | -1
node_8102701_310042646 |  |  | PQ | ABCN | 7199.558 | 8102701 | no | no |  |  | no |  |  | 1412531.356 | 15293589.6 |  | -1
node_8102701_310054384 |  |  | PQ | ABCN | 7199.558 | 8102701 | no | no |  |  | no |  |  | 1416583.167 | 15290724.138 |  | -1
node_8102701_310054394 |  |  | PQ | ABCN | 7199.558 | 8102701 | no | no |  |  | no |  |  | 1416698.492 | 15290632.004 |  | -1
node_8102701_310054397 |  |  | PQ | ABCN | 7199.558 | 8102701 | no | no |  |  | no |  |  | 1416874.637 | 15290519.78 |  | -1
node_8102701_310054404 |  |  | PQ | ABCN | 7199.558 | 8102701 | no | no |  |  | no |  |  | 1417027.806 | 15290435.085 |  | -1
node_8102701_310054422 |  |  | PQ | ABCN | 7199.558 | 8102701 | no | no |  |  | no |  |  | 1417227.747 | 15289114.372 |  | -1
node_8102701_310054430 |  |  | PQ | ABCN | 7199.558 | 8102701 | no | no |  |  | no |  |  | 1417125.533 | 15289853.628 |  | -1
node_8102701_310054436 |  |  | PQ | ABCN | 7199.558 | 8102701 | no | no |  |  | no |  |  | 1417195.806 | 15290017.309 |  | -1
node_8102701_311878826 |  |  | PQ | AN | 7199.558 | 8102701 | no | no |  |  | no |  |  | 1410527.764 | 15295010.446 |  | -1
node_8102701_311878829 |  |  | PQ | AN | 7199.558 | 8102701 | no | no |  |  | no |  |  | 1409975.142 | 15294546.247 |  | -1
node_8102701_311894359 |  |  | PQ | ABCN | 7199.558 | 8102701 | no | no |  |  | no |  |  | 1419027.988 | 15293994.236 |  | -1
node_8102701_311894362 |  |  | PQ | ABCN | 7199.558 | 8102701 | no | no |  |  | no |  |  | 1419229.38 | 15294418.964 |  | -1
node_8102701_311894556 |  |  | PQ | ABCN | 7199.558 | 8102701 | no | no |  |  | no |  |  | 1417665.557 | 15294248.209 |  | -1
node_8102701_311899956 |  |  | PQ | AN | 7199.558 | 8102701 | no | no |  |  | no |  |  | 1416539.601 | 15300904.049 |  | -1
node_8102701_311911411 |  |  | PQ | AN | 2771.281 | 8102701 | no | no |  |  | no |  |  | 1407878.175 | 15297258.641 |  | -1
node_8102701_311911428 |  |  | PQ | AN | 2771.281 | 8102701 | no | no |  |  | no |  |  | 1411445.027 | 15299074.885 |  | -1
node_8102701_312020382 |  |  | PQ | AN | 2771.281 | 8102701 | no | no |  |  | no |  |  | 1405945.22 | 15296631.122 |  | -1
node_8102701_312081342 |  |  | PQ | ABCN | 7199.558 | 8102701 | no | no |  |  | no |  |  | 1416353.041 | 15291534.158 |  | -1
node_8102701_312164146 |  |  | PQ | ABCN | 7199.558 | 8102701 | no | no |  |  | no |  |  | 1415287.25 | 15291918.625 |  | -1
node_220388415 |  |  | PQ | AN | 7199.558 | 8102701 | no | no |  |  | no |  |  | 1411452.721 | 15299059.643 |  | -1
node_220388497 |  |  | PQ | AN | 7199.558 | 8102701 | no | no |  |  | no |  |  | 1407909.013 | 15297263.498 |  | -1
node_220388542 |  |  | PQ | AN | 7199.558 | 8102701 | no | no |  |  | no |  |  | 1420691.135 | 15299951.459 |  | -1
node_220463064 |  |  | PQ | AN | 2771.281 | 8102701 | no | no |  |  | no |  |  | 1407893.574 | 15297260.28 |  | -1
node_220465427 |  |  | PQ | AN | 2771.281 | 8102701 | no | no |  |  | no |  |  | 1420687.912 | 15299965.67 |  | -1
node_220465546 |  |  | PQ | AN | 2771.281 | 8102701 | no | no |  |  | no |  |  | 1411448.391 | 15299068.22 |  | -1
node_SOURCE_8102701 |  |  | SWING | ABCN | 7199.558 | 8102701 | no | no |  |  | no |  |  | 1419005.221 | 15286989.449 |  | -1
node_intto1_1407876_293_15294570_145 |  |  | PQ | ABCN | 7199.558 | 8102701 | no | no |  |  | no |  |  | 1407876.293 | 15294570.145 |  | -1
node_intto1_1414788_209_15294117_877 |  |  | PQ | ABCN | 7199.558 | 8102701 | no | no |  |  | no |  |  | 1414788.209 | 15294117.877 |  | -1
node_intto1_8102701_200816090 |  |  | PQ | AN | 2771.281 | 8102701 | no | no |  |  | no |  |  | 1406483.289 | 15297735.275 |  | -1
node_intto1_8102701_200835779 |  |  | PQ | ABCN | 7199.558 | 8102701 | no | no |  |  | no |  |  | 1408263.968 | 15294251.35 |  | -1
node_intto1_8102701_200835782 |  |  | PQ | AN | 7199.558 | 8102701 | no | no |  |  | no |  |  | 1418836.459 | 15291118.663 |  | -1
node_intto1_8102701_200835789 |  |  | PQ | AN | 7199.558 | 8102701 | no | no |  |  | no |  |  | 1410885.581 | 15294897.834 |  | -1
node_intto1_8102701_200835821 |  |  | PQ | AN | 7199.558 | 8102701 | no | no |  |  | no |  |  | 1411878.508 | 15295469.485 |  | -1
node_intto1_8102701_200835848 |  |  | PQ | AN | 7199.558 | 8102701 | no | no |  |  | no |  |  | 1411923.989 | 15297064.968 |  | -1
node_intto1_8102701_200835882 |  |  | PQ | ABCN | 7199.558 | 8102701 | no | no |  |  | no |  |  | 1414783.666 | 15297538.59 |  | -1
node_intto1_8102701_200835891 |  |  | PQ | ABCN | 7199.558 | 8102701 | no | no |  |  | no |  |  | 1408962.901 | 15294090.771 |  | -1
node_intto1_8102701_200835910 |  |  | PQ | ABCN | 7199.558 | 8102701 | no | no |  |  | no |  |  | 1413923.908 | 15294164.079 |  | -1
node_intto1_8102701_200835946 |  |  | PQ | ABCN | 7199.558 | 8102701 | no | no |  |  | no |  |  | 1413749.093 | 15293331.878 |  | -1
node_intto1_8102701_200836001 |  |  | PQ | ABCN | 7199.558 | 8102701 | no | no |  |  | no |  |  | 1411869.177 | 15293752.314 |  | -1
node_intto1_8102701_200836012 |  |  | PQ | ABCN | 7199.558 | 8102701 | no | no |  |  | no |  |  | 1412515.81 | 15293399.324 |  | -1
node_intto1_8102701_200836033 |  |  | PQ | ABCN | 7199.558 | 8102701 | no | no |  |  | no |  |  | 1413694.313 | 15293724.173 |  | -1
node_intto1_8102701_200836035 |  |  | PQ | AN | 2771.281 | 8102701 | no | no |  |  | no |  |  | 1411107.966 | 15302100.292 |  | -1
node_intto1_8102701_200836039 |  |  | PQ | ABCN | 7199.558 | 8102701 | no | no |  |  | no |  |  | 1411378.923 | 15293787.815 |  | -1
node_intto1_8102701_200836044 |  |  | PQ | ABN | 7199.558 | 8102701 | no | no |  |  | no |  |  | 1411229.23 | 15295626.28 |  | -1
node_intto1_8102701_200836075 |  |  | PQ | ABN | 7199.558 | 8102701 | no | no |  |  | no |  |  | 1411406.849 | 15298623.861 |  | -1
node_intto1_8102701_200836079 |  |  | PQ | AD | 2771.281 | 8102701 | no | no |  |  | no |  |  | 1411390.303 | 15299179 |  | -1
node_intto1_8102701_200836084 |  |  | PQ | AD | 2771.281 | 8102701 | no | no |  |  | no |  |  | 1411671.491 | 15299957.521 |  | -1
node_intto1_8102701_200836107 |  |  | PQ | AD | 2771.281 | 8102701 | no | no |  |  | no |  |  | 1411009.378 | 15302630.44 |  | -1
node_intto1_8102701_200836315 |  |  | PQ | AD | 7199.558 | 8102701 | no | no |  |  | no |  |  | 1416421.668 | 15309541.321 |  | -1
node_intto1_8102701_200836336 |  |  | PQ | AD | 7199.558 | 8102701 | no | no |  |  | no |  |  | 1416097.046 | 15298131.257 |  | -1
node_intto1_8102701_200836363 |  |  | PQ | AD | 7199.558 | 8102701 | no | no |  |  | no |  |  | 1416116.272 | 15302623.031 |  | -1
node_intto1_8102701_200836405 |  |  | PQ | AD | 7199.558 | 8102701 | no | no |  |  | no |  |  | 1416118.665 | 15306650.019 |  | -1
node_intto1_8102701_200836508 |  |  | PQ | AD | 2771.281 | 8102701 | no | no |  |  | no |  |  | 1407501.247 | 15304727.459 |  | -1
node_intto1_8102701_200836670 |  |  | PQ | AD | 2771.281 | 8102701 | no | no |  |  | no |  |  | 1411705.317 | 15299221.524 |  | -1
node_intto1_8102701_200836835 |  |  | PQ | AN | 7199.558 | 8102701 | no | no |  |  | no |  |  | 1419715.603 | 15291858.908 |  | -1
node_intto1_8102701_200836842 |  |  | PQ | AN | 7199.558 | 8102701 | no | no |  |  | no |  |  | 1420151.748 | 15291441.23 |  | -1
node_intto1_8102701_200836891 |  |  | PQ | AN | 7199.558 | 8102701 | no | no |  |  | no |  |  | 1420067.786 | 15291218.41 |  | -1
node_intto1_8102701_200836942 |  |  | PQ | AN | 7199.558 | 8102701 | no | no |  |  | no |  |  | 1422468.409 | 15293304.165 |  | -1
node_intto1_8102701_200836961 |  |  | PQ | AN | 7199.558 | 8102701 | no | no |  |  | no |  |  | 1423433.545 | 15292397.63 |  | -1
node_intto1_8102701_200837070 |  |  | PQ | ABCN | 7199.558 | 8102701 | no | no |  |  | no |  |  | 1408723.111 | 15294467.576 |  | -1
node_intto1_8102701_200837081 |  |  | PQ | AD | 2771.281 | 8102701 | no | no |  |  | no |  |  | 1407643.155 | 15297222.05 |  | -1
node_intto1_8102701_200837092 |  |  | PQ | AD | 7199.558 | 8102701 | no | no |  |  | no |  |  | 1416172.34 | 15298311.233 |  | -1
node_intto1_8102701_200837175 |  |  | PQ | AN | 7199.558 | 8102701 | no | no |  |  | no |  |  | 1425385.664 | 15297708.564 |  | -1
node_intto1_8102701_200837176 |  |  | PQ | AN | 7199.558 | 8102701 | no | no |  |  | no |  |  | 1424153.029 | 15293952.772 |  | -1
node_intto1_8102701_200837177 |  |  | PQ | AN | 7199.558 | 8102701 | no | no |  |  | no |  |  | 1424145.974 | 15294119.232 |  | -1
node_intto1_8102701_200837202 |  |  | PQ | AN | 7199.558 | 8102701 | no | no |  |  | no |  |  | 1424560.975 | 15294352.89 |  | -1
node_intto1_8102701_200837214 |  |  | PQ | ABCN | 7199.558 | 8102701 | no | no |  |  | no |  |  | 1412172.63 | 15294342.339 |  | -1
node_intto1_8102701_200837264 |  |  | PQ | ABN | 7199.558 | 8102701 | no | no |  |  | no |  |  | 1411657.438 | 15298522.86 |  | -1
node_intto1_8102701_200837267 |  |  | PQ | ABN | 7199.558 | 8102701 | no | no |  |  | no |  |  | 1412110.772 | 15298232.572 |  | -1
node_intto1_8102701_200837448 |  |  | PQ | ABCN | 7199.558 | 8102701 | no | no |  |  | no |  |  | 1414656.694 | 15291944.777 |  | -1
node_intto1_8102701_200837449 |  |  | PQ | ABCN | 7199.558 | 8102701 | no | no |  |  | no |  |  | 1414669.317 | 15292952.897 |  | -1
node_intto1_8102701_200837450 |  |  | PQ | ABCN | 7199.558 | 8102701 | no | no |  |  | no |  |  | 1414894.073 | 15292434.944 |  | -1
node_intto1_8102701_200837454 |  |  | PQ | ABCN | 7199.558 | 8102701 | no | no |  |  | no |  |  | 1414934.372 | 15291981.494 |  | -1
node_intto1_8102701_200837473 |  |  | PQ | ABCN | 7199.558 | 8102701 | no | no |  |  | no |  |  | 1413968.139 | 15293613.121 |  | -1
node_intto1_8102701_200837474 |  |  | PQ | ABCN | 7199.558 | 8102701 | no | no |  |  | no |  |  | 1416144.338 | 15291162.98 |  | -1
node_intto1_8102701_200837477 |  |  | PQ | ABCN | 7199.558 | 8102701 | no | no |  |  | no |  |  | 1416181.761 | 15291405.936 |  | -1
node_intto1_8102701_200837616 |  |  | PQ | AD | 2771.281 | 8102701 | no | no |  |  | no |  |  | 1412612.102 | 15306526.668 |  | -1
node_intto1_8102701_200837622 |  |  | PQ | ABCN | 7199.558 | 8102701 | no | no |  |  | no |  |  | 1415372.38 | 15294628.7 |  | -1
node_intto1_8102701_200837623 |  |  | PQ | ABCN | 7199.558 | 8102701 | no | no |  |  | no |  |  | 1414745.048 | 15297256.695 |  | -1
node_intto1_8102701_200837630 |  |  | PQ | ABCN | 7199.558 | 8102701 | no | no |  |  | no |  |  | 1415075.864 | 15294992.708 |  | -1
node_intto1_8102701_200837644 |  |  | PQ | ABCN | 7199.558 | 8102701 | no | no |  |  | no |  |  | 1413306.243 | 15293969.16 |  | -1
node_intto1_8102701_200837652 |  |  | PQ | AN | 7199.558 | 8102701 | no | no |  |  | no |  |  | 1418592.602 | 15293708.096 |  | -1
node_intto1_8102701_200837673 |  |  | PQ | ABCN | 7199.558 | 8102701 | no | no |  |  | no |  |  | 1415851.067 | 15294467.286 |  | -1
node_intto1_8102701_200837690 |  |  | PQ | ABCN | 7199.558 | 8102701 | no | no |  |  | no |  |  | 1412218.485 | 15293434.391 |  | -1
node_intto1_8102701_200837747 |  |  | PQ | ABCN | 7199.558 | 8102701 | no | no |  |  | no |  |  | 1417609.966 | 15294459.682 |  | -1
node_intto1_8102701_200837755 |  |  | PQ | AD | 2771.281 | 8102701 | no | no |  |  | no |  |  | 1422391.575 | 15308113.607 |  | -1
node_intto1_8102701_200837830 |  |  | PQ | AD | 7199.558 | 8102701 | no | no |  |  | no |  |  | 1416368.377 | 15304989.844 |  | -1
node_intto1_8102701_200837883 |  |  | PQ | ABCN | 7199.558 | 8102701 | no | no |  |  | no |  |  | 1408235.534 | 15294299.654 |  | -1
node_intto1_8102701_200837922 |  |  | PQ | ABCN | 7199.558 | 8102701 | no | no |  |  | no |  |  | 1415836.769 | 15294791.018 |  | -1
node_intto1_8102701_200837933 |  |  | PQ | AN | 7199.558 | 8102701 | no | no |  |  | no |  |  | 1416946.239 | 15295028.123 |  | -1
node_intto1_8102701_200837950 |  |  | PQ | ABCN | 7199.558 | 8102701 | no | no |  |  | no |  |  | 1417395.397 | 15296161.388 |  | -1
node_intto1_8102701_200837951 |  |  | PQ | AN | 7199.558 | 8102701 | no | no |  |  | no |  |  | 1417526.156 | 15296311.575 |  | -1
node_intto1_8102701_200837952 |  |  | PQ | AN | 7199.558 | 8102701 | no | no |  |  | no |  |  | 1417661.944 | 15296469.406 |  | -1
node_intto1_8102701_200837981 |  |  | PQ | AN | 7199.558 | 8102701 | no | no |  |  | no |  |  | 1421121.839 | 15300007.936 |  | -1
node_intto1_8102701_200838050 |  |  | PQ | AN | 2771.281 | 8102701 | no | no |  |  | no |  |  | 1419603.978 | 15301174.308 |  | -1
node_intto1_8102701_200838051 |  |  | PQ | AN | 2771.281 | 8102701 | no | no |  |  | no |  |  | 1421623.005 | 15307642.217 |  | -1
node_intto1_8102701_200838052 |  |  | PQ | AN | 2771.281 | 8102701 | no | no |  |  | no |  |  | 1423203.226 | 15307974.335 |  | -1
node_intto1_8102701_200838055 |  |  | PQ | AD | 2771.281 | 8102701 | no | no |  |  | no |  |  | 1420734.903 | 15300504.156 |  | -1
node_intto1_8102701_200838101 |  |  | PQ | AD | 2771.281 | 8102701 | no | no |  |  | no |  |  | 1421109.126 | 15308941.221 |  | -1
node_intto1_8102701_200838115 |  |  | PQ | AD | 2771.281 | 8102701 | no | no |  |  | no |  |  | 1420727.513 | 15309159.57 |  | -1
node_intto1_8102701_200838650 |  |  | PQ | AN | 7199.558 | 8102701 | no | no |  |  | no |  |  | 1417227.85 | 15289407.298 |  | -1
node_intto1_8102701_200838853 |  |  | PQ | ABCN | 7199.558 | 8102701 | no | no |  |  | no |  |  | 1417221.382 | 15290301.035 |  | -1
node_intto1_8102701_200838872 |  |  | PQ | ABCN | 7199.558 | 8102701 | no | no |  |  | no |  |  | 1417122.521 | 15290355.384 |  | -1
node_intto1_8102701_200838896 |  |  | PQ | ABCN | 7199.558 | 8102701 | no | no |  |  | no |  |  | 1417310.077 | 15290685.553 |  | -1
node_intto1_8102701_200838917 |  |  | PQ | AN | 7199.558 | 8102701 | no | no |  |  | no |  |  | 1422053.376 | 15292726.042 |  | -1
node_intto1_8102701_200838930 |  |  | PQ | AN | 7199.558 | 8102701 | no | no |  |  | no |  |  | 1422751.726 | 15292942.624 |  | -1
node_intto1_8102701_200914781 |  |  | PQ | ABCN | 7199.558 | 8102701 | no | no |  |  | no |  |  | 1419234.727 | 15294440.688 |  | -1
node_intto1_8102701_200914786 |  |  | PQ | ABCN | 7199.558 | 8102701 | no | no |  |  | no |  |  | 1418841.256 | 15293983.766 |  | -1
node_intto1_8102701_200914794 |  |  | PQ | ABCN | 7199.558 | 8102701 | no | no |  |  | no |  |  | 1416911.313 | 15294503.206 |  | -1
node_intto1_8102701_200980940 |  |  | PQ | AN | 7199.558 | 8102701 | no | no |  |  | no |  |  | 1414980.52 | 15304337.219 |  | -1
node_intto1_8102701_201013984 |  |  | PQ | ABCN | 7199.558 | 8102701 | no | no |  |  | no |  |  | 1413430.102 | 15294255.589 |  | -1
node_intto1_8102701_201018664 |  |  | PQ | ABCN | 7199.558 | 8102701 | no | no |  |  | no |  |  | 1412477.487 | 15294810.295 |  | -1
node_intto1_8102701_201064815 |  |  | PQ | ABN | 7199.558 | 8102701 | no | no |  |  | no |  |  | 1412270.68 | 15297547.608 |  | -1
node_intto1_8102701_310042646 |  |  | PQ | ABCN | 7199.558 | 8102701 | no | no |  |  | no |  |  | 1412531.356 | 15293589.6 |  | -1
node_intto1_8102701_311894556 |  |  | PQ | ABCN | 7199.558 | 8102701 | no | no |  |  | no |  |  | 1417665.557 | 15294248.209 |  | -1
node_intto1_8102701_312081342 |  |  | PQ | ABCN | 7199.558 | 8102701 | no | no |  |  | no |  |  | 1416353.041 | 15291534.158 |  | -1
node_intto1_220388415 |  |  | PQ | AN | 7199.558 | 8102701 | no | no |  |  | no |  |  | 1411452.721 | 15299059.643 |  | -1
node_intto1_220388497 |  |  | PQ | AN | 7199.558 | 8102701 | no | no |  |  | no |  |  | 1407909.013 | 15297263.498 |  | -1
node_intto1_220388542 |  |  | PQ | AN | 7199.558 | 8102701 | no | no |  |  | no |  |  | 1420691.135 | 15299951.459 |  | -1
node_intto1_220463064 |  |  | PQ | AN | 7199.558 | 8102701 | no | no |  |  | no |  |  | 1407893.574 | 15297260.28 |  | -1
node_intto1_220465427 |  |  | PQ | AN | 7199.558 | 8102701 | no | no |  |  | no |  |  | 1420687.912 | 15299965.67 |  | -1
node_intto1_220465546 |  |  | PQ | AN | 7199.558 | 8102701 | no | no |  |  | no |  |  | 1411448.391 | 15299068.22 |  | -1

## overhead_line
data_type | static
owner_type | feeder
owner | 8102701
object | overhead_line
name | groupid | phases | fr | to | length | configuration | dcircuit | selected | monitored | monitored_fields | class_monitored_fields | played | played_fields | comments | R | X | B | lim_kw
oh_line_8102701_200807774 |  | ABCN | node_8102701_200835947 | node_8102701_200807774 | 94.735 | bal_3P_477AL_4/0AL(N) | 8102701 | no | no |  |  | no |  |  | 0 | 0 | 0 | 0
oh_line_8102701_200815290-1 |  | ABCN | node_8102701_200815290 | node_intto1_1407876_293_15294570_145 | 121.631 | bal_3P_477AL_4/0AL(N) | 8102701 | no | no |  |  | no |  |  | 0 | 0 | 0 | 0
oh_line_8102701_200815290-2 |  | ABCN | node_8102701_200807774 | node_8102701_200815290 | 111.736 | bal_3P_477AL_4/0AL(N) | 8102701 | no | no |  |  | no |  |  | 0 | 0 | 0 | 0
oh_line_8102701_200815559 |  | AD | node_8102701_200837082 | node_8102701_200815559 | 458.896 | bal_1P_2AC | 8102701 | no | no |  |  | no |  |  | 0 | 0 | 0 | 0
oh_line_8102701_200815561 |  | AD | node_8102701_200815559 | node_8102701_200815561 | 334.588 | bal_1P_2AC | 8102701 | no | no |  |  | no |  |  | 0 | 0 | 0 | 0
oh_line_8102701_200815562 |  | AD | node_8102701_200815561 | node_8102701_200815562 | 224.171 | bal_1P_2AC | 8102701 | no | no |  |  | no |  |  | 0 | 0 | 0 | 0
oh_line_8102701_200815565 |  | AD | node_8102701_200815562 | node_8102701_200815565 | 175.297 | bal_1P_2AC | 8102701 | no | no |  |  | no |  |  | 0 | 0 | 0 | 0
oh_line_8102701_200815566 |  | AD | node_8102701_200815565 | node_8102701_200815566 | 94.456 | bal_1P_2AC | 8102701 | no | no |  |  | no |  |  | 0 | 0 | 0 | 0
oh_line_8102701_200816092 |  | AD | node_8102701_200815566 | node_8102701_200816092 | 122.806 | bal_1P_2AC | 8102701 | no | no |  |  | no |  |  | 0 | 0 | 0 | 0
oh_line_8102701_200816093 |  | AD | node_8102701_200816092 | node_8102701_200816093 | 191.758 | bal_1P_2AC | 8102701 | no | no |  |  | no |  |  | 0 | 0 | 0 | 0
oh_line_8102701_200816094 |  | AD | node_8102701_200816093 | node_8102701_200816094 | 263.473 | bal_1P_2AC | 8102701 | no | no |  |  | no |  |  | 0 | 0 | 0 | 0
oh_line_8102701_200816095 |  | AD | node_8102701_200816094 | node_8102701_200816095 | 197.089 | bal_1P_2AC | 8102701 | no | no |  |  | no |  |  | 0 | 0 | 0 | 0
oh_line_8102701_200816096 |  | AD | node_8102701_200816095 | node_8102701_200816096 | 395.389 | bal_1P_2AC | 8102701 | no | no |  |  | no |  |  | 0 | 0 | 0 | 0
oh_line_8102701_200816097 |  | AD | node_8102701_200816096 | node_8102701_200816097 | 276.582 | bal_1P_1/0AA | 8102701 | no | no |  |  | no |  |  | 0 | 0 | 0 | 0
oh_line_8102701_200816098 |  | AD | node_8102701_200816097 | node_8102701_200816098 | 221.434 | bal_1P_1/0AA | 8102701 | no | no |  |  | no |  |  | 0 | 0 | 0 | 0
oh_line_8102701_200816099 |  | AD | node_8102701_200816098 | node_8102701_200816099 | 180.166 | bal_1P_1/0AA | 8102701 | no | no |  |  | no |  |  | 0 | 0 | 0 | 0
oh_line_8102701_200833469 |  | AD | node_8102701_200833471 | node_8102701_200833469 | 392.08 | bal_1P_2AC | 8102701 | no | no |  |  | no |  |  | 0 | 0 | 0 | 0
oh_line_8102701_200833471 |  | AD | node_8102701_200833473 | node_8102701_200833471 | 307.486 | bal_1P_2AC | 8102701 | no | no |  |  | no |  |  | 0 | 0 | 0 | 0
oh_line_8102701_200833473 |  | AD | node_8102701_200833476 | node_8102701_200833473 | 293.538 | bal_1P_2AC | 8102701 | no | no |  |  | no |  |  | 0 | 0 | 0 | 0
oh_line_8102701_200833476 |  | AD | node_8102701_200833478 | node_8102701_200833476 | 132.348 | bal_1P_2AC | 8102701 | no | no |  |  | no |  |  | 0 | 0 | 0 | 0
oh_line_8102701_200833478 |  | AD | node_8102701_200833481 | node_8102701_200833478 | 140.624 | bal_1P_2AC | 8102701 | no | no |  |  | no |  |  | 0 | 0 | 0 | 0
oh_line_8102701_200833479 |  | AD | node_8102701_200833478 | node_8102701_200833479 | 44.527 | bal_1P_1/0AA | 8102701 | no | no |  |  | no |  |  | 0 | 0 | 0 | 0
oh_line_8102701_200833480 |  | AD | node_8102701_200833479 | node_8102701_200833480 | 208.011 | bal_1P_1/0AA | 8102701 | no | no |  |  | no |  |  | 0 | 0 | 0 | 0
oh_line_8102701_200833481 |  | AD | node_8102701_200833482 | node_8102701_200833481 | 151.812 | bal_1P_2AC | 8102701 | no | no |  |  | no |  |  | 0 | 0 | 0 | 0
oh_line_8102701_200833482 |  | AD | node_8102701_200833484 | node_8102701_200833482 | 162.445 | bal_1P_2AC | 8102701 | no | no |  |  | no |  |  | 0 | 0 | 0 | 0
oh_line_8102701_200833484 |  | AD | node_8102701_201023435 | node_8102701_200833484 | 297.514 | bal_1P_1/0AC | 8102701 | no | no |  |  | no |  |  | 0 | 0 | 0 | 0
oh_line_8102701_200833485 |  | AD | node_8102701_200833484 | node_8102701_200833485 | 227.739 | bal_1P_1/0AA | 8102701 | no | no |  |  | no |  |  | 0 | 0 | 0 | 0
oh_line_8102701_200833486 |  | AD | node_8102701_200833485 | node_8102701_200833486 | 220.181 | bal_1P_1/0AA | 8102701 | no | no |  |  | no |  |  | 0 | 0 | 0 | 0
oh_line_8102701_200833488 |  | AD | node_8102701_201023435 | node_8102701_200833488 | 96.956 | bal_1P_1/0AC | 8102701 | no | no |  |  | no |  |  | 0 | 0 | 0 | 0
oh_line_8102701_200833489 |  | AD | node_8102701_201023435 | node_8102701_200833489 | 211.951 | bal_1P_1/0AC | 8102701 | no | no |  |  | no |  |  | 0 | 0 | 0 | 0
oh_line_8102701_200833490 |  | AD | node_8102701_200833489 | node_8102701_200833490 | 243.767 | bal_1P_2AC | 8102701 | no | no |  |  | no |  |  | 0 | 0 | 0 | 0
oh_line_8102701_200833491 |  | AD | node_8102701_200833490 | node_8102701_200833491 | 154.391 | bal_1P_2AC | 8102701 | no | no |  |  | no |  |  | 0 | 0 | 0 | 0
oh_line_8102701_200833493 |  | AD | node_8102701_200833491 | node_8102701_200833493 | 237.007 | bal_1P_1/0AA | 8102701 | no | no |  |  | no |  |  | 0 | 0 | 0 | 0
oh_line_8102701_200833494 |  | AD | node_8102701_200833493 | node_8102701_200833494 | 265.438 | bal_1P_1/0AA | 8102701 | no | no |  |  | no |  |  | 0 | 0 | 0 | 0
oh_line_8102701_200834320 |  | AD | node_8102701_200834322 | node_8102701_200834320 | 234.498 | bal_1P_1/0AC | 8102701 | no | no |  |  | no |  |  | 0 | 0 | 0 | 0
oh_line_8102701_200834322 |  | AD | node_8102701_200834327 | node_8102701_200834322 | 207.806 | bal_1P_1/0AC | 8102701 | no | no |  |  | no |  |  | 0 | 0 | 0 | 0
oh_line_8102701_200834324 |  | AD | node_8102701_200834326 | node_8102701_200834324 | 239.14 | bal_1P_2AC | 8102701 | no | no |  |  | no |  |  | 0 | 0 | 0 | 0
oh_line_8102701_200834326 |  | AD | node_8102701_200834332 | node_8102701_200834326 | 281.939 | bal_1P_1/0AC | 8102701 | no | no |  |  | no |  |  | 0 | 0 | 0 | 0
oh_line_8102701_200834327 |  | AD | node_8102701_200834328 | node_8102701_200834327 | 178.36 | bal_1P_1/0AC | 8102701 | no | no |  |  | no |  |  | 0 | 0 | 0 | 0
oh_line_8102701_200834328 |  | AD | node_8102701_200834329 | node_8102701_200834328 | 146.4 | bal_1P_1/0AC | 8102701 | no | no |  |  | no |  |  | 0 | 0 | 0 | 0
oh_line_8102701_200834329 |  | AD | node_8102701_200834330 | node_8102701_200834329 | 107.469 | bal_1P_1/0AC | 8102701 | no | no |  |  | no |  |  | 0 | 0 | 0 | 0
oh_line_8102701_200834330 |  | AD | node_8102701_200834331 | node_8102701_200834330 | 381.078 | bal_1P_1/0AC | 8102701 | no | no |  |  | no |  |  | 0 | 0 | 0 | 0
oh_line_8102701_200834331 |  | AD | node_8102701_200834326 | node_8102701_200834331 | 127.067 | bal_1P_1/0AC | 8102701 | no | no |  |  | no |  |  | 0 | 0 | 0 | 0
oh_line_8102701_200834332 |  | AD | node_8102701_200837052 | node_8102701_200834332 | 136.634 | bal_1P_1/0AC | 8102701 | no | no |  |  | no |  |  | 0 | 0 | 0 | 0
oh_line_8102701_200835777 |  | AD | node_8102701_200838123 | node_8102701_200835777 | 161.421 | bal_1P_1/0AA | 8102701 | no | no |  |  | no |  |  | 0 | 0 | 0 | 0
oh_line_8102701_200835944 |  | AN | node_8102701_200835960 | node_8102701_200835944 | 106.776 | bal_1P_2AC_2AC(N) | 8102701 | no | no |  |  | no |  |  | 0 | 0 | 0 | 0
oh_line_8102701_200835947 |  | ABCN | node_8102701_200835950 | node_8102701_200835947 | 191.448 | bal_3P_477AL_4/0AL(N) | 8102701 | no | no |  |  | no |  |  | 0 | 0 | 0 | 0
oh_line_8102701_200835950 |  | ABCN | node_8102701_200835952 | node_8102701_200835950 | 136.892 | bal_3P_477AL_4/0AL(N) | 8102701 | no | no |  |  | no |  |  | 0 | 0 | 0 | 0
oh_line_8102701_200835952 |  | ABCN | node_8102701_200835953 | node_8102701_200835952 | 159.13 | bal_3P_477AL_4/0AL(N) | 8102701 | no | no |  |  | no |  |  | 0 | 0 | 0 | 0
oh_line_8102701_200835953 |  | ABCN | node_8102701_200835954 | node_8102701_200835953 | 136.777 | bal_3P_477AL_4/0AL(N) | 8102701 | no | no |  |  | no |  |  | 0 | 0 | 0 | 0
oh_line_8102701_200835954 |  | ABCN | node_8102701_200835956 | node_8102701_200835954 | 163.136 | bal_3P_477AL_4/0AL(N) | 8102701 | no | no |  |  | no |  |  | 0 | 0 | 0 | 0
oh_line_8102701_200835956 |  | ABCN | node_8102701_200835959 | node_8102701_200835956 | 114.254 | bal_3P_477AL_4/0AL(N) | 8102701 | no | no |  |  | no |  |  | 0 | 0 | 0 | 0
oh_line_8102701_200835959 |  | ABCN | node_8102701_200835960 | node_8102701_200835959 | 163.353 | bal_3P_477AL_4/0AL(N) | 8102701 | no | no |  |  | no |  |  | 0 | 0 | 0 | 0
oh_line_8102701_200835960 |  | ABCN | node_8102701_200835961 | node_8102701_200835960 | 162.975 | bal_3P_477AL_4/0AL(N) | 8102701 | no | no |  |  | no |  |  | 0 | 0 | 0 | 0
oh_line_8102701_200835961-1 |  | ABCN | node_1409237_316_15294250_266 | node_8102701_200835961 | 7.775 | bal_3P_477AL_4/0AL(N) | 8102701 | no | no |  |  | no |  |  | 0 | 0 | 0 | 0
oh_line_8102701_200835961-2 |  | ABCN | node_8102701_200835962 | node_1409237_316_15294250_266 | 113.059 | bal_3P_477AL_4/0AL(N) | 8102701 | no | no |  |  | no |  |  | 0 | 0 | 0 | 0
oh_line_8102701_200835962 |  | ABCN | node_8102701_200835965 | node_8102701_200835962 | 153.403 | bal_3P_477AL_4/0AL(N) | 8102701 | no | no |  |  | no |  |  | 0 | 0 | 0 | 0
oh_line_8102701_200835965 |  | ABCN | node_8102701_200835970 | node_8102701_200835965 | 175.082 | bal_3P_477AL_4/0AL(N) | 8102701 | no | no |  |  | no |  |  | 0 | 0 | 0 | 0
oh_line_8102701_200835966 |  | ABN | node_8102701_200835965 | node_8102701_200835966 | 116.453 | bal_2P_1/0AC_1/0AC(N) | 8102701 | no | no |  |  | no |  |  | 0 | 0 | 0 | 0
oh_line_8102701_200835967 |  | ABN | node_8102701_200835966 | node_8102701_200835967 | 209.253 | bal_2P_1/0AC_1/0AC(N) | 8102701 | no | no |  |  | no |  |  | 0 | 0 | 0 | 0
oh_line_8102701_200835970 |  | ABCN | node_8102701_200835972 | node_8102701_200835970 | 157.419 | bal_3P_477AL_4/0AL(N) | 8102701 | no | no |  |  | no |  |  | 0 | 0 | 0 | 0
oh_line_8102701_200835972 |  | ABCN | node_8102701_200835975 | node_8102701_200835972 | 169.039 | bal_3P_477AL_4/0AL(N) | 8102701 | no | no |  |  | no |  |  | 0 | 0 | 0 | 0
oh_line_8102701_200835973 |  | ABCN | node_8102701_200835972 | node_8102701_200835973 | 131.648 | bal_3P_2AC_1/0AC(N) | 8102701 | no | no |  |  | no |  |  | 0 | 0 | 0 | 0
oh_line_8102701_200835974 |  | AN | node_8102701_200835973 | node_8102701_200835974 | 322.324 | bal_1P_1/0AA_1/0AA(N) | 8102701 | no | no |  |  | no |  |  | 0 | 0 | 0 | 0
oh_line_8102701_200835975 |  | ABCN | node_8102701_200835976 | node_8102701_200835975 | 158.288 | bal_3P_477AL_4/0AL(N) | 8102701 | no | no |  |  | no |  |  | 0 | 0 | 0 | 0
oh_line_8102701_200835976 |  | ABCN | node_8102701_200835977 | node_8102701_200835976 | 189.832 | bal_3P_477AL_4/0AL(N) | 8102701 | no | no |  |  | no |  |  | 0 | 0 | 0 | 0
oh_line_8102701_200835977 |  | ABCN | node_8102701_200835978 | node_8102701_200835977 | 94.272 | bal_3P_477AL_4/0AL(N) | 8102701 | no | no |  |  | no |  |  | 0 | 0 | 0 | 0
oh_line_8102701_200835978 |  | ABCN | node_8102701_200835981 | node_8102701_200835978 | 83.123 | bal_3P_477AL_4/0AL(N) | 8102701 | no | no |  |  | no |  |  | 0 | 0 | 0 | 0
oh_line_8102701_200835981 |  | ABCN | node_8102701_200835982 | node_8102701_200835981 | 72.429 | bal_3P_477AL_4/0AL(N) | 8102701 | no | no |  |  | no |  |  | 0 | 0 | 0 | 0
oh_line_8102701_200835982 |  | ABCN | node_8102701_200835984 | node_8102701_200835982 | 196.624 | bal_3P_477AL_4/0AL(N) | 8102701 | no | no |  |  | no |  |  | 0 | 0 | 0 | 0
oh_line_8102701_200835984 |  | ABCN | node_8102701_200835986 | node_8102701_200835984 | 111.742 | bal_3P_477AL_4/0AL(N) | 8102701 | no | no |  |  | no |  |  | 0 | 0 | 0 | 0
oh_line_8102701_200835986 |  | ABCN | node_8102701_200835988 | node_8102701_200835986 | 145.421 | bal_3P_477AL_4/0AL(N) | 8102701 | no | no |  |  | no |  |  | 0 | 0 | 0 | 0
oh_line_8102701_200835988 |  | ABCN | node_8102701_200835989 | node_8102701_200835988 | 136.32 | bal_3P_477AL_4/0AL(N) | 8102701 | no | no |  |  | no |  |  | 0 | 0 | 0 | 0
oh_line_8102701_200835989 |  | ABCN | node_8102701_200967645 | node_8102701_200835989 | 116.8 | bal_3P_477AL_4/0AL(N) | 8102701 | no | no |  |  | no |  |  | 0 | 0 | 0 | 0
oh_line_8102701_200835991 |  | ABCN | node_8102701_200835993 | node_8102701_200835991 | 113.357 | bal_3P_477AL_4/0AL(N) | 8102701 | no | no |  |  | no |  |  | 0 | 0 | 0 | 0
oh_line_8102701_200835993 |  | ABCN | node_8102701_200835995 | node_8102701_200835993 | 85.531 | bal_3P_477AL_4/0AL(N) | 8102701 | no | no |  |  | no |  |  | 0 | 0 | 0 | 0
oh_line_8102701_200835995 |  | ABCN | node_8102701_200835996 | node_8102701_200835995 | 85.465 | bal_3P_477AL_4/0AL(N) | 8102701 | no | no |  |  | no |  |  | 0 | 0 | 0 | 0
oh_line_8102701_200835996 |  | ABCN | node_8102701_200835998 | node_8102701_200835996 | 129.206 | bal_3P_477AL_4/0AL(N) | 8102701 | no | no |  |  | no |  |  | 0 | 0 | 0 | 0
oh_line_8102701_200835998 |  | ABCN | node_8102701_200836000 | node_8102701_200835998 | 62.021 | bal_3P_477AL_4/0AL(N) | 8102701 | no | no |  |  | no |  |  | 0 | 0 | 0 | 0
oh_line_8102701_200836000 |  | ABCN | node_8102701_200836002 | node_8102701_200836000 | 102.985 | bal_3P_477AL_4/0AL(N) | 8102701 | no | no |  |  | no |  |  | 0 | 0 | 0 | 0
oh_line_8102701_200836001 |  | ABCN | node_8102701_200836000 | node_intto1_8102701_200836001 | 88.771 | bal_3P_1/0AC_1/0AC(N) | 8102701 | no | no |  |  | no |  |  | 0 | 0 | 0 | 0
oh_line_8102701_200836002 |  | ABCN | node_8102701_200836004 | node_8102701_200836002 | 129.144 | bal_3P_477AL_4/0AL(N) | 8102701 | no | no |  |  | no |  |  | 0 | 0 | 0 | 0
oh_line_8102701_200836004-1 |  | ABCN | node_1412085_384_15293634_562 | node_8102701_200836004 | 7.39 | bal_3P_477AL_4/0AL(N) | 8102701 | no | no |  |  | no |  |  | 0 | 0 | 0 | 0
oh_line_8102701_200836004-2 |  | ABCN | node_8102701_200836006 | node_1412085_384_15293634_562 | 116.49 | bal_3P_477AL_4/0AL(N) | 8102701 | no | no |  |  | no |  |  | 0 | 0 | 0 | 0
oh_line_8102701_200836006 |  | ABCN | node_8102701_200836007 | node_8102701_200836006 | 136.973 | bal_3P_477AL_4/0AL(N) | 8102701 | no | no |  |  | no |  |  | 0 | 0 | 0 | 0
oh_line_8102701_200836007 |  | ABCN | node_8102701_200836009 | node_8102701_200836007 | 134.595 | bal_3P_477AL_4/0AL(N) | 8102701 | no | no |  |  | no |  |  | 0 | 0 | 0 | 0
oh_line_8102701_200836009 |  | ABCN | node_8102701_200836018 | node_8102701_200836009 | 114.708 | bal_3P_477AL_4/0AL(N) | 8102701 | no | no |  |  | no |  |  | 0 | 0 | 0 | 0
oh_line_8102701_200836010 |  | ABCN | node_8102701_200836009 | node_8102701_200836010 | 154.721 | bal_3P_4/0AL_1/0AC(N) | 8102701 | no | no |  |  | no |  |  | 0 | 0 | 0 | 0
oh_line_8102701_200836011 |  | ABCN | node_8102701_200836010 | node_8102701_200836011 | 49.445 | bal_3P_4/0AL_1/0AC(N) | 8102701 | no | no |  |  | no |  |  | 0 | 0 | 0 | 0
oh_line_8102701_200836012 |  | ABCN | node_8102701_200836011 | node_intto1_8102701_200836012 | 56.249 | bal_3P_4/0AL_1/0AC(N) | 8102701 | no | no |  |  | no |  |  | 0 | 0 | 0 | 0
oh_line_8102701_200836018 |  | ABCN | node_8102701_200836023 | node_8102701_200836018 | 158.118 | bal_3P_477AL_4/0AL(N) | 8102701 | no | no |  |  | no |  |  | 0 | 0 | 0 | 0
oh_line_8102701_200836020 |  | ABCN | node_8102701_200836018 | node_8102701_200836020 | 215.583 | bal_3P_1/0AA_1/0AA(N) | 8102701 | no | no |  |  | no |  |  | 0 | 0 | 0 | 0
oh_line_8102701_200836021 |  | ABCN | node_8102701_200836020 | node_8102701_200836021 | 212.096 | bal_3P_1/0AA_1/0AA(N) | 8102701 | no | no |  |  | no |  |  | 0 | 0 | 0 | 0
oh_line_8102701_200836022 |  | ABCN | node_8102701_200836021 | node_8102701_200836022 | 199.48 | bal_3P_1/0AA_1/0AA(N) | 8102701 | no | no |  |  | no |  |  | 0 | 0 | 0 | 0
oh_line_8102701_200836023 |  | ABCN | node_8102701_200836025 | node_8102701_200836023 | 117.595 | bal_3P_477AL_4/0AL(N) | 8102701 | no | no |  |  | no |  |  | 0 | 0 | 0 | 0
oh_line_8102701_200836025 |  | ABCN | node_8102701_200836026 | node_8102701_200836025 | 138.152 | bal_3P_477AL_4/0AL(N) | 8102701 | no | no |  |  | no |  |  | 0 | 0 | 0 | 0
oh_line_8102701_200836026 |  | ABCN | node_8102701_200836027 | node_8102701_200836026 | 140.722 | bal_3P_477AL_4/0AL(N) | 8102701 | no | no |  |  | no |  |  | 0 | 0 | 0 | 0
oh_line_8102701_200836027 |  | ABCN | node_8102701_200836028 | node_8102701_200836027 | 138.392 | bal_3P_477AL_4/0AL(N) | 8102701 | no | no |  |  | no |  |  | 0 | 0 | 0 | 0
oh_line_8102701_200836028 |  | ABCN | node_8102701_200836030 | node_8102701_200836028 | 75.238 | bal_3P_477AL_4/0AL(N) | 8102701 | no | no |  |  | no |  |  | 0 | 0 | 0 | 0
oh_line_8102701_200836030 |  | ABCN | node_8102701_200836031 | node_8102701_200836030 | 162.519 | bal_3P_477AL_4/0AL(N) | 8102701 | no | no |  |  | no |  |  | 0 | 0 | 0 | 0
oh_line_8102701_200836031 |  | ABCN | node_8102701_200836033 | node_8102701_200836031 | 180.49 | bal_3P_477AL_4/0AL(N) | 8102701 | no | no |  |  | no |  |  | 0 | 0 | 0 | 0
oh_line_8102701_200836032 |  | ABCN | node_8102701_200836031 | node_8102701_200836032 | 345.585 | bal_3P_1/0AA_1/0AA(N) | 8102701 | no | no |  |  | no |  |  | 0 | 0 | 0 | 0
oh_line_8102701_200836033 |  | ABCN | node_8102701_200836034 | node_intto1_8102701_200836033 | 87.112 | bal_3P_477AL_4/0AL(N) | 8102701 | no | no |  |  | no |  |  | 0 | 0 | 0 | 0
oh_line_8102701_200836034 |  | ABCN | node_8102701_200837473 | node_8102701_200836034 | 221.827 | bal_3P_477AL_4/0AA(N) | 8102701 | no | no |  |  | no |  |  | 0 | 0 | 0 | 0
oh_line_8102701_200836037 |  | AD | node_8102701_200836102 | node_8102701_200836037 | 82.489 | bal_1P_2AC | 8102701 | no | no |  |  | no |  |  | 0 | 0 | 0 | 0
oh_line_8102701_200836039 |  | ABCN | node_8102701_200835991 | node_intto1_8102701_200836039 | 46.817 | bal_3P_1/0AA_4/0AL(N) | 8102701 | no | no |  |  | no |  |  | 0 | 0 | 0 | 0
oh_line_8102701_200836040 |  | ABCN | node_8102701_200836039 | node_8102701_200836040 | 165.577 | bal_3P_1/0AA_4/0AL(N) | 8102701 | no | no |  |  | no |  |  | 0 | 0 | 0 | 0
oh_line_8102701_200836042 |  | ABN | node_8102701_200836138 | node_8102701_200836042 | 210.185 | bal_2P_336AL_4/0AL(N) | 8102701 | no | no |  |  | no |  |  | 0 | 0 | 0 | 0
oh_line_8102701_200836044 |  | ABN | node_8102701_200836042 | node_intto1_8102701_200836044 | 283.803 | bal_2P_336AL_4/0AL(N) | 8102701 | no | no |  |  | no |  |  | 0 | 0 | 0 | 0
oh_line_8102701_200836045 |  | ABN | node_8102701_200836044 | node_8102701_200836045 | 282.985 | bal_2P_336AL_4/0AL(N) | 8102701 | no | no |  |  | no |  |  | 0 | 0 | 0 | 0
oh_line_8102701_200836047 |  | ABN | node_8102701_200836045 | node_8102701_200836047 | 82.368 | bal_2P_336AL_4/0AL(N) | 8102701 | no | no |  |  | no |  |  | 0 | 0 | 0 | 0
oh_line_8102701_200836049 |  | ABN | node_8102701_200836047 | node_8102701_200836049 | 159.593 | bal_2P_1/0AA_1/0AA(N) | 8102701 | no | no |  |  | no |  |  | 0 | 0 | 0 | 0
oh_line_8102701_200836051 |  | ABN | node_8102701_200836049 | node_8102701_200836051 | 110.136 | bal_2P_1/0AA_1/0AA(N) | 8102701 | no | no |  |  | no |  |  | 0 | 0 | 0 | 0
oh_line_8102701_200836052 |  | ABN | node_8102701_200836051 | node_8102701_200836052 | 98.79 | bal_2P_1/0AA_1/0AA(N) | 8102701 | no | no |  |  | no |  |  | 0 | 0 | 0 | 0
oh_line_8102701_200836053 |  | ABN | node_8102701_200836052 | node_8102701_200836053 | 195.603 | bal_2P_1/0AA_1/0AA(N) | 8102701 | no | no |  |  | no |  |  | 0 | 0 | 0 | 0
oh_line_8102701_200836055 |  | ABN | node_8102701_200836053 | node_8102701_200836055 | 151.704 | bal_2P_1/0AA_1/0AA(N) | 8102701 | no | no |  |  | no |  |  | 0 | 0 | 0 | 0
oh_line_8102701_200836056 |  | ABN | node_8102701_200836055 | node_8102701_200836056 | 108.645 | bal_2P_1/0AA_1/0AA(N) | 8102701 | no | no |  |  | no |  |  | 0 | 0 | 0 | 0
oh_line_8102701_200836058 |  | ABN | node_8102701_200836056 | node_8102701_200836058 | 202.615 | bal_2P_1/0AA_1/0AA(N) | 8102701 | no | no |  |  | no |  |  | 0 | 0 | 0 | 0
oh_line_8102701_200836059 |  | ABN | node_8102701_200836058 | node_8102701_200836059 | 214.187 | bal_2P_1/0AA_1/0AA(N) | 8102701 | no | no |  |  | no |  |  | 0 | 0 | 0 | 0
oh_line_8102701_200836060 |  | ABN | node_8102701_200836059 | node_8102701_200836060 | 109.905 | bal_2P_1/0AA_1/0AA(N) | 8102701 | no | no |  |  | no |  |  | 0 | 0 | 0 | 0
oh_line_8102701_200836063 |  | ABN | node_8102701_200836060 | node_8102701_200836063 | 189.136 | bal_2P_1/0AA_1/0AA(N) | 8102701 | no | no |  |  | no |  |  | 0 | 0 | 0 | 0
oh_line_8102701_200836064 |  | ABN | node_8102701_200836063 | node_8102701_200836064 | 170.143 | bal_2P_1/0AA_1/0AA(N) | 8102701 | no | no |  |  | no |  |  | 0 | 0 | 0 | 0
oh_line_8102701_200836065 |  | ABCN | node_8102701_200836040 | node_8102701_200836065 | 189.771 | bal_3P_1/0AA_4/0AL(N) | 8102701 | no | no |  |  | no |  |  | 0 | 0 | 0 | 0
oh_line_8102701_200836066 |  | ABCN | node_8102701_200836065 | node_8102701_200836066 | 101.512 | bal_3P_1/0AA_4/0AL(N) | 8102701 | no | no |  |  | no |  |  | 0 | 0 | 0 | 0
oh_line_8102701_200836068 |  | ABN | node_8102701_200836064 | node_8102701_200836068 | 270.166 | bal_2P_1/0AA_1/0AA(N) | 8102701 | no | no |  |  | no |  |  | 0 | 0 | 0 | 0
oh_line_8102701_200836069 |  | ABN | node_8102701_200836068 | node_8102701_200836069 | 203.883 | bal_2P_1/0AA_1/0AA(N) | 8102701 | no | no |  |  | no |  |  | 0 | 0 | 0 | 0
oh_line_8102701_200836070 |  | ABN | node_8102701_200836069 | node_8102701_200836070 | 114.083 | bal_2P_1/0AA_1/0AA(N) | 8102701 | no | no |  |  | no |  |  | 0 | 0 | 0 | 0
oh_line_8102701_200836071 |  | ABN | node_8102701_200836070 | node_8102701_200836071 | 263.352 | bal_2P_1/0AA_1/0AA(N) | 8102701 | no | no |  |  | no |  |  | 0 | 0 | 0 | 0
oh_line_8102701_200836072 |  | ABN | node_8102701_200836071 | node_8102701_200836072 | 117.271 | bal_2P_1/0AA_1/0AA(N) | 8102701 | no | no |  |  | no |  |  | 0 | 0 | 0 | 0
oh_line_8102701_200836073 |  | ABN | node_8102701_200836072 | node_8102701_200836073 | 118.884 | bal_2P_1/0AA_1/0AA(N) | 8102701 | no | no |  |  | no |  |  | 0 | 0 | 0 | 0
oh_line_8102701_200836074 |  | ABN | node_8102701_200836073 | node_8102701_200836074 | 67.193 | bal_2P_1/0AA_1/0AA(N) | 8102701 | no | no |  |  | no |  |  | 0 | 0 | 0 | 0
oh_line_8102701_200836075 |  | ABN | node_8102701_200836074 | node_intto1_8102701_200836075 | 88.407 | bal_2P_1/0AA_1/0AA(N) | 8102701 | no | no |  |  | no |  |  | 0 | 0 | 0 | 0
oh_line_8102701_200836076 |  | ABN | node_8102701_200836074 | node_8102701_200836076 | 247.047 | bal_2P_1/0AA_1/0AA(N) | 8102701 | no | no |  |  | no |  |  | 0 | 0 | 0 | 0
oh_line_8102701_200836077 |  | ABN | node_8102701_200836076 | node_8102701_200836077 | 213.264 | bal_2P_1/0AA_1/0AA(N) | 8102701 | no | no |  |  | no |  |  | 0 | 0 | 0 | 0
oh_line_8102701_200836079 |  | AD | node_8102701_311911428 | node_intto1_8102701_200836079 | 117.621 | bal_1P_2AC | 8102701 | no | no |  |  | no |  |  | 0 | 0 | 0 | 0
oh_line_8102701_200836081 |  | AD | node_8102701_200836079 | node_8102701_200836081 | 165.375 | bal_1P_2AC | 8102701 | no | no |  |  | no |  |  | 0 | 0 | 0 | 0
oh_line_8102701_200836082 |  | AD | node_8102701_200836081 | node_8102701_200836082 | 231.356 | bal_1P_2AC | 8102701 | no | no |  |  | no |  |  | 0 | 0 | 0 | 0
oh_line_8102701_200836083 |  | AD | node_8102701_200836082 | node_8102701_200836083 | 283.378 | bal_1P_2AC | 8102701 | no | no |  |  | no |  |  | 0 | 0 | 0 | 0
oh_line_8102701_200836084 |  | AD | node_8102701_200836083 | node_intto1_8102701_200836084 | 403.795 | bal_1P_1/0AA | 8102701 | no | no |  |  | no |  |  | 0 | 0 | 0 | 0
oh_line_8102701_200836085 |  | AD | node_8102701_200836084 | node_8102701_200836085 | 369.559 | bal_1P_1/0AA | 8102701 | no | no |  |  | no |  |  | 0 | 0 | 0 | 0
oh_line_8102701_200836086 |  | AD | node_8102701_200836085 | node_8102701_200836086 | 251.719 | bal_1P_1/0AA | 8102701 | no | no |  |  | no |  |  | 0 | 0 | 0 | 0
oh_line_8102701_200836087 |  | AD | node_8102701_200836086 | node_8102701_200836087 | 256.125 | bal_1P_1/0AA | 8102701 | no | no |  |  | no |  |  | 0 | 0 | 0 | 0
oh_line_8102701_200836088 |  | AD | node_8102701_200836083 | node_8102701_200836088 | 185.333 | bal_1P_2AC | 8102701 | no | no |  |  | no |  |  | 0 | 0 | 0 | 0
oh_line_8102701_200836089 |  | AD | node_8102701_200836088 | node_8102701_200836089 | 205.446 | bal_1P_2AC | 8102701 | no | no |  |  | no |  |  | 0 | 0 | 0 | 0
oh_line_8102701_200836090 |  | AD | node_8102701_200836089 | node_8102701_200836090 | 236.962 | bal_1P_2AC | 8102701 | no | no |  |  | no |  |  | 0 | 0 | 0 | 0
oh_line_8102701_200836093 |  | AD | node_8102701_200836090 | node_8102701_200836093 | 130.537 | bal_1P_2AC | 8102701 | no | no |  |  | no |  |  | 0 | 0 | 0 | 0
oh_line_8102701_200836095 |  | AD | node_8102701_200836093 | node_8102701_200836095 | 307.77 | bal_1P_2AC | 8102701 | no | no |  |  | no |  |  | 0 | 0 | 0 | 0
oh_line_8102701_200836096 |  | AD | node_8102701_200836095 | node_8102701_200836096 | 172.987 | bal_1P_2AC | 8102701 | no | no |  |  | no |  |  | 0 | 0 | 0 | 0
oh_line_8102701_200836097 |  | ABCN | node_8102701_200836066 | node_8102701_200836097 | 83.234 | bal_3P_1/0AA_4/0AL(N) | 8102701 | no | no |  |  | no |  |  | 0 | 0 | 0 | 0
oh_line_8102701_200836098 |  | AD | node_8102701_200836096 | node_8102701_200836098 | 168.112 | bal_1P_2AC | 8102701 | no | no |  |  | no |  |  | 0 | 0 | 0 | 0
oh_line_8102701_200836099 |  | AD | node_8102701_200836098 | node_8102701_200836099 | 188.261 | bal_1P_2AC | 8102701 | no | no |  |  | no |  |  | 0 | 0 | 0 | 0
oh_line_8102701_200836100 |  | AD | node_8102701_200836099 | node_8102701_200836100 | 144.674 | bal_1P_2AC | 8102701 | no | no |  |  | no |  |  | 0 | 0 | 0 | 0
oh_line_8102701_200836102 |  | AD | node_8102701_200836100 | node_8102701_200836102 | 272.221 | bal_1P_2AC | 8102701 | no | no |  |  | no |  |  | 0 | 0 | 0 | 0
oh_line_8102701_200836104 |  | AD | node_8102701_200836102 | node_8102701_200836104 | 51.458 | bal_1P_1/0AA | 8102701 | no | no |  |  | no |  |  | 0 | 0 | 0 | 0
oh_line_8102701_200836105 |  | AD | node_8102701_200836037 | node_8102701_200836105 | 126.581 | bal_1P_2AC | 8102701 | no | no |  |  | no |  |  | 0 | 0 | 0 | 0
oh_line_8102701_200836106 |  | AD | node_8102701_200836105 | node_8102701_200836106 | 224.552 | bal_1P_2AC | 8102701 | no | no |  |  | no |  |  | 0 | 0 | 0 | 0
oh_line_8102701_200836107 |  | AD | node_8102701_200836106 | node_intto1_8102701_200836107 | 389.484 | bal_1P_2AC | 8102701 | no | no |  |  | no |  |  | 0 | 0 | 0 | 0
oh_line_8102701_200836109 |  | AD | node_8102701_200836107 | node_8102701_200836109 | 316.802 | bal_1P_2AC | 8102701 | no | no |  |  | no |  |  | 0 | 0 | 0 | 0
oh_line_8102701_200836110 |  | AD | node_8102701_200836109 | node_8102701_200836110 | 297.258 | bal_1P_2AC | 8102701 | no | no |  |  | no |  |  | 0 | 0 | 0 | 0
oh_line_8102701_200836111 |  | AD | node_8102701_200836110 | node_8102701_200836111 | 298.269 | bal_1P_2AC | 8102701 | no | no |  |  | no |  |  | 0 | 0 | 0 | 0
oh_line_8102701_200836112 |  | AD | node_8102701_200836111 | node_8102701_200836112 | 55.515 | bal_1P_1/0AA | 8102701 | no | no |  |  | no |  |  | 0 | 0 | 0 | 0
oh_line_8102701_200836113 |  | AD | node_8102701_200836112 | node_8102701_200836113 | 203.173 | bal_1P_1/0AA | 8102701 | no | no |  |  | no |  |  | 0 | 0 | 0 | 0
oh_line_8102701_200836114 |  | AD | node_8102701_200836111 | node_8102701_200836114 | 340.63 | bal_1P_1/0AA | 8102701 | no | no |  |  | no |  |  | 0 | 0 | 0 | 0
oh_line_8102701_200836115 |  | AD | node_8102701_200836111 | node_8102701_200836115 | 350.857 | bal_1P_2AC | 8102701 | no | no |  |  | no |  |  | 0 | 0 | 0 | 0
oh_line_8102701_200836117 |  | AD | node_8102701_200836115 | node_8102701_200836117 | 252.608 | bal_1P_2AC | 8102701 | no | no |  |  | no |  |  | 0 | 0 | 0 | 0
oh_line_8102701_200836118 |  | ABCN | node_8102701_200836097 | node_8102701_200836118 | 124.709 | bal_3P_1/0AA_4/0AL(N) | 8102701 | no | no |  |  | no |  |  | 0 | 0 | 0 | 0
oh_line_8102701_200836119 |  | AD | node_8102701_200836117 | node_8102701_200836119 | 297.249 | bal_1P_2AC | 8102701 | no | no |  |  | no |  |  | 0 | 0 | 0 | 0
oh_line_8102701_200836121 |  | AD | node_8102701_200836119 | node_8102701_200836121 | 267.95 | bal_1P_2AC | 8102701 | no | no |  |  | no |  |  | 0 | 0 | 0 | 0
oh_line_8102701_200836122 |  | AD | node_8102701_200836121 | node_8102701_200836122 | 270.226 | bal_1P_2AC | 8102701 | no | no |  |  | no |  |  | 0 | 0 | 0 | 0
oh_line_8102701_200836123 |  | AD | node_8102701_200836122 | node_8102701_200836123 | 91.372 | bal_1P_2AC | 8102701 | no | no |  |  | no |  |  | 0 | 0 | 0 | 0
oh_line_8102701_200836124 |  | AD | node_8102701_200836123 | node_8102701_200836124 | 62.693 | bal_1P_1/0AC | 8102701 | no | no |  |  | no |  |  | 0 | 0 | 0 | 0
oh_line_8102701_200836125 |  | AD | node_8102701_200836124 | node_8102701_200836125 | 326.556 | bal_1P_1/0AC | 8102701 | no | no |  |  | no |  |  | 0 | 0 | 0 | 0
oh_line_8102701_200836126 |  | AD | node_8102701_200836123 | node_8102701_200836126 | 147.495 | bal_1P_2AC | 8102701 | no | no |  |  | no |  |  | 0 | 0 | 0 | 0
oh_line_8102701_200836127 |  | AD | node_8102701_200836126 | node_8102701_200836127 | 236.572 | bal_1P_2AC | 8102701 | no | no |  |  | no |  |  | 0 | 0 | 0 | 0
oh_line_8102701_200836128 |  | ABCN | node_8102701_200836118 | node_8102701_200836128 | 101.812 | bal_3P_1/0AA_4/0AL(N) | 8102701 | no | no |  |  | no |  |  | 0 | 0 | 0 | 0
oh_line_8102701_200836129 |  | ABCN | node_8102701_200836128 | node_8102701_200836129 | 115.382 | bal_3P_1/0AA_4/0AL(N) | 8102701 | no | no |  |  | no |  |  | 0 | 0 | 0 | 0
oh_line_8102701_200836130 |  | ABCN | node_8102701_200836129 | node_8102701_200836130 | 43.308 | bal_3P_1/0AC_1/0AC(N) | 8102701 | no | no |  |  | no |  |  | 0 | 0 | 0 | 0
oh_line_8102701_200836131 |  | ABCN | node_8102701_200836130 | node_8102701_200836131 | 123.868 | bal_3P_1/0AC_1/0AC(N) | 8102701 | no | no |  |  | no |  |  | 0 | 0 | 0 | 0
oh_line_8102701_200836132 |  | ABCN | node_8102701_200836131 | node_8102701_200836132 | 161.969 | bal_3P_1/0AC_1/0AC(N) | 8102701 | no | no |  |  | no |  |  | 0 | 0 | 0 | 0
oh_line_8102701_200836133 |  | ABN | node_8102701_200836132 | node_8102701_200836133 | 310.084 | bal_2P_1/0AC_1/0AC(N) | 8102701 | no | no |  |  | no |  |  | 0 | 0 | 0 | 0
oh_line_8102701_200836134 |  | AN | node_8102701_200836132 | node_8102701_200836134 | 162.125 | bal_1P_1/0AC_1/0AC(N) | 8102701 | no | no |  |  | no |  |  | 0 | 0 | 0 | 0
oh_line_8102701_200836135 |  | ABCN | node_8102701_200836129 | node_8102701_200836135 | 188.189 | bal_3P_1/0AA_4/0AL(N) | 8102701 | no | no |  |  | no |  |  | 0 | 0 | 0 | 0
oh_line_8102701_200836137 |  | ABN | node_8102701_200836135 | node_8102701_200836137 | 176.116 | bal_2P_1/0AA_1/0AC(N) | 8102701 | no | no |  |  | no |  |  | 0 | 0 | 0 | 0
oh_line_8102701_200836138 |  | ABN | node_8102701_200836137 | node_8102701_200836138 | 212.701 | bal_2P_1/0AA_4/0AL(N) | 8102701 | no | no |  |  | no |  |  | 0 | 0 | 0 | 0
oh_line_8102701_200836241 |  | AD | node_8102701_200836242 | node_8102701_200836241 | 329.199 | bal_1P_2AC | 8102701 | no | no |  |  | no |  |  | 0 | 0 | 0 | 0
oh_line_8102701_200836242 |  | AD | node_8102701_200836243 | node_8102701_200836242 | 144.29 | bal_1P_2AC | 8102701 | no | no |  |  | no |  |  | 0 | 0 | 0 | 0
oh_line_8102701_200836243 |  | AD | node_8102701_200836244 | node_8102701_200836243 | 216.417 | bal_1P_2AC | 8102701 | no | no |  |  | no |  |  | 0 | 0 | 0 | 0
oh_line_8102701_200836244 |  | AD | node_8102701_200836245 | node_8102701_200836244 | 168.945 | bal_1P_2AC | 8102701 | no | no |  |  | no |  |  | 0 | 0 | 0 | 0
oh_line_8102701_200836245 |  | AD | node_8102701_200836246 | node_8102701_200836245 | 229.875 | bal_1P_2AC | 8102701 | no | no |  |  | no |  |  | 0 | 0 | 0 | 0
oh_line_8102701_200836246 |  | AD | node_8102701_200836247 | node_8102701_200836246 | 304.357 | bal_1P_2AC | 8102701 | no | no |  |  | no |  |  | 0 | 0 | 0 | 0
oh_line_8102701_200836247 |  | AD | node_8102701_200836254 | node_8102701_200836247 | 125.578 | bal_1P_2AC | 8102701 | no | no |  |  | no |  |  | 0 | 0 | 0 | 0
oh_line_8102701_200836248 |  | AD | node_8102701_200836247 | node_8102701_200836248 | 63.153 | bal_1P_1/0AC | 8102701 | no | no |  |  | no |  |  | 0 | 0 | 0 | 0
oh_line_8102701_200836249 |  | AD | node_8102701_200836248 | node_8102701_200836249 | 221.229 | bal_1P_1/0AC | 8102701 | no | no |  |  | no |  |  | 0 | 0 | 0 | 0
oh_line_8102701_200836250 |  | AD | node_8102701_200836247 | node_8102701_200836250 | 52.32 | bal_1P_1/0AA | 8102701 | no | no |  |  | no |  |  | 0 | 0 | 0 | 0
oh_line_8102701_200836251 |  | AD | node_8102701_200836250 | node_8102701_200836251 | 337.497 | bal_1P_1/0AA | 8102701 | no | no |  |  | no |  |  | 0 | 0 | 0 | 0
oh_line_8102701_200836252 |  | AD | node_8102701_200836251 | node_8102701_200836252 | 383.619 | bal_1P_1/0AA | 8102701 | no | no |  |  | no |  |  | 0 | 0 | 0 | 0
oh_line_8102701_200836253 |  | AN | node_8102701_200836252 | node_8102701_200836253 | 201.084 | bal_1P_DELTACUST | 8102701 | no | no |  |  | no |  |  | 0 | 0 | 0 | 0
oh_line_8102701_200836254 |  | AD | node_8102701_200836255 | node_8102701_200836254 | 107.746 | bal_1P_2AC | 8102701 | no | no |  |  | no |  |  | 0 | 0 | 0 | 0
oh_line_8102701_200836255 |  | AD | node_8102701_200836257 | node_8102701_200836255 | 173.393 | bal_1P_2AC | 8102701 | no | no |  |  | no |  |  | 0 | 0 | 0 | 0
oh_line_8102701_200836257 |  | AD | node_8102701_200836258 | node_8102701_200836257 | 299.991 | bal_1P_2AC | 8102701 | no | no |  |  | no |  |  | 0 | 0 | 0 | 0
oh_line_8102701_200836258 |  | AD | node_8102701_200836259 | node_8102701_200836258 | 68.384 | bal_1P_2AC | 8102701 | no | no |  |  | no |  |  | 0 | 0 | 0 | 0
oh_line_8102701_200836259 |  | AD | node_8102701_200836261 | node_8102701_200836259 | 213.368 | bal_1P_2AC | 8102701 | no | no |  |  | no |  |  | 0 | 0 | 0 | 0
oh_line_8102701_200836260 |  | AD | node_8102701_200836259 | node_8102701_200836260 | 389.07 | bal_1P_1/0AA | 8102701 | no | no |  |  | no |  |  | 0 | 0 | 0 | 0
oh_line_8102701_200836261 |  | AD | node_8102701_200836263 | node_8102701_200836261 | 279.515 | bal_1P_2AC | 8102701 | no | no |  |  | no |  |  | 0 | 0 | 0 | 0
oh_line_8102701_200836263 |  | AD | node_8102701_200836264 | node_8102701_200836263 | 157.259 | bal_1P_2AC | 8102701 | no | no |  |  | no |  |  | 0 | 0 | 0 | 0
oh_line_8102701_200836264 |  | AD | node_8102701_200836265 | node_8102701_200836264 | 196.418 | bal_1P_2AC | 8102701 | no | no |  |  | no |  |  | 0 | 0 | 0 | 0
oh_line_8102701_200836265 |  | AD | node_8102701_200836266 | node_8102701_200836265 | 375.681 | bal_1P_2AC | 8102701 | no | no |  |  | no |  |  | 0 | 0 | 0 | 0
oh_line_8102701_200836266 |  | AD | node_8102701_200836269 | node_8102701_200836266 | 396.35 | bal_1P_2AC | 8102701 | no | no |  |  | no |  |  | 0 | 0 | 0 | 0
oh_line_8102701_200836267 |  | AD | node_8102701_200836266 | node_8102701_200836267 | 194.287 | bal_1P_1/0AA | 8102701 | no | no |  |  | no |  |  | 0 | 0 | 0 | 0
oh_line_8102701_200836269 |  | AD | node_8102701_200836127 | node_8102701_200836269 | 266.88 | bal_1P_2AC | 8102701 | no | no |  |  | no |  |  | 0 | 0 | 0 | 0
oh_line_8102701_200836270 |  | AD | node_8102701_200836269 | node_8102701_200836270 | 273.328 | bal_1P_1/0AA | 8102701 | no | no |  |  | no |  |  | 0 | 0 | 0 | 0
oh_line_8102701_200836271 |  | AD | node_8102701_200836270 | node_8102701_200836271 | 166.593 | bal_1P_1/0AA | 8102701 | no | no |  |  | no |  |  | 0 | 0 | 0 | 0
oh_line_8102701_200836272 |  | AD | node_8102701_200836269 | node_8102701_200836272 | 288.207 | bal_1P_2AC | 8102701 | no | no |  |  | no |  |  | 0 | 0 | 0 | 0
oh_line_8102701_200836273 |  | AD | node_8102701_200836272 | node_8102701_200836273 | 494.501 | bal_1P_2AC | 8102701 | no | no |  |  | no |  |  | 0 | 0 | 0 | 0
oh_line_8102701_200836274 |  | AD | node_8102701_200836273 | node_8102701_200836274 | 263.113 | bal_1P_2AC | 8102701 | no | no |  |  | no |  |  | 0 | 0 | 0 | 0
oh_line_8102701_200836275 |  | AD | node_8102701_200836274 | node_8102701_200836275 | 280.358 | bal_1P_2AC | 8102701 | no | no |  |  | no |  |  | 0 | 0 | 0 | 0
oh_line_8102701_200836276-1 |  | AD | node_8102701_200836275 | node_1412332_803_15306451_998 | 351.627 | bal_1P_2AC | 8102701 | no | no |  |  | no |  |  | 0 | 0 | 0 | 0
oh_line_8102701_200836276-2 |  | AD | node_1412332_803_15306451_998 | node_8102701_200836276 | 16.349 | bal_1P_2AC | 8102701 | no | no |  |  | no |  |  | 0 | 0 | 0 | 0
oh_line_8102701_200836277 |  | AD | node_8102701_200836276 | node_8102701_200836277 | 265.592 | bal_1P_2AC | 8102701 | no | no |  |  | no |  |  | 0 | 0 | 0 | 0
oh_line_8102701_200836278 |  | AD | node_8102701_200836277 | node_8102701_200836278 | 309.773 | bal_1P_2AC | 8102701 | no | no |  |  | no |  |  | 0 | 0 | 0 | 0
oh_line_8102701_200836279 |  | AD | node_8102701_200836278 | node_8102701_200836279 | 203.92 | bal_1P_2AC | 8102701 | no | no |  |  | no |  |  | 0 | 0 | 0 | 0
oh_line_8102701_200836280 |  | AD | node_8102701_200836279 | node_8102701_200836280 | 265.744 | bal_1P_2AC | 8102701 | no | no |  |  | no |  |  | 0 | 0 | 0 | 0
oh_line_8102701_200836282 |  | AD | node_8102701_200836280 | node_8102701_200836282 | 268.967 | bal_1P_2AC | 8102701 | no | no |  |  | no |  |  | 0 | 0 | 0 | 0
oh_line_8102701_200836283 |  | AD | node_8102701_200836282 | node_8102701_200836283 | 244.069 | bal_1P_2AC | 8102701 | no | no |  |  | no |  |  | 0 | 0 | 0 | 0
oh_line_8102701_200836284 |  | AD | node_8102701_200836283 | node_8102701_200836284 | 297.867 | bal_1P_2AC | 8102701 | no | no |  |  | no |  |  | 0 | 0 | 0 | 0
oh_line_8102701_200836286 |  | AD | node_8102701_200836284 | node_8102701_200836286 | 212.108 | bal_1P_4ACW | 8102701 | no | no |  |  | no |  |  | 0 | 0 | 0 | 0
oh_line_8102701_200836287 |  | AD | node_8102701_200836286 | node_8102701_200836287 | 106.765 | bal_1P_4ACW | 8102701 | no | no |  |  | no |  |  | 0 | 0 | 0 | 0
oh_line_8102701_200836288 |  | AD | node_8102701_200836287 | node_8102701_200836288 | 108.802 | bal_1P_1/0AA | 8102701 | no | no |  |  | no |  |  | 0 | 0 | 0 | 0
oh_line_8102701_200836289 |  | AD | node_8102701_200836286 | node_8102701_200836289 | 419.996 | bal_1P_1/0AA | 8102701 | no | no |  |  | no |  |  | 0 | 0 | 0 | 0
oh_line_8102701_200836290 |  | AD | node_8102701_200836287 | node_8102701_200836290 | 212.346 | bal_1P_4ACW | 8102701 | no | no |  |  | no |  |  | 0 | 0 | 0 | 0
oh_line_8102701_200836291 |  | AD | node_8102701_200836290 | node_8102701_200836291 | 183.408 | bal_1P_4ACW | 8102701 | no | no |  |  | no |  |  | 0 | 0 | 0 | 0
oh_line_8102701_200836293 |  | AD | node_8102701_200836291 | node_8102701_200836293 | 288.442 | bal_1P_4ACW | 8102701 | no | no |  |  | no |  |  | 0 | 0 | 0 | 0
oh_line_8102701_200836295 |  | AD | node_8102701_200836293 | node_8102701_200836295 | 286.215 | bal_1P_4ACW | 8102701 | no | no |  |  | no |  |  | 0 | 0 | 0 | 0
oh_line_8102701_200836297 |  | AD | node_8102701_200836295 | node_8102701_200836297 | 304.965 | bal_1P_4ACW | 8102701 | no | no |  |  | no |  |  | 0 | 0 | 0 | 0
oh_line_8102701_200836298 |  | AD | node_8102701_200836297 | node_8102701_200836298 | 60.63 | bal_1P_1/0AA | 8102701 | no | no |  |  | no |  |  | 0 | 0 | 0 | 0
oh_line_8102701_200836299 |  | AD | node_8102701_200836298 | node_8102701_200836299 | 266.581 | bal_1P_1/0AA | 8102701 | no | no |  |  | no |  |  | 0 | 0 | 0 | 0
oh_line_8102701_200836300 |  | AD | node_8102701_200836299 | node_8102701_200836300 | 254.611 | bal_1P_1/0AA | 8102701 | no | no |  |  | no |  |  | 0 | 0 | 0 | 0
oh_line_8102701_200836301 |  | AD | node_8102701_200836297 | node_8102701_200836301 | 204.65 | bal_1P_4ACW | 8102701 | no | no |  |  | no |  |  | 0 | 0 | 0 | 0
oh_line_8102701_200836302 |  | AD | node_8102701_200836301 | node_8102701_200836302 | 171.589 | bal_1P_4ACW | 8102701 | no | no |  |  | no |  |  | 0 | 0 | 0 | 0
oh_line_8102701_200836303 |  | AD | node_8102701_200836302 | node_8102701_200836303 | 417.077 | bal_1P_2AC | 8102701 | no | no |  |  | no |  |  | 0 | 0 | 0 | 0
oh_line_8102701_200836306 |  | AD | node_8102701_201059341 | node_8102701_200836306 | 236.567 | bal_1P_4ACW | 8102701 | no | no |  |  | no |  |  | 0 | 0 | 0 | 0
oh_line_8102701_200836307 |  | AD | node_8102701_200836308 | node_8102701_200836307 | 285.475 | bal_1P_2AC | 8102701 | no | no |  |  | no |  |  | 0 | 0 | 0 | 0
oh_line_8102701_200836308 |  | AD | node_8102701_200836311 | node_8102701_200836308 | 170.082 | bal_1P_2AC | 8102701 | no | no |  |  | no |  |  | 0 | 0 | 0 | 0
oh_line_8102701_200836311 |  | AD | node_8102701_200836312 | node_8102701_200836311 | 209.899 | bal_1P_2AC | 8102701 | no | no |  |  | no |  |  | 0 | 0 | 0 | 0
oh_line_8102701_200836312 |  | AD | node_8102701_200836313 | node_8102701_200836312 | 182.763 | bal_1P_2AC | 8102701 | no | no |  |  | no |  |  | 0 | 0 | 0 | 0
oh_line_8102701_200836313 |  | AD | node_8102701_200836314 | node_8102701_200836313 | 284.417 | bal_1P_2AC | 8102701 | no | no |  |  | no |  |  | 0 | 0 | 0 | 0
oh_line_8102701_200836314 |  | AD | node_8102701_200836389 | node_8102701_200836314 | 265.029 | bal_1P_2AC | 8102701 | no | no |  |  | no |  |  | 0 | 0 | 0 | 0
oh_line_8102701_200836315 |  | AD | node_8102701_200836308 | node_intto1_8102701_200836315 | 357.182 | bal_1P_2AC | 8102701 | no | no |  |  | no |  |  | 0 | 0 | 0 | 0
oh_line_8102701_200836316 |  | AD | node_8102701_200836315 | node_8102701_200836316 | 161.441 | bal_1P_2AC | 8102701 | no | no |  |  | no |  |  | 0 | 0 | 0 | 0
oh_line_8102701_200836317 |  | AD | node_8102701_200836316 | node_8102701_200836317 | 205.437 | bal_1P_2AC | 8102701 | no | no |  |  | no |  |  | 0 | 0 | 0 | 0
oh_line_8102701_200836318 |  | AD | node_8102701_200836317 | node_8102701_200836318 | 343.787 | bal_1P_2AC | 8102701 | no | no |  |  | no |  |  | 0 | 0 | 0 | 0
oh_line_8102701_200836319 |  | AD | node_8102701_200836318 | node_8102701_200836319 | 119.66 | bal_1P_2AC | 8102701 | no | no |  |  | no |  |  | 0 | 0 | 0 | 0
oh_line_8102701_200836321 |  | AD | node_8102701_200836319 | node_8102701_200836321 | 241.532 | bal_1P_2AC | 8102701 | no | no |  |  | no |  |  | 0 | 0 | 0 | 0
oh_line_8102701_200836323 |  | AD | node_8102701_200836321 | node_8102701_200836323 | 270.803 | bal_1P_2AC | 8102701 | no | no |  |  | no |  |  | 0 | 0 | 0 | 0
oh_line_8102701_200836324 |  | AD | node_8102701_200836323 | node_8102701_200836324 | 59.164 | bal_1P_1/0AA | 8102701 | no | no |  |  | no |  |  | 0 | 0 | 0 | 0
oh_line_8102701_200836325 |  | AD | node_8102701_200836324 | node_8102701_200836325 | 205.578 | bal_1P_1/0AA | 8102701 | no | no |  |  | no |  |  | 0 | 0 | 0 | 0
oh_line_8102701_200836326 |  | AD | node_8102701_200837629 | node_8102701_200836326 | 241.929 | bal_1P_1/0AC | 8102701 | no | no |  |  | no |  |  | 0 | 0 | 0 | 0
oh_line_8102701_200836328 |  | AD | node_8102701_200836326 | node_8102701_200836328 | 134.883 | bal_1P_1/0AC | 8102701 | no | no |  |  | no |  |  | 0 | 0 | 0 | 0
oh_line_8102701_200836329 |  | AD | node_8102701_200836328 | node_8102701_200836329 | 179.687 | bal_1P_1/0AC | 8102701 | no | no |  |  | no |  |  | 0 | 0 | 0 | 0
oh_line_8102701_200836331 |  | AD | node_8102701_200836329 | node_8102701_200836331 | 264.376 | bal_1P_1/0AC | 8102701 | no | no |  |  | no |  |  | 0 | 0 | 0 | 0
oh_line_8102701_200836332 |  | AD | node_8102701_200836331 | node_8102701_200836332 | 102.505 | bal_1P_1/0AC | 8102701 | no | no |  |  | no |  |  | 0 | 0 | 0 | 0
oh_line_8102701_200836334 |  | AD | node_8102701_200836332 | node_8102701_200836334 | 180.533 | bal_1P_1/0AC | 8102701 | no | no |  |  | no |  |  | 0 | 0 | 0 | 0
oh_line_8102701_200836335 |  | AD | node_8102701_200836334 | node_8102701_200836335 | 267.848 | bal_1P_1/0AC | 8102701 | no | no |  |  | no |  |  | 0 | 0 | 0 | 0
oh_line_8102701_200836336 |  | AD | node_8102701_200836335 | node_intto1_8102701_200836336 | 270.213 | bal_1P_1/0AC | 8102701 | no | no |  |  | no |  |  | 0 | 0 | 0 | 0
oh_line_8102701_200836337 |  | AD | node_8102701_200836336 | node_8102701_200836337 | 266.294 | bal_1P_1/0AC | 8102701 | no | no |  |  | no |  |  | 0 | 0 | 0 | 0
oh_line_8102701_200836338 |  | AD | node_8102701_200836337 | node_8102701_200836338 | 207.914 | bal_1P_1/0AC | 8102701 | no | no |  |  | no |  |  | 0 | 0 | 0 | 0
oh_line_8102701_200836339 |  | AD | node_8102701_200836338 | node_8102701_200836339 | 197.645 | bal_1P_1/0AC | 8102701 | no | no |  |  | no |  |  | 0 | 0 | 0 | 0
oh_line_8102701_200836340 |  | AD | node_8102701_200836339 | node_8102701_200836340 | 257.767 | bal_1P_1/0AC | 8102701 | no | no |  |  | no |  |  | 0 | 0 | 0 | 0
oh_line_8102701_200836341 |  | AD | node_8102701_200836340 | node_8102701_200836341 | 217.275 | bal_1P_1/0AC | 8102701 | no | no |  |  | no |  |  | 0 | 0 | 0 | 0
oh_line_8102701_200836342 |  | AD | node_8102701_200836341 | node_8102701_200836342 | 142.14 | bal_1P_1/0AC | 8102701 | no | no |  |  | no |  |  | 0 | 0 | 0 | 0
oh_line_8102701_200836344 |  | AD | node_8102701_200836342 | node_8102701_200836344 | 243.512 | bal_1P_1/0AC | 8102701 | no | no |  |  | no |  |  | 0 | 0 | 0 | 0
oh_line_8102701_200836346 |  | AD | node_8102701_200836344 | node_8102701_200836346 | 281.028 | bal_1P_1/0AC | 8102701 | no | no |  |  | no |  |  | 0 | 0 | 0 | 0
oh_line_8102701_200836347 |  | AD | node_8102701_200836346 | node_8102701_200836347 | 198.559 | bal_1P_1/0AC | 8102701 | no | no |  |  | no |  |  | 0 | 0 | 0 | 0
oh_line_8102701_200836349 |  | AD | node_8102701_200836347 | node_8102701_200836349 | 139.965 | bal_1P_1/0AC | 8102701 | no | no |  |  | no |  |  | 0 | 0 | 0 | 0
oh_line_8102701_200836350 |  | AD | node_8102701_200836349 | node_8102701_200836350 | 188.164 | bal_1P_4ACW | 8102701 | no | no |  |  | no |  |  | 0 | 0 | 0 | 0
oh_line_8102701_200836351 |  | AD | node_8102701_200836350 | node_8102701_200836351 | 253.362 | bal_1P_4ACW | 8102701 | no | no |  |  | no |  |  | 0 | 0 | 0 | 0
oh_line_8102701_200836352 |  | AD | node_8102701_200836351 | node_8102701_200836352 | 127.283 | bal_1P_4ACW | 8102701 | no | no |  |  | no |  |  | 0 | 0 | 0 | 0
oh_line_8102701_200836353 |  | AD | node_8102701_200836352 | node_8102701_200836353 | 117.712 | bal_1P_4ACW | 8102701 | no | no |  |  | no |  |  | 0 | 0 | 0 | 0
oh_line_8102701_200836354 |  | AD | node_8102701_200836353 | node_8102701_200836354 | 92.484 | bal_1P_1/0AA | 8102701 | no | no |  |  | no |  |  | 0 | 0 | 0 | 0
oh_line_8102701_200836355 |  | AD | node_8102701_200836353 | node_8102701_200836355 | 197.347 | bal_1P_4ACW | 8102701 | no | no |  |  | no |  |  | 0 | 0 | 0 | 0
oh_line_8102701_200836356 |  | AD | node_8102701_200836355 | node_8102701_200836356 | 199.746 | bal_1P_4ACW | 8102701 | no | no |  |  | no |  |  | 0 | 0 | 0 | 0
oh_line_8102701_200836357 |  | AD | node_8102701_200836356 | node_8102701_200836357 | 201.215 | bal_1P_4ACW | 8102701 | no | no |  |  | no |  |  | 0 | 0 | 0 | 0
oh_line_8102701_200836359 |  | AD | node_8102701_200836357 | node_8102701_200836359 | 203.435 | bal_1P_4ACW | 8102701 | no | no |  |  | no |  |  | 0 | 0 | 0 | 0
oh_line_8102701_200836360 |  | AD | node_8102701_200836359 | node_8102701_200836360 | 198.129 | bal_1P_4ACW | 8102701 | no | no |  |  | no |  |  | 0 | 0 | 0 | 0
oh_line_8102701_200836361 |  | AD | node_8102701_200836360 | node_8102701_200836361 | 254.13 | bal_1P_4ACW | 8102701 | no | no |  |  | no |  |  | 0 | 0 | 0 | 0
oh_line_8102701_200836362 |  | AD | node_8102701_200836361 | node_8102701_200836362 | 164.767 | bal_1P_4ACW | 8102701 | no | no |  |  | no |  |  | 0 | 0 | 0 | 0
oh_line_8102701_200836363 |  | AD | node_8102701_200836362 | node_intto1_8102701_200836363 | 355.054 | bal_1P_4ACW | 8102701 | no | no |  |  | no |  |  | 0 | 0 | 0 | 0
oh_line_8102701_200836388 |  | AD | node_8102701_200836407 | node_8102701_200836388 | 302.814 | bal_1P_4ACW | 8102701 | no | no |  |  | no |  |  | 0 | 0 | 0 | 0
oh_line_8102701_200836389 |  | AD | node_8102701_200836390 | node_8102701_200836389 | 226.358 | bal_1P_4ACW | 8102701 | no | no |  |  | no |  |  | 0 | 0 | 0 | 0
oh_line_8102701_200836390 |  | AD | node_8102701_200962146 | node_8102701_200836390 | 232.867 | bal_1P_4ACW | 8102701 | no | no |  |  | no |  |  | 0 | 0 | 0 | 0
oh_line_8102701_200836391-1 |  | AD | node_8102701_200980938 | node_1416104_111_15304505_327 | 400.327 | bal_1P_1/0AA | 8102701 | no | no |  |  | no |  |  | 0 | 0 | 0 | 0
oh_line_8102701_200836391-2 |  | AD | node_1416104_111_15304505_327 | node_8102701_200836391 | 20.741 | bal_1P_1/0AA | 8102701 | no | no |  |  | no |  |  | 0 | 0 | 0 | 0
oh_line_8102701_200836393 |  | AD | node_8102701_200836394 | node_8102701_200836393 | 241.609 | bal_1P_2AC | 8102701 | no | no |  |  | no |  |  | 0 | 0 | 0 | 0
oh_line_8102701_200836394 |  | AD | node_8102701_200836396 | node_8102701_200836394 | 244.214 | bal_1P_2AC | 8102701 | no | no |  |  | no |  |  | 0 | 0 | 0 | 0
oh_line_8102701_200836396 |  | AD | node_8102701_201026895 | node_8102701_200836396 | 237.925 | bal_1P_2AC | 8102701 | no | no |  |  | no |  |  | 0 | 0 | 0 | 0
oh_line_8102701_200836398 |  | AD | node_8102701_200836363 | node_8102701_200836398 | 327.204 | bal_1P_2AC | 8102701 | no | no |  |  | no |  |  | 0 | 0 | 0 | 0
oh_line_8102701_200836400 |  | AD | node_8102701_200836398 | node_8102701_200836400 | 77.282 | bal_1P_2AC | 8102701 | no | no |  |  | no |  |  | 0 | 0 | 0 | 0
oh_line_8102701_200836402 |  | AD | node_8102701_200836403 | node_8102701_200836402 | 439.134 | bal_1P_4ACW | 8102701 | no | no |  |  | no |  |  | 0 | 0 | 0 | 0
oh_line_8102701_200836403 |  | AD | node_8102701_200836404 | node_8102701_200836403 | 298.491 | bal_1P_4ACW | 8102701 | no | no |  |  | no |  |  | 0 | 0 | 0 | 0
oh_line_8102701_200836404 |  | AD | node_8102701_200836405 | node_8102701_200836404 | 273.256 | bal_1P_4ACW | 8102701 | no | no |  |  | no |  |  | 0 | 0 | 0 | 0
oh_line_8102701_200836405 |  | AD | node_8102701_200836406 | node_intto1_8102701_200836405 | 155.02 | bal_1P_4ACW | 8102701 | no | no |  |  | no |  |  | 0 | 0 | 0 | 0
oh_line_8102701_200836406 |  | AD | node_8102701_200836407 | node_8102701_200836406 | 449.246 | bal_1P_4ACW | 8102701 | no | no |  |  | no |  |  | 0 | 0 | 0 | 0
oh_line_8102701_200836407 |  | AD | node_8102701_200836408 | node_8102701_200836407 | 562.881 | bal_1P_4ACW | 8102701 | no | no |  |  | no |  |  | 0 | 0 | 0 | 0
oh_line_8102701_200836408 |  | AD | node_8102701_200836409 | node_8102701_200836408 | 117.192 | bal_1P_4ACW | 8102701 | no | no |  |  | no |  |  | 0 | 0 | 0 | 0
oh_line_8102701_200836409 |  | AD | node_8102701_200836410 | node_8102701_200836409 | 195.861 | bal_1P_4ACW | 8102701 | no | no |  |  | no |  |  | 0 | 0 | 0 | 0
oh_line_8102701_200836410 |  | AD | node_8102701_200836412 | node_8102701_200836410 | 187.302 | bal_1P_4ACW | 8102701 | no | no |  |  | no |  |  | 0 | 0 | 0 | 0
oh_line_8102701_200836412 |  | AD | node_8102701_200836413 | node_8102701_200836412 | 184.363 | bal_1P_4ACW | 8102701 | no | no |  |  | no |  |  | 0 | 0 | 0 | 0
oh_line_8102701_200836413 |  | AD | node_8102701_200836414 | node_8102701_200836413 | 193.068 | bal_1P_1/0AA | 8102701 | no | no |  |  | no |  |  | 0 | 0 | 0 | 0
oh_line_8102701_200836414 |  | AD | node_8102701_200836391 | node_8102701_200836414 | 79.441 | bal_1P_1/0AA | 8102701 | no | no |  |  | no |  |  | 0 | 0 | 0 | 0
oh_line_8102701_200836505 |  | AN | node_8102701_200836508 | node_8102701_200836505 | 31.167 | bal_1P_DELTACUST | 8102701 | no | no |  |  | no |  |  | 0 | 0 | 0 | 0
oh_line_8102701_200836506 |  | AN | node_8102701_200836505 | node_8102701_200836506 | 343.409 | bal_1P_DELTACUST | 8102701 | no | no |  |  | no |  |  | 0 | 0 | 0 | 0
oh_line_8102701_200836507 |  | AD | node_8102701_200836242 | node_8102701_200836507 | 81.337 | bal_1P_1/0AA | 8102701 | no | no |  |  | no |  |  | 0 | 0 | 0 | 0
oh_line_8102701_200836508 |  | AD | node_8102701_200836507 | node_intto1_8102701_200836508 | 326.612 | bal_1P_1/0AA | 8102701 | no | no |  |  | no |  |  | 0 | 0 | 0 | 0
oh_line_8102701_200836509 |  | AD | node_8102701_200836508 | node_8102701_200836509 | 317.267 | bal_1P_1/0AA | 8102701 | no | no |  |  | no |  |  | 0 | 0 | 0 | 0
oh_line_8102701_200836510 |  | AD | node_8102701_200836509 | node_8102701_200836510 | 230.406 | bal_1P_1/0AA | 8102701 | no | no |  |  | no |  |  | 0 | 0 | 0 | 0
oh_line_8102701_200836511 |  | AD | node_8102701_200836510 | node_8102701_200836511 | 378.423 | bal_1P_1/0AA | 8102701 | no | no |  |  | no |  |  | 0 | 0 | 0 | 0
oh_line_8102701_200836512 |  | AD | node_8102701_200836511 | node_8102701_200836512 | 323.191 | bal_1P_1/0AA | 8102701 | no | no |  |  | no |  |  | 0 | 0 | 0 | 0
oh_line_8102701_200836513 |  | AD | node_8102701_200836512 | node_8102701_200836513 | 293.177 | bal_1P_1/0AA | 8102701 | no | no |  |  | no |  |  | 0 | 0 | 0 | 0
oh_line_8102701_200836514 |  | AD | node_8102701_200836513 | node_8102701_200836514 | 260.88 | bal_1P_1/0AA | 8102701 | no | no |  |  | no |  |  | 0 | 0 | 0 | 0
oh_line_8102701_200836669 |  | AD | node_8102701_200836079 | node_8102701_200836669 | 194.631 | bal_1P_2AC | 8102701 | no | no |  |  | no |  |  | 0 | 0 | 0 | 0
oh_line_8102701_200836670 |  | AD | node_8102701_200836669 | node_intto1_8102701_200836670 | 123.403 | bal_1P_2AC | 8102701 | no | no |  |  | no |  |  | 0 | 0 | 0 | 0
oh_line_8102701_200836671 |  | AD | node_8102701_200836670 | node_8102701_200836671 | 238.381 | bal_1P_2AC | 8102701 | no | no |  |  | no |  |  | 0 | 0 | 0 | 0
oh_line_8102701_200836672 |  | AD | node_8102701_200836671 | node_8102701_200836672 | 109.189 | bal_1P_2AC | 8102701 | no | no |  |  | no |  |  | 0 | 0 | 0 | 0
oh_line_8102701_200836673 |  | AD | node_8102701_200836672 | node_8102701_200836673 | 273.137 | bal_1P_2AC | 8102701 | no | no |  |  | no |  |  | 0 | 0 | 0 | 0
oh_line_8102701_200836674 |  | AD | node_8102701_200836673 | node_8102701_200836674 | 200.676 | bal_1P_2AC | 8102701 | no | no |  |  | no |  |  | 0 | 0 | 0 | 0
oh_line_8102701_200836675 |  | AD | node_8102701_200836674 | node_8102701_200836675 | 241.313 | bal_1P_2AC | 8102701 | no | no |  |  | no |  |  | 0 | 0 | 0 | 0
oh_line_8102701_200836676 |  | AD | node_8102701_200836675 | node_8102701_200836676 | 78.278 | bal_1P_2AC | 8102701 | no | no |  |  | no |  |  | 0 | 0 | 0 | 0
oh_line_8102701_200836677 |  | AD | node_8102701_200836676 | node_8102701_200836677 | 185.126 | bal_1P_2AC | 8102701 | no | no |  |  | no |  |  | 0 | 0 | 0 | 0
oh_line_8102701_200836678 |  | AD | node_8102701_200836677 | node_8102701_200836678 | 226.859 | bal_1P_2AC | 8102701 | no | no |  |  | no |  |  | 0 | 0 | 0 | 0
oh_line_8102701_200836679 |  | AD | node_8102701_200836678 | node_8102701_200836679 | 213.604 | bal_1P_2AC | 8102701 | no | no |  |  | no |  |  | 0 | 0 | 0 | 0
oh_line_8102701_200836680 |  | AD | node_8102701_200836679 | node_8102701_200836680 | 250.257 | bal_1P_2AC | 8102701 | no | no |  |  | no |  |  | 0 | 0 | 0 | 0
oh_line_8102701_200836681 |  | AD | node_8102701_200836680 | node_8102701_200836681 | 344.536 | bal_1P_1/0AA | 8102701 | no | no |  |  | no |  |  | 0 | 0 | 0 | 0
oh_line_8102701_200836682 |  | AD | node_8102701_200836681 | node_8102701_200836682 | 69.18 | bal_1P_1/0AA | 8102701 | no | no |  |  | no |  |  | 0 | 0 | 0 | 0
oh_line_8102701_200836683 |  | AD | node_8102701_200836682 | node_8102701_200836683 | 323.043 | bal_1P_1/0AA | 8102701 | no | no |  |  | no |  |  | 0 | 0 | 0 | 0
oh_line_8102701_200836684 |  | AD | node_8102701_200836680 | node_8102701_200836684 | 98.534 | bal_1P_2AC | 8102701 | no | no |  |  | no |  |  | 0 | 0 | 0 | 0
oh_line_8102701_200836685 |  | AD | node_8102701_200836684 | node_8102701_200836685 | 248.005 | bal_1P_2AC | 8102701 | no | no |  |  | no |  |  | 0 | 0 | 0 | 0
oh_line_8102701_200836811 |  | AN | node_8102701_200836830 | node_8102701_200836811 | 136.021 | bal_1P_1/0AA_1/0AA(N) | 8102701 | no | no |  |  | no |  |  | 0 | 0 | 0 | 0
oh_line_8102701_200836812 |  | AN | node_8102701_200836842 | node_8102701_200836812 | 161.081 | bal_1P_4CU_4CU(N) | 8102701 | no | no |  |  | no |  |  | 0 | 0 | 0 | 0
oh_line_8102701_200836813 |  | AN | node_8102701_200836812 | node_8102701_200836813 | 78.564 | bal_1P_1/0AC_1/0AC(N) | 8102701 | no | no |  |  | no |  |  | 0 | 0 | 0 | 0
oh_line_8102701_200836815 |  | AN | node_8102701_200836813 | node_8102701_200836815 | 238.903 | bal_1P_1/0AC_1/0AC(N) | 8102701 | no | no |  |  | no |  |  | 0 | 0 | 0 | 0
oh_line_8102701_200836817 |  | AN | node_8102701_200836812 | node_8102701_200836817 | 216.455 | bal_1P_4CU_4CU(N) | 8102701 | no | no |  |  | no |  |  | 0 | 0 | 0 | 0
oh_line_8102701_200836818 |  | AN | node_8102701_200836817 | node_8102701_200836818 | 65.821 | bal_1P_4CU_4CU(N) | 8102701 | no | no |  |  | no |  |  | 0 | 0 | 0 | 0
oh_line_8102701_200836819 |  | AN | node_8102701_200836818 | node_8102701_200836819 | 186.617 | bal_1P_1/0AC_1/0AC(N) | 8102701 | no | no |  |  | no |  |  | 0 | 0 | 0 | 0
oh_line_8102701_200836820 |  | AN | node_8102701_200836819 | node_8102701_200836820 | 194.904 | bal_1P_1/0AC_1/0AC(N) | 8102701 | no | no |  |  | no |  |  | 0 | 0 | 0 | 0
oh_line_8102701_200836821 |  | AN | node_8102701_200836818 | node_8102701_200836821 | 180.863 | bal_1P_1/0AC_1/0AC(N) | 8102701 | no | no |  |  | no |  |  | 0 | 0 | 0 | 0
oh_line_8102701_200836822 |  | AN | node_8102701_200836821 | node_8102701_200836822 | 112.399 | bal_1P_1/0AC_1/0AC(N) | 8102701 | no | no |  |  | no |  |  | 0 | 0 | 0 | 0
oh_line_8102701_200836823 |  | AN | node_8102701_200836822 | node_8102701_200836823 | 168.965 | bal_1P_1/0AC_1/0AC(N) | 8102701 | no | no |  |  | no |  |  | 0 | 0 | 0 | 0
oh_line_8102701_200836824 |  | AN | node_8102701_200836823 | node_8102701_200836824 | 194.086 | bal_1P_1/0AC_1/0AC(N) | 8102701 | no | no |  |  | no |  |  | 0 | 0 | 0 | 0
oh_line_8102701_200836825 |  | AN | node_8102701_200836824 | node_8102701_200836825 | 93.413 | bal_1P_1/0AC_1/0AC(N) | 8102701 | no | no |  |  | no |  |  | 0 | 0 | 0 | 0
oh_line_8102701_200836826 |  | AN | node_8102701_200836825 | node_8102701_200836826 | 232.649 | bal_1P_1/0AC_1/0AC(N) | 8102701 | no | no |  |  | no |  |  | 0 | 0 | 0 | 0
oh_line_8102701_200836828 |  | AN | node_8102701_200836826 | node_8102701_200836828 | 266.673 | bal_1P_1/0AC_1/0AC(N) | 8102701 | no | no |  |  | no |  |  | 0 | 0 | 0 | 0
oh_line_8102701_200836829 |  | AN | node_8102701_200836828 | node_8102701_200836829 | 297.046 | bal_1P_1/0AC_1/0AC(N) | 8102701 | no | no |  |  | no |  |  | 0 | 0 | 0 | 0
oh_line_8102701_200836830 |  | AN | node_8102701_200836835 | node_8102701_200836830 | 131.429 | bal_1P_1/0AA_1/0AA(N) | 8102701 | no | no |  |  | no |  |  | 0 | 0 | 0 | 0
oh_line_8102701_200836831 |  | AN | node_8102701_200836829 | node_8102701_200836831 | 220.596 | bal_1P_1/0AC_1/0AC(N) | 8102701 | no | no |  |  | no |  |  | 0 | 0 | 0 | 0
oh_line_8102701_200836832 |  | AN | node_8102701_200836831 | node_8102701_200836832 | 242.809 | bal_1P_1/0AC_1/0AC(N) | 8102701 | no | no |  |  | no |  |  | 0 | 0 | 0 | 0
oh_line_8102701_200836833 |  | AN | node_8102701_200836832 | node_8102701_200836833 | 169.906 | bal_1P_1/0AC_1/0AC(N) | 8102701 | no | no |  |  | no |  |  | 0 | 0 | 0 | 0
oh_line_8102701_200836835 |  | AN | node_8102701_200836836 | node_intto1_8102701_200836835 | 122.798 | bal_1P_1/0AA_1/0AA(N) | 8102701 | no | no |  |  | no |  |  | 0 | 0 | 0 | 0
oh_line_8102701_200836836 |  | AN | node_8102701_200836837 | node_8102701_200836836 | 101.217 | bal_1P_1/0AA_1/0AA(N) | 8102701 | no | no |  |  | no |  |  | 0 | 0 | 0 | 0
oh_line_8102701_200836837 |  | AN | node_8102701_200836838 | node_8102701_200836837 | 211.522 | bal_1P_1/0AA_1/0AA(N) | 8102701 | no | no |  |  | no |  |  | 0 | 0 | 0 | 0
oh_line_8102701_200836838 |  | ABCN | node_8102701_200837243 | node_8102701_200836838 | 174.899 | bal_3P_477AL_4/0AA(N) | 8102701 | no | no |  |  | no |  |  | 0 | 0 | 0 | 0
oh_line_8102701_200836840 |  | AN | node_8102701_200836838 | node_8102701_200836840 | 210.949 | bal_1P_1/0AA_4CU(N) | 8102701 | no | no |  |  | no |  |  | 0 | 0 | 0 | 0
oh_line_8102701_200836842 |  | AN | node_8102701_200972271 | node_intto1_8102701_200836842 | 140.329 | bal_1P_4CU_4CU(N) | 8102701 | no | no |  |  | no |  |  | 0 | 0 | 0 | 0
oh_line_8102701_200836878 |  | AN | node_8102701_200836835 | node_8102701_200836878 | 31.407 | bal_1P_1/0AC_1/0AC(N) | 8102701 | no | no |  |  | no |  |  | 0 | 0 | 0 | 0
oh_line_8102701_200836879 |  | AN | node_8102701_200836894 | node_8102701_200836879 | 192.445 | bal_1P_2AC_2AC(N) | 8102701 | no | no |  |  | no |  |  | 0 | 0 | 0 | 0
oh_line_8102701_200836880 |  | AN | node_8102701_200836879 | node_8102701_200836880 | 153.283 | bal_1P_2AC_2AC(N) | 8102701 | no | no |  |  | no |  |  | 0 | 0 | 0 | 0
oh_line_8102701_200836882 |  | AN | node_8102701_200836880 | node_8102701_200836882 | 119.891 | bal_1P_2AC_2AC(N) | 8102701 | no | no |  |  | no |  |  | 0 | 0 | 0 | 0
oh_line_8102701_200836885 |  | AN | node_8102701_200836886 | node_8102701_200836885 | 178.547 | bal_1P_2AC_2AC(N) | 8102701 | no | no |  |  | no |  |  | 0 | 0 | 0 | 0
oh_line_8102701_200836886 |  | AN | node_8102701_200837044 | node_8102701_200836886 | 163.79 | bal_1P_2AC_2AC(N) | 8102701 | no | no |  |  | no |  |  | 0 | 0 | 0 | 0
oh_line_8102701_200836888 |  | AN | node_8102701_200836878 | node_8102701_200836888 | 165.617 | bal_1P_1/0AC_1/0AC(N) | 8102701 | no | no |  |  | no |  |  | 0 | 0 | 0 | 0
oh_line_8102701_200836889 |  | AN | node_8102701_200836888 | node_8102701_200836889 | 138.107 | bal_1P_1/0AC_1/0AC(N) | 8102701 | no | no |  |  | no |  |  | 0 | 0 | 0 | 0
oh_line_8102701_200836891 |  | AN | node_8102701_200972271 | node_intto1_8102701_200836891 | 201.922 | bal_1P_2AC_2AC(N) | 8102701 | no | no |  |  | no |  |  | 0 | 0 | 0 | 0
oh_line_8102701_200836892 |  | AN | node_8102701_200836891 | node_8102701_200836892 | 155.207 | bal_1P_2AC_2AC(N) | 8102701 | no | no |  |  | no |  |  | 0 | 0 | 0 | 0
oh_line_8102701_200836893 |  | AN | node_8102701_200836892 | node_8102701_200836893 | 205.296 | bal_1P_2AC_2AC(N) | 8102701 | no | no |  |  | no |  |  | 0 | 0 | 0 | 0
oh_line_8102701_200836894 |  | AN | node_8102701_200836893 | node_8102701_200836894 | 212.743 | bal_1P_2AC_2AC(N) | 8102701 | no | no |  |  | no |  |  | 0 | 0 | 0 | 0
oh_line_8102701_200836897 |  | ABCN | node_8102701_200984727 | node_8102701_200836897 | 286.691 | bal_3P_1/0AC_1/0AA(N) | 8102701 | no | no |  |  | no |  |  | 0 | 0 | 0 | 0
oh_line_8102701_200836898 |  | ABN | node_8102701_200836897 | node_8102701_200836898 | 299.239 | bal_2P_1/0AA_1/0AA(N) | 8102701 | no | no |  |  | no |  |  | 0 | 0 | 0 | 0
oh_line_8102701_200836900 |  | AN | node_8102701_200836901 | node_8102701_200836900 | 182.168 | bal_1P_2AC_2AC(N) | 8102701 | no | no |  |  | no |  |  | 0 | 0 | 0 | 0
oh_line_8102701_200836901 |  | AN | node_8102701_200836902 | node_8102701_200836901 | 184.547 | bal_1P_2AC_2AC(N) | 8102701 | no | no |  |  | no |  |  | 0 | 0 | 0 | 0
oh_line_8102701_200836902 |  | AN | node_8102701_200836905 | node_8102701_200836902 | 110.238 | bal_1P_2AC_2AC(N) | 8102701 | no | no |  |  | no |  |  | 0 | 0 | 0 | 0
oh_line_8102701_200836903 |  | AN | node_8102701_200836902 | node_8102701_200836903 | 69.167 | bal_1P_2AC_2AC(N) | 8102701 | no | no |  |  | no |  |  | 0 | 0 | 0 | 0
oh_line_8102701_200836904 |  | AN | node_8102701_200836903 | node_8102701_200836904 | 154.949 | bal_1P_2AC_2AC(N) | 8102701 | no | no |  |  | no |  |  | 0 | 0 | 0 | 0
oh_line_8102701_200836905 |  | ABCN | node_8102701_200836906 | node_8102701_200836905 | 117.499 | bal_3P_4/0AL_4/0AA(N) | 8102701 | no | no |  |  | no |  |  | 0 | 0 | 0 | 0
oh_line_8102701_200836906 |  | ABCN | node_8102701_200836907 | node_8102701_200836906 | 209.16 | bal_3P_4/0AL_4/0AL(N) | 8102701 | no | no |  |  | no |  |  | 0 | 0 | 0 | 0
oh_line_8102701_200836907 |  | ABCN | node_8102701_200836908 | node_8102701_200836907 | 170.418 | bal_3P_477AL_4/0AA(N) | 8102701 | no | no |  |  | no |  |  | 0 | 0 | 0 | 0
oh_line_8102701_200836908 |  | ABCN | node_8102701_200838869 | node_8102701_200836908 | 95.456 | bal_3P_477AL_4/0AA(N) | 8102701 | no | no |  |  | no |  |  | 0 | 0 | 0 | 0
oh_line_8102701_200836911 |  | AN | node_8102701_200984728 | node_8102701_200836911 | 217.348 | bal_1P_2AC_2AC(N) | 8102701 | no | no |  |  | no |  |  | 0 | 0 | 0 | 0
oh_line_8102701_200836912 |  | AN | node_8102701_200836911 | node_8102701_200836912 | 251.598 | bal_1P_2AC_2AC(N) | 8102701 | no | no |  |  | no |  |  | 0 | 0 | 0 | 0
oh_line_8102701_200836942 |  | AN | node_8102701_200838928 | node_intto1_8102701_200836942 | 292.141 | bal_1P_1/0AC_1/0AC(N) | 8102701 | no | no |  |  | no |  |  | 0 | 0 | 0 | 0
oh_line_8102701_200836944 |  | AN | node_8102701_200836942 | node_8102701_200836944 | 247.08 | bal_1P_1/0AC_1/0AC(N) | 8102701 | no | no |  |  | no |  |  | 0 | 0 | 0 | 0
oh_line_8102701_200836945 |  | AN | node_8102701_200836944 | node_8102701_200836945 | 153.36 | bal_1P_1/0AC_1/0AC(N) | 8102701 | no | no |  |  | no |  |  | 0 | 0 | 0 | 0
oh_line_8102701_200836947 |  | AN | node_8102701_200836945 | node_8102701_200836947 | 118.863 | bal_1P_1/0AC_1/0AC(N) | 8102701 | no | no |  |  | no |  |  | 0 | 0 | 0 | 0
oh_line_8102701_200836951 |  | AN | node_8102701_200836968 | node_8102701_200836951 | 208.317 | bal_1P_1/0AA_1/0AA(N) | 8102701 | no | no |  |  | no |  |  | 0 | 0 | 0 | 0
oh_line_8102701_200836952 |  | AN | node_8102701_200836951 | node_8102701_200836952 | 228.982 | bal_1P_1/0AA_1/0AA(N) | 8102701 | no | no |  |  | no |  |  | 0 | 0 | 0 | 0
oh_line_8102701_200836953 |  | AN | node_8102701_200836952 | node_8102701_200836953 | 268.067 | bal_1P_1/0AA_1/0AA(N) | 8102701 | no | no |  |  | no |  |  | 0 | 0 | 0 | 0
oh_line_8102701_200836954 |  | AN | node_8102701_200836953 | node_8102701_200836954 | 260.141 | bal_1P_1/0AA_1/0AA(N) | 8102701 | no | no |  |  | no |  |  | 0 | 0 | 0 | 0
oh_line_8102701_200836955 |  | AN | node_8102701_200836954 | node_8102701_200836955 | 311.251 | bal_1P_1/0AA_1/0AA(N) | 8102701 | no | no |  |  | no |  |  | 0 | 0 | 0 | 0
oh_line_8102701_200836957 |  | AN | node_8102701_200836955 | node_8102701_200836957 | 170.428 | bal_1P_1/0AA_1/0AA(N) | 8102701 | no | no |  |  | no |  |  | 0 | 0 | 0 | 0
oh_line_8102701_200836958 |  | AN | node_8102701_200836957 | node_8102701_200836958 | 132.616 | bal_1P_1/0AA_1/0AA(N) | 8102701 | no | no |  |  | no |  |  | 0 | 0 | 0 | 0
oh_line_8102701_200836960 |  | AN | node_8102701_200836961 | node_8102701_200836960 | 58.779 | bal_1P_2AC_2AC(N) | 8102701 | no | no |  |  | no |  |  | 0 | 0 | 0 | 0
oh_line_8102701_200836961 |  | AN | node_8102701_200836962 | node_intto1_8102701_200836961 | 329.796 | bal_1P_1/0AA_1/0AA(N) | 8102701 | no | no |  |  | no |  |  | 0 | 0 | 0 | 0
oh_line_8102701_200836962 |  | AN | node_8102701_200838920 | node_8102701_200836962 | 251.912 | bal_1P_1/0AA_1/0AA(N) | 8102701 | no | no |  |  | no |  |  | 0 | 0 | 0 | 0
oh_line_8102701_200836963 |  | AN | node_8102701_200836961 | node_8102701_200836963 | 136.477 | bal_1P_2AC_2AC(N) | 8102701 | no | no |  |  | no |  |  | 0 | 0 | 0 | 0
oh_line_8102701_200836965 |  | AN | node_8102701_200836963 | node_8102701_200836965 | 151.915 | bal_1P_2AC_2AC(N) | 8102701 | no | no |  |  | no |  |  | 0 | 0 | 0 | 0
oh_line_8102701_200836966 |  | AN | node_8102701_200836965 | node_8102701_200836966 | 108.908 | bal_1P_1/0AC_1/0AC(N) | 8102701 | no | no |  |  | no |  |  | 0 | 0 | 0 | 0
oh_line_8102701_200836967 |  | AN | node_8102701_200836966 | node_8102701_200836967 | 186.83 | bal_1P_1/0AC_1/0AC(N) | 8102701 | no | no |  |  | no |  |  | 0 | 0 | 0 | 0
oh_line_8102701_200836968 |  | AN | node_8102701_200836967 | node_8102701_200836968 | 201.203 | bal_1P_1/0AC_1/0AC(N) | 8102701 | no | no |  |  | no |  |  | 0 | 0 | 0 | 0
oh_line_8102701_200837015 |  | AN | node_8102701_200836901 | node_8102701_200837015 | 25.147 | bal_1P_1/0AC_1/0AC(N) | 8102701 | no | no |  |  | no |  |  | 0 | 0 | 0 | 0
oh_line_8102701_200837039 |  | AN | node_8102701_200836891 | node_8102701_200837039 | 24.071 | bal_1P_2AC_2AC(N) | 8102701 | no | no |  |  | no |  |  | 0 | 0 | 0 | 0
oh_line_8102701_200837040 |  | AN | node_8102701_200837039 | node_8102701_200837040 | 164.428 | bal_1P_2AC_2AC(N) | 8102701 | no | no |  |  | no |  |  | 0 | 0 | 0 | 0
oh_line_8102701_200837041 |  | AN | node_8102701_200837040 | node_8102701_200837041 | 146.544 | bal_1P_2AC_2AC(N) | 8102701 | no | no |  |  | no |  |  | 0 | 0 | 0 | 0
oh_line_8102701_200837043 |  | AN | node_8102701_200837041 | node_8102701_200837043 | 149.948 | bal_1P_2AC_2AC(N) | 8102701 | no | no |  |  | no |  |  | 0 | 0 | 0 | 0
oh_line_8102701_200837044 |  | AN | node_8102701_200837043 | node_8102701_200837044 | 157.467 | bal_1P_2AC_2AC(N) | 8102701 | no | no |  |  | no |  |  | 0 | 0 | 0 | 0
oh_line_8102701_200837045 |  | AD | node_8102701_200837048 | node_8102701_200837045 | 252.574 | bal_1P_2AC | 8102701 | no | no |  |  | no |  |  | 0 | 0 | 0 | 0
oh_line_8102701_200837048 |  | AD | node_8102701_200837050 | node_8102701_200837048 | 115.832 | bal_1P_2AC | 8102701 | no | no |  |  | no |  |  | 0 | 0 | 0 | 0
oh_line_8102701_200837050 |  | AD | node_8102701_200836308 | node_8102701_200837050 | 123.792 | bal_1P_2AC | 8102701 | no | no |  |  | no |  |  | 0 | 0 | 0 | 0
oh_line_8102701_200837052 |  | AD | node_8102701_200837045 | node_8102701_200837052 | 220.564 | bal_1P_2AC | 8102701 | no | no |  |  | no |  |  | 0 | 0 | 0 | 0
oh_line_8102701_200837053 |  | AD | node_8102701_200837052 | node_8102701_200837053 | 85.369 | bal_1P_1/0AA | 8102701 | no | no |  |  | no |  |  | 0 | 0 | 0 | 0
oh_line_8102701_200837055 |  | AD | node_8102701_200837053 | node_8102701_200837055 | 149.351 | bal_1P_1/0AA | 8102701 | no | no |  |  | no |  |  | 0 | 0 | 0 | 0
oh_line_8102701_200837070 |  | ABCN | node_8102701_200835954 | node_intto1_8102701_200837070 | 136.503 | bal_3P_4/0AC_1/0AC(N) | 8102701 | no | no |  |  | no |  |  | 0 | 0 | 0 | 0
oh_line_8102701_200837071 |  | ABCN | node_8102701_200837091 | node_8102701_200837071 | 331.941 | bal_3P_4/0AC_1/0AC(N) | 8102701 | no | no |  |  | no |  |  | 0 | 0 | 0 | 0
oh_line_8102701_200837072 |  | ABCN | node_8102701_200837071 | node_8102701_200837072 | 301.634 | bal_3P_4/0AC_1/0AC(N) | 8102701 | no | no |  |  | no |  |  | 0 | 0 | 0 | 0
oh_line_8102701_200837073 |  | ABCN | node_8102701_200837072 | node_8102701_200837073 | 264.534 | bal_3P_1/0AA_1/0AA(N) | 8102701 | no | no |  |  | no |  |  | 0 | 0 | 0 | 0
oh_line_8102701_200837074 |  | ABCN | node_8102701_200837072 | node_8102701_200837074 | 203.513 | bal_3P_4/0AC_1/0AC(N) | 8102701 | no | no |  |  | no |  |  | 0 | 0 | 0 | 0
oh_line_8102701_200837075 |  | ABCN | node_8102701_200837074 | node_8102701_200837075 | 253.903 | bal_3P_4/0AC_1/0AC(N) | 8102701 | no | no |  |  | no |  |  | 0 | 0 | 0 | 0
oh_line_8102701_200837076 |  | ABCN | node_8102701_200837075 | node_8102701_200837076 | 211.895 | bal_3P_1/0AA_1/0AA(N) | 8102701 | no | no |  |  | no |  |  | 0 | 0 | 0 | 0
oh_line_8102701_200837078 |  | ABCN | node_8102701_200837076 | node_8102701_200837078 | 309.54 | bal_3P_1/0AA_1/0AA(N) | 8102701 | no | no |  |  | no |  |  | 0 | 0 | 0 | 0
oh_line_8102701_200837079 |  | ABCN | node_8102701_200837078 | node_8102701_200837079 | 247.379 | bal_3P_1/0AA_1/0AA(N) | 8102701 | no | no |  |  | no |  |  | 0 | 0 | 0 | 0
oh_line_8102701_200837080 |  | ABCN | node_8102701_200837079 | node_8102701_200837080 | 252.894 | bal_3P_1/0AA_1/0AA(N) | 8102701 | no | no |  |  | no |  |  | 0 | 0 | 0 | 0
oh_line_8102701_200837081 |  | AD | node_8102701_311911411 | node_intto1_8102701_200837081 | 237.853 | bal_1P_1/0AA | 8102701 | no | no |  |  | no |  |  | 0 | 0 | 0 | 0
oh_line_8102701_200837082 |  | AD | node_8102701_200837081 | node_8102701_200837082 | 299.308 | bal_1P_1/0AA | 8102701 | no | no |  |  | no |  |  | 0 | 0 | 0 | 0
oh_line_8102701_200837083 |  | AD | node_8102701_200837082 | node_8102701_200837083 | 213.466 | bal_1P_2AC | 8102701 | no | no |  |  | no |  |  | 0 | 0 | 0 | 0
oh_line_8102701_200837086 |  | ABCN | node_8102701_200837070 | node_8102701_200837086 | 193.926 | bal_3P_4/0AC_1/0AC(N) | 8102701 | no | no |  |  | no |  |  | 0 | 0 | 0 | 0
oh_line_8102701_200837087 |  | ABCN | node_8102701_200837086 | node_8102701_200837087 | 284.353 | bal_3P_4/0AC_1/0AC(N) | 8102701 | no | no |  |  | no |  |  | 0 | 0 | 0 | 0
oh_line_8102701_200837090 |  | ABCN | node_8102701_201031263 | node_8102701_200837090 | 304.277 | bal_3P_4/0AC_1/0AC(N) | 8102701 | no | no |  |  | no |  |  | 0 | 0 | 0 | 0
oh_line_8102701_200837091 |  | ABCN | node_8102701_200837090 | node_8102701_200837091 | 267.245 | bal_3P_4/0AC_1/0AC(N) | 8102701 | no | no |  |  | no |  |  | 0 | 0 | 0 | 0
oh_line_8102701_200837092 |  | AD | node_8102701_200836337 | node_intto1_8102701_200837092 | 105.294 | bal_1P_1/0AC | 8102701 | no | no |  |  | no |  |  | 0 | 0 | 0 | 0
oh_line_8102701_200837093 |  | AD | node_8102701_200837092 | node_8102701_200837093 | 124.512 | bal_1P_1/0AC | 8102701 | no | no |  |  | no |  |  | 0 | 0 | 0 | 0
oh_line_8102701_200837094 |  | AD | node_8102701_200837093 | node_8102701_200837094 | 204.248 | bal_1P_1/0AC | 8102701 | no | no |  |  | no |  |  | 0 | 0 | 0 | 0
oh_line_8102701_200837095 |  | AD | node_8102701_200837094 | node_8102701_200837095 | 197.688 | bal_1P_1/0AC | 8102701 | no | no |  |  | no |  |  | 0 | 0 | 0 | 0
oh_line_8102701_200837096 |  | AD | node_8102701_200837095 | node_8102701_200837096 | 170.74 | bal_1P_1/0AC | 8102701 | no | no |  |  | no |  |  | 0 | 0 | 0 | 0
oh_line_8102701_200837097 |  | AD | node_8102701_200837096 | node_8102701_200837097 | 85.762 | bal_1P_1/0AC | 8102701 | no | no |  |  | no |  |  | 0 | 0 | 0 | 0
oh_line_8102701_200837098 |  | AD | node_8102701_200837097 | node_8102701_200837098 | 145.848 | bal_1P_1/0AC | 8102701 | no | no |  |  | no |  |  | 0 | 0 | 0 | 0
oh_line_8102701_200837100 |  | AD | node_8102701_200837098 | node_8102701_200837100 | 226.756 | bal_1P_1/0AC | 8102701 | no | no |  |  | no |  |  | 0 | 0 | 0 | 0
oh_line_8102701_200837101 |  | AD | node_8102701_200837100 | node_8102701_200837101 | 255.024 | bal_1P_1/0AC | 8102701 | no | no |  |  | no |  |  | 0 | 0 | 0 | 0
oh_line_8102701_200837102 |  | AD | node_8102701_200837101 | node_8102701_200837102 | 268.344 | bal_1P_1/0AC | 8102701 | no | no |  |  | no |  |  | 0 | 0 | 0 | 0
oh_line_8102701_200837132 |  | ABCN | node_8102701_200835972 | node_8102701_200837132 | 157.164 | bal_3P_1/0AC_1/0AC(N) | 8102701 | no | no |  |  | no |  |  | 0 | 0 | 0 | 0
oh_line_8102701_200837148 |  | ABCN | node_8102701_200837149 | node_8102701_200837148 | 127.586 | bal_3P_1/0AC_1/0AC(N) | 8102701 | no | no |  |  | no |  |  | 0 | 0 | 0 | 0
oh_line_8102701_200837149 |  | ABCN | node_8102701_200837150 | node_8102701_200837149 | 115.246 | bal_3P_1/0AC_1/0AC(N) | 8102701 | no | no |  |  | no |  |  | 0 | 0 | 0 | 0
oh_line_8102701_200837150 |  | ABCN | node_8102701_200837152 | node_8102701_200837150 | 171.941 | bal_3P_1/0AC_1/0AC(N) | 8102701 | no | no |  |  | no |  |  | 0 | 0 | 0 | 0
oh_line_8102701_200837152 |  | ABCN | node_8102701_200837153 | node_8102701_200837152 | 125.271 | bal_3P_1/0AC_1/0AC(N) | 8102701 | no | no |  |  | no |  |  | 0 | 0 | 0 | 0
oh_line_8102701_200837153 |  | ABCN | node_8102701_200837154 | node_8102701_200837153 | 86.887 | bal_3P_1/0AC_1/0AC(N) | 8102701 | no | no |  |  | no |  |  | 0 | 0 | 0 | 0
oh_line_8102701_200837154 |  | ABCN | node_8102701_200837693 | node_8102701_200837154 | 48.587 | bal_3P_1/0AC_1/0AC(N) | 8102701 | no | no |  |  | no |  |  | 0 | 0 | 0 | 0
oh_line_8102701_200837155 |  | AN | node_8102701_200837154 | node_8102701_200837155 | 153.089 | bal_1P_1/0AC_1/0AC(N) | 8102701 | no | no |  |  | no |  |  | 0 | 0 | 0 | 0
oh_line_8102701_200837156 |  | AN | node_8102701_200837155 | node_8102701_200837156 | 118.972 | bal_1P_1/0AC_1/0AC(N) | 8102701 | no | no |  |  | no |  |  | 0 | 0 | 0 | 0
oh_line_8102701_200837158 |  | AN | node_8102701_200837156 | node_8102701_200837158 | 127.555 | bal_1P_1/0AC_1/0AC(N) | 8102701 | no | no |  |  | no |  |  | 0 | 0 | 0 | 0
oh_line_8102701_200837160 |  | AN | node_8102701_200837158 | node_8102701_200837160 | 127.633 | bal_1P_1/0AC_1/0AC(N) | 8102701 | no | no |  |  | no |  |  | 0 | 0 | 0 | 0
oh_line_8102701_200837162 |  | AN | node_8102701_200837160 | node_8102701_200837162 | 122.749 | bal_1P_1/0AC_1/0AC(N) | 8102701 | no | no |  |  | no |  |  | 0 | 0 | 0 | 0
oh_line_8102701_200837163 |  | AN | node_8102701_200837162 | node_8102701_200837163 | 125.471 | bal_1P_1/0AC_1/0AC(N) | 8102701 | no | no |  |  | no |  |  | 0 | 0 | 0 | 0
oh_line_8102701_200837175 |  | AN | node_8102701_200837191 | node_intto1_8102701_200837175 | 401.834 | bal_1P_1/0AA_1/0AA(N) | 8102701 | no | no |  |  | no |  |  | 0 | 0 | 0 | 0
oh_line_8102701_200837176 |  | AN | node_8102701_200837199 | node_intto1_8102701_200837176 | 283.881 | bal_1P_2AC_2AC(N) | 8102701 | no | no |  |  | no |  |  | 0 | 0 | 0 | 0
oh_line_8102701_200837177 |  | AN | node_8102701_200837200 | node_intto1_8102701_200837177 | 275.195 | bal_1P_2AC_2AC(N) | 8102701 | no | no |  |  | no |  |  | 0 | 0 | 0 | 0
oh_line_8102701_200837178 |  | AN | node_8102701_200837202 | node_8102701_200837178 | 270.914 | bal_1P_1/0AA_1/0AA(N) | 8102701 | no | no |  |  | no |  |  | 0 | 0 | 0 | 0
oh_line_8102701_200837179 |  | AN | node_8102701_200837178 | node_8102701_200837179 | 216.5 | bal_1P_1/0AA_1/0AA(N) | 8102701 | no | no |  |  | no |  |  | 0 | 0 | 0 | 0
oh_line_8102701_200837180 |  | AN | node_8102701_200837179 | node_8102701_200837180 | 317.792 | bal_1P_1/0AA_1/0AA(N) | 8102701 | no | no |  |  | no |  |  | 0 | 0 | 0 | 0
oh_line_8102701_200837181 |  | AN | node_8102701_200837180 | node_8102701_200837181 | 288.949 | bal_1P_1/0AA_1/0AA(N) | 8102701 | no | no |  |  | no |  |  | 0 | 0 | 0 | 0
oh_line_8102701_200837182 |  | AN | node_8102701_200837181 | node_8102701_200837182 | 242.318 | bal_1P_1/0AA_1/0AA(N) | 8102701 | no | no |  |  | no |  |  | 0 | 0 | 0 | 0
oh_line_8102701_200837183 |  | AN | node_8102701_200837182 | node_8102701_200837183 | 359.194 | bal_1P_1/0AA_1/0AA(N) | 8102701 | no | no |  |  | no |  |  | 0 | 0 | 0 | 0
oh_line_8102701_200837184 |  | AN | node_8102701_200837183 | node_8102701_200837184 | 354.953 | bal_1P_1/0AA_1/0AA(N) | 8102701 | no | no |  |  | no |  |  | 0 | 0 | 0 | 0
oh_line_8102701_200837185 |  | AN | node_8102701_200837184 | node_8102701_200837185 | 254.783 | bal_1P_1/0AA_1/0AA(N) | 8102701 | no | no |  |  | no |  |  | 0 | 0 | 0 | 0
oh_line_8102701_200837186 |  | AN | node_8102701_200837185 | node_8102701_200837186 | 255.873 | bal_1P_1/0AA_1/0AA(N) | 8102701 | no | no |  |  | no |  |  | 0 | 0 | 0 | 0
oh_line_8102701_200837187 |  | AN | node_8102701_200837186 | node_8102701_200837187 | 245.197 | bal_1P_1/0AA_1/0AA(N) | 8102701 | no | no |  |  | no |  |  | 0 | 0 | 0 | 0
oh_line_8102701_200837188 |  | AN | node_8102701_200837187 | node_8102701_200837188 | 256.091 | bal_1P_1/0AA_1/0AA(N) | 8102701 | no | no |  |  | no |  |  | 0 | 0 | 0 | 0
oh_line_8102701_200837189 |  | AN | node_8102701_200837188 | node_8102701_200837189 | 251.466 | bal_1P_1/0AA_1/0AA(N) | 8102701 | no | no |  |  | no |  |  | 0 | 0 | 0 | 0
oh_line_8102701_200837190 |  | AN | node_8102701_200837189 | node_8102701_200837190 | 259.777 | bal_1P_1/0AA_1/0AA(N) | 8102701 | no | no |  |  | no |  |  | 0 | 0 | 0 | 0
oh_line_8102701_200837191 |  | AN | node_8102701_200837190 | node_8102701_200837191 | 308.834 | bal_1P_1/0AA_1/0AA(N) | 8102701 | no | no |  |  | no |  |  | 0 | 0 | 0 | 0
oh_line_8102701_200837192 |  | AN | node_8102701_200837850 | node_8102701_200837192 | 191.256 | bal_1P_1/0AA_1/0AA(N) | 8102701 | no | no |  |  | no |  |  | 0 | 0 | 0 | 0
oh_line_8102701_200837193 |  | AN | node_8102701_200837192 | node_8102701_200837193 | 288.341 | bal_1P_2AC_2AC(N) | 8102701 | no | no |  |  | no |  |  | 0 | 0 | 0 | 0
oh_line_8102701_200837195 |  | AN | node_8102701_200837193 | node_8102701_200837195 | 318.241 | bal_1P_2AC_2AC(N) | 8102701 | no | no |  |  | no |  |  | 0 | 0 | 0 | 0
oh_line_8102701_200837196 |  | AN | node_8102701_200837195 | node_8102701_200837196 | 85.578 | bal_1P_1/0AC_1/0AC(N) | 8102701 | no | no |  |  | no |  |  | 0 | 0 | 0 | 0
oh_line_8102701_200837197 |  | AN | node_8102701_200837196 | node_8102701_200837197 | 295.875 | bal_1P_1/0AC_1/0AC(N) | 8102701 | no | no |  |  | no |  |  | 0 | 0 | 0 | 0
oh_line_8102701_200837199 |  | AN | node_8102701_200837195 | node_8102701_200837199 | 181.242 | bal_1P_2AC_2AC(N) | 8102701 | no | no |  |  | no |  |  | 0 | 0 | 0 | 0
oh_line_8102701_200837200 |  | AN | node_8102701_200837199 | node_8102701_200837200 | 152.18 | bal_1P_2AC_2AC(N) | 8102701 | no | no |  |  | no |  |  | 0 | 0 | 0 | 0
oh_line_8102701_200837201 |  | AN | node_8102701_200837200 | node_8102701_200837201 | 101.992 | bal_1P_1/0AA_1/0AA(N) | 8102701 | no | no |  |  | no |  |  | 0 | 0 | 0 | 0
oh_line_8102701_200837202 |  | AN | node_8102701_200837201 | node_intto1_8102701_200837202 | 225.663 | bal_1P_1/0AA_1/0AA(N) | 8102701 | no | no |  |  | no |  |  | 0 | 0 | 0 | 0
oh_line_8102701_200837208 |  | ABCN | node_8102701_200836006 | node_8102701_200837208 | 65.262 | bal_3P_1/0AC_1/0AC(N) | 8102701 | no | no |  |  | no |  |  | 0 | 0 | 0 | 0
oh_line_8102701_200837209 |  | AN | node_8102701_200837221 | node_8102701_200837209 | 141.373 | bal_1P_1/0AC_1/0AC(N) | 8102701 | no | no |  |  | no |  |  | 0 | 0 | 0 | 0
oh_line_8102701_200837212 |  | ABCN | node_8102701_200837208 | node_8102701_200837212 | 185.427 | unb_3P_2-1/0AC_1/0AA_1/0AA(N) | 8102701 | no | no |  |  | no |  |  | 0 | 0 | 0 | 0
oh_line_8102701_200837213 |  | ABCN | node_8102701_200837212 | node_8102701_200837213 | 200.525 | unb_3P_2-1/0AC_1/0AA_1/0AA(N) | 8102701 | no | no |  |  | no |  |  | 0 | 0 | 0 | 0
oh_line_8102701_200837214 |  | ABCN | node_8102701_200837213 | node_intto1_8102701_200837214 | 261.341 | unb_3P_2-1/0AC_1/0AA_1/0AA(N) | 8102701 | no | no |  |  | no |  |  | 0 | 0 | 0 | 0
oh_line_8102701_200837215 |  | ABCN | node_8102701_200837214 | node_8102701_200837215 | 242.527 | unb_3P_2-1/0AC_1/0AA_1/0AA(N) | 8102701 | no | no |  |  | no |  |  | 0 | 0 | 0 | 0
oh_line_8102701_200837216 |  | AN | node_8102701_200837215 | node_8102701_200837216 | 144.62 | bal_1P_1/0AC_1/0AC(N) | 8102701 | no | no |  |  | no |  |  | 0 | 0 | 0 | 0
oh_line_8102701_200837217 |  | AN | node_8102701_200837216 | node_8102701_200837217 | 157.785 | bal_1P_1/0AC_1/0AC(N) | 8102701 | no | no |  |  | no |  |  | 0 | 0 | 0 | 0
oh_line_8102701_200837218 |  | AN | node_8102701_200837217 | node_8102701_200837218 | 201.084 | bal_1P_1/0AC_1/0AC(N) | 8102701 | no | no |  |  | no |  |  | 0 | 0 | 0 | 0
oh_line_8102701_200837219 |  | AN | node_8102701_200837218 | node_8102701_200837219 | 101.092 | bal_1P_1/0AC_1/0AC(N) | 8102701 | no | no |  |  | no |  |  | 0 | 0 | 0 | 0
oh_line_8102701_200837220 |  | AN | node_8102701_200837219 | node_8102701_200837220 | 200.488 | bal_1P_1/0AC_1/0AC(N) | 8102701 | no | no |  |  | no |  |  | 0 | 0 | 0 | 0
oh_line_8102701_200837221 |  | AN | node_8102701_200837220 | node_8102701_200837221 | 139.366 | bal_1P_1/0AC_1/0AC(N) | 8102701 | no | no |  |  | no |  |  | 0 | 0 | 0 | 0
oh_line_8102701_200837234 |  | ABCN | node_8102701_200836908 | node_8102701_200837234 | 29.966 | bal_3P_477AL_4/0AA(N) | 8102701 | no | no |  |  | no |  |  | 0 | 0 | 0 | 0
oh_line_8102701_200837235 |  | ABCN | node_8102701_200837234 | node_8102701_200837235 | 186.361 | bal_3P_477AL_4/0AA(N) | 8102701 | no | no |  |  | no |  |  | 0 | 0 | 0 | 0
oh_line_8102701_200837237 |  | ABCN | node_8102701_200837235 | node_8102701_200837237 | 174.219 | bal_3P_477AL_4/0AA(N) | 8102701 | no | no |  |  | no |  |  | 0 | 0 | 0 | 0
oh_line_8102701_200837238 |  | ABCN | node_8102701_200837237 | node_8102701_200837238 | 152.561 | bal_3P_477AL_4/0AA(N) | 8102701 | no | no |  |  | no |  |  | 0 | 0 | 0 | 0
oh_line_8102701_200837239 |  | ABCN | node_8102701_200837238 | node_8102701_200837239 | 218.226 | bal_3P_477AL_4/0AA(N) | 8102701 | no | no |  |  | no |  |  | 0 | 0 | 0 | 0
oh_line_8102701_200837240 |  | ABCN | node_8102701_200837239 | node_8102701_200837240 | 191.523 | bal_3P_477AL_4/0AA(N) | 8102701 | no | no |  |  | no |  |  | 0 | 0 | 0 | 0
oh_line_8102701_200837241 |  | ABCN | node_8102701_200837240 | node_8102701_200837241 | 387.334 | bal_3P_477AL_477AL(N) | 8102701 | no | no |  |  | no |  |  | 0 | 0 | 0 | 0
oh_line_8102701_200837242 |  | ABCN | node_8102701_200837241 | node_8102701_200837242 | 234.771 | bal_3P_477AL_4/0AA(N) | 8102701 | no | no |  |  | no |  |  | 0 | 0 | 0 | 0
oh_line_8102701_200837243 |  | ABCN | node_8102701_200837242 | node_8102701_200837243 | 125.523 | bal_3P_477AL_4/0AA(N) | 8102701 | no | no |  |  | no |  |  | 0 | 0 | 0 | 0
oh_line_8102701_200837253 |  | ABN | node_8102701_200836073 | node_8102701_200837253 | 21.859 | bal_2P_1/0AC_1/0AA(N) | 8102701 | no | no |  |  | no |  |  | 0 | 0 | 0 | 0
oh_line_8102701_200837254 |  | ABN | node_8102701_200837273 | node_8102701_200837254 | 180.29 | bal_2P_1/0AC_1/0AA(N) | 8102701 | no | no |  |  | no |  |  | 0 | 0 | 0 | 0
oh_line_8102701_200837255 |  | ABN | node_8102701_200837254 | node_8102701_200837255 | 184.355 | bal_2P_1/0AC_1/0AA(N) | 8102701 | no | no |  |  | no |  |  | 0 | 0 | 0 | 0
oh_line_8102701_200837256 |  | ABN | node_8102701_200837255 | node_8102701_200837256 | 114.041 | bal_2P_1/0AC_1/0AA(N) | 8102701 | no | no |  |  | no |  |  | 0 | 0 | 0 | 0
oh_line_8102701_200837257 |  | ABN | node_8102701_200837256 | node_8102701_200837257 | 158.752 | bal_2P_1/0AC_1/0AA(N) | 8102701 | no | no |  |  | no |  |  | 0 | 0 | 0 | 0
oh_line_8102701_200837258 |  | AN | node_8102701_200837257 | node_8102701_200837258 | 174.844 | bal_1P_1/0AC_1/0AA(N) | 8102701 | no | no |  |  | no |  |  | 0 | 0 | 0 | 0
oh_line_8102701_200837259 |  | AN | node_8102701_200837258 | node_8102701_200837259 | 154.451 | bal_1P_1/0AC_1/0AA(N) | 8102701 | no | no |  |  | no |  |  | 0 | 0 | 0 | 0
oh_line_8102701_200837261 |  | ABN | node_8102701_200837257 | node_8102701_200837261 | 180.002 | bal_2P_1/0AC_1/0AA(N) | 8102701 | no | no |  |  | no |  |  | 0 | 0 | 0 | 0
oh_line_8102701_200837263 |  | ABN | node_8102701_200837261 | node_8102701_200837263 | 117.374 | bal_2P_1/0AC_1/0AA(N) | 8102701 | no | no |  |  | no |  |  | 0 | 0 | 0 | 0
oh_line_8102701_200837264 |  | ABN | node_8102701_200837253 | node_intto1_8102701_200837264 | 145.749 | bal_2P_1/0AC_1/0AA(N) | 8102701 | no | no |  |  | no |  |  | 0 | 0 | 0 | 0
oh_line_8102701_200837265 |  | ABN | node_8102701_200837264 | node_8102701_200837265 | 225.331 | bal_2P_1/0AC_1/0AA(N) | 8102701 | no | no |  |  | no |  |  | 0 | 0 | 0 | 0
oh_line_8102701_200837266 |  | ABN | node_8102701_200837265 | node_8102701_200837266 | 203.557 | bal_2P_1/0AC_1/0AA(N) | 8102701 | no | no |  |  | no |  |  | 0 | 0 | 0 | 0
oh_line_8102701_200837267 |  | ABN | node_8102701_200837266 | node_intto1_8102701_200837267 | 212.616 | bal_2P_1/0AC_1/0AA(N) | 8102701 | no | no |  |  | no |  |  | 0 | 0 | 0 | 0
oh_line_8102701_200837268 |  | ABN | node_8102701_200837267 | node_8102701_200837268 | 276.598 | bal_2P_1/0AC_1/0AA(N) | 8102701 | no | no |  |  | no |  |  | 0 | 0 | 0 | 0
oh_line_8102701_200837270 |  | ABN | node_8102701_200837268 | node_8102701_200837270 | 277.877 | bal_2P_1/0AC_1/0AA(N) | 8102701 | no | no |  |  | no |  |  | 0 | 0 | 0 | 0
oh_line_8102701_200837271 |  | ABN | node_8102701_200837270 | node_8102701_200837271 | 145.374 | bal_2P_1/0AC_1/0AA(N) | 8102701 | no | no |  |  | no |  |  | 0 | 0 | 0 | 0
oh_line_8102701_200837272 |  | ABN | node_8102701_200837271 | node_8102701_200837272 | 197.64 | bal_2P_1/0AC_1/0AA(N) | 8102701 | no | no |  |  | no |  |  | 0 | 0 | 0 | 0
oh_line_8102701_200837273 |  | ABN | node_8102701_200837272 | node_8102701_200837273 | 81.17 | bal_2P_1/0AC_1/0AA(N) | 8102701 | no | no |  |  | no |  |  | 0 | 0 | 0 | 0
oh_line_8102701_200837276 |  | ABCN | node_8102701_200838871 | node_8102701_200837276 | 39.525 | bal_3P_477AL_4/0AA(N) | 8102701 | no | no |  |  | no |  |  | 0 | 0 | 0 | 0
oh_line_8102701_200837321 |  | ABCN | node_8102701_310054384 | node_8102701_200837321 | 273.091 | bal_3P_477AL_4/0AA(N) | 8102701 | no | no |  |  | no |  |  | 0 | 0 | 0 | 0
oh_line_8102701_200837348 |  | AN | node_8102701_200836942 | node_8102701_200837348 | 171.963 | bal_1P_1/0AC_1/0AC(N) | 8102701 | no | no |  |  | no |  |  | 0 | 0 | 0 | 0
oh_line_8102701_200837351 |  | AN | node_8102701_200837348 | node_8102701_200837351 | 123.333 | bal_1P_1/0AC_1/0AC(N) | 8102701 | no | no |  |  | no |  |  | 0 | 0 | 0 | 0
oh_line_8102701_200837352 |  | AN | node_8102701_200837351 | node_8102701_200837352 | 65.472 | bal_1P_1/0AC_1/0AC(N) | 8102701 | no | no |  |  | no |  |  | 0 | 0 | 0 | 0
oh_line_8102701_200837353 |  | AN | node_8102701_200837352 | node_8102701_200837353 | 235.046 | bal_1P_1/0AC_1/0AC(N) | 8102701 | no | no |  |  | no |  |  | 0 | 0 | 0 | 0
oh_line_8102701_200837354 |  | AN | node_8102701_200837353 | node_8102701_200837354 | 248.083 | bal_1P_1/0AC_1/0AC(N) | 8102701 | no | no |  |  | no |  |  | 0 | 0 | 0 | 0
oh_line_8102701_200837355 |  | AN | node_8102701_200837354 | node_8102701_200837355 | 188.85 | bal_1P_1/0AC_1/0AC(N) | 8102701 | no | no |  |  | no |  |  | 0 | 0 | 0 | 0
oh_line_8102701_200837356 |  | AN | node_8102701_200837355 | node_8102701_200837356 | 222.259 | bal_1P_1/0AA_1/0AA(N) | 8102701 | no | no |  |  | no |  |  | 0 | 0 | 0 | 0
oh_line_8102701_200837357 |  | AN | node_8102701_200837356 | node_8102701_200837357 | 249.906 | bal_1P_1/0AA_1/0AA(N) | 8102701 | no | no |  |  | no |  |  | 0 | 0 | 0 | 0
oh_line_8102701_200837358 |  | AN | node_8102701_200837357 | node_8102701_200837358 | 290.425 | bal_1P_1/0AA_1/0AA(N) | 8102701 | no | no |  |  | no |  |  | 0 | 0 | 0 | 0
oh_line_8102701_200837451 |  | ABCN | node_8102701_200837321 | node_8102701_200837451 | 72.805 | bal_3P_477AL_4/0AA(N) | 8102701 | no | no |  |  | no |  |  | 0 | 0 | 0 | 0
oh_line_8102701_200837452 |  | ABCN | node_8102701_312164146 | node_8102701_200837452 | 83.101 | bal_3P_477AL_1/0AA(N) | 8102701 | no | no |  |  | no |  |  | 0 | 0 | 0 | 0
oh_line_8102701_200837453 |  | ABCN | node_8102701_200837452 | node_8102701_200837453 | 167.336 | bal_3P_477AL_1/0AA(N) | 8102701 | no | no |  |  | no |  |  | 0 | 0 | 0 | 0
oh_line_8102701_200837454 |  | ABCN | node_8102701_200837453 | node_intto1_8102701_200837454 | 189.697 | bal_3P_1/0AC_1/0AC(N) | 8102701 | no | no |  |  | no |  |  | 0 | 0 | 0 | 0
oh_line_8102701_200837455 |  | ABCN | node_8102701_200837454 | node_8102701_200837455 | 187.576 | bal_3P_1/0AC_1/0AC(N) | 8102701 | no | no |  |  | no |  |  | 0 | 0 | 0 | 0
oh_line_8102701_200837456 |  | ABCN | node_8102701_200837453 | node_8102701_200837456 | 200.656 | bal_3P_477AL_4/0AA(N) | 8102701 | no | no |  |  | no |  |  | 0 | 0 | 0 | 0
oh_line_8102701_200837460 |  | ABCN | node_8102701_200837456 | node_8102701_200837460 | 193.376 | bal_3P_477AL_4/0AA(N) | 8102701 | no | no |  |  | no |  |  | 0 | 0 | 0 | 0
oh_line_8102701_200837461 |  | ABCN | node_8102701_200837460 | node_8102701_200837461 | 194.493 | bal_3P_477AL_4/0AA(N) | 8102701 | no | no |  |  | no |  |  | 0 | 0 | 0 | 0
oh_line_8102701_200837462 |  | ABCN | node_8102701_200837461 | node_8102701_200837462 | 182.982 | bal_3P_477AL_4/0AA(N) | 8102701 | no | no |  |  | no |  |  | 0 | 0 | 0 | 0
oh_line_8102701_200837464 |  | ABCN | node_8102701_200971448 | node_8102701_200837464 | 230.989 | bal_3P_477AL_4/0AA(N) | 8102701 | no | no |  |  | no |  |  | 0 | 0 | 0 | 0
oh_line_8102701_200837465 |  | ABCN | node_8102701_200837464 | node_8102701_200837465 | 186.873 | bal_3P_477AL_4/0AA(N) | 8102701 | no | no |  |  | no |  |  | 0 | 0 | 0 | 0
oh_line_8102701_200837467 |  | ABCN | node_8102701_200837465 | node_8102701_200837467 | 80.039 | bal_3P_477AL_4/0AA(N) | 8102701 | no | no |  |  | no |  |  | 0 | 0 | 0 | 0
oh_line_8102701_200837468 |  | ABCN | node_8102701_200837467 | node_8102701_200837468 | 136.572 | bal_3P_477AL_4/0AA(N) | 8102701 | no | no |  |  | no |  |  | 0 | 0 | 0 | 0
oh_line_8102701_200837469 |  | ABCN | node_8102701_200837451 | node_8102701_200837469 | 208.436 | bal_3P_477AL_1/0AA(N) | 8102701 | no | no |  |  | no |  |  | 0 | 0 | 0 | 0
oh_line_8102701_200837471 |  | ABCN | node_8102701_200837468 | node_8102701_200837471 | 170.05 | bal_3P_477AL_4/0AA(N) | 8102701 | no | no |  |  | no |  |  | 0 | 0 | 0 | 0
oh_line_8102701_200837472 |  | ABCN | node_8102701_200837471 | node_8102701_200837472 | 97.059 | bal_3P_477AL_4/0AA(N) | 8102701 | no | no |  |  | no |  |  | 0 | 0 | 0 | 0
oh_line_8102701_200837473 |  | ABCN | node_8102701_200837472 | node_intto1_8102701_200837473 | 216.625 | bal_3P_477AL_4/0AA(N) | 8102701 | no | no |  |  | no |  |  | 0 | 0 | 0 | 0
oh_line_8102701_200837474 |  | ABCN | node_8102701_200837469 | node_intto1_8102701_200837474 | 164.054 | bal_3P_477AL_1/0AA(N) | 8102701 | no | no |  |  | no |  |  | 0 | 0 | 0 | 0
oh_line_8102701_200837476 |  | ABCN | node_8102701_200837474 | node_8102701_200837476 | 184.095 | bal_3P_477AL_1/0AA(N) | 8102701 | no | no |  |  | no |  |  | 0 | 0 | 0 | 0
oh_line_8102701_200837477 |  | ABCN | node_8102701_200837476 | node_intto1_8102701_200837477 | 240.851 | bal_3P_477AL_1/0AA(N) | 8102701 | no | no |  |  | no |  |  | 0 | 0 | 0 | 0
oh_line_8102701_200837478 |  | ABCN | node_8102701_200837477 | node_8102701_200837478 | 221.315 | bal_3P_477AL_1/0AA(N) | 8102701 | no | no |  |  | no |  |  | 0 | 0 | 0 | 0
oh_line_8102701_200837480 |  | ABCN | node_8102701_200837476 | node_8102701_200837480 | 170.009 | bal_3P_477AL_1/0AA(N) | 8102701 | no | no |  |  | no |  |  | 0 | 0 | 0 | 0
oh_line_8102701_200837481 |  | ABCN | node_8102701_200837480 | node_8102701_200837481 | 165.235 | bal_3P_477AL_1/0AA(N) | 8102701 | no | no |  |  | no |  |  | 0 | 0 | 0 | 0
oh_line_8102701_200837484 |  | ABCN | node_8102701_200837481 | node_8102701_200837484 | 177.297 | bal_3P_477AL_1/0AA(N) | 8102701 | no | no |  |  | no |  |  | 0 | 0 | 0 | 0
oh_line_8102701_200837486 |  | ABCN | node_8102701_200837484 | node_8102701_200837486 | 181.398 | bal_3P_477AL_1/0AA(N) | 8102701 | no | no |  |  | no |  |  | 0 | 0 | 0 | 0
oh_line_8102701_200837487 |  | ABCN | node_8102701_200837486 | node_8102701_200837487 | 193.305 | bal_3P_477AL_1/0AA(N) | 8102701 | no | no |  |  | no |  |  | 0 | 0 | 0 | 0
oh_line_8102701_200837491 |  | AN | node_8102701_200837979 | node_8102701_200837491 | 148.045 | bal_1P_1/0AC_1/0AC(N) | 8102701 | no | no |  |  | no |  |  | 0 | 0 | 0 | 0
oh_line_8102701_200837492 |  | AN | node_8102701_200837491 | node_8102701_200837492 | 141.516 | bal_1P_1/0AC_1/0AC(N) | 8102701 | no | no |  |  | no |  |  | 0 | 0 | 0 | 0
oh_line_8102701_200837591 |  | AN | node_8102701_200837214 | node_8102701_200837591 | 164.083 | bal_1P_1/0AC_1/0AC(N) | 8102701 | no | no |  |  | no |  |  | 0 | 0 | 0 | 0
oh_line_8102701_200837592 |  | AN | node_8102701_200837591 | node_8102701_200837592 | 175.191 | bal_1P_1/0AC_1/0AC(N) | 8102701 | no | no |  |  | no |  |  | 0 | 0 | 0 | 0
oh_line_8102701_200837593 |  | AN | node_8102701_200837592 | node_8102701_200837593 | 87.464 | bal_1P_1/0AC_1/0AC(N) | 8102701 | no | no |  |  | no |  |  | 0 | 0 | 0 | 0
oh_line_8102701_200837594 |  | AN | node_8102701_200837593 | node_8102701_200837594 | 250.936 | bal_1P_1/0AC_1/0AC(N) | 8102701 | no | no |  |  | no |  |  | 0 | 0 | 0 | 0
oh_line_8102701_200837595 |  | AN | node_8102701_200837594 | node_8102701_200837595 | 158.144 | bal_1P_1/0AC_1/0AC(N) | 8102701 | no | no |  |  | no |  |  | 0 | 0 | 0 | 0
oh_line_8102701_200837596 |  | AN | node_8102701_200837595 | node_8102701_200837596 | 142.867 | bal_1P_1/0AC_1/0AC(N) | 8102701 | no | no |  |  | no |  |  | 0 | 0 | 0 | 0
oh_line_8102701_200837597 |  | AN | node_8102701_200837596 | node_8102701_200837597 | 189.438 | bal_1P_1/0AA_1/0AA(N) | 8102701 | no | no |  |  | no |  |  | 0 | 0 | 0 | 0
oh_line_8102701_200837598 |  | AN | node_8102701_200837591 | node_8102701_200837598 | 155.78 | bal_1P_1/0AA_1/0AA(N) | 8102701 | no | no |  |  | no |  |  | 0 | 0 | 0 | 0
oh_line_8102701_200837599 |  | AN | node_8102701_200837598 | node_8102701_200837599 | 159.261 | bal_1P_1/0AA_1/0AA(N) | 8102701 | no | no |  |  | no |  |  | 0 | 0 | 0 | 0
oh_line_8102701_200837600 |  | AN | node_8102701_200837599 | node_8102701_200837600 | 183.629 | bal_1P_1/0AA_1/0AA(N) | 8102701 | no | no |  |  | no |  |  | 0 | 0 | 0 | 0
oh_line_8102701_200837601 |  | AN | node_8102701_200837600 | node_8102701_200837601 | 232.771 | bal_1P_1/0AA_1/0AA(N) | 8102701 | no | no |  |  | no |  |  | 0 | 0 | 0 | 0
oh_line_8102701_200837602 |  | AN | node_8102701_200837601 | node_8102701_200837602 | 157.761 | bal_1P_1/0AA_1/0AA(N) | 8102701 | no | no |  |  | no |  |  | 0 | 0 | 0 | 0
oh_line_8102701_200837608 |  | ABCN | node_8102701_200835977 | node_8102701_200837608 | 31.797 | bal_3P_1/0AC_1/0AC(N) | 8102701 | no | no |  |  | no |  |  | 0 | 0 | 0 | 0
oh_line_8102701_200837609 |  | ABCN | node_8102701_200837608 | node_8102701_200837609 | 265.355 | bal_3P_1/0AC_1/0AC(N) | 8102701 | no | no |  |  | no |  |  | 0 | 0 | 0 | 0
oh_line_8102701_200837612 |  | ABCN | node_8102701_200837609 | node_8102701_200837612 | 234.386 | bal_3P_1/0AC_1/0AC(N) | 8102701 | no | no |  |  | no |  |  | 0 | 0 | 0 | 0
oh_line_8102701_200837615 |  | AD | node_8102701_200914627 | node_8102701_200837615 | 872.226 | bal_1P_2AC | 8102701 | no | no |  |  | no |  |  | 0 | 0 | 0 | 0
oh_line_8102701_200837616 |  | AD | node_8102701_200836277 | node_intto1_8102701_200837616 | 85.099 | bal_1P_1/0AC | 8102701 | no | no |  |  | no |  |  | 0 | 0 | 0 | 0
oh_line_8102701_200837617 |  | AD | node_8102701_200837616 | node_8102701_200837617 | 132.769 | bal_1P_1/0AC | 8102701 | no | no |  |  | no |  |  | 0 | 0 | 0 | 0
oh_line_8102701_200837618 |  | AD | node_8102701_200837617 | node_8102701_200837618 | 207.397 | bal_1P_1/0AC | 8102701 | no | no |  |  | no |  |  | 0 | 0 | 0 | 0
oh_line_8102701_200837619 |  | AD | node_8102701_200837618 | node_8102701_200837619 | 192.517 | bal_1P_1/0AC | 8102701 | no | no |  |  | no |  |  | 0 | 0 | 0 | 0
oh_line_8102701_200837620 |  | AD | node_8102701_200837619 | node_8102701_200837620 | 149.69 | bal_1P_1/0AC | 8102701 | no | no |  |  | no |  |  | 0 | 0 | 0 | 0
oh_line_8102701_200837622 |  | ABCN | node_8102701_200837920 | node_intto1_8102701_200837622 | 132.858 | bal_3P_1/0AA_1/0AA(N) | 8102701 | no | no |  |  | no |  |  | 0 | 0 | 0 | 0
oh_line_8102701_200837624 |  | ABCN | node_8102701_200837622 | node_8102701_200837624 | 274.132 | bal_3P_1/0AA_1/0AA(N) | 8102701 | no | no |  |  | no |  |  | 0 | 0 | 0 | 0
oh_line_8102701_200837625 |  | ABCN | node_8102701_200837639 | node_8102701_200837625 | 176.338 | bal_3P_477AL_4/0AA(N) | 8102701 | no | no |  |  | no |  |  | 0 | 0 | 0 | 0
oh_line_8102701_200837626 |  | ABCN | node_8102701_200837625 | node_8102701_200837626 | 265.211 | bal_3P_477AL_4/0AA(N) | 8102701 | no | no |  |  | no |  |  | 0 | 0 | 0 | 0
oh_line_8102701_200837627 |  | ABCN | node_8102701_200837626 | node_8102701_200837627 | 317.341 | bal_3P_477AL_4/0AA(N) | 8102701 | no | no |  |  | no |  |  | 0 | 0 | 0 | 0
oh_line_8102701_200837628 |  | ABCN | node_8102701_200837627 | node_8102701_200837628 | 244.275 | bal_3P_477AL_4/0AA(N) | 8102701 | no | no |  |  | no |  |  | 0 | 0 | 0 | 0
oh_line_8102701_200837629 |  | ABCN | node_8102701_200837628 | node_8102701_200837629 | 32.197 | bal_3P_477AL_4/0AA(N) | 8102701 | no | no |  |  | no |  |  | 0 | 0 | 0 | 0
oh_line_8102701_200837630 |  | ABCN | node_8102701_200837624 | node_intto1_8102701_200837630 | 221.73 | bal_3P_1/0AC_1/0AC(N) | 8102701 | no | no |  |  | no |  |  | 0 | 0 | 0 | 0
oh_line_8102701_200837631 |  | AN | node_8102701_200837630 | node_8102701_200837631 | 208.418 | bal_1P_1/0AA_1/0AA(N) | 8102701 | no | no |  |  | no |  |  | 0 | 0 | 0 | 0
oh_line_8102701_200837632 |  | AN | node_8102701_200837631 | node_8102701_200837632 | 351.71 | bal_1P_1/0AA_1/0AA(N) | 8102701 | no | no |  |  | no |  |  | 0 | 0 | 0 | 0
oh_line_8102701_200837633 |  | ABCN | node_8102701_200837630 | node_8102701_200837633 | 231.87 | bal_3P_477AL_4/0AA(N) | 8102701 | no | no |  |  | no |  |  | 0 | 0 | 0 | 0
oh_line_8102701_200837634 |  | ABCN | node_8102701_200837633 | node_8102701_200837634 | 237.31 | bal_3P_477AL_4/0AA(N) | 8102701 | no | no |  |  | no |  |  | 0 | 0 | 0 | 0
oh_line_8102701_200837635 |  | ABCN | node_8102701_200837634 | node_8102701_200837635 | 245.648 | bal_3P_477AL_4/0AA(N) | 8102701 | no | no |  |  | no |  |  | 0 | 0 | 0 | 0
oh_line_8102701_200837636 |  | ABCN | node_8102701_200837635 | node_8102701_200837636 | 266.841 | bal_3P_477AL_4/0AA(N) | 8102701 | no | no |  |  | no |  |  | 0 | 0 | 0 | 0
oh_line_8102701_200837637 |  | ABCN | node_8102701_200837636 | node_8102701_200837637 | 265.771 | bal_3P_477AL_4/0AA(N) | 8102701 | no | no |  |  | no |  |  | 0 | 0 | 0 | 0
oh_line_8102701_200837638 |  | ABCN | node_8102701_200837637 | node_8102701_200837638 | 262.601 | bal_3P_477AL_4/0AA(N) | 8102701 | no | no |  |  | no |  |  | 0 | 0 | 0 | 0
oh_line_8102701_200837639 |  | ABCN | node_8102701_200837638 | node_8102701_200837639 | 266.885 | bal_3P_477AL_4/0AA(N) | 8102701 | no | no |  |  | no |  |  | 0 | 0 | 0 | 0
oh_line_8102701_200837643 |  | ABCN | node_8102701_200836030 | node_8102701_200837643 | 65.167 | bal_3P_4/0AA_1/0AC(N) | 8102701 | no | no |  |  | no |  |  | 0 | 0 | 0 | 0
oh_line_8102701_200837644 |  | ABCN | node_8102701_200837643 | node_intto1_8102701_200837644 | 186.588 | bal_3P_4/0AA_1/0AA(N) | 8102701 | no | no |  |  | no |  |  | 0 | 0 | 0 | 0
oh_line_8102701_200837647 |  | ABCN | node_8102701_200837644 | node_8102701_200837647 | 308.715 | bal_3P_4/0AA_1/0AA(N) | 8102701 | no | no |  |  | no |  |  | 0 | 0 | 0 | 0
oh_line_8102701_200837649 |  | ABCN | node_8102701_200837647 | node_8102701_200837649 | 280.916 | bal_3P_4/0AA_1/0AA(N) | 8102701 | no | no |  |  | no |  |  | 0 | 0 | 0 | 0
oh_line_8102701_200837650 |  | ABCN | node_8102701_200837649 | node_8102701_200837650 | 288.745 | bal_3P_1/0AA_1/0AA(N) | 8102701 | no | no |  |  | no |  |  | 0 | 0 | 0 | 0
oh_line_8102701_200837651 |  | ABCN | node_8102701_200837649 | node_8102701_200837651 | 13.343 | bal_3P_1/0AA_1/0AA(N) | 8102701 | no | no |  |  | no |  |  | 0 | 0 | 0 | 0
oh_line_8102701_200837653 |  | ABCN | node_8102701_200837920 | node_8102701_200837653 | 73.53 | bal_3P_477AL_4/0AA(N) | 8102701 | no | no |  |  | no |  |  | 0 | 0 | 0 | 0
oh_line_8102701_200837654 |  | ABCN | node_8102701_200837689 | node_8102701_200837654 | 261.196 | bal_3P_477AL_4/0AA(N) | 8102701 | no | no |  |  | no |  |  | 0 | 0 | 0 | 0
oh_line_8102701_200837656 |  | ABCN | node_8102701_201024724 | node_8102701_200837656 | 254.754 | bal_3P_477AL_4/0AA(N) | 8102701 | no | no |  |  | no |  |  | 0 | 0 | 0 | 0
oh_line_8102701_200837657 |  | ABCN | node_8102701_200837656 | node_8102701_200837657 | 93.507 | bal_3P_1/0AA_1/0AA(N) | 8102701 | no | no |  |  | no |  |  | 0 | 0 | 0 | 0
oh_line_8102701_200837658 |  | ABCN | node_8102701_200837656 | node_8102701_200837658 | 241.884 | bal_3P_477AL_4/0AA(N) | 8102701 | no | no |  |  | no |  |  | 0 | 0 | 0 | 0
oh_line_8102701_200837659 |  | ABCN | node_8102701_200837658 | node_8102701_200837659 | 262.36 | bal_3P_477AL_4/0AA(N) | 8102701 | no | no |  |  | no |  |  | 0 | 0 | 0 | 0
oh_line_8102701_200837660 |  | ABCN | node_8102701_200837659 | node_8102701_200837660 | 248.534 | bal_3P_477AL_4/0AA(N) | 8102701 | no | no |  |  | no |  |  | 0 | 0 | 0 | 0
oh_line_8102701_200837661 |  | ABCN | node_8102701_200837660 | node_8102701_200837661 | 243.049 | bal_3P_477AL_4/0AA(N) | 8102701 | no | no |  |  | no |  |  | 0 | 0 | 0 | 0
oh_line_8102701_200837662 |  | ABCN | node_8102701_200837661 | node_8102701_200837662 | 23.569 | bal_3P_1/0AA_1/0AA(N) | 8102701 | no | no |  |  | no |  |  | 0 | 0 | 0 | 0
oh_line_8102701_200837663 |  | ABCN | node_8102701_200837662 | node_8102701_200837663 | 33.409 | bal_3P_1/0AA_1/0AA(N) | 8102701 | no | no |  |  | no |  |  | 0 | 0 | 0 | 0
oh_line_8102701_200837664 |  | ABCN | node_8102701_200837659 | node_8102701_200837664 | 261.268 | bal_3P_477AL_4/0AA(N) | 8102701 | no | no |  |  | no |  |  | 0 | 0 | 0 | 0
oh_line_8102701_200837666 |  | ABCN | node_8102701_201009012 | node_8102701_200837666 | 114.541 | bal_3P_1/0AA_1/0AA(N) | 8102701 | no | no |  |  | no |  |  | 0 | 0 | 0 | 0
oh_line_8102701_200837667 |  | ABCN | node_8102701_201009012 | node_8102701_200837667 | 213.817 | bal_3P_477AL_4/0AA(N) | 8102701 | no | no |  |  | no |  |  | 0 | 0 | 0 | 0
oh_line_8102701_200837668 |  | AN | node_8102701_200837667 | node_8102701_200837668 | 122.03 | bal_1P_1/0AA_1/0AA(N) | 8102701 | no | no |  |  | no |  |  | 0 | 0 | 0 | 0
oh_line_8102701_200837669 |  | ABCN | node_8102701_200837667 | node_8102701_200837669 | 275.608 | bal_3P_477AL_4/0AA(N) | 8102701 | no | no |  |  | no |  |  | 0 | 0 | 0 | 0
oh_line_8102701_200837670 |  | ABCN | node_8102701_200837669 | node_8102701_200837670 | 183.521 | bal_3P_477AL_4/0AA(N) | 8102701 | no | no |  |  | no |  |  | 0 | 0 | 0 | 0
oh_line_8102701_200837671 |  | ABCN | node_8102701_200837653 | node_8102701_200837671 | 204.143 | bal_3P_477AL_4/0AA(N) | 8102701 | no | no |  |  | no |  |  | 0 | 0 | 0 | 0
oh_line_8102701_200837672-1 |  | ABCN | node_8102701_200837671 | node_1415737_812_15294418_027 | 72.816 | bal_3P_1/0AA_1/0AA(N) | 8102701 | no | no |  |  | no |  |  | 0 | 0 | 0 | 0
oh_line_8102701_200837672-2 |  | ABCN | node_1415737_812_15294418_027 | node_8102701_200837672 | 5.886 | bal_3P_1/0AA_1/0AA(N) | 8102701 | no | no |  |  | no |  |  | 0 | 0 | 0 | 0
oh_line_8102701_200837673 |  | ABCN | node_8102701_200837672 | node_intto1_8102701_200837673 | 117.632 | bal_3P_1/0AA_1/0AA(N) | 8102701 | no | no |  |  | no |  |  | 0 | 0 | 0 | 0
oh_line_8102701_200837674 |  | ABCN | node_8102701_200837671 | node_8102701_200837674 | 249.227 | bal_3P_477AL_4/0AA(N) | 8102701 | no | no |  |  | no |  |  | 0 | 0 | 0 | 0
oh_line_8102701_200837675 |  | ABCN | node_8102701_200837670 | node_8102701_200837675 | 194.843 | bal_3P_477AL_4/0AA(N) | 8102701 | no | no |  |  | no |  |  | 0 | 0 | 0 | 0
oh_line_8102701_200837676 |  | ABCN | node_8102701_200837675 | node_8102701_200837676 | 185.629 | bal_3P_477AL_4/0AA(N) | 8102701 | no | no |  |  | no |  |  | 0 | 0 | 0 | 0
oh_line_8102701_200837677 |  | ABCN | node_8102701_200837676 | node_8102701_200837677 | 135.226 | bal_3P_1/0AA_1/0AA(N) | 8102701 | no | no |  |  | no |  |  | 0 | 0 | 0 | 0
oh_line_8102701_200837679 |  | ABCN | node_8102701_200837676 | node_8102701_200837679 | 191.1 | bal_3P_477AL_4/0AA(N) | 8102701 | no | no |  |  | no |  |  | 0 | 0 | 0 | 0
oh_line_8102701_200837680 |  | ABCN | node_8102701_200837679 | node_8102701_200837680 | 190.225 | bal_3P_477AL_4/0AA(N) | 8102701 | no | no |  |  | no |  |  | 0 | 0 | 0 | 0
oh_line_8102701_200837681 |  | ABCN | node_8102701_200837680 | node_8102701_200837681 | 260.359 | bal_3P_1/0AA_1/0AA(N) | 8102701 | no | no |  |  | no |  |  | 0 | 0 | 0 | 0
oh_line_8102701_200837683 |  | ABCN | node_8102701_200837674 | node_8102701_200837683 | 229.466 | bal_3P_477AL_4/0AA(N) | 8102701 | no | no |  |  | no |  |  | 0 | 0 | 0 | 0
oh_line_8102701_200837684 |  | ABCN | node_8102701_200837683 | node_8102701_200837684 | 235.781 | bal_3P_477AL_4/0AA(N) | 8102701 | no | no |  |  | no |  |  | 0 | 0 | 0 | 0
oh_line_8102701_200837685 |  | ABCN | node_8102701_200837684 | node_8102701_200837685 | 271.179 | bal_3P_477AL_4/0AA(N) | 8102701 | no | no |  |  | no |  |  | 0 | 0 | 0 | 0
oh_line_8102701_200837686 |  | ABCN | node_8102701_200837685 | node_8102701_200837686 | 263.975 | bal_3P_477AL_4/0AA(N) | 8102701 | no | no |  |  | no |  |  | 0 | 0 | 0 | 0
oh_line_8102701_200837687 |  | ABCN | node_8102701_200837686 | node_8102701_200837687 | 237.221 | bal_3P_477AL_4/0AA(N) | 8102701 | no | no |  |  | no |  |  | 0 | 0 | 0 | 0
oh_line_8102701_200837688 |  | ABCN | node_8102701_200837687 | node_8102701_200837688 | 252 | bal_3P_477AL_4/0AA(N) | 8102701 | no | no |  |  | no |  |  | 0 | 0 | 0 | 0
oh_line_8102701_200837689 |  | ABCN | node_8102701_200837688 | node_8102701_200837689 | 251.094 | bal_3P_477AL_4/0AA(N) | 8102701 | no | no |  |  | no |  |  | 0 | 0 | 0 | 0
oh_line_8102701_200837690 |  | ABCN | node_8102701_200836006 | node_intto1_8102701_200837690 | 202.601 | bal_3P_4CU_1/0AC(N) | 8102701 | no | no |  |  | no |  |  | 0 | 0 | 0 | 0
oh_line_8102701_200837691 |  | ABCN | node_8102701_200837690 | node_8102701_200837691 | 212.516 | bal_3P_4CU_1/0AC(N) | 8102701 | no | no |  |  | no |  |  | 0 | 0 | 0 | 0
oh_line_8102701_200837692 |  | ABCN | node_8102701_200837691 | node_8102701_200837692 | 216.932 | bal_3P_1/0AA_1/0AA(N) | 8102701 | no | no |  |  | no |  |  | 0 | 0 | 0 | 0
oh_line_8102701_200837693 |  | ABCN | node_8102701_200837691 | node_8102701_200837693 | 159.676 | bal_3P_1/0AC_1/0AC(N) | 8102701 | no | no |  |  | no |  |  | 0 | 0 | 0 | 0
oh_line_8102701_200837741 |  | ABCN | node_8102701_200837685 | node_8102701_200837741 | 177.42 | bal_3P_4/0AA_1/0AA(N) | 8102701 | no | no |  |  | no |  |  | 0 | 0 | 0 | 0
oh_line_8102701_200837742 |  | ABCN | node_8102701_200837741 | node_8102701_200837742 | 197.474 | bal_3P_4/0AA_1/0AA(N) | 8102701 | no | no |  |  | no |  |  | 0 | 0 | 0 | 0
oh_line_8102701_200837743 |  | ABCN | node_8102701_200837742 | node_8102701_200837743 | 224.786 | bal_3P_4/0AA_1/0AA(N) | 8102701 | no | no |  |  | no |  |  | 0 | 0 | 0 | 0
oh_line_8102701_200837744 |  | ABCN | node_8102701_200837743 | node_8102701_200837744 | 320.638 | bal_3P_4/0AA_1/0AA(N) | 8102701 | no | no |  |  | no |  |  | 0 | 0 | 0 | 0
oh_line_8102701_200837745 |  | ABCN | node_8102701_200837744 | node_8102701_200837745 | 278.272 | bal_3P_4/0AA_1/0AA(N) | 8102701 | no | no |  |  | no |  |  | 0 | 0 | 0 | 0
oh_line_8102701_200837746 |  | ABCN | node_8102701_200837745 | node_8102701_200837746 | 274.084 | bal_3P_4/0AA_1/0AA(N) | 8102701 | no | no |  |  | no |  |  | 0 | 0 | 0 | 0
oh_line_8102701_200837747 |  | ABCN | node_8102701_200837746 | node_intto1_8102701_200837747 | 49.291 | bal_3P_1/0AA_1/0AA(N) | 8102701 | no | no |  |  | no |  |  | 0 | 0 | 0 | 0
oh_line_8102701_200837749 |  | AD | node_8102701_200837757 | node_8102701_200837749 | 576.463 | bal_1P_1/0AA | 8102701 | no | no |  |  | no |  |  | 0 | 0 | 0 | 0
oh_line_8102701_200837750 |  | AD | node_8102701_200838105 | node_8102701_200837750 | 369.712 | bal_1P_2AC | 8102701 | no | no |  |  | no |  |  | 0 | 0 | 0 | 0
oh_line_8102701_200837751 |  | AD | node_8102701_200837750 | node_8102701_200837751 | 52.737 | bal_1P_1/0AA | 8102701 | no | no |  |  | no |  |  | 0 | 0 | 0 | 0
oh_line_8102701_200837752 |  | AD | node_8102701_200837751 | node_8102701_200837752 | 235.799 | bal_1P_1/0AA | 8102701 | no | no |  |  | no |  |  | 0 | 0 | 0 | 0
oh_line_8102701_200837753 |  | AD | node_8102701_200837750 | node_8102701_200837753 | 324.773 | bal_1P_2AC | 8102701 | no | no |  |  | no |  |  | 0 | 0 | 0 | 0
oh_line_8102701_200837754 |  | AD | node_8102701_200837753 | node_8102701_200837754 | 48.615 | bal_1P_1/0AA | 8102701 | no | no |  |  | no |  |  | 0 | 0 | 0 | 0
oh_line_8102701_200837755 |  | AD | node_8102701_200837754 | node_intto1_8102701_200837755 | 199.191 | bal_1P_1/0AA | 8102701 | no | no |  |  | no |  |  | 0 | 0 | 0 | 0
oh_line_8102701_200837756 |  | AD | node_8102701_200837755 | node_8102701_200837756 | 264.63 | bal_1P_1/0AA | 8102701 | no | no |  |  | no |  |  | 0 | 0 | 0 | 0
oh_line_8102701_200837757 |  | AD | node_8102701_200837756 | node_8102701_200837757 | 345.317 | bal_1P_1/0AA | 8102701 | no | no |  |  | no |  |  | 0 | 0 | 0 | 0
oh_line_8102701_200837758 |  | AD | node_8102701_200837753 | node_8102701_200837758 | 155.791 | bal_1P_2AC | 8102701 | no | no |  |  | no |  |  | 0 | 0 | 0 | 0
oh_line_8102701_200837830 |  | AD | node_8102701_200836412 | node_intto1_8102701_200837830 | 263.865 | bal_1P_1/0AA | 8102701 | no | no |  |  | no |  |  | 0 | 0 | 0 | 0
oh_line_8102701_200837831 |  | AD | node_8102701_200837847 | node_8102701_200837831 | 148.804 | bal_1P_1/0AA | 8102701 | no | no |  |  | no |  |  | 0 | 0 | 0 | 0
oh_line_8102701_200837833 |  | AD | node_8102701_200837830 | node_8102701_200837833 | 262.253 | bal_1P_1/0AA | 8102701 | no | no |  |  | no |  |  | 0 | 0 | 0 | 0
oh_line_8102701_200837835 |  | AD | node_8102701_200837833 | node_8102701_200837835 | 309.289 | bal_1P_1/0AA | 8102701 | no | no |  |  | no |  |  | 0 | 0 | 0 | 0
oh_line_8102701_200837836 |  | AD | node_8102701_200837835 | node_8102701_200837836 | 386.465 | bal_1P_1/0AA | 8102701 | no | no |  |  | no |  |  | 0 | 0 | 0 | 0
oh_line_8102701_200837838 |  | AD | node_8102701_200837836 | node_8102701_200837838 | 311.234 | bal_1P_1/0AA | 8102701 | no | no |  |  | no |  |  | 0 | 0 | 0 | 0
oh_line_8102701_200837840 |  | AD | node_8102701_200837838 | node_8102701_200837840 | 236.022 | bal_1P_1/0AA | 8102701 | no | no |  |  | no |  |  | 0 | 0 | 0 | 0
oh_line_8102701_200837841 |  | AD | node_8102701_200837840 | node_8102701_200837841 | 194.146 | bal_1P_1/0AA | 8102701 | no | no |  |  | no |  |  | 0 | 0 | 0 | 0
oh_line_8102701_200837842 |  | AD | node_8102701_200837841 | node_8102701_200837842 | 243.702 | bal_1P_1/0AA | 8102701 | no | no |  |  | no |  |  | 0 | 0 | 0 | 0
oh_line_8102701_200837845 |  | AD | node_8102701_200837842 | node_8102701_200837845 | 341.857 | bal_1P_1/0AA | 8102701 | no | no |  |  | no |  |  | 0 | 0 | 0 | 0
oh_line_8102701_200837847 |  | AD | node_8102701_200837845 | node_8102701_200837847 | 197.471 | bal_1P_1/0AA | 8102701 | no | no |  |  | no |  |  | 0 | 0 | 0 | 0
oh_line_8102701_200837850 |  | AN | node_8102701_200837358 | node_8102701_200837850 | 300.724 | bal_1P_1/0AA_1/0AA(N) | 8102701 | no | no |  |  | no |  |  | 0 | 0 | 0 | 0
oh_line_8102701_200837852 |  | AN | node_8102701_200837850 | node_8102701_200837852 | 173.044 | bal_1P_1/0AA_1/0AA(N) | 8102701 | no | no |  |  | no |  |  | 0 | 0 | 0 | 0
oh_line_8102701_200837883 |  | ABCN | node_8102701_200835950 | node_intto1_8102701_200837883 | 76.208 | bal_3P_1/0AA_1/0AA(N) | 8102701 | no | no |  |  | no |  |  | 0 | 0 | 0 | 0
oh_line_8102701_200837884 |  | ABCN | node_8102701_200837883 | node_8102701_200837884 | 139.157 | bal_3P_1/0AA_1/0AA(N) | 8102701 | no | no |  |  | no |  |  | 0 | 0 | 0 | 0
oh_line_8102701_200837885 |  | ABCN | node_8102701_200837884 | node_8102701_200837885 | 289.247 | bal_3P_1/0AA_1/0AA(N) | 8102701 | no | no |  |  | no |  |  | 0 | 0 | 0 | 0
oh_line_8102701_200837886 |  | ABCN | node_8102701_200837885 | node_8102701_200837886 | 264.123 | bal_3P_1/0AA_1/0AA(N) | 8102701 | no | no |  |  | no |  |  | 0 | 0 | 0 | 0
oh_line_8102701_200837907 |  | ABCN | node_8102701_200837950 | node_8102701_200837907 | 157.016 | bal_3P_1/0AA_1/0AA(N) | 8102701 | no | no |  |  | no |  |  | 0 | 0 | 0 | 0
oh_line_8102701_200837908 |  | ABCN | node_8102701_200837907 | node_8102701_200837908 | 185.491 | bal_3P_1/0AA_1/0AA(N) | 8102701 | no | no |  |  | no |  |  | 0 | 0 | 0 | 0
oh_line_8102701_200837909 |  | ABCN | node_8102701_200837908 | node_8102701_200837909 | 173.554 | bal_3P_1/0AA_1/0AA(N) | 8102701 | no | no |  |  | no |  |  | 0 | 0 | 0 | 0
oh_line_8102701_200837910 |  | ABCN | node_8102701_200837909 | node_8102701_200837910 | 277.791 | bal_3P_1/0AA_1/0AA(N) | 8102701 | no | no |  |  | no |  |  | 0 | 0 | 0 | 0
oh_line_8102701_200837911 |  | ABCN | node_8102701_200837910 | node_8102701_200837911 | 285.638 | bal_3P_1/0AA_1/0AA(N) | 8102701 | no | no |  |  | no |  |  | 0 | 0 | 0 | 0
oh_line_8102701_200837912 |  | ABCN | node_8102701_200837911 | node_8102701_200837912 | 217.04 | bal_3P_1/0AA_1/0AA(N) | 8102701 | no | no |  |  | no |  |  | 0 | 0 | 0 | 0
oh_line_8102701_200837914 |  | ABCN | node_8102701_200837920 | node_8102701_200837914 | 196.918 | bal_3P_477AL_1/0AC(N) | 8102701 | no | no |  |  | no |  |  | 0 | 0 | 0 | 0
oh_line_8102701_200837917 |  | ABCN | node_8102701_200836034 | node_8102701_200837917 | 164.001 | bal_3P_477AL_4/0AL(N) | 8102701 | no | no |  |  | no |  |  | 0 | 0 | 0 | 0
oh_line_8102701_200837919 |  | ABCN | node_8102701_200838038 | node_8102701_200837919 | 244.362 | bal_3P_477AL_477AL(N) | 8102701 | no | no |  |  | no |  |  | 0 | 0 | 0 | 0
oh_line_8102701_200837920 |  | ABCN | node_8102701_200837919 | node_8102701_200837920 | 268.124 | bal_3P_477AL_477AL(N) | 8102701 | no | no |  |  | no |  |  | 0 | 0 | 0 | 0
oh_line_8102701_200837921 |  | ABCN | node_8102701_200837914 | node_8102701_200837921 | 96.109 | bal_3P_477AL_1/0AC(N) | 8102701 | no | no |  |  | no |  |  | 0 | 0 | 0 | 0
oh_line_8102701_200837922 |  | ABCN | node_8102701_200837921 | node_intto1_8102701_200837922 | 201.464 | bal_3P_4/0AA_4/0AC(N) | 8102701 | no | no |  |  | no |  |  | 0 | 0 | 0 | 0
oh_line_8102701_200837923 |  | ABCN | node_8102701_200837922 | node_8102701_200837923 | 189.116 | bal_3P_4/0AA_4/0AC(N) | 8102701 | no | no |  |  | no |  |  | 0 | 0 | 0 | 0
oh_line_8102701_200837925 |  | ABCN | node_8102701_200837923 | node_8102701_200837925 | 107.748 | bal_3P_4/0AA_1/0AC(N) | 8102701 | no | no |  |  | no |  |  | 0 | 0 | 0 | 0
oh_line_8102701_200837926 |  | ABCN | node_8102701_200837925 | node_8102701_200837926 | 100.023 | bal_3P_4/0AA_4/0AC(N) | 8102701 | no | no |  |  | no |  |  | 0 | 0 | 0 | 0
oh_line_8102701_200837927 |  | ABCN | node_8102701_200837926 | node_8102701_200837927 | 110.042 | bal_3P_4/0AA_4/0AC(N) | 8102701 | no | no |  |  | no |  |  | 0 | 0 | 0 | 0
oh_line_8102701_200837929 |  | ABCN | node_8102701_200837927 | node_8102701_200837929 | 156.881 | bal_3P_4/0AA_4/0AC(N) | 8102701 | no | no |  |  | no |  |  | 0 | 0 | 0 | 0
oh_line_8102701_200837930 |  | ABCN | node_8102701_200837929 | node_8102701_200837930 | 114.492 | bal_3P_4/0AA_4/0AC(N) | 8102701 | no | no |  |  | no |  |  | 0 | 0 | 0 | 0
oh_line_8102701_200837931 |  | ABCN | node_8102701_200837930 | node_8102701_200837931 | 178.12 | bal_3P_4/0AA_4/0AC(N) | 8102701 | no | no |  |  | no |  |  | 0 | 0 | 0 | 0
oh_line_8102701_200837932 |  | AN | node_8102701_200837931 | node_8102701_200837932 | 16.322 | bal_1P_2AC_2AC(N) | 8102701 | no | no |  |  | no |  |  | 0 | 0 | 0 | 0
oh_line_8102701_200837933 |  | AN | node_8102701_200837932 | node_intto1_8102701_200837933 | 472.599 | bal_1P_2AC_2AC(N) | 8102701 | no | no |  |  | no |  |  | 0 | 0 | 0 | 0
oh_line_8102701_200837934 |  | ABCN | node_8102701_200837931 | node_8102701_200837934 | 155.48 | bal_3P_4/0AA_4/0AC(N) | 8102701 | no | no |  |  | no |  |  | 0 | 0 | 0 | 0
oh_line_8102701_200837939 |  | ABCN | node_8102701_200837934 | node_8102701_200837939 | 132.273 | bal_3P_4/0AA_4/0AC(N) | 8102701 | no | no |  |  | no |  |  | 0 | 0 | 0 | 0
oh_line_8102701_200837940 |  | ABCN | node_8102701_200837939 | node_8102701_200837940 | 157.314 | bal_3P_4/0AA_1/0AC(N) | 8102701 | no | no |  |  | no |  |  | 0 | 0 | 0 | 0
oh_line_8102701_200837941 |  | ABCN | node_8102701_200837940 | node_8102701_200837941 | 181.227 | bal_3P_4/0AA_1/0AC(N) | 8102701 | no | no |  |  | no |  |  | 0 | 0 | 0 | 0
oh_line_8102701_200837945 |  | ABCN | node_8102701_200837941 | node_8102701_200837945 | 121.327 | bal_3P_4/0AA_4/0AC(N) | 8102701 | no | no |  |  | no |  |  | 0 | 0 | 0 | 0
oh_line_8102701_200837946 |  | ABCN | node_8102701_200837945 | node_8102701_200837946 | 193.22 | bal_3P_4/0AA_4/0AC(N) | 8102701 | no | no |  |  | no |  |  | 0 | 0 | 0 | 0
oh_line_8102701_200837948 |  | ABCN | node_8102701_200837946 | node_8102701_200837948 | 68.784 | bal_3P_1/0AA_1/0AA(N) | 8102701 | no | no |  |  | no |  |  | 0 | 0 | 0 | 0
oh_line_8102701_200837949 |  | ABCN | node_8102701_200837948 | node_8102701_200837949 | 138.953 | bal_3P_1/0AA_1/0AA(N) | 8102701 | no | no |  |  | no |  |  | 0 | 0 | 0 | 0
oh_line_8102701_200837950 |  | ABCN | node_8102701_200837946 | node_intto1_8102701_200837950 | 187.786 | bal_3P_4/0AA_4/0AC(N) | 8102701 | no | no |  |  | no |  |  | 0 | 0 | 0 | 0
oh_line_8102701_200837951 |  | AN | node_8102701_200837950 | node_intto1_8102701_200837951 | 199.133 | bal_1P_4/0AL_4/0AL(N) | 8102701 | no | no |  |  | no |  |  | 0 | 0 | 0 | 0
oh_line_8102701_200837952 |  | AN | node_8102701_200837951 | node_intto1_8102701_200837952 | 208.205 | bal_1P_4/0AL_4/0AL(N) | 8102701 | no | no |  |  | no |  |  | 0 | 0 | 0 | 0
oh_line_8102701_200837954 |  | AN | node_8102701_200837952 | node_8102701_200837954 | 194.82 | bal_1P_4/0AL_4/0AL(N) | 8102701 | no | no |  |  | no |  |  | 0 | 0 | 0 | 0
oh_line_8102701_200837955 |  | AN | node_8102701_200837954 | node_8102701_200837955 | 153.768 | bal_1P_4/0AL_4/0AL(N) | 8102701 | no | no |  |  | no |  |  | 0 | 0 | 0 | 0
oh_line_8102701_200837956 |  | AN | node_8102701_200837955 | node_8102701_200837956 | 159.169 | bal_1P_4/0AL_4/0AL(N) | 8102701 | no | no |  |  | no |  |  | 0 | 0 | 0 | 0
oh_line_8102701_200837957 |  | AN | node_8102701_200837956 | node_8102701_200837957 | 250.351 | bal_1P_4/0AL_1/0AC(N) | 8102701 | no | no |  |  | no |  |  | 0 | 0 | 0 | 0
oh_line_8102701_200837959 |  | AN | node_8102701_200837957 | node_8102701_200837959 | 245.614 | bal_1P_4/0AL_1/0AC(N) | 8102701 | no | no |  |  | no |  |  | 0 | 0 | 0 | 0
oh_line_8102701_200837960 |  | ABCN | node_8102701_200837917 | node_8102701_200837960 | 257.852 | bal_3P_477AL_4/0AL(N) | 8102701 | no | no |  |  | no |  |  | 0 | 0 | 0 | 0
oh_line_8102701_200837961 |  | ABCN | node_8102701_200837960 | node_8102701_200837961 | 161.732 | bal_3P_1/0AA_1/0AA(N) | 8102701 | no | no |  |  | no |  |  | 0 | 0 | 0 | 0
oh_line_8102701_200837962 |  | AN | node_8102701_200837959 | node_8102701_200837962 | 252.881 | bal_1P_4/0AL_1/0AC(N) | 8102701 | no | no |  |  | no |  |  | 0 | 0 | 0 | 0
oh_line_8102701_200837963 |  | AN | node_8102701_200837962 | node_8102701_200837963 | 260.505 | bal_1P_4/0AL_1/0AC(N) | 8102701 | no | no |  |  | no |  |  | 0 | 0 | 0 | 0
oh_line_8102701_200837964 |  | AN | node_8102701_200837963 | node_8102701_200837964 | 235.213 | bal_1P_4/0AL_1/0AC(N) | 8102701 | no | no |  |  | no |  |  | 0 | 0 | 0 | 0
oh_line_8102701_200837966 |  | AN | node_8102701_200837964 | node_8102701_200837966 | 241.649 | bal_1P_4/0AL_1/0AC(N) | 8102701 | no | no |  |  | no |  |  | 0 | 0 | 0 | 0
oh_line_8102701_200837967 |  | AN | node_8102701_200837966 | node_8102701_200837967 | 234.849 | bal_1P_4/0AL_1/0AC(N) | 8102701 | no | no |  |  | no |  |  | 0 | 0 | 0 | 0
oh_line_8102701_200837968 |  | AN | node_8102701_200837967 | node_8102701_200837968 | 211.116 | bal_1P_4/0AL_1/0AC(N) | 8102701 | no | no |  |  | no |  |  | 0 | 0 | 0 | 0
oh_line_8102701_200837970 |  | AN | node_8102701_200837968 | node_8102701_200837970 | 247.014 | bal_1P_4/0AL_1/0AC(N) | 8102701 | no | no |  |  | no |  |  | 0 | 0 | 0 | 0
oh_line_8102701_200837971 |  | AN | node_8102701_200837970 | node_8102701_200837971 | 220.466 | bal_1P_4/0AL_1/0AC(N) | 8102701 | no | no |  |  | no |  |  | 0 | 0 | 0 | 0
oh_line_8102701_200837972 |  | AN | node_8102701_200837971 | node_8102701_200837972 | 218.563 | bal_1P_4/0AL_1/0AC(N) | 8102701 | no | no |  |  | no |  |  | 0 | 0 | 0 | 0
oh_line_8102701_200837974 |  | AN | node_8102701_200837972 | node_8102701_200837974 | 240.5 | bal_1P_4/0AL_1/0AC(N) | 8102701 | no | no |  |  | no |  |  | 0 | 0 | 0 | 0
oh_line_8102701_200837975 |  | AN | node_8102701_200837974 | node_8102701_200837975 | 227.726 | bal_1P_4/0AL_1/0AC(N) | 8102701 | no | no |  |  | no |  |  | 0 | 0 | 0 | 0
oh_line_8102701_200837976 |  | AN | node_8102701_200837975 | node_8102701_200837976 | 242.523 | bal_1P_4/0AL_1/0AC(N) | 8102701 | no | no |  |  | no |  |  | 0 | 0 | 0 | 0
oh_line_8102701_200837977 |  | AN | node_8102701_200837976 | node_8102701_200837977 | 235.215 | bal_1P_4/0AL_1/0AC(N) | 8102701 | no | no |  |  | no |  |  | 0 | 0 | 0 | 0
oh_line_8102701_200837978 |  | AN | node_8102701_200837977 | node_8102701_200837978 | 242.46 | bal_1P_4/0AL_1/0AC(N) | 8102701 | no | no |  |  | no |  |  | 0 | 0 | 0 | 0
oh_line_8102701_200837979 |  | AN | node_8102701_200837978 | node_8102701_200837979 | 224.475 | bal_1P_4/0AL_1/0AC(N) | 8102701 | no | no |  |  | no |  |  | 0 | 0 | 0 | 0
oh_line_8102701_200837980 |  | AN | node_8102701_200837979 | node_8102701_200837980 | 222.811 | bal_1P_4/0AL_1/0AC(N) | 8102701 | no | no |  |  | no |  |  | 0 | 0 | 0 | 0
oh_line_8102701_200837981 |  | AN | node_8102701_200837980 | node_intto1_8102701_200837981 | 221.018 | bal_1P_4/0AL_1/0AC(N) | 8102701 | no | no |  |  | no |  |  | 0 | 0 | 0 | 0
oh_line_8102701_200837983 |  | AN | node_8102701_200837981 | node_8102701_200837983 | 157.719 | bal_1P_4/0AL_1/0AC(N) | 8102701 | no | no |  |  | no |  |  | 0 | 0 | 0 | 0
oh_line_8102701_200837984 |  | AN | node_8102701_200837983 | node_8102701_200837984 | 158.069 | bal_1P_4/0AL_1/0AC(N) | 8102701 | no | no |  |  | no |  |  | 0 | 0 | 0 | 0
oh_line_8102701_200837985 |  | AN | node_8102701_200837984 | node_8102701_200837985 | 138.039 | bal_1P_4/0AL_1/0AC(N) | 8102701 | no | no |  |  | no |  |  | 0 | 0 | 0 | 0
oh_line_8102701_200837986 |  | ABCN | node_8102701_200837960 | node_8102701_200837986 | 221.045 | bal_3P_477AL_4/0AL(N) | 8102701 | no | no |  |  | no |  |  | 0 | 0 | 0 | 0
oh_line_8102701_200837987 |  | AN | node_8102701_200837985 | node_8102701_200837987 | 164.65 | bal_1P_4/0AL_4/0AL(N) | 8102701 | no | no |  |  | no |  |  | 0 | 0 | 0 | 0
oh_line_8102701_200837988 |  | AN | node_8102701_200837987 | node_8102701_200837988 | 109.678 | bal_1P_4/0AL_4/0AL(N) | 8102701 | no | no |  |  | no |  |  | 0 | 0 | 0 | 0
oh_line_8102701_200837989 |  | AN | node_8102701_200837988 | node_8102701_200837989 | 117.072 | bal_1P_4/0AL_1/0AC(N) | 8102701 | no | no |  |  | no |  |  | 0 | 0 | 0 | 0
oh_line_8102701_200837990 |  | AN | node_8102701_200837989 | node_8102701_200837990 | 210.793 | bal_1P_4/0AL_1/0AC(N) | 8102701 | no | no |  |  | no |  |  | 0 | 0 | 0 | 0
oh_line_8102701_200837991 |  | AN | node_8102701_200837990 | node_8102701_200837991 | 253.604 | bal_1P_4/0AL_1/0AC(N) | 8102701 | no | no |  |  | no |  |  | 0 | 0 | 0 | 0
oh_line_8102701_200837992 |  | AN | node_8102701_200837991 | node_8102701_200837992 | 225.384 | bal_1P_4/0AL_1/0AC(N) | 8102701 | no | no |  |  | no |  |  | 0 | 0 | 0 | 0
oh_line_8102701_200837993 |  | AN | node_8102701_200837992 | node_8102701_200837993 | 247.724 | bal_1P_4/0AL_1/0AC(N) | 8102701 | no | no |  |  | no |  |  | 0 | 0 | 0 | 0
oh_line_8102701_200837994 |  | AN | node_8102701_200837993 | node_8102701_200837994 | 235.12 | bal_1P_4/0AL_1/0AC(N) | 8102701 | no | no |  |  | no |  |  | 0 | 0 | 0 | 0
oh_line_8102701_200837995 |  | AN | node_8102701_200837994 | node_8102701_200837995 | 239.171 | bal_1P_4/0AL_1/0AC(N) | 8102701 | no | no |  |  | no |  |  | 0 | 0 | 0 | 0
oh_line_8102701_200837997 |  | AN | node_8102701_200837995 | node_8102701_200837997 | 231.846 | bal_1P_4/0AL_1/0AC(N) | 8102701 | no | no |  |  | no |  |  | 0 | 0 | 0 | 0
oh_line_8102701_200837998 |  | AN | node_8102701_200837997 | node_8102701_200837998 | 214.467 | bal_1P_4/0AL_1/0AC(N) | 8102701 | no | no |  |  | no |  |  | 0 | 0 | 0 | 0
oh_line_8102701_200838000 |  | ABCN | node_8102701_200837986 | node_8102701_200838000 | 227.723 | bal_3P_477AL_4/0AL(N) | 8102701 | no | no |  |  | no |  |  | 0 | 0 | 0 | 0
oh_line_8102701_200838001 |  | AN | node_8102701_200837998 | node_8102701_200838001 | 179.489 | bal_1P_4/0AL_1/0AC(N) | 8102701 | no | no |  |  | no |  |  | 0 | 0 | 0 | 0
oh_line_8102701_200838002 |  | AN | node_8102701_200838001 | node_8102701_200838002 | 228.138 | bal_1P_4/0AL_1/0AC(N) | 8102701 | no | no |  |  | no |  |  | 0 | 0 | 0 | 0
oh_line_8102701_200838003 |  | AN | node_8102701_200838002 | node_8102701_200838003 | 154.286 | bal_1P_2AC_2AC(N) | 8102701 | no | no |  |  | no |  |  | 0 | 0 | 0 | 0
oh_line_8102701_200838004 |  | AN | node_8102701_200838003 | node_8102701_200838004 | 238.746 | bal_1P_2AC_2AC(N) | 8102701 | no | no |  |  | no |  |  | 0 | 0 | 0 | 0
oh_line_8102701_200838005 |  | AN | node_8102701_200838004 | node_8102701_200838005 | 205.273 | bal_1P_1/0AA_1/0AA(N) | 8102701 | no | no |  |  | no |  |  | 0 | 0 | 0 | 0
oh_line_8102701_200838006 |  | AN | node_8102701_200838005 | node_8102701_200838006 | 241.024 | bal_1P_1/0AA_1/0AA(N) | 8102701 | no | no |  |  | no |  |  | 0 | 0 | 0 | 0
oh_line_8102701_200838007 |  | AN | node_8102701_200838002 | node_8102701_200838007 | 246.54 | bal_1P_1/0AC_1/0AC(N) | 8102701 | no | no |  |  | no |  |  | 0 | 0 | 0 | 0
oh_line_8102701_200838008 |  | AN | node_8102701_200838004 | node_8102701_200838008 | 217.744 | bal_1P_1/0AA_1/0AA(N) | 8102701 | no | no |  |  | no |  |  | 0 | 0 | 0 | 0
oh_line_8102701_200838009 |  | AN | node_8102701_200838002 | node_8102701_200838009 | 222.257 | bal_1P_4/0AL_1/0AC(N) | 8102701 | no | no |  |  | no |  |  | 0 | 0 | 0 | 0
oh_line_8102701_200838010 |  | AN | node_8102701_200838009 | node_8102701_200838010 | 236.215 | bal_1P_4/0AL_1/0AC(N) | 8102701 | no | no |  |  | no |  |  | 0 | 0 | 0 | 0
oh_line_8102701_200838011 |  | AN | node_8102701_200838010 | node_8102701_200838011 | 222.235 | bal_1P_4/0AL_1/0AC(N) | 8102701 | no | no |  |  | no |  |  | 0 | 0 | 0 | 0
oh_line_8102701_200838012 |  | AN | node_8102701_200838011 | node_8102701_200838012 | 222.056 | bal_1P_4/0AL_1/0AC(N) | 8102701 | no | no |  |  | no |  |  | 0 | 0 | 0 | 0
oh_line_8102701_200838014 |  | AN | node_8102701_200838012 | node_8102701_200838014 | 229.398 | bal_1P_4/0AL_1/0AC(N) | 8102701 | no | no |  |  | no |  |  | 0 | 0 | 0 | 0
oh_line_8102701_200838016 |  | AN | node_8102701_200838014 | node_8102701_200838016 | 239.507 | bal_1P_4/0AL_1/0AC(N) | 8102701 | no | no |  |  | no |  |  | 0 | 0 | 0 | 0
oh_line_8102701_200838019 |  | AN | node_8102701_200838016 | node_8102701_200838019 | 174.17 | bal_1P_4/0AL_1/0AC(N) | 8102701 | no | no |  |  | no |  |  | 0 | 0 | 0 | 0
oh_line_8102701_200838021-1 |  | ABCN | node_8102701_200838000 | node_8102701_200838021 | 228.425 | bal_3P_477AL_4/0AL(N) | 8102701 | no | no |  |  | no |  |  | 0 | 0 | 0 | 0
oh_line_8102701_200838021-2 |  | ABCN | node_8102701_200838021 | node_intto1_1414788_209_15294117_877 | 39.847 | bal_3P_477AL_4/0AL(N) | 8102701 | no | no |  |  | no |  |  | 0 | 0 | 0 | 0
oh_line_8102701_200838038 |  | ABCN | node_8102701_200838021 | node_8102701_200838038 | 235.998 | bal_3P_477AL_4/0AL(N) | 8102701 | no | no |  |  | no |  |  | 0 | 0 | 0 | 0
oh_line_8102701_200838053-1 |  | AN | node_220465427 | node_8102701_200838053 | 9.998 | bal_1P_1/0AC_1/0AC(N) | 8102701 | no | no |  |  | no |  |  | 0 | 0 | 0 | 0
oh_line_8102701_200838053-2 |  | AN | node_220388542 | node_intto1_220465427 | 14.572 | bal_1P_1/0AC_1/0AC(N) | 8102701 | no | no |  |  | no |  |  | 0 | 0 | 0 | 0
oh_line_8102701_200838053-3 |  | AN | node_8102701_200837979 | node_intto1_220388542 | 139.661 | bal_1P_1/0AC_1/0AC(N) | 8102701 | no | no |  |  | no |  |  | 0 | 0 | 0 | 0
oh_line_8102701_200838054 |  | AD | node_8102701_200838053 | node_8102701_200838054 | 157.342 | bal_1P_2AC | 8102701 | no | no |  |  | no |  |  | 0 | 0 | 0 | 0
oh_line_8102701_200838055 |  | AD | node_8102701_200838054 | node_intto1_8102701_200838055 | 373.687 | bal_1P_2AC | 8102701 | no | no |  |  | no |  |  | 0 | 0 | 0 | 0
oh_line_8102701_200838056 |  | AD | node_8102701_200838055 | node_8102701_200838056 | 503.28 | bal_1P_2AC | 8102701 | no | no |  |  | no |  |  | 0 | 0 | 0 | 0
oh_line_8102701_200838057 |  | AD | node_8102701_200838056 | node_8102701_200838057 | 131.003 | bal_1P_2AC | 8102701 | no | no |  |  | no |  |  | 0 | 0 | 0 | 0
oh_line_8102701_200838058 |  | AD | node_8102701_200838057 | node_8102701_200838058 | 135.886 | bal_1P_2AC | 8102701 | no | no |  |  | no |  |  | 0 | 0 | 0 | 0
oh_line_8102701_200838059 |  | AD | node_8102701_200838057 | node_8102701_200838059 | 152.888 | bal_1P_1/0AA | 8102701 | no | no |  |  | no |  |  | 0 | 0 | 0 | 0
oh_line_8102701_200838060 |  | AD | node_8102701_200838058 | node_8102701_200838060 | 139.461 | bal_1P_2AC | 8102701 | no | no |  |  | no |  |  | 0 | 0 | 0 | 0
oh_line_8102701_200838062 |  | AD | node_8102701_200838060 | node_8102701_200838062 | 191.544 | bal_1P_2AC | 8102701 | no | no |  |  | no |  |  | 0 | 0 | 0 | 0
oh_line_8102701_200838063 |  | AD | node_8102701_200838062 | node_8102701_200838063 | 588.408 | bal_1P_2AC | 8102701 | no | no |  |  | no |  |  | 0 | 0 | 0 | 0
oh_line_8102701_200838064 |  | AD | node_8102701_200838063 | node_8102701_200838064 | 241.841 | bal_1P_2AC | 8102701 | no | no |  |  | no |  |  | 0 | 0 | 0 | 0
oh_line_8102701_200838065 |  | AD | node_8102701_200838064 | node_8102701_200838065 | 332.452 | bal_1P_2AC | 8102701 | no | no |  |  | no |  |  | 0 | 0 | 0 | 0
oh_line_8102701_200838066 |  | AD | node_8102701_200838065 | node_8102701_200838066 | 117.109 | bal_1P_2AC | 8102701 | no | no |  |  | no |  |  | 0 | 0 | 0 | 0
oh_line_8102701_200838068 |  | AD | node_8102701_200838066 | node_8102701_200838068 | 421.06 | bal_1P_2AC | 8102701 | no | no |  |  | no |  |  | 0 | 0 | 0 | 0
oh_line_8102701_200838070 |  | AD | node_8102701_200838068 | node_8102701_200838070 | 214.908 | bal_1P_2AC | 8102701 | no | no |  |  | no |  |  | 0 | 0 | 0 | 0
oh_line_8102701_200838071 |  | AD | node_8102701_200838070 | node_8102701_200838071 | 208.011 | bal_1P_2AC | 8102701 | no | no |  |  | no |  |  | 0 | 0 | 0 | 0
oh_line_8102701_200838074 |  | AD | node_8102701_200838071 | node_8102701_200838074 | 302.921 | bal_1P_2AC | 8102701 | no | no |  |  | no |  |  | 0 | 0 | 0 | 0
oh_line_8102701_200838080 |  | AD | node_8102701_200838082 | node_8102701_200838080 | 362.612 | bal_1P_1/0AA | 8102701 | no | no |  |  | no |  |  | 0 | 0 | 0 | 0
oh_line_8102701_200838081 |  | AD | node_8102701_200838080 | node_8102701_200838081 | 88.122 | bal_1P_1/0AA | 8102701 | no | no |  |  | no |  |  | 0 | 0 | 0 | 0
oh_line_8102701_200838082 |  | AD | node_8102701_201023461 | node_8102701_200838082 | 303.718 | bal_1P_1/0AA | 8102701 | no | no |  |  | no |  |  | 0 | 0 | 0 | 0
oh_line_8102701_200838083 |  | AD | node_8102701_200838080 | node_8102701_200838083 | 379.794 | bal_1P_1/0AA | 8102701 | no | no |  |  | no |  |  | 0 | 0 | 0 | 0
oh_line_8102701_200838084 |  | AD | node_8102701_200838083 | node_8102701_200838084 | 333.08 | bal_1P_1/0AA | 8102701 | no | no |  |  | no |  |  | 0 | 0 | 0 | 0
oh_line_8102701_200838086 |  | AD | node_8102701_200838083 | node_8102701_200838086 | 303.476 | bal_1P_2AC | 8102701 | no | no |  |  | no |  |  | 0 | 0 | 0 | 0
oh_line_8102701_200838087 |  | AD | node_8102701_200838086 | node_8102701_200838087 | 463.571 | bal_1P_2AC | 8102701 | no | no |  |  | no |  |  | 0 | 0 | 0 | 0
oh_line_8102701_200838090 |  | AD | node_8102701_200838087 | node_8102701_200838090 | 484.332 | bal_1P_2AC | 8102701 | no | no |  |  | no |  |  | 0 | 0 | 0 | 0
oh_line_8102701_200838091 |  | AD | node_8102701_200838090 | node_8102701_200838091 | 160.48 | bal_1P_1/0AA | 8102701 | no | no |  |  | no |  |  | 0 | 0 | 0 | 0
oh_line_8102701_200838092 |  | AD | node_8102701_200838090 | node_8102701_200838092 | 438.102 | bal_1P_2AC | 8102701 | no | no |  |  | no |  |  | 0 | 0 | 0 | 0
oh_line_8102701_200838094 |  | AD | node_8102701_200838092 | node_8102701_200838094 | 150.551 | bal_1P_2AC | 8102701 | no | no |  |  | no |  |  | 0 | 0 | 0 | 0
oh_line_8102701_200838095 |  | AD | node_8102701_200838094 | node_8102701_200838095 | 438.489 | bal_1P_2AC | 8102701 | no | no |  |  | no |  |  | 0 | 0 | 0 | 0
oh_line_8102701_200838097 |  | AD | node_8102701_200838095 | node_8102701_200838097 | 222.437 | bal_1P_2AC | 8102701 | no | no |  |  | no |  |  | 0 | 0 | 0 | 0
oh_line_8102701_200838098 |  | AD | node_8102701_201024105 | node_8102701_200838098 | 117.306 | bal_1P_2AC | 8102701 | no | no |  |  | no |  |  | 0 | 0 | 0 | 0
oh_line_8102701_200838099 |  | AD | node_8102701_200838098 | node_8102701_200838099 | 150.318 | bal_1P_2AC | 8102701 | no | no |  |  | no |  |  | 0 | 0 | 0 | 0
oh_line_8102701_200838101 |  | AD | node_8102701_200838098 | node_intto1_8102701_200838101 | 178.791 | bal_1P_2AC | 8102701 | no | no |  |  | no |  |  | 0 | 0 | 0 | 0
oh_line_8102701_200838102 |  | AD | node_8102701_200838101 | node_8102701_200838102 | 79.942 | bal_1P_2AC | 8102701 | no | no |  |  | no |  |  | 0 | 0 | 0 | 0
oh_line_8102701_200838103 |  | AD | node_8102701_200838102 | node_8102701_200838103 | 100.699 | bal_1P_2AC | 8102701 | no | no |  |  | no |  |  | 0 | 0 | 0 | 0
oh_line_8102701_200838105 |  | AD | node_8102701_201024106 | node_8102701_200838105 | 718.857 | bal_1P_2AC | 8102701 | no | no |  |  | no |  |  | 0 | 0 | 0 | 0
oh_line_8102701_200838108 |  | AD | node_8102701_201063208 | node_8102701_200838108 | 397.568 | bal_1P_2AC | 8102701 | no | no |  |  | no |  |  | 0 | 0 | 0 | 0
oh_line_8102701_200838110 |  | AD | node_8102701_200838108 | node_8102701_200838110 | 167.738 | bal_1P_1/0AA | 8102701 | no | no |  |  | no |  |  | 0 | 0 | 0 | 0
oh_line_8102701_200838111 |  | AD | node_8102701_200838110 | node_8102701_200838111 | 224.21 | bal_1P_1/0AA | 8102701 | no | no |  |  | no |  |  | 0 | 0 | 0 | 0
oh_line_8102701_200838112 |  | AD | node_8102701_200838108 | node_8102701_200838112 | 320.909 | bal_1P_2AC | 8102701 | no | no |  |  | no |  |  | 0 | 0 | 0 | 0
oh_line_8102701_200838114 |  | AD | node_8102701_200838112 | node_8102701_200838114 | 88.89 | bal_1P_1/0AA | 8102701 | no | no |  |  | no |  |  | 0 | 0 | 0 | 0
oh_line_8102701_200838115 |  | AD | node_8102701_200838099 | node_intto1_8102701_200838115 | 300.774 | bal_1P_2AC | 8102701 | no | no |  |  | no |  |  | 0 | 0 | 0 | 0
oh_line_8102701_200838116 |  | AD | node_8102701_200838115 | node_8102701_200838116 | 301.055 | bal_1P_2AC | 8102701 | no | no |  |  | no |  |  | 0 | 0 | 0 | 0
oh_line_8102701_200838117 |  | AD | node_8102701_200838116 | node_8102701_200838117 | 347.761 | bal_1P_2AC | 8102701 | no | no |  |  | no |  |  | 0 | 0 | 0 | 0
oh_line_8102701_200838118 |  | AD | node_8102701_200838117 | node_8102701_200838118 | 343.335 | bal_1P_2AC | 8102701 | no | no |  |  | no |  |  | 0 | 0 | 0 | 0
oh_line_8102701_200838119 |  | AD | node_8102701_200838118 | node_8102701_200838119 | 232.021 | bal_1P_2AC | 8102701 | no | no |  |  | no |  |  | 0 | 0 | 0 | 0
oh_line_8102701_200838120 |  | AD | node_8102701_200838119 | node_8102701_200838120 | 219.429 | bal_1P_2AC | 8102701 | no | no |  |  | no |  |  | 0 | 0 | 0 | 0
oh_line_8102701_200838121 |  | AD | node_8102701_200838120 | node_8102701_200838121 | 342.691 | bal_1P_1/0AA | 8102701 | no | no |  |  | no |  |  | 0 | 0 | 0 | 0
oh_line_8102701_200838122 |  | AD | node_8102701_200838121 | node_8102701_200838122 | 56.483 | bal_1P_1/0AA | 8102701 | no | no |  |  | no |  |  | 0 | 0 | 0 | 0
oh_line_8102701_200838123 |  | AD | node_8102701_200838121 | node_8102701_200838123 | 363.468 | bal_1P_1/0AA | 8102701 | no | no |  |  | no |  |  | 0 | 0 | 0 | 0
oh_line_8102701_200838124 |  | AD | node_8102701_200838121 | node_8102701_200838124 | 358.913 | bal_1P_1/0AA | 8102701 | no | no |  |  | no |  |  | 0 | 0 | 0 | 0
oh_line_8102701_200838126 |  | AD | node_8102701_201010928 | node_8102701_200838126 | 232.864 | bal_1P_1/0AA | 8102701 | no | no |  |  | no |  |  | 0 | 0 | 0 | 0
oh_line_8102701_200838127 |  | AD | node_8102701_200838126 | node_8102701_200838127 | 246.952 | bal_1P_1/0AA | 8102701 | no | no |  |  | no |  |  | 0 | 0 | 0 | 0
oh_line_8102701_200838128 |  | AD | node_8102701_200838127 | node_8102701_200838128 | 163.629 | bal_1P_1/0AA | 8102701 | no | no |  |  | no |  |  | 0 | 0 | 0 | 0
oh_line_8102701_200838264 |  | ABCN | node_8102701_200838395 | node_8102701_200838264 | 134.678 | bal_3P_477AL_4/0AA(N) | 8102701 | no | no |  |  | no |  |  | 0 | 0 | 0 | 0
oh_line_8102701_200838312 |  | ABCN | node_8102701_200838326 | node_8102701_200838312 | 106.515 | bal_3P_477AL_4/0AA(N) | 8102701 | no | no |  |  | no |  |  | 0 | 0 | 0 | 0
oh_line_8102701_200838326 |  | ABCN | node_8102701_200838368 | node_8102701_200838326 | 344.055 | bal_3P_477AL_4/0AA(N) | 8102701 | no | no |  |  | no |  |  | 0 | 0 | 0 | 0
oh_line_8102701_200838368 |  | ABCN | node_8102701_200838415 | node_8102701_200838368 | 360.855 | bal_3P_477AL_4/0AA(N) | 8102701 | no | no |  |  | no |  |  | 0 | 0 | 0 | 0
oh_line_8102701_200838395 |  | ABCN | node_8102701_310054436 | node_8102701_200838395 | 98.954 | bal_3P_477AL_4/0AA(N) | 8102701 | no | no |  |  | no |  |  | 0 | 0 | 0 | 0
oh_line_8102701_200838415 |  | ABCN | node_8102701_200838428 | node_8102701_200838415 | 162.547 | bal_3P_477AL_4/0AA(N) | 8102701 | no | no |  |  | no |  |  | 0 | 0 | 0 | 0
oh_line_8102701_200838428 |  | ABCN | node_8102701_200838462 | node_8102701_200838428 | 234.507 | bal_3P_477AL_4/0AA(N) | 8102701 | no | no |  |  | no |  |  | 0 | 0 | 0 | 0
oh_line_8102701_200838430 |  | ABCN | node_8102701_200838428 | node_8102701_200838430 | 376.16 | bal_3P_477AL_1/0AA(N) | 8102701 | no | no |  |  | no |  |  | 0 | 0 | 0 | 0
oh_line_8102701_200838462 |  | ABCN | node_8102701_200838477 | node_8102701_200838462 | 244.866 | bal_3P_477AL_4/0AA(N) | 8102701 | no | no |  |  | no |  |  | 0 | 0 | 0 | 0
oh_line_8102701_200838477 |  | ABCN | node_8102701_200838492 | node_8102701_200838477 | 273.758 | bal_3P_477AL_4/0AA(N) | 8102701 | no | no |  |  | no |  |  | 0 | 0 | 0 | 0
oh_line_8102701_200838492 |  | ABCN | node_8102701_200838549 | node_8102701_200838492 | 383.557 | bal_3P_477AL_4/0AA(N) | 8102701 | no | no |  |  | no |  |  | 0 | 0 | 0 | 0
oh_line_8102701_200838521 |  | ABCN | node_8102701_310054430 | node_8102701_200838521 | 127.881 | bal_3P_477AL_4/0AA(N) | 8102701 | no | no |  |  | no |  |  | 0 | 0 | 0 | 0
oh_line_8102701_200838549 |  | ABCN | node_8102701_200838551 | node_8102701_200838549 | 41.46 | bal_3P_477AL_4/0AA(N) | 8102701 | no | no |  |  | no |  |  | 0 | 0 | 0 | 0
oh_line_8102701_200838551 |  | ABCN | node_8102701_200838553 | node_8102701_200838551 | 11.957 | bal_3P_477AL_4/0AL(N) | 8102701 | no | no |  |  | no |  |  | 0 | 0 | 0 | 0
oh_line_8102701_200838553 |  | ABCN | node_SOURCE_8102701 | node_8102701_200838553 | 157.269 | bal_3P_477AL_4/0AL(N) | 8102701 | no | no |  |  | no |  |  | 0 | 0 | 0 | 0
oh_line_8102701_200838579 |  | ABCN | node_8102701_200838597 | node_8102701_200838579 | 123.932 | bal_3P_477AL_4/0AA(N) | 8102701 | no | no |  |  | no |  |  | 0 | 0 | 0 | 0
oh_line_8102701_200838597 |  | ABCN | node_8102701_200838607 | node_8102701_200838597 | 151.597 | bal_3P_477AL_4/0AA(N) | 8102701 | no | no |  |  | no |  |  | 0 | 0 | 0 | 0
oh_line_8102701_200838607 |  | ABCN | node_8102701_200838618 | node_8102701_200838607 | 150.756 | bal_3P_477AL_4/0AA(N) | 8102701 | no | no |  |  | no |  |  | 0 | 0 | 0 | 0
oh_line_8102701_200838618 |  | ABCN | node_8102701_310054422 | node_8102701_200838618 | 155.138 | bal_3P_477AL_4/0AA(N) | 8102701 | no | no |  |  | no |  |  | 0 | 0 | 0 | 0
oh_line_8102701_200838650 |  | AN | node_8102701_200838607 | node_intto1_8102701_200838650 | 116.043 | bal_1P_2AC_2AC(N) | 8102701 | no | no |  |  | no |  |  | 0 | 0 | 0 | 0
oh_line_8102701_200838651 |  | AN | node_8102701_200838650 | node_8102701_200838651 | 160.178 | bal_1P_2AC_2AC(N) | 8102701 | no | no |  |  | no |  |  | 0 | 0 | 0 | 0
oh_line_8102701_200838652 |  | AN | node_8102701_200838651 | node_8102701_200838652 | 82.984 | bal_1P_2AC_2AC(N) | 8102701 | no | no |  |  | no |  |  | 0 | 0 | 0 | 0
oh_line_8102701_200838653 |  | AN | node_8102701_200838652 | node_8102701_200838653 | 227.969 | bal_1P_2AC_2AC(N) | 8102701 | no | no |  |  | no |  |  | 0 | 0 | 0 | 0
oh_line_8102701_200838654 |  | AN | node_8102701_200838651 | node_8102701_200838654 | 131.337 | bal_1P_2AC_2AC(N) | 8102701 | no | no |  |  | no |  |  | 0 | 0 | 0 | 0
oh_line_8102701_200838655 |  | AN | node_8102701_200838654 | node_8102701_200838655 | 127.665 | bal_1P_2AC_2AC(N) | 8102701 | no | no |  |  | no |  |  | 0 | 0 | 0 | 0
oh_line_8102701_200838656 |  | AN | node_8102701_200838655 | node_8102701_200838656 | 143.12 | bal_1P_2AC_2AC(N) | 8102701 | no | no |  |  | no |  |  | 0 | 0 | 0 | 0
oh_line_8102701_200838657 |  | AN | node_8102701_200838656 | node_8102701_200838657 | 153.041 | bal_1P_2AC_2AC(N) | 8102701 | no | no |  |  | no |  |  | 0 | 0 | 0 | 0
oh_line_8102701_200838658 |  | AN | node_8102701_200838657 | node_8102701_200838658 | 75.654 | bal_1P_1/0AC_1/0AC(N) | 8102701 | no | no |  |  | no |  |  | 0 | 0 | 0 | 0
oh_line_8102701_200838659 |  | AN | node_8102701_200838658 | node_8102701_200838659 | 156.703 | bal_1P_1/0AC_1/0AC(N) | 8102701 | no | no |  |  | no |  |  | 0 | 0 | 0 | 0
oh_line_8102701_200838662 |  | AN | node_8102701_200838659 | node_8102701_200838662 | 194.897 | bal_1P_1/0AA_1/0AA(N) | 8102701 | no | no |  |  | no |  |  | 0 | 0 | 0 | 0
oh_line_8102701_200838853 |  | ABCN | node_8102701_200838264 | node_intto1_8102701_200838853 | 64.57 | bal_3P_477AL_4/0AA(N) | 8102701 | no | no |  |  | no |  |  | 0 | 0 | 0 | 0
oh_line_8102701_200838855 |  | ABCN | node_8102701_200838853 | node_8102701_200838855 | 94.677 | bal_3P_477AL_4/0AL(N) | 8102701 | no | no |  |  | no |  |  | 0 | 0 | 0 | 0
oh_line_8102701_200838857 |  | ABCN | node_8102701_200988832 | node_8102701_200838857 | 184.318 | bal_3P_477AL_4/0AA(N) | 8102701 | no | no |  |  | no |  |  | 0 | 0 | 0 | 0
oh_line_8102701_200838860 |  | ABCN | node_8102701_200838857 | node_8102701_200838860 | 186.227 | bal_3P_477AL_4/0AL(N) | 8102701 | no | no |  |  | no |  |  | 0 | 0 | 0 | 0
oh_line_8102701_200838862 |  | ABCN | node_8102701_200838860 | node_8102701_200838862 | 65.336 | bal_3P_477AL_4/0AL(N) | 8102701 | no | no |  |  | no |  |  | 0 | 0 | 0 | 0
oh_line_8102701_200838864 |  | ABCN | node_8102701_200838862 | node_8102701_200838864 | 160.705 | bal_3P_477AL_4/0AL(N) | 8102701 | no | no |  |  | no |  |  | 0 | 0 | 0 | 0
oh_line_8102701_200838866 |  | ABCN | node_8102701_200838864 | node_8102701_200838866 | 197.404 | bal_3P_477AL_4/0AA(N) | 8102701 | no | no |  |  | no |  |  | 0 | 0 | 0 | 0
oh_line_8102701_200838868 |  | ABCN | node_8102701_200838866 | node_8102701_200838868 | 170.274 | bal_3P_477AL_4/0AA(N) | 8102701 | no | no |  |  | no |  |  | 0 | 0 | 0 | 0
oh_line_8102701_200838869 |  | ABCN | node_8102701_200838868 | node_8102701_200838869 | 177.751 | bal_3P_477AL_4/0AA(N) | 8102701 | no | no |  |  | no |  |  | 0 | 0 | 0 | 0
oh_line_8102701_200838870 |  | ABN | node_8102701_200838896 | node_8102701_200838870 | 142.087 | bal_2P_1/0AA_1/0AA(N) | 8102701 | no | no |  |  | no |  |  | 0 | 0 | 0 | 0
oh_line_8102701_200838871 |  | ABCN | node_8102701_200838264 | node_8102701_200838871 | 103.366 | bal_3P_477AL_4/0AA(N) | 8102701 | no | no |  |  | no |  |  | 0 | 0 | 0 | 0
oh_line_8102701_200838872 |  | ABCN | node_8102701_200838871 | node_intto1_8102701_200838872 | 77.746 | bal_3P_477AL_4/0AA(N) | 8102701 | no | no |  |  | no |  |  | 0 | 0 | 0 | 0
oh_line_8102701_200838873 |  | ABCN | node_8102701_200838872 | node_8102701_200838873 | 115.435 | bal_3P_477AL_4/0AA(N) | 8102701 | no | no |  |  | no |  |  | 0 | 0 | 0 | 0
oh_line_8102701_200838874 |  | AN | node_8102701_200838973 | node_8102701_200838874 | 139.049 | bal_1P_1/0AA_4/0AL(N) | 8102701 | no | no |  |  | no |  |  | 0 | 0 | 0 | 0
oh_line_8102701_200838877 |  | AN | node_8102701_200838874 | node_8102701_200838877 | 126.65 | bal_1P_1/0AA_4/0AL(N) | 8102701 | no | no |  |  | no |  |  | 0 | 0 | 0 | 0
oh_line_8102701_200838878 |  | AN | node_8102701_200838877 | node_8102701_200838878 | 104.382 | bal_1P_1/0AA_1/0AA(N) | 8102701 | no | no |  |  | no |  |  | 0 | 0 | 0 | 0
oh_line_8102701_200838880 |  | AN | node_8102701_200838877 | node_8102701_200838880 | 68.904 | bal_1P_1/0AA_4/0AC(N) | 8102701 | no | no |  |  | no |  |  | 0 | 0 | 0 | 0
oh_line_8102701_200838881 |  | AN | node_8102701_200838880 | node_8102701_200838881 | 182.097 | bal_1P_1/0AA_4/0AC(N) | 8102701 | no | no |  |  | no |  |  | 0 | 0 | 0 | 0
oh_line_8102701_200838883 |  | ABCN | node_8102701_200838871 | node_8102701_200838883 | 173.465 | bal_3P_477AL_4/0AA(N) | 8102701 | no | no |  |  | no |  |  | 0 | 0 | 0 | 0
oh_line_8102701_200838884 |  | AN | node_8102701_200838885 | node_8102701_200838884 | 84.873 | bal_1P_1/0AC_1/0AC(N) | 8102701 | no | no |  |  | no |  |  | 0 | 0 | 0 | 0
oh_line_8102701_200838885 |  | AN | node_8102701_200836811 | node_8102701_200838885 | 66.165 | bal_1P_1/0AA_1/0AA(N) | 8102701 | no | no |  |  | no |  |  | 0 | 0 | 0 | 0
oh_line_8102701_200838886 |  | AN | node_8102701_200838885 | node_8102701_200838886 | 143.945 | bal_1P_1/0AA_1/0AA(N) | 8102701 | no | no |  |  | no |  |  | 0 | 0 | 0 | 0
oh_line_8102701_200838887 |  | AN | node_8102701_200838886 | node_8102701_200838887 | 160.058 | bal_1P_1/0AA_1/0AA(N) | 8102701 | no | no |  |  | no |  |  | 0 | 0 | 0 | 0
oh_line_8102701_200838888 |  | AN | node_8102701_200838887 | node_8102701_200838888 | 146.76 | bal_1P_1/0AA_1/0AA(N) | 8102701 | no | no |  |  | no |  |  | 0 | 0 | 0 | 0
oh_line_8102701_200838889 |  | AN | node_8102701_200838888 | node_8102701_200838889 | 172.441 | bal_1P_1/0AC_1/0AC(N) | 8102701 | no | no |  |  | no |  |  | 0 | 0 | 0 | 0
oh_line_8102701_200838890 |  | AN | node_8102701_200838889 | node_8102701_200838890 | 144.083 | bal_1P_1/0AC_1/0AC(N) | 8102701 | no | no |  |  | no |  |  | 0 | 0 | 0 | 0
oh_line_8102701_200838891 |  | AN | node_8102701_200838890 | node_8102701_200838891 | 109.955 | bal_1P_1/0AC_1/0AC(N) | 8102701 | no | no |  |  | no |  |  | 0 | 0 | 0 | 0
oh_line_8102701_200838892 |  | AN | node_8102701_200838888 | node_8102701_200838892 | 134.005 | bal_1P_1/0AA_1/0AA(N) | 8102701 | no | no |  |  | no |  |  | 0 | 0 | 0 | 0
oh_line_8102701_200838893 |  | AN | node_8102701_200838892 | node_8102701_200838893 | 139.666 | bal_1P_1/0AA_1/0AA(N) | 8102701 | no | no |  |  | no |  |  | 0 | 0 | 0 | 0
oh_line_8102701_200838894 |  | AN | node_8102701_200838893 | node_8102701_200838894 | 156.552 | bal_1P_1/0AA_1/0AA(N) | 8102701 | no | no |  |  | no |  |  | 0 | 0 | 0 | 0
oh_line_8102701_200838895 |  | AN | node_8102701_200838894 | node_8102701_200838895 | 132.891 | bal_1P_1/0AA_1/0AA(N) | 8102701 | no | no |  |  | no |  |  | 0 | 0 | 0 | 0
oh_line_8102701_200838896 |  | ABCN | node_8102701_200838883 | node_intto1_8102701_200838896 | 179.375 | bal_3P_4CU_1/0AA(N) | 8102701 | no | no |  |  | no |  |  | 0 | 0 | 0 | 0
oh_line_8102701_200838899 |  | AN | node_8102701_200838895 | node_8102701_200838899 | 156.519 | bal_1P_1/0AA_1/0AA(N) | 8102701 | no | no |  |  | no |  |  | 0 | 0 | 0 | 0
oh_line_8102701_200838901 |  | AN | node_8102701_200838899 | node_8102701_200838901 | 123.872 | bal_1P_1/0AA_1/0AA(N) | 8102701 | no | no |  |  | no |  |  | 0 | 0 | 0 | 0
oh_line_8102701_200838903 |  | AN | node_8102701_200838901 | node_8102701_200838903 | 182.571 | bal_1P_1/0AA_1/0AA(N) | 8102701 | no | no |  |  | no |  |  | 0 | 0 | 0 | 0
oh_line_8102701_200838905 |  | AN | node_8102701_200838903 | node_8102701_200838905 | 174.021 | bal_1P_1/0AA_1/0AA(N) | 8102701 | no | no |  |  | no |  |  | 0 | 0 | 0 | 0
oh_line_8102701_200838906 |  | AN | node_8102701_200838905 | node_8102701_200838906 | 148.315 | bal_1P_1/0AA_1/0AA(N) | 8102701 | no | no |  |  | no |  |  | 0 | 0 | 0 | 0
oh_line_8102701_200838908 |  | AN | node_8102701_200838906 | node_8102701_200838908 | 124.04 | bal_1P_1/0AA_1/0AA(N) | 8102701 | no | no |  |  | no |  |  | 0 | 0 | 0 | 0
oh_line_8102701_200838912 |  | AN | node_8102701_200838908 | node_8102701_200838912 | 244.873 | bal_1P_1/0AC_1/0AC(N) | 8102701 | no | no |  |  | no |  |  | 0 | 0 | 0 | 0
oh_line_8102701_200838913 |  | AN | node_8102701_200838912 | node_8102701_200838913 | 126.624 | bal_1P_1/0AC_1/0AC(N) | 8102701 | no | no |  |  | no |  |  | 0 | 0 | 0 | 0
oh_line_8102701_200838914 |  | AN | node_8102701_200838913 | node_8102701_200838914 | 149.936 | bal_1P_1/0AC_1/0AC(N) | 8102701 | no | no |  |  | no |  |  | 0 | 0 | 0 | 0
oh_line_8102701_200838915 |  | AN | node_8102701_200838914 | node_8102701_200838915 | 206.499 | bal_1P_1/0AC_1/0AC(N) | 8102701 | no | no |  |  | no |  |  | 0 | 0 | 0 | 0
oh_line_8102701_200838916 |  | AN | node_8102701_200838912 | node_8102701_200838916 | 207.672 | bal_1P_1/0AC_1/0AC(N) | 8102701 | no | no |  |  | no |  |  | 0 | 0 | 0 | 0
oh_line_8102701_200838917 |  | AN | node_8102701_200838916 | node_intto1_8102701_200838917 | 268.157 | bal_1P_2AC_2AC(N) | 8102701 | no | no |  |  | no |  |  | 0 | 0 | 0 | 0
oh_line_8102701_200838918 |  | AN | node_8102701_200838917 | node_8102701_200838918 | 199.625 | bal_1P_2AC_2AC(N) | 8102701 | no | no |  |  | no |  |  | 0 | 0 | 0 | 0
oh_line_8102701_200838919 |  | AN | node_8102701_200838921 | node_8102701_200838919 | 142.543 | bal_1P_1/0AA_1/0AA(N) | 8102701 | no | no |  |  | no |  |  | 0 | 0 | 0 | 0
oh_line_8102701_200838920 |  | AN | node_8102701_200838919 | node_8102701_200838920 | 294.124 | bal_1P_1/0AA_1/0AA(N) | 8102701 | no | no |  |  | no |  |  | 0 | 0 | 0 | 0
oh_line_8102701_200838921 |  | AN | node_8102701_200838918 | node_8102701_200838921 | 290.915 | bal_1P_2AC_2AC(N) | 8102701 | no | no |  |  | no |  |  | 0 | 0 | 0 | 0
oh_line_8102701_200838922 |  | AN | node_8102701_200838916 | node_8102701_200838922 | 56.158 | bal_1P_1/0AC_1/0AC(N) | 8102701 | no | no |  |  | no |  |  | 0 | 0 | 0 | 0
oh_line_8102701_200838925 |  | ABCN | node_8102701_200838896 | node_8102701_200838925 | 180.235 | bal_3P_4CU_1/0AC(N) | 8102701 | no | no |  |  | no |  |  | 0 | 0 | 0 | 0
oh_line_8102701_200838926 |  | AN | node_8102701_200838922 | node_8102701_200838926 | 324.705 | bal_1P_1/0AC_1/0AC(N) | 8102701 | no | no |  |  | no |  |  | 0 | 0 | 0 | 0
oh_line_8102701_200838928 |  | AN | node_8102701_200838926 | node_8102701_200838928 | 196.239 | bal_1P_1/0AC_1/0AC(N) | 8102701 | no | no |  |  | no |  |  | 0 | 0 | 0 | 0
oh_line_8102701_200838929 |  | AN | node_8102701_200838928 | node_8102701_200838929 | 184.663 | bal_1P_1/0AC_1/0AC(N) | 8102701 | no | no |  |  | no |  |  | 0 | 0 | 0 | 0
oh_line_8102701_200838930 |  | AN | node_8102701_200838929 | node_intto1_8102701_200838930 | 135.192 | bal_1P_1/0AC_1/0AC(N) | 8102701 | no | no |  |  | no |  |  | 0 | 0 | 0 | 0
oh_line_8102701_200838933 |  | AN | node_8102701_200838930 | node_8102701_200838933 | 144.801 | bal_1P_1/0AC_1/0AC(N) | 8102701 | no | no |  |  | no |  |  | 0 | 0 | 0 | 0
oh_line_8102701_200838934 |  | AN | node_8102701_200838933 | node_8102701_200838934 | 156.572 | bal_1P_1/0AC_1/0AC(N) | 8102701 | no | no |  |  | no |  |  | 0 | 0 | 0 | 0
oh_line_8102701_200838935 |  | AN | node_8102701_200838934 | node_8102701_200838935 | 167.682 | bal_1P_1/0AC_1/0AC(N) | 8102701 | no | no |  |  | no |  |  | 0 | 0 | 0 | 0
oh_line_8102701_200838936 |  | ABCN | node_8102701_200838925 | node_8102701_200838936 | 126.336 | bal_3P_477AL_1/0AA(N) | 8102701 | no | no |  |  | no |  |  | 0 | 0 | 0 | 0
oh_line_8102701_200838937 |  | AN | node_8102701_200838936 | node_8102701_200838937 | 174.058 | bal_1P_1/0AA_1/0AA(N) | 8102701 | no | no |  |  | no |  |  | 0 | 0 | 0 | 0
oh_line_8102701_200838948 |  | AN | node_8102701_200838937 | node_8102701_200838948 | 166.719 | bal_1P_1/0AA_4/0AL(N) | 8102701 | no | no |  |  | no |  |  | 0 | 0 | 0 | 0
oh_line_8102701_200838973 |  | AN | node_8102701_200838948 | node_8102701_200838973 | 191.716 | bal_1P_1/0AA_4/0AL(N) | 8102701 | no | no |  |  | no |  |  | 0 | 0 | 0 | 0
oh_line_8102701_200914627 |  | AD | node_8102701_200837619 | node_8102701_200914627 | 298.45 | bal_1P_1/0AC | 8102701 | no | no |  |  | no |  |  | 0 | 0 | 0 | 0
oh_line_8102701_200914781 |  | ABCN | node_8102701_200837679 | node_intto1_8102701_200914781 | 50.831 | bal_3P_4/0AA_4/0AA(N) | 8102701 | no | no |  |  | no |  |  | 0 | 0 | 0 | 0
oh_line_8102701_200914782 |  | AN | node_8102701_200838881 | node_8102701_200914782 | 53.241 | bal_1P_1/0AC_1/0AC(N) | 8102701 | no | no |  |  | no |  |  | 0 | 0 | 0 | 0
oh_line_8102701_200914786 |  | ABCN | node_8102701_200837669 | node_intto1_8102701_200914786 | 14.261 | bal_3P_1/0AA_1/0AA(N) | 8102701 | no | no |  |  | no |  |  | 0 | 0 | 0 | 0
oh_line_8102701_200914794 |  | ABCN | node_8102701_200837744 | node_intto1_8102701_200914794 | 209.624 | bal_3P_1/0AL_1/0AL(N) | 8102701 | no | no |  |  | no |  |  | 0 | 0 | 0 | 0
oh_line_8102701_200914804 |  | ABCN | node_8102701_200837647 | node_8102701_200914804 | 141.548 | bal_3P_1/0AL_1/0AL(N) | 8102701 | no | no |  |  | no |  |  | 0 | 0 | 0 | 0
oh_line_8102701_200955186 |  | AD | node_8102701_200833469 | node_8102701_200955186 | 289.438 | bal_1P_2AC | 8102701 | no | no |  |  | no |  |  | 0 | 0 | 0 | 0
oh_line_8102701_200960565 |  | AN | node_8102701_200838019 | node_8102701_200960565 | 144.529 | bal_1P_4/0AL_1/0AC(N) | 8102701 | no | no |  |  | no |  |  | 0 | 0 | 0 | 0
oh_line_8102701_200962146 |  | AD | node_8102701_200836402 | node_8102701_200962146 | 238.156 | bal_1P_4ACW | 8102701 | no | no |  |  | no |  |  | 0 | 0 | 0 | 0
oh_line_8102701_200962870 |  | AN | node_8102701_200838008 | node_8102701_200962870 | 207.567 | bal_1P_1/0AA_1/0AA(N) | 8102701 | no | no |  |  | no |  |  | 0 | 0 | 0 | 0
oh_line_8102701_200967645 |  | ABCN | node_8102701_200835991 | node_8102701_200967645 | 147.651 | bal_3P_477AL_4/0AL(N) | 8102701 | no | no |  |  | no |  |  | 0 | 0 | 0 | 0
oh_line_8102701_200971448 |  | ABCN | node_8102701_200837462 | node_8102701_200971448 | 176.539 | bal_3P_477AL_4/0AA(N) | 8102701 | no | no |  |  | no |  |  | 0 | 0 | 0 | 0
oh_line_8102701_200971545 |  | ABCN | node_8102701_200837455 | node_8102701_200971545 | 125.859 | bal_3P_WYECUST | 8102701 | no | no |  |  | no |  |  | 0 | 0 | 0 | 0
oh_line_8102701_200972271 |  | AN | node_8102701_200836840 | node_8102701_200972271 | 106.583 | bal_1P_4CU_4CU(N) | 8102701 | no | no |  |  | no |  |  | 0 | 0 | 0 | 0
oh_line_8102701_200980938 |  | AD | node_8102701_200836393 | node_8102701_200980938 | 205.349 | bal_1P_1/0AA | 8102701 | no | no |  |  | no |  |  | 0 | 0 | 0 | 0
oh_line_8102701_200980939 |  | AD | node_8102701_200980938 | node_8102701_200980939 | 61.026 | bal_1P_1/0AA | 8102701 | no | no |  |  | no |  |  | 0 | 0 | 0 | 0
oh_line_8102701_200984727 |  | ABCN | node_8102701_200836908 | node_8102701_200984727 | 238.104 | bal_3P_1/0AC_1/0AA(N) | 8102701 | no | no |  |  | no |  |  | 0 | 0 | 0 | 0
oh_line_8102701_200984728 |  | AN | node_8102701_200984727 | node_8102701_200984728 | 77.258 | bal_1P_2AC_2AC(N) | 8102701 | no | no |  |  | no |  |  | 0 | 0 | 0 | 0
oh_line_8102701_200988832 |  | ABCN | node_8102701_200838855 | node_8102701_200988832 | 104.746 | bal_3P_477AL_4/0AL(N) | 8102701 | no | no |  |  | no |  |  | 0 | 0 | 0 | 0
oh_line_8102701_201009012 |  | ABCN | node_8102701_200837664 | node_8102701_201009012 | 258.586 | bal_3P_477AL_4/0AA(N) | 8102701 | no | no |  |  | no |  |  | 0 | 0 | 0 | 0
oh_line_8102701_201010928 |  | AD | node_8102701_200838124 | node_8102701_201010928 | 233.961 | bal_1P_1/0AA | 8102701 | no | no |  |  | no |  |  | 0 | 0 | 0 | 0
oh_line_8102701_201013948 |  | ABCN | node_8102701_200837649 | node_8102701_201013948 | 66.954 | bal_3P_1/0AA_1/0AA(N) | 8102701 | no | no |  |  | no |  |  | 0 | 0 | 0 | 0
oh_line_8102701_201013951 |  | ABCN | node_8102701_200914804 | node_8102701_201013951 | 192.435 | bal_3P_WYECUST | 8102701 | no | no |  |  | no |  |  | 0 | 0 | 0 | 0
oh_line_8102701_201014127 |  | ABCN | node_8102701_200837746 | node_8102701_201014127 | 254.073 | bal_3P_1/0AA_1/0AA(N) | 8102701 | no | no |  |  | no |  |  | 0 | 0 | 0 | 0
oh_line_8102701_201018663 |  | ABCN | node_8102701_200837215 | node_8102701_201018663 | 50.585 | bal_3P_1/0AA_1/0AA(N) | 8102701 | no | no |  |  | no |  |  | 0 | 0 | 0 | 0
oh_line_8102701_201023435 |  | AD | node_8102701_200834320 | node_8102701_201023435 | 227.155 | bal_1P_1/0AC | 8102701 | no | no |  |  | no |  |  | 0 | 0 | 0 | 0
oh_line_8102701_201023456 |  | AD | node_8102701_200838074 | node_8102701_201023456 | 251.699 | bal_1P_1/0AA | 8102701 | no | no |  |  | no |  |  | 0 | 0 | 0 | 0
oh_line_8102701_201023457 |  | AD | node_8102701_201023456 | node_8102701_201023457 | 231.297 | bal_1P_1/0AA | 8102701 | no | no |  |  | no |  |  | 0 | 0 | 0 | 0
oh_line_8102701_201023458-1 |  | AD | node_1420825_871_15304503_109 | node_8102701_201023458 | 212.549 | bal_1P_1/0AA | 8102701 | no | no |  |  | no |  |  | 0 | 0 | 0 | 0
oh_line_8102701_201023458-2 |  | AD | node_8102701_201023457 | node_1420825_871_15304503_109 | 14.908 | bal_1P_1/0AA | 8102701 | no | no |  |  | no |  |  | 0 | 0 | 0 | 0
oh_line_8102701_201023459 |  | AD | node_8102701_201023458 | node_8102701_201023459 | 263.496 | bal_1P_1/0AA | 8102701 | no | no |  |  | no |  |  | 0 | 0 | 0 | 0
oh_line_8102701_201023461 |  | AD | node_8102701_201023459 | node_8102701_201023461 | 302.35 | bal_1P_1/0AA | 8102701 | no | no |  |  | no |  |  | 0 | 0 | 0 | 0
oh_line_8102701_201023462 |  | AD | node_8102701_200838081 | node_8102701_201023462 | 144.788 | bal_1P_1/0AA | 8102701 | no | no |  |  | no |  |  | 0 | 0 | 0 | 0
oh_line_8102701_201024105 |  | AD | node_8102701_200838097 | node_8102701_201024105 | 103.157 | bal_1P_2AC | 8102701 | no | no |  |  | no |  |  | 0 | 0 | 0 | 0
oh_line_8102701_201024106 |  | AD | node_8102701_200838101 | node_8102701_201024106 | 373.089 | bal_1P_2AC | 8102701 | no | no |  |  | no |  |  | 0 | 0 | 0 | 0
oh_line_8102701_201024724 |  | ABCN | node_8102701_200837654 | node_8102701_201024724 | 249.647 | bal_3P_477AL_4/0AA(N) | 8102701 | no | no |  |  | no |  |  | 0 | 0 | 0 | 0
oh_line_8102701_201026895 |  | AD | node_8102701_200836398 | node_8102701_201026895 | 226.313 | bal_1P_2AC | 8102701 | no | no |  |  | no |  |  | 0 | 0 | 0 | 0
oh_line_8102701_201031263 |  | ABCN | node_8102701_200837087 | node_8102701_201031263 | 783.19 | bal_3P_4/0AC_1/0AC(N) | 8102701 | no | no |  |  | no |  |  | 0 | 0 | 0 | 0
oh_line_8102701_201046709 |  | AD | node_8102701_200836396 | node_8102701_201046709 | 400.55 | bal_1P_1/0AA | 8102701 | no | no |  |  | no |  |  | 0 | 0 | 0 | 0
oh_line_8102701_201049909 |  | ABCN | node_8102701_200837465 | node_8102701_201049909 | 70.311 | bal_3P_1/0AA_1/0AA(N) | 8102701 | no | no |  |  | no |  |  | 0 | 0 | 0 | 0
oh_line_8102701_201059341 |  | AD | node_8102701_200836302 | node_8102701_201059341 | 413.238 | bal_1P_4ACW | 8102701 | no | no |  |  | no |  |  | 0 | 0 | 0 | 0
oh_line_8102701_201063208 |  | AD | node_8102701_200838105 | node_8102701_201063208 | 186.172 | bal_1P_2AC | 8102701 | no | no |  |  | no |  |  | 0 | 0 | 0 | 0
oh_line_8102701_201066897 |  | AN | node_8102701_200836075 | node_8102701_201066897 | 300.223 | bal_1P_2AC_2AC(N) | 8102701 | no | no |  |  | no |  |  | 0 | 0 | 0 | 0
oh_line_8102701_201068624 |  | AN | node_8102701_200836900 | node_8102701_201068624 | 139.393 | bal_1P_2AC_2AC(N) | 8102701 | no | no |  |  | no |  |  | 0 | 0 | 0 | 0
oh_line_8102701_310054384 |  | ABCN | node_8102701_310054394 | node_8102701_310054384 | 147.609 | bal_3P_477AL_4/0AA(N) | 8102701 | no | no |  |  | no |  |  | 0 | 0 | 0 | 0
oh_line_8102701_310054394 |  | ABCN | node_8102701_310054397 | node_8102701_310054394 | 208.857 | bal_3P_477AL_4/0AA(N) | 8102701 | no | no |  |  | no |  |  | 0 | 0 | 0 | 0
oh_line_8102701_310054397 |  | ABCN | node_8102701_310054404 | node_8102701_310054397 | 175.025 | bal_3P_477AL_4/0AA(N) | 8102701 | no | no |  |  | no |  |  | 0 | 0 | 0 | 0
oh_line_8102701_310054404 |  | ABCN | node_8102701_200837276 | node_8102701_310054404 | 159.633 | bal_3P_477AL_4/0AA(N) | 8102701 | no | no |  |  | no |  |  | 0 | 0 | 0 | 0
oh_line_8102701_310054422 |  | ABCN | node_8102701_200838312 | node_8102701_310054422 | 515.626 | bal_3P_477AL_4/0AA(N) | 8102701 | no | no |  |  | no |  |  | 0 | 0 | 0 | 0
oh_line_8102701_310054430 |  | ABCN | node_8102701_200838579 | node_8102701_310054430 | 198.147 | bal_3P_477AL_4/0AA(N) | 8102701 | no | no |  |  | no |  |  | 0 | 0 | 0 | 0
oh_line_8102701_310054436 |  | ABCN | node_8102701_200838521 | node_8102701_310054436 | 50.635 | bal_3P_477AL_4/0AA(N) | 8102701 | no | no |  |  | no |  |  | 0 | 0 | 0 | 0
oh_line_8102701_311894556 |  | ABCN | node_8102701_200837746 | node_intto1_8102701_311894556 | 171.218 | bal_3P_1/0AA_1/0AA(N) | 8102701 | no | no |  |  | no |  |  | 0 | 0 | 0 | 0
oh_line_8102701_311899956 |  | AN | node_8102701_200836354 | node_8102701_311899956 | 390.352 | bal_1P_DELTACUST | 8102701 | no | no |  |  | no |  |  | 0 | 0 | 0 | 0
oh_line_8102701_311911411-1 |  | AN | node_220463064 | node_8102701_311911411 | 15.486 | bal_1P_1/0AA_1/0AA(N) | 8102701 | no | no |  |  | no |  |  | 0 | 0 | 0 | 0
oh_line_8102701_311911411-2 |  | AN | node_220388497 | node_intto1_220463064 | 15.771 | bal_1P_1/0AA_1/0AA(N) | 8102701 | no | no |  |  | no |  |  | 0 | 0 | 0 | 0
oh_line_8102701_311911411-3 |  | AN | node_8102701_200837080 | node_intto1_220388497 | 33.231 | bal_1P_1/0AA_1/0AA(N) | 8102701 | no | no |  |  | no |  |  | 0 | 0 | 0 | 0
oh_line_8102701_311911428-1 |  | AN | node_220465546 | node_8102701_311911428 | 7.466 | bal_1P_1/0AA_1/0AA(N) | 8102701 | no | no |  |  | no |  |  | 0 | 0 | 0 | 0
oh_line_8102701_311911428-2 |  | AN | node_220388415 | node_intto1_220465546 | 9.608 | bal_1P_1/0AA_1/0AA(N) | 8102701 | no | no |  |  | no |  |  | 0 | 0 | 0 | 0
oh_line_8102701_311911428-3 |  | AN | node_8102701_200836077 | node_intto1_220388415 | 19.978 | bal_1P_1/0AA_1/0AA(N) | 8102701 | no | no |  |  | no |  |  | 0 | 0 | 0 | 0
oh_line_8102701_312020382 |  | AD | node_8102701_200816095 | node_8102701_312020382 | 280.057 | bal_1P_1/0AA | 8102701 | no | no |  |  | no |  |  | 0 | 0 | 0 | 0
oh_line_8102701_312164146 |  | ABCN | node_8102701_200837487 | node_8102701_312164146 | 81.16 | bal_3P_477AL_1/0AA(N) | 8102701 | no | no |  |  | no |  |  | 0 | 0 | 0 | 0
oh_line_TAP_OH_893038 |  | AN | node_8102701_200815559 | node_1407447_725_15297281_947 | 0.033 | unb_TAPWIRE_OH | 8102701 | no | no |  |  | no |  |  | 0 | 0 | 0 | 0
oh_line_TAP_OH_893039 |  | AN | node_8102701_200815562 | node_1406849_63_15297249_724 | 0.033 | unb_TAPWIRE_OH | 8102701 | no | no |  |  | no |  |  | 0 | 0 | 0 | 0
oh_line_TAP_OH_893040 |  | AN | node_8102701_200815566 | node_1406607_755_15297415_729 | 0.033 | unb_TAPWIRE_OH | 8102701 | no | no |  |  | no |  |  | 0 | 0 | 0 | 0
oh_line_TAP_OH_893130 |  | AN | node_8102701_200816093 | node_1406495_778_15297120_312 | 0.033 | unb_TAPWIRE_OH | 8102701 | no | no |  |  | no |  |  | 0 | 0 | 0 | 0
oh_line_TAP_OH_893131 |  | AN | node_8102701_200816096 | node_1405779_72_15296733_57 | 0.033 | unb_TAPWIRE_OH | 8102701 | no | no |  |  | no |  |  | 0 | 0 | 0 | 0
oh_line_TAP_OH_893132 |  | AN | node_8102701_200816099 | node_1405124_288_15297000_636 | 0.033 | unb_TAPWIRE_OH | 8102701 | no | no |  |  | no |  |  | 0 | 0 | 0 | 0
oh_line_TAP_OH_898164 |  | AN | node_8102701_200833469 | node_1413332_004_15311079_754 | 0.033 | unb_TAPWIRE_OH | 8102701 | no | no |  |  | no |  |  | 0 | 0 | 0 | 0
oh_line_TAP_OH_898165 |  | AN | node_8102701_200833471 | node_1413699_142_15311201_349 | 0.033 | unb_TAPWIRE_OH | 8102701 | no | no |  |  | no |  |  | 0 | 0 | 0 | 0
oh_line_TAP_OH_898166 |  | AN | node_8102701_200833473 | node_1413993_588_15311301_416 | 0.033 | unb_TAPWIRE_OH | 8102701 | no | no |  |  | no |  |  | 0 | 0 | 0 | 0
oh_line_TAP_OH_898168 |  | AN | node_8102701_200833476 | node_1414291_051_15311415_487 | 0.033 | unb_TAPWIRE_OH | 8102701 | no | no |  |  | no |  |  | 0 | 0 | 0 | 0
oh_line_TAP_OH_898169 |  | AN | node_8102701_200833478 | node_1414423_336_15311448_574 | 0.033 | unb_TAPWIRE_OH | 8102701 | no | no |  |  | no |  |  | 0 | 0 | 0 | 0
oh_line_TAP_OH_898170 |  | AN | node_8102701_200833480 | node_1414334_332_15311688_381 | 0.033 | unb_TAPWIRE_OH | 8102701 | no | no |  |  | no |  |  | 0 | 0 | 0 | 0
oh_line_TAP_OH_898171 |  | AN | node_8102701_200833482 | node_1414667_301_15311529_469 | 0.033 | unb_TAPWIRE_OH | 8102701 | no | no |  |  | no |  |  | 0 | 0 | 0 | 0
oh_line_TAP_OH_898172 |  | AN | node_8102701_200833486 | node_1415126_954_15311176_814 | 0.033 | unb_TAPWIRE_OH | 8102701 | no | no |  |  | no |  |  | 0 | 0 | 0 | 0
oh_line_TAP_OH_898173 |  | AN | node_8102701_200833491 | node_1415726_035_15311677_644 | 0.033 | unb_TAPWIRE_OH | 8102701 | no | no |  |  | no |  |  | 0 | 0 | 0 | 0
oh_line_TAP_OH_898174 |  | AN | node_8102701_200833494 | node_1416134_637_15311293_557 | 0.033 | unb_TAPWIRE_OH | 8102701 | no | no |  |  | no |  |  | 0 | 0 | 0 | 0
oh_line_TAP_OH_898490 |  | AN | node_8102701_200834320 | node_1415258_101_15311514_556 | 0.033 | unb_TAPWIRE_OH | 8102701 | no | no |  |  | no |  |  | 0 | 0 | 0 | 0
oh_line_TAP_OH_898491 |  | AN | node_8102701_200834322 | node_1415417_705_15311306_344 | 0.033 | unb_TAPWIRE_OH | 8102701 | no | no |  |  | no |  |  | 0 | 0 | 0 | 0
oh_line_TAP_OH_898492 |  | AN | node_8102701_200834324 | node_1415677_751_15310519_741 | 0.033 | unb_TAPWIRE_OH | 8102701 | no | no |  |  | no |  |  | 0 | 0 | 0 | 0
oh_line_TAP_OH_898493 |  | AN | node_8102701_200834329 | node_1415662_984_15310817_035 | 0.033 | unb_TAPWIRE_OH | 8102701 | no | no |  |  | no |  |  | 0 | 0 | 0 | 0
oh_line_TAP_OH_899038 |  | AN | node_8102701_200835777 | node_1419168_786_15310542_065 | 0.033 | unb_TAPWIRE_OH | 8102701 | no | no |  |  | no |  |  | 0 | 0 | 0 | 0
oh_line_TAP_OH_899042 |  | AN | node_8102701_200835944 | node_1409123_9_15294403_836 | 0.033 | unb_TAPWIRE_OH | 8102701 | no | no |  |  | no |  |  | 0 | 0 | 0 | 0
oh_line_TAP_OH_899044 |  | ABCN | node_8102701_200835950 | node_1408186_738_15294338_725 | 0.033 | unb_TAPWIRE_OH | 8102701 | no | no |  |  | no |  |  | 0 | 0 | 0 | 0
oh_line_TAP_OH_899045 |  | ABCN | node_8102701_200835953 | node_1408500_907_15294393_418 | 0.033 | unb_TAPWIRE_OH | 8102701 | no | no |  |  | no |  |  | 0 | 0 | 0 | 0
oh_line_TAP_OH_899048 |  | ABN | node_8102701_200835966 | node_1409467_12_15294292_806 | 0.033 | unb_TAPWIRE_OH | 8102701 | no | no |  |  | no |  |  | 0 | 0 | 0 | 0
oh_line_TAP_OH_899049 |  | ABN | node_8102701_200835967 | node_1409525_181_15294522_453 | 0.033 | unb_TAPWIRE_OH | 8102701 | no | no |  |  | no |  |  | 0 | 0 | 0 | 0
oh_line_TAP_OH_899051 |  | AN | node_8102701_200835974 | node_1409789_821_15293588_466 | 0.033 | unb_TAPWIRE_OH | 8102701 | no | no |  |  | no |  |  | 0 | 0 | 0 | 0
oh_line_TAP_OH_899052 |  | ABCN | node_8102701_200835975 | node_1409955_827_15293979_959 | 0.033 | unb_TAPWIRE_OH | 8102701 | no | no |  |  | no |  |  | 0 | 0 | 0 | 0
oh_line_TAP_OH_899053 |  | ABCN | node_8102701_200835978 | node_1410396_144_15293914_293 | 0.033 | unb_TAPWIRE_OH | 8102701 | no | no |  |  | no |  |  | 0 | 0 | 0 | 0
oh_line_TAP_OH_899055 |  | ABCN | node_8102701_200835988 | node_1410987_868_15293836_836 | 0.033 | unb_TAPWIRE_OH | 8102701 | no | no |  |  | no |  |  | 0 | 0 | 0 | 0
oh_line_TAP_OH_899056 |  | ABCN | node_8102701_200835991 | node_1411360_631_15293717_991 | 0.033 | unb_TAPWIRE_OH | 8102701 | no | no |  |  | no |  |  | 0 | 0 | 0 | 0
oh_line_TAP_OH_899059 |  | ABCN | node_8102701_200836002 | node_1411946_702_15293612_61 | 0.033 | unb_TAPWIRE_OH | 8102701 | no | no |  |  | no |  |  | 0 | 0 | 0 | 0
oh_line_TAP_OH_899065 |  | ABCN | node_8102701_200836031 | node_1413516_611_15293754_015 | 0.033 | unb_TAPWIRE_OH | 8102701 | no | no |  |  | no |  |  | 0 | 0 | 0 | 0
oh_line_TAP_OH_899066 |  | ABN | node_8102701_200836049 | node_1411102_363_15296133_327 | 0.033 | unb_TAPWIRE_OH | 8102701 | no | no |  |  | no |  |  | 0 | 0 | 0 | 0
oh_line_TAP_OH_899067 |  | ABN | node_8102701_200836055 | node_1411019_687_15296678_189 | 0.033 | unb_TAPWIRE_OH | 8102701 | no | no |  |  | no |  |  | 0 | 0 | 0 | 0
oh_line_TAP_OH_899068 |  | ABN | node_8102701_200836060 | node_1410892_561_15297308_467 | 0.033 | unb_TAPWIRE_OH | 8102701 | no | no |  |  | no |  |  | 0 | 0 | 0 | 0
oh_line_TAP_OH_899069 |  | ABCN | node_8102701_200836065 | node_1411403_59_15294144_989 | 0.033 | unb_TAPWIRE_OH | 8102701 | no | no |  |  | no |  |  | 0 | 0 | 0 | 0
oh_line_TAP_OH_899071 |  | ABN | node_8102701_200836069 | node_1411447_235_15297876_2 | 0.033 | unb_TAPWIRE_OH | 8102701 | no | no |  |  | no |  |  | 0 | 0 | 0 | 0
oh_line_TAP_OH_899072 |  | ABN | node_8102701_200836071 | node_1411533_36_15298272_537 | 0.033 | unb_TAPWIRE_OH | 8102701 | no | no |  |  | no |  |  | 0 | 0 | 0 | 0
oh_line_TAP_OH_899073 |  | ABN | node_8102701_200836074 | node_1411510_493_15298584_684 | 0.033 | unb_TAPWIRE_OH | 8102701 | no | no |  |  | no |  |  | 0 | 0 | 0 | 0
oh_line_TAP_OH_899074 |  | ABN | node_8102701_200836076 | node_1411525_849_15298835_079 | 0.033 | unb_TAPWIRE_OH | 8102701 | no | no |  |  | no |  |  | 0 | 0 | 0 | 0
oh_line_TAP_OH_899075 |  | AN | node_8102701_200836079 | node_1411358_522_15299167_738 | 0.033 | unb_TAPWIRE_OH | 8102701 | no | no |  |  | no |  |  | 0 | 0 | 0 | 0
oh_line_TAP_OH_899076 |  | AN | node_8102701_200836082 | node_1411282_686_15299571_047 | 0.033 | unb_TAPWIRE_OH | 8102701 | no | no |  |  | no |  |  | 0 | 0 | 0 | 0
oh_line_TAP_OH_899077 |  | AN | node_8102701_200836085 | node_1411869_938_15300296_832 | 0.033 | unb_TAPWIRE_OH | 8102701 | no | no |  |  | no |  |  | 0 | 0 | 0 | 0
oh_line_TAP_OH_899078 |  | AN | node_8102701_200836087 | node_1412394_931_15300455_039 | 0.033 | unb_TAPWIRE_OH | 8102701 | no | no |  |  | no |  |  | 0 | 0 | 0 | 0
oh_line_TAP_OH_899079 |  | AN | node_8102701_200836089 | node_1411165_712_15300223_87 | 0.033 | unb_TAPWIRE_OH | 8102701 | no | no |  |  | no |  |  | 0 | 0 | 0 | 0
oh_line_TAP_OH_899080 |  | AN | node_8102701_200836090 | node_1411095_75_15300454_974 | 0.033 | unb_TAPWIRE_OH | 8102701 | no | no |  |  | no |  |  | 0 | 0 | 0 | 0
oh_line_TAP_OH_899081 |  | AN | node_8102701_200836098 | node_1410998_479_15301224_608 | 0.033 | unb_TAPWIRE_OH | 8102701 | no | no |  |  | no |  |  | 0 | 0 | 0 | 0
oh_line_TAP_OH_899082 |  | AN | node_8102701_200836100 | node_1410918_239_15301541_146 | 0.033 | unb_TAPWIRE_OH | 8102701 | no | no |  |  | no |  |  | 0 | 0 | 0 | 0
oh_line_TAP_OH_899083 |  | AN | node_8102701_200836102 | node_1410962_735_15301812_742 | 0.033 | unb_TAPWIRE_OH | 8102701 | no | no |  |  | no |  |  | 0 | 0 | 0 | 0
oh_line_TAP_OH_899084 |  | AN | node_8102701_200836107 | node_1410968_476_15302630_039 | 0.033 | unb_TAPWIRE_OH | 8102701 | no | no |  |  | no |  |  | 0 | 0 | 0 | 0
oh_line_TAP_OH_899085 |  | AN | node_8102701_200836113 | node_1411283_335_15303555_268 | 0.033 | unb_TAPWIRE_OH | 8102701 | no | no |  |  | no |  |  | 0 | 0 | 0 | 0
oh_line_TAP_OH_899086 |  | AN | node_8102701_200836114 | node_1410660_634_15303422_855 | 0.033 | unb_TAPWIRE_OH | 8102701 | no | no |  |  | no |  |  | 0 | 0 | 0 | 0
oh_line_TAP_OH_899087 |  | AN | node_8102701_200836115 | node_1410913_865_15303886_764 | 0.033 | unb_TAPWIRE_OH | 8102701 | no | no |  |  | no |  |  | 0 | 0 | 0 | 0
oh_line_TAP_OH_899088 |  | AN | node_8102701_200836117 | node_1410952_934_15304142_935 | 0.033 | unb_TAPWIRE_OH | 8102701 | no | no |  |  | no |  |  | 0 | 0 | 0 | 0
oh_line_TAP_OH_899089 |  | AN | node_8102701_200836119 | node_1410860_525_15304431_363 | 0.033 | unb_TAPWIRE_OH | 8102701 | no | no |  |  | no |  |  | 0 | 0 | 0 | 0
oh_line_TAP_OH_899090 |  | AN | node_8102701_200836125 | node_1411294_486_15305049_83 | 0.033 | unb_TAPWIRE_OH | 8102701 | no | no |  |  | no |  |  | 0 | 0 | 0 | 0
oh_line_TAP_OH_899091 |  | AN | node_8102701_200836127 | node_1410840_66_15305452_311 | 0.033 | unb_TAPWIRE_OH | 8102701 | no | no |  |  | no |  |  | 0 | 0 | 0 | 0
oh_line_TAP_OH_899092 |  | ABCN | node_8102701_200836128 | node_1411308_775_15294555_321 | 0.033 | unb_TAPWIRE_OH | 8102701 | no | no |  |  | no |  |  | 0 | 0 | 0 | 0
oh_line_TAP_OH_899096 |  | ABN | node_8102701_200836138 | node_1411473_416_15295184_972 | 0.033 | unb_TAPWIRE_OH | 8102701 | no | no |  |  | no |  |  | 0 | 0 | 0 | 0
oh_line_TAP_OH_899131 |  | AN | node_8102701_200836243 | node_1407640_069_15305213_691 | 0.033 | unb_TAPWIRE_OH | 8102701 | no | no |  |  | no |  |  | 0 | 0 | 0 | 0
oh_line_TAP_OH_899132 |  | AN | node_8102701_200836244 | node_1407873_692_15305180_305 | 0.033 | unb_TAPWIRE_OH | 8102701 | no | no |  |  | no |  |  | 0 | 0 | 0 | 0
oh_line_TAP_OH_899133 |  | AN | node_8102701_200836246 | node_1408260_088_15305063_576 | 0.033 | unb_TAPWIRE_OH | 8102701 | no | no |  |  | no |  |  | 0 | 0 | 0 | 0
oh_line_TAP_OH_899134 |  | AN | node_8102701_200836249 | node_1408731_364_15304914_755 | 0.033 | unb_TAPWIRE_OH | 8102701 | no | no |  |  | no |  |  | 0 | 0 | 0 | 0
oh_line_TAP_OH_899135 |  | AN | node_8102701_200836251 | node_1408533_134_15305522_739 | 0.033 | unb_TAPWIRE_OH | 8102701 | no | no |  |  | no |  |  | 0 | 0 | 0 | 0
oh_line_TAP_OH_899136 |  | AN | node_8102701_200836252 | node_1408531_398_15305901_306 | 0.033 | unb_TAPWIRE_OH | 8102701 | no | no |  |  | no |  |  | 0 | 0 | 0 | 0
oh_line_TAP_OH_899137 |  | AN | node_8102701_200836255 | node_1408762_25_15305257_692 | 0.033 | unb_TAPWIRE_OH | 8102701 | no | no |  |  | no |  |  | 0 | 0 | 0 | 0
oh_line_TAP_OH_899138 |  | AN | node_8102701_200836258 | node_1409233_519_15305329_235 | 0.033 | unb_TAPWIRE_OH | 8102701 | no | no |  |  | no |  |  | 0 | 0 | 0 | 0
oh_line_TAP_OH_899139 |  | AN | node_8102701_200836260 | node_1409319_533_15305801_521 | 0.033 | unb_TAPWIRE_OH | 8102701 | no | no |  |  | no |  |  | 0 | 0 | 0 | 0
oh_line_TAP_OH_899140 |  | AN | node_8102701_200836261 | node_1409493_003_15305457_238 | 0.033 | unb_TAPWIRE_OH | 8102701 | no | no |  |  | no |  |  | 0 | 0 | 0 | 0
oh_line_TAP_OH_899141 |  | AN | node_8102701_200836265 | node_1410119_81_15305489_469 | 0.033 | unb_TAPWIRE_OH | 8102701 | no | no |  |  | no |  |  | 0 | 0 | 0 | 0
oh_line_TAP_OH_899142 |  | AN | node_8102701_200836267 | node_1410417_521_15305361_431 | 0.033 | unb_TAPWIRE_OH | 8102701 | no | no |  |  | no |  |  | 0 | 0 | 0 | 0
oh_line_TAP_OH_899143 |  | AN | node_8102701_200836269 | node_1410840_845_15305736_715 | 0.033 | unb_TAPWIRE_OH | 8102701 | no | no |  |  | no |  |  | 0 | 0 | 0 | 0
oh_line_TAP_OH_899144 |  | AN | node_8102701_200836271 | node_1410837_525_15306180_753 | 0.033 | unb_TAPWIRE_OH | 8102701 | no | no |  |  | no |  |  | 0 | 0 | 0 | 0
oh_line_TAP_OH_899145 |  | AN | node_8102701_200836273 | node_1411645_197_15305896_525 | 0.033 | unb_TAPWIRE_OH | 8102701 | no | no |  |  | no |  |  | 0 | 0 | 0 | 0
oh_line_TAP_OH_899146 |  | AN | node_8102701_200836278 | node_1412821_943_15306804_114 | 0.033 | unb_TAPWIRE_OH | 8102701 | no | no |  |  | no |  |  | 0 | 0 | 0 | 0
oh_line_TAP_OH_899147 |  | AN | node_8102701_200836280 | node_1413189_306_15307083_978 | 0.033 | unb_TAPWIRE_OH | 8102701 | no | no |  |  | no |  |  | 0 | 0 | 0 | 0
oh_line_TAP_OH_899148 |  | AN | node_8102701_200836283 | node_1413667_503_15307285_503 | 0.033 | unb_TAPWIRE_OH | 8102701 | no | no |  |  | no |  |  | 0 | 0 | 0 | 0
oh_line_TAP_OH_899149 |  | AN | node_8102701_200836284 | node_1413905_204_15307472_629 | 0.033 | unb_TAPWIRE_OH | 8102701 | no | no |  |  | no |  |  | 0 | 0 | 0 | 0
oh_line_TAP_OH_899150 |  | AN | node_8102701_200836286 | node_1414126_722_15307512_583 | 0.033 | unb_TAPWIRE_OH | 8102701 | no | no |  |  | no |  |  | 0 | 0 | 0 | 0
oh_line_TAP_OH_899151 |  | AN | node_8102701_200836288 | node_1414208_409_15307448_482 | 0.033 | unb_TAPWIRE_OH | 8102701 | no | no |  |  | no |  |  | 0 | 0 | 0 | 0
oh_line_TAP_OH_899152 |  | AN | node_8102701_200836289 | node_1414144_793_15307982_643 | 0.033 | unb_TAPWIRE_OH | 8102701 | no | no |  |  | no |  |  | 0 | 0 | 0 | 0
oh_line_TAP_OH_899153 |  | AN | node_8102701_200836291 | node_1414541_568_15307791_366 | 0.033 | unb_TAPWIRE_OH | 8102701 | no | no |  |  | no |  |  | 0 | 0 | 0 | 0
oh_line_TAP_OH_899154 |  | AN | node_8102701_200836293 | node_1414807_486_15307917_836 | 0.033 | unb_TAPWIRE_OH | 8102701 | no | no |  |  | no |  |  | 0 | 0 | 0 | 0
oh_line_TAP_OH_899155 |  | AN | node_8102701_200836295 | node_1415079_403_15308059_665 | 0.033 | unb_TAPWIRE_OH | 8102701 | no | no |  |  | no |  |  | 0 | 0 | 0 | 0
oh_line_TAP_OH_899156 |  | AN | node_8102701_200836297 | node_1415318_113_15308176_877 | 0.033 | unb_TAPWIRE_OH | 8102701 | no | no |  |  | no |  |  | 0 | 0 | 0 | 0
oh_line_TAP_OH_899157 |  | AN | node_8102701_200836300 | node_1415613_081_15307599_149 | 0.033 | unb_TAPWIRE_OH | 8102701 | no | no |  |  | no |  |  | 0 | 0 | 0 | 0
oh_line_TAP_OH_899158 |  | AN | node_8102701_200836303 | node_1415190_826_15308728_048 | 0.033 | unb_TAPWIRE_OH | 8102701 | no | no |  |  | no |  |  | 0 | 0 | 0 | 0
oh_line_TAP_OH_899159 |  | AN | node_8102701_200836306 | node_1415823_725_15309097_065 | 0.033 | unb_TAPWIRE_OH | 8102701 | no | no |  |  | no |  |  | 0 | 0 | 0 | 0
oh_line_TAP_OH_899160 |  | AN | node_8102701_200836313 | node_1415998_853_15308905_064 | 0.033 | unb_TAPWIRE_OH | 8102701 | no | no |  |  | no |  |  | 0 | 0 | 0 | 0
oh_line_TAP_OH_899161 |  | AN | node_8102701_200836314 | node_1415998_73_15308617_85 | 0.033 | unb_TAPWIRE_OH | 8102701 | no | no |  |  | no |  |  | 0 | 0 | 0 | 0
oh_line_TAP_OH_899162 |  | AN | node_8102701_200836316 | node_1416570_095_15309608_031 | 0.033 | unb_TAPWIRE_OH | 8102701 | no | no |  |  | no |  |  | 0 | 0 | 0 | 0
oh_line_TAP_OH_899163 |  | AN | node_8102701_200836317 | node_1416773_064_15309651_901 | 0.033 | unb_TAPWIRE_OH | 8102701 | no | no |  |  | no |  |  | 0 | 0 | 0 | 0
oh_line_TAP_OH_899164 |  | AN | node_8102701_200836318 | node_1417113_497_15309719_454 | 0.033 | unb_TAPWIRE_OH | 8102701 | no | no |  |  | no |  |  | 0 | 0 | 0 | 0
oh_line_TAP_OH_899165 |  | AN | node_8102701_200836321 | node_1417442_264_15309842_13 | 0.033 | unb_TAPWIRE_OH | 8102701 | no | no |  |  | no |  |  | 0 | 0 | 0 | 0
oh_line_TAP_OH_899166 |  | AN | node_8102701_200836323 | node_1417729_016_15309881_491 | 0.033 | unb_TAPWIRE_OH | 8102701 | no | no |  |  | no |  |  | 0 | 0 | 0 | 0
oh_line_TAP_OH_899167 |  | AN | node_8102701_200836325 | node_1417790_495_15309702_62 | 0.033 | unb_TAPWIRE_OH | 8102701 | no | no |  |  | no |  |  | 0 | 0 | 0 | 0
oh_line_TAP_OH_899168 |  | AN | node_8102701_200836326 | node_1415208_798_15297053_541 | 0.033 | unb_TAPWIRE_OH | 8102701 | no | no |  |  | no |  |  | 0 | 0 | 0 | 0
oh_line_TAP_OH_899169 |  | AN | node_8102701_200836329 | node_1415388_723_15297306_41 | 0.033 | unb_TAPWIRE_OH | 8102701 | no | no |  |  | no |  |  | 0 | 0 | 0 | 0
oh_line_TAP_OH_899170 |  | AN | node_8102701_200836332 | node_1415574_855_15297622_165 | 0.033 | unb_TAPWIRE_OH | 8102701 | no | no |  |  | no |  |  | 0 | 0 | 0 | 0
oh_line_TAP_OH_899171 |  | AN | node_8102701_200836339 | node_1416161_464_15298727_203 | 0.033 | unb_TAPWIRE_OH | 8102701 | no | no |  |  | no |  |  | 0 | 0 | 0 | 0
oh_line_TAP_OH_899172 |  | AN | node_8102701_200836340 | node_1416258_959_15298983_809 | 0.033 | unb_TAPWIRE_OH | 8102701 | no | no |  |  | no |  |  | 0 | 0 | 0 | 0
oh_line_TAP_OH_899173 |  | AN | node_8102701_200836341 | node_1416218_489_15299202_332 | 0.033 | unb_TAPWIRE_OH | 8102701 | no | no |  |  | no |  |  | 0 | 0 | 0 | 0
oh_line_TAP_OH_899174 |  | AN | node_8102701_200836342 | node_1416194_843_15299350_253 | 0.033 | unb_TAPWIRE_OH | 8102701 | no | no |  |  | no |  |  | 0 | 0 | 0 | 0
oh_line_TAP_OH_899175 |  | AN | node_8102701_200836344 | node_1416107_079_15299571_398 | 0.033 | unb_TAPWIRE_OH | 8102701 | no | no |  |  | no |  |  | 0 | 0 | 0 | 0
oh_line_TAP_OH_899176 |  | AN | node_8102701_200836347 | node_1416031_288_15300042_319 | 0.033 | unb_TAPWIRE_OH | 8102701 | no | no |  |  | no |  |  | 0 | 0 | 0 | 0
oh_line_TAP_OH_899177 |  | AN | node_8102701_200836349 | node_1416094_77_15300177_115 | 0.033 | unb_TAPWIRE_OH | 8102701 | no | no |  |  | no |  |  | 0 | 0 | 0 | 0
oh_line_TAP_OH_899179 |  | AN | node_8102701_200836355 | node_1416092_312_15301065_804 | 0.033 | unb_TAPWIRE_OH | 8102701 | no | no |  |  | no |  |  | 0 | 0 | 0 | 0
oh_line_TAP_OH_899180 |  | AN | node_8102701_200836357 | node_1416025_839_15301465_849 | 0.033 | unb_TAPWIRE_OH | 8102701 | no | no |  |  | no |  |  | 0 | 0 | 0 | 0
oh_line_TAP_OH_899181 |  | AN | node_8102701_200836359 | node_1416092_609_15301669_416 | 0.033 | unb_TAPWIRE_OH | 8102701 | no | no |  |  | no |  |  | 0 | 0 | 0 | 0
oh_line_TAP_OH_899182 |  | AN | node_8102701_200836361 | node_1416023_424_15302140_64 | 0.033 | unb_TAPWIRE_OH | 8102701 | no | no |  |  | no |  |  | 0 | 0 | 0 | 0
oh_line_TAP_OH_899194 |  | AN | node_8102701_200836388 | node_1415779_986_15306037_209 | 0.033 | unb_TAPWIRE_OH | 8102701 | no | no |  |  | no |  |  | 0 | 0 | 0 | 0
oh_line_TAP_OH_899195 |  | AN | node_8102701_200836389 | node_1416109_189_15308355_726 | 0.033 | unb_TAPWIRE_OH | 8102701 | no | no |  |  | no |  |  | 0 | 0 | 0 | 0
oh_line_TAP_OH_899196 |  | AN | node_8102701_200836390 | node_1416119_372_15308131_612 | 0.033 | unb_TAPWIRE_OH | 8102701 | no | no |  |  | no |  |  | 0 | 0 | 0 | 0
oh_line_TAP_OH_899197 |  | AN | node_8102701_200836393 | node_1416130_993_15303900_942 | 0.033 | unb_TAPWIRE_OH | 8102701 | no | no |  |  | no |  |  | 0 | 0 | 0 | 0
oh_line_TAP_OH_899198 |  | AN | node_8102701_200836394 | node_1416136_42_15303657_619 | 0.033 | unb_TAPWIRE_OH | 8102701 | no | no |  |  | no |  |  | 0 | 0 | 0 | 0
oh_line_TAP_OH_899199 |  | AN | node_8102701_200836398 | node_1416145_006_15302949_8 | 0.033 | unb_TAPWIRE_OH | 8102701 | no | no |  |  | no |  |  | 0 | 0 | 0 | 0
oh_line_TAP_OH_899200 |  | AN | node_8102701_200836402 | node_1416133_858_15307658_161 | 0.033 | unb_TAPWIRE_OH | 8102701 | no | no |  |  | no |  |  | 0 | 0 | 0 | 0
oh_line_TAP_OH_899201 |  | AN | node_8102701_200836404 | node_1416160_831_15306917_101 | 0.033 | unb_TAPWIRE_OH | 8102701 | no | no |  |  | no |  |  | 0 | 0 | 0 | 0
oh_line_TAP_OH_899202 |  | AN | node_8102701_200836405 | node_1416157_686_15306644_174 | 0.033 | unb_TAPWIRE_OH | 8102701 | no | no |  |  | no |  |  | 0 | 0 | 0 | 0
oh_line_TAP_OH_899203 |  | AN | node_8102701_200836407 | node_1416149_124_15306040_043 | 0.033 | unb_TAPWIRE_OH | 8102701 | no | no |  |  | no |  |  | 0 | 0 | 0 | 0
oh_line_TAP_OH_899204 |  | AN | node_8102701_200836409 | node_1416141_338_15305363_266 | 0.033 | unb_TAPWIRE_OH | 8102701 | no | no |  |  | no |  |  | 0 | 0 | 0 | 0
oh_line_TAP_OH_899205 |  | AN | node_8102701_200836414 | node_1416144_744_15304610_696 | 0.033 | unb_TAPWIRE_OH | 8102701 | no | no |  |  | no |  |  | 0 | 0 | 0 | 0
oh_line_TAP_OH_899239 |  | AN | node_8102701_200836506 | node_1407137_765_15304549_199 | 0.033 | unb_TAPWIRE_OH | 8102701 | no | no |  |  | no |  |  | 0 | 0 | 0 | 0
oh_line_TAP_OH_899240 |  | AN | node_8102701_200836509 | node_1407488_873_15304396_579 | 0.033 | unb_TAPWIRE_OH | 8102701 | no | no |  |  | no |  |  | 0 | 0 | 0 | 0
oh_line_TAP_OH_899241 |  | AN | node_8102701_200836512 | node_1408227_686_15304165_191 | 0.033 | unb_TAPWIRE_OH | 8102701 | no | no |  |  | no |  |  | 0 | 0 | 0 | 0
oh_line_TAP_OH_899242 |  | AN | node_8102701_200836514 | node_1408822_234_15304234_264 | 0.033 | unb_TAPWIRE_OH | 8102701 | no | no |  |  | no |  |  | 0 | 0 | 0 | 0
oh_line_TAP_OH_899299 |  | AN | node_8102701_200836671 | node_1411944_577_15299270_261 | 0.033 | unb_TAPWIRE_OH | 8102701 | no | no |  |  | no |  |  | 0 | 0 | 0 | 0
oh_line_TAP_OH_899300 |  | AN | node_8102701_200836672 | node_1412050_661_15299281_124 | 0.033 | unb_TAPWIRE_OH | 8102701 | no | no |  |  | no |  |  | 0 | 0 | 0 | 0
oh_line_TAP_OH_899301 |  | AN | node_8102701_200836674 | node_1412526_863_15299271_196 | 0.033 | unb_TAPWIRE_OH | 8102701 | no | no |  |  | no |  |  | 0 | 0 | 0 | 0
oh_line_TAP_OH_899302 |  | AN | node_8102701_200836676 | node_1412859_25_15299312_12 | 0.033 | unb_TAPWIRE_OH | 8102701 | no | no |  |  | no |  |  | 0 | 0 | 0 | 0
oh_line_TAP_OH_899303 |  | AN | node_8102701_200836679 | node_1413262_345_15299808_271 | 0.033 | unb_TAPWIRE_OH | 8102701 | no | no |  |  | no |  |  | 0 | 0 | 0 | 0
oh_line_TAP_OH_899304 |  | AN | node_8102701_200836680 | node_1413365_414_15300048_735 | 0.033 | unb_TAPWIRE_OH | 8102701 | no | no |  |  | no |  |  | 0 | 0 | 0 | 0
oh_line_TAP_OH_899305 |  | AN | node_8102701_200836681 | node_1413447_713_15299690_458 | 0.033 | unb_TAPWIRE_OH | 8102701 | no | no |  |  | no |  |  | 0 | 0 | 0 | 0
oh_line_TAP_OH_899306 |  | AN | node_8102701_200836683 | node_1413788_209_15299579_748 | 0.033 | unb_TAPWIRE_OH | 8102701 | no | no |  |  | no |  |  | 0 | 0 | 0 | 0
oh_line_TAP_OH_899307 |  | AN | node_8102701_200836685 | node_1413624_94_15300333_564 | 0.033 | unb_TAPWIRE_OH | 8102701 | no | no |  |  | no |  |  | 0 | 0 | 0 | 0
oh_line_TAP_OH_899358 |  | AN | node_8102701_200836813 | node_1420375_369_15291526_003 | 0.033 | unb_TAPWIRE_OH | 8102701 | no | no |  |  | no |  |  | 0 | 0 | 0 | 0
oh_line_TAP_OH_899359 |  | AN | node_8102701_200836815 | node_1420340_321_15291780_965 | 0.033 | unb_TAPWIRE_OH | 8102701 | no | no |  |  | no |  |  | 0 | 0 | 0 | 0
oh_line_TAP_OH_899360 |  | AN | node_8102701_200836820 | node_1420539_091_15291908_275 | 0.033 | unb_TAPWIRE_OH | 8102701 | no | no |  |  | no |  |  | 0 | 0 | 0 | 0
oh_line_TAP_OH_899361 |  | AN | node_8102701_200836821 | node_1420647_91_15291326_537 | 0.033 | unb_TAPWIRE_OH | 8102701 | no | no |  |  | no |  |  | 0 | 0 | 0 | 0
oh_line_TAP_OH_899362 |  | AN | node_8102701_200836823 | node_1420683_537_15291050_328 | 0.033 | unb_TAPWIRE_OH | 8102701 | no | no |  |  | no |  |  | 0 | 0 | 0 | 0
oh_line_TAP_OH_899363 |  | AN | node_8102701_200836824 | node_1420709_957_15290858_537 | 0.033 | unb_TAPWIRE_OH | 8102701 | no | no |  |  | no |  |  | 0 | 0 | 0 | 0
oh_line_TAP_OH_899364 |  | AN | node_8102701_200836826 | node_1420702_279_15290557_604 | 0.033 | unb_TAPWIRE_OH | 8102701 | no | no |  |  | no |  |  | 0 | 0 | 0 | 0
oh_line_TAP_OH_899365 |  | AN | node_8102701_200836833 | node_1420659_387_15289332_939 | 0.033 | unb_TAPWIRE_OH | 8102701 | no | no |  |  | no |  |  | 0 | 0 | 0 | 0
oh_line_TAP_OH_899366 |  | AN | node_8102701_200836835 | node_1419697_034_15291873_745 | 0.033 | unb_TAPWIRE_OH | 8102701 | no | no |  |  | no |  |  | 0 | 0 | 0 | 0
oh_line_TAP_OH_899367 |  | AN | node_8102701_200836837 | node_1419759_444_15291628_755 | 0.033 | unb_TAPWIRE_OH | 8102701 | no | no |  |  | no |  |  | 0 | 0 | 0 | 0
oh_line_TAP_OH_899368 |  | AN | node_8102701_200836842 | node_1420158_083_15291404_032 | 0.033 | unb_TAPWIRE_OH | 8102701 | no | no |  |  | no |  |  | 0 | 0 | 0 | 0
oh_line_TAP_OH_899382 |  | AN | node_8102701_200836879 | node_1420185_205_15290469_815 | 0.033 | unb_TAPWIRE_OH | 8102701 | no | no |  |  | no |  |  | 0 | 0 | 0 | 0
oh_line_TAP_OH_899383 |  | AN | node_8102701_200836882 | node_1420307_337_15290275_678 | 0.033 | unb_TAPWIRE_OH | 8102701 | no | no |  |  | no |  |  | 0 | 0 | 0 | 0
oh_line_TAP_OH_899384 |  | AN | node_8102701_200836886 | node_1420458_998_15290687_252 | 0.033 | unb_TAPWIRE_OH | 8102701 | no | no |  |  | no |  |  | 0 | 0 | 0 | 0
oh_line_TAP_OH_899385 |  | AN | node_8102701_200836889 | node_1420019_991_15291747_159 | 0.033 | unb_TAPWIRE_OH | 8102701 | no | no |  |  | no |  |  | 0 | 0 | 0 | 0
oh_line_TAP_OH_899386 |  | AN | node_8102701_200836893 | node_1420124_527_15290865_302 | 0.033 | unb_TAPWIRE_OH | 8102701 | no | no |  |  | no |  |  | 0 | 0 | 0 | 0
oh_line_TAP_OH_899388 |  | ABN | node_8102701_200836898 | node_1418602_791_15289736_582 | 0.033 | unb_TAPWIRE_OH | 8102701 | no | no |  |  | no |  |  | 0 | 0 | 0 | 0
oh_line_TAP_OH_899389 |  | AN | node_8102701_200836903 | node_1418507_662_15291207_93 | 0.033 | unb_TAPWIRE_OH | 8102701 | no | no |  |  | no |  |  | 0 | 0 | 0 | 0
oh_line_TAP_OH_899391 |  | ABCN | node_8102701_200836906 | node_1418625_18_15290932_594 | 0.033 | unb_TAPWIRE_OH | 8102701 | no | no |  |  | no |  |  | 0 | 0 | 0 | 0
oh_line_TAP_OH_899392 |  | AN | node_8102701_200836911 | node_1418338_676_15290299_353 | 0.033 | unb_TAPWIRE_OH | 8102701 | no | no |  |  | no |  |  | 0 | 0 | 0 | 0
oh_line_TAP_OH_899393 |  | AN | node_8102701_200836912 | node_1418081_949_15290269_12 | 0.033 | unb_TAPWIRE_OH | 8102701 | no | no |  |  | no |  |  | 0 | 0 | 0 | 0
oh_line_TAP_OH_899401 |  | AN | node_8102701_200836947 | node_1422009_934_15293456_267 | 0.033 | unb_TAPWIRE_OH | 8102701 | no | no |  |  | no |  |  | 0 | 0 | 0 | 0
oh_line_TAP_OH_899402 |  | AN | node_8102701_200836954 | node_1425105_07_15292193_487 | 0.033 | unb_TAPWIRE_OH | 8102701 | no | no |  |  | no |  |  | 0 | 0 | 0 | 0
oh_line_TAP_OH_899403 |  | AN | node_8102701_200836955 | node_1425408_869_15292339_656 | 0.033 | unb_TAPWIRE_OH | 8102701 | no | no |  |  | no |  |  | 0 | 0 | 0 | 0
oh_line_TAP_OH_899404 |  | AN | node_8102701_200836958 | node_1425568_238_15292053_748 | 0.033 | unb_TAPWIRE_OH | 8102701 | no | no |  |  | no |  |  | 0 | 0 | 0 | 0
oh_line_TAP_OH_899405 |  | AN | node_8102701_200836960 | node_1423369_441_15292422_437 | 0.033 | unb_TAPWIRE_OH | 8102701 | no | no |  |  | no |  |  | 0 | 0 | 0 | 0
oh_line_TAP_OH_899406 |  | AN | node_8102701_200836962 | node_1423114_9_15292306_54 | 0.033 | unb_TAPWIRE_OH | 8102701 | no | no |  |  | no |  |  | 0 | 0 | 0 | 0
oh_line_TAP_OH_899407 |  | AN | node_8102701_200836965 | node_1423721_106_15292439_122 | 0.033 | unb_TAPWIRE_OH | 8102701 | no | no |  |  | no |  |  | 0 | 0 | 0 | 0
oh_line_TAP_OH_899408 |  | AN | node_8102701_200836968 | node_1424165_615_15292271_005 | 0.033 | unb_TAPWIRE_OH | 8102701 | no | no |  |  | no |  |  | 0 | 0 | 0 | 0
oh_line_TAP_OH_899426 |  | AN | node_8102701_200837015 | node_1418378_501_15291322_893 | 0.033 | unb_TAPWIRE_OH | 8102701 | no | no |  |  | no |  |  | 0 | 0 | 0 | 0
oh_line_TAP_OH_899430 |  | AN | node_8102701_200837039 | node_1420095_299_15291227_174 | 0.033 | unb_TAPWIRE_OH | 8102701 | no | no |  |  | no |  |  | 0 | 0 | 0 | 0
oh_line_TAP_OH_899431 |  | AN | node_8102701_200837043 | node_1420425_406_15291008 | 0.033 | unb_TAPWIRE_OH | 8102701 | no | no |  |  | no |  |  | 0 | 0 | 0 | 0
oh_line_TAP_OH_899432 |  | AN | node_8102701_200837045 | node_1416087_986_15309938_41 | 0.033 | unb_TAPWIRE_OH | 8102701 | no | no |  |  | no |  |  | 0 | 0 | 0 | 0
oh_line_TAP_OH_899433 |  | AN | node_8102701_200837050 | node_1416106_237_15309585_581 | 0.033 | unb_TAPWIRE_OH | 8102701 | no | no |  |  | no |  |  | 0 | 0 | 0 | 0
oh_line_TAP_OH_899434 |  | AN | node_8102701_200837052 | node_1416075_946_15310190_003 | 0.033 | unb_TAPWIRE_OH | 8102701 | no | no |  |  | no |  |  | 0 | 0 | 0 | 0
oh_line_TAP_OH_899435 |  | AN | node_8102701_200837055 | node_1415793_627_15310137_631 | 0.033 | unb_TAPWIRE_OH | 8102701 | no | no |  |  | no |  |  | 0 | 0 | 0 | 0
oh_line_TAP_OH_899443 |  | AN | node_8102701_200837082 | node_1407701_669_15296905_553 | 0.033 | unb_TAPWIRE_OH | 8102701 | no | no |  |  | no |  |  | 0 | 0 | 0 | 0
oh_line_TAP_OH_899444 |  | AN | node_8102701_200837083 | node_1407841_04_15296766_073 | 0.033 | unb_TAPWIRE_OH | 8102701 | no | no |  |  | no |  |  | 0 | 0 | 0 | 0
oh_line_TAP_OH_899445 |  | ABCN | node_8102701_200837086 | node_1408755_122_15294650_59 | 0.033 | unb_TAPWIRE_OH | 8102701 | no | no |  |  | no |  |  | 0 | 0 | 0 | 0
oh_line_TAP_OH_899446 |  | AN | node_8102701_200837092 | node_1416172_75_15298293_597 | 0.033 | unb_TAPWIRE_OH | 8102701 | no | no |  |  | no |  |  | 0 | 0 | 0 | 0
oh_line_TAP_OH_899447 |  | AN | node_8102701_200837094 | node_1415851_036_15298298_516 | 0.033 | unb_TAPWIRE_OH | 8102701 | no | no |  |  | no |  |  | 0 | 0 | 0 | 0
oh_line_TAP_OH_899448 |  | AN | node_8102701_200837095 | node_1415655_026_15298269_535 | 0.033 | unb_TAPWIRE_OH | 8102701 | no | no |  |  | no |  |  | 0 | 0 | 0 | 0
oh_line_TAP_OH_899449 |  | AN | node_8102701_200837096 | node_1415463_92_15298188_725 | 0.033 | unb_TAPWIRE_OH | 8102701 | no | no |  |  | no |  |  | 0 | 0 | 0 | 0
oh_line_TAP_OH_899450 |  | AN | node_8102701_200837098 | node_1415509_947_15298455_392 | 0.033 | unb_TAPWIRE_OH | 8102701 | no | no |  |  | no |  |  | 0 | 0 | 0 | 0
oh_line_TAP_OH_899451 |  | AN | node_8102701_200837100 | node_1415432_961_15298695_826 | 0.033 | unb_TAPWIRE_OH | 8102701 | no | no |  |  | no |  |  | 0 | 0 | 0 | 0
oh_line_TAP_OH_899452 |  | AN | node_8102701_200837101 | node_1415702_919_15298720_819 | 0.033 | unb_TAPWIRE_OH | 8102701 | no | no |  |  | no |  |  | 0 | 0 | 0 | 0
oh_line_TAP_OH_899453 |  | AN | node_8102701_200837102 | node_1416015_491_15298709_855 | 0.033 | unb_TAPWIRE_OH | 8102701 | no | no |  |  | no |  |  | 0 | 0 | 0 | 0
oh_line_TAP_OH_899467 |  | AN | node_8102701_200837162 | node_1412847_23_15292759_292 | 0.033 | unb_TAPWIRE_OH | 8102701 | no | no |  |  | no |  |  | 0 | 0 | 0 | 0
oh_line_TAP_OH_899468 |  | AN | node_8102701_200837175 | node_1425354_782_15297702_885 | 0.033 | unb_TAPWIRE_OH | 8102701 | no | no |  |  | no |  |  | 0 | 0 | 0 | 0
oh_line_TAP_OH_899469 |  | AN | node_8102701_200837176 | node_1424128_588_15293951_733 | 0.033 | unb_TAPWIRE_OH | 8102701 | no | no |  |  | no |  |  | 0 | 0 | 0 | 0
oh_line_TAP_OH_899470 |  | AN | node_8102701_200837177 | node_1424127_185_15294100_379 | 0.033 | unb_TAPWIRE_OH | 8102701 | no | no |  |  | no |  |  | 0 | 0 | 0 | 0
oh_line_TAP_OH_899471 |  | AN | node_8102701_200837179 | node_1424948_21_15294652_012 | 0.033 | unb_TAPWIRE_OH | 8102701 | no | no |  |  | no |  |  | 0 | 0 | 0 | 0
oh_line_TAP_OH_899472 |  | AN | node_8102701_200837183 | node_1425523_947_15295721_636 | 0.033 | unb_TAPWIRE_OH | 8102701 | no | no |  |  | no |  |  | 0 | 0 | 0 | 0
oh_line_TAP_OH_899473 |  | AN | node_8102701_200837192 | node_1424527_203_15293195_24 | 0.033 | unb_TAPWIRE_OH | 8102701 | no | no |  |  | no |  |  | 0 | 0 | 0 | 0
oh_line_TAP_OH_899474 |  | AN | node_8102701_200837193 | node_1424513_623_15293489_049 | 0.033 | unb_TAPWIRE_OH | 8102701 | no | no |  |  | no |  |  | 0 | 0 | 0 | 0
oh_line_TAP_OH_899475 |  | AN | node_8102701_200837195 | node_1424466_431_15293822_366 | 0.033 | unb_TAPWIRE_OH | 8102701 | no | no |  |  | no |  |  | 0 | 0 | 0 | 0
oh_line_TAP_OH_899476 |  | AN | node_8102701_200837197 | node_1424859_295_15293816_901 | 0.033 | unb_TAPWIRE_OH | 8102701 | no | no |  |  | no |  |  | 0 | 0 | 0 | 0
oh_line_TAP_OH_899477 |  | AN | node_8102701_200837200 | node_1424459_756_15294135_554 | 0.033 | unb_TAPWIRE_OH | 8102701 | no | no |  |  | no |  |  | 0 | 0 | 0 | 0
oh_line_TAP_OH_899478 |  | AN | node_8102701_200837202 | node_1424585_225_15294325_853 | 0.033 | unb_TAPWIRE_OH | 8102701 | no | no |  |  | no |  |  | 0 | 0 | 0 | 0
oh_line_TAP_OH_899483 |  | AN | node_8102701_200837209 | node_1412263_389_15295466_586 | 0.033 | unb_TAPWIRE_OH | 8102701 | no | no |  |  | no |  |  | 0 | 0 | 0 | 0
oh_line_TAP_OH_899484 |  | ABCN | node_8102701_200837212 | node_1412264_399_15293885_999 | 0.033 | unb_TAPWIRE_OH | 8102701 | no | no |  |  | no |  |  | 0 | 0 | 0 | 0
oh_line_TAP_OH_899485 |  | ABCN | node_8102701_200837214 | node_1412160_772_15294377_017 | 0.033 | unb_TAPWIRE_OH | 8102701 | no | no |  |  | no |  |  | 0 | 0 | 0 | 0
oh_line_TAP_OH_899486 |  | ABCN | node_8102701_200837215 | node_1412414_11_15294370_665 | 0.033 | unb_TAPWIRE_OH | 8102701 | no | no |  |  | no |  |  | 0 | 0 | 0 | 0
oh_line_TAP_OH_899487 |  | AN | node_8102701_200837218 | node_1412306_279_15294890_755 | 0.033 | unb_TAPWIRE_OH | 8102701 | no | no |  |  | no |  |  | 0 | 0 | 0 | 0
oh_line_TAP_OH_899488 |  | AN | node_8102701_200837219 | node_1412303_314_15294990_203 | 0.033 | unb_TAPWIRE_OH | 8102701 | no | no |  |  | no |  |  | 0 | 0 | 0 | 0
oh_line_TAP_OH_899489 |  | AN | node_8102701_200837220 | node_1412283_973_15295191_117 | 0.033 | unb_TAPWIRE_OH | 8102701 | no | no |  |  | no |  |  | 0 | 0 | 0 | 0
oh_line_TAP_OH_899495 |  | ABCN | node_8102701_200837235 | node_1418831_263_15290516_122 | 0.033 | unb_TAPWIRE_OH | 8102701 | no | no |  |  | no |  |  | 0 | 0 | 0 | 0
oh_line_TAP_OH_899501 |  | ABN | node_8102701_200837256 | node_1412243_172_15296800_972 | 0.033 | unb_TAPWIRE_OH | 8102701 | no | no |  |  | no |  |  | 0 | 0 | 0 | 0
oh_line_TAP_OH_899502 |  | AN | node_8102701_200837259 | node_1411927_772_15296530_069 | 0.033 | unb_TAPWIRE_OH | 8102701 | no | no |  |  | no |  |  | 0 | 0 | 0 | 0
oh_line_TAP_OH_899503 |  | ABN | node_8102701_200837261 | node_1412288_234_15296447_961 | 0.033 | unb_TAPWIRE_OH | 8102701 | no | no |  |  | no |  |  | 0 | 0 | 0 | 0
oh_line_TAP_OH_899504 |  | ABN | node_8102701_200837264 | node_1411660_1_15298492_16 | 0.033 | unb_TAPWIRE_OH | 8102701 | no | no |  |  | no |  |  | 0 | 0 | 0 | 0
oh_line_TAP_OH_899505 |  | ABN | node_8102701_200837265 | node_1411886_786_15298583_678 | 0.033 | unb_TAPWIRE_OH | 8102701 | no | no |  |  | no |  |  | 0 | 0 | 0 | 0
oh_line_TAP_OH_899506 |  | ABN | node_8102701_200837267 | node_1412138_327_15298246_783 | 0.033 | unb_TAPWIRE_OH | 8102701 | no | no |  |  | no |  |  | 0 | 0 | 0 | 0
oh_line_TAP_OH_899507 |  | ABN | node_8102701_200837268 | node_1412159_853_15297963_593 | 0.033 | unb_TAPWIRE_OH | 8102701 | no | no |  |  | no |  |  | 0 | 0 | 0 | 0
oh_line_TAP_OH_899508 |  | ABN | node_8102701_200837270 | node_1412120_426_15297681_533 | 0.033 | unb_TAPWIRE_OH | 8102701 | no | no |  |  | no |  |  | 0 | 0 | 0 | 0
oh_line_TAP_OH_899509 |  | ABN | node_8102701_200837273 | node_1412157_744_15297257_284 | 0.033 | unb_TAPWIRE_OH | 8102701 | no | no |  |  | no |  |  | 0 | 0 | 0 | 0
oh_line_TAP_OH_899525 |  | AN | node_8102701_200837348 | node_1422611_645_15293352_112 | 0.033 | unb_TAPWIRE_OH | 8102701 | no | no |  |  | no |  |  | 0 | 0 | 0 | 0
oh_line_TAP_OH_899526 |  | AN | node_8102701_200837354 | node_1423305_464_15293336_723 | 0.033 | unb_TAPWIRE_OH | 8102701 | no | no |  |  | no |  |  | 0 | 0 | 0 | 0
oh_line_TAP_OH_899527 |  | AN | node_8102701_200837355 | node_1423491_113_15293316_055 | 0.033 | unb_TAPWIRE_OH | 8102701 | no | no |  |  | no |  |  | 0 | 0 | 0 | 0
oh_line_TAP_OH_899528 |  | AN | node_8102701_200837357 | node_1423945_301_15293113_768 | 0.033 | unb_TAPWIRE_OH | 8102701 | no | no |  |  | no |  |  | 0 | 0 | 0 | 0
oh_line_TAP_OH_899549 |  | ABCN | node_8102701_200837455 | node_1414784_327_15291845_561 | 0.033 | unb_TAPWIRE_OH | 8102701 | no | no |  |  | no |  |  | 0 | 0 | 0 | 0
oh_line_TAP_OH_899552 |  | ABCN | node_8102701_200837471 | node_1414218_034_15293411_016 | 0.033 | unb_TAPWIRE_OH | 8102701 | no | no |  |  | no |  |  | 0 | 0 | 0 | 0
oh_line_TAP_OH_899555 |  | AN | node_8102701_200837492 | node_1420970_595_15299598_536 | 0.033 | unb_TAPWIRE_OH | 8102701 | no | no |  |  | no |  |  | 0 | 0 | 0 | 0
oh_line_TAP_OH_899579 |  | AN | node_8102701_200837593 | node_1411862_369_15294398_234 | 0.033 | unb_TAPWIRE_OH | 8102701 | no | no |  |  | no |  |  | 0 | 0 | 0 | 0
oh_line_TAP_OH_899580 |  | AN | node_8102701_200837594 | node_1411847_407_15294635_523 | 0.033 | unb_TAPWIRE_OH | 8102701 | no | no |  |  | no |  |  | 0 | 0 | 0 | 0
oh_line_TAP_OH_899581 |  | AN | node_8102701_200837595 | node_1411832_384_15294790_597 | 0.033 | unb_TAPWIRE_OH | 8102701 | no | no |  |  | no |  |  | 0 | 0 | 0 | 0
oh_line_TAP_OH_899582 |  | AN | node_8102701_200837596 | node_1411823_328_15294931_379 | 0.033 | unb_TAPWIRE_OH | 8102701 | no | no |  |  | no |  |  | 0 | 0 | 0 | 0
oh_line_TAP_OH_899583 |  | AN | node_8102701_200837597 | node_1411775_854_15295156_201 | 0.033 | unb_TAPWIRE_OH | 8102701 | no | no |  |  | no |  |  | 0 | 0 | 0 | 0
oh_line_TAP_OH_899584 |  | AN | node_8102701_200837600 | node_1412017_255_15294815_004 | 0.033 | unb_TAPWIRE_OH | 8102701 | no | no |  |  | no |  |  | 0 | 0 | 0 | 0
oh_line_TAP_OH_899585 |  | AN | node_8102701_200837601 | node_1412000_421_15295048_694 | 0.033 | unb_TAPWIRE_OH | 8102701 | no | no |  |  | no |  |  | 0 | 0 | 0 | 0
oh_line_TAP_OH_899590 |  | ABCN | node_8102701_200837612 | node_1410615_422_15294426_462 | 0.033 | unb_TAPWIRE_OH | 8102701 | no | no |  |  | no |  |  | 0 | 0 | 0 | 0
oh_line_TAP_OH_899591 |  | AN | node_8102701_200837615 | node_1412356_923_15304849_497 | 0.033 | unb_TAPWIRE_OH | 8102701 | no | no |  |  | no |  |  | 0 | 0 | 0 | 0
oh_line_TAP_OH_899592 |  | AN | node_8102701_200837620 | node_1412517_71_15305896_288 | 0.033 | unb_TAPWIRE_OH | 8102701 | no | no |  |  | no |  |  | 0 | 0 | 0 | 0
oh_line_TAP_OH_899594 |  | AN | node_8102701_200837632 | node_1415171_917_15295578_945 | 0.033 | unb_TAPWIRE_OH | 8102701 | no | no |  |  | no |  |  | 0 | 0 | 0 | 0
oh_line_TAP_OH_899604 |  | ABCN | node_8102701_200837667 | node_1418876_133_15293694_659 | 0.033 | unb_TAPWIRE_OH | 8102701 | no | no |  |  | no |  |  | 0 | 0 | 0 | 0
oh_line_TAP_OH_899606 |  | ABCN | node_8102701_200837672 | node_1415756_403_15294389_52 | 0.033 | unb_TAPWIRE_OH | 8102701 | no | no |  |  | no |  |  | 0 | 0 | 0 | 0
oh_line_TAP_OH_899608 |  | ABCN | node_8102701_200837675 | node_1418873_961_15294344_17 | 0.033 | unb_TAPWIRE_OH | 8102701 | no | no |  |  | no |  |  | 0 | 0 | 0 | 0
oh_line_TAP_OH_899611 |  | ABCN | node_8102701_200837690 | node_1412187_669_15293431_307 | 0.033 | unb_TAPWIRE_OH | 8102701 | no | no |  |  | no |  |  | 0 | 0 | 0 | 0
oh_line_TAP_OH_899623 |  | AN | node_8102701_200837749 | node_1422877_999_15307179_52 | 0.033 | unb_TAPWIRE_OH | 8102701 | no | no |  |  | no |  |  | 0 | 0 | 0 | 0
oh_line_TAP_OH_899624 |  | AN | node_8102701_200837752 | node_1422459_554_15308531_742 | 0.033 | unb_TAPWIRE_OH | 8102701 | no | no |  |  | no |  |  | 0 | 0 | 0 | 0
oh_line_TAP_OH_899625 |  | AN | node_8102701_200837753 | node_1422109_912_15308117_344 | 0.033 | unb_TAPWIRE_OH | 8102701 | no | no |  |  | no |  |  | 0 | 0 | 0 | 0
oh_line_TAP_OH_899626 |  | AN | node_8102701_200837757 | node_1422637_299_15307760_575 | 0.033 | unb_TAPWIRE_OH | 8102701 | no | no |  |  | no |  |  | 0 | 0 | 0 | 0
oh_line_TAP_OH_899630 |  | AN | node_8102701_200837831 | node_1418838_786_15305781_38 | 0.033 | unb_TAPWIRE_OH | 8102701 | no | no |  |  | no |  |  | 0 | 0 | 0 | 0
oh_line_TAP_OH_899631 |  | AN | node_8102701_200837833 | node_1416634_482_15305032_644 | 0.033 | unb_TAPWIRE_OH | 8102701 | no | no |  |  | no |  |  | 0 | 0 | 0 | 0
oh_line_TAP_OH_899632 |  | AN | node_8102701_200837836 | node_1417247_733_15305202_716 | 0.033 | unb_TAPWIRE_OH | 8102701 | no | no |  |  | no |  |  | 0 | 0 | 0 | 0
oh_line_TAP_OH_899633 |  | AN | node_8102701_200837838 | node_1417509_481_15305376_297 | 0.033 | unb_TAPWIRE_OH | 8102701 | no | no |  |  | no |  |  | 0 | 0 | 0 | 0
oh_line_TAP_OH_899634 |  | AN | node_8102701_200837840 | node_1417727_573_15305522_359 | 0.033 | unb_TAPWIRE_OH | 8102701 | no | no |  |  | no |  |  | 0 | 0 | 0 | 0
oh_line_TAP_OH_899635 |  | AN | node_8102701_200837842 | node_1418129_69_15305662_25 | 0.033 | unb_TAPWIRE_OH | 8102701 | no | no |  |  | no |  |  | 0 | 0 | 0 | 0
oh_line_TAP_OH_899636 |  | AN | node_8102701_200837845 | node_1418466_186_15305711_431 | 0.033 | unb_TAPWIRE_OH | 8102701 | no | no |  |  | no |  |  | 0 | 0 | 0 | 0
oh_line_TAP_OH_899637 |  | AN | node_8102701_200837850 | node_1424510_407_15292957_439 | 0.033 | unb_TAPWIRE_OH | 8102701 | no | no |  |  | no |  |  | 0 | 0 | 0 | 0
oh_line_TAP_OH_899638 |  | AN | node_8102701_200837852 | node_1424670_161_15292906_818 | 0.033 | unb_TAPWIRE_OH | 8102701 | no | no |  |  | no |  |  | 0 | 0 | 0 | 0
oh_line_TAP_OH_899656 |  | ABCN | node_8102701_200837908 | node_1417196_39_15296448_937 | 0.033 | unb_TAPWIRE_OH | 8102701 | no | no |  |  | no |  |  | 0 | 0 | 0 | 0
oh_line_TAP_OH_899657 |  | ABCN | node_8102701_200837922 | node_1415847_106_15294774_316 | 0.033 | unb_TAPWIRE_OH | 8102701 | no | no |  |  | no |  |  | 0 | 0 | 0 | 0
oh_line_TAP_OH_899658 |  | ABCN | node_8102701_200837927 | node_1416261_754_15295079_893 | 0.033 | unb_TAPWIRE_OH | 8102701 | no | no |  |  | no |  |  | 0 | 0 | 0 | 0
oh_line_TAP_OH_899659 |  | AN | node_8102701_200837933 | node_1416960_483_15295000_518 | 0.033 | unb_TAPWIRE_OH | 8102701 | no | no |  |  | no |  |  | 0 | 0 | 0 | 0
oh_line_TAP_OH_899660 |  | ABCN | node_8102701_200837934 | node_1416693_819_15295481_878 | 0.033 | unb_TAPWIRE_OH | 8102701 | no | no |  |  | no |  |  | 0 | 0 | 0 | 0
oh_line_TAP_OH_899661 |  | ABCN | node_8102701_200837940 | node_1416964_538_15295629_868 | 0.033 | unb_TAPWIRE_OH | 8102701 | no | no |  |  | no |  |  | 0 | 0 | 0 | 0
oh_line_TAP_OH_899662 |  | ABCN | node_8102701_200837941 | node_1417086_722_15295762_815 | 0.033 | unb_TAPWIRE_OH | 8102701 | no | no |  |  | no |  |  | 0 | 0 | 0 | 0
oh_line_TAP_OH_899665 |  | ABCN | node_8102701_200837950 | node_1417418_887_15296144_023 | 0.033 | unb_TAPWIRE_OH | 8102701 | no | no |  |  | no |  |  | 0 | 0 | 0 | 0
oh_line_TAP_OH_899666 |  | AN | node_8102701_200837952 | node_1417685_392_15296444_778 | 0.033 | unb_TAPWIRE_OH | 8102701 | no | no |  |  | no |  |  | 0 | 0 | 0 | 0
oh_line_TAP_OH_899667 |  | AN | node_8102701_200837957 | node_1418171_931_15297031_783 | 0.033 | unb_TAPWIRE_OH | 8102701 | no | no |  |  | no |  |  | 0 | 0 | 0 | 0
oh_line_TAP_OH_899668 |  | ABCN | node_8102701_200837960 | node_1414186_837_15293828_784 | 0.033 | unb_TAPWIRE_OH | 8102701 | no | no |  |  | no |  |  | 0 | 0 | 0 | 0
oh_line_TAP_OH_899669 |  | AN | node_8102701_200837962 | node_1418492_129_15297414_72 | 0.033 | unb_TAPWIRE_OH | 8102701 | no | no |  |  | no |  |  | 0 | 0 | 0 | 0
oh_line_TAP_OH_899670 |  | AN | node_8102701_200837964 | node_1418808_522_15297794_615 | 0.033 | unb_TAPWIRE_OH | 8102701 | no | no |  |  | no |  |  | 0 | 0 | 0 | 0
oh_line_TAP_OH_899671 |  | AN | node_8102701_200837968 | node_1419274_333_15298302_891 | 0.033 | unb_TAPWIRE_OH | 8102701 | no | no |  |  | no |  |  | 0 | 0 | 0 | 0
oh_line_TAP_OH_899672 |  | AN | node_8102701_200837972 | node_1419760_812_15298783_051 | 0.033 | unb_TAPWIRE_OH | 8102701 | no | no |  |  | no |  |  | 0 | 0 | 0 | 0
oh_line_TAP_OH_899673 |  | AN | node_8102701_200837978 | node_1420601_705_15299619_109 | 0.033 | unb_TAPWIRE_OH | 8102701 | no | no |  |  | no |  |  | 0 | 0 | 0 | 0
oh_line_TAP_OH_899674 |  | AN | node_8102701_200837979 | node_1420723_269_15299790_336 | 0.033 | unb_TAPWIRE_OH | 8102701 | no | no |  |  | no |  |  | 0 | 0 | 0 | 0
oh_line_TAP_OH_899675 |  | AN | node_8102701_200837981 | node_1421105_638_15300036_297 | 0.033 | unb_TAPWIRE_OH | 8102701 | no | no |  |  | no |  |  | 0 | 0 | 0 | 0
oh_line_TAP_OH_899676 |  | AN | node_8102701_200837983 | node_1421287_673_15300062_373 | 0.033 | unb_TAPWIRE_OH | 8102701 | no | no |  |  | no |  |  | 0 | 0 | 0 | 0
oh_line_TAP_OH_899677 |  | AN | node_8102701_200837985 | node_1421548_426_15300182_064 | 0.033 | unb_TAPWIRE_OH | 8102701 | no | no |  |  | no |  |  | 0 | 0 | 0 | 0
oh_line_TAP_OH_899678 |  | AN | node_8102701_200837995 | node_1423245_357_15300361_981 | 0.033 | unb_TAPWIRE_OH | 8102701 | no | no |  |  | no |  |  | 0 | 0 | 0 | 0
oh_line_TAP_OH_899679 |  | AN | node_8102701_200837998 | node_1423684_063_15300471_969 | 0.033 | unb_TAPWIRE_OH | 8102701 | no | no |  |  | no |  |  | 0 | 0 | 0 | 0
oh_line_TAP_OH_899680 |  | ABCN | node_8102701_200838000 | node_1414579_916_15294040_674 | 0.033 | unb_TAPWIRE_OH | 8102701 | no | no |  |  | no |  |  | 0 | 0 | 0 | 0
oh_line_TAP_OH_899681 |  | AN | node_8102701_200838004 | node_1424044_411_15300205_434 | 0.033 | unb_TAPWIRE_OH | 8102701 | no | no |  |  | no |  |  | 0 | 0 | 0 | 0
oh_line_TAP_OH_899682 |  | AN | node_8102701_200838006 | node_1424085_875_15299728_694 | 0.033 | unb_TAPWIRE_OH | 8102701 | no | no |  |  | no |  |  | 0 | 0 | 0 | 0
oh_line_TAP_OH_899683 |  | AN | node_8102701_200838007 | node_1424070_392_15300874_834 | 0.033 | unb_TAPWIRE_OH | 8102701 | no | no |  |  | no |  |  | 0 | 0 | 0 | 0
oh_line_TAP_OH_899684 |  | AN | node_8102701_200838008 | node_1424293_785_15300192_08 | 0.033 | unb_TAPWIRE_OH | 8102701 | no | no |  |  | no |  |  | 0 | 0 | 0 | 0
oh_line_TAP_OH_899685 |  | AN | node_8102701_200838010 | node_1424529_366_15300678_833 | 0.033 | unb_TAPWIRE_OH | 8102701 | no | no |  |  | no |  |  | 0 | 0 | 0 | 0
oh_line_TAP_OH_899686 |  | AN | node_8102701_200838011 | node_1424690_812_15300859_183 | 0.033 | unb_TAPWIRE_OH | 8102701 | no | no |  |  | no |  |  | 0 | 0 | 0 | 0
oh_line_TAP_OH_899687 |  | AN | node_8102701_200838012 | node_1424904_037_15300927_532 | 0.033 | unb_TAPWIRE_OH | 8102701 | no | no |  |  | no |  |  | 0 | 0 | 0 | 0
oh_line_TAP_OH_899688 |  | AN | node_8102701_200838014 | node_1425122_121_15301003_623 | 0.033 | unb_TAPWIRE_OH | 8102701 | no | no |  |  | no |  |  | 0 | 0 | 0 | 0
oh_line_TAP_OH_899689 |  | AN | node_8102701_200838016 | node_1425331_546_15301068_252 | 0.033 | unb_TAPWIRE_OH | 8102701 | no | no |  |  | no |  |  | 0 | 0 | 0 | 0
oh_line_TAP_OH_899696 |  | AN | node_8102701_200838058 | node_1420840_088_15301269_317 | 0.033 | unb_TAPWIRE_OH | 8102701 | no | no |  |  | no |  |  | 0 | 0 | 0 | 0
oh_line_TAP_OH_899697 |  | AN | node_8102701_200838060 | node_1420791_096_15301417_066 | 0.033 | unb_TAPWIRE_OH | 8102701 | no | no |  |  | no |  |  | 0 | 0 | 0 | 0
oh_line_TAP_OH_899698 |  | AN | node_8102701_200838062 | node_1420869_792_15301599_813 | 0.033 | unb_TAPWIRE_OH | 8102701 | no | no |  |  | no |  |  | 0 | 0 | 0 | 0
oh_line_TAP_OH_899699 |  | AN | node_8102701_200838063 | node_1420927_064_15302188_623 | 0.033 | unb_TAPWIRE_OH | 8102701 | no | no |  |  | no |  |  | 0 | 0 | 0 | 0
oh_line_TAP_OH_899700 |  | AN | node_8102701_200838064 | node_1420946_538_15302434_707 | 0.033 | unb_TAPWIRE_OH | 8102701 | no | no |  |  | no |  |  | 0 | 0 | 0 | 0
oh_line_TAP_OH_899701 |  | AN | node_8102701_200838065 | node_1420975_645_15302751_998 | 0.033 | unb_TAPWIRE_OH | 8102701 | no | no |  |  | no |  |  | 0 | 0 | 0 | 0
oh_line_TAP_OH_899702 |  | AN | node_8102701_200838066 | node_1420911_439_15302880_018 | 0.033 | unb_TAPWIRE_OH | 8102701 | no | no |  |  | no |  |  | 0 | 0 | 0 | 0
oh_line_TAP_OH_899703 |  | AN | node_8102701_200838068 | node_1420904_416_15303300_815 | 0.033 | unb_TAPWIRE_OH | 8102701 | no | no |  |  | no |  |  | 0 | 0 | 0 | 0
oh_line_TAP_OH_899704 |  | AN | node_8102701_200838070 | node_1420908_38_15303518_74 | 0.033 | unb_TAPWIRE_OH | 8102701 | no | no |  |  | no |  |  | 0 | 0 | 0 | 0
oh_line_TAP_OH_899705 |  | AN | node_8102701_200838071 | node_1420915_912_15303762_792 | 0.033 | unb_TAPWIRE_OH | 8102701 | no | no |  |  | no |  |  | 0 | 0 | 0 | 0
oh_line_TAP_OH_899706 |  | AN | node_8102701_200838074 | node_1420987_618_15304032_58 | 0.033 | unb_TAPWIRE_OH | 8102701 | no | no |  |  | no |  |  | 0 | 0 | 0 | 0
oh_line_TAP_OH_899707 |  | AN | node_8102701_200838080 | node_1420810_374_15305902_209 | 0.033 | unb_TAPWIRE_OH | 8102701 | no | no |  |  | no |  |  | 0 | 0 | 0 | 0
oh_line_TAP_OH_899708 |  | AN | node_8102701_200838082 | node_1420705_77_15305549_609 | 0.033 | unb_TAPWIRE_OH | 8102701 | no | no |  |  | no |  |  | 0 | 0 | 0 | 0
oh_line_TAP_OH_899709 |  | AN | node_8102701_200838083 | node_1420944_577_15306292_586 | 0.033 | unb_TAPWIRE_OH | 8102701 | no | no |  |  | no |  |  | 0 | 0 | 0 | 0
oh_line_TAP_OH_899710 |  | AN | node_8102701_200838084 | node_1421116_403_15306593_586 | 0.033 | unb_TAPWIRE_OH | 8102701 | no | no |  |  | no |  |  | 0 | 0 | 0 | 0
oh_line_TAP_OH_899711 |  | AN | node_8102701_200838087 | node_1420965_776_15307007_933 | 0.033 | unb_TAPWIRE_OH | 8102701 | no | no |  |  | no |  |  | 0 | 0 | 0 | 0
oh_line_TAP_OH_899712 |  | AN | node_8102701_200838090 | node_1420969_505_15307493_267 | 0.033 | unb_TAPWIRE_OH | 8102701 | no | no |  |  | no |  |  | 0 | 0 | 0 | 0
oh_line_TAP_OH_899713 |  | AN | node_8102701_200838092 | node_1421043_503_15307936_019 | 0.033 | unb_TAPWIRE_OH | 8102701 | no | no |  |  | no |  |  | 0 | 0 | 0 | 0
oh_line_TAP_OH_899714 |  | AN | node_8102701_200838094 | node_1421028_623_15308099_217 | 0.033 | unb_TAPWIRE_OH | 8102701 | no | no |  |  | no |  |  | 0 | 0 | 0 | 0
oh_line_TAP_OH_899715 |  | AN | node_8102701_200838095 | node_1421002_311_15308521_596 | 0.033 | unb_TAPWIRE_OH | 8102701 | no | no |  |  | no |  |  | 0 | 0 | 0 | 0
oh_line_TAP_OH_899716 |  | AN | node_8102701_200838097 | node_1420960_294_15308754_392 | 0.033 | unb_TAPWIRE_OH | 8102701 | no | no |  |  | no |  |  | 0 | 0 | 0 | 0
oh_line_TAP_OH_899717 |  | AN | node_8102701_200838099 | node_1421039_929_15309063_052 | 0.033 | unb_TAPWIRE_OH | 8102701 | no | no |  |  | no |  |  | 0 | 0 | 0 | 0
oh_line_TAP_OH_899718 |  | AN | node_8102701_200838103 | node_1421289_493_15309034_66 | 0.033 | unb_TAPWIRE_OH | 8102701 | no | no |  |  | no |  |  | 0 | 0 | 0 | 0
oh_line_TAP_OH_899719 |  | AN | node_8102701_200838108 | node_1422738_456_15308744_836 | 0.033 | unb_TAPWIRE_OH | 8102701 | no | no |  |  | no |  |  | 0 | 0 | 0 | 0
oh_line_TAP_OH_899720 |  | AN | node_8102701_200838111 | node_1422791_681_15308313_473 | 0.033 | unb_TAPWIRE_OH | 8102701 | no | no |  |  | no |  |  | 0 | 0 | 0 | 0
oh_line_TAP_OH_899721 |  | AN | node_8102701_200838112 | node_1423115_244_15308663_046 | 0.033 | unb_TAPWIRE_OH | 8102701 | no | no |  |  | no |  |  | 0 | 0 | 0 | 0
oh_line_TAP_OH_899722 |  | AN | node_8102701_200838115 | node_1420707_358_15309116_845 | 0.033 | unb_TAPWIRE_OH | 8102701 | no | no |  |  | no |  |  | 0 | 0 | 0 | 0
oh_line_TAP_OH_899723 |  | AN | node_8102701_200838118 | node_1419869_203_15309626_443 | 0.033 | unb_TAPWIRE_OH | 8102701 | no | no |  |  | no |  |  | 0 | 0 | 0 | 0
oh_line_TAP_OH_899724 |  | AN | node_8102701_200838122 | node_1419261_78_15310069_978 | 0.033 | unb_TAPWIRE_OH | 8102701 | no | no |  |  | no |  |  | 0 | 0 | 0 | 0
oh_line_TAP_OH_899725 |  | AN | node_8102701_200838124 | node_1418850_724_15310163_049 | 0.033 | unb_TAPWIRE_OH | 8102701 | no | no |  |  | no |  |  | 0 | 0 | 0 | 0
oh_line_TAP_OH_899726 |  | AN | node_8102701_200838128 | node_1417951_772_15310067_849 | 0.033 | unb_TAPWIRE_OH | 8102701 | no | no |  |  | no |  |  | 0 | 0 | 0 | 0
oh_line_TAP_OH_899790 |  | ABCN | node_8102701_200838326 | node_1417665_787_15288663_662 | 0.033 | unb_TAPWIRE_OH | 8102701 | no | no |  |  | no |  |  | 0 | 0 | 0 | 0
oh_line_TAP_OH_899809 |  | ABCN | node_8102701_200838415 | node_1418042_7_15288068_34 | 0.033 | unb_TAPWIRE_OH | 8102701 | no | no |  |  | no |  |  | 0 | 0 | 0 | 0
oh_line_TAP_OH_899818 |  | ABCN | node_8102701_200838462 | node_1418266_409_15287751_662 | 0.033 | unb_TAPWIRE_OH | 8102701 | no | no |  |  | no |  |  | 0 | 0 | 0 | 0
oh_line_TAP_OH_899822 |  | ABCN | node_8102701_200838477 | node_1418372_939_15287508_242 | 0.033 | unb_TAPWIRE_OH | 8102701 | no | no |  |  | no |  |  | 0 | 0 | 0 | 0
oh_line_TAP_OH_899831 |  | ABCN | node_8102701_200838521 | node_1417198_258_15289957_698 | 0.033 | unb_TAPWIRE_OH | 8102701 | no | no |  |  | no |  |  | 0 | 0 | 0 | 0
oh_line_TAP_OH_899856 |  | AN | node_8102701_200838653 | node_1417517_017_15289734_302 | 0.033 | unb_TAPWIRE_OH | 8102701 | no | no |  |  | no |  |  | 0 | 0 | 0 | 0
oh_line_TAP_OH_899857 |  | AN | node_8102701_200838654 | node_1417521_558_15289392_009 | 0.033 | unb_TAPWIRE_OH | 8102701 | no | no |  |  | no |  |  | 0 | 0 | 0 | 0
oh_line_TAP_OH_899858 |  | AN | node_8102701_200838656 | node_1417796_428_15289413_782 | 0.033 | unb_TAPWIRE_OH | 8102701 | no | no |  |  | no |  |  | 0 | 0 | 0 | 0
oh_line_TAP_OH_899859 |  | AN | node_8102701_200838659 | node_1418176_454_15289440_572 | 0.033 | unb_TAPWIRE_OH | 8102701 | no | no |  |  | no |  |  | 0 | 0 | 0 | 0
oh_line_TAP_OH_899923 |  | ABCN | node_8102701_200838853 | node_1417232_516_15290261_611 | 0.033 | unb_TAPWIRE_OH | 8102701 | no | no |  |  | no |  |  | 0 | 0 | 0 | 0
oh_line_TAP_OH_899924 |  | ABCN | node_8102701_200838860 | node_1417785_453_15290364_244 | 0.033 | unb_TAPWIRE_OH | 8102701 | no | no |  |  | no |  |  | 0 | 0 | 0 | 0
oh_line_TAP_OH_899925 |  | ABCN | node_8102701_200838862 | node_1417837_82_15290438_381 | 0.033 | unb_TAPWIRE_OH | 8102701 | no | no |  |  | no |  |  | 0 | 0 | 0 | 0
oh_line_TAP_OH_899929 |  | AN | node_8102701_200838874 | node_1417923_19_15291449_264 | 0.033 | unb_TAPWIRE_OH | 8102701 | no | no |  |  | no |  |  | 0 | 0 | 0 | 0
oh_line_TAP_OH_899930 |  | AN | node_8102701_200838878 | node_1418037_728_15291386_947 | 0.033 | unb_TAPWIRE_OH | 8102701 | no | no |  |  | no |  |  | 0 | 0 | 0 | 0
oh_line_TAP_OH_899931 |  | AN | node_8102701_200838881 | node_1418234_394_15291584_156 | 0.033 | unb_TAPWIRE_OH | 8102701 | no | no |  |  | no |  |  | 0 | 0 | 0 | 0
oh_line_TAP_OH_899932 |  | AN | node_8102701_200838886 | node_1419849_925_15292237_417 | 0.033 | unb_TAPWIRE_OH | 8102701 | no | no |  |  | no |  |  | 0 | 0 | 0 | 0
oh_line_TAP_OH_899933 |  | AN | node_8102701_200838890 | node_1420472_496_15292259_239 | 0.033 | unb_TAPWIRE_OH | 8102701 | no | no |  |  | no |  |  | 0 | 0 | 0 | 0
oh_line_TAP_OH_899934 |  | AN | node_8102701_200838894 | node_1420454_585_15292501_207 | 0.033 | unb_TAPWIRE_OH | 8102701 | no | no |  |  | no |  |  | 0 | 0 | 0 | 0
oh_line_TAP_OH_899935 |  | AN | node_8102701_200838901 | node_1420817_291_15292738_91 | 0.033 | unb_TAPWIRE_OH | 8102701 | no | no |  |  | no |  |  | 0 | 0 | 0 | 0
oh_line_TAP_OH_899936 |  | AN | node_8102701_200838906 | node_1421301_031_15292896_444 | 0.033 | unb_TAPWIRE_OH | 8102701 | no | no |  |  | no |  |  | 0 | 0 | 0 | 0
oh_line_TAP_OH_899937 |  | AN | node_8102701_200838913 | node_1421800_677_15292829_669 | 0.033 | unb_TAPWIRE_OH | 8102701 | no | no |  |  | no |  |  | 0 | 0 | 0 | 0
oh_line_TAP_OH_899938 |  | AN | node_8102701_200838915 | node_1421810_529_15292441_64 | 0.033 | unb_TAPWIRE_OH | 8102701 | no | no |  |  | no |  |  | 0 | 0 | 0 | 0
oh_line_TAP_OH_899939 |  | AN | node_8102701_200838917 | node_1422037_267_15292700_102 | 0.033 | unb_TAPWIRE_OH | 8102701 | no | no |  |  | no |  |  | 0 | 0 | 0 | 0
oh_line_TAP_OH_899940 |  | AN | node_8102701_200838921 | node_1422469_202_15292432_074 | 0.033 | unb_TAPWIRE_OH | 8102701 | no | no |  |  | no |  |  | 0 | 0 | 0 | 0
oh_line_TAP_OH_899941 |  | AN | node_8102701_200838926 | node_1422234_91_15293044_246 | 0.033 | unb_TAPWIRE_OH | 8102701 | no | no |  |  | no |  |  | 0 | 0 | 0 | 0
oh_line_TAP_OH_899942 |  | AN | node_8102701_200838929 | node_1422619_011_15292957_856 | 0.033 | unb_TAPWIRE_OH | 8102701 | no | no |  |  | no |  |  | 0 | 0 | 0 | 0
oh_line_TAP_OH_899943 |  | AN | node_8102701_200838935 | node_1423238_531_15292881_555 | 0.033 | unb_TAPWIRE_OH | 8102701 | no | no |  |  | no |  |  | 0 | 0 | 0 | 0
oh_line_TAP_OH_899944 |  | ABCN | node_8102701_200838936 | node_1417476_706_15290930_196 | 0.033 | unb_TAPWIRE_OH | 8102701 | no | no |  |  | no |  |  | 0 | 0 | 0 | 0
oh_line_TAP_OH_922515 |  | AN | node_8102701_200962146 | node_1416130_521_15307892_432 | 0.033 | unb_TAPWIRE_OH | 8102701 | no | no |  |  | no |  |  | 0 | 0 | 0 | 0
oh_line_TAP_OH_922652 |  | AN | node_8102701_200962870 | node_1424534_184_15300248_191 | 0.033 | unb_TAPWIRE_OH | 8102701 | no | no |  |  | no |  |  | 0 | 0 | 0 | 0
oh_line_TAP_OH_928760 |  | AN | node_8102701_201010928 | node_1418614_36_15310205_799 | 0.033 | unb_TAPWIRE_OH | 8102701 | no | no |  |  | no |  |  | 0 | 0 | 0 | 0
oh_line_TAP_OH_931502 |  | AN | node_8102701_201023435 | node_1415110_841_15311683_246 | 0.033 | unb_TAPWIRE_OH | 8102701 | no | no |  |  | no |  |  | 0 | 0 | 0 | 0
oh_line_TAP_OH_931506 |  | AN | node_8102701_201023459 | node_1420687_439_15304978_084 | 0.033 | unb_TAPWIRE_OH | 8102701 | no | no |  |  | no |  |  | 0 | 0 | 0 | 0
oh_line_TAP_OH_932153 |  | AN | node_8102701_201026895 | node_1416141_034_15303173_074 | 0.033 | unb_TAPWIRE_OH | 8102701 | no | no |  |  | no |  |  | 0 | 0 | 0 | 0
oh_line_TAP_OH_935021 |  | AN | node_8102701_201046709 | node_1415663_667_15303485_837 | 0.033 | unb_TAPWIRE_OH | 8102701 | no | no |  |  | no |  |  | 0 | 0 | 0 | 0
oh_line_TAP_OH_936584 |  | AN | node_8102701_201059341 | node_1415744_387_15308834_911 | 0.033 | unb_TAPWIRE_OH | 8102701 | no | no |  |  | no |  |  | 0 | 0 | 0 | 0
oh_line_TAP_OH_937157 |  | AN | node_8102701_201063208 | node_1422368_932_15308718_327 | 0.033 | unb_TAPWIRE_OH | 8102701 | no | no |  |  | no |  |  | 0 | 0 | 0 | 0
oh_line_TAP_OH_1440846 |  | ABCN | node_8102701_200837744 | node_1417046_914_15294440_352 | 0.033 | unb_TAPWIRE_OH | 8102701 | no | no |  |  | no |  |  | 0 | 0 | 0 | 0
oh_line_TAP_OH_2135340 |  | ABCN | node_8102701_200815290 | node_1407858_632_15294483_156 | 0.033 | unb_TAPWIRE_OH | 8102701 | no | no |  |  | no |  |  | 0 | 0 | 0 | 0
oh_line_TAP_OH_2135341 |  | ABCN | node_8102701_200815290 | node_1407864_253_15294496_537 | 0.033 | unb_TAPWIRE_OH | 8102701 | no | no |  |  | no |  |  | 0 | 0 | 0 | 0
oh_line_TAP_OH_2135342 |  | ABCN | node_8102701_200815290 | node_1407858_1_15294462_357 | 0.033 | unb_TAPWIRE_OH | 8102701 | no | no |  |  | no |  |  | 0 | 0 | 0 | 0
oh_line_TAP_OH_2138522 |  | ABCN | node_8102701_200837634 | node_1414660_804_15295213_704 | 0.033 | unb_TAPWIRE_OH | 8102701 | no | no |  |  | no |  |  | 0 | 0 | 0 | 0
oh_line_TAP_OH_2138523 |  | ABCN | node_8102701_200837634 | node_1414676_617_15295198_682 | 0.033 | unb_TAPWIRE_OH | 8102701 | no | no |  |  | no |  |  | 0 | 0 | 0 | 0
oh_line_TAP_OH_2138524 |  | ABCN | node_8102701_200837634 | node_1414637_686_15295218_742 | 0.033 | unb_TAPWIRE_OH | 8102701 | no | no |  |  | no |  |  | 0 | 0 | 0 | 0
oh_line_TAP_OH_2138528 |  | ABCN | node_8102701_200838597 | node_1417004_19_15289471_543 | 0.033 | unb_TAPWIRE_OH | 8102701 | no | no |  |  | no |  |  | 0 | 0 | 0 | 0
oh_line_TAP_OH_2138529 |  | ABCN | node_8102701_200838597 | node_1417019_464_15289454_674 | 0.033 | unb_TAPWIRE_OH | 8102701 | no | no |  |  | no |  |  | 0 | 0 | 0 | 0
oh_line_TAP_OH_2138546 |  | ABCN | node_8102701_200837462 | node_1414565_43_15292642_531 | 0.033 | unb_TAPWIRE_OH | 8102701 | no | no |  |  | no |  |  | 0 | 0 | 0 | 0
oh_line_TAP_OH_2138547 |  | ABCN | node_8102701_200837462 | node_1414550_444_15292659_852 | 0.033 | unb_TAPWIRE_OH | 8102701 | no | no |  |  | no |  |  | 0 | 0 | 0 | 0
oh_line_TAP_OH_2138548 |  | ABCN | node_8102701_200837462 | node_1414576_544_15292620_565 | 0.033 | unb_TAPWIRE_OH | 8102701 | no | no |  |  | no |  |  | 0 | 0 | 0 | 0
oh_line_TAP_OH_2138549 |  | ABCN | node_8102701_200837885 | node_1408529_34_15294042_302 | 0.033 | unb_TAPWIRE_OH | 8102701 | no | no |  |  | no |  |  | 0 | 0 | 0 | 0
oh_line_TAP_OH_2138550 |  | ABCN | node_8102701_200837885 | node_1408549_17_15294042_327 | 0.033 | unb_TAPWIRE_OH | 8102701 | no | no |  |  | no |  |  | 0 | 0 | 0 | 0
oh_line_TAP_OH_2138551 |  | ABCN | node_8102701_200837885 | node_1408510_212_15294049_169 | 0.033 | unb_TAPWIRE_OH | 8102701 | no | no |  |  | no |  |  | 0 | 0 | 0 | 0
oh_line_TAP_OH_2138555 |  | ABCN | node_8102701_200967645 | node_1411232_427_15293733_008 | 0.033 | unb_TAPWIRE_OH | 8102701 | no | no |  |  | no |  |  | 0 | 0 | 0 | 0
oh_line_TAP_OH_2138556 |  | ABCN | node_8102701_200967645 | node_1411221_936_15293735_362 | 0.033 | unb_TAPWIRE_OH | 8102701 | no | no |  |  | no |  |  | 0 | 0 | 0 | 0
oh_line_TAP_OH_2138557 |  | ABCN | node_8102701_200967645 | node_1411245_118_15293731_591 | 0.033 | unb_TAPWIRE_OH | 8102701 | no | no |  |  | no |  |  | 0 | 0 | 0 | 0
oh_line_TAP_OH_2138558 |  | ABCN | node_8102701_200836027 | node_1413139_007_15293667_384 | 0.033 | unb_TAPWIRE_OH | 8102701 | no | no |  |  | no |  |  | 0 | 0 | 0 | 0
oh_line_TAP_OH_2138559 |  | ABCN | node_8102701_200836027 | node_1413126_451_15293665_999 | 0.033 | unb_TAPWIRE_OH | 8102701 | no | no |  |  | no |  |  | 0 | 0 | 0 | 0
oh_line_TAP_OH_2138560 |  | ABCN | node_8102701_200836027 | node_1413153_167_15293668_778 | 0.033 | unb_TAPWIRE_OH | 8102701 | no | no |  |  | no |  |  | 0 | 0 | 0 | 0
oh_line_TAP_OH_2138563 |  | ABCN | node_8102701_200837073 | node_1409232_373_15296876_57 | 0.033 | unb_TAPWIRE_OH | 8102701 | no | no |  |  | no |  |  | 0 | 0 | 0 | 0
oh_line_TAP_OH_2138564 |  | ABCN | node_8102701_200837073 | node_1409231_508_15296903_165 | 0.033 | unb_TAPWIRE_OH | 8102701 | no | no |  |  | no |  |  | 0 | 0 | 0 | 0
oh_line_TAP_OH_2138565 |  | ABCN | node_8102701_200837073 | node_1409228_08_15296850_54 | 0.033 | unb_TAPWIRE_OH | 8102701 | no | no |  |  | no |  |  | 0 | 0 | 0 | 0
oh_line_TAP_OH_2138566 |  | ABCN | node_8102701_200836025 | node_1412861_527_15293651_748 | 0.033 | unb_TAPWIRE_OH | 8102701 | no | no |  |  | no |  |  | 0 | 0 | 0 | 0
oh_line_TAP_OH_2138567 |  | ABCN | node_8102701_200836025 | node_1412846_323_15293651_514 | 0.033 | unb_TAPWIRE_OH | 8102701 | no | no |  |  | no |  |  | 0 | 0 | 0 | 0
oh_line_TAP_OH_2138568 |  | ABCN | node_8102701_200836025 | node_1412875_183_15293655_479 | 0.033 | unb_TAPWIRE_OH | 8102701 | no | no |  |  | no |  |  | 0 | 0 | 0 | 0
oh_line_TAP_OH_2138571 |  | ABCN | node_8102701_200837670 | node_1418729_41_15294165_28 | 0.033 | unb_TAPWIRE_OH | 8102701 | no | no |  |  | no |  |  | 0 | 0 | 0 | 0
oh_line_TAP_OH_2138572 |  | ABCN | node_8102701_200837670 | node_1418729_477_15294138_654 | 0.033 | unb_TAPWIRE_OH | 8102701 | no | no |  |  | no |  |  | 0 | 0 | 0 | 0
oh_line_TAP_OH_2138573 |  | ABCN | node_8102701_200837670 | node_1418734_477_15294191_062 | 0.033 | unb_TAPWIRE_OH | 8102701 | no | no |  |  | no |  |  | 0 | 0 | 0 | 0
oh_line_TAP_OH_2138574 |  | ABCN | node_8102701_200836131 | node_1411244_734_15294853_811 | 0.033 | unb_TAPWIRE_OH | 8102701 | no | no |  |  | no |  |  | 0 | 0 | 0 | 0
oh_line_TAP_OH_2138575 |  | ABCN | node_8102701_200836131 | node_1411225_967_15294862_262 | 0.033 | unb_TAPWIRE_OH | 8102701 | no | no |  |  | no |  |  | 0 | 0 | 0 | 0
oh_line_TAP_OH_2138576 |  | ABCN | node_8102701_200836131 | node_1411261_203_15294839_112 | 0.033 | unb_TAPWIRE_OH | 8102701 | no | no |  |  | no |  |  | 0 | 0 | 0 | 0
oh_line_TAP_OH_2138577 |  | ABCN | node_8102701_200836001 | node_1411864_317_15293863_1 | 0.033 | unb_TAPWIRE_OH | 8102701 | no | no |  |  | no |  |  | 0 | 0 | 0 | 0
oh_line_TAP_OH_2138578 |  | ABCN | node_8102701_200836001 | node_1411844_507_15293861_736 | 0.033 | unb_TAPWIRE_OH | 8102701 | no | no |  |  | no |  |  | 0 | 0 | 0 | 0
oh_line_TAP_OH_2138579 |  | ABCN | node_8102701_200836001 | node_1411883_685_15293857_534 | 0.033 | unb_TAPWIRE_OH | 8102701 | no | no |  |  | no |  |  | 0 | 0 | 0 | 0
oh_line_TAP_OH_2138583 |  | ABCN | node_8102701_200988832 | node_1417409_938_15290217_206 | 0.033 | unb_TAPWIRE_OH | 8102701 | no | no |  |  | no |  |  | 0 | 0 | 0 | 0
oh_line_TAP_OH_2138584 |  | ABCN | node_8102701_200988832 | node_1417429_765_15290218_04 | 0.033 | unb_TAPWIRE_OH | 8102701 | no | no |  |  | no |  |  | 0 | 0 | 0 | 0
oh_line_TAP_OH_2138585 |  | ABCN | node_8102701_200837949 | node_1417471_562_15295816_849 | 0.033 | unb_TAPWIRE_OH | 8102701 | no | no |  |  | no |  |  | 0 | 0 | 0 | 0
oh_line_TAP_OH_2138586 |  | ABCN | node_8102701_200837949 | node_1417480_315_15295840_809 | 0.033 | unb_TAPWIRE_OH | 8102701 | no | no |  |  | no |  |  | 0 | 0 | 0 | 0
oh_line_TAP_OH_2138587 |  | ABCN | node_8102701_200837949 | node_1417458_503_15295796_712 | 0.033 | unb_TAPWIRE_OH | 8102701 | no | no |  |  | no |  |  | 0 | 0 | 0 | 0
oh_line_TAP_OH_2138606 |  | ABCN | node_8102701_201013951 | node_1412800_851_15294349_191 | 0.033 | unb_TAPWIRE_OH | 8102701 | no | no |  |  | no |  |  | 0 | 0 | 0 | 0
oh_line_TAP_OH_2138607 |  | ABCN | node_8102701_201013951 | node_1412802_747_15294322_701 | 0.033 | unb_TAPWIRE_OH | 8102701 | no | no |  |  | no |  |  | 0 | 0 | 0 | 0
oh_line_TAP_OH_2138608 |  | ABCN | node_8102701_201013951 | node_1412804_128_15294375_478 | 0.033 | unb_TAPWIRE_OH | 8102701 | no | no |  |  | no |  |  | 0 | 0 | 0 | 0
oh_line_TAP_OH_2138619 |  | ABCN | node_8102701_200837666 | node_1418688_652_15293405_651 | 0.033 | unb_TAPWIRE_OH | 8102701 | no | no |  |  | no |  |  | 0 | 0 | 0 | 0
oh_line_TAP_OH_2138620 |  | ABCN | node_8102701_200837666 | node_1418697_813_15293382_107 | 0.033 | unb_TAPWIRE_OH | 8102701 | no | no |  |  | no |  |  | 0 | 0 | 0 | 0
oh_line_TAP_OH_2138621 |  | ABCN | node_8102701_200837666 | node_1418684_354_15293431_613 | 0.033 | unb_TAPWIRE_OH | 8102701 | no | no |  |  | no |  |  | 0 | 0 | 0 | 0
oh_line_TAP_OH_2138622 |  | ABCN | node_8102701_200836897 | node_1418736_278_15290027_563 | 0.033 | unb_TAPWIRE_OH | 8102701 | no | no |  |  | no |  |  | 0 | 0 | 0 | 0
oh_line_TAP_OH_2138623 |  | ABCN | node_8102701_200836897 | node_1418733_632_15290053_932 | 0.033 | unb_TAPWIRE_OH | 8102701 | no | no |  |  | no |  |  | 0 | 0 | 0 | 0
oh_line_TAP_OH_2138624 |  | ABCN | node_8102701_200836897 | node_1418733_746_15290001_134 | 0.033 | unb_TAPWIRE_OH | 8102701 | no | no |  |  | no |  |  | 0 | 0 | 0 | 0
oh_line_TAP_OH_2138627 |  | ABCN | node_8102701_200835947 | node_1408016_645_15294265_114 | 0.033 | unb_TAPWIRE_OH | 8102701 | no | no |  |  | no |  |  | 0 | 0 | 0 | 0
oh_line_TAP_OH_2138628 |  | ABCN | node_8102701_200835947 | node_1408036_149_15294270_085 | 0.033 | unb_TAPWIRE_OH | 8102701 | no | no |  |  | no |  |  | 0 | 0 | 0 | 0
oh_line_TAP_OH_2138629 |  | ABCN | node_8102701_200835947 | node_1407996_878_15294267_083 | 0.033 | unb_TAPWIRE_OH | 8102701 | no | no |  |  | no |  |  | 0 | 0 | 0 | 0
oh_line_TAP_OH_2138630 |  | ABCN | node_8102701_200837650 | node_1412920_258_15294447_581 | 0.033 | unb_TAPWIRE_OH | 8102701 | no | no |  |  | no |  |  | 0 | 0 | 0 | 0
oh_line_TAP_OH_2138631 |  | ABCN | node_8102701_200837650 | node_1412900_651_15294441_447 | 0.033 | unb_TAPWIRE_OH | 8102701 | no | no |  |  | no |  |  | 0 | 0 | 0 | 0
oh_line_TAP_OH_2138632 |  | ABCN | node_8102701_200838873 | node_1416937_882_15290291_074 | 0.033 | unb_TAPWIRE_OH | 8102701 | no | no |  |  | no |  |  | 0 | 0 | 0 | 0
oh_line_TAP_OH_2138633 |  | ABCN | node_8102701_200838873 | node_1416944_397_15290265_975 | 0.033 | unb_TAPWIRE_OH | 8102701 | no | no |  |  | no |  |  | 0 | 0 | 0 | 0
oh_line_TAP_OH_2138634 |  | ABCN | node_8102701_200838873 | node_1416936_439_15290317_62 | 0.033 | unb_TAPWIRE_OH | 8102701 | no | no |  |  | no |  |  | 0 | 0 | 0 | 0
oh_line_TAP_OH_2138649 |  | ABCN | node_8102701_200836135 | node_1411365_99_15294869_494 | 0.033 | unb_TAPWIRE_OH | 8102701 | no | no |  |  | no |  |  | 0 | 0 | 0 | 0
oh_line_TAP_OH_2138650 |  | ABCN | node_8102701_200836135 | node_1411360_379_15294843_91 | 0.033 | unb_TAPWIRE_OH | 8102701 | no | no |  |  | no |  |  | 0 | 0 | 0 | 0
oh_line_TAP_OH_2138651 |  | ABCN | node_8102701_200837644 | node_1413338_226_15293984_348 | 0.033 | unb_TAPWIRE_OH | 8102701 | no | no |  |  | no |  |  | 0 | 0 | 0 | 0
oh_line_TAP_OH_2138652 |  | ABCN | node_8102701_200837644 | node_1413339_426_15293972_958 | 0.033 | unb_TAPWIRE_OH | 8102701 | no | no |  |  | no |  |  | 0 | 0 | 0 | 0
oh_line_TAP_OH_2138653 |  | ABCN | node_8102701_200837644 | node_1413336_351_15293995_918 | 0.033 | unb_TAPWIRE_OH | 8102701 | no | no |  |  | no |  |  | 0 | 0 | 0 | 0
oh_line_TAP_OH_2138657 |  | ABCN | node_8102701_200835965 | node_1409532_177_15294205_719 | 0.033 | unb_TAPWIRE_OH | 8102701 | no | no |  |  | no |  |  | 0 | 0 | 0 | 0
oh_line_TAP_OH_2138658 |  | ABCN | node_8102701_200835965 | node_1409521_992_15294215_445 | 0.033 | unb_TAPWIRE_OH | 8102701 | no | no |  |  | no |  |  | 0 | 0 | 0 | 0
oh_line_TAP_OH_2138659 |  | ABCN | node_8102701_200835965 | node_1409538_046_15294189_307 | 0.033 | unb_TAPWIRE_OH | 8102701 | no | no |  |  | no |  |  | 0 | 0 | 0 | 0
oh_line_TAP_OH_2138662 |  | ABCN | node_8102701_200837075 | node_1408934_777_15297460_528 | 0.033 | unb_TAPWIRE_OH | 8102701 | no | no |  |  | no |  |  | 0 | 0 | 0 | 0
oh_line_TAP_OH_2138663 |  | ABCN | node_8102701_200837075 | node_1408916_086_15297469_264 | 0.033 | unb_TAPWIRE_OH | 8102701 | no | no |  |  | no |  |  | 0 | 0 | 0 | 0
oh_line_TAP_OH_2138664 |  | ABCN | node_8102701_200837075 | node_1408951_118_15297445_579 | 0.033 | unb_TAPWIRE_OH | 8102701 | no | no |  |  | no |  |  | 0 | 0 | 0 | 0
oh_line_TAP_OH_2138668 |  | ABCN | node_8102701_200837657 | node_1417994_463_15293302_495 | 0.033 | unb_TAPWIRE_OH | 8102701 | no | no |  |  | no |  |  | 0 | 0 | 0 | 0
oh_line_TAP_OH_2138669 |  | ABCN | node_8102701_200837657 | node_1417978_557_15293286_471 | 0.033 | unb_TAPWIRE_OH | 8102701 | no | no |  |  | no |  |  | 0 | 0 | 0 | 0
oh_line_TAP_OH_2138670 |  | ABCN | node_8102701_200837657 | node_1418012_893_15293312_468 | 0.033 | unb_TAPWIRE_OH | 8102701 | no | no |  |  | no |  |  | 0 | 0 | 0 | 0
oh_line_TAP_OH_2138671 |  | ABCN | node_8102701_200837208 | node_1412182_257_15293708_016 | 0.033 | unb_TAPWIRE_OH | 8102701 | no | no |  |  | no |  |  | 0 | 0 | 0 | 0
oh_line_TAP_OH_2138672 |  | ABCN | node_8102701_200837208 | node_1412184_661_15293724_216 | 0.033 | unb_TAPWIRE_OH | 8102701 | no | no |  |  | no |  |  | 0 | 0 | 0 | 0
oh_line_TAP_OH_2138673 |  | ABCN | node_8102701_200837208 | node_1412184_043_15293693_309 | 0.033 | unb_TAPWIRE_OH | 8102701 | no | no |  |  | no |  |  | 0 | 0 | 0 | 0
oh_line_TAP_OH_2138677 |  | ABCN | node_8102701_200837456 | node_1415002_192_15292280_522 | 0.033 | unb_TAPWIRE_OH | 8102701 | no | no |  |  | no |  |  | 0 | 0 | 0 | 0
oh_line_TAP_OH_2138678 |  | ABCN | node_8102701_200837456 | node_1414987_149_15292297_755 | 0.033 | unb_TAPWIRE_OH | 8102701 | no | no |  |  | no |  |  | 0 | 0 | 0 | 0
oh_line_TAP_OH_2138688 |  | ABCN | node_8102701_200837451 | node_1416565_149_15291133_384 | 0.033 | unb_TAPWIRE_OH | 8102701 | no | no |  |  | no |  |  | 0 | 0 | 0 | 0
oh_line_TAP_OH_2138689 |  | ABCN | node_8102701_200837451 | node_1416550_344_15291150_987 | 0.033 | unb_TAPWIRE_OH | 8102701 | no | no |  |  | no |  |  | 0 | 0 | 0 | 0
oh_line_TAP_OH_2138690 |  | ABCN | node_8102701_200836905 | node_1418503_195_15291003_271 | 0.033 | unb_TAPWIRE_OH | 8102701 | no | no |  |  | no |  |  | 0 | 0 | 0 | 0
oh_line_TAP_OH_2138691 |  | ABCN | node_8102701_200836905 | node_1418492_324_15291019_694 | 0.033 | unb_TAPWIRE_OH | 8102701 | no | no |  |  | no |  |  | 0 | 0 | 0 | 0
oh_line_TAP_OH_2138692 |  | ABCN | node_8102701_200836905 | node_1418517_424_15290990_543 | 0.033 | unb_TAPWIRE_OH | 8102701 | no | no |  |  | no |  |  | 0 | 0 | 0 | 0
oh_line_TAP_OH_2138699 |  | ABCN | node_8102701_200838430 | node_1418211_609_15288379_997 | 0.033 | unb_TAPWIRE_OH | 8102701 | no | no |  |  | no |  |  | 0 | 0 | 0 | 0
oh_line_TAP_OH_2138700 |  | ABCN | node_8102701_200838430 | node_1418192_111_15288384_734 | 0.033 | unb_TAPWIRE_OH | 8102701 | no | no |  |  | no |  |  | 0 | 0 | 0 | 0
oh_line_TAP_OH_2138701 |  | ABN | node_8102701_200838870 | node_1417461_825_15290513_548 | 0.033 | unb_TAPWIRE_OH | 8102701 | no | no |  |  | no |  |  | 0 | 0 | 0 | 0
oh_line_TAP_OH_2138702 |  | ABN | node_8102701_200838870 | node_1417472_487_15290536_082 | 0.033 | unb_TAPWIRE_OH | 8102701 | no | no |  |  | no |  |  | 0 | 0 | 0 | 0
oh_line_TAP_OH_2138705 |  | ABCN | node_8102701_200837630 | node_1415061_516_15294939_56 | 0.033 | unb_TAPWIRE_OH | 8102701 | no | no |  |  | no |  |  | 0 | 0 | 0 | 0
oh_line_TAP_OH_2138706 |  | ABCN | node_8102701_200837630 | node_1415075_177_15294934_157 | 0.033 | unb_TAPWIRE_OH | 8102701 | no | no |  |  | no |  |  | 0 | 0 | 0 | 0
oh_line_TAP_OH_2138707 |  | ABCN | node_8102701_200837630 | node_1415048_582_15294947_468 | 0.033 | unb_TAPWIRE_OH | 8102701 | no | no |  |  | no |  |  | 0 | 0 | 0 | 0
oh_line_TAP_OH_2138708 |  | ABCN | node_8102701_200837747 | node_1417598_568_15294562_658 | 0.033 | unb_TAPWIRE_OH | 8102701 | no | no |  |  | no |  |  | 0 | 0 | 0 | 0
oh_line_TAP_OH_2138709 |  | ABCN | node_8102701_200837747 | node_1417579_291_15294556_264 | 0.033 | unb_TAPWIRE_OH | 8102701 | no | no |  |  | no |  |  | 0 | 0 | 0 | 0
oh_line_TAP_OH_2138710 |  | ABCN | node_8102701_200837747 | node_1417618_391_15294562_145 | 0.033 | unb_TAPWIRE_OH | 8102701 | no | no |  |  | no |  |  | 0 | 0 | 0 | 0
oh_line_TAP_OH_2141327 |  | ABCN | node_8102701_200837608 | node_1410314_572_15294025_193 | 0.033 | unb_TAPWIRE_OH | 8102701 | no | no |  |  | no |  |  | 0 | 0 | 0 | 0
oh_line_TAP_OH_2141328 |  | ABCN | node_8102701_200837608 | node_1410309_467_15294013_92 | 0.033 | unb_TAPWIRE_OH | 8102701 | no | no |  |  | no |  |  | 0 | 0 | 0 | 0
oh_line_TAP_OH_2141329 |  | ABCN | node_8102701_200837673 | node_1415920_902_15294503_224 | 0.033 | unb_TAPWIRE_OH | 8102701 | no | no |  |  | no |  |  | 0 | 0 | 0 | 0
oh_line_TAP_OH_2141330 |  | ABCN | node_8102701_200837673 | node_1415912_045_15294526_979 | 0.033 | unb_TAPWIRE_OH | 8102701 | no | no |  |  | no |  |  | 0 | 0 | 0 | 0
oh_line_TAP_OH_2141331 |  | ABCN | node_8102701_200837673 | node_1415924_864_15294477_164 | 0.033 | unb_TAPWIRE_OH | 8102701 | no | no |  |  | no |  |  | 0 | 0 | 0 | 0
oh_line_TAP_OH_2141332 |  | ABCN | node_8102701_200837742 | node_1416525_687_15294242_879 | 0.033 | unb_TAPWIRE_OH | 8102701 | no | no |  |  | no |  |  | 0 | 0 | 0 | 0
oh_line_TAP_OH_2141333 |  | ABCN | node_8102701_200837742 | node_1416512_943_15294222_381 | 0.033 | unb_TAPWIRE_OH | 8102701 | no | no |  |  | no |  |  | 0 | 0 | 0 | 0
oh_line_TAP_OH_2141334 |  | ABCN | node_8102701_200837742 | node_1416541_93_15294258_281 | 0.033 | unb_TAPWIRE_OH | 8102701 | no | no |  |  | no |  |  | 0 | 0 | 0 | 0
oh_line_TAP_OH_2141337 |  | ABCN | node_8102701_200837692 | node_1411941_104_15293254_207 | 0.033 | unb_TAPWIRE_OH | 8102701 | no | no |  |  | no |  |  | 0 | 0 | 0 | 0
oh_line_TAP_OH_2141338 |  | ABCN | node_8102701_200837692 | node_1411942_219_15293227_63 | 0.033 | unb_TAPWIRE_OH | 8102701 | no | no |  |  | no |  |  | 0 | 0 | 0 | 0
oh_line_TAP_OH_2141339 |  | ABCN | node_8102701_200837692 | node_1411945_151_15293280_305 | 0.033 | unb_TAPWIRE_OH | 8102701 | no | no |  |  | no |  |  | 0 | 0 | 0 | 0
oh_line_TAP_OH_2141340 |  | ABCN | node_8102701_200837150 | node_1411937_701_15293174_119 | 0.033 | unb_TAPWIRE_OH | 8102701 | no | no |  |  | no |  |  | 0 | 0 | 0 | 0
oh_line_TAP_OH_2141341 |  | ABCN | node_8102701_200837150 | node_1411941_512_15293158_212 | 0.033 | unb_TAPWIRE_OH | 8102701 | no | no |  |  | no |  |  | 0 | 0 | 0 | 0
oh_line_TAP_OH_2141342 |  | ABCN | node_8102701_200837150 | node_1411932_682_15293189_054 | 0.033 | unb_TAPWIRE_OH | 8102701 | no | no |  |  | no |  |  | 0 | 0 | 0 | 0
oh_line_TAP_OH_2141345 |  | ABCN | node_8102701_200837132 | node_1409718_602_15294257_798 | 0.033 | unb_TAPWIRE_OH | 8102701 | no | no |  |  | no |  |  | 0 | 0 | 0 | 0
oh_line_TAP_OH_2141346 |  | ABCN | node_8102701_200837132 | node_1409705_462_15294249_067 | 0.033 | unb_TAPWIRE_OH | 8102701 | no | no |  |  | no |  |  | 0 | 0 | 0 | 0
oh_line_TAP_OH_2141347 |  | ABCN | node_8102701_200837132 | node_1409736_597_15294264_125 | 0.033 | unb_TAPWIRE_OH | 8102701 | no | no |  |  | no |  |  | 0 | 0 | 0 | 0
oh_line_TAP_OH_2141348 |  | ABN | node_8102701_200836133 | node_1410848_36_15294504_182 | 0.033 | unb_TAPWIRE_OH | 8102701 | no | no |  |  | no |  |  | 0 | 0 | 0 | 0
oh_line_TAP_OH_2141349 |  | ABN | node_8102701_200836133 | node_1410863_599_15294487_264 | 0.033 | unb_TAPWIRE_OH | 8102701 | no | no |  |  | no |  |  | 0 | 0 | 0 | 0
oh_line_TAP_OH_2141350 |  | ABCN | node_8102701_201014127 | node_1417932_046_15294491_628 | 0.033 | unb_TAPWIRE_OH | 8102701 | no | no |  |  | no |  |  | 0 | 0 | 0 | 0
oh_line_TAP_OH_2141351 |  | ABCN | node_8102701_201014127 | node_1417925_742_15294516_825 | 0.033 | unb_TAPWIRE_OH | 8102701 | no | no |  |  | no |  |  | 0 | 0 | 0 | 0
oh_line_TAP_OH_2141352 |  | ABCN | node_8102701_201014127 | node_1417933_27_15294465_061 | 0.033 | unb_TAPWIRE_OH | 8102701 | no | no |  |  | no |  |  | 0 | 0 | 0 | 0
oh_line_TAP_OH_2141353 |  | ABCN | node_8102701_201013948 | node_1413225_238_15294646_762 | 0.033 | unb_TAPWIRE_OH | 8102701 | no | no |  |  | no |  |  | 0 | 0 | 0 | 0
oh_line_TAP_OH_2141354 |  | ABCN | node_8102701_201013948 | node_1413205_561_15294649_91 | 0.033 | unb_TAPWIRE_OH | 8102701 | no | no |  |  | no |  |  | 0 | 0 | 0 | 0
oh_line_TAP_OH_2141355 |  | ABCN | node_8102701_201013948 | node_1413243_607_15294636_878 | 0.033 | unb_TAPWIRE_OH | 8102701 | no | no |  |  | no |  |  | 0 | 0 | 0 | 0
oh_line_TAP_OH_2141359 |  | ABCN | node_8102701_200837148 | node_1411721_577_15293358_533 | 0.033 | unb_TAPWIRE_OH | 8102701 | no | no |  |  | no |  |  | 0 | 0 | 0 | 0
oh_line_TAP_OH_2141360 |  | ABCN | node_8102701_200837148 | node_1411704_589_15293372_136 | 0.033 | unb_TAPWIRE_OH | 8102701 | no | no |  |  | no |  |  | 0 | 0 | 0 | 0
oh_line_TAP_OH_2141372 |  | ABCN | node_8102701_200836066 | node_1411290_082_15294220_048 | 0.033 | unb_TAPWIRE_OH | 8102701 | no | no |  |  | no |  |  | 0 | 0 | 0 | 0
oh_line_TAP_OH_2141373 |  | ABCN | node_8102701_200836066 | node_1411293_213_15294193_779 | 0.033 | unb_TAPWIRE_OH | 8102701 | no | no |  |  | no |  |  | 0 | 0 | 0 | 0
oh_line_TAP_OH_2141374 |  | ABCN | node_8102701_200836066 | node_1411292_126_15294246_549 | 0.033 | unb_TAPWIRE_OH | 8102701 | no | no |  |  | no |  |  | 0 | 0 | 0 | 0
oh_line_TAP_OH_2141378 |  | ABCN | node_8102701_200837945 | node_1417209_447_15295826_632 | 0.033 | unb_TAPWIRE_OH | 8102701 | no | no |  |  | no |  |  | 0 | 0 | 0 | 0
oh_line_TAP_OH_2141379 |  | ABCN | node_8102701_200837945 | node_1417217_952_15295850_751 | 0.033 | unb_TAPWIRE_OH | 8102701 | no | no |  |  | no |  |  | 0 | 0 | 0 | 0
oh_line_TAP_OH_2141380 |  | ABCN | node_8102701_200837945 | node_1417196_595_15295806_255 | 0.033 | unb_TAPWIRE_OH | 8102701 | no | no |  |  | no |  |  | 0 | 0 | 0 | 0
oh_line_TAP_OH_2141381 |  | ABCN | node_8102701_200835984 | node_1410712_636_15293787_401 | 0.033 | unb_TAPWIRE_OH | 8102701 | no | no |  |  | no |  |  | 0 | 0 | 0 | 0
oh_line_TAP_OH_2141382 |  | ABCN | node_8102701_200835984 | node_1410729_16_15293783_76 | 0.033 | unb_TAPWIRE_OH | 8102701 | no | no |  |  | no |  |  | 0 | 0 | 0 | 0
oh_line_TAP_OH_2141389 |  | ABCN | node_8102701_200837663 | node_1419124_05_15293163_214 | 0.033 | unb_TAPWIRE_OH | 8102701 | no | no |  |  | no |  |  | 0 | 0 | 0 | 0
oh_line_TAP_OH_2141390 |  | ABCN | node_8102701_200837663 | node_1419121_264_15293178_208 | 0.033 | unb_TAPWIRE_OH | 8102701 | no | no |  |  | no |  |  | 0 | 0 | 0 | 0
oh_line_TAP_OH_2141391 |  | ABCN | node_8102701_200837663 | node_1419123_265_15293146_152 | 0.033 | unb_TAPWIRE_OH | 8102701 | no | no |  |  | no |  |  | 0 | 0 | 0 | 0
oh_line_TAP_OH_2141392 |  | ABCN | node_8102701_200837681 | node_1419507_373_15294832_353 | 0.033 | unb_TAPWIRE_OH | 8102701 | no | no |  |  | no |  |  | 0 | 0 | 0 | 0
oh_line_TAP_OH_2141393 |  | ABCN | node_8102701_200837681 | node_1419487_907_15294837_275 | 0.033 | unb_TAPWIRE_OH | 8102701 | no | no |  |  | no |  |  | 0 | 0 | 0 | 0
oh_line_TAP_OH_2141394 |  | ABCN | node_8102701_200837681 | node_1419525_199_15294820_825 | 0.033 | unb_TAPWIRE_OH | 8102701 | no | no |  |  | no |  |  | 0 | 0 | 0 | 0
oh_line_TAP_OH_2141407 |  | ABCN | node_8102701_200835993 | node_1411493_01_15293695_721 | 0.033 | unb_TAPWIRE_OH | 8102701 | no | no |  |  | no |  |  | 0 | 0 | 0 | 0
oh_line_TAP_OH_2141408 |  | ABCN | node_8102701_200835993 | node_1411484_884_15293697_917 | 0.033 | unb_TAPWIRE_OH | 8102701 | no | no |  |  | no |  |  | 0 | 0 | 0 | 0
oh_line_TAP_OH_2141409 |  | ABCN | node_8102701_200835993 | node_1411500_369_15293699_217 | 0.033 | unb_TAPWIRE_OH | 8102701 | no | no |  |  | no |  |  | 0 | 0 | 0 | 0
oh_line_TAP_OH_2141410 |  | ABCN | node_8102701_200837639 | node_1414221_506_15296239_814 | 0.033 | unb_TAPWIRE_OH | 8102701 | no | no |  |  | no |  |  | 0 | 0 | 0 | 0
oh_line_TAP_OH_2141411 |  | ABCN | node_8102701_200837639 | node_1414242_875_15296285_029 | 0.033 | unb_TAPWIRE_OH | 8102701 | no | no |  |  | no |  |  | 0 | 0 | 0 | 0
oh_line_TAP_OH_2141412 |  | ABCN | node_8102701_200838038 | node_1415034_691_15294170_363 | 0.033 | unb_TAPWIRE_OH | 8102701 | no | no |  |  | no |  |  | 0 | 0 | 0 | 0
oh_line_TAP_OH_2141413 |  | ABCN | node_8102701_200838038 | node_1415048_329_15294189_8 | 0.033 | unb_TAPWIRE_OH | 8102701 | no | no |  |  | no |  |  | 0 | 0 | 0 | 0
oh_line_TAP_OH_2141414 |  | ABCN | node_8102701_200838038 | node_1415017_792_15294156_299 | 0.033 | unb_TAPWIRE_OH | 8102701 | no | no |  |  | no |  |  | 0 | 0 | 0 | 0
oh_line_TAP_OH_2141419 |  | ABCN | node_8102701_200836007 | node_1412344_075_15293541_619 | 0.033 | unb_TAPWIRE_OH | 8102701 | no | no |  |  | no |  |  | 0 | 0 | 0 | 0
oh_line_TAP_OH_2141420 |  | ABCN | node_8102701_200836007 | node_1412363_536_15293546_892 | 0.033 | unb_TAPWIRE_OH | 8102701 | no | no |  |  | no |  |  | 0 | 0 | 0 | 0
oh_line_TAP_OH_2141421 |  | ABCN | node_8102701_200836022 | node_1412841_909_15294105_745 | 0.033 | unb_TAPWIRE_OH | 8102701 | no | no |  |  | no |  |  | 0 | 0 | 0 | 0
oh_line_TAP_OH_2141422 |  | ABCN | node_8102701_200836022 | node_1412838_359_15294131_914 | 0.033 | unb_TAPWIRE_OH | 8102701 | no | no |  |  | no |  |  | 0 | 0 | 0 | 0
oh_line_TAP_OH_2141423 |  | ABCN | node_8102701_200836022 | node_1412840_288_15294079_195 | 0.033 | unb_TAPWIRE_OH | 8102701 | no | no |  |  | no |  |  | 0 | 0 | 0 | 0
oh_line_TAP_OH_2141433 |  | ABCN | node_8102701_200837070 | node_1408789_409_15294450_339 | 0.033 | unb_TAPWIRE_OH | 8102701 | no | no |  |  | no |  |  | 0 | 0 | 0 | 0
oh_line_TAP_OH_2141434 |  | ABCN | node_8102701_200837070 | node_1408789_001_15294476_957 | 0.033 | unb_TAPWIRE_OH | 8102701 | no | no |  |  | no |  |  | 0 | 0 | 0 | 0
oh_line_TAP_OH_2141438 |  | ABCN | node_8102701_200837658 | node_1418294_214_15292995_048 | 0.033 | unb_TAPWIRE_OH | 8102701 | no | no |  |  | no |  |  | 0 | 0 | 0 | 0
oh_line_TAP_OH_2141439 |  | ABCN | node_8102701_200837658 | node_1418313_993_15292993_28 | 0.033 | unb_TAPWIRE_OH | 8102701 | no | no |  |  | no |  |  | 0 | 0 | 0 | 0
oh_line_TAP_OH_2141443 |  | ABCN | node_8102701_200837661 | node_1419061_047_15293110_899 | 0.033 | unb_TAPWIRE_OH | 8102701 | no | no |  |  | no |  |  | 0 | 0 | 0 | 0
oh_line_TAP_OH_2141444 |  | ABCN | node_8102701_200837661 | node_1419076_833_15293110_707 | 0.033 | unb_TAPWIRE_OH | 8102701 | no | no |  |  | no |  |  | 0 | 0 | 0 | 0
oh_line_TAP_OH_2141445 |  | ABCN | node_8102701_200837661 | node_1419048_969_15293112_805 | 0.033 | unb_TAPWIRE_OH | 8102701 | no | no |  |  | no |  |  | 0 | 0 | 0 | 0
oh_line_TAP_OH_2141446 |  | ABCN | node_8102701_200837677 | node_1418882_44_15294560_473 | 0.033 | unb_TAPWIRE_OH | 8102701 | no | no |  |  | no |  |  | 0 | 0 | 0 | 0
oh_line_TAP_OH_2141447 |  | ABCN | node_8102701_200837677 | node_1418875_194_15294535_632 | 0.033 | unb_TAPWIRE_OH | 8102701 | no | no |  |  | no |  |  | 0 | 0 | 0 | 0
oh_line_TAP_OH_2141448 |  | ABCN | node_8102701_200837677 | node_1418894_215_15294581_987 | 0.033 | unb_TAPWIRE_OH | 8102701 | no | no |  |  | no |  |  | 0 | 0 | 0 | 0
oh_line_TAP_OH_2141449 |  | ABCN | node_8102701_200838866 | node_1418193_861_15290425_643 | 0.033 | unb_TAPWIRE_OH | 8102701 | no | no |  |  | no |  |  | 0 | 0 | 0 | 0
oh_line_TAP_OH_2141450 |  | ABCN | node_8102701_200838866 | node_1418212_472_15290434_988 | 0.033 | unb_TAPWIRE_OH | 8102701 | no | no |  |  | no |  |  | 0 | 0 | 0 | 0
oh_line_TAP_OH_2141451 |  | ABCN | node_8102701_200838866 | node_1418174_11_15290423_071 | 0.033 | unb_TAPWIRE_OH | 8102701 | no | no |  |  | no |  |  | 0 | 0 | 0 | 0
oh_line_TAP_OH_2141452 |  | ABCN | node_8102701_200835956 | node_1408794_265_15294373_386 | 0.033 | unb_TAPWIRE_OH | 8102701 | no | no |  |  | no |  |  | 0 | 0 | 0 | 0
oh_line_TAP_OH_2141453 |  | ABCN | node_8102701_200835956 | node_1408785_332_15294370_874 | 0.033 | unb_TAPWIRE_OH | 8102701 | no | no |  |  | no |  |  | 0 | 0 | 0 | 0
oh_line_TAP_OH_2141454 |  | ABCN | node_8102701_200835956 | node_1408803_157_15294371_736 | 0.033 | unb_TAPWIRE_OH | 8102701 | no | no |  |  | no |  |  | 0 | 0 | 0 | 0
oh_line_TAP_OH_2141455 |  | ABCN | node_8102701_200837693 | node_1412207_581_15293085_14 | 0.033 | unb_TAPWIRE_OH | 8102701 | no | no |  |  | no |  |  | 0 | 0 | 0 | 0
oh_line_TAP_OH_2141456 |  | ABCN | node_8102701_200837693 | node_1412206_15293075_42 | 0.033 | unb_TAPWIRE_OH | 8102701 | no | no |  |  | no |  |  | 0 | 0 | 0 | 0
oh_line_TAP_OH_2141460 |  | ABCN | node_8102701_200835973 | node_1409704_945_15293940_761 | 0.033 | unb_TAPWIRE_OH | 8102701 | no | no |  |  | no |  |  | 0 | 0 | 0 | 0
oh_line_TAP_OH_2141461 |  | ABCN | node_8102701_200835973 | node_1409706_149_15293914_192 | 0.033 | unb_TAPWIRE_OH | 8102701 | no | no |  |  | no |  |  | 0 | 0 | 0 | 0
oh_line_TAP_OH_2141462 |  | ABCN | node_8102701_200835973 | node_1409708_904_15293966_883 | 0.033 | unb_TAPWIRE_OH | 8102701 | no | no |  |  | no |  |  | 0 | 0 | 0 | 0
oh_line_TAP_OH_2141465 |  | ABCN | node_8102701_200837609 | node_1410417_209_15294163_312 | 0.033 | unb_TAPWIRE_OH | 8102701 | no | no |  |  | no |  |  | 0 | 0 | 0 | 0
oh_line_TAP_OH_2141466 |  | ABCN | node_8102701_200837609 | node_1410428_542_15294141_552 | 0.033 | unb_TAPWIRE_OH | 8102701 | no | no |  |  | no |  |  | 0 | 0 | 0 | 0
oh_line_TAP_OH_3059354 |  | AN | node_8102701_200836354 | node_1416149_097_15300910_461 | 0.033 | unb_TAPWIRE_OH | 8102701 | no | no |  |  | no |  |  | 0 | 0 | 0 | 0
oh_line_TAP_OH_3059356 |  | AN | node_8102701_311899956 | node_1416538_447_15300944_976 | 0.033 | unb_TAPWIRE_OH | 8102701 | no | no |  |  | no |  |  | 0 | 0 | 0 | 0
oh_line_TAP_OH_3076986 |  | AN | node_8102701_200836352 | node_1416078_8_15300756_856 | 0.033 | unb_TAPWIRE_OH | 8102701 | no | no |  |  | no |  |  | 0 | 0 | 0 | 0
oh_line_TAP_OH_3874650 |  | ABCN | node_8102701_200838883 | node_1417220_456_15290535_296 | 0.033 | unb_TAPWIRE_OH | 8102701 | no | no |  |  | no |  |  | 0 | 0 | 0 | 0
oh_line_TAP_OH_3995501 |  | ABCN | node_8102701_200837688 | node_1417106_217_15293390_123 | 0.033 | unb_TAPWIRE_OH | 8102701 | no | no |  |  | no |  |  | 0 | 0 | 0 | 0
oh_line_TAP_OH_4017501 |  | AN | node_8102701_312020382 | node_1405905_483_15296589_915 | 0.033 | unb_TAPWIRE_OH | 8102701 | no | no |  |  | no |  |  | 0 | 0 | 0 | 0

## overhead_line_conductor
data_type | static
owner_type | feeder
owner | 8102701
object | overhead_line_conductor
name | groupid | geometric_mean_radius | resistance | diameter | rating_summer_continuous | rating_summer_emergency | rating_winter_continuous | rating_winter_emergency | dcircuit | selected | comments
oh_cond_1/0_AAAC |  | 0.012 | 0.876 | 0.398 | 235 | 235 | 310 | 310 |  | no
oh_cond_1/0_ACSR |  | 0.012 | 0.888 | 0.398 | 265 | 265 | 330 | 330 |  | no
oh_cond_1/0_AL |  | 0.011 | 0.885 | 0.368 | 235 | 235 | 310 | 310 |  | no
oh_cond_2/0_CU |  | 0.013 | 0.44 | 0.414 | 295 | 295 | 425 | 425 |  | no
oh_cond_2_ACSR |  | 0.01 | 1.41 | 0.325 | 195 | 195 | 245 | 245 |  | no
oh_cond_3_#7_CWD_30% |  | 0.005 | 3.07 | 0.311 | 125 | 125 | 195 | 195 |  | no
oh_cond_4/0_AAAC |  | 0.017 | 0.439 | 0.563 | 365 | 365 | 480 | 480 |  | no
oh_cond_4/0_ACSR |  | 0.017 | 0.445 | 0.563 | 410 | 410 | 515 | 515 |  | no
oh_cond_4/0_AL |  | 0.016 | 0.442 | 0.522 | 365 | 365 | 480 | 480 |  | no
oh_cond_4A_CWD |  | 0.006 | 1.395 | 0.29 | 150 | 150 | 220 | 220 |  | no
oh_cond_4_CU |  | 0.007 | 1.388 | 0.232 | 140 | 140 | 200 | 200 |  | no
oh_cond_336_5_MCM_AL |  | 0.021 | 0.279 | 0.666 | 490 | 490 | 644 | 644 |  | no
oh_cond_477_MCM_AL |  | 0.025 | 0.198 | 0.792 | 605 | 605 | 810 | 810 |  | no
oh_cond_WP-4/0-CU |  | 0.015 | 0.273 | 0.81 | 340 | 340 | 390 | 390 |  | no

## recloser
data_type | static
owner_type | feeder
owner | 8102701
object | recloser
name | groupid | phases | fr | to | phase_A_state | phase_B_state | phase_C_state | operating_mode | retry_time | max_number_of_tries | status | dcircuit | selected | monitored | monitored_fields | class_monitored_fields | played | played_fields | comments
recloser_220624004 |  | AN | node_intto1_8102701_200837951 | node_8102701_200837951 | CLOSED | CLOSED | CLOSED | INDIVIDUAL |  |  |  | 8102701 | no | no |  |  | no

## switch
data_type | static
owner_type | feeder
owner | 8102701
object | switch
name | groupid | phases | fr | to | phase_A_state | phase_B_state | phase_C_state | operating_mode | status | dcircuit | selected | monitored | monitored_fields | class_monitored_fields | played | played_fields | comments
switch_608T610_NO-220417217 |  | ABCN | node_intto1_1414788_209_15294117_877 | node_1414788_209_15294117_877 | CLOSED | CLOSED | CLOSED | INDIVIDUAL |  | 8102701 | no | no |  |  | no
switch_610T612_NO-220415375 |  | ABCN | node_intto1_1407876_293_15294570_145 | node_1407876_293_15294570_145 | CLOSED | CLOSED | CLOSED | INDIVIDUAL |  | 8102701 | no | no |  |  | no
switch_61070-220417086 |  | ABCN | node_intto1_8102701_200837473 | node_8102701_200837473 | CLOSED | CLOSED | CLOSED | INDIVIDUAL |  | 8102701 | no | no |  |  | no
switch_61071-220415476 |  | ABCN | node_intto1_8102701_200836033 | node_8102701_200836033 | CLOSED | CLOSED | CLOSED | INDIVIDUAL |  | 8102701 | no | no |  |  | no
switch_220415438 |  | AD | node_intto1_8102701_200836363 | node_8102701_200836363 | CLOSED | CLOSED | CLOSED | INDIVIDUAL |  | 8102701 | no | no |  |  | no
switch_220415469 |  | ABN | node_intto1_8102701_200836044 | node_8102701_200836044 | CLOSED | CLOSED | CLOSED | INDIVIDUAL |  | 8102701 | no | no |  |  | no
switch_220417080 |  | ABCN | node_intto1_8102701_200837474 | node_8102701_200837474 | CLOSED | CLOSED | CLOSED | INDIVIDUAL |  | 8102701 | no | no |  |  | no
switch_220417122 |  | ABN | node_intto1_8102701_200837267 | node_8102701_200837267 | CLOSED | CLOSED | CLOSED | INDIVIDUAL |  | 8102701 | no | no |  |  | no

## transformer
data_type | static
owner_type | feeder
owner | 8102701
object | transformer
name | groupid | phases | fr | to | configuration | climate | aging_constant | use_thermal_model | aging_granularity | dcircuit | selected | monitored | monitored_fields | class_monitored_fields | played | played_fields | comments
transformer_220463064 |  | AN | node_220463064 | node_intto1_220463064 | config_transformer_220463064 |  | 0 |  | 0 | 8102701 | no | no |  |  | no
transformer_220465427 |  | AN | node_220465427 | node_intto1_220465427 | config_transformer_220465427 |  | 0 |  | 0 | 8102701 | no | no |  |  | no
transformer_220465546 |  | AN | node_220465546 | node_intto1_220465546 | config_transformer_220465546 |  | 0 |  | 0 | 8102701 | no | no |  |  | no

## transformer_configuration
data_type | static
owner_type | feeder
owner | 8102701
object | transformer_configuration
name | groupid | connect_type | install_type | coolant_type | cooling_type | primary_voltage | secondary_voltage | power_rating | powerA_rating | powerB_rating | powerC_rating | impedance | shunt_impedance | core_coil_weight | tank_fittings_weight | oil_volume | rated_winding_time_constant | rated_winding_hot_spot_rise | rated_top_oil_rise | no_load_loss | full_load_loss | reactance_resistance_ratio | installed_insulation_life | dcircuit | selected | comments
config_transformer_220463064 |  | DELTA_GWYE |  |  |  | 4800 | 12470 | 167 | 0 | 0 | 0 | 0.004+0.04j | 0 | 0 | 0 | 0 | 0 | 0 | 0 | 0 | 0 | 10 | 0 |  | no
config_transformer_220465427 |  | DELTA_GWYE |  |  |  | 4800 | 12470 | 333 | 0 | 0 | 0 | 0.005+0.047j | 0 | 0 | 0 | 0 | 0 | 0 | 0 | 0 | 0 | 10 | 0 |  | no
config_transformer_220465546 |  | DELTA_GWYE |  |  |  | 4800 | 12470 | 333 | 0 | 0 | 0 | 0.005+0.047j | 0 | 0 | 0 | 0 | 0 | 0 | 0 | 0 | 0 | 10 | 0 |  | no

## underground_line
data_type | static
owner_type | feeder
owner | 8102701
object | underground_line
name | groupid | phases | fr | to | length | configuration | dcircuit | selected | monitored | monitored_fields | class_monitored_fields | played | played_fields | comments
und_line_8102701_200816090 |  | AN | node_8102701_200816092 | node_intto1_8102701_200816090 | 433.907 | und_1P_2ALURD | 8102701 | no | no |  |  | no
und_line_8102701_200816091 |  | AN | node_8102701_200816095 | node_8102701_200816091 | 1343.191 | und_1P_2ALURD | 8102701 | no | no |  |  | no
und_line_8102701_200835779 |  | ABCN | node_8102701_200835952 | node_intto1_8102701_200835779 | 134.95 | und_3P_2ALURD_2AL(N) | 8102701 | no | no |  |  | no
und_line_8102701_200835782 |  | AN | node_8102701_200836904 | node_intto1_8102701_200835782 | 209.525 | und_1P_2ALURD_2AL(N) | 8102701 | no | no |  |  | no
und_line_8102701_200835783 |  | AN | node_8102701_200835782 | node_8102701_200835783 | 177.314 | und_1P_2ALURD_2AL(N) | 8102701 | no | no |  |  | no
und_line_8102701_200835784 |  | AN | node_8102701_200835783 | node_8102701_200835784 | 123.022 | und_1P_2ALURD_2AL(N) | 8102701 | no | no |  |  | no
und_line_8102701_200835785 |  | AN | node_8102701_200835783 | node_8102701_200835785 | 220.431 | und_1P_2ALURD_2AL(N) | 8102701 | no | no |  |  | no
und_line_8102701_200835787 |  | AN | node_8102701_200835796 | node_8102701_200835787 | 246.852 | und_1P_2ALURD_2AL(N) | 8102701 | no | no |  |  | no
und_line_8102701_200835789 |  | AN | node_8102701_200836134 | node_intto1_8102701_200835789 | 90.846 | und_1P_4CUURD_4CU(N) | 8102701 | no | no |  |  | no
und_line_8102701_200835790 |  | AN | node_8102701_200835803 | node_8102701_200835790 | 254.542 | und_1P_2ALURD_2AL(N) | 8102701 | no | no |  |  | no
und_line_8102701_200835795 |  | AN | node_8102701_200835789 | node_8102701_200835795 | 148.228 | und_1P_4CUURD_4CU(N) | 8102701 | no | no |  |  | no
und_line_8102701_200835796 |  | AN | node_8102701_200835795 | node_8102701_200835796 | 87.703 | und_1P_4CUURD_4CU(N) | 8102701 | no | no |  |  | no
und_line_8102701_200835799 |  | AN | node_8102701_201064814 | node_8102701_200835799 | 202.778 | und_1P_2ALURD_2AL(N) | 8102701 | no | no |  |  | no
und_line_8102701_200835803 |  | AN | node_8102701_200835799 | node_8102701_200835803 | 219.736 | und_1P_2ALURD_2AL(N) | 8102701 | no | no |  |  | no
und_line_8102701_200835821 |  | AN | node_8102701_200837602 | node_intto1_8102701_200835821 | 276.363 | und_1P_2ALURD_2AL(N) | 8102701 | no | no |  |  | no
und_line_8102701_200835833 |  | AN | node_8102701_201064814 | node_8102701_200835833 | 137.412 | und_1P_2ALURD_2AL(N) | 8102701 | no | no |  |  | no
und_line_8102701_200835837 |  | AN | node_8102701_200835833 | node_8102701_200835837 | 270.775 | und_1P_2ALURD_2AL(N) | 8102701 | no | no |  |  | no
und_line_8102701_200835848 |  | AN | node_8102701_200837254 | node_intto1_8102701_200835848 | 276.176 | und_1P_1/0ALURD_1/0AL(N) | 8102701 | no | no |  |  | no
und_line_8102701_200835851 |  | AN | node_8102701_200835848 | node_8102701_200835851 | 245.399 | und_1P_1/0ALURD_1/0AL(N) | 8102701 | no | no |  |  | no
und_line_8102701_200835853 |  | AN | node_8102701_200835851 | node_8102701_200835853 | 240.602 | und_1P_1/0ALURD_1/0AL(N) | 8102701 | no | no |  |  | no
und_line_8102701_200835861 |  | ABN | node_8102701_201064815 | node_8102701_200835861 | 416.405 | und_2P_2ALURD_2AL(N) | 8102701 | no | no |  |  | no
und_line_8102701_200835867 |  | ABCN | node_8102701_200835871 | node_8102701_200835867 | 536.844 | und_3P_2ALURD_2AL(N) | 8102701 | no | no |  |  | no
und_line_8102701_200835871 |  | ABCN | node_8102701_200835878 | node_8102701_200835871 | 693.266 | und_3P_2ALURD_2AL(N) | 8102701 | no | no |  |  | no
und_line_8102701_200835878 |  | ABCN | node_8102701_200835882 | node_8102701_200835878 | 164.166 | und_3P_2ALURD_2AL(N) | 8102701 | no | no |  |  | no
und_line_8102701_200835882 |  | ABCN | node_8102701_200837629 | node_intto1_8102701_200835882 | 576.243 | und_3P_2ALURD_2AL(N) | 8102701 | no | no |  |  | no
und_line_8102701_200835886 |  | ABN | node_8102701_201064815 | node_8102701_200835886 | 238.083 | und_2P_2ALURD_2AL(N) | 8102701 | no | no |  |  | no
und_line_8102701_200835891 |  | ABCN | node_8102701_200837886 | node_intto1_8102701_200835891 | 168.358 | und_3P_2ALURD_2AL(N) | 8102701 | no | no |  |  | no
und_line_8102701_200835892 |  | ABCN | node_8102701_200835891 | node_8102701_200835892 | 196.151 | und_3P_2ALURD_2AL(N) | 8102701 | no | no |  |  | no
und_line_8102701_200835895 |  | ABCN | node_8102701_200835882 | node_8102701_200835895 | 418.732 | und_3P_2ALURD_2AL(N) | 8102701 | no | no |  |  | no
und_line_8102701_200835898 |  | ABCN | node_8102701_200835895 | node_8102701_200835898 | 211.715 | und_3P_2ALURD_2AL(N) | 8102701 | no | no |  |  | no
und_line_8102701_200835899 |  | ABCN | node_8102701_200835898 | node_8102701_200835899 | 380.951 | und_3P_2ALURD_2AL(N) | 8102701 | no | no |  |  | no
und_line_8102701_200835906 |  | ABCN | node_8102701_200835898 | node_8102701_200835906 | 593.366 | und_3P_2ALURD_2AL(N) | 8102701 | no | no |  |  | no
und_line_8102701_200835910 |  | ABCN | node_8102701_200837961 | node_intto1_8102701_200835910 | 237.894 | und_3P_2ALURD_2AL(N) | 8102701 | no | no |  |  | no
und_line_8102701_200835946 |  | ABCN | node_8102701_200836032 | node_intto1_8102701_200835946 | 145.63 | und_3P_2ALURD_2AL(N) | 8102701 | no | no |  |  | no
und_line_8102701_200836035 |  | AN | node_8102701_200836104 | node_intto1_8102701_200836035 | 289.017 | und_1P_2ALURD | 8102701 | no | no |  |  | no
und_line_8102701_200837448 |  | ABCN | node_8102701_200971545 | node_intto1_8102701_200837448 | 10.381 | und_3P_WYECUST | 8102701 | no | no |  |  | no
und_line_8102701_200837449 |  | ABCN | node_8102701_201049909 | node_intto1_8102701_200837449 | 221.122 | und_3P_2ALURD_2AL(N) | 8102701 | no | no |  |  | no
und_line_8102701_200837450 |  | ABCN | node_8102701_200837460 | node_intto1_8102701_200837450 | 140.028 | und_3P_2ALURD_2AL(N) | 8102701 | no | no |  |  | no
und_line_8102701_200837623 |  | ABCN | node_8102701_200837627 | node_intto1_8102701_200837623 | 468.529 | und_3P_2ALURD_2AL(N) | 8102701 | no | no |  |  | no
und_line_8102701_200837652 |  | AN | node_8102701_200837668 | node_intto1_8102701_200837652 | 151.837 | und_1P_2ALURD_2AL(N) | 8102701 | no | no |  |  | no
und_line_8102701_200837906 |  | ABCN | node_8102701_200837912 | node_8102701_200837906 | 188.432 | und_3P_2ALURD_2AL(N) | 8102701 | no | no |  |  | no
und_line_8102701_200838050 |  | AN | node_8102701_200838059 | node_intto1_8102701_200838050 | 1049.612 | und_1P_2ALURD | 8102701 | no | no |  |  | no
und_line_8102701_200838051 |  | AN | node_8102701_200838091 | node_intto1_8102701_200838051 | 465.451 | und_1P_2ALURD | 8102701 | no | no |  |  | no
und_line_8102701_200838052 |  | AN | node_8102701_200838114 | node_intto1_8102701_200838052 | 611.16 | und_1P_2ALURD | 8102701 | no | no |  |  | no
und_line_8102701_200914787 |  | ABCN | node_8102701_311894556 | node_8102701_200914787 | 412.407 | und_3P_1/0ALURD_1/0AL(N) | 8102701 | no | no |  |  | no
und_line_8102701_200914789 |  | ABCN | node_8102701_200914794 | node_8102701_200914789 | 164.542 | und_3P_2ALURD_2AL(N) | 8102701 | no | no |  |  | no
und_line_8102701_200980940 |  | AN | node_8102701_200980939 | node_intto1_8102701_200980940 | 1078.443 | und_1P_DELTACUST | 8102701 | no | no |  |  | no
und_line_8102701_201013984 |  | ABCN | node_8102701_200837651 | node_intto1_8102701_201013984 | 323.925 | und_3P_WYECUST | 8102701 | no | no |  |  | no
und_line_8102701_201018664 |  | ABCN | node_8102701_201018663 | node_intto1_8102701_201018664 | 380.617 | und_3P_2ALURD_2AL(N) | 8102701 | no | no |  |  | no
und_line_8102701_201064814 |  | AN | node_8102701_311878826 | node_8102701_201064814 | 230.454 | und_1P_2ALURD_2AL(N) | 8102701 | no | no |  |  | no
und_line_8102701_201064815 |  | ABN | node_8102701_200837271 | node_intto1_8102701_201064815 | 107.693 | und_2P_2ALURD_2AL(N) | 8102701 | no | no |  |  | no
und_line_8102701_310042646 |  | ABCN | node_8102701_200836018 | node_intto1_8102701_310042646 | 92.726 | und_3P_WYECUST | 8102701 | no | no |  |  | no
und_line_8102701_311878826 |  | AN | node_8102701_200835787 | node_8102701_311878826 | 140.61 | und_1P_2ALURD_2AL(N) | 8102701 | no | no |  |  | no
und_line_8102701_311878829 |  | AN | node_8102701_200835803 | node_8102701_311878829 | 335.756 | und_1P_2ALURD_2AL(N) | 8102701 | no | no |  |  | no
und_line_8102701_311894359 |  | ABCN | node_8102701_200914786 | node_8102701_311894359 | 187.026 | und_3P_1/0ALURD_1/0AL(N) | 8102701 | no | no |  |  | no
und_line_8102701_311894362 |  | ABCN | node_8102701_200914781 | node_8102701_311894362 | 22.372 | und_3P_1/0ALURD_1/0AL(N) | 8102701 | no | no |  |  | no
und_line_8102701_312081342 |  | ABCN | node_8102701_200837478 | node_intto1_8102701_312081342 | 14.218 | und_3P_WYECUST | 8102701 | no | no |  |  | no
und_line_TAP_UG_58696 |  | AN | node_8102701_200816090 | node_1406490_287_15297760_583 | 0.033 | und_TAPWIRE_UG | 8102701 | no | no |  |  | no
und_line_TAP_UG_58697 |  | AN | node_8102701_200816091 | node_1407404_688_15296157_267 | 0.033 | und_TAPWIRE_UG | 8102701 | no | no |  |  | no
und_line_TAP_UG_59003 |  | ABCN | node_8102701_200835779 | node_1408246_693_15294228_593 | 0.033 | und_TAPWIRE_UG | 8102701 | no | no |  |  | no
und_line_TAP_UG_59004 |  | AN | node_8102701_200835782 | node_1418867_947_15291147_418 | 0.033 | und_TAPWIRE_UG | 8102701 | no | no |  |  | no
und_line_TAP_UG_59005 |  | AN | node_8102701_200835784 | node_1418920_829_15290843_482 | 0.033 | und_TAPWIRE_UG | 8102701 | no | no |  |  | no
und_line_TAP_UG_59006 |  | AN | node_8102701_200835785 | node_1419194_043_15290907_327 | 0.033 | und_TAPWIRE_UG | 8102701 | no | no |  |  | no
und_line_TAP_UG_59007 |  | AN | node_8102701_200835787 | node_1410657_569_15295079_307 | 0.033 | und_TAPWIRE_UG | 8102701 | no | no |  |  | no
und_line_TAP_UG_59008 |  | AN | node_8102701_311878826 | node_1410524_033_15295033_089 | 0.033 | und_TAPWIRE_UG | 8102701 | no | no |  |  | no
und_line_TAP_UG_59009 |  | AN | node_8102701_200835789 | node_1410863_712_15294885_834 | 0.033 | und_TAPWIRE_UG | 8102701 | no | no |  |  | no
und_line_TAP_UG_59010 |  | AN | node_8102701_200835790 | node_1410554_379_15294629_747 | 0.033 | und_TAPWIRE_UG | 8102701 | no | no |  |  | no
und_line_TAP_UG_59011 |  | AN | node_8102701_200835795 | node_1410975_221_15295036_683 | 0.033 | und_TAPWIRE_UG | 8102701 | no | no |  |  | no
und_line_TAP_UG_59012 |  | AN | node_8102701_200835796 | node_1410917_74_15295144_116 | 0.033 | und_TAPWIRE_UG | 8102701 | no | no |  |  | no
und_line_TAP_UG_59013 |  | AN | node_8102701_200835799 | node_1410218_52_15294734_926 | 0.033 | und_TAPWIRE_UG | 8102701 | no | no |  |  | no
und_line_TAP_UG_59014 |  | AN | node_8102701_200835803 | node_1410319_669_15294488_768 | 0.033 | und_TAPWIRE_UG | 8102701 | no | no |  |  | no
und_line_TAP_UG_59017 |  | AN | node_8102701_200835821 | node_1411873_831_15295495_48 | 0.033 | und_TAPWIRE_UG | 8102701 | no | no |  |  | no
und_line_TAP_UG_59022 |  | AN | node_8102701_200835833 | node_1410176_953_15294993_332 | 0.033 | und_TAPWIRE_UG | 8102701 | no | no |  |  | no
und_line_TAP_UG_59023 |  | AN | node_8102701_200835837 | node_1409886_157_15294893_795 | 0.033 | und_TAPWIRE_UG | 8102701 | no | no |  |  | no
und_line_TAP_UG_59025 |  | AN | node_8102701_200835848 | node_1411910_25_15297039_937 | 0.033 | und_TAPWIRE_UG | 8102701 | no | no |  |  | no
und_line_TAP_UG_59026 |  | AN | node_8102701_200835851 | node_1411732_695_15297244_474 | 0.033 | und_TAPWIRE_UG | 8102701 | no | no |  |  | no
und_line_TAP_UG_59027 |  | AN | node_8102701_200835853 | node_1411912_22_15297484_677 | 0.033 | und_TAPWIRE_UG | 8102701 | no | no |  |  | no
und_line_TAP_UG_59028 |  | ABN | node_8102701_200835861 | node_1412703_502_15297414_534 | 0.033 | und_TAPWIRE_UG | 8102701 | no | no |  |  | no
und_line_TAP_UG_59029 |  | ABCN | node_8102701_200835867 | node_1413407_906_15297504_494 | 0.033 | und_TAPWIRE_UG | 8102701 | no | no |  |  | no
und_line_TAP_UG_59030 |  | ABCN | node_8102701_200835871 | node_1413937_04_15297421_333 | 0.033 | und_TAPWIRE_UG | 8102701 | no | no |  |  | no
und_line_TAP_UG_59031 |  | ABCN | node_8102701_200835878 | node_1414628_708_15297532_567 | 0.033 | und_TAPWIRE_UG | 8102701 | no | no |  |  | no
und_line_TAP_UG_59032 |  | ABCN | node_8102701_200835882 | node_1414818_958_15297536_427 | 0.033 | und_TAPWIRE_UG | 8102701 | no | no |  |  | no
und_line_TAP_UG_59033 |  | ABN | node_8102701_200835886 | node_1412350_558_15297810_848 | 0.033 | und_TAPWIRE_UG | 8102701 | no | no |  |  | no
und_line_TAP_UG_59034 |  | ABCN | node_8102701_200835892 | node_1409107_168_15293909_247 | 0.033 | und_TAPWIRE_UG | 8102701 | no | no |  |  | no
und_line_TAP_UG_59035 |  | ABCN | node_8102701_200835895 | node_1414924_459_15297952_537 | 0.033 | und_TAPWIRE_UG | 8102701 | no | no |  |  | no
und_line_TAP_UG_59036 |  | ABCN | node_8102701_200835898 | node_1414695_305_15297971_753 | 0.033 | und_TAPWIRE_UG | 8102701 | no | no |  |  | no
und_line_TAP_UG_59037 |  | ABCN | node_8102701_200835899 | node_1414817_262_15298392_451 | 0.033 | und_TAPWIRE_UG | 8102701 | no | no |  |  | no
und_line_TAP_UG_59038 |  | ABCN | node_8102701_200835906 | node_1414117_552_15297834_303 | 0.033 | und_TAPWIRE_UG | 8102701 | no | no |  |  | no
und_line_TAP_UG_59039 |  | ABCN | node_8102701_200835910 | node_1413896_201_15294197_032 | 0.033 | und_TAPWIRE_UG | 8102701 | no | no |  |  | no
und_line_TAP_UG_59040 |  | ABCN | node_8102701_200835946 | node_1413740_585_15293288_627 | 0.033 | und_TAPWIRE_UG | 8102701 | no | no |  |  | no
und_line_TAP_UG_59041 |  | AN | node_8102701_200836035 | node_1411115_285_15302132_262 | 0.033 | und_TAPWIRE_UG | 8102701 | no | no |  |  | no
und_line_TAP_UG_59046 |  | ABCN | node_8102701_200837448 | node_1414654_539_15291965_725 | 0.033 | und_TAPWIRE_UG | 8102701 | no | no |  |  | no
und_line_TAP_UG_59047 |  | ABCN | node_8102701_200837449 | node_1414696_965_15292918_76 | 0.033 | und_TAPWIRE_UG | 8102701 | no | no |  |  | no
und_line_TAP_UG_59048 |  | ABCN | node_8102701_200837450 | node_1414929_778_15292455_933 | 0.033 | und_TAPWIRE_UG | 8102701 | no | no |  |  | no
und_line_TAP_UG_59050 |  | ABCN | node_8102701_200837623 | node_1414743_569_15297282_319 | 0.033 | und_TAPWIRE_UG | 8102701 | no | no |  |  | no
und_line_TAP_UG_59051 |  | AN | node_8102701_200837652 | node_1418537_269_15293709_809 | 0.033 | und_TAPWIRE_UG | 8102701 | no | no |  |  | no
und_line_TAP_UG_59054 |  | ABCN | node_8102701_200837906 | node_1416081_062_15296318_054 | 0.033 | und_TAPWIRE_UG | 8102701 | no | no |  |  | no
und_line_TAP_UG_59055 |  | AN | node_8102701_200838050 | node_1419572_454_15301169_65 | 0.033 | und_TAPWIRE_UG | 8102701 | no | no |  |  | no
und_line_TAP_UG_59056 |  | AN | node_8102701_200838051 | node_1421650_724_15307648_72 | 0.033 | und_TAPWIRE_UG | 8102701 | no | no |  |  | no
und_line_TAP_UG_59057 |  | AN | node_8102701_200838052 | node_1423209_144_15307942_557 | 0.033 | und_TAPWIRE_UG | 8102701 | no | no |  |  | no
und_line_TAP_UG_62639 |  | AN | node_8102701_200980940 | node_1414878_725_15304361_501 | 0.033 | und_TAPWIRE_UG | 8102701 | no | no |  |  | no
und_line_TAP_UG_64428 |  | ABCN | node_8102701_201013984 | node_1413462_265_15294227_89 | 0.033 | und_TAPWIRE_UG | 8102701 | no | no |  |  | no
und_line_TAP_UG_64846 |  | ABCN | node_8102701_201018664 | node_1412477_902_15294843_09 | 0.033 | und_TAPWIRE_UG | 8102701 | no | no |  |  | no
und_line_TAP_UG_803822 |  | ABCN | node_8102701_310042646 | node_1412520_985_15293599_607 | 0.033 | und_TAPWIRE_UG | 8102701 | no | no |  |  | no
und_line_TAP_UG_1375426 |  | ABCN | node_8102701_311894359 | node_1419026_898_15294020_339 | 0.033 | und_TAPWIRE_UG | 8102701 | no | no |  |  | no
und_line_TAP_UG_1375427 |  | ABCN | node_8102701_311894362 | node_1419220_302_15294418_448 | 0.033 | und_TAPWIRE_UG | 8102701 | no | no |  |  | no
und_line_TAP_UG_1395493 |  | AN | node_8102701_311878829 | node_1409974_537_15294494_362 | 0.033 | und_TAPWIRE_UG | 8102701 | no | no |  |  | no
und_line_TAP_UG_2372558 |  | ABCN | node_8102701_312081342 | node_1416336_421_15291517_848 | 0.033 | und_TAPWIRE_UG | 8102701 | no | no |  |  | no

## underground_line_conductor
data_type | static
owner_type | feeder
owner | 8102701
object | underground_line_conductor
name | groupid | outer_diameter | conductor_gmr | conductor_diameter | conductor_resistance | neutral_gmr | neutral_diameter | neutral_resistance | neutral_strands | insulation_relative_permitivitty | shield_gmr | shield_resistance | rating_summer_continuous | rating_summer_emergency | rating_winter_continuous | rating_winter_emergency | dcircuit | selected | comments
und_cond_1P_1/0ALURD_1/0AL(N) | [12 empty] | 160 | 160 | 180 | 180 |  | no
und_cond_1P_2ALURD | [12 empty] | 125 | 125 | 140 | 140 |  | no
und_cond_1P_2ALURD_2AL(N) | [12 empty] | 125 | 125 | 140 | 140 |  | no
und_cond_1P_4CUURD_4CU(N) | [12 empty] | 109 | 109 | 114 | 114 |  | no
und_cond_1P_DELTACUST | [12 empty] | 685 | 685 | 685 | 685 |  | no
und_cond_2P_2ALURD_2AL(N) | [12 empty] | 125 | 125 | 140 | 140 |  | no
und_cond_3P_1/0ALURD_1/0AL(N) | [12 empty] | 160 | 160 | 180 | 180 |  | no
und_cond_3P_2ALURD_2AL(N) | [12 empty] | 125 | 125 | 140 | 140 |  | no
und_cond_3P_WYECUST | [12 empty] | 685 | 685 | 685 | 685 |  | no
und_cond_TAPWIRE_UG | [12 empty] | 99999999 | 99999999 | 99999999 | 99999999 |  | no