## capacitor
data_type | static
owner_type | feeder
owner | 8102501
object | capacitor
name | groupid | parent | phases | nominal_voltage | pt_phase | phases_connected | switchA | switchB | switchC | control | voltage_set_high | voltage_set_low | VAr_set_high | VAr_set_low | current_set_high | current_set_low | capacitor_A | capacitor_B | capacitor_C | cap_nominal_voltage | time_delay | dwell_time | lockout_time | remote_sense | remote_sense_B | control_level | dcircuit | selected | monitored | monitored_fields | class_monitored_fields | played | played_fields | comments
cap_220369125 |  | node_1366643_107_15329880_865 | AN | 0 |  | AN | CLOSED |  |  | MANUAL | [6 empty] | 50000 |  |  | 4800 | [6 empty] | 8102501 | no | no |  |  | no
cap_220369131 |  | node_1359574_384_15325322_124 | AN | 0 |  | AN | CLOSED |  |  | MANUAL | [6 empty] | 50000 |  |  | 4800 | [6 empty] | 8102501 | no | no |  |  | no
cap_312051045 |  | node_1349984_608_15316630_418 | ABCN | 0 |  | ABCN | CLOSED | CLOSED | CLOSED | MANUAL | [6 empty] | 100000 | 100000 | 100000 | 4800 | [6 empty] | 8102501 | no | no |  |  | no

## feeder
data_type | static
owner_type | feeder
owner | 8102501
object | feeder
name | transmission_bus | ARC | ADR | slack_bus | nom_voltages | num_nodes | num_ohlines | num_uglines | num_transformers | num_generators | num_pvs | num_storages | num_loads | miles | mw | mvar | losses_mw | losses_mvar | comments | use_feeder_load_shape | load_shape_scale | use_feeder_pv_shape | pv_shape_scale | description | restore_time | griddisconnect_scenario_probability | gridconnect_scenario_probability | use_energy_not_served | VOLL | discount_rate | yearly_load_growth_percent | planning_horizon | enable_traditional_project_deferral | lifetime_of_investment_years | start_year | base_year | year_the_investment_is_committed | revenue_requirement_scaling_factor | discount_rate | inflation_rate_for_investment | traditional_project_invested_capital | periodicity_of_investment_in_years | priority | maximum_total_investment_cost | DER_portfolio_NPV | DER_portfolio_BC_ratio | total_system_energy_avoided_cost_NPV | total_system_capacity_avoided_cost_NPV | total_system_ancillary_services_avoided_cost_NPV | total_system_CO2_avoided_cost_NPV | total_system_loss_of_load_avoided_cost_NPV | total_system_distribution_capacity_avoided_cost_NPV | total_system_investment_and_operational_cost_NPV | feeder_solar_pv_operating_cost_USdollarperkWh | feeder_energy_storage_operating_cost_USdollarperkWh | feeder_distributed_generator_operating_cost_USdollarperkWh | feeder_distributed_generator_CO2_cost_USdollarperkWh | feeder_demand_response_operating_cost_USdollarperkWh | feeder_solar_pv_investment_cost_USdollarperkW | feeder_energy_storage_investment_cost_USdollarperkW | feeder_distributed_generator_investment_cost_USdollarperkW | feeder_demand_response_investment_cost_USdollarperkW
8102501 |  | ts_slack | none | node_SOURCE_8102501 | 2771.281,7199.557 | 689 | 614 | 26 | 2 | 0 | 0 | 0 | 194 | 21.067 | 3.504 | 1.493 | 0 | 0 |  | 0 | 0 | 1 | 0 |  | 0 | 0 | 0 | 0 | 0 | 0 | 0 | 0 | 0 | 0 | 0 | 0 | 0 | 0 | 0 | 0 | 0 | 0 | 0 | 999999999 | 0 | 0 | 0 | 0 | 0 | 0 | 0 | 0 | 0 | 0 | 0 | 0 | 0 | 0 | 0 | 0 | 0 | 0

## fuse
data_type | static
owner_type | feeder
owner | 8102501
object | fuse
name | groupid | phases | fr | to | phase_A_status | phase_B_status | phase_C_status | repair_dist_type | current_limit | mean_replacement_time | status | dcircuit | selected | monitored | monitored_fields | class_monitored_fields | played | played_fields | comments
fuse_220388043 |  | AD | node_intto1_8102501_200842583 | node_8102501_200842583 | GOOD | GOOD | GOOD |  | 75 |  |  | 8102501 | no | no |  |  | no
fuse_220388046 |  | AD | node_intto1_8102501_200842652 | node_8102501_200842652 | GOOD | GOOD | GOOD |  | 75 |  |  | 8102501 | no | no |  |  | no
fuse_220388047 |  | AD | node_intto1_8102501_200842657 | node_8102501_200842657 | GOOD | GOOD | GOOD |  | 125 |  |  | 8102501 | no | no |  |  | no
fuse_220388049 |  | AD | node_intto1_8102501_200842695 | node_8102501_200842695 | GOOD | GOOD | GOOD |  | 100 |  |  | 8102501 | no | no |  |  | no
fuse_220388074 |  | AD | node_intto1_8102501_201017389 | node_8102501_201017389 | GOOD | GOOD | GOOD |  | 50 |  |  | 8102501 | no | no |  |  | no
fuse_220388075 |  | ABCD | node_intto1_8102501_200842335 | node_8102501_200842335 | GOOD | GOOD | GOOD |  | 80 |  |  | 8102501 | no | no |  |  | no
fuse_220388076 |  | AD | node_intto1_8102501_200842619 | node_8102501_200842619 | GOOD | GOOD | GOOD |  | 80 |  |  | 8102501 | no | no |  |  | no
fuse_220388077 |  | AD | node_intto1_8102501_200842560 | node_8102501_200842560 | GOOD | GOOD | GOOD |  | 85 |  |  | 8102501 | no | no |  |  | no
fuse_220388086 |  | AD | node_intto1_8102501_200842650 | node_8102501_200842650 | GOOD | GOOD | GOOD |  | 100 |  |  | 8102501 | no | no |  |  | no
fuse_220388087 |  | AD | node_intto1_8102501_200840829 | node_8102501_200840829 | GOOD | GOOD | GOOD |  | 125 |  |  | 8102501 | no | no |  |  | no
fuse_220388095 |  | AD | node_intto1_8102501_200841690 | node_8102501_200841690 | GOOD | GOOD | GOOD |  | 80 |  |  | 8102501 | no | no |  |  | no
fuse_220388576 |  | AD | node_intto1_8102501_200842305 | node_8102501_200842305 | GOOD | GOOD | GOOD |  | 50 |  |  | 8102501 | no | no |  |  | no
fuse_220388577 |  | AD | node_intto1_8102501_200841266 | node_8102501_200841266 | GOOD | GOOD | GOOD |  | 50 |  |  | 8102501 | no | no |  |  | no
fuse_220388590 |  | AD | node_intto1_8102501_200841388 | node_8102501_200841388 | GOOD | GOOD | GOOD |  | 100 |  |  | 8102501 | no | no |  |  | no
fuse_220388591 |  | AD | node_intto1_8102501_200841403 | node_8102501_200841403 | GOOD | GOOD | GOOD |  | 50 |  |  | 8102501 | no | no |  |  | no
fuse_220388599 |  | AD | node_intto1_8102501_200841012 | node_8102501_200841012 | GOOD | GOOD | GOOD |  | 85 |  |  | 8102501 | no | no |  |  | no
fuse_220388621 |  | AD | node_intto1_8102501_200841187 | node_8102501_200841187 | GOOD | GOOD | GOOD |  | 40 |  |  | 8102501 | no | no |  |  | no
fuse_220388627 |  | AD | node_intto1_220388627 | node_220388627 | GOOD | GOOD | GOOD |  | 60 |  |  | 8102501 | no | no |  |  | no
fuse_220388629 |  | AD | node_intto1_220388629 | node_220388629 | GOOD | GOOD | GOOD |  | 60 |  |  | 8102501 | no | no |  |  | no
fuse_220388632 |  | AN | node_intto1_8102501_200841777 | node_8102501_200841777 | GOOD | GOOD | GOOD |  | 40 |  |  | 8102501 | no | no |  |  | no
fuse_220388643 |  | AD | node_intto1_8102501_200841926 | node_8102501_200841926 | GOOD | GOOD | GOOD |  | 85 |  |  | 8102501 | no | no |  |  | no
fuse_220388673 |  | AD | node_intto1_8102501_200841694 | node_8102501_200841694 | GOOD | GOOD | GOOD |  | 85 |  |  | 8102501 | no | no |  |  | no
fuse_220388742 |  | AD | node_intto1_8102501_200840830 | node_8102501_200840830 | GOOD | GOOD | GOOD |  | 85 |  |  | 8102501 | no | no |  |  | no
fuse_220388743 |  | AN | node_intto1_8102501_200840828 | node_8102501_200840828 | GOOD | GOOD | GOOD |  | 40 |  |  | 8102501 | no | no |  |  | no
fuse_220388744 |  | AN | node_intto1_8102501_200840826 | node_8102501_200840826 | GOOD | GOOD | GOOD |  | 40 |  |  | 8102501 | no | no |  |  | no
fuse_220388745 |  | AD | node_intto1_8102501_200840860 | node_8102501_200840860 | GOOD | GOOD | GOOD |  | 85 |  |  | 8102501 | no | no |  |  | no
fuse_220388746 |  | AD | node_intto1_8102501_200840864 | node_8102501_200840864 | GOOD | GOOD | GOOD |  | 85 |  |  | 8102501 | no | no |  |  | no
fuse_220388748 |  | AD | node_intto1_8102501_200842039 | node_8102501_200842039 | GOOD | GOOD | GOOD |  | 60 |  |  | 8102501 | no | no |  |  | no
fuse_220388749 |  | AD | node_intto1_8102501_200841175 | node_8102501_200841175 | GOOD | GOOD | GOOD |  | 50 |  |  | 8102501 | no | no |  |  | no
fuse_220388750 |  | AD | node_intto1_8102501_200840895 | node_8102501_200840895 | GOOD | GOOD | GOOD |  | 60 |  |  | 8102501 | no | no |  |  | no
fuse_220388751 |  | AD | node_intto1_8102501_200841950 | node_8102501_200841950 | GOOD | GOOD | GOOD |  | 40 |  |  | 8102501 | no | no |  |  | no
fuse_220546116 |  | AN | node_intto1_8102501_200980031 | node_8102501_200980031 | GOOD | GOOD | GOOD |  | 30 |  |  | 8102501 | no | no |  |  | no
fuse_220552127 |  | AD | node_intto1_8102501_200842349 | node_8102501_200842349 | GOOD | GOOD | GOOD |  | 80 |  |  | 8102501 | no | no |  |  | no
fuse_220552859 |  | AD | node_intto1_8102501_200984099 | node_8102501_200984099 | GOOD | GOOD | GOOD |  | 80 |  |  | 8102501 | no | no |  |  | no
fuse_310055746 |  | ABCN | node_intto1_8102501_312051733 | node_8102501_312051733 | GOOD | GOOD | GOOD |  | 30 |  |  | 8102501 | no | no |  |  | no
fuse_311897250 |  | AD | node_intto1_8102501_200841930 | node_8102501_200841930 | GOOD | GOOD | GOOD |  | 20 |  |  | 8102501 | no | no |  |  | no
fuse_312008588 |  | AD | node_intto1_8102501_200841692 | node_8102501_200841692 | GOOD | GOOD | GOOD |  | 80 |  |  | 8102501 | no | no |  |  | no
fuse_312043668 |  | AD | node_intto1_8102501_200841914 | node_8102501_200841914 | GOOD | GOOD | GOOD |  | 50 |  |  | 8102501 | no | no |  |  | no
fuse_312051740 |  | ABCD | node_intto1_8102501_312051735 | node_8102501_312051735 | GOOD | GOOD | GOOD |  | 30 |  |  | 8102501 | no | no |  |  | no
fuse_312082901 |  | ABCD | node_intto1_8102501_310055729 | node_8102501_310055729 | GOOD | GOOD | GOOD |  | 65 |  |  | 8102501 | no | no |  |  | no
fuse_312133381 |  | AD | node_intto1_8102501_200841258 | node_8102501_200841258 | GOOD | GOOD | GOOD |  | 50 |  |  | 8102501 | no | no |  |  | no

## line_configuration
data_type | static
owner_type | feeder
owner | 8102501
object | line_configuration
name | groupid | conductor_A | conductor_B | conductor_C | conductor_N | spacing | z11 | z12 | z13 | z21 | z22 | z23 | z31 | z32 | z33 | c11 | c12 | c13 | c21 | c22 | c23 | c31 | c32 | c33 | dcircuit | selected | comments
bal_1P_1/0AA |  | oh_cond_1/0_AAAC | oh_cond_1/0_AAAC | oh_cond_1/0_AAAC |  |  | 0.972+1.499j | 0.095+0.781j | 0.095+0.781j | 0.095+0.781j | 0.972+1.499j | 0.095+0.781j | 0.095+0.781j | 0.095+0.781j | 0.972+1.499j | 12.796 | -3.172 | -3.172 | -3.172 | 12.796 | -3.172 | -3.172 | -3.172 | 12.796 |  | no
bal_1P_1/0AC |  | oh_cond_1/0_ACSR | oh_cond_1/0_ACSR | oh_cond_1/0_ACSR |  |  | 0.983+1.218j | 0.095+0.781j | 0.095+0.781j | 0.095+0.781j | 0.983+1.218j | 0.095+0.781j | 0.095+0.781j | 0.095+0.781j | 0.983+1.218j | 12.796 | -3.172 | -3.172 | -3.172 | 12.796 | -3.172 | -3.172 | -3.172 | 12.796 |  | no
bal_1P_2AC |  | oh_cond_2_ACSR | oh_cond_2_ACSR | oh_cond_2_ACSR |  |  | 1.505+1.527j | 0.095+0.781j | 0.095+0.781j | 0.095+0.781j | 1.505+1.527j | 0.095+0.781j | 0.095+0.781j | 0.095+0.781j | 1.505+1.527j | 12.393 | -3.017 | -3.017 | -3.017 | 12.393 | -3.017 | -3.017 | -3.017 | 12.393 |  | no
bal_1P_4/0AL |  | oh_cond_4/0_AL | oh_cond_4/0_AL | oh_cond_4/0_AL |  |  | 0.537+1.466j | 0.095+0.781j | 0.095+0.781j | 0.095+0.781j | 0.537+1.466j | 0.095+0.781j | 0.095+0.781j | 0.095+0.781j | 0.537+1.466j | 13.381 | -3.4 | -3.4 | -3.4 | 13.381 | -3.4 | -3.4 | -3.4 | 13.381 |  | no
bal_1P_4AC |  | oh_cond_4_ACSR | oh_cond_4_ACSR | oh_cond_4_ACSR |  |  | 2.335+1.555j | 0.095+0.781j | 0.095+0.781j | 0.095+0.781j | 2.335+1.555j | 0.095+0.781j | 0.095+0.781j | 0.095+0.781j | 2.335+1.555j | 11.91 | -2.834 | -2.834 | -2.834 | 11.91 | -2.834 | -2.834 | -2.834 | 11.91 |  | no
bal_1P_4ACW |  | oh_cond_4A_CWD | oh_cond_4A_CWD | oh_cond_4A_CWD |  |  | 1.49+1.583j | 0.095+0.781j | 0.095+0.781j | 0.095+0.781j | 1.49+1.583j | 0.095+0.781j | 0.095+0.781j | 0.095+0.781j | 1.49+1.583j | 12.178 | -2.935 | -2.935 | -2.935 | 12.178 | -2.935 | -2.935 | -2.935 | 12.178 |  | no
bal_1P_4CU |  | oh_cond_4_CU | oh_cond_4_CU | oh_cond_4_CU |  |  | 1.483+1.565j | 0.095+0.781j | 0.095+0.781j | 0.095+0.781j | 1.483+1.565j | 0.095+0.781j | 0.095+0.781j | 0.095+0.781j | 1.483+1.565j | 11.78 | -2.785 | -2.785 | -2.785 | 11.78 | -2.785 | -2.785 | -2.785 | 11.78 |  | no
bal_1P_6CU |  | oh_cond_6_CU | oh_cond_6_CU | oh_cond_6_CU |  |  | 2.275+1.583j | 0.095+0.781j | 0.095+0.781j | 0.095+0.781j | 2.275+1.583j | 0.095+0.781j | 0.095+0.781j | 0.095+0.781j | 2.275+1.583j | 11.393 | -2.641 | -2.641 | -2.641 | 11.393 | -2.641 | -2.641 | -2.641 | 11.393 |  | no
bal_1P_8DCW |  | oh_cond_8D_CWD | oh_cond_8D_CWD | oh_cond_8D_CWD |  |  | 3.605+1.647j | 0.095+0.781j | 0.095+0.781j | 0.095+0.781j | 3.605+1.647j | 0.095+0.781j | 0.095+0.781j | 0.095+0.781j | 3.605+1.647j | 11.681 | -2.748 | -2.748 | -2.748 | 11.681 | -2.748 | -2.748 | -2.748 | 11.681 |  | no
bal_1P_477AL |  | oh_cond_477_MCM_AL | oh_cond_477_MCM_AL | oh_cond_477_MCM_AL |  |  | 0.293+1.41j | 0.095+0.781j | 0.095+0.781j | 0.095+0.781j | 0.293+1.41j | 0.095+0.781j | 0.095+0.781j | 0.095+0.781j | 0.293+1.41j | 14.4 | -3.806 | -3.806 | -3.806 | 14.4 | -3.806 | -3.806 | -3.806 | 14.4 |  | no
bal_1P_DELTACUST |  | oh_cond_2/0_CU | oh_cond_2/0_CU | oh_cond_2/0_CU | oh_cond_3_#7_CWD_30% |  | 0.66+1.378j | 0.22+0.666j | 0.22+0.666j | 0.22+0.666j | 0.66+1.378j | 0.22+0.666j | 0.22+0.666j | 0.22+0.666j | 0.66+1.378j | 13.24 | -2.712 | -2.712 | -2.712 | 13.24 | -2.712 | -2.712 | -2.712 | 13.24 |  | no
bal_3P_1/0AA |  | oh_cond_1/0_AAAC | oh_cond_1/0_AAAC | oh_cond_1/0_AAAC |  |  | 0.972+1.499j | 0.095+0.781j | 0.095+0.781j | 0.095+0.781j | 0.972+1.499j | 0.095+0.781j | 0.095+0.781j | 0.095+0.781j | 0.972+1.499j | 12.796 | -3.172 | -3.172 | -3.172 | 12.796 | -3.172 | -3.172 | -3.172 | 12.796 |  | no
bal_3P_1/0AC |  | oh_cond_1/0_ACSR | oh_cond_1/0_ACSR | oh_cond_1/0_ACSR |  |  | 0.983+1.497j | 0.095+0.781j | 0.095+0.781j | 0.095+0.781j | 0.983+1.497j | 0.095+0.781j | 0.095+0.781j | 0.095+0.781j | 0.983+1.497j | 12.796 | -3.172 | -3.172 | -3.172 | 12.796 | -3.172 | -3.172 | -3.172 | 12.796 |  | no
bal_3P_2CU |  | oh_cond_2_CU | oh_cond_2_CU | oh_cond_2_CU |  |  | 0.968+1.536j | 0.095+0.781j | 0.095+0.781j | 0.095+0.781j | 0.968+1.536j | 0.095+0.781j | 0.095+0.781j | 0.095+0.781j | 0.968+1.536j | 12.191 | -2.94 | -2.94 | -2.94 | 12.191 | -2.94 | -2.94 | -2.94 | 12.191 |  | no
bal_3P_4/0AA |  | oh_cond_4/0_AAAC | oh_cond_4/0_AAAC | oh_cond_4/0_AAAC |  |  | 0.534+1.457j | 0.095+0.781j | 0.095+0.781j | 0.095+0.781j | 0.534+1.457j | 0.095+0.781j | 0.095+0.781j | 0.095+0.781j | 0.534+1.457j | 13.554 | -3.469 | -3.469 | -3.469 | 13.554 | -3.469 | -3.469 | -3.469 | 13.554 |  | no
bal_3P_477AL |  | oh_cond_477_MCM_AL | oh_cond_477_MCM_AL | oh_cond_477_MCM_AL |  |  | 0.293+1.41j | 0.095+0.775j | 0.095+0.775j | 0.095+0.775j | 0.293+1.41j | 0.095+0.775j | 0.095+0.775j | 0.095+0.775j | 0.293+1.41j | 14.305 | -3.735 | -3.735 | -3.735 | 14.305 | -3.735 | -3.735 | -3.735 | 14.305 |  | no
bal_3P_DELTACUST |  | oh_cond_2/0_CU | oh_cond_2/0_CU | oh_cond_2/0_CU | oh_cond_3_#7_CWD_30% |  | 0.66+1.378j | 0.22+0.666j | 0.22+0.666j | 0.22+0.666j | 0.66+1.378j | 0.22+0.666j | 0.22+0.666j | 0.22+0.666j | 0.66+1.378j | 13.24 | -2.712 | -2.712 | -2.712 | 13.24 | -2.712 | -2.712 | -2.712 | 13.24 |  | no
unb_TAPWIRE_OH |  | oh_cond_WP-4/0-CU | oh_cond_WP-4/0-CU | oh_cond_WP-4/0-CU | oh_cond_WP-4/0-CU |  | 0.365+1.097j | 0.093+0.433j | 0.094+0.34j | 0.093+0.433j | 0.368+1.078j | 0.095+0.401j | 0.094+0.34j | 0.095+0.401j | 0.368+1.077j | 14.911 | -4.341 | -1.953 | -4.341 | 15.781 | -3.724 | -1.953 | -3.724 | 14.818 |  | no
und_1P_2ALURD |  | und_cond_1P_2ALURD | und_cond_1P_2ALURD | und_cond_1P_2ALURD |  |  | 2.379+0.823j | 0.0+0.0j | 0.0+0.0j | 0.0+0.0j | 2.379+0.823j | 0.0+0.0j | 0.0+0.0j | 0.0+0.0j | 2.379+0.823j | 401.497 | 0 | 0 | 0 | 401.497 | 0 | 0 | 0 | 401.497 |  | no
und_1P_2ALURD_2AL(N) |  | und_cond_1P_2ALURD_2AL(N) | und_cond_1P_2ALURD_2AL(N) | und_cond_1P_2ALURD_2AL(N) |  |  | 2.379+0.823j | 0.0+0.0j | 0.0+0.0j | 0.0+0.0j | 2.379+0.823j | 0.0+0.0j | 0.0+0.0j | 0.0+0.0j | 2.379+0.823j | 401.497 | 0 | 0 | 0 | 401.497 | 0 | 0 | 0 | 401.497 |  | no
und_1P_DELTACUST |  | und_cond_1P_DELTACUST | und_cond_1P_DELTACUST | und_cond_1P_DELTACUST |  |  | 0.179+0.233j | 0.061-0.024j | 0.061-0.024j | 0.061-0.024j | 0.179+0.233j | 0.061-0.024j | 0.061-0.024j | 0.061-0.024j | 0.179+0.233j | 324.124 | 0 | 0 | 0 | 324.124 | 0 | 0 | 0 | 324.124 |  | no
und_TAPWIRE_UG |  | und_cond_TAPWIRE_UG | und_cond_TAPWIRE_UG | und_cond_TAPWIRE_UG |  |  | 0.001+0.001j | 0.0+0.0j | 0.0+0.0j | 0.0+0.0j | 0.001+0.001j | 0.0+0.0j | 0.0+0.0j | 0.0+0.0j | 0.001+0.001j | 0 | 0 | 0 | 0 | 0 | 0 | 0 | 0 | 0 |  | no

## load
data_type | static
owner_type | feeder
owner | 8102501
object | load
name | groupid | parent | bustype | phases | nominal_voltage | load_class | constant_power_A | constant_power_B | constant_power_C | constant_current_A | constant_current_B | constant_current_C | constant_impedance_A | constant_impedance_B | constant_impedance_C | base_power_A | base_power_B | base_power_C | power_pf_A | power_pf_B | power_pf_C | current_pf_A | current_pf_B | current_pf_C | impedance_pf_A | impedance_pf_B | impedance_pf_C | power_fraction_A | power_fraction_B | power_fraction_C | current_fraction_A | current_fraction_B | current_fraction_C | impedance_fraction_A | impedance_fraction_B | impedance_fraction_C | dcircuit | selected | monitored | monitored_fields | class_monitored_fields | played | played_fields | base_kw_A | base_kw_B | base_kw_C | kw_A | kw_B | kw_C | comments | critical_load | dem_resp_lb | dem_resp_ub | dem_resp_shortage_cost | dem_resp_surplus_cost | num_customers
load_220341843 |  | node_1353344_511_15325550_321 |  | AN | 0 | Residential | 31269.6+13320.794j | 0 | 0 | 0 | 0 | 0 | [24 empty] | 8102501 | no | no |  |  | no |  | 0 | 0 | 0 | 0 | 0 | 0 |  | 1 | 1 | 1 | 0 | 0 | 0
load_220341844 |  | node_1353679_418_15325505_909 |  | AN | 0 | Residential | 29131.2+12409.839j | 0 | 0 | 0 | 0 | 0 | [24 empty] | 8102501 | no | no |  |  | no |  | 0 | 0 | 0 | 0 | 0 | 0 |  | 1 | 1 | 1 | 0 | 0 | 0
load_220341845 |  | node_1353600_333_15325670_884 |  | AN | 0 | Residential | 18432+7851.999j | 0 | 0 | 0 | 0 | 0 | [24 empty] | 8102501 | no | no |  |  | no |  | 0 | 0 | 0 | 0 | 0 | 0 |  | 1 | 1 | 1 | 0 | 0 | 0
load_220341846 |  | node_1353816_109_15325699_639 |  | AN | 0 | Residential | 33012+14063.053j | 0 | 0 | 0 | 0 | 0 | [24 empty] | 8102501 | no | no |  |  | no |  | 0 | 0 | 0 | 0 | 0 | 0 |  | 1 | 1 | 1 | 0 | 0 | 0
load_220341848 |  | node_1354140_47_15325841_468 |  | AN | 0 | Residential | 31118.4+13256.383j | 0 | 0 | 0 | 0 | 0 | [24 empty] | 8102501 | no | no |  |  | no |  | 0 | 0 | 0 | 0 | 0 | 0 |  | 1 | 1 | 1 | 0 | 0 | 0
load_220341849 |  | node_1354109_651_15325597_461 |  | AN | 0 | NonResidential | 16394.4+6983.985j | 0 | 0 | 0 | 0 | 0 | [24 empty] | 8102501 | no | no |  |  | no |  | 0 | 0 | 0 | 0 | 0 | 0 |  | 1 | 1 | 1 | 0 | 0 | 0
load_220341915 |  | node_1353496_376_15326776_829 |  | AN | 0 | Residential | 15710.4+6692.602j | 0 | 0 | 0 | 0 | 0 | [24 empty] | 8102501 | no | no |  |  | no |  | 0 | 0 | 0 | 0 | 0 | 0 |  | 1 | 1 | 1 | 0 | 0 | 0
load_220341916 |  | node_1353554_105_15326968_771 |  | AN | 0 | Residential | 1951.2+831.208j | 0 | 0 | 0 | 0 | 0 | [24 empty] | 8102501 | no | no |  |  | no |  | 0 | 0 | 0 | 0 | 0 | 0 |  | 1 | 1 | 1 | 0 | 0 | 0
load_220341917 |  | node_1353638_767_15327493_24 |  | AN | 0 | Other | 0 | 0 | 0 | 0 | 0 | 0 | [24 empty] | 8102501 | no | no |  |  | no |  | 0 | 0 | 0 | 0 | 0 | 0 |  | 1 | 1 | 1 | 0 | 0 | 0
load_220341918 |  | node_1353207_295_15326648_425 |  | AN | 0 | Residential | 37519.2+15983.112j | 0 | 0 | 0 | 0 | 0 | [24 empty] | 8102501 | no | no |  |  | no |  | 0 | 0 | 0 | 0 | 0 | 0 |  | 1 | 1 | 1 | 0 | 0 | 0
load_220341919 |  | node_1357118_228_15327244_546 |  | AN | 0 | Residential | 17402.4+7413.391j | 0 | 0 | 0 | 0 | 0 | [24 empty] | 8102501 | no | no |  |  | no |  | 0 | 0 | 0 | 0 | 0 | 0 |  | 1 | 1 | 1 | 0 | 0 | 0
load_220341920 |  | node_1357460_037_15327442_016 |  | AN | 0 | Residential | 5580+2377.07j | 0 | 0 | 0 | 0 | 0 | [24 empty] | 8102501 | no | no |  |  | no |  | 0 | 0 | 0 | 0 | 0 | 0 |  | 1 | 1 | 1 | 0 | 0 | 0
load_220341921 |  | node_1357810_094_15327549_358 |  | AN | 0 | Residential | 13896+5919.671j | 0 | 0 | 0 | 0 | 0 | [24 empty] | 8102501 | no | no |  |  | no |  | 0 | 0 | 0 | 0 | 0 | 0 |  | 1 | 1 | 1 | 0 | 0 | 0
load_220341922 |  | node_1359183_714_15328643_624 |  | AN | 0 | Residential | 2865.6+1220.74j | 0 | 0 | 0 | 0 | 0 | [24 empty] | 8102501 | no | no |  |  | no |  | 0 | 0 | 0 | 0 | 0 | 0 |  | 1 | 1 | 1 | 0 | 0 | 0
load_220341923 |  | node_1359804_199_15329138_323 |  | AN | 0 | Residential | 6537.6+2785.006j | 0 | 0 | 0 | 0 | 0 | [24 empty] | 8102501 | no | no |  |  | no |  | 0 | 0 | 0 | 0 | 0 | 0 |  | 1 | 1 | 1 | 0 | 0 | 0
load_220341924 |  | node_1353908_966_15326452_347 |  | AN | 0 | Residential | 5133.6+2186.904j | 0 | 0 | 0 | 0 | 0 | [24 empty] | 8102501 | no | no |  |  | no |  | 0 | 0 | 0 | 0 | 0 | 0 |  | 1 | 1 | 1 | 0 | 0 | 0
load_220341925 |  | node_1354088_348_15326296_623 |  | AN | 0 | Residential | 3852+1640.945j | 0 | 0 | 0 | 0 | 0 | [24 empty] | 8102501 | no | no |  |  | no |  | 0 | 0 | 0 | 0 | 0 | 0 |  | 1 | 1 | 1 | 0 | 0 | 0
load_220341926 |  | node_1360674_707_15328586_289 |  | AN | 0 | Other | 0 | 0 | 0 | 0 | 0 | 0 | [24 empty] | 8102501 | no | no |  |  | no |  | 0 | 0 | 0 | 0 | 0 | 0 |  | 1 | 1 | 1 | 0 | 0 | 0
load_220341927 |  | node_1360686_805_15329556_167 |  | AN | 0 | Residential | 8373.6+3567.139j | 0 | 0 | 0 | 0 | 0 | [24 empty] | 8102501 | no | no |  |  | no |  | 0 | 0 | 0 | 0 | 0 | 0 |  | 1 | 1 | 1 | 0 | 0 | 0
load_220341928 |  | node_1361795_187_15330236_529 |  | AN | 0 | Residential | 4312.8+1837.245j | 0 | 0 | 0 | 0 | 0 | [24 empty] | 8102501 | no | no |  |  | no |  | 0 | 0 | 0 | 0 | 0 | 0 |  | 1 | 1 | 1 | 0 | 0 | 0
load_220341930 |  | node_1362572_642_15330209_947 |  | AN | 0 | Residential | 4521.6+1926.194j | 0 | 0 | 0 | 0 | 0 | [24 empty] | 8102501 | no | no |  |  | no |  | 0 | 0 | 0 | 0 | 0 | 0 |  | 1 | 1 | 1 | 0 | 0 | 0
load_220341931 |  | node_1354266_037_15326211_077 |  | AN | 0 | Residential | 10526.4+4484.228j | 0 | 0 | 0 | 0 | 0 | [24 empty] | 8102501 | no | no |  |  | no |  | 0 | 0 | 0 | 0 | 0 | 0 |  | 1 | 1 | 1 | 0 | 0 | 0
load_220341932 |  | node_1354953_106_15325999_264 |  | AN | 0 | Residential | 9684+4125.367j | 0 | 0 | 0 | 0 | 0 | [24 empty] | 8102501 | no | no |  |  | no |  | 0 | 0 | 0 | 0 | 0 | 0 |  | 1 | 1 | 1 | 0 | 0 | 0
load_220341933 |  | node_1363612_8_15330325_712 |  | AN | 0 | Residential | 7603.2+3238.95j | 0 | 0 | 0 | 0 | 0 | [24 empty] | 8102501 | no | no |  |  | no |  | 0 | 0 | 0 | 0 | 0 | 0 |  | 1 | 1 | 1 | 0 | 0 | 0
load_220341935 |  | node_1365221_646_15330251_331 |  | AN | 0 | Residential | 11289.6+4809.349j | 0 | 0 | 0 | 0 | 0 | [24 empty] | 8102501 | no | no |  |  | no |  | 0 | 0 | 0 | 0 | 0 | 0 |  | 1 | 1 | 1 | 0 | 0 | 0
load_220341936 |  | node_1365403_123_15330370_544 |  | AN | 0 | Residential | 17208+7330.577j | 0 | 0 | 0 | 0 | 0 | [24 empty] | 8102501 | no | no |  |  | no |  | 0 | 0 | 0 | 0 | 0 | 0 |  | 1 | 1 | 1 | 0 | 0 | 0
load_220341937 |  | node_1365760_675_15330330_364 |  | AN | 0 | Residential | 25452+10842.507j | 0 | 0 | 0 | 0 | 0 | [24 empty] | 8102501 | no | no |  |  | no |  | 0 | 0 | 0 | 0 | 0 | 0 |  | 1 | 1 | 1 | 0 | 0 | 0
load_220341938 |  | node_1366478_914_15329864_18 |  | AN | 0 | Residential | 4284+1824.976j | 0 | 0 | 0 | 0 | 0 | [24 empty] | 8102501 | no | no |  |  | no |  | 0 | 0 | 0 | 0 | 0 | 0 |  | 1 | 1 | 1 | 0 | 0 | 0
load_220341939 |  | node_1354725_652_15326159_601 |  | AN | 0 | Residential | 4291.2+1828.044j | 0 | 0 | 0 | 0 | 0 | [24 empty] | 8102501 | no | no |  |  | no |  | 0 | 0 | 0 | 0 | 0 | 0 |  | 1 | 1 | 1 | 0 | 0 | 0
load_220341940 |  | node_1366846_581_15329830_52 |  | AN | 0 | Residential | 43192.8+18400.056j | 0 | 0 | 0 | 0 | 0 | [24 empty] | 8102501 | no | no |  |  | no |  | 0 | 0 | 0 | 0 | 0 | 0 |  | 1 | 1 | 1 | 0 | 0 | 0
load_220341941 |  | node_1367230_434_15329800_98 |  | AN | 0 | Residential | 8186.4+3487.392j | 0 | 0 | 0 | 0 | 0 | [24 empty] | 8102501 | no | no |  |  | no |  | 0 | 0 | 0 | 0 | 0 | 0 |  | 1 | 1 | 1 | 0 | 0 | 0
load_220341942 |  | node_1367508_012_15329777_637 |  | AN | 0 | Residential | 14270.4+6079.165j | 0 | 0 | 0 | 0 | 0 | [24 empty] | 8102501 | no | no |  |  | no |  | 0 | 0 | 0 | 0 | 0 | 0 |  | 1 | 1 | 1 | 0 | 0 | 0
load_220341943 |  | node_1367798_678_15329759_985 |  | AN | 0 | Residential | 7200+3067.187j | 0 | 0 | 0 | 0 | 0 | [24 empty] | 8102501 | no | no |  |  | no |  | 0 | 0 | 0 | 0 | 0 | 0 |  | 1 | 1 | 1 | 0 | 0 | 0
load_220341944 |  | node_1368088_163_15329690_834 |  | AN | 0 | Residential | 10101.6+4303.264j | 0 | 0 | 0 | 0 | 0 | [24 empty] | 8102501 | no | no |  |  | no |  | 0 | 0 | 0 | 0 | 0 | 0 |  | 1 | 1 | 1 | 0 | 0 | 0
load_220341945 |  | node_1368576_603_15329707_385 |  | AN | 0 | Residential | 4824+2055.015j | 0 | 0 | 0 | 0 | 0 | [24 empty] | 8102501 | no | no |  |  | no |  | 0 | 0 | 0 | 0 | 0 | 0 |  | 1 | 1 | 1 | 0 | 0 | 0
load_220341946 |  | node_1368815_065_15329735_458 |  | AN | 0 | Residential | 10483.2+4465.824j | 0 | 0 | 0 | 0 | 0 | [24 empty] | 8102501 | no | no |  |  | no |  | 0 | 0 | 0 | 0 | 0 | 0 |  | 1 | 1 | 1 | 0 | 0 | 0
load_220341947 |  | node_1356549_506_15326999_354 |  | AN | 0 | Residential | 29469.6+12553.997j | 0 | 0 | 0 | 0 | 0 | [24 empty] | 8102501 | no | no |  |  | no |  | 0 | 0 | 0 | 0 | 0 | 0 |  | 1 | 1 | 1 | 0 | 0 | 0
load_220341985 |  | node_1349773_699_15318490_151 |  | AN | 0 | NonResidential | 3000+1277.995j | 0 | 0 | 0 | 0 | 0 | [24 empty] | 8102501 | no | no |  |  | no |  | 0 | 0 | 0 | 0 | 0 | 0 |  | 1 | 1 | 1 | 0 | 0 | 0
load_220341986 |  | node_1349874_831_15318932_14 |  | AN | 0 | Residential | 57074.4+24313.593j | 0 | 0 | 0 | 0 | 0 | [24 empty] | 8102501 | no | no |  |  | no |  | 0 | 0 | 0 | 0 | 0 | 0 |  | 1 | 1 | 1 | 0 | 0 | 0
load_220342057 |  | node_1364661_413_15327244_084 |  | AN | 0 | Residential | 9504+4048.687j | 0 | 0 | 0 | 0 | 0 | [24 empty] | 8102501 | no | no |  |  | no |  | 0 | 0 | 0 | 0 | 0 | 0 |  | 1 | 1 | 1 | 0 | 0 | 0
load_220342058 |  | node_1364036_274_15327100_73 |  | AN | 0 | Residential | 6710.4+2858.618j | 0 | 0 | 0 | 0 | 0 | [24 empty] | 8102501 | no | no |  |  | no |  | 0 | 0 | 0 | 0 | 0 | 0 |  | 1 | 1 | 1 | 0 | 0 | 0
load_220342059 |  | node_1364224_448_15326601_171 |  | AN | 0 | Residential | 40233.6+17139.442j | 0 | 0 | 0 | 0 | 0 | [24 empty] | 8102501 | no | no |  |  | no |  | 0 | 0 | 0 | 0 | 0 | 0 |  | 1 | 1 | 1 | 0 | 0 | 0
load_220342060 |  | node_1362945_549_15328536_925 |  | AN | 0 | Residential | 6559.2+2794.207j | 0 | 0 | 0 | 0 | 0 | [24 empty] | 8102501 | no | no |  |  | no |  | 0 | 0 | 0 | 0 | 0 | 0 |  | 1 | 1 | 1 | 0 | 0 | 0
load_220342061 |  | node_1363016_614_15328355_182 |  | AN | 0 | Residential | 3225.6+1374.1j | 0 | 0 | 0 | 0 | 0 | [24 empty] | 8102501 | no | no |  |  | no |  | 0 | 0 | 0 | 0 | 0 | 0 |  | 1 | 1 | 1 | 0 | 0 | 0
load_220342062 |  | node_1362507_574_15328274_673 |  | AN | 0 | Residential | 28749.6+12247.278j | 0 | 0 | 0 | 0 | 0 | [24 empty] | 8102501 | no | no |  |  | no |  | 0 | 0 | 0 | 0 | 0 | 0 |  | 1 | 1 | 1 | 0 | 0 | 0
load_220342063 |  | node_1362118_616_15328238_475 |  | AN | 0 | Residential | 8460+3603.945j | 0 | 0 | 0 | 0 | 0 | [24 empty] | 8102501 | no | no |  |  | no |  | 0 | 0 | 0 | 0 | 0 | 0 |  | 1 | 1 | 1 | 0 | 0 | 0
load_220342064 |  | node_1363188_099_15328032_733 |  | AN | 0 | Residential | 4478.4+1907.79j | 0 | 0 | 0 | 0 | 0 | [24 empty] | 8102501 | no | no |  |  | no |  | 0 | 0 | 0 | 0 | 0 | 0 |  | 1 | 1 | 1 | 0 | 0 | 0
load_220342065 |  | node_1363534_482_15327692_65 |  | AN | 0 | Residential | 2980.8+1269.815j | 0 | 0 | 0 | 0 | 0 | [24 empty] | 8102501 | no | no |  |  | no |  | 0 | 0 | 0 | 0 | 0 | 0 |  | 1 | 1 | 1 | 0 | 0 | 0
load_220342089 |  | node_1354295_854_15323308_521 |  | AN | 0 | Residential | 8575.2+3653.02j | 0 | 0 | 0 | 0 | 0 | [24 empty] | 8102501 | no | no |  |  | no |  | 0 | 0 | 0 | 0 | 0 | 0 |  | 1 | 1 | 1 | 0 | 0 | 0
load_220342090 |  | node_1357636_714_15324974_215 |  | AN | 0 | Residential | 30974.4+13195.039j | 0 | 0 | 0 | 0 | 0 | [24 empty] | 8102501 | no | no |  |  | no |  | 0 | 0 | 0 | 0 | 0 | 0 |  | 1 | 1 | 1 | 0 | 0 | 0
load_220342092 |  | node_1356245_13_15323652_495 |  | AN | 0 | Residential | 5745.6+2447.615j | 0 | 0 | 0 | 0 | 0 | [24 empty] | 8102501 | no | no |  |  | no |  | 0 | 0 | 0 | 0 | 0 | 0 |  | 1 | 1 | 1 | 0 | 0 | 0
load_220342141 |  | node_1347509_601_15324364_27 |  | AN | 0 | Residential | 10735.2+4573.176j | 0 | 0 | 0 | 0 | 0 | [24 empty] | 8102501 | no | no |  |  | no |  | 0 | 0 | 0 | 0 | 0 | 0 |  | 1 | 1 | 1 | 0 | 0 | 0
load_220342143 |  | node_1351774_978_15322799_041 |  | AN | 0 | Residential | 19058.4+8118.844j | 0 | 0 | 0 | 0 | 0 | [24 empty] | 8102501 | no | no |  |  | no |  | 0 | 0 | 0 | 0 | 0 | 0 |  | 1 | 1 | 1 | 0 | 0 | 0
load_220342144 |  | node_1348967_151_15323494_789 |  | AN | 0 | Residential | 12074.4+5143.673j | 0 | 0 | 0 | 0 | 0 | [24 empty] | 8102501 | no | no |  |  | no |  | 0 | 0 | 0 | 0 | 0 | 0 |  | 1 | 1 | 1 | 0 | 0 | 0
load_220342145 |  | node_1348427_928_15323640_807 |  | AN | 0 | Residential | 0 | 0 | 0 | 0 | 0 | 0 | [24 empty] | 8102501 | no | no |  |  | no |  | 0 | 0 | 0 | 0 | 0 | 0 |  | 1 | 1 | 1 | 0 | 0 | 0
load_220342146 |  | node_1347433_368_15323532_038 |  | AN | 0 | Residential | 15163.2+6459.496j | 0 | 0 | 0 | 0 | 0 | [24 empty] | 8102501 | no | no |  |  | no |  | 0 | 0 | 0 | 0 | 0 | 0 |  | 1 | 1 | 1 | 0 | 0 | 0
load_220342147 |  | node_1347385_469_15323910_273 |  | AN | 0 | Residential | 6206.4+2643.915j | 0 | 0 | 0 | 0 | 0 | [24 empty] | 8102501 | no | no |  |  | no |  | 0 | 0 | 0 | 0 | 0 | 0 |  | 1 | 1 | 1 | 0 | 0 | 0
load_220342148 |  | node_1347141_191_15324348_493 |  | AN | 0 | Residential | 8719.2+3714.364j | 0 | 0 | 0 | 0 | 0 | [24 empty] | 8102501 | no | no |  |  | no |  | 0 | 0 | 0 | 0 | 0 | 0 |  | 1 | 1 | 1 | 0 | 0 | 0
load_220342150 |  | node_1345952_32_15325406_978 |  | AN | 0 | Residential | 21045.6+8965.388j | 0 | 0 | 0 | 0 | 0 | [24 empty] | 8102501 | no | no |  |  | no |  | 0 | 0 | 0 | 0 | 0 | 0 |  | 1 | 1 | 1 | 0 | 0 | 0
load_220342152 |  | node_1346055_754_15326465_117 |  | AN | 0 | Residential | 16084.8+6852.096j | 0 | 0 | 0 | 0 | 0 | [24 empty] | 8102501 | no | no |  |  | no |  | 0 | 0 | 0 | 0 | 0 | 0 |  | 1 | 1 | 1 | 0 | 0 | 0
load_220342153 |  | node_1346026_491_15326961_508 |  | AN | 0 | Residential | 9122.4+3886.126j | 0 | 0 | 0 | 0 | 0 | [24 empty] | 8102501 | no | no |  |  | no |  | 0 | 0 | 0 | 0 | 0 | 0 |  | 1 | 1 | 1 | 0 | 0 | 0
load_220342155 |  | node_1349994_399_15323283_861 |  | AN | 0 | Residential | 6451.2+2748.2j | 0 | 0 | 0 | 0 | 0 | [24 empty] | 8102501 | no | no |  |  | no |  | 0 | 0 | 0 | 0 | 0 | 0 |  | 1 | 1 | 1 | 0 | 0 | 0
load_220342156 |  | node_1349493_722_15323261_291 |  | AN | 0 | Residential | 24912+10612.468j | 0 | 0 | 0 | 0 | 0 | [24 empty] | 8102501 | no | no |  |  | no |  | 0 | 0 | 0 | 0 | 0 | 0 |  | 1 | 1 | 1 | 0 | 0 | 0
load_220342157 |  | node_1349253_586_15323373_095 |  | AN | 0 | Residential | 10584+4508.765j | 0 | 0 | 0 | 0 | 0 | [24 empty] | 8102501 | no | no |  |  | no |  | 0 | 0 | 0 | 0 | 0 | 0 |  | 1 | 1 | 1 | 0 | 0 | 0
load_220342275 |  | node_1350974_526_15321387_826 |  | AN | 0 | Residential | 5904+2515.093j | 0 | 0 | 0 | 0 | 0 | [24 empty] | 8102501 | no | no |  |  | no |  | 0 | 0 | 0 | 0 | 0 | 0 |  | 1 | 1 | 1 | 0 | 0 | 0
load_220342276 |  | node_1350948_894_15321262_407 |  | AN | 0 | Residential | 7200+3067.187j | 0 | 0 | 0 | 0 | 0 | [24 empty] | 8102501 | no | no |  |  | no |  | 0 | 0 | 0 | 0 | 0 | 0 |  | 1 | 1 | 1 | 0 | 0 | 0
load_220342277 |  | node_1350625_482_15321194_389 |  | AN | 0 | Residential | 5961.6+2539.631j | 0 | 0 | 0 | 0 | 0 | [24 empty] | 8102501 | no | no |  |  | no |  | 0 | 0 | 0 | 0 | 0 | 0 |  | 1 | 1 | 1 | 0 | 0 | 0
load_220342278 |  | node_1351540_788_15321315_172 |  | AN | 0 | NonResidential | 57.6+24.537j | 0 | 0 | 0 | 0 | 0 | [24 empty] | 8102501 | no | no |  |  | no |  | 0 | 0 | 0 | 0 | 0 | 0 |  | 1 | 1 | 1 | 0 | 0 | 0
load_220342279 |  | node_1352184_997_15321112_959 |  | AN | 0 | NonResidential | 100.8+42.941j | 0 | 0 | 0 | 0 | 0 | [24 empty] | 8102501 | no | no |  |  | no |  | 0 | 0 | 0 | 0 | 0 | 0 |  | 1 | 1 | 1 | 0 | 0 | 0
load_220342280 |  | node_1351924_234_15320959_671 |  | AN | 0 | Residential | 50299.2+21427.369j | 0 | 0 | 0 | 0 | 0 | [24 empty] | 8102501 | no | no |  |  | no |  | 0 | 0 | 0 | 0 | 0 | 0 |  | 1 | 1 | 1 | 0 | 0 | 0
load_220342291 |  | node_1349352_787_15319019_738 |  | AN | 0 | Residential | 5119.2+2180.77j | 0 | 0 | 0 | 0 | 0 | [24 empty] | 8102501 | no | no |  |  | no |  | 0 | 0 | 0 | 0 | 0 | 0 |  | 1 | 1 | 1 | 0 | 0 | 0
load_220342299 |  | node_1353682_529_15326139_524 |  | AN | 0 | Residential | 45324+19307.943j | 0 | 0 | 0 | 0 | 0 | [24 empty] | 8102501 | no | no |  |  | no |  | 0 | 0 | 0 | 0 | 0 | 0 |  | 1 | 1 | 1 | 0 | 0 | 0
load_220342301 |  | node_1353569_453_15326011_303 |  | AN | 0 | Residential | 30535.2+13007.941j | 0 | 0 | 0 | 0 | 0 | [24 empty] | 8102501 | no | no |  |  | no |  | 0 | 0 | 0 | 0 | 0 | 0 |  | 1 | 1 | 1 | 0 | 0 | 0
load_220342302 |  | node_1353394_505_15325697_328 |  | AN | 0 | Residential | 53222.4+22672.647j | 0 | 0 | 0 | 0 | 0 | [24 empty] | 8102501 | no | no |  |  | no |  | 0 | 0 | 0 | 0 | 0 | 0 |  | 1 | 1 | 1 | 0 | 0 | 0
load_220342304 |  | node_1350518_539_15314025_593 |  | AN | 0 | Residential | 70315.2+29954.15j | 0 | 0 | 0 | 0 | 0 | [24 empty] | 8102501 | no | no |  |  | no |  | 0 | 0 | 0 | 0 | 0 | 0 |  | 1 | 1 | 1 | 0 | 0 | 0
load_220342305 |  | node_1350508_593_15314609_009 |  | AN | 0 | Residential | 2786.4+1187.001j | 0 | 0 | 0 | 0 | 0 | [24 empty] | 8102501 | no | no |  |  | no |  | 0 | 0 | 0 | 0 | 0 | 0 |  | 1 | 1 | 1 | 0 | 0 | 0
load_220342306 |  | node_1350440_784_15314867_388 |  | AN | 0 | Residential | 5493.6+2340.264j | 0 | 0 | 0 | 0 | 0 | [24 empty] | 8102501 | no | no |  |  | no |  | 0 | 0 | 0 | 0 | 0 | 0 |  | 1 | 1 | 1 | 0 | 0 | 0
load_220342309 |  | node_1349573_698_15316530_279 |  | AN | 0 | Residential | 57211.2+24371.869j | 0 | 0 | 0 | 0 | 0 | [24 empty] | 8102501 | no | no |  |  | no |  | 0 | 0 | 0 | 0 | 0 | 0 |  | 1 | 1 | 1 | 0 | 0 | 0
load_220342361 |  | node_1350186_769_15319730_689 |  | AN | 0 | Residential | 11721.6+4993.381j | 0 | 0 | 0 | 0 | 0 | [24 empty] | 8102501 | no | no |  |  | no |  | 0 | 0 | 0 | 0 | 0 | 0 |  | 1 | 1 | 1 | 0 | 0 | 0
load_220342362 |  | node_1350077_019_15319523_678 |  | AN | 0 | Residential | 18777.6+7999.224j | 0 | 0 | 0 | 0 | 0 | [24 empty] | 8102501 | no | no |  |  | no |  | 0 | 0 | 0 | 0 | 0 | 0 |  | 1 | 1 | 1 | 0 | 0 | 0
load_220342363 |  | node_1350254_297_15319990_07 |  | AN | 0 | Residential | 19411.2+8269.137j | 0 | 0 | 0 | 0 | 0 | [24 empty] | 8102501 | no | no |  |  | no |  | 0 | 0 | 0 | 0 | 0 | 0 |  | 1 | 1 | 1 | 0 | 0 | 0
load_220342367 |  | node_1357111_046_15327710_582 |  | AN | 0 | Residential | 5616+2392.406j | 0 | 0 | 0 | 0 | 0 | [24 empty] | 8102501 | no | no |  |  | no |  | 0 | 0 | 0 | 0 | 0 | 0 |  | 1 | 1 | 1 | 0 | 0 | 0
load_220342368 |  | node_1357063_426_15328419_788 |  | AN | 0 | NonResidential | 0 | 0 | 0 | 0 | 0 | 0 | [24 empty] | 8102501 | no | no |  |  | no |  | 0 | 0 | 0 | 0 | 0 | 0 |  | 1 | 1 | 1 | 0 | 0 | 0
load_220342369 |  | node_1356972_623_15329303_398 |  | AN | 0 | Other | 0 | 0 | 0 | 0 | 0 | 0 | [24 empty] | 8102501 | no | no |  |  | no |  | 0 | 0 | 0 | 0 | 0 | 0 |  | 1 | 1 | 1 | 0 | 0 | 0
load_220342381 |  | node_1367553_364_15327429_921 |  | AN | 0 | Residential | 4903.2+2088.754j | 0 | 0 | 0 | 0 | 0 | [24 empty] | 8102501 | no | no |  |  | no |  | 0 | 0 | 0 | 0 | 0 | 0 |  | 1 | 1 | 1 | 0 | 0 | 0
load_220342382 |  | node_1367475_318_15327135_042 |  | AN | 0 | Residential | 4759.2+2027.411j | 0 | 0 | 0 | 0 | 0 | [24 empty] | 8102501 | no | no |  |  | no |  | 0 | 0 | 0 | 0 | 0 | 0 |  | 1 | 1 | 1 | 0 | 0 | 0
load_220342383 |  | node_1367327_282_15329039_652 |  | AN | 0 | Residential | 6717.6+2861.686j | 0 | 0 | 0 | 0 | 0 | [24 empty] | 8102501 | no | no |  |  | no |  | 0 | 0 | 0 | 0 | 0 | 0 |  | 1 | 1 | 1 | 0 | 0 | 0
load_220342384 |  | node_1367610_527_15328201_857 |  | AN | 0 | Residential | 30441.6+12968.067j | 0 | 0 | 0 | 0 | 0 | [24 empty] | 8102501 | no | no |  |  | no |  | 0 | 0 | 0 | 0 | 0 | 0 |  | 1 | 1 | 1 | 0 | 0 | 0
load_220342385 |  | node_1367623_235_15327927_957 |  | AN | 0 | Residential | 9885.6+4211.248j | 0 | 0 | 0 | 0 | 0 | [24 empty] | 8102501 | no | no |  |  | no |  | 0 | 0 | 0 | 0 | 0 | 0 |  | 1 | 1 | 1 | 0 | 0 | 0
load_220342386 |  | node_1367271_649_15327970_654 |  | AN | 0 | Residential | 3945.6+1680.819j | 0 | 0 | 0 | 0 | 0 | [24 empty] | 8102501 | no | no |  |  | no |  | 0 | 0 | 0 | 0 | 0 | 0 |  | 1 | 1 | 1 | 0 | 0 | 0
load_220342387 |  | node_1367022_107_15327974_011 |  | AN | 0 | Residential | 5032.8+2143.964j | 0 | 0 | 0 | 0 | 0 | [24 empty] | 8102501 | no | no |  |  | no |  | 0 | 0 | 0 | 0 | 0 | 0 |  | 1 | 1 | 1 | 0 | 0 | 0
load_220342388 |  | node_1366430_262_15327973_21 |  | AN | 0 | Residential | 15098.4+6431.891j | 0 | 0 | 0 | 0 | 0 | [24 empty] | 8102501 | no | no |  |  | no |  | 0 | 0 | 0 | 0 | 0 | 0 |  | 1 | 1 | 1 | 0 | 0 | 0
load_220342389 |  | node_1367530_892_15327707_943 |  | AN | 0 | Residential | 12686.4+5404.384j | 0 | 0 | 0 | 0 | 0 | [24 empty] | 8102501 | no | no |  |  | no |  | 0 | 0 | 0 | 0 | 0 | 0 |  | 1 | 1 | 1 | 0 | 0 | 0
load_220342419 |  | node_1361354_173_15328761_991 |  | AN | 0 | NonResidential | 93.6+39.873j | 0 | 0 | 0 | 0 | 0 | [24 empty] | 8102501 | no | no |  |  | no |  | 0 | 0 | 0 | 0 | 0 | 0 |  | 1 | 1 | 1 | 0 | 0 | 0
load_220342420 |  | node_1361524_317_15328576_883 |  | AN | 0 | Residential | 9093.6+3873.857j | 0 | 0 | 0 | 0 | 0 | [24 empty] | 8102501 | no | no |  |  | no |  | 0 | 0 | 0 | 0 | 0 | 0 |  | 1 | 1 | 1 | 0 | 0 | 0
load_220342421 |  | node_1361758_393_15328950_099 |  | AN | 0 | Residential | 3909.6+1665.483j | 0 | 0 | 0 | 0 | 0 | [24 empty] | 8102501 | no | no |  |  | no |  | 0 | 0 | 0 | 0 | 0 | 0 |  | 1 | 1 | 1 | 0 | 0 | 0
load_220342426 |  | node_1359526_66_15324122_264 |  | AN | 0 | Other | 0 | 0 | 0 | 0 | 0 | 0 | [24 empty] | 8102501 | no | no |  |  | no |  | 0 | 0 | 0 | 0 | 0 | 0 |  | 1 | 1 | 1 | 0 | 0 | 0
load_220342514 |  | node_1352020_138_15326311_55 |  | AN | 0 | Residential | 20145.6+8581.99j | 0 | 0 | 0 | 0 | 0 | [24 empty] | 8102501 | no | no |  |  | no |  | 0 | 0 | 0 | 0 | 0 | 0 |  | 1 | 1 | 1 | 0 | 0 | 0
load_220342532 |  | node_1357732_038_15324989_181 |  | AN | 0 | Residential | 7401.6+3153.068j | 0 | 0 | 0 | 0 | 0 | [24 empty] | 8102501 | no | no |  |  | no |  | 0 | 0 | 0 | 0 | 0 | 0 |  | 1 | 1 | 1 | 0 | 0 | 0
load_220342533 |  | node_1357748_042_15324347_741 |  | AN | 0 | Residential | 2167.2+923.223j | 0 | 0 | 0 | 0 | 0 | [24 empty] | 8102501 | no | no |  |  | no |  | 0 | 0 | 0 | 0 | 0 | 0 |  | 1 | 1 | 1 | 0 | 0 | 0
load_220342534 |  | node_1357535_205_15323175_166 |  | AN | 0 | Residential | 1224+521.422j | 0 | 0 | 0 | 0 | 0 | [24 empty] | 8102501 | no | no |  |  | no |  | 0 | 0 | 0 | 0 | 0 | 0 |  | 1 | 1 | 1 | 0 | 0 | 0
load_220342539 |  | node_1350219_789_15313573_174 |  | AN | 0 | Residential | 7.2+3.067j | 0 | 0 | 0 | 0 | 0 | [24 empty] | 8102501 | no | no |  |  | no |  | 0 | 0 | 0 | 0 | 0 | 0 |  | 1 | 1 | 1 | 0 | 0 | 0
load_220342541 |  | node_1350151_162_15314097_917 |  | AN | 0 | Residential | 28072.8+11958.963j | 0 | 0 | 0 | 0 | 0 | [24 empty] | 8102501 | no | no |  |  | no |  | 0 | 0 | 0 | 0 | 0 | 0 |  | 1 | 1 | 1 | 0 | 0 | 0
load_220342542 |  | node_1350043_384_15315461_637 |  | AN | 0 | Residential | 10022.4+4269.525j | 0 | 0 | 0 | 0 | 0 | [24 empty] | 8102501 | no | no |  |  | no |  | 0 | 0 | 0 | 0 | 0 | 0 |  | 1 | 1 | 1 | 0 | 0 | 0
load_220342543 |  | node_1350015_855_15315824_258 |  | AN | 0 | Residential | 5011.2+2134.762j | 0 | 0 | 0 | 0 | 0 | [24 empty] | 8102501 | no | no |  |  | no |  | 0 | 0 | 0 | 0 | 0 | 0 |  | 1 | 1 | 1 | 0 | 0 | 0
load_220342544 |  | node_1350003_532_15316210_092 |  | AN | 0 | Residential | 10252.8+4367.675j | 0 | 0 | 0 | 0 | 0 | [24 empty] | 8102501 | no | no |  |  | no |  | 0 | 0 | 0 | 0 | 0 | 0 |  | 1 | 1 | 1 | 0 | 0 | 0
load_220342545 |  | node_1349969_785_15316405_094 |  | AN | 0 | Residential | 27590.4+11753.461j | 0 | 0 | 0 | 0 | 0 | [24 empty] | 8102501 | no | no |  |  | no |  | 0 | 0 | 0 | 0 | 0 | 0 |  | 1 | 1 | 1 | 0 | 0 | 0
load_220342546 |  | node_1349923_106_15316994_432 |  | AN | 0 | Residential | 9684+4125.367j | 0 | 0 | 0 | 0 | 0 | [24 empty] | 8102501 | no | no |  |  | no |  | 0 | 0 | 0 | 0 | 0 | 0 |  | 1 | 1 | 1 | 0 | 0 | 0
load_220342547 |  | node_1350625_893_15319521_382 |  | AN | 0 | NonResidential | 0 | 0 | 0 | 0 | 0 | 0 | [24 empty] | 8102501 | no | no |  |  | no |  | 0 | 0 | 0 | 0 | 0 | 0 |  | 1 | 1 | 1 | 0 | 0 | 0
load_220342548 |  | node_1351557_974_15321802_04 |  | AN | 0 | NonResidential | 0 | 0 | 0 | 0 | 0 | 0 | [24 empty] | 8102501 | no | no |  |  | no |  | 0 | 0 | 0 | 0 | 0 | 0 |  | 1 | 1 | 1 | 0 | 0 | 0
load_220342550 |  | node_1351801_441_15322132_416 |  | AN | 0 | Residential | 201268.8+85740.15j | 0 | 0 | 0 | 0 | 0 | [24 empty] | 8102501 | no | no |  |  | no |  | 0 | 0 | 0 | 0 | 0 | 0 |  | 1 | 1 | 1 | 0 | 0 | 0
load_220342551 |  | node_1351943_547_15322240_393 |  | AN | 0 | Residential | 153943.2+65579.529j | 0 | 0 | 0 | 0 | 0 | [24 empty] | 8102501 | no | no |  |  | no |  | 0 | 0 | 0 | 0 | 0 | 0 |  | 1 | 1 | 1 | 0 | 0 | 0
load_220342552 |  | node_1352030_97_15322477_441 |  | AN | 0 | Residential | 35668.8+15194.845j | 0 | 0 | 0 | 0 | 0 | [24 empty] | 8102501 | no | no |  |  | no |  | 0 | 0 | 0 | 0 | 0 | 0 |  | 1 | 1 | 1 | 0 | 0 | 0
load_220342553 |  | node_1352865_128_15325115_387 |  | AN | 0 | Residential | 13312.8+5671.229j | 0 | 0 | 0 | 0 | 0 | [24 empty] | 8102501 | no | no |  |  | no |  | 0 | 0 | 0 | 0 | 0 | 0 |  | 1 | 1 | 1 | 0 | 0 | 0
load_220342554 |  | node_1353357_631_15327125_861 |  | AN | 0 | Residential | 2469.6+1052.045j | 0 | 0 | 0 | 0 | 0 | [24 empty] | 8102501 | no | no |  |  | no |  | 0 | 0 | 0 | 0 | 0 | 0 |  | 1 | 1 | 1 | 0 | 0 | 0
load_220342555 |  | node_1353423_779_15327400_545 |  | AN | 0 | Residential | 21621.6+9210.763j | 0 | 0 | 0 | 0 | 0 | [24 empty] | 8102501 | no | no |  |  | no |  | 0 | 0 | 0 | 0 | 0 | 0 |  | 1 | 1 | 1 | 0 | 0 | 0
load_220342556 |  | node_1353469_756_15327567_628 |  | AN | 0 | Residential | 1418.4+604.236j | 0 | 0 | 0 | 0 | 0 | [24 empty] | 8102501 | no | no |  |  | no |  | 0 | 0 | 0 | 0 | 0 | 0 |  | 1 | 1 | 1 | 0 | 0 | 0
load_220342557 |  | node_1353550_301_15327919_342 |  | AN | 0 | Residential | 15076.8+6422.69j | 0 | 0 | 0 | 0 | 0 | [24 empty] | 8102501 | no | no |  |  | no |  | 0 | 0 | 0 | 0 | 0 | 0 |  | 1 | 1 | 1 | 0 | 0 | 0
load_220342597 |  | node_1349717_93_15315633_449 |  | AN | 0 | Residential | 3434.4+1463.048j | 0 | 0 | 0 | 0 | 0 | [24 empty] | 8102501 | no | no |  |  | no |  | 0 | 0 | 0 | 0 | 0 | 0 |  | 1 | 1 | 1 | 0 | 0 | 0
load_220342598 |  | node_1350223_343_15316058_25 |  | AN | 0 | Residential | 110469.6+47059.853j | 0 | 0 | 0 | 0 | 0 | [24 empty] | 8102501 | no | no |  |  | no |  | 0 | 0 | 0 | 0 | 0 | 0 |  | 1 | 1 | 1 | 0 | 0 | 0
load_220342599 |  | node_1351326_411_15317545_978 |  | AN | 0 | Residential | 9525.6+4057.889j | 0 | 0 | 0 | 0 | 0 | [24 empty] | 8102501 | no | no |  |  | no |  | 0 | 0 | 0 | 0 | 0 | 0 |  | 1 | 1 | 1 | 0 | 0 | 0
load_220342600 |  | node_1352208_887_15323654_079 |  | AN | 0 | Residential | 13759.2+5861.395j | 0 | 0 | 0 | 0 | 0 | [24 empty] | 8102501 | no | no |  |  | no |  | 0 | 0 | 0 | 0 | 0 | 0 |  | 1 | 1 | 1 | 0 | 0 | 0
load_220342601 |  | node_1351695_666_15323904_901 |  | AN | 0 | Residential | 7855.2+3346.301j | 0 | 0 | 0 | 0 | 0 | [24 empty] | 8102501 | no | no |  |  | no |  | 0 | 0 | 0 | 0 | 0 | 0 |  | 1 | 1 | 1 | 0 | 0 | 0
load_220342602 |  | node_1352430_854_15324611_057 |  | AN | 0 | Residential | 30369.6+12937.395j | 0 | 0 | 0 | 0 | 0 | [24 empty] | 8102501 | no | no |  |  | no |  | 0 | 0 | 0 | 0 | 0 | 0 |  | 1 | 1 | 1 | 0 | 0 | 0
load_220342603 |  | node_1352166_343_15324648_544 |  | AN | 0 | Residential | 6926.4+2950.634j | 0 | 0 | 0 | 0 | 0 | [24 empty] | 8102501 | no | no |  |  | no |  | 0 | 0 | 0 | 0 | 0 | 0 |  | 1 | 1 | 1 | 0 | 0 | 0
load_220342610 |  | node_1350236_715_15315301_723 |  | AN | 0 | Residential | 27309.6+11633.841j | 0 | 0 | 0 | 0 | 0 | [24 empty] | 8102501 | no | no |  |  | no |  | 0 | 0 | 0 | 0 | 0 | 0 |  | 1 | 1 | 1 | 0 | 0 | 0
load_220342611 |  | node_1350661_198_15315363_132 |  | AN | 0 | NonResidential | 1209.6+515.287j | 0 | 0 | 0 | 0 | 0 | [24 empty] | 8102501 | no | no |  |  | no |  | 0 | 0 | 0 | 0 | 0 | 0 |  | 1 | 1 | 1 | 0 | 0 | 0
load_220342612 |  | node_1351566_091_15317908_461 |  | AN | 0 | Residential | 6883.2+2932.231j | 0 | 0 | 0 | 0 | 0 | [24 empty] | 8102501 | no | no |  |  | no |  | 0 | 0 | 0 | 0 | 0 | 0 |  | 1 | 1 | 1 | 0 | 0 | 0
load_220342613 |  | node_1351687_026_15318584_663 |  | AN | 0 | Residential | 6552+2791.14j | 0 | 0 | 0 | 0 | 0 | [24 empty] | 8102501 | no | no |  |  | no |  | 0 | 0 | 0 | 0 | 0 | 0 |  | 1 | 1 | 1 | 0 | 0 | 0
load_220342615 |  | node_1352384_124_15313943_347 |  | AN | 0 | Residential | 15170.4+6462.563j | 0 | 0 | 0 | 0 | 0 | [24 empty] | 8102501 | no | no |  |  | no |  | 0 | 0 | 0 | 0 | 0 | 0 |  | 1 | 1 | 1 | 0 | 0 | 0
load_220342616 |  | node_1352642_229_15314006_887 |  | AN | 0 | Residential | 13644+5812.32j | 0 | 0 | 0 | 0 | 0 | [24 empty] | 8102501 | no | no |  |  | no |  | 0 | 0 | 0 | 0 | 0 | 0 |  | 1 | 1 | 1 | 0 | 0 | 0
load_220342617 |  | node_1352664_202_15314216_768 |  | AN | 0 | Residential | 165.6+70.545j | 0 | 0 | 0 | 0 | 0 | [24 empty] | 8102501 | no | no |  |  | no |  | 0 | 0 | 0 | 0 | 0 | 0 |  | 1 | 1 | 1 | 0 | 0 | 0
load_220342618 |  | node_1352828_238_15314504_472 |  | AN | 0 | Residential | 5450.4+2321.861j | 0 | 0 | 0 | 0 | 0 | [24 empty] | 8102501 | no | no |  |  | no |  | 0 | 0 | 0 | 0 | 0 | 0 |  | 1 | 1 | 1 | 0 | 0 | 0
load_220342619 |  | node_1351464_462_15316520_042 |  | AN | 0 | Residential | 39211.2+16703.901j | 0 | 0 | 0 | 0 | 0 | [24 empty] | 8102501 | no | no |  |  | no |  | 0 | 0 | 0 | 0 | 0 | 0 |  | 1 | 1 | 1 | 0 | 0 | 0
load_220342620 |  | node_1351510_983_15315927_356 |  | AN | 0 | NonResidential | 7495.2+3192.942j | 0 | 0 | 0 | 0 | 0 | [24 empty] | 8102501 | no | no |  |  | no |  | 0 | 0 | 0 | 0 | 0 | 0 |  | 1 | 1 | 1 | 0 | 0 | 0
load_220342621 |  | node_1351516_537_15315625_807 |  | AN | 0 | Other | 0 | 0 | 0 | 0 | 0 | 0 | [24 empty] | 8102501 | no | no |  |  | no |  | 0 | 0 | 0 | 0 | 0 | 0 |  | 1 | 1 | 1 | 0 | 0 | 0
load_220342622 |  | node_1352466_787_15325185_04 |  | AN | 0 | Residential | 15811.2+6735.543j | 0 | 0 | 0 | 0 | 0 | [24 empty] | 8102501 | no | no |  |  | no |  | 0 | 0 | 0 | 0 | 0 | 0 |  | 1 | 1 | 1 | 0 | 0 | 0
load_220342623 |  | node_1351494_24_15325301_132 |  | AN | 0 | Other | 0 | 0 | 0 | 0 | 0 | 0 | [24 empty] | 8102501 | no | no |  |  | no |  | 0 | 0 | 0 | 0 | 0 | 0 |  | 1 | 1 | 1 | 0 | 0 | 0
load_220342624 |  | node_1352554_228_15325517_134 |  | AN | 0 | Residential | 13046.4+5557.743j | 0 | 0 | 0 | 0 | 0 | [24 empty] | 8102501 | no | no |  |  | no |  | 0 | 0 | 0 | 0 | 0 | 0 |  | 1 | 1 | 1 | 0 | 0 | 0
load_220342625 |  | node_1353267_352_15324509_525 |  | AN | 0 | Residential | 24552+10459.108j | 0 | 0 | 0 | 0 | 0 | [24 empty] | 8102501 | no | no |  |  | no |  | 0 | 0 | 0 | 0 | 0 | 0 |  | 1 | 1 | 1 | 0 | 0 | 0
load_220342626 |  | node_1353387_039_15321934_307 |  | AN | 0 | Residential | 0 | 0 | 0 | 0 | 0 | 0 | [24 empty] | 8102501 | no | no |  |  | no |  | 0 | 0 | 0 | 0 | 0 | 0 |  | 1 | 1 | 1 | 0 | 0 | 0
load_220342627 |  | node_1353349_645_15321655_755 |  | AN | 0 | Residential | 0 | 0 | 0 | 0 | 0 | 0 | [24 empty] | 8102501 | no | no |  |  | no |  | 0 | 0 | 0 | 0 | 0 | 0 |  | 1 | 1 | 1 | 0 | 0 | 0
load_220342628 |  | node_1353111_3_15321207_014 |  | AN | 0 | Residential | 3787.2+1613.34j | 0 | 0 | 0 | 0 | 0 | [24 empty] | 8102501 | no | no |  |  | no |  | 0 | 0 | 0 | 0 | 0 | 0 |  | 1 | 1 | 1 | 0 | 0 | 0
load_220342629 |  | node_1353009_939_15320856_421 |  | AN | 0 | Residential | 21837.6+9302.779j | 0 | 0 | 0 | 0 | 0 | [24 empty] | 8102501 | no | no |  |  | no |  | 0 | 0 | 0 | 0 | 0 | 0 |  | 1 | 1 | 1 | 0 | 0 | 0
load_220342630 |  | node_1352827_355_15320633_108 |  | AN | 0 | Residential | 4658.4+1984.47j | 0 | 0 | 0 | 0 | 0 | [24 empty] | 8102501 | no | no |  |  | no |  | 0 | 0 | 0 | 0 | 0 | 0 |  | 1 | 1 | 1 | 0 | 0 | 0
load_220342631 |  | node_1353486_511_15324198_025 |  | AN | 0 | Residential | 11196+4769.476j | 0 | 0 | 0 | 0 | 0 | [24 empty] | 8102501 | no | no |  |  | no |  | 0 | 0 | 0 | 0 | 0 | 0 |  | 1 | 1 | 1 | 0 | 0 | 0
load_220342632 |  | node_1353673_903_15323918_538 |  | AN | 0 | Residential | 14299.2+6091.434j | 0 | 0 | 0 | 0 | 0 | [24 empty] | 8102501 | no | no |  |  | no |  | 0 | 0 | 0 | 0 | 0 | 0 |  | 1 | 1 | 1 | 0 | 0 | 0
load_220342634 |  | node_1353820_05_15322943_159 |  | AN | 0 | Residential | 3830.4+1631.744j | 0 | 0 | 0 | 0 | 0 | [24 empty] | 8102501 | no | no |  |  | no |  | 0 | 0 | 0 | 0 | 0 | 0 |  | 1 | 1 | 1 | 0 | 0 | 0
load_220342637 |  | node_1352796_191_15326588_939 |  | AN | 0 | NonResidential | 11000+4685.98j | 0 | 0 | 0 | 0 | 0 | [24 empty] | 8102501 | no | no |  |  | no |  | 0 | 0 | 0 | 0 | 0 | 0 |  | 1 | 1 | 1 | 0 | 0 | 0
load_220342638 |  | node_1352801_008_15326563_159 |  | BN | 0 | Residential | 0 | 13260+5648.736j | 0 | 0 | 0 | 0 | [24 empty] | 8102501 | no | no |  |  | no |  | 0 | 0 | 0 | 0 | 0 | 0 |  | 1 | 1 | 1 | 0 | 0 | 0
load_220342639 |  | node_1352796_51_15326615_566 |  | CN | 0 | NonResidential | 0 | 0 | 11000+4685.98j | 0 | 0 | 0 | [24 empty] | 8102501 | no | no |  |  | no |  | 0 | 0 | 0 | 0 | 0 | 0 |  | 1 | 1 | 1 | 0 | 0 | 0
load_220342640 |  | node_1352854_233_15326282_056 |  | AN | 0 | Residential | 64555.2+27500.4j | 0 | 0 | 0 | 0 | 0 | [24 empty] | 8102501 | no | no |  |  | no |  | 0 | 0 | 0 | 0 | 0 | 0 |  | 1 | 1 | 1 | 0 | 0 | 0
load_220358426 |  | node_1345871_385_15326005_158 |  | AN | 0 | Residential | 23162.4+9867.141j | 0 | 0 | 0 | 0 | 0 | [24 empty] | 8102501 | no | no |  |  | no |  | 0 | 0 | 0 | 0 | 0 | 0 |  | 1 | 1 | 1 | 0 | 0 | 0
load_220358427 |  | node_1345972_769_15327619_628 |  | AN | 0 | Residential | 14767.2+6290.801j | 0 | 0 | 0 | 0 | 0 | [24 empty] | 8102501 | no | no |  |  | no |  | 0 | 0 | 0 | 0 | 0 | 0 |  | 1 | 1 | 1 | 0 | 0 | 0
load_220431996 |  | node_1367295_73_15327420_364 |  | AN | 0 | Other | 0 | 0 | 0 | 0 | 0 | 0 | [24 empty] | 8102501 | no | no |  |  | no |  | 0 | 0 | 0 | 0 | 0 | 0 |  | 1 | 1 | 1 | 0 | 0 | 0
load_220432008 |  | node_1350474_678_15315764_567 |  | AN | 0 | Residential | 175356+74701.343j | 0 | 0 | 0 | 0 | 0 | [24 empty] | 8102501 | no | no |  |  | no |  | 0 | 0 | 0 | 0 | 0 | 0 |  | 1 | 1 | 1 | 0 | 0 | 0
load_220432192 |  | node_1348772_587_15316591_548 |  | AN | 0 | Residential | 12823.2+5462.66j | 0 | 0 | 0 | 0 | 0 | [24 empty] | 8102501 | no | no |  |  | no |  | 0 | 0 | 0 | 0 | 0 | 0 |  | 1 | 1 | 1 | 0 | 0 | 0
load_220432701 |  | node_1350358_724_15316025_845 |  | AN | 0 | Residential | 130629.6+55647.977j | 0 | 0 | 0 | 0 | 0 | [24 empty] | 8102501 | no | no |  |  | no |  | 0 | 0 | 0 | 0 | 0 | 0 |  | 1 | 1 | 1 | 0 | 0 | 0
load_220490883 |  | node_1357065_611_15324605_029 |  | AN | 0 | Other | 0 | 0 | 0 | 0 | 0 | 0 | [24 empty] | 8102501 | no | no |  |  | no |  | 0 | 0 | 0 | 0 | 0 | 0 |  | 1 | 1 | 1 | 0 | 0 | 0
load_220529922 |  | node_1361113_016_15326542_516 |  | AN | 0 | Residential | 7855.2+3346.301j | 0 | 0 | 0 | 0 | 0 | [24 empty] | 8102501 | no | no |  |  | no |  | 0 | 0 | 0 | 0 | 0 | 0 |  | 1 | 1 | 1 | 0 | 0 | 0
load_220530230 |  | node_1358622_18_15329003_099 |  | AN | 0 | Residential | 12002.4+5113.001j | 0 | 0 | 0 | 0 | 0 | [24 empty] | 8102501 | no | no |  |  | no |  | 0 | 0 | 0 | 0 | 0 | 0 |  | 1 | 1 | 1 | 0 | 0 | 0
load_220531406 |  | node_1359622_318_15329323_31 |  | AN | 0 | Residential | 11908.8+5073.128j | 0 | 0 | 0 | 0 | 0 | [24 empty] | 8102501 | no | no |  |  | no |  | 0 | 0 | 0 | 0 | 0 | 0 |  | 1 | 1 | 1 | 0 | 0 | 0
load_220532971 |  | node_1353318_223_15314314_325 |  | AN | 0 | Other | 0 | 0 | 0 | 0 | 0 | 0 | [24 empty] | 8102501 | no | no |  |  | no |  | 0 | 0 | 0 | 0 | 0 | 0 |  | 1 | 1 | 1 | 0 | 0 | 0
load_220535598 |  | node_1364857_69_15330243_023 |  | AN | 0 | Residential | 2318.4+987.634j | 0 | 0 | 0 | 0 | 0 | [24 empty] | 8102501 | no | no |  |  | no |  | 0 | 0 | 0 | 0 | 0 | 0 |  | 1 | 1 | 1 | 0 | 0 | 0
load_220541178 |  | node_1354230_638_15326061_525 |  | AN | 0 | Residential | 3355.2+1429.309j | 0 | 0 | 0 | 0 | 0 | [24 empty] | 8102501 | no | no |  |  | no |  | 0 | 0 | 0 | 0 | 0 | 0 |  | 1 | 1 | 1 | 0 | 0 | 0
load_220546083 |  | node_1360414_184_15330002_423 |  | AN | 0 | Residential | 9288+3956.671j | 0 | 0 | 0 | 0 | 0 | [24 empty] | 8102501 | no | no |  |  | no |  | 0 | 0 | 0 | 0 | 0 | 0 |  | 1 | 1 | 1 | 0 | 0 | 0
load_220555581 |  | node_1351954_19_15322979_679 |  | AN | 0 | NonResidential | 11635.2+4956.574j | 0 | 0 | 0 | 0 | 0 | [24 empty] | 8102501 | no | no |  |  | no |  | 0 | 0 | 0 | 0 | 0 | 0 |  | 1 | 1 | 1 | 0 | 0 | 0
load_220577301 |  | node_1347023_917_15324557_373 |  | AN | 0 | Residential | 2138.4+910.955j | 0 | 0 | 0 | 0 | 0 | [24 empty] | 8102501 | no | no |  |  | no |  | 0 | 0 | 0 | 0 | 0 | 0 |  | 1 | 1 | 1 | 0 | 0 | 0
load_220595730 |  | node_1351711_672_15321904_878 |  | AN | 0 | Residential | 109591.2+46685.656j | 0 | 0 | 0 | 0 | 0 | [24 empty] | 8102501 | no | no |  |  | no |  | 0 | 0 | 0 | 0 | 0 | 0 |  | 1 | 1 | 1 | 0 | 0 | 0
load_220599416 |  | node_1350537_262_15313715_624 |  | AN | 0 | Residential | 13075.2+5570.012j | 0 | 0 | 0 | 0 | 0 | [24 empty] | 8102501 | no | no |  |  | no |  | 0 | 0 | 0 | 0 | 0 | 0 |  | 1 | 1 | 1 | 0 | 0 | 0
load_220600279 |  | node_1349640_236_15313697_561 |  | AN | 0 | Residential | 3117.6+1328.092j | 0 | 0 | 0 | 0 | 0 | [24 empty] | 8102501 | no | no |  |  | no |  | 0 | 0 | 0 | 0 | 0 | 0 |  | 1 | 1 | 1 | 0 | 0 | 0
load_220622727 |  | node_1362102_518_15330187_143 |  | AN | 0 | Residential | 15472.8+6591.385j | 0 | 0 | 0 | 0 | 0 | [24 empty] | 8102501 | no | no |  |  | no |  | 0 | 0 | 0 | 0 | 0 | 0 |  | 1 | 1 | 1 | 0 | 0 | 0
load_220640121 |  | node_1349705_146_15318051_672 |  | AN | 0 | NonResidential | 7257.6+3091.725j | 0 | 0 | 0 | 0 | 0 | [24 empty] | 8102501 | no | no |  |  | no |  | 0 | 0 | 0 | 0 | 0 | 0 |  | 1 | 1 | 1 | 0 | 0 | 0
load_220648454 |  | node_1351880_644_15326036_645 |  | AN | 0 | Residential | 4298.4+1831.111j | 0 | 0 | 0 | 0 | 0 | [24 empty] | 8102501 | no | no |  |  | no |  | 0 | 0 | 0 | 0 | 0 | 0 |  | 1 | 1 | 1 | 0 | 0 | 0
load_220648959 |  | node_1353801_712_15323590_975 |  | AN | 0 | Residential | 17719.2+7548.348j | 0 | 0 | 0 | 0 | 0 | [24 empty] | 8102501 | no | no |  |  | no |  | 0 | 0 | 0 | 0 | 0 | 0 |  | 1 | 1 | 1 | 0 | 0 | 0
load_220651668 |  | node_1361930_04_15328639_596 |  | AN | 0 | Residential | 15868.8+6760.08j | 0 | 0 | 0 | 0 | 0 | [24 empty] | 8102501 | no | no |  |  | no |  | 0 | 0 | 0 | 0 | 0 | 0 |  | 1 | 1 | 1 | 0 | 0 | 0
load_220655277 |  | node_1358216_808_15328940_409 |  | AN | 0 | Residential | 5868+2499.758j | 0 | 0 | 0 | 0 | 0 | [24 empty] | 8102501 | no | no |  |  | no |  | 0 | 0 | 0 | 0 | 0 | 0 |  | 1 | 1 | 1 | 0 | 0 | 0
load_220657091 |  | node_1350180_367_15313741_929 |  | AN | 0 | NonResidential | 38000+16187.932j | 0 | 0 | 0 | 0 | 0 | [24 empty] | 8102501 | no | no |  |  | no |  | 0 | 0 | 0 | 0 | 0 | 0 |  | 1 | 1 | 1 | 0 | 0 | 0
load_310017150 |  | node_1349366_001_15317926_874 |  | AN | 0 | Residential | 0 | 0 | 0 | 0 | 0 | 0 | [24 empty] | 8102501 | no | no |  |  | no |  | 0 | 0 | 0 | 0 | 0 | 0 |  | 1 | 1 | 1 | 0 | 0 | 0
load_310017161 |  | node_1358769_742_15325130_847 |  | AN | 0 | Residential | 4024.8+1714.558j | 0 | 0 | 0 | 0 | 0 | [24 empty] | 8102501 | no | no |  |  | no |  | 0 | 0 | 0 | 0 | 0 | 0 |  | 1 | 1 | 1 | 0 | 0 | 0
load_310049573 |  | node_1351444_757_15321658_458 |  | AN | 0 | NonResidential | 3600+1533.594j | 0 | 0 | 0 | 0 | 0 | [24 empty] | 8102501 | no | no |  |  | no |  | 0 | 0 | 0 | 0 | 0 | 0 |  | 1 | 1 | 1 | 0 | 0 | 0
load_310059941 |  | node_1350555_545_15323243_966 |  | AN | 0 | Residential | 13219.2+5631.356j | 0 | 0 | 0 | 0 | 0 | [24 empty] | 8102501 | no | no |  |  | no |  | 0 | 0 | 0 | 0 | 0 | 0 |  | 1 | 1 | 1 | 0 | 0 | 0
load_310065129 |  | node_1352103_084_15314759_161 |  | AN | 0 | Residential | 7.2+3.067j | 0 | 0 | 0 | 0 | 0 | [24 empty] | 8102501 | no | no |  |  | no |  | 0 | 0 | 0 | 0 | 0 | 0 |  | 1 | 1 | 1 | 0 | 0 | 0
load_311897256 |  | node_1357694_37_15328909_481 |  | AN | 0 | NonResidential | 3168+1349.562j | 0 | 0 | 0 | 0 | 0 | [24 empty] | 8102501 | no | no |  |  | no |  | 0 | 0 | 0 | 0 | 0 | 0 |  | 1 | 1 | 1 | 0 | 0 | 0
load_311899928 |  | node_1346008_683_15325724_32 |  | AN | 0 | NonResidential | 482.4+205.502j | 0 | 0 | 0 | 0 | 0 | [24 empty] | 8102501 | no | no |  |  | no |  | 0 | 0 | 0 | 0 | 0 | 0 |  | 1 | 1 | 1 | 0 | 0 | 0
load_311978579 |  | node_1364647_327_15326166_556 |  | AN | 0 | Other | 0 | 0 | 0 | 0 | 0 | 0 | [24 empty] | 8102501 | no | no |  |  | no |  | 0 | 0 | 0 | 0 | 0 | 0 |  | 1 | 1 | 1 | 0 | 0 | 0
load_312051736 |  | node_1349652_625_15316166_489 |  | AN | 0 | Other | 0 | 0 | 0 | 0 | 0 | 0 | [24 empty] | 8102501 | no | no |  |  | no |  | 0 | 0 | 0 | 0 | 0 | 0 |  | 1 | 1 | 1 | 0 | 0 | 0
load_312051737 |  | node_1349450_144_15316067_603 |  | AN | 0 | NonResidential | 66333.333+28257.882j | 0 | 0 | 0 | 0 | 0 | [24 empty] | 8102501 | no | no |  |  | no |  | 0 | 0 | 0 | 0 | 0 | 0 |  | 1 | 1 | 1 | 0 | 0 | 0
load_312051738 |  | node_1349465_474_15316055_707 |  | BN | 0 | NonResidential | 0 | 66333.333+28257.882j | 0 | 0 | 0 | 0 | [24 empty] | 8102501 | no | no |  |  | no |  | 0 | 0 | 0 | 0 | 0 | 0 |  | 1 | 1 | 1 | 0 | 0 | 0
load_312051739 |  | node_1349483_789_15316050_274 |  | CN | 0 | NonResidential | 0 | 0 | 66333.333+28257.882j | 0 | 0 | 0 | [24 empty] | 8102501 | no | no |  |  | no |  | 0 | 0 | 0 | 0 | 0 | 0 |  | 1 | 1 | 1 | 0 | 0 | 0
load_312095222 |  | node_1349867_674_15316221_769 |  | AN | 0 | NonResidential | 53666.667+22861.904j | 0 | 0 | 0 | 0 | 0 | [24 empty] | 8102501 | no | no |  |  | no |  | 0 | 0 | 0 | 0 | 0 | 0 |  | 1 | 1 | 1 | 0 | 0 | 0
load_312095223 |  | node_1349857_355_15316221_899 |  | BN | 0 | NonResidential | 0 | 53666.667+22861.904j | 0 | 0 | 0 | 0 | [24 empty] | 8102501 | no | no |  |  | no |  | 0 | 0 | 0 | 0 | 0 | 0 |  | 1 | 1 | 1 | 0 | 0 | 0
load_312095224 |  | node_1349847_912_15316214_649 |  | CN | 0 | NonResidential | 0 | 0 | 53666.667+22861.904j | 0 | 0 | 0 | [24 empty] | 8102501 | no | no |  |  | no |  | 0 | 0 | 0 | 0 | 0 | 0 |  | 1 | 1 | 1 | 0 | 0 | 0
load_312139881 |  | node_1356760_207_15324349_172 |  | AN | 0 | Residential | 3967.2+1690.02j | 0 | 0 | 0 | 0 | 0 | [24 empty] | 8102501 | no | no |  |  | no |  | 0 | 0 | 0 | 0 | 0 | 0 |  | 1 | 1 | 1 | 0 | 0 | 0

## node
data_type | static
owner_type | feeder
owner | 8102501
object | node
name | groupid | parent | bustype | phases | nominal_voltage | dcircuit | selected | monitored | monitored_fields | class_monitored_fields | played | played_fields | subsystem | x | y | comments | dist_to_slack
node_1345871_385_15326005_158 |  |  | PQ | AN | 2771.281 | 8102501 | no | no |  |  | no |  |  | 1345871.385 | 15326005.158 |  | -1
node_1345952_32_15325406_978 |  |  | PQ | AN | 2771.281 | 8102501 | no | no |  |  | no |  |  | 1345952.32 | 15325406.978 |  | -1
node_1345972_769_15327619_628 |  |  | PQ | AN | 2771.281 | 8102501 | no | no |  |  | no |  |  | 1345972.769 | 15327619.628 |  | -1
node_1346008_683_15325724_32 |  |  | PQ | AN | 2771.281 | 8102501 | no | no |  |  | no |  |  | 1346008.683 | 15325724.32 |  | -1
node_1346026_491_15326961_508 |  |  | PQ | AN | 2771.281 | 8102501 | no | no |  |  | no |  |  | 1346026.491 | 15326961.508 |  | -1
node_1346055_754_15326465_117 |  |  | PQ | AN | 2771.281 | 8102501 | no | no |  |  | no |  |  | 1346055.754 | 15326465.117 |  | -1
node_1347023_917_15324557_373 |  |  | PQ | AN | 2771.281 | 8102501 | no | no |  |  | no |  |  | 1347023.917 | 15324557.373 |  | -1
node_1347141_191_15324348_493 |  |  | PQ | AN | 2771.281 | 8102501 | no | no |  |  | no |  |  | 1347141.191 | 15324348.493 |  | -1
node_1347385_469_15323910_273 |  |  | PQ | AN | 2771.281 | 8102501 | no | no |  |  | no |  |  | 1347385.469 | 15323910.273 |  | -1
node_1347433_368_15323532_038 |  |  | PQ | AN | 2771.281 | 8102501 | no | no |  |  | no |  |  | 1347433.368 | 15323532.038 |  | -1
node_1347509_601_15324364_27 |  |  | PQ | AN | 2771.281 | 8102501 | no | no |  |  | no |  |  | 1347509.601 | 15324364.27 |  | -1
node_1348427_928_15323640_807 |  |  | PQ | AN | 2771.281 | 8102501 | no | no |  |  | no |  |  | 1348427.928 | 15323640.807 |  | -1
node_1348772_587_15316591_548 |  |  | PQ | AN | 2771.281 | 8102501 | no | no |  |  | no |  |  | 1348772.587 | 15316591.548 |  | -1
node_1348967_151_15323494_789 |  |  | PQ | AN | 2771.281 | 8102501 | no | no |  |  | no |  |  | 1348967.151 | 15323494.789 |  | -1
node_1349253_586_15323373_095 |  |  | PQ | AN | 2771.281 | 8102501 | no | no |  |  | no |  |  | 1349253.586 | 15323373.095 |  | -1
node_1349352_787_15319019_738 |  |  | PQ | AN | 2771.281 | 8102501 | no | no |  |  | no |  |  | 1349352.787 | 15319019.738 |  | -1
node_1349366_001_15317926_874 |  |  | PQ | AN | 2771.281 | 8102501 | no | no |  |  | no |  |  | 1349366.001 | 15317926.874 |  | -1
node_1349450_144_15316067_603 |  |  | PQ | ABCN | 2771.281 | 8102501 | no | no |  |  | no |  |  | 1349450.144 | 15316067.603 |  | -1
node_1349465_474_15316055_707 |  |  | PQ | ABCN | 2771.281 | 8102501 | no | no |  |  | no |  |  | 1349465.474 | 15316055.707 |  | -1
node_1349483_789_15316050_274 |  |  | PQ | ABCN | 2771.281 | 8102501 | no | no |  |  | no |  |  | 1349483.789 | 15316050.274 |  | -1
node_1349493_722_15323261_291 |  |  | PQ | AN | 2771.281 | 8102501 | no | no |  |  | no |  |  | 1349493.722 | 15323261.291 |  | -1
node_1349573_698_15316530_279 |  |  | PQ | AN | 2771.281 | 8102501 | no | no |  |  | no |  |  | 1349573.698 | 15316530.279 |  | -1
node_1349640_236_15313697_561 |  |  | PQ | AN | 2771.281 | 8102501 | no | no |  |  | no |  |  | 1349640.236 | 15313697.561 |  | -1
node_1349652_625_15316166_489 |  |  | PQ | ABCN | 2771.281 | 8102501 | no | no |  |  | no |  |  | 1349652.625 | 15316166.489 |  | -1
node_1349705_146_15318051_672 |  |  | PQ | AN | 2771.281 | 8102501 | no | no |  |  | no |  |  | 1349705.146 | 15318051.672 |  | -1
node_1349717_93_15315633_449 |  |  | PQ | AN | 2771.281 | 8102501 | no | no |  |  | no |  |  | 1349717.93 | 15315633.449 |  | -1
node_1349773_699_15318490_151 |  |  | PQ | AN | 2771.281 | 8102501 | no | no |  |  | no |  |  | 1349773.699 | 15318490.151 |  | -1
node_1349847_912_15316214_649 |  |  | PQ | ABCN | 2771.281 | 8102501 | no | no |  |  | no |  |  | 1349847.912 | 15316214.649 |  | -1
node_1349857_355_15316221_899 |  |  | PQ | ABCN | 2771.281 | 8102501 | no | no |  |  | no |  |  | 1349857.355 | 15316221.899 |  | -1
node_1349867_674_15316221_769 |  |  | PQ | ABCN | 2771.281 | 8102501 | no | no |  |  | no |  |  | 1349867.674 | 15316221.769 |  | -1
node_1349874_831_15318932_14 |  |  | PQ | AN | 2771.281 | 8102501 | no | no |  |  | no |  |  | 1349874.831 | 15318932.14 |  | -1
node_1349923_106_15316994_432 |  |  | PQ | ABCN | 2771.281 | 8102501 | no | no |  |  | no |  |  | 1349923.106 | 15316994.432 |  | -1
node_1349969_785_15316405_094 |  |  | PQ | ABCN | 2771.281 | 8102501 | no | no |  |  | no |  |  | 1349969.785 | 15316405.094 |  | -1
node_1349984_608_15316630_418 |  |  | PQ | ABCD | 2771.281 | 8102501 | no | no |  |  | no |  |  | 1349984.608 | 15316630.418 |  | -1
node_1349994_399_15323283_861 |  |  | PQ | AN | 2771.281 | 8102501 | no | no |  |  | no |  |  | 1349994.399 | 15323283.861 |  | -1
node_1350003_532_15316210_092 |  |  | PQ | ABCN | 2771.281 | 8102501 | no | no |  |  | no |  |  | 1350003.532 | 15316210.092 |  | -1
node_1350015_855_15315824_258 |  |  | PQ | ABCN | 2771.281 | 8102501 | no | no |  |  | no |  |  | 1350015.855 | 15315824.258 |  | -1
node_1350043_384_15315461_637 |  |  | PQ | ABCN | 2771.281 | 8102501 | no | no |  |  | no |  |  | 1350043.384 | 15315461.637 |  | -1
node_1350077_019_15319523_678 |  |  | PQ | AN | 2771.281 | 8102501 | no | no |  |  | no |  |  | 1350077.019 | 15319523.678 |  | -1
node_1350151_162_15314097_917 |  |  | PQ | ABCN | 2771.281 | 8102501 | no | no |  |  | no |  |  | 1350151.162 | 15314097.917 |  | -1
node_1350180_367_15313741_929 |  |  | PQ | ABCN | 2771.281 | 8102501 | no | no |  |  | no |  |  | 1350180.367 | 15313741.929 |  | -1
node_1350186_769_15319730_689 |  |  | PQ | AN | 2771.281 | 8102501 | no | no |  |  | no |  |  | 1350186.769 | 15319730.689 |  | -1
node_1350219_789_15313573_174 |  |  | PQ | ABCN | 2771.281 | 8102501 | no | no |  |  | no |  |  | 1350219.789 | 15313573.174 |  | -1
node_1350223_343_15316058_25 |  |  | PQ | AN | 2771.281 | 8102501 | no | no |  |  | no |  |  | 1350223.343 | 15316058.25 |  | -1
node_1350236_715_15315301_723 |  |  | PQ | AN | 2771.281 | 8102501 | no | no |  |  | no |  |  | 1350236.715 | 15315301.723 |  | -1
node_1350254_297_15319990_07 |  |  | PQ | AN | 2771.281 | 8102501 | no | no |  |  | no |  |  | 1350254.297 | 15319990.07 |  | -1
node_1350358_724_15316025_845 |  |  | PQ | AN | 2771.281 | 8102501 | no | no |  |  | no |  |  | 1350358.724 | 15316025.845 |  | -1
node_1350440_784_15314867_388 |  |  | PQ | AN | 2771.281 | 8102501 | no | no |  |  | no |  |  | 1350440.784 | 15314867.388 |  | -1
node_1350474_678_15315764_567 |  |  | PQ | AN | 2771.281 | 8102501 | no | no |  |  | no |  |  | 1350474.678 | 15315764.567 |  | -1
node_1350508_593_15314609_009 |  |  | PQ | AN | 2771.281 | 8102501 | no | no |  |  | no |  |  | 1350508.593 | 15314609.009 |  | -1
node_1350518_539_15314025_593 |  |  | PQ | AN | 2771.281 | 8102501 | no | no |  |  | no |  |  | 1350518.539 | 15314025.593 |  | -1
node_1350537_262_15313715_624 |  |  | PQ | AN | 2771.281 | 8102501 | no | no |  |  | no |  |  | 1350537.262 | 15313715.624 |  | -1
node_1350555_545_15323243_966 |  |  | PQ | AN | 2771.281 | 8102501 | no | no |  |  | no |  |  | 1350555.545 | 15323243.966 |  | -1
node_1350625_482_15321194_389 |  |  | PQ | AN | 2771.281 | 8102501 | no | no |  |  | no |  |  | 1350625.482 | 15321194.389 |  | -1
node_1350625_893_15319521_382 |  |  | PQ | ABCN | 2771.281 | 8102501 | no | no |  |  | no |  |  | 1350625.893 | 15319521.382 |  | -1
node_1350661_198_15315363_132 |  |  | PQ | AN | 2771.281 | 8102501 | no | no |  |  | no |  |  | 1350661.198 | 15315363.132 |  | -1
node_1350948_894_15321262_407 |  |  | PQ | AN | 2771.281 | 8102501 | no | no |  |  | no |  |  | 1350948.894 | 15321262.407 |  | -1
node_1350974_526_15321387_826 |  |  | PQ | AN | 2771.281 | 8102501 | no | no |  |  | no |  |  | 1350974.526 | 15321387.826 |  | -1
node_1351326_411_15317545_978 |  |  | PQ | AN | 2771.281 | 8102501 | no | no |  |  | no |  |  | 1351326.411 | 15317545.978 |  | -1
node_1351444_757_15321658_458 |  |  | PQ | ABCN | 2771.281 | 8102501 | no | no |  |  | no |  |  | 1351444.757 | 15321658.458 |  | -1
node_1351464_462_15316520_042 |  |  | PQ | AN | 2771.281 | 8102501 | no | no |  |  | no |  |  | 1351464.462 | 15316520.042 |  | -1
node_1351494_24_15325301_132 |  |  | PQ | AN | 2771.281 | 8102501 | no | no |  |  | no |  |  | 1351494.24 | 15325301.132 |  | -1
node_1351510_983_15315927_356 |  |  | PQ | AN | 2771.281 | 8102501 | no | no |  |  | no |  |  | 1351510.983 | 15315927.356 |  | -1
node_1351516_537_15315625_807 |  |  | PQ | AN | 2771.281 | 8102501 | no | no |  |  | no |  |  | 1351516.537 | 15315625.807 |  | -1
node_1351540_788_15321315_172 |  |  | PQ | AN | 2771.281 | 8102501 | no | no |  |  | no |  |  | 1351540.788 | 15321315.172 |  | -1
node_1351557_974_15321802_04 |  |  | PQ | ABCN | 2771.281 | 8102501 | no | no |  |  | no |  |  | 1351557.974 | 15321802.04 |  | -1
node_1351566_091_15317908_461 |  |  | PQ | AN | 2771.281 | 8102501 | no | no |  |  | no |  |  | 1351566.091 | 15317908.461 |  | -1
node_1351687_026_15318584_663 |  |  | PQ | AN | 2771.281 | 8102501 | no | no |  |  | no |  |  | 1351687.026 | 15318584.663 |  | -1
node_1351695_666_15323904_901 |  |  | PQ | AN | 2771.281 | 8102501 | no | no |  |  | no |  |  | 1351695.666 | 15323904.901 |  | -1
node_1351711_672_15321904_878 |  |  | PQ | ABCN | 2771.281 | 8102501 | no | no |  |  | no |  |  | 1351711.672 | 15321904.878 |  | -1
node_1351774_978_15322799_041 |  |  | PQ | AN | 2771.281 | 8102501 | no | no |  |  | no |  |  | 1351774.978 | 15322799.041 |  | -1
node_1351801_441_15322132_416 |  |  | PQ | ABCN | 2771.281 | 8102501 | no | no |  |  | no |  |  | 1351801.441 | 15322132.416 |  | -1
node_1351880_644_15326036_645 |  |  | PQ | AN | 2771.281 | 8102501 | no | no |  |  | no |  |  | 1351880.644 | 15326036.645 |  | -1
node_1351924_234_15320959_671 |  |  | PQ | AN | 2771.281 | 8102501 | no | no |  |  | no |  |  | 1351924.234 | 15320959.671 |  | -1
node_1351943_547_15322240_393 |  |  | PQ | ABCN | 2771.281 | 8102501 | no | no |  |  | no |  |  | 1351943.547 | 15322240.393 |  | -1
node_1351954_19_15322979_679 |  |  | PQ | AN | 2771.281 | 8102501 | no | no |  |  | no |  |  | 1351954.19 | 15322979.679 |  | -1
node_1352020_138_15326311_55 |  |  | PQ | AN | 2771.281 | 8102501 | no | no |  |  | no |  |  | 1352020.138 | 15326311.55 |  | -1
node_1352030_97_15322477_441 |  |  | PQ | ABCN | 2771.281 | 8102501 | no | no |  |  | no |  |  | 1352030.97 | 15322477.441 |  | -1
node_1352103_084_15314759_161 |  |  | PQ | AN | 2771.281 | 8102501 | no | no |  |  | no |  |  | 1352103.084 | 15314759.161 |  | -1
node_1352166_343_15324648_544 |  |  | PQ | AN | 2771.281 | 8102501 | no | no |  |  | no |  |  | 1352166.343 | 15324648.544 |  | -1
node_1352184_997_15321112_959 |  |  | PQ | AN | 2771.281 | 8102501 | no | no |  |  | no |  |  | 1352184.997 | 15321112.959 |  | -1
node_1352208_887_15323654_079 |  |  | PQ | AN | 2771.281 | 8102501 | no | no |  |  | no |  |  | 1352208.887 | 15323654.079 |  | -1
node_1352384_124_15313943_347 |  |  | PQ | AN | 2771.281 | 8102501 | no | no |  |  | no |  |  | 1352384.124 | 15313943.347 |  | -1
node_1352430_854_15324611_057 |  |  | PQ | AN | 2771.281 | 8102501 | no | no |  |  | no |  |  | 1352430.854 | 15324611.057 |  | -1
node_1352466_787_15325185_04 |  |  | PQ | AN | 2771.281 | 8102501 | no | no |  |  | no |  |  | 1352466.787 | 15325185.04 |  | -1
node_1352554_228_15325517_134 |  |  | PQ | AN | 2771.281 | 8102501 | no | no |  |  | no |  |  | 1352554.228 | 15325517.134 |  | -1
node_1352642_229_15314006_887 |  |  | PQ | AN | 2771.281 | 8102501 | no | no |  |  | no |  |  | 1352642.229 | 15314006.887 |  | -1
node_1352664_202_15314216_768 |  |  | PQ | AN | 2771.281 | 8102501 | no | no |  |  | no |  |  | 1352664.202 | 15314216.768 |  | -1
node_1352796_51_15326615_566 |  |  | PQ | ABCN | 2771.281 | 8102501 | no | no |  |  | no |  |  | 1352796.51 | 15326615.566 |  | -1
node_1352796_191_15326588_939 |  |  | PQ | ABCN | 2771.281 | 8102501 | no | no |  |  | no |  |  | 1352796.191 | 15326588.939 |  | -1
node_1352801_008_15326563_159 |  |  | PQ | ABCN | 2771.281 | 8102501 | no | no |  |  | no |  |  | 1352801.008 | 15326563.159 |  | -1
node_1352827_355_15320633_108 |  |  | PQ | AN | 2771.281 | 8102501 | no | no |  |  | no |  |  | 1352827.355 | 15320633.108 |  | -1
node_1352828_238_15314504_472 |  |  | PQ | AN | 2771.281 | 8102501 | no | no |  |  | no |  |  | 1352828.238 | 15314504.472 |  | -1
node_1352854_233_15326282_056 |  |  | PQ | AN | 2771.281 | 8102501 | no | no |  |  | no |  |  | 1352854.233 | 15326282.056 |  | -1
node_1352865_128_15325115_387 |  |  | PQ | ABCN | 2771.281 | 8102501 | no | no |  |  | no |  |  | 1352865.128 | 15325115.387 |  | -1
node_1353009_939_15320856_421 |  |  | PQ | AN | 2771.281 | 8102501 | no | no |  |  | no |  |  | 1353009.939 | 15320856.421 |  | -1
node_1353111_3_15321207_014 |  |  | PQ | AN | 2771.281 | 8102501 | no | no |  |  | no |  |  | 1353111.3 | 15321207.014 |  | -1
node_1353207_295_15326648_425 |  |  | PQ | ABCN | 2771.281 | 8102501 | no | no |  |  | no |  |  | 1353207.295 | 15326648.425 |  | -1
node_1353267_352_15324509_525 |  |  | PQ | AN | 2771.281 | 8102501 | no | no |  |  | no |  |  | 1353267.352 | 15324509.525 |  | -1
node_1353318_223_15314314_325 |  |  | PQ | AN | 2771.281 | 8102501 | no | no |  |  | no |  |  | 1353318.223 | 15314314.325 |  | -1
node_1353344_511_15325550_321 |  |  | PQ | AN | 7199.557 | 8102501 | no | no |  |  | no |  |  | 1353344.511 | 15325550.321 |  | -1
node_1353349_645_15321655_755 |  |  | PQ | AN | 2771.281 | 8102501 | no | no |  |  | no |  |  | 1353349.645 | 15321655.755 |  | -1
node_1353357_631_15327125_861 |  |  | PQ | ABCN | 2771.281 | 8102501 | no | no |  |  | no |  |  | 1353357.631 | 15327125.861 |  | -1
node_1353387_039_15321934_307 |  |  | PQ | AN | 2771.281 | 8102501 | no | no |  |  | no |  |  | 1353387.039 | 15321934.307 |  | -1
node_1353394_505_15325697_328 |  |  | PQ | AN | 2771.281 | 8102501 | no | no |  |  | no |  |  | 1353394.505 | 15325697.328 |  | -1
node_1353423_779_15327400_545 |  |  | PQ | ABCN | 2771.281 | 8102501 | no | no |  |  | no |  |  | 1353423.779 | 15327400.545 |  | -1
node_1353469_756_15327567_628 |  |  | PQ | ABCN | 2771.281 | 8102501 | no | no |  |  | no |  |  | 1353469.756 | 15327567.628 |  | -1
node_1353486_511_15324198_025 |  |  | PQ | AN | 2771.281 | 8102501 | no | no |  |  | no |  |  | 1353486.511 | 15324198.025 |  | -1
node_1353496_376_15326776_829 |  |  | PQ | AN | 2771.281 | 8102501 | no | no |  |  | no |  |  | 1353496.376 | 15326776.829 |  | -1
node_1353550_301_15327919_342 |  |  | PQ | ABCN | 2771.281 | 8102501 | no | no |  |  | no |  |  | 1353550.301 | 15327919.342 |  | -1
node_1353554_105_15326968_771 |  |  | PQ | AN | 2771.281 | 8102501 | no | no |  |  | no |  |  | 1353554.105 | 15326968.771 |  | -1
node_1353569_453_15326011_303 |  |  | PQ | AN | 2771.281 | 8102501 | no | no |  |  | no |  |  | 1353569.453 | 15326011.303 |  | -1
node_1353600_333_15325670_884 |  |  | PQ | AN | 7199.557 | 8102501 | no | no |  |  | no |  |  | 1353600.333 | 15325670.884 |  | -1
node_1353638_767_15327493_24 |  |  | PQ | AN | 2771.281 | 8102501 | no | no |  |  | no |  |  | 1353638.767 | 15327493.24 |  | -1
node_1353673_903_15323918_538 |  |  | PQ | AN | 2771.281 | 8102501 | no | no |  |  | no |  |  | 1353673.903 | 15323918.538 |  | -1
node_1353679_418_15325505_909 |  |  | PQ | AN | 7199.557 | 8102501 | no | no |  |  | no |  |  | 1353679.418 | 15325505.909 |  | -1
node_1353682_529_15326139_524 |  |  | PQ | AN | 2771.281 | 8102501 | no | no |  |  | no |  |  | 1353682.529 | 15326139.524 |  | -1
node_1353801_712_15323590_975 |  |  | PQ | AN | 2771.281 | 8102501 | no | no |  |  | no |  |  | 1353801.712 | 15323590.975 |  | -1
node_1353816_109_15325699_639 |  |  | PQ | AN | 7199.557 | 8102501 | no | no |  |  | no |  |  | 1353816.109 | 15325699.639 |  | -1
node_1353820_05_15322943_159 |  |  | PQ | AN | 2771.281 | 8102501 | no | no |  |  | no |  |  | 1353820.05 | 15322943.159 |  | -1
node_1353908_966_15326452_347 |  |  | PQ | AN | 2771.281 | 8102501 | no | no |  |  | no |  |  | 1353908.966 | 15326452.347 |  | -1
node_1354088_348_15326296_623 |  |  | PQ | AN | 2771.281 | 8102501 | no | no |  |  | no |  |  | 1354088.348 | 15326296.623 |  | -1
node_1354109_651_15325597_461 |  |  | PQ | AN | 7199.557 | 8102501 | no | no |  |  | no |  |  | 1354109.651 | 15325597.461 |  | -1
node_1354140_47_15325841_468 |  |  | PQ | AN | 7199.557 | 8102501 | no | no |  |  | no |  |  | 1354140.47 | 15325841.468 |  | -1
node_1354230_638_15326061_525 |  |  | PQ | AN | 7199.557 | 8102501 | no | no |  |  | no |  |  | 1354230.638 | 15326061.525 |  | -1
node_1354266_037_15326211_077 |  |  | PQ | AN | 2771.281 | 8102501 | no | no |  |  | no |  |  | 1354266.037 | 15326211.077 |  | -1
node_1354295_854_15323308_521 |  |  | PQ | AN | 2771.281 | 8102501 | no | no |  |  | no |  |  | 1354295.854 | 15323308.521 |  | -1
node_1354725_652_15326159_601 |  |  | PQ | AN | 2771.281 | 8102501 | no | no |  |  | no |  |  | 1354725.652 | 15326159.601 |  | -1
node_1354953_106_15325999_264 |  |  | PQ | AN | 2771.281 | 8102501 | no | no |  |  | no |  |  | 1354953.106 | 15325999.264 |  | -1
node_1356245_13_15323652_495 |  |  | PQ | AN | 2771.281 | 8102501 | no | no |  |  | no |  |  | 1356245.13 | 15323652.495 |  | -1
node_1356549_506_15326999_354 |  |  | PQ | AN | 2771.281 | 8102501 | no | no |  |  | no |  |  | 1356549.506 | 15326999.354 |  | -1
node_1356760_207_15324349_172 |  |  | PQ | AN | 2771.281 | 8102501 | no | no |  |  | no |  |  | 1356760.207 | 15324349.172 |  | -1
node_1356972_623_15329303_398 |  |  | PQ | AN | 2771.281 | 8102501 | no | no |  |  | no |  |  | 1356972.623 | 15329303.398 |  | -1
node_1357063_426_15328419_788 |  |  | PQ | AN | 2771.281 | 8102501 | no | no |  |  | no |  |  | 1357063.426 | 15328419.788 |  | -1
node_1357065_611_15324605_029 |  |  | PQ | AN | 2771.281 | 8102501 | no | no |  |  | no |  |  | 1357065.611 | 15324605.029 |  | -1
node_1357111_046_15327710_582 |  |  | PQ | AN | 2771.281 | 8102501 | no | no |  |  | no |  |  | 1357111.046 | 15327710.582 |  | -1
node_1357118_228_15327244_546 |  |  | PQ | AN | 2771.281 | 8102501 | no | no |  |  | no |  |  | 1357118.228 | 15327244.546 |  | -1
node_1357460_037_15327442_016 |  |  | PQ | AN | 2771.281 | 8102501 | no | no |  |  | no |  |  | 1357460.037 | 15327442.016 |  | -1
node_1357535_205_15323175_166 |  |  | PQ | AN | 2771.281 | 8102501 | no | no |  |  | no |  |  | 1357535.205 | 15323175.166 |  | -1
node_1357636_714_15324974_215 |  |  | PQ | AN | 2771.281 | 8102501 | no | no |  |  | no |  |  | 1357636.714 | 15324974.215 |  | -1
node_1357694_37_15328909_481 |  |  | PQ | AN | 2771.281 | 8102501 | no | no |  |  | no |  |  | 1357694.37 | 15328909.481 |  | -1
node_1357732_038_15324989_181 |  |  | PQ | AN | 2771.281 | 8102501 | no | no |  |  | no |  |  | 1357732.038 | 15324989.181 |  | -1
node_1357748_042_15324347_741 |  |  | PQ | AN | 2771.281 | 8102501 | no | no |  |  | no |  |  | 1357748.042 | 15324347.741 |  | -1
node_1357810_094_15327549_358 |  |  | PQ | AN | 2771.281 | 8102501 | no | no |  |  | no |  |  | 1357810.094 | 15327549.358 |  | -1
node_1358216_808_15328940_409 |  |  | PQ | AN | 2771.281 | 8102501 | no | no |  |  | no |  |  | 1358216.808 | 15328940.409 |  | -1
node_1358622_18_15329003_099 |  |  | PQ | AN | 2771.281 | 8102501 | no | no |  |  | no |  |  | 1358622.18 | 15329003.099 |  | -1
node_1358769_742_15325130_847 |  |  | PQ | AN | 2771.281 | 8102501 | no | no |  |  | no |  |  | 1358769.742 | 15325130.847 |  | -1
node_1359183_714_15328643_624 |  |  | PQ | AN | 2771.281 | 8102501 | no | no |  |  | no |  |  | 1359183.714 | 15328643.624 |  | -1
node_1359526_66_15324122_264 |  |  | PQ | AN | 2771.281 | 8102501 | no | no |  |  | no |  |  | 1359526.66 | 15324122.264 |  | -1
node_1359574_384_15325322_124 |  |  | PQ | AD | 2771.281 | 8102501 | no | no |  |  | no |  |  | 1359574.384 | 15325322.124 |  | -1
node_1359622_318_15329323_31 |  |  | PQ | AN | 2771.281 | 8102501 | no | no |  |  | no |  |  | 1359622.318 | 15329323.31 |  | -1
node_1359804_199_15329138_323 |  |  | PQ | AN | 2771.281 | 8102501 | no | no |  |  | no |  |  | 1359804.199 | 15329138.323 |  | -1
node_1360414_184_15330002_423 |  |  | PQ | AN | 2771.281 | 8102501 | no | no |  |  | no |  |  | 1360414.184 | 15330002.423 |  | -1
node_1360674_707_15328586_289 |  |  | PQ | AN | 2771.281 | 8102501 | no | no |  |  | no |  |  | 1360674.707 | 15328586.289 |  | -1
node_1360686_805_15329556_167 |  |  | PQ | AN | 2771.281 | 8102501 | no | no |  |  | no |  |  | 1360686.805 | 15329556.167 |  | -1
node_1361113_016_15326542_516 |  |  | PQ | AN | 2771.281 | 8102501 | no | no |  |  | no |  |  | 1361113.016 | 15326542.516 |  | -1
node_1361354_173_15328761_991 |  |  | PQ | AN | 2771.281 | 8102501 | no | no |  |  | no |  |  | 1361354.173 | 15328761.991 |  | -1
node_1361524_317_15328576_883 |  |  | PQ | AN | 2771.281 | 8102501 | no | no |  |  | no |  |  | 1361524.317 | 15328576.883 |  | -1
node_1361758_393_15328950_099 |  |  | PQ | AN | 2771.281 | 8102501 | no | no |  |  | no |  |  | 1361758.393 | 15328950.099 |  | -1
node_1361795_187_15330236_529 |  |  | PQ | AN | 2771.281 | 8102501 | no | no |  |  | no |  |  | 1361795.187 | 15330236.529 |  | -1
node_1361930_04_15328639_596 |  |  | PQ | AN | 2771.281 | 8102501 | no | no |  |  | no |  |  | 1361930.04 | 15328639.596 |  | -1
node_1362102_518_15330187_143 |  |  | PQ | AN | 2771.281 | 8102501 | no | no |  |  | no |  |  | 1362102.518 | 15330187.143 |  | -1
node_1362118_616_15328238_475 |  |  | PQ | AN | 2771.281 | 8102501 | no | no |  |  | no |  |  | 1362118.616 | 15328238.475 |  | -1
node_1362507_574_15328274_673 |  |  | PQ | AN | 2771.281 | 8102501 | no | no |  |  | no |  |  | 1362507.574 | 15328274.673 |  | -1
node_1362572_642_15330209_947 |  |  | PQ | AN | 2771.281 | 8102501 | no | no |  |  | no |  |  | 1362572.642 | 15330209.947 |  | -1
node_1362945_549_15328536_925 |  |  | PQ | AN | 2771.281 | 8102501 | no | no |  |  | no |  |  | 1362945.549 | 15328536.925 |  | -1
node_1363016_614_15328355_182 |  |  | PQ | AN | 2771.281 | 8102501 | no | no |  |  | no |  |  | 1363016.614 | 15328355.182 |  | -1
node_1363188_099_15328032_733 |  |  | PQ | AN | 2771.281 | 8102501 | no | no |  |  | no |  |  | 1363188.099 | 15328032.733 |  | -1
node_1363534_482_15327692_65 |  |  | PQ | AN | 2771.281 | 8102501 | no | no |  |  | no |  |  | 1363534.482 | 15327692.65 |  | -1
node_1363612_8_15330325_712 |  |  | PQ | AN | 2771.281 | 8102501 | no | no |  |  | no |  |  | 1363612.8 | 15330325.712 |  | -1
node_1364036_274_15327100_73 |  |  | PQ | AN | 2771.281 | 8102501 | no | no |  |  | no |  |  | 1364036.274 | 15327100.73 |  | -1
node_1364224_448_15326601_171 |  |  | PQ | AN | 2771.281 | 8102501 | no | no |  |  | no |  |  | 1364224.448 | 15326601.171 |  | -1
node_1364647_327_15326166_556 |  |  | PQ | AN | 2771.281 | 8102501 | no | no |  |  | no |  |  | 1364647.327 | 15326166.556 |  | -1
node_1364661_413_15327244_084 |  |  | PQ | AN | 2771.281 | 8102501 | no | no |  |  | no |  |  | 1364661.413 | 15327244.084 |  | -1
node_1364857_69_15330243_023 |  |  | PQ | AN | 2771.281 | 8102501 | no | no |  |  | no |  |  | 1364857.69 | 15330243.023 |  | -1
node_1365221_646_15330251_331 |  |  | PQ | AN | 2771.281 | 8102501 | no | no |  |  | no |  |  | 1365221.646 | 15330251.331 |  | -1
node_1365403_123_15330370_544 |  |  | PQ | AN | 2771.281 | 8102501 | no | no |  |  | no |  |  | 1365403.123 | 15330370.544 |  | -1
node_1365760_675_15330330_364 |  |  | PQ | AN | 2771.281 | 8102501 | no | no |  |  | no |  |  | 1365760.675 | 15330330.364 |  | -1
node_1366430_262_15327973_21 |  |  | PQ | AN | 2771.281 | 8102501 | no | no |  |  | no |  |  | 1366430.262 | 15327973.21 |  | -1
node_1366478_914_15329864_18 |  |  | PQ | AN | 2771.281 | 8102501 | no | no |  |  | no |  |  | 1366478.914 | 15329864.18 |  | -1
node_1366643_107_15329880_865 |  |  | PQ | AD | 2771.281 | 8102501 | no | no |  |  | no |  |  | 1366643.107 | 15329880.865 |  | -1
node_1366846_581_15329830_52 |  |  | PQ | AN | 2771.281 | 8102501 | no | no |  |  | no |  |  | 1366846.581 | 15329830.52 |  | -1
node_1367022_107_15327974_011 |  |  | PQ | AN | 2771.281 | 8102501 | no | no |  |  | no |  |  | 1367022.107 | 15327974.011 |  | -1
node_1367230_434_15329800_98 |  |  | PQ | AN | 2771.281 | 8102501 | no | no |  |  | no |  |  | 1367230.434 | 15329800.98 |  | -1
node_1367271_649_15327970_654 |  |  | PQ | AN | 2771.281 | 8102501 | no | no |  |  | no |  |  | 1367271.649 | 15327970.654 |  | -1
node_1367295_73_15327420_364 |  |  | PQ | AN | 2771.281 | 8102501 | no | no |  |  | no |  |  | 1367295.73 | 15327420.364 |  | -1
node_1367327_282_15329039_652 |  |  | PQ | AN | 2771.281 | 8102501 | no | no |  |  | no |  |  | 1367327.282 | 15329039.652 |  | -1
node_1367475_318_15327135_042 |  |  | PQ | AN | 2771.281 | 8102501 | no | no |  |  | no |  |  | 1367475.318 | 15327135.042 |  | -1
node_1367508_012_15329777_637 |  |  | PQ | AN | 2771.281 | 8102501 | no | no |  |  | no |  |  | 1367508.012 | 15329777.637 |  | -1
node_1367530_892_15327707_943 |  |  | PQ | AN | 2771.281 | 8102501 | no | no |  |  | no |  |  | 1367530.892 | 15327707.943 |  | -1
node_1367553_364_15327429_921 |  |  | PQ | AN | 2771.281 | 8102501 | no | no |  |  | no |  |  | 1367553.364 | 15327429.921 |  | -1
node_1367610_527_15328201_857 |  |  | PQ | AN | 2771.281 | 8102501 | no | no |  |  | no |  |  | 1367610.527 | 15328201.857 |  | -1
node_1367623_235_15327927_957 |  |  | PQ | AN | 2771.281 | 8102501 | no | no |  |  | no |  |  | 1367623.235 | 15327927.957 |  | -1
node_1367798_678_15329759_985 |  |  | PQ | AN | 2771.281 | 8102501 | no | no |  |  | no |  |  | 1367798.678 | 15329759.985 |  | -1
node_1368088_163_15329690_834 |  |  | PQ | AN | 2771.281 | 8102501 | no | no |  |  | no |  |  | 1368088.163 | 15329690.834 |  | -1
node_1368576_603_15329707_385 |  |  | PQ | AN | 2771.281 | 8102501 | no | no |  |  | no |  |  | 1368576.603 | 15329707.385 |  | -1
node_1368815_065_15329735_458 |  |  | PQ | AN | 2771.281 | 8102501 | no | no |  |  | no |  |  | 1368815.065 | 15329735.458 |  | -1
node_8102501_200840592 |  |  | PQ | AN | 7199.557 | 8102501 | no | no |  |  | no |  |  | 1353362.712 | 15325523.521 |  | -1
node_8102501_200840595 |  |  | PQ | AN | 7199.557 | 8102501 | no | no |  |  | no |  |  | 1353664.133 | 15325542.974 |  | -1
node_8102501_200840597 |  |  | PQ | AN | 7199.557 | 8102501 | no | no |  |  | no |  |  | 1353579.913 | 15325700.332 |  | -1
node_8102501_200840600 |  |  | PQ | AN | 7199.557 | 8102501 | no | no |  |  | no |  |  | 1353788.567 | 15325676.362 |  | -1
node_8102501_200840607 |  |  | PQ | AN | 7199.557 | 8102501 | no | no |  |  | no |  |  | 1354174.601 | 15325833.352 |  | -1
node_8102501_200840609 |  |  | PQ | AN | 7199.557 | 8102501 | no | no |  |  | no |  |  | 1354113.848 | 15325623.377 |  | -1
node_8102501_200840826 |  |  | PQ | AN | 2771.281 | 8102501 | no | no |  |  | no |  |  | 1359618.657 | 15329294.183 |  | -1
node_8102501_200840827 |  |  | PQ | AN | 2771.281 | 8102501 | no | no |  |  | no |  |  | 1361109.568 | 15326573.563 |  | -1
node_8102501_200840828 |  |  | PQ | AN | 2771.281 | 8102501 | no | no |  |  | no |  |  | 1358623.017 | 15328973.829 |  | -1
node_8102501_200840829 |  |  | PQ | AD | 2771.281 | 8102501 | no | no |  |  | no |  |  | 1353407.103 | 15326600.247 |  | -1
node_8102501_200840830 |  |  | PQ | AD | 2771.281 | 8102501 | no | no |  |  | no |  |  | 1353405.654 | 15326619.862 |  | -1
node_8102501_200840831 |  |  | PQ | AN | 2771.281 | 8102501 | no | no |  |  | no |  |  | 1353457.687 | 15326786.854 |  | -1
node_8102501_200840832 |  |  | PQ | AN | 2771.281 | 8102501 | no | no |  |  | no |  |  | 1353513.711 | 15326975.465 |  | -1
node_8102501_200840833 |  |  | PQ | AD | 2771.281 | 8102501 | no | no |  |  | no |  |  | 1353565.141 | 15327185.935 |  | -1
node_8102501_200840834 |  |  | PQ | AN | 2771.281 | 8102501 | no | no |  |  | no |  |  | 1353629.637 | 15327463.469 |  | -1
node_8102501_200840835 |  |  | PQ | AD | 2771.281 | 8102501 | no | no |  |  | no |  |  | 1353556.66 | 15326553.03 |  | -1
node_8102501_200840836 |  |  | PQ | AD | 2771.281 | 8102501 | no | no |  |  | no |  |  | 1353702.256 | 15326509.546 |  | -1
node_8102501_200840837 |  |  | PQ | AD | 2771.281 | 8102501 | no | no |  |  | no |  |  | 1356753.739 | 15327047.7 |  | -1
node_8102501_200840840 |  |  | PQ | ABCD | 2771.281 | 8102501 | no | no |  |  | no |  |  | 1353103.914 | 15326623.588 |  | -1
node_8102501_200840841 |  |  | PQ | ABCD | 2771.281 | 8102501 | no | no |  |  | no |  |  | 1352938.378 | 15326637.363 |  | -1
node_8102501_200840842 |  |  | PQ | AN | 2771.281 | 8102501 | no | no |  |  | no |  |  | 1357100.465 | 15327273.958 |  | -1
node_8102501_200840843 |  |  | PQ | AD | 2771.281 | 8102501 | no | no |  |  | no |  |  | 1357261.816 | 15327333.059 |  | -1
node_8102501_200840844 |  |  | PQ | AN | 2771.281 | 8102501 | no | no |  |  | no |  |  | 1357467.456 | 15327410.426 |  | -1
node_8102501_200840845 |  |  | PQ | AD | 2771.281 | 8102501 | no | no |  |  | no |  |  | 1357637.98 | 15327440.974 |  | -1
node_8102501_200840846 |  |  | PQ | AN | 2771.281 | 8102501 | no | no |  |  | no |  |  | 1357786.312 | 15327581.161 |  | -1
node_8102501_200840847 |  |  | PQ | AD | 2771.281 | 8102501 | no | no |  |  | no |  |  | 1358027.939 | 15327723.178 |  | -1
node_8102501_200840848 |  |  | PQ | AN | 2771.281 | 8102501 | no | no |  |  | no |  |  | 1358258.599 | 15327862.947 |  | -1
node_8102501_200840849 |  |  | PQ | AD | 2771.281 | 8102501 | no | no |  |  | no |  |  | 1358558.714 | 15327993.955 |  | -1
node_8102501_200840850 |  |  | PQ | AN | 2771.281 | 8102501 | no | no |  |  | no |  |  | 1358642.523 | 15328096.63 |  | -1
node_8102501_200840854 |  |  | PQ | AN | 2771.281 | 8102501 | no | no |  |  | no |  |  | 1359588.299 | 15328987.807 |  | -1
node_8102501_200840855 |  |  | PQ | AN | 2771.281 | 8102501 | no | no |  |  | no |  |  | 1359821.247 | 15329111.634 |  | -1
node_8102501_200840857 |  |  | PQ | AN | 2771.281 | 8102501 | no | no |  |  | no |  |  | 1353891.202 | 15326421.204 |  | -1
node_8102501_200840858 |  |  | PQ | AN | 2771.281 | 8102501 | no | no |  |  | no |  |  | 1354094.076 | 15326328.633 |  | -1
node_8102501_200840859 |  |  | PQ | AD | 2771.281 | 8102501 | no | no |  |  | no |  |  | 1360132.162 | 15329278.338 |  | -1
node_8102501_200840860 |  |  | PQ | AD | 2771.281 | 8102501 | no | no |  |  | no |  |  | 1360163.609 | 15329238.713 |  | -1
node_8102501_200840861 |  |  | PQ | AD | 2771.281 | 8102501 | no | no |  |  | no |  |  | 1360499.366 | 15328842.941 |  | -1
node_8102501_200840862 |  |  | PQ | AN | 2771.281 | 8102501 | no | no |  |  | no |  |  | 1360700.873 | 15328608.107 |  | -1
node_8102501_200840863 |  |  | PQ | AD | 2771.281 | 8102501 | no | no |  |  | no |  |  | 1360409.126 | 15329432.233 |  | -1
node_8102501_200840864 |  |  | PQ | AN | 2771.281 | 8102501 | no | no |  |  | no |  |  | 1360671.829 | 15329582.392 |  | -1
node_8102501_200840865 |  |  | PQ | AD | 2771.281 | 8102501 | no | no |  |  | no |  |  | 1360848.714 | 15329673.235 |  | -1
node_8102501_200840867 |  |  | PQ | AD | 2771.281 | 8102501 | no | no |  |  | no |  |  | 1361160.387 | 15329847.274 |  | -1
node_8102501_200840868 |  |  | PQ | AD | 2771.281 | 8102501 | no | no |  |  | no |  |  | 1361416.319 | 15329993.386 |  | -1
node_8102501_200840869 |  |  | PQ | AD | 2771.281 | 8102501 | no | no |  |  | no |  |  | 1361631.135 | 15330107.482 |  | -1
node_8102501_200840870 |  |  | PQ | AN | 2771.281 | 8102501 | no | no |  |  | no |  |  | 1361803.3 | 15330203.748 |  | -1
node_8102501_200840872 |  |  | PQ | AN | 2771.281 | 8102501 | no | no |  |  | no |  |  | 1362118.311 | 15330240.082 |  | -1
node_8102501_200840873 |  |  | PQ | AD | 2771.281 | 8102501 | no | no |  |  | no |  |  | 1362337.872 | 15330230.8 |  | -1
node_8102501_200840875 |  |  | PQ | AD | 2771.281 | 8102501 | no | no |  |  | no |  |  | 1362889.486 | 15330259.022 |  | -1
node_8102501_200840876 |  |  | PQ | AD | 2771.281 | 8102501 | no | no |  |  | no |  |  | 1363235.808 | 15330273.015 |  | -1
node_8102501_200840877 |  |  | PQ | AN | 2771.281 | 8102501 | no | no |  |  | no |  |  | 1354283.416 | 15326240.652 |  | -1
node_8102501_200840878 |  |  | PQ | AD | 2771.281 | 8102501 | no | no |  |  | no |  |  | 1354515.993 | 15326079.577 |  | -1
node_8102501_200840879 |  |  | PQ | AD | 2771.281 | 8102501 | no | no |  |  | no |  |  | 1354773.469 | 15325977.209 |  | -1
node_8102501_200840880 |  |  | PQ | AN | 2771.281 | 8102501 | no | no |  |  | no |  |  | 1354943.251 | 15325975.943 |  | -1
node_8102501_200840882 |  |  | PQ | AD | 2771.281 | 8102501 | no | no |  |  | no |  |  | 1354326.878 | 15326330.315 |  | -1
node_8102501_200840883 |  |  | PQ | AN | 2771.281 | 8102501 | no | no |  |  | no |  |  | 1363608.332 | 15330293.204 |  | -1
node_8102501_200840884 |  |  | PQ | AD | 2771.281 | 8102501 | no | no |  |  | no |  |  | 1363760.359 | 15330247.308 |  | -1
node_8102501_200840885 |  |  | PQ | AD | 2771.281 | 8102501 | no | no |  |  | no |  |  | 1364131.329 | 15330257.2 |  | -1
node_8102501_200840886 |  |  | PQ | AD | 2771.281 | 8102501 | no | no |  |  | no |  |  | 1364468.242 | 15330267.479 |  | -1
node_8102501_200840887 |  |  | PQ | AN | 2771.281 | 8102501 | no | no |  |  | no |  |  | 1364857.155 | 15330279.491 |  | -1
node_8102501_200840889 |  |  | PQ | AN | 2771.281 | 8102501 | no | no |  |  | no |  |  | 1365223.095 | 15330281.566 |  | -1
node_8102501_200840891 |  |  | PQ | AN | 2771.281 | 8102501 | no | no |  |  | no |  |  | 1365412.408 | 15330338.407 |  | -1
node_8102501_200840892 |  |  | PQ | AN | 2771.281 | 8102501 | no | no |  |  | no |  |  | 1365730.733 | 15330347.291 |  | -1
node_8102501_200840894 |  |  | PQ | AD | 2771.281 | 8102501 | no | no |  |  | no |  |  | 1365563.906 | 15330144.019 |  | -1
node_8102501_200840895 |  |  | PQ | AD | 2771.281 | 8102501 | no | no |  |  | no |  |  | 1365842.49 | 15330028.129 |  | -1
node_8102501_200840896 |  |  | PQ | AD | 2771.281 | 8102501 | no | no |  |  | no |  |  | 1366096.478 | 15329930.781 |  | -1
node_8102501_200840897 |  |  | PQ | AN | 2771.281 | 8102501 | no | no |  |  | no |  |  | 1366477.426 | 15329898.103 |  | -1
node_8102501_200840899 |  |  | PQ | AD | 2771.281 | 8102501 | no | no |  |  | no |  |  | 1366651.351 | 15329880.007 |  | -1
node_8102501_200840900 |  |  | PQ | AN | 2771.281 | 8102501 | no | no |  |  | no |  |  | 1354723.32 | 15326192.883 |  | -1
node_8102501_200840901 |  |  | PQ | AN | 2771.281 | 8102501 | no | no |  |  | no |  |  | 1366848.156 | 15329863.805 |  | -1
node_8102501_200840903 |  |  | PQ | AD | 2771.281 | 8102501 | no | no |  |  | no |  |  | 1366969.513 | 15329850.777 |  | -1
node_8102501_200840904 |  |  | PQ | AN | 2771.281 | 8102501 | no | no |  |  | no |  |  | 1367241.755 | 15329823.909 |  | -1
node_8102501_200840905 |  |  | PQ | AN | 2771.281 | 8102501 | no | no |  |  | no |  |  | 1367508.121 | 15329818.189 |  | -1
node_8102501_200840906 |  |  | PQ | AN | 2771.281 | 8102501 | no | no |  |  | no |  |  | 1367784.463 | 15329787.453 |  | -1
node_8102501_200840909 |  |  | PQ | AN | 2771.281 | 8102501 | no | no |  |  | no |  |  | 1368081.153 | 15329721.449 |  | -1
node_8102501_200840911 |  |  | PQ | AD | 2771.281 | 8102501 | no | no |  |  | no |  |  | 1368378.426 | 15329660.018 |  | -1
node_8102501_200840912 |  |  | PQ | AN | 2771.281 | 8102501 | no | no |  |  | no |  |  | 1368578.589 | 15329667.171 |  | -1
node_8102501_200840914 |  |  | PQ | AN | 2771.281 | 8102501 | no | no |  |  | no |  |  | 1368782.379 | 15329723.422 |  | -1
node_8102501_200840915 |  |  | PQ | AD | 2771.281 | 8102501 | no | no |  |  | no |  |  | 1355028.453 | 15326207.391 |  | -1
node_8102501_200840916 |  |  | PQ | AD | 2771.281 | 8102501 | no | no |  |  | no |  |  | 1355382.845 | 15326233.678 |  | -1
node_8102501_200840917 |  |  | PQ | AD | 2771.281 | 8102501 | no | no |  |  | no |  |  | 1355815.842 | 15326469.913 |  | -1
node_8102501_200840918 |  |  | PQ | AD | 2771.281 | 8102501 | no | no |  |  | no |  |  | 1356102.695 | 15326632.199 |  | -1
node_8102501_200840919 |  |  | PQ | AD | 2771.281 | 8102501 | no | no |  |  | no |  |  | 1356349.139 | 15326817.506 |  | -1
node_8102501_200840920 |  |  | PQ | AN | 2771.281 | 8102501 | no | no |  |  | no |  |  | 1356558.808 | 15326978.935 |  | -1
node_8102501_200841011 |  |  | PQ | AD | 2771.281 | 8102501 | no | no |  |  | no |  |  | 1349943.34 | 15318080.327 |  | -1
node_8102501_200841012 |  |  | PQ | AN | 2771.281 | 8102501 | no | no |  |  | no |  |  | 1349725.485 | 15318075.07 |  | -1
node_8102501_200841019 |  |  | PQ | AD | 2771.281 | 8102501 | no | no |  |  | no |  |  | 1349727.133 | 15318230.568 |  | -1
node_8102501_200841022 |  |  | PQ | AN | 2771.281 | 8102501 | no | no |  |  | no |  |  | 1349751.631 | 15318511.92 |  | -1
node_8102501_200841023 |  |  | PQ | AD | 2771.281 | 8102501 | no | no |  |  | no |  |  | 1349773.634 | 15318649.073 |  | -1
node_8102501_200841024 |  |  | PQ | AD | 2771.281 | 8102501 | no | no |  |  | no |  |  | 1349793.264 | 15318736.673 |  | -1
node_8102501_200841025 |  |  | PQ | AN | 2771.281 | 8102501 | no | no |  |  | no |  |  | 1349837.706 | 15318930.477 |  | -1
node_8102501_200841174 |  |  | PQ | AN | 2771.281 | 8102501 | no | no |  |  | no |  |  | 1364630.102 | 15327225.436 |  | -1
node_8102501_200841175 |  |  | PQ | AD | 2771.281 | 8102501 | no | no |  |  | no |  |  | 1362898.359 | 15330062.606 |  | -1
node_8102501_200841176 |  |  | PQ | AD | 2771.281 | 8102501 | no | no |  |  | no |  |  | 1362917.471 | 15329799.495 |  | -1
node_8102501_200841177 |  |  | PQ | AN | 2771.281 | 8102501 | no | no |  |  | no |  |  | 1364011.085 | 15327074.885 |  | -1
node_8102501_200841178 |  |  | PQ | AD | 2771.281 | 8102501 | no | no |  |  | no |  |  | 1364163.111 | 15326851.656 |  | -1
node_8102501_200841179 |  |  | PQ | AN | 2771.281 | 8102501 | no | no |  |  | no |  |  | 1364211.656 | 15326872.676 |  | -1
node_8102501_200841180 |  |  | PQ | AN | 2771.281 | 8102501 | no | no |  |  | no |  |  | 1364245.951 | 15326595.605 |  | -1
node_8102501_200841181 |  |  | PQ | AD | 2771.281 | 8102501 | no | no |  |  | no |  |  | 1362922.658 | 15329473.466 |  | -1
node_8102501_200841182 |  |  | PQ | AD | 2771.281 | 8102501 | no | no |  |  | no |  |  | 1362949.717 | 15329124.922 |  | -1
node_8102501_200841183 |  |  | PQ | AD | 2771.281 | 8102501 | no | no |  |  | no |  |  | 1362961.188 | 15328743.136 |  | -1
node_8102501_200841184 |  |  | PQ | AN | 2771.281 | 8102501 | no | no |  |  | no |  |  | 1362979.527 | 15328546.479 |  | -1
node_8102501_200841185 |  |  | PQ | AN | 2771.281 | 8102501 | no | no |  |  | no |  |  | 1362982.214 | 15328342.896 |  | -1
node_8102501_200841186 |  |  | PQ | AD | 2771.281 | 8102501 | no | no |  |  | no |  |  | 1362758.191 | 15328327.667 |  | -1
node_8102501_200841187 |  |  | PQ | AN | 2771.281 | 8102501 | no | no |  |  | no |  |  | 1362511.844 | 15328308.625 |  | -1
node_8102501_200841188 |  |  | PQ | AD | 2771.281 | 8102501 | no | no |  |  | no |  |  | 1362230.379 | 15328423.083 |  | -1
node_8102501_200841189 |  |  | PQ | AN | 2771.281 | 8102501 | no | no |  |  | no |  |  | 1362141.933 | 15328259.393 |  | -1
node_8102501_200841190 |  |  | PQ | AD | 2771.281 | 8102501 | no | no |  |  | no |  |  | 1363106.576 | 15328186.815 |  | -1
node_8102501_200841191 |  |  | PQ | AN | 2771.281 | 8102501 | no | no |  |  | no |  |  | 1363207.321 | 15328059.043 |  | -1
node_8102501_200841192 |  |  | PQ | AD | 2771.281 | 8102501 | no | no |  |  | no |  |  | 1363356.71 | 15327865.476 |  | -1
node_8102501_200841193 |  |  | PQ | AN | 2771.281 | 8102501 | no | no |  |  | no |  |  | 1363501.603 | 15327685.811 |  | -1
node_8102501_200841194 |  |  | PQ | AD | 2771.281 | 8102501 | no | no |  |  | no |  |  | 1363564.009 | 15327287.475 |  | -1
node_8102501_200841195 |  |  | PQ | AD | 2771.281 | 8102501 | no | no |  |  | no |  |  | 1363835.088 | 15327204.951 |  | -1
node_8102501_200841251 |  |  | PQ | AD | 2771.281 | 8102501 | no | no |  |  | no |  |  | 1354127.946 | 15323716.348 |  | -1
node_8102501_200841252 |  |  | PQ | AD | 2771.281 | 8102501 | no | no |  |  | no |  |  | 1354205.27 | 15323603.897 |  | -1
node_8102501_200841253 |  |  | PQ | AN | 2771.281 | 8102501 | no | no |  |  | no |  |  | 1354291.981 | 15323350.85 |  | -1
node_8102501_200841254 |  |  | PQ | AD | 2771.281 | 8102501 | no | no |  |  | no |  |  | 1357303.33 | 15324897.728 |  | -1
node_8102501_200841255 |  |  | PQ | AD | 2771.281 | 8102501 | no | no |  |  | no |  |  | 1357510.049 | 15324980.568 |  | -1
node_8102501_200841256 |  |  | PQ | AN | 2771.281 | 8102501 | no | no |  |  | no |  |  | 1357626.626 | 15325017.025 |  | -1
node_8102501_200841257 |  |  | PQ | AD | 2771.281 | 8102501 | no | no |  |  | no |  |  | 1357767.924 | 15325075.91 |  | -1
node_8102501_200841258 |  |  | PQ | AD | 2771.281 | 8102501 | no | no |  |  | no |  |  | 1357952.488 | 15325146.151 |  | -1
node_8102501_200841259 |  |  | PQ | AD | 2771.281 | 8102501 | no | no |  |  | no |  |  | 1358175.257 | 15325127.69 |  | -1
node_8102501_200841260 |  |  | PQ | AD | 2771.281 | 8102501 | no | no |  |  | no |  |  | 1358368.139 | 15325103.075 |  | -1
node_8102501_200841261 |  |  | PQ | AD | 2771.281 | 8102501 | no | no |  |  | no |  |  | 1358583.177 | 15325090.173 |  | -1
node_8102501_200841263 |  |  | PQ | AD | 2771.281 | 8102501 | no | no |  |  | no |  |  | 1359167.553 | 15325033.975 |  | -1
node_8102501_200841264 |  |  | PQ | AD | 2771.281 | 8102501 | no | no |  |  | no |  |  | 1359529.303 | 15325001.781 |  | -1
node_8102501_200841265 |  |  | PQ | AD | 2771.281 | 8102501 | no | no |  |  | no |  |  | 1359576.195 | 15325334.991 |  | -1
node_8102501_200841266 |  |  | PQ | AD | 2771.281 | 8102501 | no | no |  |  | no |  |  | 1359611.374 | 15325664.568 |  | -1
node_8102501_200841273 |  |  | PQ | AD | 2771.281 | 8102501 | no | no |  |  | no |  |  | 1356443.65 | 15323869.953 |  | -1
node_8102501_200841274 |  |  | PQ | AN | 2771.281 | 8102501 | no | no |  |  | no |  |  | 1356267.572 | 15323689.041 |  | -1
node_8102501_200841275 |  |  | PQ | AN | 2771.281 | 8102501 | no | no |  |  | no |  |  | 1356733.445 | 15324403.9 |  | -1
node_8102501_200841276 |  |  | PQ | AN | 2771.281 | 8102501 | no | no |  |  | no |  |  | 1357027.384 | 15324657.13 |  | -1
node_8102501_200841382 |  |  | PQ | AN | 2771.281 | 8102501 | no | no |  |  | no |  |  | 1347470.112 | 15324354.686 |  | -1
node_8102501_200841383 |  |  | PQ | AN | 2771.281 | 8102501 | no | no |  |  | no |  |  | 1351940.901 | 15322959.465 |  | -1
node_8102501_200841384 |  |  | PQ | AN | 2771.281 | 8102501 | no | no |  |  | no |  |  | 1351799.565 | 15322788.743 |  | -1
node_8102501_200841388 |  |  | PQ | AD | 2771.281 | 8102501 | no | no |  |  | no |  |  | 1351763.141 | 15322991.646 |  | -1
node_8102501_200841389 |  |  | PQ | AD | 2771.281 | 8102501 | no | no |  |  | no |  |  | 1351469.696 | 15323042.442 |  | -1
node_8102501_200841390 |  |  | PQ | AD | 2771.281 | 8102501 | no | no |  |  | no |  |  | 1348915.301 | 15323375.12 |  | -1
node_8102501_200841392 |  |  | PQ | AN | 2771.281 | 8102501 | no | no |  |  | no |  |  | 1348931.36 | 15323484.371 |  | -1
node_8102501_200841393 |  |  | PQ | AD | 2771.281 | 8102501 | no | no |  |  | no |  |  | 1348660.765 | 15323542.765 |  | -1
node_8102501_200841395 |  |  | PQ | AD | 2771.281 | 8102501 | no | no |  |  | no |  |  | 1348209.073 | 15323665.486 |  | -1
node_8102501_200841396 |  |  | PQ | AD | 2771.281 | 8102501 | no | no |  |  | no |  |  | 1347990.196 | 15323709.631 |  | -1
node_8102501_200841397 |  |  | PQ | AD | 2771.281 | 8102501 | no | no |  |  | no |  |  | 1347694.579 | 15323785.964 |  | -1
node_8102501_200841398 |  |  | PQ | AD | 2771.281 | 8102501 | no | no |  |  | no |  |  | 1347506.192 | 15323598.32 |  | -1
node_8102501_200841399 |  |  | PQ | AN | 2771.281 | 8102501 | no | no |  |  | no |  |  | 1347460.551 | 15323559.602 |  | -1
node_8102501_200841400 |  |  | PQ | AN | 2771.281 | 8102501 | no | no |  |  | no |  |  | 1347361.211 | 15323887.667 |  | -1
node_8102501_200841402 |  |  | PQ | AD | 2771.281 | 8102501 | no | no |  |  | no |  |  | 1347191.483 | 15324194.848 |  | -1
node_8102501_200841403 |  |  | PQ | AN | 2771.281 | 8102501 | no | no |  |  | no |  |  | 1347118.6 | 15324340.039 |  | -1
node_8102501_200841404 |  |  | PQ | AD | 2771.281 | 8102501 | no | no |  |  | no |  |  | 1351152.298 | 15323100.695 |  | -1
node_8102501_200841407 |  |  | PQ | AD | 2771.281 | 8102501 | no | no |  |  | no |  |  | 1346653.203 | 15325170.935 |  | -1
node_8102501_200841408 |  |  | PQ | AD | 2771.281 | 8102501 | no | no |  |  | no |  |  | 1346495.032 | 15325435.088 |  | -1
node_8102501_200841409 |  |  | PQ | AD | 2771.281 | 8102501 | no | no |  |  | no |  |  | 1346273.376 | 15325432.439 |  | -1
node_8102501_200841410 |  |  | PQ | AN | 2771.281 | 8102501 | no | no |  |  | no |  |  | 1345995.671 | 15325417.542 |  | -1
node_8102501_200841411 |  |  | PQ | AD | 2771.281 | 8102501 | no | no |  |  | no |  |  | 1346008.653 | 15325165.74 |  | -1
node_8102501_200841412 |  |  | PQ | AN | 2771.281 | 8102501 | no | no |  |  | no |  |  | 1345955.212 | 15325674.36 |  | -1
node_8102501_200841413 |  |  | PQ | AD | 2771.281 | 8102501 | no | no |  |  | no |  |  | 1346037.023 | 15326235.889 |  | -1
node_8102501_200841414 |  |  | PQ | AD | 2771.281 | 8102501 | no | no |  |  | no |  |  | 1350870.669 | 15323156.146 |  | -1
node_8102501_200841415 |  |  | PQ | AN | 2771.281 | 8102501 | no | no |  |  | no |  |  | 1346027.889 | 15326470.872 |  | -1
node_8102501_200841417 |  |  | PQ | AD | 2771.281 | 8102501 | no | no |  |  | no |  |  | 1346020.145 | 15326676.353 |  | -1
node_8102501_200841418 |  |  | PQ | AN | 2771.281 | 8102501 | no | no |  |  | no |  |  | 1345996.337 | 15326967.299 |  | -1
node_8102501_200841419 |  |  | PQ | AN | 2771.281 | 8102501 | no | no |  |  | no |  |  | 1350547.02 | 15323209.821 |  | -1
node_8102501_200841421 |  |  | PQ | AD | 2771.281 | 8102501 | no | no |  |  | no |  |  | 1350322.92 | 15323254.987 |  | -1
node_8102501_200841422 |  |  | PQ | AN | 2771.281 | 8102501 | no | no |  |  | no |  |  | 1349991.056 | 15323252.334 |  | -1
node_8102501_200841423 |  |  | PQ | AD | 2771.281 | 8102501 | no | no |  |  | no |  |  | 1349723.705 | 15323208.131 |  | -1
node_8102501_200841424 |  |  | PQ | AN | 2771.281 | 8102501 | no | no |  |  | no |  |  | 1349499.816 | 15323293.067 |  | -1
node_8102501_200841426 |  |  | PQ | AN | 2771.281 | 8102501 | no | no |  |  | no |  |  | 1349241.357 | 15323338.933 |  | -1
node_8102501_200841684 |  |  | PQ | AD | 2771.281 | 8102501 | no | no |  |  | no |  |  | 1350262.046 | 15315844.799 |  | -1
node_8102501_200841685 |  |  | PQ | AD | 2771.281 | 8102501 | no | no |  |  | no |  |  | 1351025.935 | 15321323.971 |  | -1
node_8102501_200841686 |  |  | PQ | AN | 2771.281 | 8102501 | no | no |  |  | no |  |  | 1350996.931 | 15321357.392 |  | -1
node_8102501_200841687 |  |  | PQ | AN | 2771.281 | 8102501 | no | no |  |  | no |  |  | 1350975.282 | 15321239.62 |  | -1
node_8102501_200841688 |  |  | PQ | AD | 2771.281 | 8102501 | no | no |  |  | no |  |  | 1350929.306 | 15321152.446 |  | -1
node_8102501_200841689 |  |  | PQ | AN | 2771.281 | 8102501 | no | no |  |  | no |  |  | 1350652.699 | 15321182.92 |  | -1
node_8102501_200841690 |  |  | PQ | AD | 2771.281 | 8102501 | no | no |  |  | no |  |  | 1351232.848 | 15321338.747 |  | -1
node_8102501_200841692 |  |  | PQ | AN | 2771.281 | 8102501 | no | no |  |  | no |  |  | 1351536.183 | 15321343.096 |  | -1
node_8102501_200841693 |  |  | PQ | AD | 2771.281 | 8102501 | no | no |  |  | no |  |  | 1351729.767 | 15321353.776 |  | -1
node_8102501_200841694 |  |  | PQ | AD | 2771.281 | 8102501 | no | no |  |  | no |  |  | 1351855.936 | 15321284.297 |  | -1
node_8102501_200841695 |  |  | PQ | AD | 2771.281 | 8102501 | no | no |  |  | no |  |  | 1351885.425 | 15321095.804 |  | -1
node_8102501_200841696 |  |  | PQ | AD | 2771.281 | 8102501 | no | no |  |  | no |  |  | 1351940.649 | 15321099.315 |  | -1
node_8102501_200841697 |  |  | PQ | AN | 2771.281 | 8102501 | no | no |  |  | no |  |  | 1352153.766 | 15321109.488 |  | -1
node_8102501_200841698 |  |  | PQ | AN | 2771.281 | 8102501 | no | no |  |  | no |  |  | 1351886.356 | 15320958.904 |  | -1
node_8102501_200841725 |  |  | PQ | AD | 2771.281 | 8102501 | no | no |  |  | no |  |  | 1349759.859 | 15318920.571 |  | -1
node_8102501_200841726 |  |  | PQ | AD | 2771.281 | 8102501 | no | no |  |  | no |  |  | 1349583.163 | 15318965.84 |  | -1
node_8102501_200841727 |  |  | PQ | AN | 2771.281 | 8102501 | no | no |  |  | no |  |  | 1349372.426 | 15319008.512 |  | -1
node_8102501_200841755 |  |  | PQ | AN | 2771.281 | 8102501 | no | no |  |  | no |  |  | 1353696.192 | 15326115.162 |  | -1
node_8102501_200841758 |  |  | PQ | AD | 2771.281 | 8102501 | no | no |  |  | no |  |  | 1353667.012 | 15326077.479 |  | -1
node_8102501_200841759 |  |  | PQ | AN | 2771.281 | 8102501 | no | no |  |  | no |  |  | 1353588.087 | 15325985.104 |  | -1
node_8102501_200841760 |  |  | PQ | AN | 2771.281 | 8102501 | no | no |  |  | no |  |  | 1353374.162 | 15325735.407 |  | -1
node_8102501_200841761 |  |  | PQ | AD | 2771.281 | 8102501 | no | no |  |  | no |  |  | 1353132.819 | 15325454.851 |  | -1
node_8102501_200841762 |  |  | PQ | AN | 2771.281 | 8102501 | no | no |  |  | no |  |  | 1350486.716 | 15314022.251 |  | -1
node_8102501_200841763 |  |  | PQ | AD | 2771.281 | 8102501 | no | no |  |  | no |  |  | 1350483.53 | 15314166.763 |  | -1
node_8102501_200841765 |  |  | PQ | AD | 2771.281 | 8102501 | no | no |  |  | no |  |  | 1350468.963 | 15314395.212 |  | -1
node_8102501_200841767 |  |  | PQ | AN | 2771.281 | 8102501 | no | no |  |  | no |  |  | 1350476.532 | 15314613.46 |  | -1
node_8102501_200841768 |  |  | PQ | AN | 2771.281 | 8102501 | no | no |  |  | no |  |  | 1350445.65 | 15314835.293 |  | -1
node_8102501_200841776 |  |  | PQ | AD | 2771.281 | 8102501 | no | no |  |  | no |  |  | 1350491.081 | 15313905.492 |  | -1
node_8102501_200841777 |  |  | PQ | AN | 2771.281 | 8102501 | no | no |  |  | no |  |  | 1348811.477 | 15316583.271 |  | -1
node_8102501_200841778 |  |  | PQ | AD | 2771.281 | 8102501 | no | no |  |  | no |  |  | 1349806.521 | 15316503.517 |  | -1
node_8102501_200841779 |  |  | PQ | AN | 2771.281 | 8102501 | no | no |  |  | no |  |  | 1349570.369 | 15316503.426 |  | -1
node_8102501_200841780 |  |  | PQ | AD | 2771.281 | 8102501 | no | no |  |  | no |  |  | 1349380.333 | 15316489.766 |  | -1
node_8102501_200841781 |  |  | PQ | AD | 2771.281 | 8102501 | no | no |  |  | no |  |  | 1349183.518 | 15316479.26 |  | -1
node_8102501_200841782 |  |  | PQ | AN | 2771.281 | 8102501 | no | no |  |  | no |  |  | 1349010.502 | 15316521.798 |  | -1
node_8102501_200841913 |  |  | PQ | AD | 2771.281 | 8102501 | no | no |  |  | no |  |  | 1350477.068 | 15319738.478 |  | -1
node_8102501_200841914 |  |  | PQ | AN | 2771.281 | 8102501 | no | no |  |  | no |  |  | 1350165.87 | 15319762.515 |  | -1
node_8102501_200841915 |  |  | PQ | AN | 2771.281 | 8102501 | no | no |  |  | no |  |  | 1350087.737 | 15319558.2 |  | -1
node_8102501_200841917 |  |  | PQ | AN | 2771.281 | 8102501 | no | no |  |  | no |  |  | 1350219.075 | 15319996.534 |  | -1
node_8102501_200841925 |  |  | PQ | AD | 2771.281 | 8102501 | no | no |  |  | no |  |  | 1357096.172 | 15327459.524 |  | -1
node_8102501_200841926 |  |  | PQ | AN | 2771.281 | 8102501 | no | no |  |  | no |  |  | 1357075.321 | 15327714.513 |  | -1
node_8102501_200841927 |  |  | PQ | AD | 2771.281 | 8102501 | no | no |  |  | no |  |  | 1357060.7 | 15328059.947 |  | -1
node_8102501_200841928 |  |  | PQ | AN | 2771.281 | 8102501 | no | no |  |  | no |  |  | 1357040.446 | 15328422.699 |  | -1
node_8102501_200841929 |  |  | PQ | AN | 2771.281 | 8102501 | no | no |  |  | no |  |  | 1357006.531 | 15328853.129 |  | -1
node_8102501_200841930 |  |  | PQ | AN | 2771.281 | 8102501 | no | no |  |  | no |  |  | 1356980.219 | 15329280.238 |  | -1
node_8102501_200841949 |  |  | PQ | AN | 2771.281 | 8102501 | no | no |  |  | no |  |  | 1367319.302 | 15327424.515 |  | -1
node_8102501_200841950 |  |  | PQ | AD | 2771.281 | 8102501 | no | no |  |  | no |  |  | 1368004.889 | 15329685.59 |  | -1
node_8102501_200841951 |  |  | PQ | AN | 2771.281 | 8102501 | no | no |  |  | no |  |  | 1367520.799 | 15327438.141 |  | -1
node_8102501_200841952 |  |  | PQ | AN | 2771.281 | 8102501 | no | no |  |  | no |  |  | 1367479.458 | 15327168.423 |  | -1
node_8102501_200841953 |  |  | PQ | AD | 2771.281 | 8102501 | no | no |  |  | no |  |  | 1367920.048 | 15329413.917 |  | -1
node_8102501_200841954 |  |  | PQ | AD | 2771.281 | 8102501 | no | no |  |  | no |  |  | 1367839.022 | 15329210.743 |  | -1
node_8102501_200841955 |  |  | PQ | AD | 2771.281 | 8102501 | no | no |  |  | no |  |  | 1367818.382 | 15329011.986 |  | -1
node_8102501_200841956 |  |  | PQ | AD | 2771.281 | 8102501 | no | no |  |  | no |  |  | 1367579.522 | 15329056.44 |  | -1
node_8102501_200841957 |  |  | PQ | AN | 2771.281 | 8102501 | no | no |  |  | no |  |  | 1367363.871 | 15329048.291 |  | -1
node_8102501_200841958 |  |  | PQ | AD | 2771.281 | 8102501 | no | no |  |  | no |  |  | 1367721.206 | 15328777.198 |  | -1
node_8102501_200841959 |  |  | PQ | AD | 2771.281 | 8102501 | no | no |  |  | no |  |  | 1367643.761 | 15328471.288 |  | -1
node_8102501_200841960 |  |  | PQ | AN | 2771.281 | 8102501 | no | no |  |  | no |  |  | 1367642.595 | 15328209.558 |  | -1
node_8102501_200841961 |  |  | PQ | AN | 2771.281 | 8102501 | no | no |  |  | no |  |  | 1367591.512 | 15327945.512 |  | -1
node_8102501_200841963 |  |  | PQ | AN | 2771.281 | 8102501 | no | no |  |  | no |  |  | 1367263.147 | 15327929.566 |  | -1
node_8102501_200841964 |  |  | PQ | AN | 2771.281 | 8102501 | no | no |  |  | no |  |  | 1367013.101 | 15327929.441 |  | -1
node_8102501_200841965 |  |  | PQ | AD | 2771.281 | 8102501 | no | no |  |  | no |  |  | 1366735.972 | 15328016.578 |  | -1
node_8102501_200841966 |  |  | PQ | AN | 2771.281 | 8102501 | no | no |  |  | no |  |  | 1366510.812 | 15328113.868 |  | -1
node_8102501_200841967 |  |  | PQ | AN | 2771.281 | 8102501 | no | no |  |  | no |  |  | 1367568.44 | 15327711.945 |  | -1
node_8102501_200842039 |  |  | PQ | AD | 2771.281 | 8102501 | no | no |  |  | no |  |  | 1360880.722 | 15329391.509 |  | -1
node_8102501_200842040 |  |  | PQ | AD | 2771.281 | 8102501 | no | no |  |  | no |  |  | 1361143.321 | 15329184.203 |  | -1
node_8102501_200842041 |  |  | PQ | AD | 2771.281 | 8102501 | no | no |  |  | no |  |  | 1361435.634 | 15329000.407 |  | -1
node_8102501_200842042 |  |  | PQ | AD | 2771.281 | 8102501 | no | no |  |  | no |  |  | 1361424.063 | 15328966.36 |  | -1
node_8102501_200842043 |  |  | PQ | AN | 2771.281 | 8102501 | no | no |  |  | no |  |  | 1361368.866 | 15328757.728 |  | -1
node_8102501_200842044 |  |  | PQ | AN | 2771.281 | 8102501 | no | no |  |  | no |  |  | 1361506.6 | 15328601.49 |  | -1
node_8102501_200842045 |  |  | PQ | AN | 2771.281 | 8102501 | no | no |  |  | no |  |  | 1361742.624 | 15328925.203 |  | -1
node_8102501_200842057 |  |  | PQ | AD | 2771.281 | 8102501 | no | no |  |  | no |  |  | 1359531.423 | 15324717.107 |  | -1
node_8102501_200842058 |  |  | PQ | AD | 2771.281 | 8102501 | no | no |  |  | no |  |  | 1359539.083 | 15324440.074 |  | -1
node_8102501_200842059 |  |  | PQ | AN | 2771.281 | 8102501 | no | no |  |  | no |  |  | 1359537.996 | 15324171.992 |  | -1
node_8102501_200842247 |  |  | PQ | AD | 2771.281 | 8102501 | no | no |  |  | no |  |  | 1352577.842 | 15326151.083 |  | -1
node_8102501_200842248 |  |  | PQ | AD | 2771.281 | 8102501 | no | no |  |  | no |  |  | 1352372.477 | 15326036.91 |  | -1
node_8102501_200842249 |  |  | PQ | AD | 2771.281 | 8102501 | no | no |  |  | no |  |  | 1352120.476 | 15326060.951 |  | -1
node_8102501_200842250 |  |  | PQ | AN | 2771.281 | 8102501 | no | no |  |  | no |  |  | 1351903.973 | 15326053.683 |  | -1
node_8102501_200842251 |  |  | PQ | AN | 2771.281 | 8102501 | no | no |  |  | no |  |  | 1352002.385 | 15326280.782 |  | -1
node_8102501_200842305 |  |  | PQ | AN | 2771.281 | 8102501 | no | no |  |  | no |  |  | 1357773.748 | 15325004.637 |  | -1
node_8102501_200842306 |  |  | PQ | AD | 2771.281 | 8102501 | no | no |  |  | no |  |  | 1357782.841 | 15324680.379 |  | -1
node_8102501_200842307 |  |  | PQ | AN | 2771.281 | 8102501 | no | no |  |  | no |  |  | 1357779.377 | 15324357.225 |  | -1
node_8102501_200842309 |  |  | PQ | AD | 2771.281 | 8102501 | no | no |  |  | no |  |  | 1357806.611 | 15324033.27 |  | -1
node_8102501_200842310 |  |  | PQ | AD | 2771.281 | 8102501 | no | no |  |  | no |  |  | 1357757.222 | 15323878.517 |  | -1
node_8102501_200842311 |  |  | PQ | AD | 2771.281 | 8102501 | no | no |  |  | no |  |  | 1357817.117 | 15323776.605 |  | -1
node_8102501_200842312 |  |  | PQ | AD | 2771.281 | 8102501 | no | no |  |  | no |  |  | 1357759.654 | 15323480.918 |  | -1
node_8102501_200842313 |  |  | PQ | AN | 2771.281 | 8102501 | no | no |  |  | no |  |  | 1357561.877 | 15323226.975 |  | -1
node_8102501_200842327 |  |  | PQ | ABCN | 2771.281 | 8102501 | no | no |  |  | no |  |  | 1350223.675 | 15313615.684 |  | -1
node_8102501_200842328 |  |  | PQ | ABCN | 2771.281 | 8102501 | no | no |  |  | no |  |  | 1350211.602 | 15313755.746 |  | -1
node_8102501_200842329 |  |  | PQ | ABCD | 2771.281 | 8102501 | no | no |  |  | no |  |  | 1350200.975 | 15313931.551 |  | -1
node_8102501_200842330 |  |  | PQ | ABCN | 2771.281 | 8102501 | no | no |  |  | no |  |  | 1350185.296 | 15314105.349 |  | -1
node_8102501_200842331 |  |  | PQ | ABCD | 2771.281 | 8102501 | no | no |  |  | no |  |  | 1350172.869 | 15314273.661 |  | -1
node_8102501_200842332 |  |  | PQ | ABCD | 2771.281 | 8102501 | no | no |  |  | no |  |  | 1350156.552 | 15314498.152 |  | -1
node_8102501_200842333 |  |  | PQ | ABCD | 2771.281 | 8102501 | no | no |  |  | no |  |  | 1350139.546 | 15314722.402 |  | -1
node_8102501_200842334 |  |  | PQ | ABCD | 2771.281 | 8102501 | no | no |  |  | no |  |  | 1350125.268 | 15314895.337 |  | -1
node_8102501_200842335 |  |  | PQ | ABCD | 2771.281 | 8102501 | no | no |  |  | no |  |  | 1350115.315 | 15315143.841 |  | -1
node_8102501_200842336 |  |  | PQ | ABCD | 2771.281 | 8102501 | no | no |  |  | no |  |  | 1350088.183 | 15315336.845 |  | -1
node_8102501_200842337 |  |  | PQ | ABCN | 2771.281 | 8102501 | no | no |  |  | no |  |  | 1350078.342 | 15315470.372 |  | -1
node_8102501_200842338 |  |  | PQ | ABCD | 2771.281 | 8102501 | no | no |  |  | no |  |  | 1350060.194 | 15315659.22 |  | -1
node_8102501_200842339 |  |  | PQ | ABCN | 2771.281 | 8102501 | no | no |  |  | no |  |  | 1350045.76 | 15315833.713 |  | -1
node_8102501_200842340 |  |  | PQ | ABCD | 2771.281 | 8102501 | no | no |  |  | no |  |  | 1350031.82 | 15316019.866 |  | -1
node_8102501_200842341 |  |  | PQ | ABCN | 2771.281 | 8102501 | no | no |  |  | no |  |  | 1350022.893 | 15316205.256 |  | -1
node_8102501_200842342 |  |  | PQ | ABCN | 2771.281 | 8102501 | no | no |  |  | no |  |  | 1349993.021 | 15316428.12 |  | -1
node_8102501_200842343 |  |  | PQ | ABCD | 2771.281 | 8102501 | no | no |  |  | no |  |  | 1349984.171 | 15316643.712 |  | -1
node_8102501_200842344 |  |  | PQ | ABCD | 2771.281 | 8102501 | no | no |  |  | no |  |  | 1349962.455 | 15316807.19 |  | -1
node_8102501_200842345 |  |  | PQ | ABCN | 2771.281 | 8102501 | no | no |  |  | no |  |  | 1349964.19 | 15316996.936 |  | -1
node_8102501_200842349 |  |  | PQ | AD | 2771.281 | 8102501 | no | no |  |  | no |  |  | 1350208.787 | 15317464.785 |  | -1
node_8102501_200842350 |  |  | PQ | ABCD | 2771.281 | 8102501 | no | no |  |  | no |  |  | 1349988.83 | 15317646.856 |  | -1
node_8102501_200842351 |  |  | PQ | ABCD | 2771.281 | 8102501 | no | no |  |  | no |  |  | 1350075.357 | 15317880.792 |  | -1
node_8102501_200842352 |  |  | PQ | ABCD | 2771.281 | 8102501 | no | no |  |  | no |  |  | 1350149.587 | 15318097.572 |  | -1
node_8102501_200842353 |  |  | PQ | ABCN | 2771.281 | 8102501 | no | no |  |  | no |  |  | 1350659.52 | 15319505.988 |  | -1
node_8102501_200842354 |  |  | PQ | ABCD | 2771.281 | 8102501 | no | no |  |  | no |  |  | 1350746.177 | 15319738.205 |  | -1
node_8102501_200842355 |  |  | PQ | ABCD | 2771.281 | 8102501 | no | no |  |  | no |  |  | 1350823.392 | 15319962.649 |  | -1
node_8102501_200842356 |  |  | PQ | ABCD | 2771.281 | 8102501 | no | no |  |  | no |  |  | 1350915.839 | 15320204.527 |  | -1
node_8102501_200842357 |  |  | PQ | ABCD | 2771.281 | 8102501 | no | no |  |  | no |  |  | 1351000.379 | 15320446.538 |  | -1
node_8102501_200842358 |  |  | PQ | ABCD | 2771.281 | 8102501 | no | no |  |  | no |  |  | 1351088.797 | 15320686.751 |  | -1
node_8102501_200842359 |  |  | PQ | ABCD | 2771.281 | 8102501 | no | no |  |  | no |  |  | 1351161.645 | 15320901.982 |  | -1
node_8102501_200842360 |  |  | PQ | ABCD | 2771.281 | 8102501 | no | no |  |  | no |  |  | 1351235.381 | 15321123.447 |  | -1
node_8102501_200842361 |  |  | PQ | ABCD | 2771.281 | 8102501 | no | no |  |  | no |  |  | 1351313.425 | 15321338.444 |  | -1
node_8102501_200842362 |  |  | PQ | ABCD | 2771.281 | 8102501 | no | no |  |  | no |  |  | 1351379.348 | 15321528.666 |  | -1
node_8102501_200842363 |  |  | PQ | ABCN | 2771.281 | 8102501 | no | no |  |  | no |  |  | 1351483.407 | 15321649.659 |  | -1
node_8102501_200842364 |  |  | PQ | ABCN | 2771.281 | 8102501 | no | no |  |  | no |  |  | 1351583.552 | 15321783.655 |  | -1
node_8102501_200842365 |  |  | PQ | ABCN | 2771.281 | 8102501 | no | no |  |  | no |  |  | 1351677.604 | 15321922.857 |  | -1
node_8102501_200842366 |  |  | PQ | ABCN | 2771.281 | 8102501 | no | no |  |  | no |  |  | 1351795.64 | 15322091.344 |  | -1
node_8102501_200842367 |  |  | PQ | ABCN | 2771.281 | 8102501 | no | no |  |  | no |  |  | 1351916.36 | 15322257.632 |  | -1
node_8102501_200842368 |  |  | PQ | ABCN | 2771.281 | 8102501 | no | no |  |  | no |  |  | 1352050.528 | 15322439.196 |  | -1
node_8102501_200842369 |  |  | PQ | ABCD | 2771.281 | 8102501 | no | no |  |  | no |  |  | 1352125.459 | 15322626.729 |  | -1
node_8102501_200842370 |  |  | PQ | ABCD | 2771.281 | 8102501 | no | no |  |  | no |  |  | 1352195.324 | 15322780.139 |  | -1
node_8102501_200842371 |  |  | PQ | ABCD | 2771.281 | 8102501 | no | no |  |  | no |  |  | 1352257.873 | 15322943.448 |  | -1
node_8102501_200842372 |  |  | PQ | ABCD | 2771.281 | 8102501 | no | no |  |  | no |  |  | 1352362.164 | 15323181.911 |  | -1
node_8102501_200842373 |  |  | PQ | ABCD | 2771.281 | 8102501 | no | no |  |  | no |  |  | 1352446.781 | 15323368.265 |  | -1
node_8102501_200842374 |  |  | PQ | ABCD | 2771.281 | 8102501 | no | no |  |  | no |  |  | 1352563.943 | 15323773.579 |  | -1
node_8102501_200842375 |  |  | PQ | ABCD | 2771.281 | 8102501 | no | no |  |  | no |  |  | 1352624.522 | 15323974.834 |  | -1
node_8102501_200842376 |  |  | PQ | ABCD | 2771.281 | 8102501 | no | no |  |  | no |  |  | 1352671.19 | 15324176.169 |  | -1
node_8102501_200842377 |  |  | PQ | ABCD | 2771.281 | 8102501 | no | no |  |  | no |  |  | 1352722.285 | 15324365.428 |  | -1
node_8102501_200842378 |  |  | PQ | ABCD | 2771.281 | 8102501 | no | no |  |  | no |  |  | 1352783.908 | 15324624.987 |  | -1
node_8102501_200842379 |  |  | PQ | ABCD | 2771.281 | 8102501 | no | no |  |  | no |  |  | 1352839.789 | 15324899.573 |  | -1
node_8102501_200842380 |  |  | PQ | ABCN | 2771.281 | 8102501 | no | no |  |  | no |  |  | 1352900.408 | 15325102.814 |  | -1
node_8102501_200842381 |  |  | PQ | ABCD | 2771.281 | 8102501 | no | no |  |  | no |  |  | 1352938.399 | 15325294.848 |  | -1
node_8102501_200842387 |  |  | PQ | ABCD | 2771.281 | 8102501 | no | no |  |  | no |  |  | 1353267.392 | 15326606.946 |  | -1
node_8102501_200842388 |  |  | PQ | ABCD | 2771.281 | 8102501 | no | no |  |  | no |  |  | 1353329.636 | 15326876.526 |  | -1
node_8102501_200842389 |  |  | PQ | ABCN | 2771.281 | 8102501 | no | no |  |  | no |  |  | 1353391.436 | 15327120.486 |  | -1
node_8102501_200842390 |  |  | PQ | ABCN | 2771.281 | 8102501 | no | no |  |  | no |  |  | 1353461.108 | 15327398.222 |  | -1
node_8102501_200842391 |  |  | PQ | ABCN | 2771.281 | 8102501 | no | no |  |  | no |  |  | 1353502.996 | 15327570.642 |  | -1
node_8102501_200842392 |  |  | PQ | ABCD | 2771.281 | 8102501 | no | no |  |  | no |  |  | 1353540.647 | 15327735.011 |  | -1
node_8102501_200842394 |  |  | PQ | ABCN | 2771.281 | 8102501 | no | no |  |  | no |  |  | 1353584.753 | 15327907.464 |  | -1
node_8102501_200842396 |  |  | PQ | ABCD | 2771.281 | 8102501 | no | no |  |  | no |  |  | 1353651.792 | 15328092.209 |  | -1
node_8102501_200842398 |  |  | PQ | ABCD | 2771.281 | 8102501 | no | no |  |  | no |  |  | 1353731.017 | 15328297.012 |  | -1
node_8102501_200842399 |  |  | PQ | ABCD | 2771.281 | 8102501 | no | no |  |  | no |  |  | 1353829.911 | 15328554.72 |  | -1
node_8102501_200842538 |  |  | PQ | AN | 2771.281 | 8102501 | no | no |  |  | no |  |  | 1350323.499 | 15316032.611 |  | -1
node_8102501_200842550 |  |  | PQ | AD | 2771.281 | 8102501 | no | no |  |  | no |  |  | 1350183.635 | 15313611.032 |  | -1
node_8102501_200842551 |  |  | PQ | AD | 2771.281 | 8102501 | no | no |  |  | no |  |  | 1349925.495 | 15313642.947 |  | -1
node_8102501_200842559 |  |  | PQ | AN | 2771.281 | 8102501 | no | no |  |  | no |  |  | 1349743.406 | 15315630.737 |  | -1
node_8102501_200842560 |  |  | PQ | AN | 2771.281 | 8102501 | no | no |  |  | no |  |  | 1350229.261 | 15316020.691 |  | -1
node_8102501_200842565 |  |  | PQ | ABCD | 2771.281 | 8102501 | no | no |  |  | no |  |  | 1349987.989 | 15316527.58 |  | -1
node_8102501_200842567 |  |  | PQ | AD | 2771.281 | 8102501 | no | no |  |  | no |  |  | 1350499.096 | 15317494.798 |  | -1
node_8102501_200842568 |  |  | PQ | AD | 2771.281 | 8102501 | no | no |  |  | no |  |  | 1350816.741 | 15317537.126 |  | -1
node_8102501_200842569 |  |  | PQ | AN | 2771.281 | 8102501 | no | no |  |  | no |  |  | 1351324.897 | 15317572.087 |  | -1
node_8102501_200842576 |  |  | PQ | AN | 2771.281 | 8102501 | no | no |  |  | no |  |  | 1352235.55 | 15323633.931 |  | -1
node_8102501_200842577 |  |  | PQ | AD | 2771.281 | 8102501 | no | no |  |  | no |  |  | 1352309.283 | 15323823.026 |  | -1
node_8102501_200842578 |  |  | PQ | AD | 2771.281 | 8102501 | no | no |  |  | no |  |  | 1352052.717 | 15323900.988 |  | -1
node_8102501_200842579 |  |  | PQ | AN | 2771.281 | 8102501 | no | no |  |  | no |  |  | 1351727.327 | 15323906.928 |  | -1
node_8102501_200842582 |  |  | PQ | AD | 2771.281 | 8102501 | no | no |  |  | no |  |  | 1352440.472 | 15324528.457 |  | -1
node_8102501_200842583 |  |  | PQ | AN | 2771.281 | 8102501 | no | no |  |  | no |  |  | 1352417.559 | 15324579.829 |  | -1
node_8102501_200842584 |  |  | PQ | AN | 2771.281 | 8102501 | no | no |  |  | no |  |  | 1352198.948 | 15324646.875 |  | -1
node_8102501_200842619 |  |  | PQ | AN | 2771.281 | 8102501 | no | no |  |  | no |  |  | 1350234.432 | 15315332.993 |  | -1
node_8102501_200842620 |  |  | PQ | AD | 2771.281 | 8102501 | no | no |  |  | no |  |  | 1350458.139 | 15315368.087 |  | -1
node_8102501_200842621 |  |  | PQ | AN | 2771.281 | 8102501 | no | no |  |  | no |  |  | 1350655.954 | 15315395.587 |  | -1
node_8102501_200842623 |  |  | PQ | AD | 2771.281 | 8102501 | no | no |  |  | no |  |  | 1351541.681 | 15317576.919 |  | -1
node_8102501_200842624 |  |  | PQ | AN | 2771.281 | 8102501 | no | no |  |  | no |  |  | 1351552.223 | 15317883.724 |  | -1
node_8102501_200842626 |  |  | PQ | AD | 2771.281 | 8102501 | no | no |  |  | no |  |  | 1351620.346 | 15318212.904 |  | -1
node_8102501_200842627 |  |  | PQ | AN | 2771.281 | 8102501 | no | no |  |  | no |  |  | 1351688.001 | 15318548.156 |  | -1
node_8102501_200842628 |  |  | PQ | AD | 2771.281 | 8102501 | no | no |  |  | no |  |  | 1351473.138 | 15317370.66 |  | -1
node_8102501_200842629 |  |  | PQ | AD | 2771.281 | 8102501 | no | no |  |  | no |  |  | 1351662.474 | 15315320.01 |  | -1
node_8102501_200842630 |  |  | PQ | AD | 2771.281 | 8102501 | no | no |  |  | no |  |  | 1351791.405 | 15315001.081 |  | -1
node_8102501_200842631 |  |  | PQ | AD | 2771.281 | 8102501 | no | no |  |  | no |  |  | 1351909.515 | 15314696.783 |  | -1
node_8102501_200842632 |  |  | PQ | AN | 2771.281 | 8102501 | no | no |  |  | no |  |  | 1352077.792 | 15314748.102 |  | -1
node_8102501_200842633 |  |  | PQ | AD | 2771.281 | 8102501 | no | no |  |  | no |  |  | 1352033.041 | 15314376.276 |  | -1
node_8102501_200842634 |  |  | PQ | AD | 2771.281 | 8102501 | no | no |  |  | no |  |  | 1352175.38 | 15314071.653 |  | -1
node_8102501_200842635 |  |  | PQ | AN | 2771.281 | 8102501 | no | no |  |  | no |  |  | 1352399.576 | 15313988.128 |  | -1
node_8102501_200842636 |  |  | PQ | AN | 2771.281 | 8102501 | no | no |  |  | no |  |  | 1352622.44 | 15314051.374 |  | -1
node_8102501_200842637 |  |  | PQ | AN | 2771.281 | 8102501 | no | no |  |  | no |  |  | 1352637.58 | 15314228.398 |  | -1
node_8102501_200842639 |  |  | PQ | AN | 2771.281 | 8102501 | no | no |  |  | no |  |  | 1352796.685 | 15314497.656 |  | -1
node_8102501_200842640 |  |  | PQ | AD | 2771.281 | 8102501 | no | no |  |  | no |  |  | 1351493.207 | 15317189.33 |  | -1
node_8102501_200842643 |  |  | PQ | AD | 2771.281 | 8102501 | no | no |  |  | no |  |  | 1351505.575 | 15316708.753 |  | -1
node_8102501_200842644 |  |  | PQ | AN | 2771.281 | 8102501 | no | no |  |  | no |  |  | 1351499.656 | 15316524.373 |  | -1
node_8102501_200842645 |  |  | PQ | AD | 2771.281 | 8102501 | no | no |  |  | no |  |  | 1351510.567 | 15316376.448 |  | -1
node_8102501_200842646 |  |  | PQ | AD | 2771.281 | 8102501 | no | no |  |  | no |  |  | 1351556.45 | 15316115.65 |  | -1
node_8102501_200842647 |  |  | PQ | AN | 2771.281 | 8102501 | no | no |  |  | no |  |  | 1351533.984 | 15315921.004 |  | -1
node_8102501_200842648 |  |  | PQ | AN | 2771.281 | 8102501 | no | no |  |  | no |  |  | 1351538.774 | 15315633.376 |  | -1
node_8102501_200842650 |  |  | PQ | AN | 2771.281 | 8102501 | no | no |  |  | no |  |  | 1352485.328 | 15325205.796 |  | -1
node_8102501_200842651 |  |  | PQ | AD | 2771.281 | 8102501 | no | no |  |  | no |  |  | 1352479.764 | 15325352.02 |  | -1
node_8102501_200842652 |  |  | PQ | AD | 2771.281 | 8102501 | no | no |  |  | no |  |  | 1352282.326 | 15325384.137 |  | -1
node_8102501_200842653 |  |  | PQ | AD | 2771.281 | 8102501 | no | no |  |  | no |  |  | 1351901.571 | 15325380.289 |  | -1
node_8102501_200842654 |  |  | PQ | AN | 2771.281 | 8102501 | no | no |  |  | no |  |  | 1351521.516 | 15325303.748 |  | -1
node_8102501_200842655 |  |  | PQ | AN | 2771.281 | 8102501 | no | no |  |  | no |  |  | 1352536.039 | 15325490.027 |  | -1
node_8102501_200842656 |  |  | PQ | AD | 2771.281 | 8102501 | no | no |  |  | no |  |  | 1353096.525 | 15324693.13 |  | -1
node_8102501_200842657 |  |  | PQ | AN | 2771.281 | 8102501 | no | no |  |  | no |  |  | 1353283.278 | 15324530.361 |  | -1
node_8102501_200842662 |  |  | PQ | AD | 2771.281 | 8102501 | no | no |  |  | no |  |  | 1353523.321 | 15322205.577 |  | -1
node_8102501_200842663 |  |  | PQ | AN | 2771.281 | 8102501 | no | no |  |  | no |  |  | 1353415.517 | 15321926.008 |  | -1
node_8102501_200842664 |  |  | PQ | AN | 2771.281 | 8102501 | no | no |  |  | no |  |  | 1353323.828 | 15321674.112 |  | -1
node_8102501_200842665 |  |  | PQ | AD | 2771.281 | 8102501 | no | no |  |  | no |  |  | 1353159.296 | 15321408.016 |  | -1
node_8102501_200842666 |  |  | PQ | AN | 2771.281 | 8102501 | no | no |  |  | no |  |  | 1353080.325 | 15321223.7 |  | -1
node_8102501_200842667 |  |  | PQ | AD | 2771.281 | 8102501 | no | no |  |  | no |  |  | 1352954.811 | 15321034.394 |  | -1
node_8102501_200842668 |  |  | PQ | AN | 2771.281 | 8102501 | no | no |  |  | no |  |  | 1352975.687 | 15320862.786 |  | -1
node_8102501_200842669 |  |  | PQ | AN | 2771.281 | 8102501 | no | no |  |  | no |  |  | 1352853.177 | 15320615.13 |  | -1
node_8102501_200842670 |  |  | PQ | AD | 2771.281 | 8102501 | no | no |  |  | no |  |  | 1352712.863 | 15320418.309 |  | -1
node_8102501_200842671 |  |  | PQ | AD | 2771.281 | 8102501 | no | no |  |  | no |  |  | 1352497.551 | 15320237.163 |  | -1
node_8102501_200842672 |  |  | PQ | AN | 2771.281 | 8102501 | no | no |  |  | no |  |  | 1353509.206 | 15324221.607 |  | -1
node_8102501_200842674 |  |  | PQ | AN | 2771.281 | 8102501 | no | no |  |  | no |  |  | 1353698.135 | 15323942.02 |  | -1
node_8102501_200842676 |  |  | PQ | AD | 2771.281 | 8102501 | no | no |  |  | no |  |  | 1353790.027 | 15323809.624 |  | -1
node_8102501_200842677 |  |  | PQ | AN | 2771.281 | 8102501 | no | no |  |  | no |  |  | 1353820.693 | 15323614.916 |  | -1
node_8102501_200842679 |  |  | PQ | AD | 2771.281 | 8102501 | no | no |  |  | no |  |  | 1353852.027 | 15323177.828 |  | -1
node_8102501_200842680 |  |  | PQ | AN | 2771.281 | 8102501 | no | no |  |  | no |  |  | 1353845.921 | 15322952.541 |  | -1
node_8102501_200842681 |  |  | PQ | AD | 2771.281 | 8102501 | no | no |  |  | no |  |  | 1353922.703 | 15322768.774 |  | -1
node_8102501_200842682 |  |  | PQ | AD | 2771.281 | 8102501 | no | no |  |  | no |  |  | 1353725.989 | 15322495.678 |  | -1
node_8102501_200842692 |  |  | PQ | ABCN | 2771.281 | 8102501 | no | no |  |  | no |  |  | 1352870.152 | 15326599.754 |  | -1
node_8102501_200842694 |  |  | PQ | AD | 2771.281 | 8102501 | no | no |  |  | no |  |  | 1352850.526 | 15326521.552 |  | -1
node_8102501_200842695 |  |  | PQ | AD | 2771.281 | 8102501 | no | no |  |  | no |  |  | 1352834.404 | 15326413.938 |  | -1
node_8102501_200842696 |  |  | PQ | AN | 2771.281 | 8102501 | no | no |  |  | no |  |  | 1352814.035 | 15326286.247 |  | -1
node_8102501_200842699 |  |  | PQ | AD | 2771.281 | 8102501 | no | no |  |  | no |  |  | 1352773.015 | 15326103.869 |  | -1
node_8102501_200842856 |  |  | PQ | AD | 2771.281 | 8102501 | no | no |  |  | no |  |  | 1346174.475 | 15324955.873 |  | -1
node_8102501_200890521 |  |  | PQ | AD | 2771.281 | 8102501 | no | no |  |  | no |  |  | 1345904.384 | 15325821.739 |  | -1
node_8102501_200890522 |  |  | PQ | AN | 2771.281 | 8102501 | no | no |  |  | no |  |  | 1345907.047 | 15326020.334 |  | -1
node_8102501_200890523 |  |  | PQ | AD | 2771.281 | 8102501 | no | no |  |  | no |  |  | 1345904.186 | 15326205.736 |  | -1
node_8102501_200890524 |  |  | PQ | AN | 2771.281 | 8102501 | no | no |  |  | no |  |  | 1345955.149 | 15327600.094 |  | -1
node_8102501_200890525 |  |  | PQ | AD | 2771.281 | 8102501 | no | no |  |  | no |  |  | 1345843.886 | 15327594.396 |  | -1
node_8102501_200890526 |  |  | PQ | AD | 2771.281 | 8102501 | no | no |  |  | no |  |  | 1345808.856 | 15327866.498 |  | -1
node_8102501_200951197 |  |  | PQ | AN | 2771.281 | 8102501 | no | no |  |  | no |  |  | 1348413.77 | 15323614.917 |  | -1
node_8102501_200967652 |  |  | PQ | AN | 2771.281 | 8102501 | no | no |  |  | no |  |  | 1358784.013 | 15325058.883 |  | -1
node_8102501_200973169 |  |  | PQ | AN | 2771.281 | 8102501 | no | no |  |  | no |  |  | 1353239.777 | 15314261.729 |  | -1
node_8102501_200979300 |  |  | PQ | AN | 7199.557 | 8102501 | no | no |  |  | no |  |  | 1354214.287 | 15326045.992 |  | -1
node_8102501_200980031 |  |  | PQ | AN | 2771.281 | 8102501 | no | no |  |  | no |  |  | 1360484.19 | 15329871.597 |  | -1
node_8102501_200980032 |  |  | PQ | AN | 2771.281 | 8102501 | no | no |  |  | no |  |  | 1360393.982 | 15329477.413 |  | -1
node_8102501_200981880 |  |  | PQ | AN | 2771.281 | 8102501 | no | no |  |  | no |  |  | 1362567.897 | 15330244.04 |  | -1
node_8102501_200983757 |  |  | PQ | ABCD | 2771.281 | 8102501 | no | no |  |  | no |  |  | 1349858.002 | 15317238.797 |  | -1
node_8102501_200983758 |  |  | PQ | ABCD | 2771.281 | 8102501 | no | no |  |  | no |  |  | 1349914.826 | 15317448.406 |  | -1
node_8102501_200984095 |  |  | PQ | AD | 2771.281 | 8102501 | no | no |  |  | no |  |  | 1356006.865 | 15324069.237 |  | -1
node_8102501_200984096 |  |  | PQ | AD | 2771.281 | 8102501 | no | no |  |  | no |  |  | 1355604.119 | 15323990.103 |  | -1
node_8102501_200984097 |  |  | PQ | AD | 2771.281 | 8102501 | no | no |  |  | no |  |  | 1355265.435 | 15323935.091 |  | -1
node_8102501_200984098 |  |  | PQ | AD | 2771.281 | 8102501 | no | no |  |  | no |  |  | 1354862.034 | 15323846.276 |  | -1
node_8102501_200984099 |  |  | PQ | AD | 2771.281 | 8102501 | no | no |  |  | no |  |  | 1354488.213 | 15323794.558 |  | -1
node_8102501_200984223 |  |  | PQ | AD | 2771.281 | 8102501 | no | no |  |  | no |  |  | 1356360.377 | 15324133.763 |  | -1
node_8102501_200984406 |  |  | PQ | ABCN | 2771.281 | 8102501 | no | no |  |  | no |  |  | 1353198.548 | 15326614.708 |  | -1
node_8102501_200984430 |  |  | PQ | AD | 2771.281 | 8102501 | no | no |  |  | no |  |  | 1351493.489 | 15316885.766 |  | -1
node_8102501_201011070 |  |  | PQ | AN | 2771.281 | 8102501 | no | no |  |  | no |  |  | 1346992.053 | 15324546.465 |  | -1
node_8102501_201014060 |  |  | PQ | AD | 2771.281 | 8102501 | no | no |  |  | no |  |  | 1358837.993 | 15328261.376 |  | -1
node_8102501_201014061 |  |  | PQ | AN | 2771.281 | 8102501 | no | no |  |  | no |  |  | 1359209.633 | 15328617.964 |  | -1
node_8102501_201014313 |  |  | PQ | AD | 2771.281 | 8102501 | no | no |  |  | no |  |  | 1350282.451 | 15315662.534 |  | -1
node_8102501_201014320 |  |  | PQ | AN | 2771.281 | 8102501 | no | no |  |  | no |  |  | 1350439.079 | 15315752.527 |  | -1
node_8102501_201015814 |  |  | PQ | AN | 2771.281 | 8102501 | no | no |  |  | no |  |  | 1349650.089 | 15313743.681 |  | -1
node_8102501_201016431 |  |  | PQ | AN | 2771.281 | 8102501 | no | no |  |  | no |  |  | 1350506.083 | 15313717.64 |  | -1
node_8102501_201017389 |  |  | PQ | AD | 2771.281 | 8102501 | no | no |  |  | no |  |  | 1350512.919 | 15313571.246 |  | -1
node_8102501_201047965 |  |  | PQ | AN | 2771.281 | 8102501 | no | no |  |  | no |  |  | 1349405.778 | 15317965.006 |  | -1
node_8102501_201054726 |  |  | PQ | AN | 2771.281 | 8102501 | no | no |  |  | no |  |  | 1349649.406 | 15317973.668 |  | -1
node_8102501_201054984 |  |  | PQ | AD | 2771.281 | 8102501 | no | no |  |  | no |  |  | 1353840.451 | 15323477.93 |  | -1
node_8102501_201055251 |  |  | PQ | ABCD | 2771.281 | 8102501 | no | no |  |  | no |  |  | 1352985.692 | 15325482.188 |  | -1
node_8102501_201062820 |  |  | PQ | AN | 2771.281 | 8102501 | no | no |  |  | no |  |  | 1361926.735 | 15328672.227 |  | -1
node_8102501_201063513 |  |  | PQ | ABCD | 2771.281 | 8102501 | no | no |  |  | no |  |  | 1353042.715 | 15325678.793 |  | -1
node_8102501_201063514 |  |  | PQ | ABCD | 2771.281 | 8102501 | no | no |  |  | no |  |  | 1353123.412 | 15325985.606 |  | -1
node_8102501_201063515 |  |  | PQ | ABCD | 2771.281 | 8102501 | no | no |  |  | no |  |  | 1353211.239 | 15326416.373 |  | -1
node_8102501_201063862 |  |  | PQ | AD | 2771.281 | 8102501 | no | no |  |  | no |  |  | 1349727.521 | 15317927.805 |  | -1
node_8102501_201066078 |  |  | PQ | AN | 2771.281 | 8102501 | no | no |  |  | no |  |  | 1358216.165 | 15328893.799 |  | -1
node_8102501_310036303 |  |  | PQ | AN | 2771.281 | 8102501 | no | no |  |  | no |  |  | 1360913.97 | 15328329.728 |  | -1
node_8102501_310039111 |  |  | PQ | AD | 2771.281 | 8102501 | no | no |  |  | no |  |  | 1351489.922 | 15317097.891 |  | -1
node_8102501_310055724 |  |  | PQ | ABCN | 2771.281 | 8102501 | no | no |  |  | no |  |  | 1350024.331 | 15316175.4 |  | -1
node_8102501_310055729 |  |  | PQ | ABCD | 2771.281 | 8102501 | no | no |  |  | no |  |  | 1349829.933 | 15316118.428 |  | -1
node_8102501_311897253 |  |  | PQ | AN | 2771.281 | 8102501 | no | no |  |  | no |  |  | 1357619.869 | 15328905.624 |  | -1
node_8102501_311911334 |  |  | PQ | AN | 7199.557 | 8102501 | no | no |  |  | no |  |  | 1353705.381 | 15326076.459 |  | -1
node_8102501_311911335 |  |  | PQ | AN | 7199.557 | 8102501 | no | no |  |  | no |  |  | 1353165.59 | 15325463.653 |  | -1
node_8102501_311978574 |  |  | PQ | AD | 2771.281 | 8102501 | no | no |  |  | no |  |  | 1364452.094 | 15326391.686 |  | -1
node_8102501_311978575 |  |  | PQ | AN | 2771.281 | 8102501 | no | no |  |  | no |  |  | 1364670.967 | 15326202.684 |  | -1
node_8102501_312051733 |  |  | PQ | ABCN | 2771.281 | 8102501 | no | no |  |  | no |  |  | 1349935.422 | 15316172.37 |  | -1
node_8102501_312051734 |  |  | PQ | ABCN | 2771.281 | 8102501 | no | no |  |  | no |  |  | 1349663.777 | 15316114.007 |  | -1
node_8102501_312051735 |  |  | PQ | ABCN | 2771.281 | 8102501 | no | no |  |  | no |  |  | 1349479.847 | 15316105.483 |  | -1
node_8102501_312095221 |  |  | PQ | ABCN | 2771.281 | 8102501 | no | no |  |  | no |  |  | 1349862.62 | 15316178.919 |  | -1
node_220388627 |  |  | PQ | AD | 2771.281 | 8102501 | no | no |  |  | no |  |  | 1353690.409 | 15326076.857 |  | -1
node_220388629 |  |  | PQ | AD | 2771.281 | 8102501 | no | no |  |  | no |  |  | 1353152.046 | 15325460.015 |  | -1
node_220465122 |  |  | PQ | AN | 7199.557 | 8102501 | no | no |  |  | no |  |  | 1353156.199 | 15325461.131 |  | -1
node_220465125 |  |  | PQ | AN | 7199.557 | 8102501 | no | no |  |  | no |  |  | 1353697.79 | 15326076.661 |  | -1
node_220557266 |  |  | PQ | AD | 7199.557 | 8102501 | no | no |  |  | no |  |  | 1353160.472 | 15325462.279 |  | -1
node_SOURCE_8102501 |  |  | SWING | ABCN | 2771.281 | 8102501 | no | no |  |  | no |  |  | 1353840.121 | 15328624.098 |  | -1
node_intto1_8102501_200840826 |  |  | PQ | AN | 2771.281 | 8102501 | no | no |  |  | no |  |  | 1359618.657 | 15329294.183 |  | -1
node_intto1_8102501_200840828 |  |  | PQ | AN | 2771.281 | 8102501 | no | no |  |  | no |  |  | 1358623.017 | 15328973.829 |  | -1
node_intto1_8102501_200840829 |  |  | PQ | AD | 2771.281 | 8102501 | no | no |  |  | no |  |  | 1353407.103 | 15326600.247 |  | -1
node_intto1_8102501_200840830 |  |  | PQ | AD | 2771.281 | 8102501 | no | no |  |  | no |  |  | 1353405.654 | 15326619.862 |  | -1
node_intto1_8102501_200840860 |  |  | PQ | AD | 2771.281 | 8102501 | no | no |  |  | no |  |  | 1360163.609 | 15329238.713 |  | -1
node_intto1_8102501_200840864 |  |  | PQ | AD | 2771.281 | 8102501 | no | no |  |  | no |  |  | 1360671.829 | 15329582.392 |  | -1
node_intto1_8102501_200840895 |  |  | PQ | AD | 2771.281 | 8102501 | no | no |  |  | no |  |  | 1365842.49 | 15330028.129 |  | -1
node_intto1_8102501_200841012 |  |  | PQ | AD | 2771.281 | 8102501 | no | no |  |  | no |  |  | 1349725.485 | 15318075.07 |  | -1
node_intto1_8102501_200841175 |  |  | PQ | AD | 2771.281 | 8102501 | no | no |  |  | no |  |  | 1362898.359 | 15330062.606 |  | -1
node_intto1_8102501_200841187 |  |  | PQ | AD | 2771.281 | 8102501 | no | no |  |  | no |  |  | 1362511.844 | 15328308.625 |  | -1
node_intto1_8102501_200841258 |  |  | PQ | AD | 2771.281 | 8102501 | no | no |  |  | no |  |  | 1357952.488 | 15325146.151 |  | -1
node_intto1_8102501_200841266 |  |  | PQ | AD | 2771.281 | 8102501 | no | no |  |  | no |  |  | 1359611.374 | 15325664.568 |  | -1
node_intto1_8102501_200841388 |  |  | PQ | AD | 2771.281 | 8102501 | no | no |  |  | no |  |  | 1351763.141 | 15322991.646 |  | -1
node_intto1_8102501_200841403 |  |  | PQ | AD | 2771.281 | 8102501 | no | no |  |  | no |  |  | 1347118.6 | 15324340.039 |  | -1
node_intto1_8102501_200841690 |  |  | PQ | AD | 2771.281 | 8102501 | no | no |  |  | no |  |  | 1351232.848 | 15321338.747 |  | -1
node_intto1_8102501_200841692 |  |  | PQ | AD | 2771.281 | 8102501 | no | no |  |  | no |  |  | 1351536.183 | 15321343.096 |  | -1
node_intto1_8102501_200841694 |  |  | PQ | AD | 2771.281 | 8102501 | no | no |  |  | no |  |  | 1351855.936 | 15321284.297 |  | -1
node_intto1_8102501_200841777 |  |  | PQ | AN | 2771.281 | 8102501 | no | no |  |  | no |  |  | 1348811.477 | 15316583.271 |  | -1
node_intto1_8102501_200841914 |  |  | PQ | AD | 2771.281 | 8102501 | no | no |  |  | no |  |  | 1350165.87 | 15319762.515 |  | -1
node_intto1_8102501_200841926 |  |  | PQ | AD | 2771.281 | 8102501 | no | no |  |  | no |  |  | 1357075.321 | 15327714.513 |  | -1
node_intto1_8102501_200841930 |  |  | PQ | AD | 2771.281 | 8102501 | no | no |  |  | no |  |  | 1356980.219 | 15329280.238 |  | -1
node_intto1_8102501_200841950 |  |  | PQ | AD | 2771.281 | 8102501 | no | no |  |  | no |  |  | 1368004.889 | 15329685.59 |  | -1
node_intto1_8102501_200842039 |  |  | PQ | AD | 2771.281 | 8102501 | no | no |  |  | no |  |  | 1360880.722 | 15329391.509 |  | -1
node_intto1_8102501_200842305 |  |  | PQ | AD | 2771.281 | 8102501 | no | no |  |  | no |  |  | 1357773.748 | 15325004.637 |  | -1
node_intto1_8102501_200842335 |  |  | PQ | ABCD | 2771.281 | 8102501 | no | no |  |  | no |  |  | 1350115.315 | 15315143.841 |  | -1
node_intto1_8102501_200842343 |  |  | PQ | ABCD | 2771.281 | 8102501 | no | no |  |  | no |  |  | 1349984.171 | 15316643.712 |  | -1
node_intto1_8102501_200842349 |  |  | PQ | AD | 2771.281 | 8102501 | no | no |  |  | no |  |  | 1350208.787 | 15317464.785 |  | -1
node_intto1_8102501_200842361 |  |  | PQ | ABCD | 2771.281 | 8102501 | no | no |  |  | no |  |  | 1351313.425 | 15321338.444 |  | -1
node_intto1_8102501_200842398 |  |  | PQ | ABCD | 2771.281 | 8102501 | no | no |  |  | no |  |  | 1353731.017 | 15328297.012 |  | -1
node_intto1_8102501_200842399 |  |  | PQ | ABCD | 2771.281 | 8102501 | no | no |  |  | no |  |  | 1353829.911 | 15328554.72 |  | -1
node_intto1_8102501_200842560 |  |  | PQ | AD | 2771.281 | 8102501 | no | no |  |  | no |  |  | 1350229.261 | 15316020.691 |  | -1
node_intto1_8102501_200842583 |  |  | PQ | AD | 2771.281 | 8102501 | no | no |  |  | no |  |  | 1352417.559 | 15324579.829 |  | -1
node_intto1_8102501_200842619 |  |  | PQ | AD | 2771.281 | 8102501 | no | no |  |  | no |  |  | 1350234.432 | 15315332.993 |  | -1
node_intto1_8102501_200842650 |  |  | PQ | AD | 2771.281 | 8102501 | no | no |  |  | no |  |  | 1352485.328 | 15325205.796 |  | -1
node_intto1_8102501_200842652 |  |  | PQ | AD | 2771.281 | 8102501 | no | no |  |  | no |  |  | 1352282.326 | 15325384.137 |  | -1
node_intto1_8102501_200842657 |  |  | PQ | AD | 2771.281 | 8102501 | no | no |  |  | no |  |  | 1353283.278 | 15324530.361 |  | -1
node_intto1_8102501_200842695 |  |  | PQ | AD | 2771.281 | 8102501 | no | no |  |  | no |  |  | 1352834.404 | 15326413.938 |  | -1
node_intto1_8102501_200980031 |  |  | PQ | AN | 2771.281 | 8102501 | no | no |  |  | no |  |  | 1360484.19 | 15329871.597 |  | -1
node_intto1_8102501_200984099 |  |  | PQ | AD | 2771.281 | 8102501 | no | no |  |  | no |  |  | 1354488.213 | 15323794.558 |  | -1
node_intto1_8102501_201017389 |  |  | PQ | AD | 2771.281 | 8102501 | no | no |  |  | no |  |  | 1350512.919 | 15313571.246 |  | -1
node_intto1_8102501_310055729 |  |  | PQ | ABCD | 2771.281 | 8102501 | no | no |  |  | no |  |  | 1349829.933 | 15316118.428 |  | -1
node_intto1_8102501_312051733 |  |  | PQ | ABCN | 2771.281 | 8102501 | no | no |  |  | no |  |  | 1349935.422 | 15316172.37 |  | -1
node_intto1_8102501_312051735 |  |  | PQ | ABCD | 2771.281 | 8102501 | no | no |  |  | no |  |  | 1349479.847 | 15316105.483 |  | -1
node_intto1_220388627 |  |  | PQ | AD | 2771.281 | 8102501 | no | no |  |  | no |  |  | 1353690.409 | 15326076.857 |  | -1
node_intto1_220388629 |  |  | PQ | AD | 2771.281 | 8102501 | no | no |  |  | no |  |  | 1353152.046 | 15325460.015 |  | -1
node_intto1_220465122 |  |  | PQ | AD | 2771.281 | 8102501 | no | no |  |  | no |  |  | 1353156.199 | 15325461.131 |  | -1
node_intto1_220465125 |  |  | PQ | AD | 2771.281 | 8102501 | no | no |  |  | no |  |  | 1353697.79 | 15326076.661 |  | -1
node_intto1_220557266 |  |  | PQ | AD | 7199.557 | 8102501 | no | no |  |  | no |  |  | 1353160.472 | 15325462.279 |  | -1

## overhead_line
data_type | static
owner_type | feeder
owner | 8102501
object | overhead_line
name | groupid | phases | fr | to | length | configuration | dcircuit | selected | monitored | monitored_fields | class_monitored_fields | played | played_fields | comments | R | X | B | lim_kw
oh_line_8102501_200840829 |  | AD | node_8102501_200842387 | node_intto1_8102501_200840829 | 139.871 | bal_1P_4/0AL | 8102501 | no | no |  |  | no |  |  | 0 | 0 | 0 | 0
oh_line_8102501_200840830 |  | AD | node_8102501_200840829 | node_intto1_8102501_200840830 | 19.669 | bal_1P_1/0AC | 8102501 | no | no |  |  | no |  |  | 0 | 0 | 0 | 0
oh_line_8102501_200840831 |  | AD | node_8102501_200840830 | node_8102501_200840831 | 174.911 | bal_1P_1/0AC | 8102501 | no | no |  |  | no |  |  | 0 | 0 | 0 | 0
oh_line_8102501_200840832 |  | AD | node_8102501_200840831 | node_8102501_200840832 | 196.756 | bal_1P_1/0AC | 8102501 | no | no |  |  | no |  |  | 0 | 0 | 0 | 0
oh_line_8102501_200840833 |  | AD | node_8102501_200840832 | node_8102501_200840833 | 216.662 | bal_1P_1/0AC | 8102501 | no | no |  |  | no |  |  | 0 | 0 | 0 | 0
oh_line_8102501_200840834 |  | AD | node_8102501_200840833 | node_8102501_200840834 | 284.929 | bal_1P_1/0AC | 8102501 | no | no |  |  | no |  |  | 0 | 0 | 0 | 0
oh_line_8102501_200840835 |  | AD | node_8102501_200840829 | node_8102501_200840835 | 156.834 | bal_1P_4/0AL | 8102501 | no | no |  |  | no |  |  | 0 | 0 | 0 | 0
oh_line_8102501_200840836 |  | AD | node_8102501_200840835 | node_8102501_200840836 | 151.951 | bal_1P_4/0AL | 8102501 | no | no |  |  | no |  |  | 0 | 0 | 0 | 0
oh_line_8102501_200840837 |  | AD | node_8102501_200840920 | node_8102501_200840837 | 206.705 | bal_1P_1/0AC | 8102501 | no | no |  |  | no |  |  | 0 | 0 | 0 | 0
oh_line_8102501_200840840 |  | ABCD | node_8102501_200984406 | node_8102501_200840840 | 95.049 | bal_3P_1/0AC | 8102501 | no | no |  |  | no |  |  | 0 | 0 | 0 | 0
oh_line_8102501_200840841 |  | ABCD | node_8102501_200840840 | node_8102501_200840841 | 166.109 | bal_3P_1/0AC | 8102501 | no | no |  |  | no |  |  | 0 | 0 | 0 | 0
oh_line_8102501_200840842 |  | AD | node_8102501_200840837 | node_8102501_200840842 | 414.018 | bal_1P_1/0AC | 8102501 | no | no |  |  | no |  |  | 0 | 0 | 0 | 0
oh_line_8102501_200840843 |  | AD | node_8102501_200840842 | node_8102501_200840843 | 171.835 | bal_1P_1/0AA | 8102501 | no | no |  |  | no |  |  | 0 | 0 | 0 | 0
oh_line_8102501_200840844 |  | AD | node_8102501_200840843 | node_8102501_200840844 | 219.712 | bal_1P_1/0AA | 8102501 | no | no |  |  | no |  |  | 0 | 0 | 0 | 0
oh_line_8102501_200840845 |  | AD | node_8102501_200840844 | node_8102501_200840845 | 173.238 | bal_1P_1/0AA | 8102501 | no | no |  |  | no |  |  | 0 | 0 | 0 | 0
oh_line_8102501_200840846 |  | AD | node_8102501_200840845 | node_8102501_200840846 | 204.095 | bal_1P_1/0AA | 8102501 | no | no |  |  | no |  |  | 0 | 0 | 0 | 0
oh_line_8102501_200840847 |  | AD | node_8102501_200840846 | node_8102501_200840847 | 280.272 | bal_1P_1/0AA | 8102501 | no | no |  |  | no |  |  | 0 | 0 | 0 | 0
oh_line_8102501_200840848 |  | AD | node_8102501_200840847 | node_8102501_200840848 | 269.702 | bal_1P_1/0AA | 8102501 | no | no |  |  | no |  |  | 0 | 0 | 0 | 0
oh_line_8102501_200840849 |  | AD | node_8102501_200840848 | node_8102501_200840849 | 327.464 | bal_1P_1/0AA | 8102501 | no | no |  |  | no |  |  | 0 | 0 | 0 | 0
oh_line_8102501_200840850 |  | AD | node_8102501_200840849 | node_8102501_200840850 | 132.537 | bal_1P_1/0AA | 8102501 | no | no |  |  | no |  |  | 0 | 0 | 0 | 0
oh_line_8102501_200840854 |  | AD | node_8102501_201014061 | node_8102501_200840854 | 529.313 | bal_1P_2AC | 8102501 | no | no |  |  | no |  |  | 0 | 0 | 0 | 0
oh_line_8102501_200840855 |  | AD | node_8102501_200840854 | node_8102501_200840855 | 263.814 | bal_1P_4AC | 8102501 | no | no |  |  | no |  |  | 0 | 0 | 0 | 0
oh_line_8102501_200840857 |  | AD | node_8102501_200840836 | node_8102501_200840857 | 208.578 | bal_1P_4/0AL | 8102501 | no | no |  |  | no |  |  | 0 | 0 | 0 | 0
oh_line_8102501_200840858 |  | AD | node_8102501_200840857 | node_8102501_200840858 | 222.997 | bal_1P_4/0AL | 8102501 | no | no |  |  | no |  |  | 0 | 0 | 0 | 0
oh_line_8102501_200840859 |  | AD | node_8102501_200840855 | node_8102501_200840859 | 352.786 | bal_1P_4AC | 8102501 | no | no |  |  | no |  |  | 0 | 0 | 0 | 0
oh_line_8102501_200840860 |  | AD | node_8102501_200840859 | node_intto1_8102501_200840860 | 50.587 | bal_1P_2AC | 8102501 | no | no |  |  | no |  |  | 0 | 0 | 0 | 0
oh_line_8102501_200840861 |  | AD | node_8102501_200840860 | node_8102501_200840861 | 519.007 | bal_1P_2AC | 8102501 | no | no |  |  | no |  |  | 0 | 0 | 0 | 0
oh_line_8102501_200840862 |  | AD | node_8102501_200840861 | node_8102501_200840862 | 309.439 | bal_1P_2AC | 8102501 | no | no |  |  | no |  |  | 0 | 0 | 0 | 0
oh_line_8102501_200840863 |  | AD | node_8102501_200840859 | node_8102501_200840863 | 316.849 | bal_1P_4AC | 8102501 | no | no |  |  | no |  |  | 0 | 0 | 0 | 0
oh_line_8102501_200840864 |  | AD | node_8102501_200840863 | node_intto1_8102501_200840864 | 302.589 | bal_1P_4AC | 8102501 | no | no |  |  | no |  |  | 0 | 0 | 0 | 0
oh_line_8102501_200840865 |  | AD | node_8102501_200840864 | node_8102501_200840865 | 198.849 | bal_1P_4AC | 8102501 | no | no |  |  | no |  |  | 0 | 0 | 0 | 0
oh_line_8102501_200840867 |  | AD | node_8102501_200840865 | node_8102501_200840867 | 356.973 | bal_1P_4AC | 8102501 | no | no |  |  | no |  |  | 0 | 0 | 0 | 0
oh_line_8102501_200840868 |  | AD | node_8102501_200840867 | node_8102501_200840868 | 294.703 | bal_1P_4AC | 8102501 | no | no |  |  | no |  |  | 0 | 0 | 0 | 0
oh_line_8102501_200840869 |  | AD | node_8102501_200840868 | node_8102501_200840869 | 243.236 | bal_1P_4AC | 8102501 | no | no |  |  | no |  |  | 0 | 0 | 0 | 0
oh_line_8102501_200840870 |  | AD | node_8102501_200840869 | node_8102501_200840870 | 197.251 | bal_1P_4AC | 8102501 | no | no |  |  | no |  |  | 0 | 0 | 0 | 0
oh_line_8102501_200840872 |  | AD | node_8102501_200840870 | node_8102501_200840872 | 317.099 | bal_1P_4AC | 8102501 | no | no |  |  | no |  |  | 0 | 0 | 0 | 0
oh_line_8102501_200840873 |  | AD | node_8102501_200840872 | node_8102501_200840873 | 219.757 | bal_1P_4AC | 8102501 | no | no |  |  | no |  |  | 0 | 0 | 0 | 0
oh_line_8102501_200840875 |  | AD | node_8102501_200981880 | node_8102501_200840875 | 321.938 | bal_1P_4AC | 8102501 | no | no |  |  | no |  |  | 0 | 0 | 0 | 0
oh_line_8102501_200840876 |  | AD | node_8102501_200840875 | node_8102501_200840876 | 346.605 | bal_1P_2AC | 8102501 | no | no |  |  | no |  |  | 0 | 0 | 0 | 0
oh_line_8102501_200840877 |  | AD | node_8102501_200840858 | node_8102501_200840877 | 208.783 | bal_1P_4/0AL | 8102501 | no | no |  |  | no |  |  | 0 | 0 | 0 | 0
oh_line_8102501_200840878 |  | AD | node_8102501_200840877 | node_8102501_200840878 | 282.908 | bal_1P_2AC | 8102501 | no | no |  |  | no |  |  | 0 | 0 | 0 | 0
oh_line_8102501_200840879 |  | AD | node_8102501_200840878 | node_8102501_200840879 | 277.079 | bal_1P_2AC | 8102501 | no | no |  |  | no |  |  | 0 | 0 | 0 | 0
oh_line_8102501_200840880 |  | AD | node_8102501_200840879 | node_8102501_200840880 | 169.787 | bal_1P_2AC | 8102501 | no | no |  |  | no |  |  | 0 | 0 | 0 | 0
oh_line_8102501_200840882 |  | AD | node_8102501_200840877 | node_8102501_200840882 | 99.641 | bal_1P_1/0AA | 8102501 | no | no |  |  | no |  |  | 0 | 0 | 0 | 0
oh_line_8102501_200840883 |  | AD | node_8102501_200840876 | node_8102501_200840883 | 373.071 | bal_1P_2AC | 8102501 | no | no |  |  | no |  |  | 0 | 0 | 0 | 0
oh_line_8102501_200840884 |  | AD | node_8102501_200840883 | node_8102501_200840884 | 158.804 | bal_1P_2AC | 8102501 | no | no |  |  | no |  |  | 0 | 0 | 0 | 0
oh_line_8102501_200840885 |  | AD | node_8102501_200840884 | node_8102501_200840885 | 371.102 | bal_1P_2AC | 8102501 | no | no |  |  | no |  |  | 0 | 0 | 0 | 0
oh_line_8102501_200840886 |  | AD | node_8102501_200840885 | node_8102501_200840886 | 337.07 | bal_1P_2AC | 8102501 | no | no |  |  | no |  |  | 0 | 0 | 0 | 0
oh_line_8102501_200840887 |  | AD | node_8102501_200840886 | node_8102501_200840887 | 389.099 | bal_1P_2AC | 8102501 | no | no |  |  | no |  |  | 0 | 0 | 0 | 0
oh_line_8102501_200840889 |  | AD | node_8102501_200840887 | node_8102501_200840889 | 365.946 | bal_1P_2AC | 8102501 | no | no |  |  | no |  |  | 0 | 0 | 0 | 0
oh_line_8102501_200840891 |  | AD | node_8102501_200840889 | node_8102501_200840891 | 197.662 | bal_1P_2AC | 8102501 | no | no |  |  | no |  |  | 0 | 0 | 0 | 0
oh_line_8102501_200840892 |  | AD | node_8102501_200840891 | node_8102501_200840892 | 318.449 | bal_1P_2AC | 8102501 | no | no |  |  | no |  |  | 0 | 0 | 0 | 0
oh_line_8102501_200840894 |  | AD | node_8102501_200840889 | node_8102501_200840894 | 367.52 | bal_1P_2AC | 8102501 | no | no |  |  | no |  |  | 0 | 0 | 0 | 0
oh_line_8102501_200840895 |  | AD | node_8102501_200840894 | node_intto1_8102501_200840895 | 301.728 | bal_1P_2AC | 8102501 | no | no |  |  | no |  |  | 0 | 0 | 0 | 0
oh_line_8102501_200840896 |  | AD | node_8102501_200840895 | node_8102501_200840896 | 272.005 | bal_1P_2AC | 8102501 | no | no |  |  | no |  |  | 0 | 0 | 0 | 0
oh_line_8102501_200840897 |  | AD | node_8102501_200840896 | node_8102501_200840897 | 382.347 | bal_1P_2AC | 8102501 | no | no |  |  | no |  |  | 0 | 0 | 0 | 0
oh_line_8102501_200840899-1 |  | AD | node_8102501_200840897 | node_1366643_107_15329880_865 | 166.575 | bal_1P_2AC | 8102501 | no | no |  |  | no |  |  | 0 | 0 | 0 | 0
oh_line_8102501_200840899-2 |  | AD | node_1366643_107_15329880_865 | node_8102501_200840899 | 8.289 | bal_1P_2AC | 8102501 | no | no |  |  | no |  |  | 0 | 0 | 0 | 0
oh_line_8102501_200840900 |  | AD | node_8102501_200840882 | node_8102501_200840900 | 419.587 | bal_1P_2AC | 8102501 | no | no |  |  | no |  |  | 0 | 0 | 0 | 0
oh_line_8102501_200840901 |  | AD | node_8102501_200840899 | node_8102501_200840901 | 197.471 | bal_1P_2AC | 8102501 | no | no |  |  | no |  |  | 0 | 0 | 0 | 0
oh_line_8102501_200840903 |  | AD | node_8102501_200840901 | node_8102501_200840903 | 122.054 | bal_1P_2AC | 8102501 | no | no |  |  | no |  |  | 0 | 0 | 0 | 0
oh_line_8102501_200840904 |  | AD | node_8102501_200840903 | node_8102501_200840904 | 273.565 | bal_1P_2AC | 8102501 | no | no |  |  | no |  |  | 0 | 0 | 0 | 0
oh_line_8102501_200840905 |  | AD | node_8102501_200840904 | node_8102501_200840905 | 266.427 | bal_1P_2AC | 8102501 | no | no |  |  | no |  |  | 0 | 0 | 0 | 0
oh_line_8102501_200840906 |  | AD | node_8102501_200840905 | node_8102501_200840906 | 278.046 | bal_1P_2AC | 8102501 | no | no |  |  | no |  |  | 0 | 0 | 0 | 0
oh_line_8102501_200840909 |  | AD | node_8102501_200840906 | node_8102501_200840909 | 303.943 | bal_1P_2AC | 8102501 | no | no |  |  | no |  |  | 0 | 0 | 0 | 0
oh_line_8102501_200840911 |  | AD | node_8102501_200840909 | node_8102501_200840911 | 303.554 | bal_1P_2AC | 8102501 | no | no |  |  | no |  |  | 0 | 0 | 0 | 0
oh_line_8102501_200840912 |  | AD | node_8102501_200840911 | node_8102501_200840912 | 200.291 | bal_1P_2AC | 8102501 | no | no |  |  | no |  |  | 0 | 0 | 0 | 0
oh_line_8102501_200840914 |  | AD | node_8102501_200840912 | node_8102501_200840914 | 211.41 | bal_1P_2AC | 8102501 | no | no |  |  | no |  |  | 0 | 0 | 0 | 0
oh_line_8102501_200840915 |  | AD | node_8102501_200840900 | node_8102501_200840915 | 305.478 | bal_1P_2AC | 8102501 | no | no |  |  | no |  |  | 0 | 0 | 0 | 0
oh_line_8102501_200840916 |  | AD | node_8102501_200840915 | node_8102501_200840916 | 355.365 | bal_1P_2AC | 8102501 | no | no |  |  | no |  |  | 0 | 0 | 0 | 0
oh_line_8102501_200840917 |  | AD | node_8102501_200840916 | node_8102501_200840917 | 493.247 | bal_1P_2AC | 8102501 | no | no |  |  | no |  |  | 0 | 0 | 0 | 0
oh_line_8102501_200840918 |  | AD | node_8102501_200840917 | node_8102501_200840918 | 329.577 | bal_1P_2AC | 8102501 | no | no |  |  | no |  |  | 0 | 0 | 0 | 0
oh_line_8102501_200840919 |  | AD | node_8102501_200840918 | node_8102501_200840919 | 308.34 | bal_1P_2AC | 8102501 | no | no |  |  | no |  |  | 0 | 0 | 0 | 0
oh_line_8102501_200840920 |  | AD | node_8102501_200840919 | node_8102501_200840920 | 264.614 | bal_1P_2AC | 8102501 | no | no |  |  | no |  |  | 0 | 0 | 0 | 0
oh_line_8102501_200841011 |  | AD | node_8102501_200842352 | node_8102501_200841011 | 206.968 | bal_1P_8DCW | 8102501 | no | no |  |  | no |  |  | 0 | 0 | 0 | 0
oh_line_8102501_200841012 |  | AD | node_8102501_200841011 | node_intto1_8102501_200841012 | 217.918 | bal_1P_8DCW | 8102501 | no | no |  |  | no |  |  | 0 | 0 | 0 | 0
oh_line_8102501_200841019 |  | AD | node_8102501_200841012 | node_8102501_200841019 | 155.507 | bal_1P_1/0AC | 8102501 | no | no |  |  | no |  |  | 0 | 0 | 0 | 0
oh_line_8102501_200841022 |  | AD | node_8102501_200841019 | node_8102501_200841022 | 282.416 | bal_1P_1/0AC | 8102501 | no | no |  |  | no |  |  | 0 | 0 | 0 | 0
oh_line_8102501_200841023 |  | AD | node_8102501_200841022 | node_8102501_200841023 | 138.907 | bal_1P_1/0AC | 8102501 | no | no |  |  | no |  |  | 0 | 0 | 0 | 0
oh_line_8102501_200841024 |  | AD | node_8102501_200841023 | node_8102501_200841024 | 89.773 | bal_1P_1/0AC | 8102501 | no | no |  |  | no |  |  | 0 | 0 | 0 | 0
oh_line_8102501_200841025 |  | AD | node_8102501_200841024 | node_8102501_200841025 | 198.834 | bal_1P_1/0AC | 8102501 | no | no |  |  | no |  |  | 0 | 0 | 0 | 0
oh_line_8102501_200841174 |  | AN | node_8102501_200841179 | node_8102501_200841174 | 547.299 | bal_1P_DELTACUST | 8102501 | no | no |  |  | no |  |  | 0 | 0 | 0 | 0
oh_line_8102501_200841175 |  | AD | node_8102501_200840875 | node_intto1_8102501_200841175 | 196.617 | bal_1P_4AC | 8102501 | no | no |  |  | no |  |  | 0 | 0 | 0 | 0
oh_line_8102501_200841176 |  | AD | node_8102501_200841175 | node_8102501_200841176 | 263.803 | bal_1P_4AC | 8102501 | no | no |  |  | no |  |  | 0 | 0 | 0 | 0
oh_line_8102501_200841177 |  | AD | node_8102501_200841195 | node_8102501_200841177 | 218.844 | bal_1P_2AC | 8102501 | no | no |  |  | no |  |  | 0 | 0 | 0 | 0
oh_line_8102501_200841178 |  | AD | node_8102501_200841177 | node_8102501_200841178 | 270.079 | bal_1P_2AC | 8102501 | no | no |  |  | no |  |  | 0 | 0 | 0 | 0
oh_line_8102501_200841179 |  | AD | node_8102501_200841178 | node_8102501_200841179 | 52.901 | bal_1P_1/0AA | 8102501 | no | no |  |  | no |  |  | 0 | 0 | 0 | 0
oh_line_8102501_200841180 |  | AD | node_8102501_200841178 | node_8102501_200841180 | 269.118 | bal_1P_2AC | 8102501 | no | no |  |  | no |  |  | 0 | 0 | 0 | 0
oh_line_8102501_200841181 |  | AD | node_8102501_200841176 | node_8102501_200841181 | 326.071 | bal_1P_4AC | 8102501 | no | no |  |  | no |  |  | 0 | 0 | 0 | 0
oh_line_8102501_200841182 |  | AD | node_8102501_200841181 | node_8102501_200841182 | 349.593 | bal_1P_4AC | 8102501 | no | no |  |  | no |  |  | 0 | 0 | 0 | 0
oh_line_8102501_200841183 |  | AD | node_8102501_200841182 | node_8102501_200841183 | 381.958 | bal_1P_4AC | 8102501 | no | no |  |  | no |  |  | 0 | 0 | 0 | 0
oh_line_8102501_200841184 |  | AD | node_8102501_200841183 | node_8102501_200841184 | 197.51 | bal_1P_4AC | 8102501 | no | no |  |  | no |  |  | 0 | 0 | 0 | 0
oh_line_8102501_200841185 |  | AD | node_8102501_200841184 | node_8102501_200841185 | 203.6 | bal_1P_4AC | 8102501 | no | no |  |  | no |  |  | 0 | 0 | 0 | 0
oh_line_8102501_200841186 |  | AD | node_8102501_200841185 | node_8102501_200841186 | 224.541 | bal_1P_2AC | 8102501 | no | no |  |  | no |  |  | 0 | 0 | 0 | 0
oh_line_8102501_200841187 |  | AD | node_8102501_200841186 | node_intto1_8102501_200841187 | 247.082 | bal_1P_2AC | 8102501 | no | no |  |  | no |  |  | 0 | 0 | 0 | 0
oh_line_8102501_200841188 |  | AD | node_8102501_200841187 | node_8102501_200841188 | 303.847 | bal_1P_1/0AA | 8102501 | no | no |  |  | no |  |  | 0 | 0 | 0 | 0
oh_line_8102501_200841189 |  | AD | node_8102501_200841188 | node_8102501_200841189 | 186.057 | bal_1P_1/0AA | 8102501 | no | no |  |  | no |  |  | 0 | 0 | 0 | 0
oh_line_8102501_200841190 |  | AD | node_8102501_200841185 | node_8102501_200841190 | 199.567 | bal_1P_4AC | 8102501 | no | no |  |  | no |  |  | 0 | 0 | 0 | 0
oh_line_8102501_200841191 |  | AD | node_8102501_200841190 | node_8102501_200841191 | 162.712 | bal_1P_4AC | 8102501 | no | no |  |  | no |  |  | 0 | 0 | 0 | 0
oh_line_8102501_200841192 |  | AD | node_8102501_200841191 | node_8102501_200841192 | 244.51 | bal_1P_4AC | 8102501 | no | no |  |  | no |  |  | 0 | 0 | 0 | 0
oh_line_8102501_200841193 |  | AD | node_8102501_200841192 | node_8102501_200841193 | 230.812 | bal_1P_4AC | 8102501 | no | no |  |  | no |  |  | 0 | 0 | 0 | 0
oh_line_8102501_200841194 |  | AD | node_8102501_200841193 | node_8102501_200841194 | 403.195 | bal_1P_2AC | 8102501 | no | no |  |  | no |  |  | 0 | 0 | 0 | 0
oh_line_8102501_200841195 |  | AD | node_8102501_200841194 | node_8102501_200841195 | 283.361 | bal_1P_2AC | 8102501 | no | no |  |  | no |  |  | 0 | 0 | 0 | 0
oh_line_8102501_200841251 |  | AD | node_8102501_200842677 | node_8102501_200841251 | 323.563 | bal_1P_1/0AA | 8102501 | no | no |  |  | no |  |  | 0 | 0 | 0 | 0
oh_line_8102501_200841252 |  | AD | node_8102501_200841251 | node_8102501_200841252 | 136.471 | bal_1P_1/0AA | 8102501 | no | no |  |  | no |  |  | 0 | 0 | 0 | 0
oh_line_8102501_200841253 |  | AD | node_8102501_200841252 | node_8102501_200841253 | 267.491 | bal_1P_1/0AA | 8102501 | no | no |  |  | no |  |  | 0 | 0 | 0 | 0
oh_line_8102501_200841254 |  | AD | node_8102501_200841276 | node_8102501_200841254 | 366.106 | bal_1P_4ACW | 8102501 | no | no |  |  | no |  |  | 0 | 0 | 0 | 0
oh_line_8102501_200841255 |  | AD | node_8102501_200841254 | node_8102501_200841255 | 222.7 | bal_1P_4ACW | 8102501 | no | no |  |  | no |  |  | 0 | 0 | 0 | 0
oh_line_8102501_200841256 |  | AD | node_8102501_200841255 | node_8102501_200841256 | 122.144 | bal_1P_4ACW | 8102501 | no | no |  |  | no |  |  | 0 | 0 | 0 | 0
oh_line_8102501_200841257 |  | AD | node_8102501_200841256 | node_8102501_200841257 | 153.078 | bal_1P_4ACW | 8102501 | no | no |  |  | no |  |  | 0 | 0 | 0 | 0
oh_line_8102501_200841258 |  | AD | node_8102501_200841257 | node_intto1_8102501_200841258 | 197.478 | bal_1P_4ACW | 8102501 | no | no |  |  | no |  |  | 0 | 0 | 0 | 0
oh_line_8102501_200841259 |  | AD | node_8102501_200841258 | node_8102501_200841259 | 223.533 | bal_1P_4ACW | 8102501 | no | no |  |  | no |  |  | 0 | 0 | 0 | 0
oh_line_8102501_200841260 |  | AD | node_8102501_200841259 | node_8102501_200841260 | 194.446 | bal_1P_4ACW | 8102501 | no | no |  |  | no |  |  | 0 | 0 | 0 | 0
oh_line_8102501_200841261 |  | AD | node_8102501_200841260 | node_8102501_200841261 | 215.425 | bal_1P_4ACW | 8102501 | no | no |  |  | no |  |  | 0 | 0 | 0 | 0
oh_line_8102501_200841263 |  | AD | node_8102501_200967652 | node_8102501_200841263 | 384.348 | bal_1P_1/0AC | 8102501 | no | no |  |  | no |  |  | 0 | 0 | 0 | 0
oh_line_8102501_200841264 |  | AD | node_8102501_200841263 | node_8102501_200841264 | 363.179 | bal_1P_1/0AC | 8102501 | no | no |  |  | no |  |  | 0 | 0 | 0 | 0
oh_line_8102501_200841265-1 |  | AD | node_8102501_200841264 | node_1359574_384_15325322_124 | 323.5 | bal_1P_1/0AC | 8102501 | no | no |  |  | no |  |  | 0 | 0 | 0 | 0
oh_line_8102501_200841265-2 |  | AD | node_1359574_384_15325322_124 | node_8102501_200841265 | 12.994 | bal_1P_1/0AC | 8102501 | no | no |  |  | no |  |  | 0 | 0 | 0 | 0
oh_line_8102501_200841266 |  | AD | node_8102501_200841265 | node_intto1_8102501_200841266 | 331.449 | bal_1P_1/0AC | 8102501 | no | no |  |  | no |  |  | 0 | 0 | 0 | 0
oh_line_8102501_200841273 |  | AD | node_8102501_200984223 | node_8102501_200841273 | 276.641 | bal_1P_1/0AA | 8102501 | no | no |  |  | no |  |  | 0 | 0 | 0 | 0
oh_line_8102501_200841274 |  | AD | node_8102501_200841273 | node_8102501_200841274 | 252.452 | bal_1P_1/0AA | 8102501 | no | no |  |  | no |  |  | 0 | 0 | 0 | 0
oh_line_8102501_200841275 |  | AD | node_8102501_200984223 | node_8102501_200841275 | 460.601 | bal_1P_4ACW | 8102501 | no | no |  |  | no |  |  | 0 | 0 | 0 | 0
oh_line_8102501_200841276 |  | AD | node_8102501_200841275 | node_8102501_200841276 | 387.977 | bal_1P_4ACW | 8102501 | no | no |  |  | no |  |  | 0 | 0 | 0 | 0
oh_line_8102501_200841382 |  | AD | node_8102501_200841402 | node_8102501_200841382 | 321.22 | bal_1P_1/0AA | 8102501 | no | no |  |  | no |  |  | 0 | 0 | 0 | 0
oh_line_8102501_200841383 |  | AD | node_8102501_200842370 | node_8102501_200841383 | 311.27 | bal_1P_2AC | 8102501 | no | no |  |  | no |  |  | 0 | 0 | 0 | 0
oh_line_8102501_200841384 |  | AD | node_8102501_200841383 | node_8102501_200841384 | 221.634 | bal_1P_2AC | 8102501 | no | no |  |  | no |  |  | 0 | 0 | 0 | 0
oh_line_8102501_200841388 |  | AD | node_8102501_200841383 | node_intto1_8102501_200841388 | 180.649 | bal_1P_2AC | 8102501 | no | no |  |  | no |  |  | 0 | 0 | 0 | 0
oh_line_8102501_200841389 |  | AD | node_8102501_200841388 | node_8102501_200841389 | 297.81 | bal_1P_2AC | 8102501 | no | no |  |  | no |  |  | 0 | 0 | 0 | 0
oh_line_8102501_200841390 |  | AD | node_8102501_200841426 | node_8102501_200841390 | 328.058 | bal_1P_1/0AA | 8102501 | no | no |  |  | no |  |  | 0 | 0 | 0 | 0
oh_line_8102501_200841392 |  | AD | node_8102501_200841390 | node_8102501_200841392 | 110.426 | bal_1P_1/0AA | 8102501 | no | no |  |  | no |  |  | 0 | 0 | 0 | 0
oh_line_8102501_200841393 |  | AD | node_8102501_200841392 | node_8102501_200841393 | 276.824 | bal_1P_2AC | 8102501 | no | no |  |  | no |  |  | 0 | 0 | 0 | 0
oh_line_8102501_200841395 |  | AD | node_8102501_200951197 | node_8102501_200841395 | 210.851 | bal_1P_2AC | 8102501 | no | no |  |  | no |  |  | 0 | 0 | 0 | 0
oh_line_8102501_200841396 |  | AD | node_8102501_200841395 | node_8102501_200841396 | 223.284 | bal_1P_2AC | 8102501 | no | no |  |  | no |  |  | 0 | 0 | 0 | 0
oh_line_8102501_200841397 |  | AD | node_8102501_200841396 | node_8102501_200841397 | 305.313 | bal_1P_2AC | 8102501 | no | no |  |  | no |  |  | 0 | 0 | 0 | 0
oh_line_8102501_200841398 |  | AD | node_8102501_200841397 | node_8102501_200841398 | 265.895 | bal_1P_2AC | 8102501 | no | no |  |  | no |  |  | 0 | 0 | 0 | 0
oh_line_8102501_200841399 |  | AD | node_8102501_200841398 | node_8102501_200841399 | 59.851 | bal_1P_2AC | 8102501 | no | no |  |  | no |  |  | 0 | 0 | 0 | 0
oh_line_8102501_200841400 |  | AD | node_8102501_200841397 | node_8102501_200841400 | 348.537 | bal_1P_2AC | 8102501 | no | no |  |  | no |  |  | 0 | 0 | 0 | 0
oh_line_8102501_200841402 |  | AD | node_8102501_200841400 | node_8102501_200841402 | 350.953 | bal_1P_2AC | 8102501 | no | no |  |  | no |  |  | 0 | 0 | 0 | 0
oh_line_8102501_200841403 |  | AD | node_8102501_200841402 | node_intto1_8102501_200841403 | 162.457 | bal_1P_2AC | 8102501 | no | no |  |  | no |  |  | 0 | 0 | 0 | 0
oh_line_8102501_200841404 |  | AD | node_8102501_200841389 | node_8102501_200841404 | 322.699 | bal_1P_2AC | 8102501 | no | no |  |  | no |  |  | 0 | 0 | 0 | 0
oh_line_8102501_200841407 |  | AD | node_8102501_201011070 | node_8102501_200841407 | 710.48 | bal_1P_2AC | 8102501 | no | no |  |  | no |  |  | 0 | 0 | 0 | 0
oh_line_8102501_200841408 |  | AD | node_8102501_200841407 | node_8102501_200841408 | 307.888 | bal_1P_2AC | 8102501 | no | no |  |  | no |  |  | 0 | 0 | 0 | 0
oh_line_8102501_200841409 |  | AD | node_8102501_200841408 | node_8102501_200841409 | 221.672 | bal_1P_1/0AC | 8102501 | no | no |  |  | no |  |  | 0 | 0 | 0 | 0
oh_line_8102501_200841410 |  | AD | node_8102501_200841409 | node_8102501_200841410 | 278.104 | bal_1P_1/0AC | 8102501 | no | no |  |  | no |  |  | 0 | 0 | 0 | 0
oh_line_8102501_200841411 |  | AD | node_8102501_200841410 | node_8102501_200841411 | 252.136 | bal_1P_1/0AA | 8102501 | no | no |  |  | no |  |  | 0 | 0 | 0 | 0
oh_line_8102501_200841412 |  | AD | node_8102501_200841410 | node_8102501_200841412 | 259.986 | bal_1P_1/0AC | 8102501 | no | no |  |  | no |  |  | 0 | 0 | 0 | 0
oh_line_8102501_200841413 |  | AD | node_8102501_200890523 | node_8102501_200841413 | 136.217 | bal_1P_1/0AC | 8102501 | no | no |  |  | no |  |  | 0 | 0 | 0 | 0
oh_line_8102501_200841414 |  | AD | node_8102501_200841404 | node_8102501_200841414 | 287.036 | bal_1P_2AC | 8102501 | no | no |  |  | no |  |  | 0 | 0 | 0 | 0
oh_line_8102501_200841415 |  | AD | node_8102501_200841413 | node_8102501_200841415 | 235.161 | bal_1P_2AC | 8102501 | no | no |  |  | no |  |  | 0 | 0 | 0 | 0
oh_line_8102501_200841417 |  | AD | node_8102501_200841415 | node_8102501_200841417 | 205.627 | bal_1P_2AC | 8102501 | no | no |  |  | no |  |  | 0 | 0 | 0 | 0
oh_line_8102501_200841418 |  | AD | node_8102501_200841417 | node_8102501_200841418 | 291.919 | bal_1P_2AC | 8102501 | no | no |  |  | no |  |  | 0 | 0 | 0 | 0
oh_line_8102501_200841419 |  | AD | node_8102501_200841414 | node_8102501_200841419 | 328.069 | bal_1P_2AC | 8102501 | no | no |  |  | no |  |  | 0 | 0 | 0 | 0
oh_line_8102501_200841421 |  | AD | node_8102501_200841419 | node_8102501_200841421 | 228.606 | bal_1P_2AC | 8102501 | no | no |  |  | no |  |  | 0 | 0 | 0 | 0
oh_line_8102501_200841422 |  | AD | node_8102501_200841421 | node_8102501_200841422 | 331.875 | bal_1P_2AC | 8102501 | no | no |  |  | no |  |  | 0 | 0 | 0 | 0
oh_line_8102501_200841423 |  | AD | node_8102501_200841422 | node_8102501_200841423 | 270.981 | bal_1P_1/0AA | 8102501 | no | no |  |  | no |  |  | 0 | 0 | 0 | 0
oh_line_8102501_200841424 |  | AD | node_8102501_200841423 | node_8102501_200841424 | 239.458 | bal_1P_1/0AA | 8102501 | no | no |  |  | no |  |  | 0 | 0 | 0 | 0
oh_line_8102501_200841426 |  | AD | node_8102501_200841424 | node_8102501_200841426 | 262.498 | bal_1P_1/0AA | 8102501 | no | no |  |  | no |  |  | 0 | 0 | 0 | 0
oh_line_8102501_200841684 |  | AD | node_8102501_200842560 | node_8102501_200841684 | 178.922 | bal_1P_1/0AC | 8102501 | no | no |  |  | no |  |  | 0 | 0 | 0 | 0
oh_line_8102501_200841685 |  | AD | node_8102501_200841690 | node_8102501_200841685 | 207.441 | bal_1P_1/0AC | 8102501 | no | no |  |  | no |  |  | 0 | 0 | 0 | 0
oh_line_8102501_200841686 |  | AD | node_8102501_200841685 | node_8102501_200841686 | 44.252 | bal_1P_1/0AC | 8102501 | no | no |  |  | no |  |  | 0 | 0 | 0 | 0
oh_line_8102501_200841687 |  | AD | node_8102501_200841685 | node_8102501_200841687 | 98.391 | bal_1P_2AC | 8102501 | no | no |  |  | no |  |  | 0 | 0 | 0 | 0
oh_line_8102501_200841688 |  | AD | node_8102501_200841687 | node_8102501_200841688 | 98.555 | bal_1P_2AC | 8102501 | no | no |  |  | no |  |  | 0 | 0 | 0 | 0
oh_line_8102501_200841689 |  | AD | node_8102501_200841688 | node_8102501_200841689 | 278.281 | bal_1P_2AC | 8102501 | no | no |  |  | no |  |  | 0 | 0 | 0 | 0
oh_line_8102501_200841690 |  | AD | node_8102501_200842361 | node_intto1_8102501_200841690 | 80.577 | bal_1P_1/0AC | 8102501 | no | no |  |  | no |  |  | 0 | 0 | 0 | 0
oh_line_8102501_200841692 |  | AD | node_8102501_200842361 | node_intto1_8102501_200841692 | 222.807 | bal_1P_1/0AC | 8102501 | no | no |  |  | no |  |  | 0 | 0 | 0 | 0
oh_line_8102501_200841693 |  | AD | node_8102501_200841692 | node_8102501_200841693 | 193.879 | bal_1P_1/0AC | 8102501 | no | no |  |  | no |  |  | 0 | 0 | 0 | 0
oh_line_8102501_200841694 |  | AD | node_8102501_200841693 | node_intto1_8102501_200841694 | 144.035 | bal_1P_1/0AC | 8102501 | no | no |  |  | no |  |  | 0 | 0 | 0 | 0
oh_line_8102501_200841695 |  | AD | node_8102501_200841694 | node_8102501_200841695 | 190.786 | bal_1P_1/0AC | 8102501 | no | no |  |  | no |  |  | 0 | 0 | 0 | 0
oh_line_8102501_200841696 |  | AD | node_8102501_200841695 | node_8102501_200841696 | 55.335 | bal_1P_1/0AC | 8102501 | no | no |  |  | no |  |  | 0 | 0 | 0 | 0
oh_line_8102501_200841697 |  | AD | node_8102501_200841696 | node_8102501_200841697 | 213.36 | bal_1P_1/0AC | 8102501 | no | no |  |  | no |  |  | 0 | 0 | 0 | 0
oh_line_8102501_200841698 |  | AD | node_8102501_200841695 | node_8102501_200841698 | 136.904 | bal_1P_1/0AC | 8102501 | no | no |  |  | no |  |  | 0 | 0 | 0 | 0
oh_line_8102501_200841725 |  | AD | node_8102501_200841025 | node_8102501_200841725 | 78.474 | bal_1P_1/0AC | 8102501 | no | no |  |  | no |  |  | 0 | 0 | 0 | 0
oh_line_8102501_200841726 |  | AD | node_8102501_200841725 | node_8102501_200841726 | 182.403 | bal_1P_1/0AC | 8102501 | no | no |  |  | no |  |  | 0 | 0 | 0 | 0
oh_line_8102501_200841727 |  | AD | node_8102501_200841726 | node_8102501_200841727 | 215.014 | bal_1P_1/0AC | 8102501 | no | no |  |  | no |  |  | 0 | 0 | 0 | 0
oh_line_8102501_200841755 |  | AD | node_8102501_200841758 | node_8102501_200841755 | 47.66 | bal_1P_1/0AC | 8102501 | no | no |  |  | no |  |  | 0 | 0 | 0 | 0
oh_line_8102501_200841758 |  | AD | node_8102501_200841759 | node_8102501_200841758 | 121.5 | bal_1P_1/0AC | 8102501 | no | no |  |  | no |  |  | 0 | 0 | 0 | 0
oh_line_8102501_200841759 |  | AD | node_8102501_200841760 | node_8102501_200841759 | 328.805 | bal_1P_2AC | 8102501 | no | no |  |  | no |  |  | 0 | 0 | 0 | 0
oh_line_8102501_200841760 |  | AD | node_8102501_200841761 | node_8102501_200841760 | 370.079 | bal_1P_2AC | 8102501 | no | no |  |  | no |  |  | 0 | 0 | 0 | 0
oh_line_8102501_200841761 |  | AD | node_8102501_201055251 | node_8102501_200841761 | 149.646 | bal_1P_2AC | 8102501 | no | no |  |  | no |  |  | 0 | 0 | 0 | 0
oh_line_8102501_200841762 |  | AD | node_8102501_200841776 | node_8102501_200841762 | 116.84 | bal_1P_1/0AC | 8102501 | no | no |  |  | no |  |  | 0 | 0 | 0 | 0
oh_line_8102501_200841763 |  | AD | node_8102501_200841762 | node_8102501_200841763 | 144.547 | bal_1P_1/0AA | 8102501 | no | no |  |  | no |  |  | 0 | 0 | 0 | 0
oh_line_8102501_200841765 |  | AD | node_8102501_200841763 | node_8102501_200841765 | 228.913 | bal_1P_1/0AA | 8102501 | no | no |  |  | no |  |  | 0 | 0 | 0 | 0
oh_line_8102501_200841767 |  | AD | node_8102501_200841765 | node_8102501_200841767 | 218.379 | bal_1P_1/0AA | 8102501 | no | no |  |  | no |  |  | 0 | 0 | 0 | 0
oh_line_8102501_200841768 |  | AD | node_8102501_200841767 | node_8102501_200841768 | 223.972 | bal_1P_1/0AA | 8102501 | no | no |  |  | no |  |  | 0 | 0 | 0 | 0
oh_line_8102501_200841776 |  | AD | node_8102501_201016431 | node_8102501_200841776 | 188.451 | bal_1P_1/0AC | 8102501 | no | no |  |  | no |  |  | 0 | 0 | 0 | 0
oh_line_8102501_200841777 |  | AN | node_8102501_200841782 | node_intto1_8102501_200841777 | 208.303 | bal_1P_DELTACUST | 8102501 | no | no |  |  | no |  |  | 0 | 0 | 0 | 0
oh_line_8102501_200841778 |  | AD | node_8102501_200842342 | node_8102501_200841778 | 201.164 | bal_1P_1/0AC | 8102501 | no | no |  |  | no |  |  | 0 | 0 | 0 | 0
oh_line_8102501_200841779 |  | AD | node_8102501_200841778 | node_8102501_200841779 | 236.152 | bal_1P_1/0AC | 8102501 | no | no |  |  | no |  |  | 0 | 0 | 0 | 0
oh_line_8102501_200841780 |  | AD | node_8102501_200841779 | node_8102501_200841780 | 190.526 | bal_1P_1/0AA | 8102501 | no | no |  |  | no |  |  | 0 | 0 | 0 | 0
oh_line_8102501_200841781 |  | AD | node_8102501_200841780 | node_8102501_200841781 | 197.095 | bal_1P_1/0AA | 8102501 | no | no |  |  | no |  |  | 0 | 0 | 0 | 0
oh_line_8102501_200841782 |  | AD | node_8102501_200841781 | node_8102501_200841782 | 178.169 | bal_1P_1/0AA | 8102501 | no | no |  |  | no |  |  | 0 | 0 | 0 | 0
oh_line_8102501_200841913 |  | AD | node_8102501_200842354 | node_8102501_200841913 | 269.109 | bal_1P_4CU | 8102501 | no | no |  |  | no |  |  | 0 | 0 | 0 | 0
oh_line_8102501_200841914 |  | AD | node_8102501_200841913 | node_intto1_8102501_200841914 | 312.125 | bal_1P_4CU | 8102501 | no | no |  |  | no |  |  | 0 | 0 | 0 | 0
oh_line_8102501_200841915 |  | AD | node_8102501_200841914 | node_8102501_200841915 | 218.745 | bal_1P_1/0AC | 8102501 | no | no |  |  | no |  |  | 0 | 0 | 0 | 0
oh_line_8102501_200841917 |  | AD | node_8102501_200841914 | node_8102501_200841917 | 239.992 | bal_1P_1/0AC | 8102501 | no | no |  |  | no |  |  | 0 | 0 | 0 | 0
oh_line_8102501_200841925 |  | AD | node_8102501_200840842 | node_8102501_200841925 | 185.616 | bal_1P_2AC | 8102501 | no | no |  |  | no |  |  | 0 | 0 | 0 | 0
oh_line_8102501_200841926 |  | AD | node_8102501_200841925 | node_intto1_8102501_200841926 | 255.84 | bal_1P_2AC | 8102501 | no | no |  |  | no |  |  | 0 | 0 | 0 | 0
oh_line_8102501_200841927 |  | AD | node_8102501_200841926 | node_8102501_200841927 | 345.743 | bal_1P_2AC | 8102501 | no | no |  |  | no |  |  | 0 | 0 | 0 | 0
oh_line_8102501_200841928 |  | AD | node_8102501_200841927 | node_8102501_200841928 | 363.317 | bal_1P_2AC | 8102501 | no | no |  |  | no |  |  | 0 | 0 | 0 | 0
oh_line_8102501_200841929 |  | AD | node_8102501_200841928 | node_8102501_200841929 | 431.763 | bal_1P_2AC | 8102501 | no | no |  |  | no |  |  | 0 | 0 | 0 | 0
oh_line_8102501_200841930 |  | AD | node_8102501_200841929 | node_intto1_8102501_200841930 | 427.919 | bal_1P_2AC | 8102501 | no | no |  |  | no |  |  | 0 | 0 | 0 | 0
oh_line_8102501_200841949 |  | AD | node_8102501_200841951 | node_8102501_200841949 | 201.958 | bal_1P_1/0AA | 8102501 | no | no |  |  | no |  |  | 0 | 0 | 0 | 0
oh_line_8102501_200841950 |  | AD | node_8102501_200840909 | node_intto1_8102501_200841950 | 84.273 | bal_1P_1/0AC | 8102501 | no | no |  |  | no |  |  | 0 | 0 | 0 | 0
oh_line_8102501_200841951 |  | AD | node_8102501_200841967 | node_8102501_200841951 | 277.918 | bal_1P_1/0AA | 8102501 | no | no |  |  | no |  |  | 0 | 0 | 0 | 0
oh_line_8102501_200841952 |  | AD | node_8102501_200841951 | node_8102501_200841952 | 272.868 | bal_1P_1/0AA | 8102501 | no | no |  |  | no |  |  | 0 | 0 | 0 | 0
oh_line_8102501_200841953 |  | AD | node_8102501_200841950 | node_8102501_200841953 | 284.613 | bal_1P_1/0AC | 8102501 | no | no |  |  | no |  |  | 0 | 0 | 0 | 0
oh_line_8102501_200841954 |  | AD | node_8102501_200841953 | node_8102501_200841954 | 218.735 | bal_1P_1/0AC | 8102501 | no | no |  |  | no |  |  | 0 | 0 | 0 | 0
oh_line_8102501_200841955 |  | AD | node_8102501_200841954 | node_8102501_200841955 | 199.826 | bal_1P_1/0AC | 8102501 | no | no |  |  | no |  |  | 0 | 0 | 0 | 0
oh_line_8102501_200841956 |  | AD | node_8102501_200841955 | node_8102501_200841956 | 242.962 | bal_1P_1/0AA | 8102501 | no | no |  |  | no |  |  | 0 | 0 | 0 | 0
oh_line_8102501_200841957 |  | AD | node_8102501_200841956 | node_8102501_200841957 | 215.804 | bal_1P_1/0AA | 8102501 | no | no |  |  | no |  |  | 0 | 0 | 0 | 0
oh_line_8102501_200841958 |  | AD | node_8102501_200841955 | node_8102501_200841958 | 254.103 | bal_1P_1/0AA | 8102501 | no | no |  |  | no |  |  | 0 | 0 | 0 | 0
oh_line_8102501_200841959 |  | AD | node_8102501_200841958 | node_8102501_200841959 | 315.561 | bal_1P_1/0AA | 8102501 | no | no |  |  | no |  |  | 0 | 0 | 0 | 0
oh_line_8102501_200841960 |  | AD | node_8102501_200841959 | node_8102501_200841960 | 261.733 | bal_1P_1/0AA | 8102501 | no | no |  |  | no |  |  | 0 | 0 | 0 | 0
oh_line_8102501_200841961 |  | AD | node_8102501_200841960 | node_8102501_200841961 | 268.941 | bal_1P_1/0AA | 8102501 | no | no |  |  | no |  |  | 0 | 0 | 0 | 0
oh_line_8102501_200841963 |  | AD | node_8102501_200841961 | node_8102501_200841963 | 328.752 | bal_1P_1/0AA | 8102501 | no | no |  |  | no |  |  | 0 | 0 | 0 | 0
oh_line_8102501_200841964 |  | AD | node_8102501_200841963 | node_8102501_200841964 | 250.045 | bal_1P_1/0AA | 8102501 | no | no |  |  | no |  |  | 0 | 0 | 0 | 0
oh_line_8102501_200841965 |  | AD | node_8102501_200841964 | node_8102501_200841965 | 290.506 | bal_1P_1/0AA | 8102501 | no | no |  |  | no |  |  | 0 | 0 | 0 | 0
oh_line_8102501_200841966 |  | AD | node_8102501_200841965 | node_8102501_200841966 | 245.28 | bal_1P_1/0AA | 8102501 | no | no |  |  | no |  |  | 0 | 0 | 0 | 0
oh_line_8102501_200841967 |  | AD | node_8102501_200841961 | node_8102501_200841967 | 234.704 | bal_1P_1/0AA | 8102501 | no | no |  |  | no |  |  | 0 | 0 | 0 | 0
oh_line_8102501_200842039 |  | AD | node_8102501_200840865 | node_intto1_8102501_200842039 | 283.538 | bal_1P_1/0AA | 8102501 | no | no |  |  | no |  |  | 0 | 0 | 0 | 0
oh_line_8102501_200842040 |  | AD | node_8102501_200842039 | node_8102501_200842040 | 334.566 | bal_1P_1/0AA | 8102501 | no | no |  |  | no |  |  | 0 | 0 | 0 | 0
oh_line_8102501_200842041 |  | AD | node_8102501_200842040 | node_8102501_200842041 | 345.294 | bal_1P_1/0AA | 8102501 | no | no |  |  | no |  |  | 0 | 0 | 0 | 0
oh_line_8102501_200842042 |  | AD | node_8102501_200842041 | node_8102501_200842042 | 35.959 | bal_1P_1/0AA | 8102501 | no | no |  |  | no |  |  | 0 | 0 | 0 | 0
oh_line_8102501_200842043 |  | AD | node_8102501_200842042 | node_8102501_200842043 | 215.811 | bal_1P_1/0AA | 8102501 | no | no |  |  | no |  |  | 0 | 0 | 0 | 0
oh_line_8102501_200842044 |  | AD | node_8102501_200842043 | node_8102501_200842044 | 208.281 | bal_1P_1/0AA | 8102501 | no | no |  |  | no |  |  | 0 | 0 | 0 | 0
oh_line_8102501_200842045 |  | AD | node_8102501_200842041 | node_8102501_200842045 | 316.067 | bal_1P_1/0AA | 8102501 | no | no |  |  | no |  |  | 0 | 0 | 0 | 0
oh_line_8102501_200842057 |  | AD | node_8102501_200841264 | node_8102501_200842057 | 284.682 | bal_1P_1/0AA | 8102501 | no | no |  |  | no |  |  | 0 | 0 | 0 | 0
oh_line_8102501_200842058 |  | AD | node_8102501_200842057 | node_8102501_200842058 | 277.139 | bal_1P_1/0AA | 8102501 | no | no |  |  | no |  |  | 0 | 0 | 0 | 0
oh_line_8102501_200842059 |  | AD | node_8102501_200842058 | node_8102501_200842059 | 268.084 | bal_1P_1/0AA | 8102501 | no | no |  |  | no |  |  | 0 | 0 | 0 | 0
oh_line_8102501_200842247 |  | AD | node_8102501_200842699 | node_8102501_200842247 | 200.803 | bal_1P_1/0AA | 8102501 | no | no |  |  | no |  |  | 0 | 0 | 0 | 0
oh_line_8102501_200842248 |  | AD | node_8102501_200842247 | node_8102501_200842248 | 234.969 | bal_1P_1/0AA | 8102501 | no | no |  |  | no |  |  | 0 | 0 | 0 | 0
oh_line_8102501_200842249 |  | AD | node_8102501_200842248 | node_8102501_200842249 | 253.144 | bal_1P_1/0AA | 8102501 | no | no |  |  | no |  |  | 0 | 0 | 0 | 0
oh_line_8102501_200842250 |  | AD | node_8102501_200842249 | node_8102501_200842250 | 216.625 | bal_1P_1/0AA | 8102501 | no | no |  |  | no |  |  | 0 | 0 | 0 | 0
oh_line_8102501_200842251 |  | AD | node_8102501_200842250 | node_8102501_200842251 | 247.506 | bal_1P_1/0AA | 8102501 | no | no |  |  | no |  |  | 0 | 0 | 0 | 0
oh_line_8102501_200842305 |  | AD | node_8102501_200841257 | node_intto1_8102501_200842305 | 71.511 | bal_1P_1/0AA | 8102501 | no | no |  |  | no |  |  | 0 | 0 | 0 | 0
oh_line_8102501_200842306 |  | AD | node_8102501_200842305 | node_8102501_200842306 | 324.385 | bal_1P_1/0AA | 8102501 | no | no |  |  | no |  |  | 0 | 0 | 0 | 0
oh_line_8102501_200842307 |  | AD | node_8102501_200842306 | node_8102501_200842307 | 323.172 | bal_1P_1/0AA | 8102501 | no | no |  |  | no |  |  | 0 | 0 | 0 | 0
oh_line_8102501_200842309 |  | AD | node_8102501_200842307 | node_8102501_200842309 | 325.098 | bal_1P_1/0AA | 8102501 | no | no |  |  | no |  |  | 0 | 0 | 0 | 0
oh_line_8102501_200842310 |  | AD | node_8102501_200842309 | node_8102501_200842310 | 162.443 | bal_1P_1/0AA | 8102501 | no | no |  |  | no |  |  | 0 | 0 | 0 | 0
oh_line_8102501_200842311 |  | AD | node_8102501_200842310 | node_8102501_200842311 | 118.21 | bal_1P_1/0AA | 8102501 | no | no |  |  | no |  |  | 0 | 0 | 0 | 0
oh_line_8102501_200842312 |  | AD | node_8102501_200842311 | node_8102501_200842312 | 301.219 | bal_1P_1/0AA | 8102501 | no | no |  |  | no |  |  | 0 | 0 | 0 | 0
oh_line_8102501_200842313 |  | AD | node_8102501_200842312 | node_8102501_200842313 | 321.875 | bal_1P_1/0AA | 8102501 | no | no |  |  | no |  |  | 0 | 0 | 0 | 0
oh_line_8102501_200842327 |  | ABCD | node_8102501_200842328 | node_8102501_200842327 | 140.581 | bal_3P_2CU | 8102501 | no | no |  |  | no |  |  | 0 | 0 | 0 | 0
oh_line_8102501_200842328 |  | ABCD | node_8102501_200842329 | node_8102501_200842328 | 176.126 | bal_3P_2CU | 8102501 | no | no |  |  | no |  |  | 0 | 0 | 0 | 0
oh_line_8102501_200842329 |  | ABCD | node_8102501_200842330 | node_8102501_200842329 | 174.504 | bal_3P_2CU | 8102501 | no | no |  |  | no |  |  | 0 | 0 | 0 | 0
oh_line_8102501_200842330 |  | ABCD | node_8102501_200842331 | node_8102501_200842330 | 168.77 | bal_3P_2CU | 8102501 | no | no |  |  | no |  |  | 0 | 0 | 0 | 0
oh_line_8102501_200842331 |  | ABCD | node_8102501_200842332 | node_8102501_200842331 | 225.083 | bal_3P_2CU | 8102501 | no | no |  |  | no |  |  | 0 | 0 | 0 | 0
oh_line_8102501_200842332 |  | ABCD | node_8102501_200842333 | node_8102501_200842332 | 224.894 | bal_3P_2CU | 8102501 | no | no |  |  | no |  |  | 0 | 0 | 0 | 0
oh_line_8102501_200842333 |  | ABCD | node_8102501_200842334 | node_8102501_200842333 | 173.523 | bal_3P_2CU | 8102501 | no | no |  |  | no |  |  | 0 | 0 | 0 | 0
oh_line_8102501_200842334 |  | ABCD | node_8102501_200842335 | node_8102501_200842334 | 248.703 | bal_3P_2CU | 8102501 | no | no |  |  | no |  |  | 0 | 0 | 0 | 0
oh_line_8102501_200842335 |  | ABCD | node_8102501_200842336 | node_intto1_8102501_200842335 | 194.901 | bal_3P_2CU | 8102501 | no | no |  |  | no |  |  | 0 | 0 | 0 | 0
oh_line_8102501_200842336 |  | ABCD | node_8102501_200842337 | node_8102501_200842336 | 133.89 | bal_3P_2CU | 8102501 | no | no |  |  | no |  |  | 0 | 0 | 0 | 0
oh_line_8102501_200842337 |  | ABCD | node_8102501_200842338 | node_8102501_200842337 | 189.718 | bal_3P_2CU | 8102501 | no | no |  |  | no |  |  | 0 | 0 | 0 | 0
oh_line_8102501_200842338 |  | ABCD | node_8102501_200842339 | node_8102501_200842338 | 175.089 | bal_3P_2CU | 8102501 | no | no |  |  | no |  |  | 0 | 0 | 0 | 0
oh_line_8102501_200842339 |  | ABCD | node_8102501_200842340 | node_8102501_200842339 | 186.674 | bal_3P_2CU | 8102501 | no | no |  |  | no |  |  | 0 | 0 | 0 | 0
oh_line_8102501_200842340 |  | ABCD | node_8102501_310055724 | node_8102501_200842340 | 155.714 | bal_3P_2CU | 8102501 | no | no |  |  | no |  |  | 0 | 0 | 0 | 0
oh_line_8102501_200842341 |  | ABCD | node_8102501_200842342 | node_8102501_200842341 | 224.856 | bal_3P_2CU | 8102501 | no | no |  |  | no |  |  | 0 | 0 | 0 | 0
oh_line_8102501_200842342 |  | ABCD | node_8102501_200842565 | node_8102501_200842342 | 99.588 | bal_3P_2CU | 8102501 | no | no |  |  | no |  |  | 0 | 0 | 0 | 0
oh_line_8102501_200842343 |  | ABCD | node_8102501_200842344 | node_intto1_8102501_200842343 | 164.914 | bal_3P_2CU | 8102501 | no | no |  |  | no |  |  | 0 | 0 | 0 | 0
oh_line_8102501_200842344 |  | ABCD | node_8102501_200842345 | node_8102501_200842344 | 189.754 | bal_3P_2CU | 8102501 | no | no |  |  | no |  |  | 0 | 0 | 0 | 0
oh_line_8102501_200842345 |  | ABCD | node_8102501_200983757 | node_8102501_200842345 | 264.145 | bal_3P_1/0AA | 8102501 | no | no |  |  | no |  |  | 0 | 0 | 0 | 0
oh_line_8102501_200842349 |  | AD | node_8102501_200983758 | node_intto1_8102501_200842349 | 294.417 | bal_1P_2AC | 8102501 | no | no |  |  | no |  |  | 0 | 0 | 0 | 0
oh_line_8102501_200842350 |  | ABCD | node_8102501_200842351 | node_8102501_200842350 | 249.426 | bal_3P_2CU | 8102501 | no | no |  |  | no |  |  | 0 | 0 | 0 | 0
oh_line_8102501_200842351 |  | ABCD | node_8102501_200842352 | node_8102501_200842351 | 229.137 | bal_3P_2CU | 8102501 | no | no |  |  | no |  |  | 0 | 0 | 0 | 0
oh_line_8102501_200842352 |  | ABCD | node_8102501_200842353 | node_8102501_200842352 | 1497.887 | bal_3P_2CU | 8102501 | no | no |  |  | no |  |  | 0 | 0 | 0 | 0
oh_line_8102501_200842353 |  | ABCD | node_8102501_200842354 | node_8102501_200842353 | 247.859 | bal_3P_2CU | 8102501 | no | no |  |  | no |  |  | 0 | 0 | 0 | 0
oh_line_8102501_200842354 |  | ABCD | node_8102501_200842355 | node_8102501_200842354 | 237.355 | bal_3P_2CU | 8102501 | no | no |  |  | no |  |  | 0 | 0 | 0 | 0
oh_line_8102501_200842355 |  | ABCD | node_8102501_200842356 | node_8102501_200842355 | 258.943 | bal_3P_2CU | 8102501 | no | no |  |  | no |  |  | 0 | 0 | 0 | 0
oh_line_8102501_200842356 |  | ABCD | node_8102501_200842357 | node_8102501_200842356 | 256.352 | bal_3P_2CU | 8102501 | no | no |  |  | no |  |  | 0 | 0 | 0 | 0
oh_line_8102501_200842357 |  | ABCD | node_8102501_200842358 | node_8102501_200842357 | 255.969 | bal_3P_2CU | 8102501 | no | no |  |  | no |  |  | 0 | 0 | 0 | 0
oh_line_8102501_200842358 |  | ABCD | node_8102501_200842359 | node_8102501_200842358 | 227.224 | bal_3P_2CU | 8102501 | no | no |  |  | no |  |  | 0 | 0 | 0 | 0
oh_line_8102501_200842359 |  | ABCD | node_8102501_200842360 | node_8102501_200842359 | 233.418 | bal_3P_2CU | 8102501 | no | no |  |  | no |  |  | 0 | 0 | 0 | 0
oh_line_8102501_200842360 |  | ABCD | node_8102501_200842361 | node_8102501_200842360 | 228.724 | bal_3P_2CU | 8102501 | no | no |  |  | no |  |  | 0 | 0 | 0 | 0
oh_line_8102501_200842361 |  | ABCD | node_8102501_200842362 | node_intto1_8102501_200842361 | 201.321 | bal_3P_2CU | 8102501 | no | no |  |  | no |  |  | 0 | 0 | 0 | 0
oh_line_8102501_200842362 |  | ABCD | node_8102501_200842363 | node_8102501_200842362 | 159.586 | bal_3P_2CU | 8102501 | no | no |  |  | no |  |  | 0 | 0 | 0 | 0
oh_line_8102501_200842363 |  | ABCD | node_8102501_200842364 | node_8102501_200842363 | 167.284 | bal_3P_2CU | 8102501 | no | no |  |  | no |  |  | 0 | 0 | 0 | 0
oh_line_8102501_200842364 |  | ABCD | node_8102501_200842365 | node_8102501_200842364 | 167.997 | bal_3P_2CU | 8102501 | no | no |  |  | no |  |  | 0 | 0 | 0 | 0
oh_line_8102501_200842365 |  | ABCD | node_8102501_200842366 | node_8102501_200842365 | 205.72 | bal_3P_2CU | 8102501 | no | no |  |  | no |  |  | 0 | 0 | 0 | 0
oh_line_8102501_200842366 |  | ABCD | node_8102501_200842367 | node_8102501_200842366 | 205.487 | bal_3P_2CU | 8102501 | no | no |  |  | no |  |  | 0 | 0 | 0 | 0
oh_line_8102501_200842367 |  | ABCD | node_8102501_200842368 | node_8102501_200842367 | 225.758 | bal_3P_2CU | 8102501 | no | no |  |  | no |  |  | 0 | 0 | 0 | 0
oh_line_8102501_200842368 |  | ABCD | node_8102501_200842369 | node_8102501_200842368 | 201.948 | bal_3P_2CU | 8102501 | no | no |  |  | no |  |  | 0 | 0 | 0 | 0
oh_line_8102501_200842369 |  | ABCD | node_8102501_200842370 | node_8102501_200842369 | 168.57 | bal_3P_2CU | 8102501 | no | no |  |  | no |  |  | 0 | 0 | 0 | 0
oh_line_8102501_200842370 |  | ABCD | node_8102501_200842371 | node_8102501_200842370 | 174.878 | bal_3P_2CU | 8102501 | no | no |  |  | no |  |  | 0 | 0 | 0 | 0
oh_line_8102501_200842371 |  | ABCD | node_8102501_200842372 | node_8102501_200842371 | 260.272 | bal_3P_2CU | 8102501 | no | no |  |  | no |  |  | 0 | 0 | 0 | 0
oh_line_8102501_200842372 |  | ABCD | node_8102501_200842373 | node_8102501_200842372 | 204.665 | bal_3P_2CU | 8102501 | no | no |  |  | no |  |  | 0 | 0 | 0 | 0
oh_line_8102501_200842373 |  | ABCD | node_8102501_200842374 | node_8102501_200842373 | 421.907 | bal_3P_2CU | 8102501 | no | no |  |  | no |  |  | 0 | 0 | 0 | 0
oh_line_8102501_200842374 |  | ABCD | node_8102501_200842375 | node_8102501_200842374 | 210.176 | bal_3P_2CU | 8102501 | no | no |  |  | no |  |  | 0 | 0 | 0 | 0
oh_line_8102501_200842375 |  | ABCD | node_8102501_200842376 | node_8102501_200842375 | 206.673 | bal_3P_2CU | 8102501 | no | no |  |  | no |  |  | 0 | 0 | 0 | 0
oh_line_8102501_200842376 |  | ABCD | node_8102501_200842377 | node_8102501_200842376 | 196.035 | bal_3P_2CU | 8102501 | no | no |  |  | no |  |  | 0 | 0 | 0 | 0
oh_line_8102501_200842377 |  | ABCD | node_8102501_200842378 | node_8102501_200842377 | 266.773 | bal_3P_2CU | 8102501 | no | no |  |  | no |  |  | 0 | 0 | 0 | 0
oh_line_8102501_200842378 |  | ABCD | node_8102501_200842379 | node_8102501_200842378 | 280.215 | bal_3P_2CU | 8102501 | no | no |  |  | no |  |  | 0 | 0 | 0 | 0
oh_line_8102501_200842379 |  | ABCD | node_8102501_200842380 | node_8102501_200842379 | 212.088 | bal_3P_4/0AA | 8102501 | no | no |  |  | no |  |  | 0 | 0 | 0 | 0
oh_line_8102501_200842380 |  | ABCD | node_8102501_200842381 | node_8102501_200842380 | 195.756 | bal_3P_4/0AA | 8102501 | no | no |  |  | no |  |  | 0 | 0 | 0 | 0
oh_line_8102501_200842381 |  | ABCD | node_8102501_201055251 | node_8102501_200842381 | 193.218 | bal_3P_4/0AA | 8102501 | no | no |  |  | no |  |  | 0 | 0 | 0 | 0
oh_line_8102501_200842387 |  | ABCD | node_8102501_200842388 | node_8102501_200842387 | 276.673 | bal_3P_477AL | 8102501 | no | no |  |  | no |  |  | 0 | 0 | 0 | 0
oh_line_8102501_200842388 |  | ABCD | node_8102501_200842389 | node_8102501_200842388 | 251.666 | bal_3P_477AL | 8102501 | no | no |  |  | no |  |  | 0 | 0 | 0 | 0
oh_line_8102501_200842389 |  | ABCD | node_8102501_200842390 | node_8102501_200842389 | 286.342 | bal_3P_477AL | 8102501 | no | no |  |  | no |  |  | 0 | 0 | 0 | 0
oh_line_8102501_200842390 |  | ABCD | node_8102501_200842391 | node_8102501_200842390 | 177.435 | bal_3P_477AL | 8102501 | no | no |  |  | no |  |  | 0 | 0 | 0 | 0
oh_line_8102501_200842391 |  | ABCD | node_8102501_200842392 | node_8102501_200842391 | 168.625 | bal_3P_477AL | 8102501 | no | no |  |  | no |  |  | 0 | 0 | 0 | 0
oh_line_8102501_200842392 |  | ABCD | node_8102501_200842394 | node_8102501_200842392 | 178.004 | bal_3P_477AL | 8102501 | no | no |  |  | no |  |  | 0 | 0 | 0 | 0
oh_line_8102501_200842394 |  | ABCD | node_8102501_200842396 | node_8102501_200842394 | 196.532 | bal_3P_477AL | 8102501 | no | no |  |  | no |  |  | 0 | 0 | 0 | 0
oh_line_8102501_200842396 |  | ABCD | node_8102501_200842398 | node_8102501_200842396 | 219.592 | bal_3P_477AL | 8102501 | no | no |  |  | no |  |  | 0 | 0 | 0 | 0
oh_line_8102501_200842398 |  | ABCD | node_8102501_200842399 | node_intto1_8102501_200842398 | 276.044 | bal_3P_477AL | 8102501 | no | no |  |  | no |  |  | 0 | 0 | 0 | 0
oh_line_8102501_200842399 |  | ABCD | node_SOURCE_8102501 | node_intto1_8102501_200842399 | 70.126 | bal_3P_477AL | 8102501 | no | no |  |  | no |  |  | 0 | 0 | 0 | 0
oh_line_8102501_200842538 |  | AD | node_8102501_200842560 | node_8102501_200842538 | 94.989 | bal_1P_1/0AC | 8102501 | no | no |  |  | no |  |  | 0 | 0 | 0 | 0
oh_line_8102501_200842550 |  | AD | node_8102501_200842327 | node_8102501_200842550 | 40.31 | bal_1P_4/0AL | 8102501 | no | no |  |  | no |  |  | 0 | 0 | 0 | 0
oh_line_8102501_200842551 |  | AD | node_8102501_200842550 | node_8102501_200842551 | 260.105 | bal_1P_4/0AL | 8102501 | no | no |  |  | no |  |  | 0 | 0 | 0 | 0
oh_line_8102501_200842559 |  | AD | node_8102501_200842338 | node_8102501_200842559 | 318.067 | bal_1P_2AC | 8102501 | no | no |  |  | no |  |  | 0 | 0 | 0 | 0
oh_line_8102501_200842560 |  | AD | node_8102501_200842340 | node_intto1_8102501_200842560 | 197.442 | bal_1P_1/0AC | 8102501 | no | no |  |  | no |  |  | 0 | 0 | 0 | 0
oh_line_8102501_200842565-1 |  | ABCD | node_8102501_200842343 | node_1349984_608_15316630_418 | 13.301 | bal_3P_2CU | 8102501 | no | no |  |  | no |  |  | 0 | 0 | 0 | 0
oh_line_8102501_200842565-2 |  | ABCD | node_1349984_608_15316630_418 | node_8102501_200842565 | 102.893 | bal_3P_2CU | 8102501 | no | no |  |  | no |  |  | 0 | 0 | 0 | 0
oh_line_8102501_200842567 |  | AD | node_8102501_200842349 | node_8102501_200842567 | 291.856 | bal_1P_2AC | 8102501 | no | no |  |  | no |  |  | 0 | 0 | 0 | 0
oh_line_8102501_200842568 |  | AD | node_8102501_200842567 | node_8102501_200842568 | 320.452 | bal_1P_2AC | 8102501 | no | no |  |  | no |  |  | 0 | 0 | 0 | 0
oh_line_8102501_200842569 |  | AD | node_8102501_200842568 | node_8102501_200842569 | 509.357 | bal_1P_2AC | 8102501 | no | no |  |  | no |  |  | 0 | 0 | 0 | 0
oh_line_8102501_200842576 |  | AD | node_8102501_200842373 | node_8102501_200842576 | 339.406 | bal_1P_2AC | 8102501 | no | no |  |  | no |  |  | 0 | 0 | 0 | 0
oh_line_8102501_200842577 |  | AD | node_8102501_200842576 | node_8102501_200842577 | 202.962 | bal_1P_1/0AA | 8102501 | no | no |  |  | no |  |  | 0 | 0 | 0 | 0
oh_line_8102501_200842578 |  | AD | node_8102501_200842577 | node_8102501_200842578 | 268.15 | bal_1P_1/0AA | 8102501 | no | no |  |  | no |  |  | 0 | 0 | 0 | 0
oh_line_8102501_200842579 |  | AD | node_8102501_200842578 | node_8102501_200842579 | 325.445 | bal_1P_1/0AA | 8102501 | no | no |  |  | no |  |  | 0 | 0 | 0 | 0
oh_line_8102501_200842582 |  | AD | node_8102501_200842377 | node_8102501_200842582 | 325.572 | bal_1P_6CU | 8102501 | no | no |  |  | no |  |  | 0 | 0 | 0 | 0
oh_line_8102501_200842583 |  | AD | node_8102501_200842582 | node_intto1_8102501_200842583 | 56.25 | bal_1P_2AC | 8102501 | no | no |  |  | no |  |  | 0 | 0 | 0 | 0
oh_line_8102501_200842584 |  | AD | node_8102501_200842583 | node_8102501_200842584 | 228.661 | bal_1P_2AC | 8102501 | no | no |  |  | no |  |  | 0 | 0 | 0 | 0
oh_line_8102501_200842619 |  | AD | node_8102501_200842336 | node_intto1_8102501_200842619 | 146.3 | bal_1P_1/0AC | 8102501 | no | no |  |  | no |  |  | 0 | 0 | 0 | 0
oh_line_8102501_200842620 |  | AD | node_8102501_200842619 | node_8102501_200842620 | 226.443 | bal_1P_1/0AC | 8102501 | no | no |  |  | no |  |  | 0 | 0 | 0 | 0
oh_line_8102501_200842621 |  | AD | node_8102501_200842620 | node_8102501_200842621 | 199.717 | bal_1P_1/0AC | 8102501 | no | no |  |  | no |  |  | 0 | 0 | 0 | 0
oh_line_8102501_200842623 |  | AD | node_8102501_200842569 | node_8102501_200842623 | 216.838 | bal_1P_1/0AC | 8102501 | no | no |  |  | no |  |  | 0 | 0 | 0 | 0
oh_line_8102501_200842624 |  | AD | node_8102501_200842623 | node_8102501_200842624 | 306.987 | bal_1P_2AC | 8102501 | no | no |  |  | no |  |  | 0 | 0 | 0 | 0
oh_line_8102501_200842626 |  | AD | node_8102501_200842624 | node_8102501_200842626 | 336.155 | bal_1P_2AC | 8102501 | no | no |  |  | no |  |  | 0 | 0 | 0 | 0
oh_line_8102501_200842627 |  | AD | node_8102501_200842626 | node_8102501_200842627 | 342.01 | bal_1P_2AC | 8102501 | no | no |  |  | no |  |  | 0 | 0 | 0 | 0
oh_line_8102501_200842628 |  | AD | node_8102501_200842623 | node_8102501_200842628 | 217.349 | bal_1P_2AC | 8102501 | no | no |  |  | no |  |  | 0 | 0 | 0 | 0
oh_line_8102501_200842629 |  | AD | node_8102501_200842648 | node_8102501_200842629 | 336.897 | bal_1P_1/0AC | 8102501 | no | no |  |  | no |  |  | 0 | 0 | 0 | 0
oh_line_8102501_200842630 |  | AD | node_8102501_200842629 | node_8102501_200842630 | 344.004 | bal_1P_1/0AC | 8102501 | no | no |  |  | no |  |  | 0 | 0 | 0 | 0
oh_line_8102501_200842631 |  | AD | node_8102501_200842630 | node_8102501_200842631 | 326.416 | bal_1P_1/0AC | 8102501 | no | no |  |  | no |  |  | 0 | 0 | 0 | 0
oh_line_8102501_200842632 |  | AD | node_8102501_200842631 | node_8102501_200842632 | 175.928 | bal_1P_1/0AA | 8102501 | no | no |  |  | no |  |  | 0 | 0 | 0 | 0
oh_line_8102501_200842633 |  | AD | node_8102501_200842631 | node_8102501_200842633 | 343.487 | bal_1P_1/0AC | 8102501 | no | no |  |  | no |  |  | 0 | 0 | 0 | 0
oh_line_8102501_200842634 |  | AD | node_8102501_200842633 | node_8102501_200842634 | 336.238 | bal_1P_1/0AC | 8102501 | no | no |  |  | no |  |  | 0 | 0 | 0 | 0
oh_line_8102501_200842635 |  | AD | node_8102501_200842634 | node_8102501_200842635 | 239.249 | bal_1P_1/0AC | 8102501 | no | no |  |  | no |  |  | 0 | 0 | 0 | 0
oh_line_8102501_200842636 |  | AD | node_8102501_200842635 | node_8102501_200842636 | 231.665 | bal_1P_1/0AC | 8102501 | no | no |  |  | no |  |  | 0 | 0 | 0 | 0
oh_line_8102501_200842637 |  | AD | node_8102501_200842636 | node_8102501_200842637 | 177.67 | bal_1P_1/0AC | 8102501 | no | no |  |  | no |  |  | 0 | 0 | 0 | 0
oh_line_8102501_200842639 |  | AD | node_8102501_200842637 | node_8102501_200842639 | 312.753 | bal_1P_1/0AC | 8102501 | no | no |  |  | no |  |  | 0 | 0 | 0 | 0
oh_line_8102501_200842640 |  | AD | node_8102501_200842628 | node_8102501_200842640 | 182.437 | bal_1P_2AC | 8102501 | no | no |  |  | no |  |  | 0 | 0 | 0 | 0
oh_line_8102501_200842643 |  | AD | node_8102501_200984430 | node_8102501_200842643 | 177.426 | bal_1P_2AC | 8102501 | no | no |  |  | no |  |  | 0 | 0 | 0 | 0
oh_line_8102501_200842644 |  | AD | node_8102501_200842643 | node_8102501_200842644 | 184.474 | bal_1P_2AC | 8102501 | no | no |  |  | no |  |  | 0 | 0 | 0 | 0
oh_line_8102501_200842645 |  | AD | node_8102501_200842644 | node_8102501_200842645 | 148.327 | bal_1P_2AC | 8102501 | no | no |  |  | no |  |  | 0 | 0 | 0 | 0
oh_line_8102501_200842646 |  | AD | node_8102501_200842645 | node_8102501_200842646 | 264.804 | bal_1P_2AC | 8102501 | no | no |  |  | no |  |  | 0 | 0 | 0 | 0
oh_line_8102501_200842647 |  | AD | node_8102501_200842646 | node_8102501_200842647 | 195.938 | bal_1P_2AC | 8102501 | no | no |  |  | no |  |  | 0 | 0 | 0 | 0
oh_line_8102501_200842648 |  | AD | node_8102501_200842647 | node_8102501_200842648 | 287.668 | bal_1P_1/0AC | 8102501 | no | no |  |  | no |  |  | 0 | 0 | 0 | 0
oh_line_8102501_200842650 |  | AD | node_8102501_200842379 | node_intto1_8102501_200842650 | 468.418 | bal_1P_2AC | 8102501 | no | no |  |  | no |  |  | 0 | 0 | 0 | 0
oh_line_8102501_200842651 |  | AD | node_8102501_200842650 | node_8102501_200842651 | 146.33 | bal_1P_1/0AA | 8102501 | no | no |  |  | no |  |  | 0 | 0 | 0 | 0
oh_line_8102501_200842652 |  | AD | node_8102501_200842651 | node_intto1_8102501_200842652 | 200.034 | bal_1P_1/0AA | 8102501 | no | no |  |  | no |  |  | 0 | 0 | 0 | 0
oh_line_8102501_200842653 |  | AD | node_8102501_200842652 | node_8102501_200842653 | 380.774 | bal_1P_1/0AA | 8102501 | no | no |  |  | no |  |  | 0 | 0 | 0 | 0
oh_line_8102501_200842654 |  | AD | node_8102501_200842653 | node_8102501_200842654 | 387.685 | bal_1P_1/0AA | 8102501 | no | no |  |  | no |  |  | 0 | 0 | 0 | 0
oh_line_8102501_200842655 |  | AD | node_8102501_200842651 | node_8102501_200842655 | 149.039 | bal_1P_1/0AA | 8102501 | no | no |  |  | no |  |  | 0 | 0 | 0 | 0
oh_line_8102501_200842656 |  | AD | node_8102501_200842379 | node_8102501_200842656 | 329.443 | bal_1P_2AC | 8102501 | no | no |  |  | no |  |  | 0 | 0 | 0 | 0
oh_line_8102501_200842657 |  | AD | node_8102501_200842656 | node_intto1_8102501_200842657 | 247.731 | bal_1P_2AC | 8102501 | no | no |  |  | no |  |  | 0 | 0 | 0 | 0
oh_line_8102501_200842662 |  | AD | node_8102501_200842682 | node_8102501_200842662 | 353.883 | bal_1P_2AC | 8102501 | no | no |  |  | no |  |  | 0 | 0 | 0 | 0
oh_line_8102501_200842663 |  | AD | node_8102501_200842662 | node_8102501_200842663 | 299.634 | bal_1P_2AC | 8102501 | no | no |  |  | no |  |  | 0 | 0 | 0 | 0
oh_line_8102501_200842664 |  | AD | node_8102501_200842663 | node_8102501_200842664 | 268.064 | bal_1P_2AC | 8102501 | no | no |  |  | no |  |  | 0 | 0 | 0 | 0
oh_line_8102501_200842665 |  | AD | node_8102501_200842664 | node_8102501_200842665 | 312.855 | bal_1P_1/0AC | 8102501 | no | no |  |  | no |  |  | 0 | 0 | 0 | 0
oh_line_8102501_200842666 |  | AD | node_8102501_200842665 | node_8102501_200842666 | 200.521 | bal_1P_1/0AC | 8102501 | no | no |  |  | no |  |  | 0 | 0 | 0 | 0
oh_line_8102501_200842667 |  | AD | node_8102501_200842666 | node_8102501_200842667 | 227.135 | bal_1P_1/0AC | 8102501 | no | no |  |  | no |  |  | 0 | 0 | 0 | 0
oh_line_8102501_200842668 |  | AD | node_8102501_200842667 | node_8102501_200842668 | 172.873 | bal_1P_1/0AC | 8102501 | no | no |  |  | no |  |  | 0 | 0 | 0 | 0
oh_line_8102501_200842669 |  | AD | node_8102501_200842668 | node_8102501_200842669 | 276.301 | bal_1P_1/0AC | 8102501 | no | no |  |  | no |  |  | 0 | 0 | 0 | 0
oh_line_8102501_200842670 |  | AD | node_8102501_200842669 | node_8102501_200842670 | 241.716 | bal_1P_1/0AC | 8102501 | no | no |  |  | no |  |  | 0 | 0 | 0 | 0
oh_line_8102501_200842671 |  | AD | node_8102501_200842670 | node_8102501_200842671 | 281.377 | bal_1P_1/0AC | 8102501 | no | no |  |  | no |  |  | 0 | 0 | 0 | 0
oh_line_8102501_200842672 |  | AD | node_8102501_200842657 | node_8102501_200842672 | 382.586 | bal_1P_2AC | 8102501 | no | no |  |  | no |  |  | 0 | 0 | 0 | 0
oh_line_8102501_200842674 |  | AD | node_8102501_200842672 | node_8102501_200842674 | 337.437 | bal_1P_2AC | 8102501 | no | no |  |  | no |  |  | 0 | 0 | 0 | 0
oh_line_8102501_200842676 |  | AD | node_8102501_200842674 | node_8102501_200842676 | 161.161 | bal_1P_2AC | 8102501 | no | no |  |  | no |  |  | 0 | 0 | 0 | 0
oh_line_8102501_200842677 |  | AD | node_8102501_200842676 | node_8102501_200842677 | 197.109 | bal_1P_2AC | 8102501 | no | no |  |  | no |  |  | 0 | 0 | 0 | 0
oh_line_8102501_200842679 |  | AD | node_8102501_201054984 | node_8102501_200842679 | 300.325 | bal_1P_2AC | 8102501 | no | no |  |  | no |  |  | 0 | 0 | 0 | 0
oh_line_8102501_200842680 |  | AD | node_8102501_200842679 | node_8102501_200842680 | 225.37 | bal_1P_2AC | 8102501 | no | no |  |  | no |  |  | 0 | 0 | 0 | 0
oh_line_8102501_200842681 |  | AD | node_8102501_200842680 | node_8102501_200842681 | 199.163 | bal_1P_2AC | 8102501 | no | no |  |  | no |  |  | 0 | 0 | 0 | 0
oh_line_8102501_200842682 |  | AD | node_8102501_200842681 | node_8102501_200842682 | 336.567 | bal_1P_2AC | 8102501 | no | no |  |  | no |  |  | 0 | 0 | 0 | 0
oh_line_8102501_200842692 |  | ABCD | node_8102501_200840841 | node_8102501_200842692 | 77.905 | bal_3P_1/0AC | 8102501 | no | no |  |  | no |  |  | 0 | 0 | 0 | 0
oh_line_8102501_200842694 |  | AD | node_8102501_200842692 | node_8102501_200842694 | 80.627 | bal_1P_477AL | 8102501 | no | no |  |  | no |  |  | 0 | 0 | 0 | 0
oh_line_8102501_200842695 |  | AD | node_8102501_200842694 | node_intto1_8102501_200842695 | 108.815 | bal_1P_477AL | 8102501 | no | no |  |  | no |  |  | 0 | 0 | 0 | 0
oh_line_8102501_200842696 |  | AD | node_8102501_200842695 | node_8102501_200842696 | 129.305 | bal_1P_477AL | 8102501 | no | no |  |  | no |  |  | 0 | 0 | 0 | 0
oh_line_8102501_200842699 |  | AD | node_8102501_200842696 | node_8102501_200842699 | 186.935 | bal_1P_477AL | 8102501 | no | no |  |  | no |  |  | 0 | 0 | 0 | 0
oh_line_8102501_200842856 |  | AD | node_8102501_200841411 | node_8102501_200842856 | 267.472 | bal_1P_1/0AA | 8102501 | no | no |  |  | no |  |  | 0 | 0 | 0 | 0
oh_line_8102501_200890521 |  | AD | node_8102501_200841412 | node_8102501_200890521 | 155.898 | bal_1P_1/0AC | 8102501 | no | no |  |  | no |  |  | 0 | 0 | 0 | 0
oh_line_8102501_200890522 |  | AD | node_8102501_200890521 | node_8102501_200890522 | 198.612 | bal_1P_1/0AC | 8102501 | no | no |  |  | no |  |  | 0 | 0 | 0 | 0
oh_line_8102501_200890523 |  | AD | node_8102501_200890522 | node_8102501_200890523 | 185.425 | bal_1P_1/0AC | 8102501 | no | no |  |  | no |  |  | 0 | 0 | 0 | 0
oh_line_8102501_200890524 |  | AD | node_8102501_200841418 | node_8102501_200890524 | 634.133 | bal_1P_2AC | 8102501 | no | no |  |  | no |  |  | 0 | 0 | 0 | 0
oh_line_8102501_200890525 |  | AD | node_8102501_200890524 | node_8102501_200890525 | 111.409 | bal_1P_1/0AA | 8102501 | no | no |  |  | no |  |  | 0 | 0 | 0 | 0
oh_line_8102501_200890526 |  | AD | node_8102501_200890525 | node_8102501_200890526 | 274.347 | bal_1P_1/0AA | 8102501 | no | no |  |  | no |  |  | 0 | 0 | 0 | 0
oh_line_8102501_200951197 |  | AD | node_8102501_200841393 | node_8102501_200951197 | 257.318 | bal_1P_2AC | 8102501 | no | no |  |  | no |  |  | 0 | 0 | 0 | 0
oh_line_8102501_200967652 |  | AD | node_8102501_200841261 | node_8102501_200967652 | 203.259 | bal_1P_4ACW | 8102501 | no | no |  |  | no |  |  | 0 | 0 | 0 | 0
oh_line_8102501_200980032 |  | AD | node_8102501_200840863 | node_8102501_200980032 | 47.651 | bal_1P_1/0AA | 8102501 | no | no |  |  | no |  |  | 0 | 0 | 0 | 0
oh_line_8102501_200981880 |  | AD | node_8102501_200840873 | node_8102501_200981880 | 230.406 | bal_1P_4AC | 8102501 | no | no |  |  | no |  |  | 0 | 0 | 0 | 0
oh_line_8102501_200983757 |  | ABCD | node_8102501_200983758 | node_8102501_200983757 | 217.176 | bal_3P_1/0AA | 8102501 | no | no |  |  | no |  |  | 0 | 0 | 0 | 0
oh_line_8102501_200983758 |  | ABCD | node_8102501_200842350 | node_8102501_200983758 | 211.799 | bal_3P_2CU | 8102501 | no | no |  |  | no |  |  | 0 | 0 | 0 | 0
oh_line_8102501_200984095 |  | AD | node_8102501_200984096 | node_8102501_200984095 | 410.446 | bal_1P_1/0AA | 8102501 | no | no |  |  | no |  |  | 0 | 0 | 0 | 0
oh_line_8102501_200984096 |  | AD | node_8102501_200984097 | node_8102501_200984096 | 343.123 | bal_1P_1/0AA | 8102501 | no | no |  |  | no |  |  | 0 | 0 | 0 | 0
oh_line_8102501_200984097 |  | AD | node_8102501_200984098 | node_8102501_200984097 | 413.063 | bal_1P_1/0AA | 8102501 | no | no |  |  | no |  |  | 0 | 0 | 0 | 0
oh_line_8102501_200984098 |  | AD | node_8102501_200984099 | node_8102501_200984098 | 377.381 | bal_1P_1/0AA | 8102501 | no | no |  |  | no |  |  | 0 | 0 | 0 | 0
oh_line_8102501_200984099 |  | AD | node_8102501_200841251 | node_intto1_8102501_200984099 | 368.658 | bal_1P_1/0AA | 8102501 | no | no |  |  | no |  |  | 0 | 0 | 0 | 0
oh_line_8102501_200984223 |  | AD | node_8102501_200984095 | node_8102501_200984223 | 359.353 | bal_1P_1/0AA | 8102501 | no | no |  |  | no |  |  | 0 | 0 | 0 | 0
oh_line_8102501_200984406 |  | ABCD | node_8102501_200842387 | node_8102501_200984406 | 69.281 | bal_3P_1/0AC | 8102501 | no | no |  |  | no |  |  | 0 | 0 | 0 | 0
oh_line_8102501_200984430 |  | AD | node_8102501_310039111 | node_8102501_200984430 | 212.155 | bal_1P_2AC | 8102501 | no | no |  |  | no |  |  | 0 | 0 | 0 | 0
oh_line_8102501_201011070 |  | AD | node_8102501_200841403 | node_8102501_201011070 | 242.128 | bal_1P_2AC | 8102501 | no | no |  |  | no |  |  | 0 | 0 | 0 | 0
oh_line_8102501_201014060 |  | AD | node_8102501_200840849 | node_8102501_201014060 | 386.666 | bal_1P_2AC | 8102501 | no | no |  |  | no |  |  | 0 | 0 | 0 | 0
oh_line_8102501_201014061 |  | AD | node_8102501_201014060 | node_8102501_201014061 | 515.045 | bal_1P_2AC | 8102501 | no | no |  |  | no |  |  | 0 | 0 | 0 | 0
oh_line_8102501_201014313 |  | AD | node_8102501_200841684 | node_8102501_201014313 | 183.404 | bal_1P_1/0AC | 8102501 | no | no |  |  | no |  |  | 0 | 0 | 0 | 0
oh_line_8102501_201014320 |  | AD | node_8102501_201014313 | node_8102501_201014320 | 180.641 | bal_1P_1/0AC | 8102501 | no | no |  |  | no |  |  | 0 | 0 | 0 | 0
oh_line_8102501_201015814 |  | AD | node_8102501_200842551 | node_8102501_201015814 | 293.251 | bal_1P_4/0AL | 8102501 | no | no |  |  | no |  |  | 0 | 0 | 0 | 0
oh_line_8102501_201016431 |  | AD | node_8102501_201017389 | node_8102501_201016431 | 146.553 | bal_1P_1/0AC | 8102501 | no | no |  |  | no |  |  | 0 | 0 | 0 | 0
oh_line_8102501_201017389 |  | AD | node_8102501_200842327 | node_intto1_8102501_201017389 | 292.638 | bal_1P_1/0AC | 8102501 | no | no |  |  | no |  |  | 0 | 0 | 0 | 0
oh_line_8102501_201047965 |  | AN | node_8102501_201054726 | node_8102501_201047965 | 243.782 | bal_1P_DELTACUST | 8102501 | no | no |  |  | no |  |  | 0 | 0 | 0 | 0
oh_line_8102501_201054726 |  | AD | node_8102501_201063862 | node_8102501_201054726 | 90.584 | bal_1P_1/0AA | 8102501 | no | no |  |  | no |  |  | 0 | 0 | 0 | 0
oh_line_8102501_201054984 |  | AD | node_8102501_200842677 | node_8102501_201054984 | 138.404 | bal_1P_2AC | 8102501 | no | no |  |  | no |  |  | 0 | 0 | 0 | 0
oh_line_8102501_201055251 |  | ABCD | node_8102501_201063513 | node_8102501_201055251 | 204.707 | bal_3P_4/0AA | 8102501 | no | no |  |  | no |  |  | 0 | 0 | 0 | 0
oh_line_8102501_201062820 |  | AD | node_8102501_200842045 | node_8102501_201062820 | 312.879 | bal_1P_1/0AA | 8102501 | no | no |  |  | no |  |  | 0 | 0 | 0 | 0
oh_line_8102501_201063513 |  | ABCD | node_8102501_201063514 | node_8102501_201063513 | 317.248 | bal_3P_4/0AA | 8102501 | no | no |  |  | no |  |  | 0 | 0 | 0 | 0
oh_line_8102501_201063514 |  | ABCD | node_8102501_201063515 | node_8102501_201063514 | 439.629 | bal_3P_4/0AA | 8102501 | no | no |  |  | no |  |  | 0 | 0 | 0 | 0
oh_line_8102501_201063515 |  | ABCD | node_8102501_200842387 | node_8102501_201063515 | 198.673 | bal_3P_4/0AA | 8102501 | no | no |  |  | no |  |  | 0 | 0 | 0 | 0
oh_line_8102501_201063862 |  | AD | node_8102501_200841012 | node_8102501_201063862 | 147.279 | bal_1P_1/0AC | 8102501 | no | no |  |  | no |  |  | 0 | 0 | 0 | 0
oh_line_8102501_310036303 |  | AD | node_8102501_200840862 | node_8102501_310036303 | 350.578 | bal_1P_1/0AA | 8102501 | no | no |  |  | no |  |  | 0 | 0 | 0 | 0
oh_line_8102501_310039111 |  | AD | node_8102501_200842640 | node_8102501_310039111 | 91.498 | bal_1P_2AC | 8102501 | no | no |  |  | no |  |  | 0 | 0 | 0 | 0
oh_line_8102501_310055724 |  | ABCD | node_8102501_200842341 | node_8102501_310055724 | 29.891 | bal_3P_2CU | 8102501 | no | no |  |  | no |  |  | 0 | 0 | 0 | 0
oh_line_8102501_310055729 |  | ABCD | node_8102501_310055724 | node_intto1_8102501_310055729 | 202.574 | bal_3P_1/0AA | 8102501 | no | no |  |  | no |  |  | 0 | 0 | 0 | 0
oh_line_8102501_311897253 |  | AN | node_8102501_200841929 | node_8102501_311897253 | 615.58 | bal_1P_DELTACUST | 8102501 | no | no |  |  | no |  |  | 0 | 0 | 0 | 0
oh_line_8102501_311911334-1 |  | AD | node_8102501_200841758 | node_intto1_220388627 | 23.405 | bal_1P_1/0AC | 8102501 | no | no |  |  | no |  |  | 0 | 0 | 0 | 0
oh_line_8102501_311911334-2 |  | AD | node_220388627 | node_intto1_220465125 | 7.384 | bal_1P_1/0AC | 8102501 | no | no |  |  | no |  |  | 0 | 0 | 0 | 0
oh_line_8102501_311911334-3 |  | AD | node_220465125 | node_8102501_311911334 | 7.594 | bal_1P_1/0AC | 8102501 | no | no |  |  | no |  |  | 0 | 0 | 0 | 0
oh_line_8102501_311911335-1 |  | AD | node_8102501_200841761 | node_intto1_220388629 | 19.908 | bal_1P_2AC | 8102501 | no | no |  |  | no |  |  | 0 | 0 | 0 | 0
oh_line_8102501_311911335-2 |  | AD | node_220388629 | node_intto1_220465122 | 4.3 | bal_1P_2AC | 8102501 | no | no |  |  | no |  |  | 0 | 0 | 0 | 0
oh_line_8102501_311911335-3 |  | AD | node_220465122 | node_intto1_220557266 | 4.425 | bal_1P_2AC | 8102501 | no | no |  |  | no |  |  | 0 | 0 | 0 | 0
oh_line_8102501_311911335-4 |  | AD | node_220557266 | node_8102501_311911335 | 5.299 | bal_1P_2AC | 8102501 | no | no |  |  | no |  |  | 0 | 0 | 0 | 0
oh_line_8102501_311978574 |  | AD | node_8102501_200841180 | node_8102501_311978574 | 289.962 | bal_1P_1/0AA | 8102501 | no | no |  |  | no |  |  | 0 | 0 | 0 | 0
oh_line_8102501_311978575 |  | AD | node_8102501_311978574 | node_8102501_311978575 | 289.184 | bal_1P_1/0AA | 8102501 | no | no |  |  | no |  |  | 0 | 0 | 0 | 0
oh_line_8102501_312051733 |  | ABCN | node_8102501_310055724 | node_intto1_8102501_312051733 | 88.963 | bal_3P_DELTACUST | 8102501 | no | no |  |  | no |  |  | 0 | 0 | 0 | 0
oh_line_8102501_312051734 |  | ABCD | node_8102501_310055729 | node_8102501_312051734 | 166.215 | bal_3P_1/0AA | 8102501 | no | no |  |  | no |  |  | 0 | 0 | 0 | 0
oh_line_8102501_312051735 |  | ABCD | node_8102501_312051734 | node_intto1_8102501_312051735 | 184.128 | bal_3P_1/0AA | 8102501 | no | no |  |  | no |  |  | 0 | 0 | 0 | 0
oh_line_8102501_312095221 |  | ABCN | node_8102501_312051733 | node_8102501_312095221 | 73.096 | bal_3P_DELTACUST | 8102501 | no | no |  |  | no |  |  | 0 | 0 | 0 | 0
oh_line_TAP_OH_900543 |  | AN | node_8102501_200840831 | node_1353496_376_15326776_829 | 0.033 | unb_TAPWIRE_OH | 8102501 | no | no |  |  | no |  |  | 0 | 0 | 0 | 0
oh_line_TAP_OH_900544 |  | AN | node_8102501_200840832 | node_1353554_105_15326968_771 | 0.033 | unb_TAPWIRE_OH | 8102501 | no | no |  |  | no |  |  | 0 | 0 | 0 | 0
oh_line_TAP_OH_900545 |  | AN | node_8102501_200840834 | node_1353638_767_15327493_24 | 0.033 | unb_TAPWIRE_OH | 8102501 | no | no |  |  | no |  |  | 0 | 0 | 0 | 0
oh_line_TAP_OH_900546 |  | AN | node_8102501_200840842 | node_1357118_228_15327244_546 | 0.033 | unb_TAPWIRE_OH | 8102501 | no | no |  |  | no |  |  | 0 | 0 | 0 | 0
oh_line_TAP_OH_900547 |  | AN | node_8102501_200840844 | node_1357460_037_15327442_016 | 0.033 | unb_TAPWIRE_OH | 8102501 | no | no |  |  | no |  |  | 0 | 0 | 0 | 0
oh_line_TAP_OH_900548 |  | AN | node_8102501_200840846 | node_1357810_094_15327549_358 | 0.033 | unb_TAPWIRE_OH | 8102501 | no | no |  |  | no |  |  | 0 | 0 | 0 | 0
oh_line_TAP_OH_900549 |  | AN | node_8102501_200840855 | node_1359804_199_15329138_323 | 0.033 | unb_TAPWIRE_OH | 8102501 | no | no |  |  | no |  |  | 0 | 0 | 0 | 0
oh_line_TAP_OH_900550 |  | AN | node_8102501_200840857 | node_1353908_966_15326452_347 | 0.033 | unb_TAPWIRE_OH | 8102501 | no | no |  |  | no |  |  | 0 | 0 | 0 | 0
oh_line_TAP_OH_900551 |  | AN | node_8102501_200840858 | node_1354088_348_15326296_623 | 0.033 | unb_TAPWIRE_OH | 8102501 | no | no |  |  | no |  |  | 0 | 0 | 0 | 0
oh_line_TAP_OH_900552 |  | AN | node_8102501_200840862 | node_1360674_707_15328586_289 | 0.033 | unb_TAPWIRE_OH | 8102501 | no | no |  |  | no |  |  | 0 | 0 | 0 | 0
oh_line_TAP_OH_900553 |  | AN | node_8102501_200840864 | node_1360686_805_15329556_167 | 0.033 | unb_TAPWIRE_OH | 8102501 | no | no |  |  | no |  |  | 0 | 0 | 0 | 0
oh_line_TAP_OH_900554 |  | AN | node_8102501_200840870 | node_1361795_187_15330236_529 | 0.033 | unb_TAPWIRE_OH | 8102501 | no | no |  |  | no |  |  | 0 | 0 | 0 | 0
oh_line_TAP_OH_900555 |  | AN | node_8102501_200840872 | node_1362102_518_15330187_143 | 0.033 | unb_TAPWIRE_OH | 8102501 | no | no |  |  | no |  |  | 0 | 0 | 0 | 0
oh_line_TAP_OH_900556 |  | AN | node_8102501_200840877 | node_1354266_037_15326211_077 | 0.033 | unb_TAPWIRE_OH | 8102501 | no | no |  |  | no |  |  | 0 | 0 | 0 | 0
oh_line_TAP_OH_900557 |  | AN | node_8102501_200840880 | node_1354953_106_15325999_264 | 0.033 | unb_TAPWIRE_OH | 8102501 | no | no |  |  | no |  |  | 0 | 0 | 0 | 0
oh_line_TAP_OH_900558 |  | AN | node_8102501_200840883 | node_1363612_8_15330325_712 | 0.033 | unb_TAPWIRE_OH | 8102501 | no | no |  |  | no |  |  | 0 | 0 | 0 | 0
oh_line_TAP_OH_900559 |  | AN | node_8102501_200840887 | node_1364857_69_15330243_023 | 0.033 | unb_TAPWIRE_OH | 8102501 | no | no |  |  | no |  |  | 0 | 0 | 0 | 0
oh_line_TAP_OH_900560 |  | AN | node_8102501_200840889 | node_1365221_646_15330251_331 | 0.033 | unb_TAPWIRE_OH | 8102501 | no | no |  |  | no |  |  | 0 | 0 | 0 | 0
oh_line_TAP_OH_900561 |  | AN | node_8102501_200840891 | node_1365403_123_15330370_544 | 0.033 | unb_TAPWIRE_OH | 8102501 | no | no |  |  | no |  |  | 0 | 0 | 0 | 0
oh_line_TAP_OH_900562 |  | AN | node_8102501_200840892 | node_1365760_675_15330330_364 | 0.033 | unb_TAPWIRE_OH | 8102501 | no | no |  |  | no |  |  | 0 | 0 | 0 | 0
oh_line_TAP_OH_900563 |  | AN | node_8102501_200840897 | node_1366478_914_15329864_18 | 0.033 | unb_TAPWIRE_OH | 8102501 | no | no |  |  | no |  |  | 0 | 0 | 0 | 0
oh_line_TAP_OH_900564 |  | AN | node_8102501_200840900 | node_1354725_652_15326159_601 | 0.033 | unb_TAPWIRE_OH | 8102501 | no | no |  |  | no |  |  | 0 | 0 | 0 | 0
oh_line_TAP_OH_900565 |  | AN | node_8102501_200840901 | node_1366846_581_15329830_52 | 0.033 | unb_TAPWIRE_OH | 8102501 | no | no |  |  | no |  |  | 0 | 0 | 0 | 0
oh_line_TAP_OH_900566 |  | AN | node_8102501_200840904 | node_1367230_434_15329800_98 | 0.033 | unb_TAPWIRE_OH | 8102501 | no | no |  |  | no |  |  | 0 | 0 | 0 | 0
oh_line_TAP_OH_900567 |  | AN | node_8102501_200840905 | node_1367508_012_15329777_637 | 0.033 | unb_TAPWIRE_OH | 8102501 | no | no |  |  | no |  |  | 0 | 0 | 0 | 0
oh_line_TAP_OH_900568 |  | AN | node_8102501_200840906 | node_1367798_678_15329759_985 | 0.033 | unb_TAPWIRE_OH | 8102501 | no | no |  |  | no |  |  | 0 | 0 | 0 | 0
oh_line_TAP_OH_900569 |  | AN | node_8102501_200840909 | node_1368088_163_15329690_834 | 0.033 | unb_TAPWIRE_OH | 8102501 | no | no |  |  | no |  |  | 0 | 0 | 0 | 0
oh_line_TAP_OH_900570 |  | AN | node_8102501_200840912 | node_1368576_603_15329707_385 | 0.033 | unb_TAPWIRE_OH | 8102501 | no | no |  |  | no |  |  | 0 | 0 | 0 | 0
oh_line_TAP_OH_900571 |  | AN | node_8102501_200840914 | node_1368815_065_15329735_458 | 0.033 | unb_TAPWIRE_OH | 8102501 | no | no |  |  | no |  |  | 0 | 0 | 0 | 0
oh_line_TAP_OH_900572 |  | AN | node_8102501_200840920 | node_1356549_506_15326999_354 | 0.033 | unb_TAPWIRE_OH | 8102501 | no | no |  |  | no |  |  | 0 | 0 | 0 | 0
oh_line_TAP_OH_900608 |  | AN | node_8102501_200841012 | node_1349705_146_15318051_672 | 0.033 | unb_TAPWIRE_OH | 8102501 | no | no |  |  | no |  |  | 0 | 0 | 0 | 0
oh_line_TAP_OH_900609 |  | AN | node_8102501_200841022 | node_1349773_699_15318490_151 | 0.033 | unb_TAPWIRE_OH | 8102501 | no | no |  |  | no |  |  | 0 | 0 | 0 | 0
oh_line_TAP_OH_900610 |  | AN | node_8102501_200841025 | node_1349874_831_15318932_14 | 0.033 | unb_TAPWIRE_OH | 8102501 | no | no |  |  | no |  |  | 0 | 0 | 0 | 0
oh_line_TAP_OH_900664 |  | AN | node_8102501_200841174 | node_1364661_413_15327244_084 | 0.033 | unb_TAPWIRE_OH | 8102501 | no | no |  |  | no |  |  | 0 | 0 | 0 | 0
oh_line_TAP_OH_900665 |  | AN | node_8102501_200841177 | node_1364036_274_15327100_73 | 0.033 | unb_TAPWIRE_OH | 8102501 | no | no |  |  | no |  |  | 0 | 0 | 0 | 0
oh_line_TAP_OH_900666 |  | AN | node_8102501_200841180 | node_1364224_448_15326601_171 | 0.033 | unb_TAPWIRE_OH | 8102501 | no | no |  |  | no |  |  | 0 | 0 | 0 | 0
oh_line_TAP_OH_900667 |  | AN | node_8102501_200841184 | node_1362945_549_15328536_925 | 0.033 | unb_TAPWIRE_OH | 8102501 | no | no |  |  | no |  |  | 0 | 0 | 0 | 0
oh_line_TAP_OH_900668 |  | AN | node_8102501_200841185 | node_1363016_614_15328355_182 | 0.033 | unb_TAPWIRE_OH | 8102501 | no | no |  |  | no |  |  | 0 | 0 | 0 | 0
oh_line_TAP_OH_900669 |  | AN | node_8102501_200841187 | node_1362507_574_15328274_673 | 0.033 | unb_TAPWIRE_OH | 8102501 | no | no |  |  | no |  |  | 0 | 0 | 0 | 0
oh_line_TAP_OH_900670 |  | AN | node_8102501_200841189 | node_1362118_616_15328238_475 | 0.033 | unb_TAPWIRE_OH | 8102501 | no | no |  |  | no |  |  | 0 | 0 | 0 | 0
oh_line_TAP_OH_900671 |  | AN | node_8102501_200841191 | node_1363188_099_15328032_733 | 0.033 | unb_TAPWIRE_OH | 8102501 | no | no |  |  | no |  |  | 0 | 0 | 0 | 0
oh_line_TAP_OH_900672 |  | AN | node_8102501_200841193 | node_1363534_482_15327692_65 | 0.033 | unb_TAPWIRE_OH | 8102501 | no | no |  |  | no |  |  | 0 | 0 | 0 | 0
oh_line_TAP_OH_900685 |  | AN | node_8102501_200841253 | node_1354295_854_15323308_521 | 0.033 | unb_TAPWIRE_OH | 8102501 | no | no |  |  | no |  |  | 0 | 0 | 0 | 0
oh_line_TAP_OH_900686 |  | AN | node_8102501_200841256 | node_1357636_714_15324974_215 | 0.033 | unb_TAPWIRE_OH | 8102501 | no | no |  |  | no |  |  | 0 | 0 | 0 | 0
oh_line_TAP_OH_900687 |  | AN | node_8102501_200841274 | node_1356245_13_15323652_495 | 0.033 | unb_TAPWIRE_OH | 8102501 | no | no |  |  | no |  |  | 0 | 0 | 0 | 0
oh_line_TAP_OH_900688 |  | AN | node_8102501_200841276 | node_1357065_611_15324605_029 | 0.033 | unb_TAPWIRE_OH | 8102501 | no | no |  |  | no |  |  | 0 | 0 | 0 | 0
oh_line_TAP_OH_900733 |  | AN | node_8102501_200841382 | node_1347509_601_15324364_27 | 0.033 | unb_TAPWIRE_OH | 8102501 | no | no |  |  | no |  |  | 0 | 0 | 0 | 0
oh_line_TAP_OH_900734 |  | AN | node_8102501_200841383 | node_1351954_19_15322979_679 | 0.033 | unb_TAPWIRE_OH | 8102501 | no | no |  |  | no |  |  | 0 | 0 | 0 | 0
oh_line_TAP_OH_900735 |  | AN | node_8102501_200841384 | node_1351774_978_15322799_041 | 0.033 | unb_TAPWIRE_OH | 8102501 | no | no |  |  | no |  |  | 0 | 0 | 0 | 0
oh_line_TAP_OH_900736 |  | AN | node_8102501_200841392 | node_1348967_151_15323494_789 | 0.033 | unb_TAPWIRE_OH | 8102501 | no | no |  |  | no |  |  | 0 | 0 | 0 | 0
oh_line_TAP_OH_900737 |  | AN | node_8102501_200841399 | node_1347433_368_15323532_038 | 0.033 | unb_TAPWIRE_OH | 8102501 | no | no |  |  | no |  |  | 0 | 0 | 0 | 0
oh_line_TAP_OH_900738 |  | AN | node_8102501_200841400 | node_1347385_469_15323910_273 | 0.033 | unb_TAPWIRE_OH | 8102501 | no | no |  |  | no |  |  | 0 | 0 | 0 | 0
oh_line_TAP_OH_900739 |  | AN | node_8102501_200841403 | node_1347141_191_15324348_493 | 0.033 | unb_TAPWIRE_OH | 8102501 | no | no |  |  | no |  |  | 0 | 0 | 0 | 0
oh_line_TAP_OH_900740 |  | AN | node_8102501_200841410 | node_1345952_32_15325406_978 | 0.033 | unb_TAPWIRE_OH | 8102501 | no | no |  |  | no |  |  | 0 | 0 | 0 | 0
oh_line_TAP_OH_900742 |  | AN | node_8102501_200841415 | node_1346055_754_15326465_117 | 0.033 | unb_TAPWIRE_OH | 8102501 | no | no |  |  | no |  |  | 0 | 0 | 0 | 0
oh_line_TAP_OH_900743 |  | AN | node_8102501_200841418 | node_1346026_491_15326961_508 | 0.033 | unb_TAPWIRE_OH | 8102501 | no | no |  |  | no |  |  | 0 | 0 | 0 | 0
oh_line_TAP_OH_900744 |  | AN | node_8102501_200841419 | node_1350555_545_15323243_966 | 0.033 | unb_TAPWIRE_OH | 8102501 | no | no |  |  | no |  |  | 0 | 0 | 0 | 0
oh_line_TAP_OH_900745 |  | AN | node_8102501_200841422 | node_1349994_399_15323283_861 | 0.033 | unb_TAPWIRE_OH | 8102501 | no | no |  |  | no |  |  | 0 | 0 | 0 | 0
oh_line_TAP_OH_900746 |  | AN | node_8102501_200841424 | node_1349493_722_15323261_291 | 0.033 | unb_TAPWIRE_OH | 8102501 | no | no |  |  | no |  |  | 0 | 0 | 0 | 0
oh_line_TAP_OH_900747 |  | AN | node_8102501_200841426 | node_1349253_586_15323373_095 | 0.033 | unb_TAPWIRE_OH | 8102501 | no | no |  |  | no |  |  | 0 | 0 | 0 | 0
oh_line_TAP_OH_900840 |  | AN | node_8102501_200841686 | node_1350974_526_15321387_826 | 0.033 | unb_TAPWIRE_OH | 8102501 | no | no |  |  | no |  |  | 0 | 0 | 0 | 0
oh_line_TAP_OH_900841 |  | AN | node_8102501_200841687 | node_1350948_894_15321262_407 | 0.033 | unb_TAPWIRE_OH | 8102501 | no | no |  |  | no |  |  | 0 | 0 | 0 | 0
oh_line_TAP_OH_900842 |  | AN | node_8102501_200841689 | node_1350625_482_15321194_389 | 0.033 | unb_TAPWIRE_OH | 8102501 | no | no |  |  | no |  |  | 0 | 0 | 0 | 0
oh_line_TAP_OH_900843 |  | AN | node_8102501_200841692 | node_1351540_788_15321315_172 | 0.033 | unb_TAPWIRE_OH | 8102501 | no | no |  |  | no |  |  | 0 | 0 | 0 | 0
oh_line_TAP_OH_900844 |  | AN | node_8102501_200841697 | node_1352184_997_15321112_959 | 0.033 | unb_TAPWIRE_OH | 8102501 | no | no |  |  | no |  |  | 0 | 0 | 0 | 0
oh_line_TAP_OH_900845 |  | AN | node_8102501_200841698 | node_1351924_234_15320959_671 | 0.033 | unb_TAPWIRE_OH | 8102501 | no | no |  |  | no |  |  | 0 | 0 | 0 | 0
oh_line_TAP_OH_900856 |  | AN | node_8102501_200841727 | node_1349352_787_15319019_738 | 0.033 | unb_TAPWIRE_OH | 8102501 | no | no |  |  | no |  |  | 0 | 0 | 0 | 0
oh_line_TAP_OH_900863 |  | AN | node_8102501_200841755 | node_1353682_529_15326139_524 | 0.033 | unb_TAPWIRE_OH | 8102501 | no | no |  |  | no |  |  | 0 | 0 | 0 | 0
oh_line_TAP_OH_900864 |  | AN | node_8102501_200841759 | node_1353569_453_15326011_303 | 0.033 | unb_TAPWIRE_OH | 8102501 | no | no |  |  | no |  |  | 0 | 0 | 0 | 0
oh_line_TAP_OH_900865 |  | AN | node_8102501_200841760 | node_1353394_505_15325697_328 | 0.033 | unb_TAPWIRE_OH | 8102501 | no | no |  |  | no |  |  | 0 | 0 | 0 | 0
oh_line_TAP_OH_900866 |  | AN | node_8102501_200841762 | node_1350518_539_15314025_593 | 0.033 | unb_TAPWIRE_OH | 8102501 | no | no |  |  | no |  |  | 0 | 0 | 0 | 0
oh_line_TAP_OH_900867 |  | AN | node_8102501_200841767 | node_1350508_593_15314609_009 | 0.033 | unb_TAPWIRE_OH | 8102501 | no | no |  |  | no |  |  | 0 | 0 | 0 | 0
oh_line_TAP_OH_900868 |  | AN | node_8102501_200841768 | node_1350440_784_15314867_388 | 0.033 | unb_TAPWIRE_OH | 8102501 | no | no |  |  | no |  |  | 0 | 0 | 0 | 0
oh_line_TAP_OH_900869 |  | AN | node_8102501_200841777 | node_1348772_587_15316591_548 | 0.033 | unb_TAPWIRE_OH | 8102501 | no | no |  |  | no |  |  | 0 | 0 | 0 | 0
oh_line_TAP_OH_900870 |  | AN | node_8102501_200841779 | node_1349573_698_15316530_279 | 0.033 | unb_TAPWIRE_OH | 8102501 | no | no |  |  | no |  |  | 0 | 0 | 0 | 0
oh_line_TAP_OH_900919 |  | AN | node_8102501_200841914 | node_1350186_769_15319730_689 | 0.033 | unb_TAPWIRE_OH | 8102501 | no | no |  |  | no |  |  | 0 | 0 | 0 | 0
oh_line_TAP_OH_900920 |  | AN | node_8102501_200841915 | node_1350077_019_15319523_678 | 0.033 | unb_TAPWIRE_OH | 8102501 | no | no |  |  | no |  |  | 0 | 0 | 0 | 0
oh_line_TAP_OH_900921 |  | AN | node_8102501_200841917 | node_1350254_297_15319990_07 | 0.033 | unb_TAPWIRE_OH | 8102501 | no | no |  |  | no |  |  | 0 | 0 | 0 | 0
oh_line_TAP_OH_900925 |  | AN | node_8102501_200841926 | node_1357111_046_15327710_582 | 0.033 | unb_TAPWIRE_OH | 8102501 | no | no |  |  | no |  |  | 0 | 0 | 0 | 0
oh_line_TAP_OH_900926 |  | AN | node_8102501_200841928 | node_1357063_426_15328419_788 | 0.033 | unb_TAPWIRE_OH | 8102501 | no | no |  |  | no |  |  | 0 | 0 | 0 | 0
oh_line_TAP_OH_900927 |  | AN | node_8102501_200841930 | node_1356972_623_15329303_398 | 0.033 | unb_TAPWIRE_OH | 8102501 | no | no |  |  | no |  |  | 0 | 0 | 0 | 0
oh_line_TAP_OH_900938 |  | AN | node_8102501_200841949 | node_1367295_73_15327420_364 | 0.033 | unb_TAPWIRE_OH | 8102501 | no | no |  |  | no |  |  | 0 | 0 | 0 | 0
oh_line_TAP_OH_900939 |  | AN | node_8102501_200841951 | node_1367553_364_15327429_921 | 0.033 | unb_TAPWIRE_OH | 8102501 | no | no |  |  | no |  |  | 0 | 0 | 0 | 0
oh_line_TAP_OH_900940 |  | AN | node_8102501_200841952 | node_1367475_318_15327135_042 | 0.033 | unb_TAPWIRE_OH | 8102501 | no | no |  |  | no |  |  | 0 | 0 | 0 | 0
oh_line_TAP_OH_900941 |  | AN | node_8102501_200841957 | node_1367327_282_15329039_652 | 0.033 | unb_TAPWIRE_OH | 8102501 | no | no |  |  | no |  |  | 0 | 0 | 0 | 0
oh_line_TAP_OH_900942 |  | AN | node_8102501_200841960 | node_1367610_527_15328201_857 | 0.033 | unb_TAPWIRE_OH | 8102501 | no | no |  |  | no |  |  | 0 | 0 | 0 | 0
oh_line_TAP_OH_900943 |  | AN | node_8102501_200841961 | node_1367623_235_15327927_957 | 0.033 | unb_TAPWIRE_OH | 8102501 | no | no |  |  | no |  |  | 0 | 0 | 0 | 0
oh_line_TAP_OH_900944 |  | AN | node_8102501_200841963 | node_1367271_649_15327970_654 | 0.033 | unb_TAPWIRE_OH | 8102501 | no | no |  |  | no |  |  | 0 | 0 | 0 | 0
oh_line_TAP_OH_900945 |  | AN | node_8102501_200841964 | node_1367022_107_15327974_011 | 0.033 | unb_TAPWIRE_OH | 8102501 | no | no |  |  | no |  |  | 0 | 0 | 0 | 0
oh_line_TAP_OH_900946 |  | AN | node_8102501_200841966 | node_1366430_262_15327973_21 | 0.033 | unb_TAPWIRE_OH | 8102501 | no | no |  |  | no |  |  | 0 | 0 | 0 | 0
oh_line_TAP_OH_900947 |  | AN | node_8102501_200841967 | node_1367530_892_15327707_943 | 0.033 | unb_TAPWIRE_OH | 8102501 | no | no |  |  | no |  |  | 0 | 0 | 0 | 0
oh_line_TAP_OH_900974 |  | AN | node_8102501_200842043 | node_1361354_173_15328761_991 | 0.033 | unb_TAPWIRE_OH | 8102501 | no | no |  |  | no |  |  | 0 | 0 | 0 | 0
oh_line_TAP_OH_900975 |  | AN | node_8102501_200842044 | node_1361524_317_15328576_883 | 0.033 | unb_TAPWIRE_OH | 8102501 | no | no |  |  | no |  |  | 0 | 0 | 0 | 0
oh_line_TAP_OH_900976 |  | AN | node_8102501_200842045 | node_1361758_393_15328950_099 | 0.033 | unb_TAPWIRE_OH | 8102501 | no | no |  |  | no |  |  | 0 | 0 | 0 | 0
oh_line_TAP_OH_900981 |  | AN | node_8102501_200842059 | node_1359526_66_15324122_264 | 0.033 | unb_TAPWIRE_OH | 8102501 | no | no |  |  | no |  |  | 0 | 0 | 0 | 0
oh_line_TAP_OH_901065 |  | AN | node_8102501_200842250 | node_1351880_644_15326036_645 | 0.033 | unb_TAPWIRE_OH | 8102501 | no | no |  |  | no |  |  | 0 | 0 | 0 | 0
oh_line_TAP_OH_901066 |  | AN | node_8102501_200842251 | node_1352020_138_15326311_55 | 0.033 | unb_TAPWIRE_OH | 8102501 | no | no |  |  | no |  |  | 0 | 0 | 0 | 0
oh_line_TAP_OH_901084 |  | AN | node_8102501_200842305 | node_1357732_038_15324989_181 | 0.033 | unb_TAPWIRE_OH | 8102501 | no | no |  |  | no |  |  | 0 | 0 | 0 | 0
oh_line_TAP_OH_901085 |  | AN | node_8102501_200842307 | node_1357748_042_15324347_741 | 0.033 | unb_TAPWIRE_OH | 8102501 | no | no |  |  | no |  |  | 0 | 0 | 0 | 0
oh_line_TAP_OH_901086 |  | AN | node_8102501_200842313 | node_1357535_205_15323175_166 | 0.033 | unb_TAPWIRE_OH | 8102501 | no | no |  |  | no |  |  | 0 | 0 | 0 | 0
oh_line_TAP_OH_901091 |  | ABCN | node_8102501_200842327 | node_1350219_789_15313573_174 | 0.033 | unb_TAPWIRE_OH | 8102501 | no | no |  |  | no |  |  | 0 | 0 | 0 | 0
oh_line_TAP_OH_901092 |  | ABCN | node_8102501_200842328 | node_1350180_367_15313741_929 | 0.033 | unb_TAPWIRE_OH | 8102501 | no | no |  |  | no |  |  | 0 | 0 | 0 | 0
oh_line_TAP_OH_901093 |  | ABCN | node_8102501_200842330 | node_1350151_162_15314097_917 | 0.033 | unb_TAPWIRE_OH | 8102501 | no | no |  |  | no |  |  | 0 | 0 | 0 | 0
oh_line_TAP_OH_901094 |  | ABCN | node_8102501_200842337 | node_1350043_384_15315461_637 | 0.033 | unb_TAPWIRE_OH | 8102501 | no | no |  |  | no |  |  | 0 | 0 | 0 | 0
oh_line_TAP_OH_901095 |  | ABCN | node_8102501_200842339 | node_1350015_855_15315824_258 | 0.033 | unb_TAPWIRE_OH | 8102501 | no | no |  |  | no |  |  | 0 | 0 | 0 | 0
oh_line_TAP_OH_901096 |  | ABCN | node_8102501_200842341 | node_1350003_532_15316210_092 | 0.033 | unb_TAPWIRE_OH | 8102501 | no | no |  |  | no |  |  | 0 | 0 | 0 | 0
oh_line_TAP_OH_901097 |  | ABCN | node_8102501_200842342 | node_1349969_785_15316405_094 | 0.033 | unb_TAPWIRE_OH | 8102501 | no | no |  |  | no |  |  | 0 | 0 | 0 | 0
oh_line_TAP_OH_901098 |  | ABCN | node_8102501_200842345 | node_1349923_106_15316994_432 | 0.033 | unb_TAPWIRE_OH | 8102501 | no | no |  |  | no |  |  | 0 | 0 | 0 | 0
oh_line_TAP_OH_901099 |  | ABCN | node_8102501_200842353 | node_1350625_893_15319521_382 | 0.033 | unb_TAPWIRE_OH | 8102501 | no | no |  |  | no |  |  | 0 | 0 | 0 | 0
oh_line_TAP_OH_901100 |  | ABCN | node_8102501_200842364 | node_1351557_974_15321802_04 | 0.033 | unb_TAPWIRE_OH | 8102501 | no | no |  |  | no |  |  | 0 | 0 | 0 | 0
oh_line_TAP_OH_901101 |  | ABCN | node_8102501_200842365 | node_1351711_672_15321904_878 | 0.033 | unb_TAPWIRE_OH | 8102501 | no | no |  |  | no |  |  | 0 | 0 | 0 | 0
oh_line_TAP_OH_901102 |  | ABCN | node_8102501_200842366 | node_1351801_441_15322132_416 | 0.033 | unb_TAPWIRE_OH | 8102501 | no | no |  |  | no |  |  | 0 | 0 | 0 | 0
oh_line_TAP_OH_901103 |  | ABCN | node_8102501_200842367 | node_1351943_547_15322240_393 | 0.033 | unb_TAPWIRE_OH | 8102501 | no | no |  |  | no |  |  | 0 | 0 | 0 | 0
oh_line_TAP_OH_901104 |  | ABCN | node_8102501_200842368 | node_1352030_97_15322477_441 | 0.033 | unb_TAPWIRE_OH | 8102501 | no | no |  |  | no |  |  | 0 | 0 | 0 | 0
oh_line_TAP_OH_901105 |  | ABCN | node_8102501_200842380 | node_1352865_128_15325115_387 | 0.033 | unb_TAPWIRE_OH | 8102501 | no | no |  |  | no |  |  | 0 | 0 | 0 | 0
oh_line_TAP_OH_901106 |  | ABCN | node_8102501_200842389 | node_1353357_631_15327125_861 | 0.033 | unb_TAPWIRE_OH | 8102501 | no | no |  |  | no |  |  | 0 | 0 | 0 | 0
oh_line_TAP_OH_901107 |  | ABCN | node_8102501_200842390 | node_1353423_779_15327400_545 | 0.033 | unb_TAPWIRE_OH | 8102501 | no | no |  |  | no |  |  | 0 | 0 | 0 | 0
oh_line_TAP_OH_901108 |  | ABCN | node_8102501_200842391 | node_1353469_756_15327567_628 | 0.033 | unb_TAPWIRE_OH | 8102501 | no | no |  |  | no |  |  | 0 | 0 | 0 | 0
oh_line_TAP_OH_901109 |  | ABCN | node_8102501_200842394 | node_1353550_301_15327919_342 | 0.033 | unb_TAPWIRE_OH | 8102501 | no | no |  |  | no |  |  | 0 | 0 | 0 | 0
oh_line_TAP_OH_901133 |  | AN | node_8102501_200842538 | node_1350358_724_15316025_845 | 0.033 | unb_TAPWIRE_OH | 8102501 | no | no |  |  | no |  |  | 0 | 0 | 0 | 0
oh_line_TAP_OH_901136 |  | AN | node_8102501_200842559 | node_1349717_93_15315633_449 | 0.033 | unb_TAPWIRE_OH | 8102501 | no | no |  |  | no |  |  | 0 | 0 | 0 | 0
oh_line_TAP_OH_901137 |  | AN | node_8102501_200842560 | node_1350223_343_15316058_25 | 0.033 | unb_TAPWIRE_OH | 8102501 | no | no |  |  | no |  |  | 0 | 0 | 0 | 0
oh_line_TAP_OH_901138 |  | AN | node_8102501_200842569 | node_1351326_411_15317545_978 | 0.033 | unb_TAPWIRE_OH | 8102501 | no | no |  |  | no |  |  | 0 | 0 | 0 | 0
oh_line_TAP_OH_901139 |  | AN | node_8102501_200842576 | node_1352208_887_15323654_079 | 0.033 | unb_TAPWIRE_OH | 8102501 | no | no |  |  | no |  |  | 0 | 0 | 0 | 0
oh_line_TAP_OH_901140 |  | AN | node_8102501_200842579 | node_1351695_666_15323904_901 | 0.033 | unb_TAPWIRE_OH | 8102501 | no | no |  |  | no |  |  | 0 | 0 | 0 | 0
oh_line_TAP_OH_901141 |  | AN | node_8102501_200842583 | node_1352430_854_15324611_057 | 0.033 | unb_TAPWIRE_OH | 8102501 | no | no |  |  | no |  |  | 0 | 0 | 0 | 0
oh_line_TAP_OH_901142 |  | AN | node_8102501_200842584 | node_1352166_343_15324648_544 | 0.033 | unb_TAPWIRE_OH | 8102501 | no | no |  |  | no |  |  | 0 | 0 | 0 | 0
oh_line_TAP_OH_901148 |  | AN | node_8102501_200842619 | node_1350236_715_15315301_723 | 0.033 | unb_TAPWIRE_OH | 8102501 | no | no |  |  | no |  |  | 0 | 0 | 0 | 0
oh_line_TAP_OH_901149 |  | AN | node_8102501_200842621 | node_1350661_198_15315363_132 | 0.033 | unb_TAPWIRE_OH | 8102501 | no | no |  |  | no |  |  | 0 | 0 | 0 | 0
oh_line_TAP_OH_901150 |  | AN | node_8102501_200842624 | node_1351566_091_15317908_461 | 0.033 | unb_TAPWIRE_OH | 8102501 | no | no |  |  | no |  |  | 0 | 0 | 0 | 0
oh_line_TAP_OH_901151 |  | AN | node_8102501_200842627 | node_1351687_026_15318584_663 | 0.033 | unb_TAPWIRE_OH | 8102501 | no | no |  |  | no |  |  | 0 | 0 | 0 | 0
oh_line_TAP_OH_901152 |  | AN | node_8102501_200842632 | node_1352103_084_15314759_161 | 0.033 | unb_TAPWIRE_OH | 8102501 | no | no |  |  | no |  |  | 0 | 0 | 0 | 0
oh_line_TAP_OH_901153 |  | AN | node_8102501_200842635 | node_1352384_124_15313943_347 | 0.033 | unb_TAPWIRE_OH | 8102501 | no | no |  |  | no |  |  | 0 | 0 | 0 | 0
oh_line_TAP_OH_901154 |  | AN | node_8102501_200842636 | node_1352642_229_15314006_887 | 0.033 | unb_TAPWIRE_OH | 8102501 | no | no |  |  | no |  |  | 0 | 0 | 0 | 0
oh_line_TAP_OH_901155 |  | AN | node_8102501_200842637 | node_1352664_202_15314216_768 | 0.033 | unb_TAPWIRE_OH | 8102501 | no | no |  |  | no |  |  | 0 | 0 | 0 | 0
oh_line_TAP_OH_901156 |  | AN | node_8102501_200842639 | node_1352828_238_15314504_472 | 0.033 | unb_TAPWIRE_OH | 8102501 | no | no |  |  | no |  |  | 0 | 0 | 0 | 0
oh_line_TAP_OH_901157 |  | AN | node_8102501_200842644 | node_1351464_462_15316520_042 | 0.033 | unb_TAPWIRE_OH | 8102501 | no | no |  |  | no |  |  | 0 | 0 | 0 | 0
oh_line_TAP_OH_901158 |  | AN | node_8102501_200842647 | node_1351510_983_15315927_356 | 0.033 | unb_TAPWIRE_OH | 8102501 | no | no |  |  | no |  |  | 0 | 0 | 0 | 0
oh_line_TAP_OH_901159 |  | AN | node_8102501_200842648 | node_1351516_537_15315625_807 | 0.033 | unb_TAPWIRE_OH | 8102501 | no | no |  |  | no |  |  | 0 | 0 | 0 | 0
oh_line_TAP_OH_901160 |  | AN | node_8102501_200842650 | node_1352466_787_15325185_04 | 0.033 | unb_TAPWIRE_OH | 8102501 | no | no |  |  | no |  |  | 0 | 0 | 0 | 0
oh_line_TAP_OH_901161 |  | AN | node_8102501_200842654 | node_1351494_24_15325301_132 | 0.033 | unb_TAPWIRE_OH | 8102501 | no | no |  |  | no |  |  | 0 | 0 | 0 | 0
oh_line_TAP_OH_901162 |  | AN | node_8102501_200842655 | node_1352554_228_15325517_134 | 0.033 | unb_TAPWIRE_OH | 8102501 | no | no |  |  | no |  |  | 0 | 0 | 0 | 0
oh_line_TAP_OH_901163 |  | AN | node_8102501_200842657 | node_1353267_352_15324509_525 | 0.033 | unb_TAPWIRE_OH | 8102501 | no | no |  |  | no |  |  | 0 | 0 | 0 | 0
oh_line_TAP_OH_901164 |  | AN | node_8102501_200842663 | node_1353387_039_15321934_307 | 0.033 | unb_TAPWIRE_OH | 8102501 | no | no |  |  | no |  |  | 0 | 0 | 0 | 0
oh_line_TAP_OH_901165 |  | AN | node_8102501_200842664 | node_1353349_645_15321655_755 | 0.033 | unb_TAPWIRE_OH | 8102501 | no | no |  |  | no |  |  | 0 | 0 | 0 | 0
oh_line_TAP_OH_901166 |  | AN | node_8102501_200842666 | node_1353111_3_15321207_014 | 0.033 | unb_TAPWIRE_OH | 8102501 | no | no |  |  | no |  |  | 0 | 0 | 0 | 0
oh_line_TAP_OH_901167 |  | AN | node_8102501_200842668 | node_1353009_939_15320856_421 | 0.033 | unb_TAPWIRE_OH | 8102501 | no | no |  |  | no |  |  | 0 | 0 | 0 | 0
oh_line_TAP_OH_901168 |  | AN | node_8102501_200842669 | node_1352827_355_15320633_108 | 0.033 | unb_TAPWIRE_OH | 8102501 | no | no |  |  | no |  |  | 0 | 0 | 0 | 0
oh_line_TAP_OH_901169 |  | AN | node_8102501_200842672 | node_1353486_511_15324198_025 | 0.033 | unb_TAPWIRE_OH | 8102501 | no | no |  |  | no |  |  | 0 | 0 | 0 | 0
oh_line_TAP_OH_901170 |  | AN | node_8102501_200842674 | node_1353673_903_15323918_538 | 0.033 | unb_TAPWIRE_OH | 8102501 | no | no |  |  | no |  |  | 0 | 0 | 0 | 0
oh_line_TAP_OH_901171 |  | AN | node_8102501_200842677 | node_1353801_712_15323590_975 | 0.033 | unb_TAPWIRE_OH | 8102501 | no | no |  |  | no |  |  | 0 | 0 | 0 | 0
oh_line_TAP_OH_901172 |  | AN | node_8102501_200842680 | node_1353820_05_15322943_159 | 0.033 | unb_TAPWIRE_OH | 8102501 | no | no |  |  | no |  |  | 0 | 0 | 0 | 0
oh_line_TAP_OH_901176 |  | AN | node_8102501_200842696 | node_1352854_233_15326282_056 | 0.033 | unb_TAPWIRE_OH | 8102501 | no | no |  |  | no |  |  | 0 | 0 | 0 | 0
oh_line_TAP_OH_914221 |  | AN | node_8102501_200890522 | node_1345871_385_15326005_158 | 0.033 | unb_TAPWIRE_OH | 8102501 | no | no |  |  | no |  |  | 0 | 0 | 0 | 0
oh_line_TAP_OH_914222 |  | AN | node_8102501_200890524 | node_1345972_769_15327619_628 | 0.033 | unb_TAPWIRE_OH | 8102501 | no | no |  |  | no |  |  | 0 | 0 | 0 | 0
oh_line_TAP_OH_920901 |  | AN | node_8102501_200951197 | node_1348427_928_15323640_807 | 0.033 | unb_TAPWIRE_OH | 8102501 | no | no |  |  | no |  |  | 0 | 0 | 0 | 0
oh_line_TAP_OH_926294 |  | AN | node_8102501_200981880 | node_1362572_642_15330209_947 | 0.033 | unb_TAPWIRE_OH | 8102501 | no | no |  |  | no |  |  | 0 | 0 | 0 | 0
oh_line_TAP_OH_926788 |  | ABCN | node_8102501_200984406 | node_1353207_295_15326648_425 | 0.033 | unb_TAPWIRE_OH | 8102501 | no | no |  |  | no |  |  | 0 | 0 | 0 | 0
oh_line_TAP_OH_928782 |  | AN | node_8102501_201011070 | node_1347023_917_15324557_373 | 0.033 | unb_TAPWIRE_OH | 8102501 | no | no |  |  | no |  |  | 0 | 0 | 0 | 0
oh_line_TAP_OH_929440 |  | AN | node_8102501_201014061 | node_1359183_714_15328643_624 | 0.033 | unb_TAPWIRE_OH | 8102501 | no | no |  |  | no |  |  | 0 | 0 | 0 | 0
oh_line_TAP_OH_929501 |  | AN | node_8102501_201014320 | node_1350474_678_15315764_567 | 0.033 | unb_TAPWIRE_OH | 8102501 | no | no |  |  | no |  |  | 0 | 0 | 0 | 0
oh_line_TAP_OH_929830 |  | AN | node_8102501_201015814 | node_1349640_236_15313697_561 | 0.033 | unb_TAPWIRE_OH | 8102501 | no | no |  |  | no |  |  | 0 | 0 | 0 | 0
oh_line_TAP_OH_929984 |  | AN | node_8102501_201016431 | node_1350537_262_15313715_624 | 0.033 | unb_TAPWIRE_OH | 8102501 | no | no |  |  | no |  |  | 0 | 0 | 0 | 0
oh_line_TAP_OH_937090 |  | AN | node_8102501_201062820 | node_1361930_04_15328639_596 | 0.033 | unb_TAPWIRE_OH | 8102501 | no | no |  |  | no |  |  | 0 | 0 | 0 | 0
oh_line_TAP_OH_1507233 |  | AN | node_8102501_201047965 | node_1349366_001_15317926_874 | 0.033 | unb_TAPWIRE_OH | 8102501 | no | no |  |  | no |  |  | 0 | 0 | 0 | 0
oh_line_TAP_OH_1507234 |  | AN | node_8102501_200967652 | node_1358769_742_15325130_847 | 0.033 | unb_TAPWIRE_OH | 8102501 | no | no |  |  | no |  |  | 0 | 0 | 0 | 0
oh_line_TAP_OH_2138543 |  | ABCN | node_8102501_200842692 | node_1352796_191_15326588_939 | 0.033 | unb_TAPWIRE_OH | 8102501 | no | no |  |  | no |  |  | 0 | 0 | 0 | 0
oh_line_TAP_OH_2138544 |  | ABCN | node_8102501_200842692 | node_1352801_008_15326563_159 | 0.033 | unb_TAPWIRE_OH | 8102501 | no | no |  |  | no |  |  | 0 | 0 | 0 | 0
oh_line_TAP_OH_2138545 |  | ABCN | node_8102501_200842692 | node_1352796_51_15326615_566 | 0.033 | unb_TAPWIRE_OH | 8102501 | no | no |  |  | no |  |  | 0 | 0 | 0 | 0
oh_line_TAP_OH_2456139 |  | ABCN | node_8102501_200842363 | node_1351444_757_15321658_458 | 0.033 | unb_TAPWIRE_OH | 8102501 | no | no |  |  | no |  |  | 0 | 0 | 0 | 0
oh_line_TAP_OH_3053749 |  | AN | node_8102501_311897253 | node_1357694_37_15328909_481 | 0.033 | unb_TAPWIRE_OH | 8102501 | no | no |  |  | no |  |  | 0 | 0 | 0 | 0
oh_line_TAP_OH_3059352 |  | AN | node_8102501_200841412 | node_1346008_683_15325724_32 | 0.033 | unb_TAPWIRE_OH | 8102501 | no | no |  |  | no |  |  | 0 | 0 | 0 | 0
oh_line_TAP_OH_3475349 |  | AN | node_8102501_311978575 | node_1364647_327_15326166_556 | 0.033 | unb_TAPWIRE_OH | 8102501 | no | no |  |  | no |  |  | 0 | 0 | 0 | 0
oh_line_TAP_OH_4334731 |  | ABCN | node_8102501_312051735 | node_1349465_474_15316055_707 | 0.033 | unb_TAPWIRE_OH | 8102501 | no | no |  |  | no |  |  | 0 | 0 | 0 | 0
oh_line_TAP_OH_4334732 |  | ABCN | node_8102501_312051735 | node_1349483_789_15316050_274 | 0.033 | unb_TAPWIRE_OH | 8102501 | no | no |  |  | no |  |  | 0 | 0 | 0 | 0
oh_line_TAP_OH_4334733 |  | ABCN | node_8102501_312051735 | node_1349450_144_15316067_603 | 0.033 | unb_TAPWIRE_OH | 8102501 | no | no |  |  | no |  |  | 0 | 0 | 0 | 0
oh_line_TAP_OH_4334734 |  | ABCN | node_8102501_312051734 | node_1349652_625_15316166_489 | 0.033 | unb_TAPWIRE_OH | 8102501 | no | no |  |  | no |  |  | 0 | 0 | 0 | 0
oh_line_TAP_OH_4901576 |  | ABCN | node_8102501_312095221 | node_1349867_674_15316221_769 | 0.033 | unb_TAPWIRE_OH | 8102501 | no | no |  |  | no |  |  | 0 | 0 | 0 | 0
oh_line_TAP_OH_4901577 |  | ABCN | node_8102501_312095221 | node_1349857_355_15316221_899 | 0.033 | unb_TAPWIRE_OH | 8102501 | no | no |  |  | no |  |  | 0 | 0 | 0 | 0
oh_line_TAP_OH_4901578 |  | ABCN | node_8102501_312095221 | node_1349847_912_15316214_649 | 0.033 | unb_TAPWIRE_OH | 8102501 | no | no |  |  | no |  |  | 0 | 0 | 0 | 0
oh_line_TAP_OH_5555632 |  | AN | node_8102501_200841275 | node_1356760_207_15324349_172 | 0.033 | unb_TAPWIRE_OH | 8102501 | no | no |  |  | no |  |  | 0 | 0 | 0 | 0

## overhead_line_conductor
data_type | static
owner_type | feeder
owner | 8102501
object | overhead_line_conductor
name | groupid | geometric_mean_radius | resistance | diameter | rating_summer_continuous | rating_summer_emergency | rating_winter_continuous | rating_winter_emergency | dcircuit | selected | comments
oh_cond_1/0_AAAC |  | 0.012 | 0.876 | 0.398 | 235 | 235 | 310 | 310 |  | no
oh_cond_1/0_ACSR |  | 0.012 | 0.888 | 0.398 | 265 | 265 | 330 | 330 |  | no
oh_cond_2/0_CU |  | 0.013 | 0.44 | 0.414 | 295 | 295 | 425 | 425 |  | no
oh_cond_2_ACSR |  | 0.01 | 1.41 | 0.325 | 195 | 195 | 245 | 245 |  | no
oh_cond_2_CU |  | 0.009 | 0.873 | 0.292 | 190 | 190 | 270 | 270 |  | no
oh_cond_3_#7_CWD_30% |  | 0.005 | 3.07 | 0.311 | 125 | 125 | 195 | 195 |  | no
oh_cond_4/0_AAAC |  | 0.017 | 0.439 | 0.563 | 365 | 365 | 480 | 480 |  | no
oh_cond_4/0_AL |  | 0.016 | 0.442 | 0.522 | 365 | 365 | 480 | 480 |  | no
oh_cond_4A_CWD |  | 0.006 | 1.395 | 0.29 | 150 | 150 | 220 | 220 |  | no
oh_cond_4_ACSR |  | 0.008 | 2.24 | 0.25 | 145 | 145 | 185 | 185 |  | no
oh_cond_4_CU |  | 0.007 | 1.388 | 0.232 | 140 | 140 | 200 | 200 |  | no
oh_cond_6_CU |  | 0.006 | 2.18 | 0.184 | 110 | 110 | 150 | 150 |  | no
oh_cond_8D_CWD |  | 0.004 | 3.51 | 0.219 | 85 | 85 | 135 | 135 |  | no
oh_cond_477_MCM_AL |  | 0.025 | 0.198 | 0.792 | 605 | 605 | 810 | 810 |  | no
oh_cond_WP-4/0-CU |  | 0.015 | 0.273 | 0.81 | 340 | 340 | 390 | 390 |  | no

## regulator
data_type | static
owner_type | feeder
owner | 8102501
object | regulator
name | groupid | phases | fr | to | configuration | sense_node | dcircuit | selected | monitored | monitored_fields | class_monitored_fields | played | played_fields | comments
regulator_220524268 |  | ABCD | node_intto1_8102501_200842399 | node_8102501_200842399 | config_regulator_220524268 |  | 8102501 | no | no |  |  | no

## regulator_configuration
data_type | static
owner_type | feeder
owner | 8102501
object | regulator_configuration
name | groupid | connect_type | band_center | band_width | time_delay | dwell_time | raise_taps | lower_taps | current_transducer_ratio | power_transducer_ratio | compensator_r_setting_A | compensator_x_setting_A | compensator_r_setting_B | compensator_x_setting_B | compensator_r_setting_C | compensator_x_setting_C | CT_phase | PT_phase | regulation | control_level | Control | Type | tap_pos_A | tap_pos_B | tap_pos_C | dcircuit | selected | comments
config_regulator_220524268 |  | WYE_WYE | 123 | 3 |  |  | 16 | 16 | 250 | 40 | 0 | 0 | 0 | 0 | 0 | 0 | A | A | 0.1 | INDIVIDUAL | OUTPUT_VOLTAGE | A | 0 | 0 | 0 |  | no

## switch
data_type | static
owner_type | feeder
owner | 8102501
object | switch
name | groupid | phases | fr | to | phase_A_state | phase_B_state | phase_C_state | operating_mode | status | dcircuit | selected | monitored | monitored_fields | class_monitored_fields | played | played_fields | comments
switch_220417567 |  | ABCD | node_intto1_8102501_200842343 | node_8102501_200842343 | CLOSED | CLOSED | CLOSED | INDIVIDUAL |  | 8102501 | no | no |  |  | no
switch_220417587 |  | ABCD | node_intto1_8102501_200842398 | node_8102501_200842398 | CLOSED | CLOSED | CLOSED | INDIVIDUAL |  | 8102501 | no | no |  |  | no
switch_220417589 |  | ABCD | node_intto1_8102501_200842361 | node_8102501_200842361 | CLOSED | CLOSED | CLOSED | INDIVIDUAL |  | 8102501 | no | no |  |  | no
switch_220557266 |  | AD | node_intto1_220557266 | node_220557266 | CLOSED | CLOSED | CLOSED | INDIVIDUAL |  | 8102501 | no | no |  |  | no

## transformer
data_type | static
owner_type | feeder
owner | 8102501
object | transformer
name | groupid | phases | fr | to | configuration | climate | aging_constant | use_thermal_model | aging_granularity | dcircuit | selected | monitored | monitored_fields | class_monitored_fields | played | played_fields | comments
transformer_220465122 |  | AD | node_intto1_220465122 | node_220465122 | config_transformer_220465122 |  | 0 |  | 0 | 8102501 | no | no |  |  | no
transformer_220465125 |  | AD | node_intto1_220465125 | node_220465125 | config_transformer_220465125 |  | 0 |  | 0 | 8102501 | no | no |  |  | no

## transformer_configuration
data_type | static
owner_type | feeder
owner | 8102501
object | transformer_configuration
name | groupid | connect_type | install_type | coolant_type | cooling_type | primary_voltage | secondary_voltage | power_rating | powerA_rating | powerB_rating | powerC_rating | impedance | shunt_impedance | core_coil_weight | tank_fittings_weight | oil_volume | rated_winding_time_constant | rated_winding_hot_spot_rise | rated_top_oil_rise | no_load_loss | full_load_loss | reactance_resistance_ratio | installed_insulation_life | dcircuit | selected | comments
config_transformer_220465122 |  | DELTA_GWYE |  |  |  | 4800 | 12470 | 167 | 0 | 0 | 0 | 0.004+0.04j | 0 | 0 | 0 | 0 | 0 | 0 | 0 | 0 | 0 | 10 | 0 |  | no
config_transformer_220465125 |  | DELTA_GWYE |  |  |  | 4800 | 12470 | 167 | 0 | 0 | 0 | 0.004+0.04j | 0 | 0 | 0 | 0 | 0 | 0 | 0 | 0 | 0 | 10 | 0 |  | no

## underground_line
data_type | static
owner_type | feeder
owner | 8102501
object | underground_line
name | groupid | phases | fr | to | length | configuration | dcircuit | selected | monitored | monitored_fields | class_monitored_fields | played | played_fields | comments
und_line_8102501_200840592 |  | AN | node_8102501_311911335 | node_8102501_200840592 | 206.013 | und_1P_2ALURD_2AL(N) | 8102501 | no | no |  |  | no
und_line_8102501_200840595 |  | AN | node_8102501_200840592 | node_8102501_200840595 | 302.048 | und_1P_2ALURD_2AL(N) | 8102501 | no | no |  |  | no
und_line_8102501_200840597 |  | AN | node_8102501_200840592 | node_8102501_200840597 | 280.068 | und_1P_2ALURD_2AL(N) | 8102501 | no | no |  |  | no
und_line_8102501_200840600 |  | AN | node_8102501_200840595 | node_8102501_200840600 | 182.418 | und_1P_2ALURD_2AL(N) | 8102501 | no | no |  |  | no
und_line_8102501_200840607 |  | AN | node_8102501_200979300 | node_8102501_200840607 | 216.313 | und_1P_2ALURD_2AL(N) | 8102501 | no | no |  |  | no
und_line_8102501_200840609 |  | AN | node_8102501_200840607 | node_8102501_200840609 | 218.587 | und_1P_2ALURD_2AL(N) | 8102501 | no | no |  |  | no
und_line_8102501_200840826 |  | AN | node_8102501_200840854 | node_intto1_8102501_200840826 | 307.876 | und_1P_2ALURD | 8102501 | no | no |  |  | no
und_line_8102501_200840827 |  | AN | node_8102501_310036303 | node_8102501_200840827 | 1767.024 | und_1P_2ALURD | 8102501 | no | no |  |  | no
und_line_8102501_200840828 |  | AN | node_8102501_200840850 | node_intto1_8102501_200840828 | 877.416 | und_1P_2ALURD | 8102501 | no | no |  |  | no
und_line_8102501_200973169 |  | AN | node_8102501_200842637 | node_8102501_200973169 | 603.119 | und_1P_DELTACUST | 8102501 | no | no |  |  | no
und_line_8102501_200979300 |  | AN | node_8102501_311911334 | node_8102501_200979300 | 509.831 | und_1P_2ALURD_2AL(N) | 8102501 | no | no |  |  | no
und_line_8102501_200980031 |  | AN | node_8102501_200980032 | node_intto1_8102501_200980031 | 404.374 | und_1P_DELTACUST | 8102501 | no | no |  |  | no
und_line_8102501_201066078 |  | AN | node_8102501_200840848 | node_8102501_201066078 | 1031.724 | und_1P_DELTACUST | 8102501 | no | no |  |  | no
und_line_TAP_UG_59079 |  | AN | node_8102501_200840592 | node_1353344_511_15325550_321 | 0.033 | und_TAPWIRE_UG | 8102501 | no | no |  |  | no
und_line_TAP_UG_59080 |  | AN | node_8102501_200840595 | node_1353679_418_15325505_909 | 0.033 | und_TAPWIRE_UG | 8102501 | no | no |  |  | no
und_line_TAP_UG_59081 |  | AN | node_8102501_200840597 | node_1353600_333_15325670_884 | 0.033 | und_TAPWIRE_UG | 8102501 | no | no |  |  | no
und_line_TAP_UG_59082 |  | AN | node_8102501_200840600 | node_1353816_109_15325699_639 | 0.033 | und_TAPWIRE_UG | 8102501 | no | no |  |  | no
und_line_TAP_UG_59084 |  | AN | node_8102501_200840607 | node_1354140_47_15325841_468 | 0.033 | und_TAPWIRE_UG | 8102501 | no | no |  |  | no
und_line_TAP_UG_59085 |  | AN | node_8102501_200840609 | node_1354109_651_15325597_461 | 0.033 | und_TAPWIRE_UG | 8102501 | no | no |  |  | no
und_line_TAP_UG_59086 |  | AN | node_8102501_200840826 | node_1359622_318_15329323_31 | 0.033 | und_TAPWIRE_UG | 8102501 | no | no |  |  | no
und_line_TAP_UG_59087 |  | AN | node_8102501_200840827 | node_1361113_016_15326542_516 | 0.033 | und_TAPWIRE_UG | 8102501 | no | no |  |  | no
und_line_TAP_UG_59088 |  | AN | node_8102501_200840828 | node_1358622_18_15329003_099 | 0.033 | und_TAPWIRE_UG | 8102501 | no | no |  |  | no
und_line_TAP_UG_61653 |  | AN | node_8102501_200973169 | node_1353318_223_15314314_325 | 0.033 | und_TAPWIRE_UG | 8102501 | no | no |  |  | no
und_line_TAP_UG_62504 |  | AN | node_8102501_200979300 | node_1354230_638_15326061_525 | 0.033 | und_TAPWIRE_UG | 8102501 | no | no |  |  | no
und_line_TAP_UG_62558 |  | AN | node_8102501_200980031 | node_1360414_184_15330002_423 | 0.033 | und_TAPWIRE_UG | 8102501 | no | no |  |  | no
und_line_TAP_UG_69654 |  | AN | node_8102501_201066078 | node_1358216_808_15328940_409 | 0.033 | und_TAPWIRE_UG | 8102501 | no | no |  |  | no

## underground_line_conductor
data_type | static
owner_type | feeder
owner | 8102501
object | underground_line_conductor
name | groupid | outer_diameter | conductor_gmr | conductor_diameter | conductor_resistance | neutral_gmr | neutral_diameter | neutral_resistance | neutral_strands | insulation_relative_permitivitty | shield_gmr | shield_resistance | rating_summer_continuous | rating_summer_emergency | rating_winter_continuous | rating_winter_emergency | dcircuit | selected | comments
und_cond_1P_2ALURD | [12 empty] | 125 | 125 | 140 | 140 |  | no
und_cond_1P_2ALURD_2AL(N) | [12 empty] | 125 | 125 | 140 | 140 |  | no
und_cond_1P_DELTACUST | [12 empty] | 685 | 685 | 685 | 685 |  | no
und_cond_TAPWIRE_UG | [12 empty] | 99999999 | 99999999 | 99999999 | 99999999 |  | no