## capacitor
data_type | static
owner_type | feeder
owner | 8100102
object | capacitor
name | groupid | parent | phases | nominal_voltage | pt_phase | phases_connected | switchA | switchB | switchC | control | voltage_set_high | voltage_set_low | VAr_set_high | VAr_set_low | current_set_high | current_set_low | capacitor_A | capacitor_B | capacitor_C | cap_nominal_voltage | time_delay | dwell_time | lockout_time | remote_sense | remote_sense_B | control_level | dcircuit | selected | monitored | monitored_fields | class_monitored_fields | played | played_fields | comments
cap_220368777 |  | node_1391640_893_15288478_098 | ABCN | 0 |  | ABCN | CLOSED | CLOSED | CLOSED | MANUAL | [6 empty] | 150000 | 150000 | 150000 | 4800 | [6 empty] | 8100102 | no | no |  |  | no
cap_220368789 |  | node_1390315_867_15286483_485 | AN | 0 |  | AN | CLOSED |  |  | MANUAL | [6 empty] | 150000 |  |  | 4800 | [6 empty] | 8100102 | no | no |  |  | no
cap_220368892 |  | node_1391751_475_15289624_354 | ABCN | 0 |  | ABCN | CLOSED | CLOSED | CLOSED | MANUAL | [6 empty] | 50000 | 50000 | 50000 | 4800 | [6 empty] | 8100102 | no | no |  |  | no
cap_220368895 |  | node_1388247_038_15286594_999 | AN | 0 |  | AN | CLOSED |  |  | MANUAL | [6 empty] | 150000 |  |  | 4800 | [6 empty] | 8100102 | no | no |  |  | no

## feeder
data_type | static
owner_type | feeder
owner | 8100102
object | feeder
name | transmission_bus | ARC | ADR | slack_bus | nom_voltages | num_nodes | num_ohlines | num_uglines | num_transformers | num_generators | num_pvs | num_storages | num_loads | miles | mw | mvar | losses_mw | losses_mvar | comments | use_feeder_load_shape | load_shape_scale | use_feeder_pv_shape | pv_shape_scale | description | restore_time | griddisconnect_scenario_probability | gridconnect_scenario_probability | use_energy_not_served | VOLL | discount_rate | yearly_load_growth_percent | planning_horizon | enable_traditional_project_deferral | lifetime_of_investment_years | start_year | base_year | year_the_investment_is_committed | revenue_requirement_scaling_factor | discount_rate | inflation_rate_for_investment | traditional_project_invested_capital | periodicity_of_investment_in_years | priority | maximum_total_investment_cost | DER_portfolio_NPV | DER_portfolio_BC_ratio | total_system_energy_avoided_cost_NPV | total_system_capacity_avoided_cost_NPV | total_system_ancillary_services_avoided_cost_NPV | total_system_CO2_avoided_cost_NPV | total_system_loss_of_load_avoided_cost_NPV | total_system_distribution_capacity_avoided_cost_NPV | total_system_investment_and_operational_cost_NPV | feeder_solar_pv_operating_cost_USdollarperkWh | feeder_energy_storage_operating_cost_USdollarperkWh | feeder_distributed_generator_operating_cost_USdollarperkWh | feeder_distributed_generator_CO2_cost_USdollarperkWh | feeder_demand_response_operating_cost_USdollarperkWh | feeder_solar_pv_investment_cost_USdollarperkW | feeder_energy_storage_investment_cost_USdollarperkW | feeder_distributed_generator_investment_cost_USdollarperkW | feeder_demand_response_investment_cost_USdollarperkW
8100102 |  | ts_slack | none | node_SOURCE_8100102 | 2771.281,7199.557 | 367 | 331 | 15 | 1 | 0 | 0 | 0 | 84 | 5.254 | 3.511 | 1.496 | 0 | 0 |  | 0 | 0 | 1 | 0 |  | 0 | 0 | 0 | 0 | 0 | 0 | 0 | 0 | 0 | 0 | 0 | 0 | 0 | 0 | 0 | 0 | 0 | 0 | 0 | 999999999 | 0 | 0 | 0 | 0 | 0 | 0 | 0 | 0 | 0 | 0 | 0 | 0 | 0 | 0 | 0 | 0 | 0 | 0

## fuse
data_type | static
owner_type | feeder
owner | 8100102
object | fuse
name | groupid | phases | fr | to | phase_A_status | phase_B_status | phase_C_status | repair_dist_type | current_limit | mean_replacement_time | status | dcircuit | selected | monitored | monitored_fields | class_monitored_fields | played | played_fields | comments
fuse_220382406 |  | AD | node_intto1_8100102_200814867 | node_8100102_200814867 | GOOD | GOOD | GOOD |  | 100 |  |  | 8100102 | no | no |  |  | no
fuse_220382416 |  | AD | node_intto1_8100102_200815075 | node_8100102_200815075 | GOOD | GOOD | GOOD |  | 100 |  |  | 8100102 | no | no |  |  | no
fuse_220382423 |  | AD | node_intto1_8100102_200815512 | node_8100102_200815512 | GOOD | GOOD | GOOD |  | 100 |  |  | 8100102 | no | no |  |  | no
fuse_220382442 |  | AD | node_intto1_220382442 | node_220382442 | GOOD | GOOD | GOOD |  | 60 |  |  | 8100102 | no | no |  |  | no
fuse_220383156 |  | AD | node_intto1_8100102_200810320 | node_8100102_200810320 | GOOD | GOOD | GOOD |  | 150 |  |  | 8100102 | no | no |  |  | no
fuse_220383157 |  | ABCN | node_intto1_8100102_200810298 | node_8100102_200810298 | GOOD | GOOD | GOOD |  | 50 |  |  | 8100102 | no | no |  |  | no
fuse_220383158 |  | ABCN | node_intto1_8100102_200805627 | node_8100102_200805627 | GOOD | GOOD | GOOD |  | 150 |  |  | 8100102 | no | no |  |  | no
fuse_220383163 |  | ABCD | node_intto1_8100102_200940743 | node_8100102_200940743 | GOOD | GOOD | GOOD |  | 150 |  |  | 8100102 | no | no |  |  | no
fuse_220383164 |  | AD | node_intto1_8100102_200810766 | node_8100102_200810766 | GOOD | GOOD | GOOD |  | 150 |  |  | 8100102 | no | no |  |  | no
fuse_220383175 |  | AD | node_intto1_8100102_200810715 | node_8100102_200810715 | GOOD | GOOD | GOOD |  | 200 |  |  | 8100102 | no | no |  |  | no
fuse_220383371 |  | ABCD | node_intto1_8100102_311880825 | node_8100102_311880825 | GOOD | GOOD | GOOD |  | 100 |  |  | 8100102 | no | no |  |  | no
fuse_311882942 |  | ABCD | node_intto1_8100102_200810228 | node_8100102_200810228 | GOOD | GOOD | GOOD |  | 300 |  |  | 8100102 | no | no |  |  | no
fuse_311895345 |  | ABCN | node_intto1_8100102_311859681 | node_8100102_311859681 | GOOD | GOOD | GOOD |  | 140 |  |  | 8100102 | no | no |  |  | no

## line_configuration
data_type | static
owner_type | feeder
owner | 8100102
object | line_configuration
name | groupid | conductor_A | conductor_B | conductor_C | conductor_N | spacing | z11 | z12 | z13 | z21 | z22 | z23 | z31 | z32 | z33 | c11 | c12 | c13 | c21 | c22 | c23 | c31 | c32 | c33 | dcircuit | selected | comments
bal_1P_1/0AA |  | oh_cond_1/0_AAAC | oh_cond_1/0_AAAC | oh_cond_1/0_AAAC |  |  | 0.972+1.499j | 0.095+0.781j | 0.095+0.781j | 0.095+0.781j | 0.972+1.499j | 0.095+0.781j | 0.095+0.781j | 0.095+0.781j | 0.972+1.499j | 12.796 | -3.172 | -3.172 | -3.172 | 12.796 | -3.172 | -3.172 | -3.172 | 12.796 |  | no
bal_1P_1/0AA_1/0AA(N) |  | oh_cond_1/0_AAAC | oh_cond_1/0_AAAC | oh_cond_1/0_AAAC | oh_cond_1/0_AAAC |  | 1.078+1.186j | 0.201+0.467j | 0.201+0.467j | 0.201+0.467j | 1.078+1.186j | 0.201+0.467j | 0.201+0.467j | 0.201+0.467j | 1.078+1.186j | 13.243 | -2.726 | -2.726 | -2.726 | 13.243 | -2.726 | -2.726 | -2.726 | 13.243 |  | no
bal_1P_1/0AC |  | oh_cond_1/0_ACSR | oh_cond_1/0_ACSR | oh_cond_1/0_ACSR |  |  | 0.983+1.218j | 0.095+0.781j | 0.095+0.781j | 0.095+0.781j | 0.983+1.218j | 0.095+0.781j | 0.095+0.781j | 0.095+0.781j | 0.983+1.218j | 12.796 | -3.172 | -3.172 | -3.172 | 12.796 | -3.172 | -3.172 | -3.172 | 12.796 |  | no
bal_1P_1CU |  | oh_cond_1_CU | oh_cond_1_CU | oh_cond_1_CU |  |  | 0.794+1.516j | 0.095+0.781j | 0.095+0.781j | 0.095+0.781j | 0.794+1.516j | 0.095+0.781j | 0.095+0.781j | 0.095+0.781j | 0.794+1.516j | 12.411 | -3.024 | -3.024 | -3.024 | 12.411 | -3.024 | -3.024 | -3.024 | 12.411 |  | no
bal_1P_2AC |  | oh_cond_2_ACSR | oh_cond_2_ACSR | oh_cond_2_ACSR |  |  | 1.505+1.527j | 0.095+0.781j | 0.095+0.781j | 0.095+0.781j | 1.505+1.527j | 0.095+0.781j | 0.095+0.781j | 0.095+0.781j | 1.505+1.527j | 12.393 | -3.017 | -3.017 | -3.017 | 12.393 | -3.017 | -3.017 | -3.017 | 12.393 |  | no
bal_1P_2CU |  | oh_cond_2_CU | oh_cond_2_CU | oh_cond_2_CU |  |  | 0.968+1.536j | 0.095+0.781j | 0.095+0.781j | 0.095+0.781j | 0.968+1.536j | 0.095+0.781j | 0.095+0.781j | 0.095+0.781j | 0.968+1.536j | 12.191 | -2.94 | -2.94 | -2.94 | 12.191 | -2.94 | -2.94 | -2.94 | 12.191 |  | no
bal_1P_4AC |  | oh_cond_4_ACSR | oh_cond_4_ACSR | oh_cond_4_ACSR |  |  | 2.335+1.555j | 0.095+0.781j | 0.095+0.781j | 0.095+0.781j | 2.335+1.555j | 0.095+0.781j | 0.095+0.781j | 0.095+0.781j | 2.335+1.555j | 11.91 | -2.834 | -2.834 | -2.834 | 11.91 | -2.834 | -2.834 | -2.834 | 11.91 |  | no
bal_1P_4CU |  | oh_cond_4_CU | oh_cond_4_CU | oh_cond_4_CU |  |  | 1.483+1.565j | 0.095+0.781j | 0.095+0.781j | 0.095+0.781j | 1.483+1.565j | 0.095+0.781j | 0.095+0.781j | 0.095+0.781j | 1.483+1.565j | 11.78 | -2.785 | -2.785 | -2.785 | 11.78 | -2.785 | -2.785 | -2.785 | 11.78 |  | no
bal_1P_6CU |  | oh_cond_6_CU | oh_cond_6_CU | oh_cond_6_CU |  |  | 2.275+1.583j | 0.095+0.781j | 0.095+0.781j | 0.095+0.781j | 2.275+1.583j | 0.095+0.781j | 0.095+0.781j | 0.095+0.781j | 2.275+1.583j | 11.393 | -2.641 | -2.641 | -2.641 | 11.393 | -2.641 | -2.641 | -2.641 | 11.393 |  | no
bal_3P_1/0AA |  | oh_cond_1/0_AAAC | oh_cond_1/0_AAAC | oh_cond_1/0_AAAC |  |  | 0.972+1.499j | 0.095+0.781j | 0.095+0.781j | 0.095+0.781j | 0.972+1.499j | 0.095+0.781j | 0.095+0.781j | 0.095+0.781j | 0.972+1.499j | 12.796 | -3.172 | -3.172 | -3.172 | 12.796 | -3.172 | -3.172 | -3.172 | 12.796 |  | no
bal_3P_1/0AC |  | oh_cond_1/0_ACSR | oh_cond_1/0_ACSR | oh_cond_1/0_ACSR |  |  | 0.983+1.497j | 0.095+0.781j | 0.095+0.781j | 0.095+0.781j | 0.983+1.497j | 0.095+0.781j | 0.095+0.781j | 0.095+0.781j | 0.983+1.497j | 12.796 | -3.172 | -3.172 | -3.172 | 12.796 | -3.172 | -3.172 | -3.172 | 12.796 |  | no
bal_3P_2/0CU |  | oh_cond_2/0_CU | oh_cond_2/0_CU | oh_cond_2/0_CU |  |  | 0.535+1.487j | 0.095+0.781j | 0.095+0.781j | 0.095+0.781j | 0.535+1.487j | 0.095+0.781j | 0.095+0.781j | 0.095+0.781j | 0.535+1.487j | 12.878 | -3.204 | -3.204 | -3.204 | 12.878 | -3.204 | -3.204 | -3.204 | 12.878 |  | no
bal_3P_2AC |  | oh_cond_2_ACSR | oh_cond_2_ACSR | oh_cond_2_ACSR |  |  | 1.505+1.527j | 0.095+0.781j | 0.095+0.781j | 0.095+0.781j | 1.505+1.527j | 0.095+0.781j | 0.095+0.781j | 0.095+0.781j | 1.505+1.527j | 12.393 | -3.017 | -3.017 | -3.017 | 12.393 | -3.017 | -3.017 | -3.017 | 12.393 |  | no
bal_3P_4/0CU |  | oh_cond_4/0_CU | oh_cond_4/0_CU | oh_cond_4/0_CU |  |  | 0.374+1.459j | 0.095+0.781j | 0.095+0.781j | 0.095+0.781j | 0.374+1.459j | 0.095+0.781j | 0.095+0.781j | 0.095+0.781j | 0.374+1.459j | 13.381 | -3.4 | -3.4 | -3.4 | 13.381 | -3.4 | -3.4 | -3.4 | 13.381 |  | no
bal_3P_477AL |  | oh_cond_477_MCM_AL | oh_cond_477_MCM_AL | oh_cond_477_MCM_AL |  |  | 0.293+1.41j | 0.095+0.775j | 0.095+0.775j | 0.095+0.775j | 0.293+1.41j | 0.095+0.775j | 0.095+0.775j | 0.095+0.775j | 0.293+1.41j | 14.305 | -3.735 | -3.735 | -3.735 | 14.305 | -3.735 | -3.735 | -3.735 | 14.305 |  | no
unb_3P_2-1/0AC_1/0AA |  | oh_cond_1/0_ACSR | oh_cond_1/0_ACSR | oh_cond_1/0_AAAC |  |  | 0.983+1.497j | 0.095+0.781j | 0.095+0.781j | 0.095+0.781j | 0.983+1.497j | 0.095+0.781j | 0.095+0.781j | 0.095+0.781j | 0.972+1.499j | 12.809 | -3.176 | -3.176 | -3.176 | 12.809 | -3.176 | -3.176 | -3.176 | 12.809 |  | no
unb_TAPWIRE_OH |  | oh_cond_WP-4/0-CU | oh_cond_WP-4/0-CU | oh_cond_WP-4/0-CU | oh_cond_WP-4/0-CU |  | 0.365+1.097j | 0.093+0.433j | 0.094+0.34j | 0.093+0.433j | 0.368+1.078j | 0.095+0.401j | 0.094+0.34j | 0.095+0.401j | 0.368+1.077j | 14.911 | -4.341 | -1.953 | -4.341 | 15.781 | -3.724 | -1.953 | -3.724 | 14.818 |  | no
und_1P_2ALURD_2AL(N) |  | und_cond_1P_2ALURD_2AL(N) | und_cond_1P_2ALURD_2AL(N) | und_cond_1P_2ALURD_2AL(N) |  |  | 2.379+0.823j | 0.0+0.0j | 0.0+0.0j | 0.0+0.0j | 2.379+0.823j | 0.0+0.0j | 0.0+0.0j | 0.0+0.0j | 2.379+0.823j | 401.497 | 0 | 0 | 0 | 401.497 | 0 | 0 | 0 | 401.497 |  | no
und_3P_2ALURD |  | und_cond_3P_2ALURD | und_cond_3P_2ALURD | und_cond_3P_2ALURD |  |  | 2.125+0.49j | 0.384+0.067j | 0.384+0.067j | 0.384+0.067j | 2.125+0.49j | 0.384+0.067j | 0.384+0.067j | 0.384+0.067j | 2.125+0.49j | 401.498 | 0 | 0 | 0 | 401.498 | 0 | 0 | 0 | 401.498 |  | no
und_3P_2ALURD_2AL(N) |  | und_cond_3P_2ALURD_2AL(N) | und_cond_3P_2ALURD_2AL(N) | und_cond_3P_2ALURD_2AL(N) |  |  | 2.125+0.49j | 0.384+0.067j | 0.384+0.067j | 0.384+0.067j | 2.125+0.49j | 0.384+0.067j | 0.384+0.067j | 0.384+0.067j | 2.125+0.49j | 401.497 | 0 | 0 | 0 | 401.497 | 0 | 0 | 0 | 401.497 |  | no
und_3P_4/0ALURD |  | und_cond_3P_4/0ALURD | und_cond_3P_4/0ALURD | und_cond_3P_4/0ALURD |  |  | 0.72+0.337j | 0.14+0.016j | 0.14+0.016j | 0.14+0.016j | 0.72+0.337j | 0.14+0.016j | 0.14+0.016j | 0.14+0.016j | 0.72+0.337j | 617.704 | 0 | 0 | 0 | 617.704 | 0 | 0 | 0 | 617.704 |  | no
und_3P_DELTACUST |  | und_cond_3P_DELTACUST | und_cond_3P_DELTACUST | und_cond_3P_DELTACUST |  |  | 0.179+0.233j | 0.061-0.024j | 0.061-0.024j | 0.061-0.024j | 0.179+0.233j | 0.061-0.024j | 0.061-0.024j | 0.061-0.024j | 0.179+0.233j | 324.124 | 0 | 0 | 0 | 324.124 | 0 | 0 | 0 | 324.124 |  | no
und_TAPWIRE_UG |  | und_cond_TAPWIRE_UG | und_cond_TAPWIRE_UG | und_cond_TAPWIRE_UG |  |  | 0.001+0.001j | 0.0+0.0j | 0.0+0.0j | 0.0+0.0j | 0.001+0.001j | 0.0+0.0j | 0.0+0.0j | 0.0+0.0j | 0.001+0.001j | 0 | 0 | 0 | 0 | 0 | 0 | 0 | 0 | 0 |  | no

## load
data_type | static
owner_type | feeder
owner | 8100102
object | load
name | groupid | parent | bustype | phases | nominal_voltage | load_class | constant_power_A | constant_power_B | constant_power_C | constant_current_A | constant_current_B | constant_current_C | constant_impedance_A | constant_impedance_B | constant_impedance_C | base_power_A | base_power_B | base_power_C | power_pf_A | power_pf_B | power_pf_C | current_pf_A | current_pf_B | current_pf_C | impedance_pf_A | impedance_pf_B | impedance_pf_C | power_fraction_A | power_fraction_B | power_fraction_C | current_fraction_A | current_fraction_B | current_fraction_C | impedance_fraction_A | impedance_fraction_B | impedance_fraction_C | dcircuit | selected | monitored | monitored_fields | class_monitored_fields | played | played_fields | base_kw_A | base_kw_B | base_kw_C | kw_A | kw_B | kw_C | comments | critical_load | dem_resp_lb | dem_resp_ub | dem_resp_shortage_cost | dem_resp_surplus_cost | num_customers
load_220330657 |  | node_1388964_503_15286415_795 |  | AN | 0 | Residential | 15465.6+6588.318j | 0 | 0 | 0 | 0 | 0 | [24 empty] | 8100102 | no | no |  |  | no |  | 0 | 0 | 0 | 0 | 0 | 0 |  | 1 | 1 | 1 | 0 | 0 | 0
load_220330658 |  | node_1388800_975_15286398_329 |  | AN | 0 | Residential | 13456.8+5732.573j | 0 | 0 | 0 | 0 | 0 | [24 empty] | 8100102 | no | no |  |  | no |  | 0 | 0 | 0 | 0 | 0 | 0 |  | 1 | 1 | 1 | 0 | 0 | 0
load_220330659 |  | node_1388597_199_15286355_239 |  | AN | 0 | Residential | 19036.8+8109.643j | 0 | 0 | 0 | 0 | 0 | [24 empty] | 8100102 | no | no |  |  | no |  | 0 | 0 | 0 | 0 | 0 | 0 |  | 1 | 1 | 1 | 0 | 0 | 0
load_220330660 |  | node_1388340_848_15286283_821 |  | AN | 0 | Residential | 12535.2+5339.973j | 0 | 0 | 0 | 0 | 0 | [24 empty] | 8100102 | no | no |  |  | no |  | 0 | 0 | 0 | 0 | 0 | 0 |  | 1 | 1 | 1 | 0 | 0 | 0
load_220331519 |  | node_1391524_149_15288533_243 |  | AN | 0 | NonResidential | 8333.333+3549.985j | 0 | 0 | 0 | 0 | 0 | [24 empty] | 8100102 | no | no |  |  | no |  | 0 | 0 | 0 | 0 | 0 | 0 |  | 1 | 1 | 1 | 0 | 0 | 0
load_220331520 |  | node_1391509_931_15288514_554 |  | BN | 0 | NonResidential | 0 | 8333.333+3549.985j | 0 | 0 | 0 | 0 | [24 empty] | 8100102 | no | no |  |  | no |  | 0 | 0 | 0 | 0 | 0 | 0 |  | 1 | 1 | 1 | 0 | 0 | 0
load_220331521 |  | node_1391541_463_15288546_385 |  | CN | 0 | NonResidential | 0 | 0 | 8333.333+3549.985j | 0 | 0 | 0 | [24 empty] | 8100102 | no | no |  |  | no |  | 0 | 0 | 0 | 0 | 0 | 0 |  | 1 | 1 | 1 | 0 | 0 | 0
load_220331522 |  | node_1391344_919_15288362_335 |  | AN | 0 | Residential | 23450.4+9989.829j | 0 | 0 | 0 | 0 | 0 | [24 empty] | 8100102 | no | no |  |  | no |  | 0 | 0 | 0 | 0 | 0 | 0 |  | 1 | 1 | 1 | 0 | 0 | 0
load_220331523 |  | node_1391190_156_15288200_581 |  | AN | 0 | NonResidential | 813.6+346.592j | 0 | 0 | 0 | 0 | 0 | [24 empty] | 8100102 | no | no |  |  | no |  | 0 | 0 | 0 | 0 | 0 | 0 |  | 1 | 1 | 1 | 0 | 0 | 0
load_220331524 |  | node_1390796_854_15288056_883 |  | AN | 0 | Residential | 25048.8+10670.744j | 0 | 0 | 0 | 0 | 0 | [24 empty] | 8100102 | no | no |  |  | no |  | 0 | 0 | 0 | 0 | 0 | 0 |  | 1 | 1 | 1 | 0 | 0 | 0
load_220331525 |  | node_1390532_137_15287905_294 |  | AN | 0 | Residential | 9403.2+4005.746j | 0 | 0 | 0 | 0 | 0 | [24 empty] | 8100102 | no | no |  |  | no |  | 0 | 0 | 0 | 0 | 0 | 0 |  | 1 | 1 | 1 | 0 | 0 | 0
load_220331526 |  | node_1390188_748_15287631_102 |  | AN | 0 | NonResidential | 38000+16187.932j | 0 | 0 | 0 | 0 | 0 | [24 empty] | 8100102 | no | no |  |  | no |  | 0 | 0 | 0 | 0 | 0 | 0 |  | 1 | 1 | 1 | 0 | 0 | 0
load_220331527 |  | node_1389753_161_15287711_438 |  | AN | 0 | NonResidential | 2000+851.996j | 0 | 0 | 0 | 0 | 0 | [24 empty] | 8100102 | no | no |  |  | no |  | 0 | 0 | 0 | 0 | 0 | 0 |  | 1 | 1 | 1 | 0 | 0 | 0
load_220331528 |  | node_1389604_386_15287624_067 |  | AN | 0 | NonResidential | 8000+3407.986j | 0 | 0 | 0 | 0 | 0 | [24 empty] | 8100102 | no | no |  |  | no |  | 0 | 0 | 0 | 0 | 0 | 0 |  | 1 | 1 | 1 | 0 | 0 | 0
load_220331529 |  | node_1388773_996_15287541_956 |  | AN | 0 | Residential | 42580.8+18139.345j | 0 | 0 | 0 | 0 | 0 | [24 empty] | 8100102 | no | no |  |  | no |  | 0 | 0 | 0 | 0 | 0 | 0 |  | 1 | 1 | 1 | 0 | 0 | 0
load_220331544 |  | node_1390641_302_15287273_06 |  | AN | 0 | Residential | 86731.2+36947.336j | 0 | 0 | 0 | 0 | 0 | [24 empty] | 8100102 | no | no |  |  | no |  | 0 | 0 | 0 | 0 | 0 | 0 |  | 1 | 1 | 1 | 0 | 0 | 0
load_220331545 |  | node_1390743_919_15286910_676 |  | AN | 0 | Residential | 10483.2+4465.824j | 0 | 0 | 0 | 0 | 0 | [24 empty] | 8100102 | no | no |  |  | no |  | 0 | 0 | 0 | 0 | 0 | 0 |  | 1 | 1 | 1 | 0 | 0 | 0
load_220331547 |  | node_1391304_121_15287476_147 |  | AN | 0 | NonResidential | 1180.8+503.019j | 0 | 0 | 0 | 0 | 0 | [24 empty] | 8100102 | no | no |  |  | no |  | 0 | 0 | 0 | 0 | 0 | 0 |  | 1 | 1 | 1 | 0 | 0 | 0
load_220331548 |  | node_1391212_871_15288611_474 |  | AN | 0 | Residential | 88488+37695.73j | 0 | 0 | 0 | 0 | 0 | [24 empty] | 8100102 | no | no |  |  | no |  | 0 | 0 | 0 | 0 | 0 | 0 |  | 1 | 1 | 1 | 0 | 0 | 0
load_220331549 |  | node_1391162_119_15288925_633 |  | AN | 0 | NonResidential | 3000+1277.995j | 0 | 0 | 0 | 0 | 0 | [24 empty] | 8100102 | no | no |  |  | no |  | 0 | 0 | 0 | 0 | 0 | 0 |  | 1 | 1 | 1 | 0 | 0 | 0
load_220331550 |  | node_1391157_27_15288899_772 |  | AN | 0 | NonResidential | 3000+1277.995j | 0 | 0 | 0 | 0 | 0 | [24 empty] | 8100102 | no | no |  |  | no |  | 0 | 0 | 0 | 0 | 0 | 0 |  | 1 | 1 | 1 | 0 | 0 | 0
load_220331552 |  | node_1391700_287_15287466_522 |  | AN | 0 | NonResidential | 26000+11075.954j | 0 | 0 | 0 | 0 | 0 | [24 empty] | 8100102 | no | no |  |  | no |  | 0 | 0 | 0 | 0 | 0 | 0 |  | 1 | 1 | 1 | 0 | 0 | 0
load_220331553 |  | node_1391682_781_15287148_268 |  | AN | 0 | Residential | 40276.8+17157.845j | 0 | 0 | 0 | 0 | 0 | [24 empty] | 8100102 | no | no |  |  | no |  | 0 | 0 | 0 | 0 | 0 | 0 |  | 1 | 1 | 1 | 0 | 0 | 0
load_220331564 |  | node_1391663_611_15287982_366 |  | AN | 0 | NonResidential | 1000+425.998j | 0 | 0 | 0 | 0 | 0 | [24 empty] | 8100102 | no | no |  |  | no |  | 0 | 0 | 0 | 0 | 0 | 0 |  | 1 | 1 | 1 | 0 | 0 | 0
load_220331566 |  | node_1391884_14_15288739_715 |  | AN | 0 | NonResidential | 11666.667+4969.979j | 0 | 0 | 0 | 0 | 0 | [24 empty] | 8100102 | no | no |  |  | no |  | 0 | 0 | 0 | 0 | 0 | 0 |  | 1 | 1 | 1 | 0 | 0 | 0
load_220331567 |  | node_1391878_008_15288764_984 |  | BN | 0 | NonResidential | 0 | 11666.667+4969.979j | 0 | 0 | 0 | 0 | [24 empty] | 8100102 | no | no |  |  | no |  | 0 | 0 | 0 | 0 | 0 | 0 |  | 1 | 1 | 1 | 0 | 0 | 0
load_220331568 |  | node_1391885_181_15288713_133 |  | CN | 0 | NonResidential | 0 | 0 | 11666.667+4969.979j | 0 | 0 | 0 | [24 empty] | 8100102 | no | no |  |  | no |  | 0 | 0 | 0 | 0 | 0 | 0 |  | 1 | 1 | 1 | 0 | 0 | 0
load_220331570 |  | node_1392072_637_15287576_09 |  | AN | 0 | Residential | 43358.4+18470.601j | 0 | 0 | 0 | 0 | 0 | [24 empty] | 8100102 | no | no |  |  | no |  | 0 | 0 | 0 | 0 | 0 | 0 |  | 1 | 1 | 1 | 0 | 0 | 0
load_220331571 |  | node_1392068_141_15287465_187 |  | AN | 0 | Residential | 34639.2+14756.237j | 0 | 0 | 0 | 0 | 0 | [24 empty] | 8100102 | no | no |  |  | no |  | 0 | 0 | 0 | 0 | 0 | 0 |  | 1 | 1 | 1 | 0 | 0 | 0
load_220331572 |  | node_1392045_09_15286790_568 |  | AN | 0 | NonResidential | 12592.8+5364.51j | 0 | 0 | 0 | 0 | 0 | [24 empty] | 8100102 | no | no |  |  | no |  | 0 | 0 | 0 | 0 | 0 | 0 |  | 1 | 1 | 1 | 0 | 0 | 0
load_220331627 |  | node_1392790_708_15286564_165 |  | AN | 0 | Residential | 51955.2+22132.823j | 0 | 0 | 0 | 0 | 0 | [24 empty] | 8100102 | no | no |  |  | no |  | 0 | 0 | 0 | 0 | 0 | 0 |  | 1 | 1 | 1 | 0 | 0 | 0
load_220331657 |  | node_1390063_826_15286583_645 |  | AN | 0 | Residential | 64692+27558.677j | 0 | 0 | 0 | 0 | 0 | [24 empty] | 8100102 | no | no |  |  | no |  | 0 | 0 | 0 | 0 | 0 | 0 |  | 1 | 1 | 1 | 0 | 0 | 0
load_220331658 |  | node_1390765_163_15286436_035 |  | AN | 0 | Residential | 59119.2+25184.674j | 0 | 0 | 0 | 0 | 0 | [24 empty] | 8100102 | no | no |  |  | no |  | 0 | 0 | 0 | 0 | 0 | 0 |  | 1 | 1 | 1 | 0 | 0 | 0
load_220331659 |  | node_1390288_08_15286788_726 |  | AN | 0 | NonResidential | 1368+582.766j | 0 | 0 | 0 | 0 | 0 | [24 empty] | 8100102 | no | no |  |  | no |  | 0 | 0 | 0 | 0 | 0 | 0 |  | 1 | 1 | 1 | 0 | 0 | 0
load_220331660 |  | node_1391047_895_15286846_064 |  | AN | 0 | Residential | 96926.4+41290.473j | 0 | 0 | 0 | 0 | 0 | [24 empty] | 8100102 | no | no |  |  | no |  | 0 | 0 | 0 | 0 | 0 | 0 |  | 1 | 1 | 1 | 0 | 0 | 0
load_220331665 |  | node_1390827_991_15287697_415 |  | AN | 0 | Residential | 76284+32496.848j | 0 | 0 | 0 | 0 | 0 | [24 empty] | 8100102 | no | no |  |  | no |  | 0 | 0 | 0 | 0 | 0 | 0 |  | 1 | 1 | 1 | 0 | 0 | 0
load_220331666 |  | node_1389979_015_15287285_099 |  | AN | 0 | Residential | 75175.2+32024.501j | 0 | 0 | 0 | 0 | 0 | [24 empty] | 8100102 | no | no |  |  | no |  | 0 | 0 | 0 | 0 | 0 | 0 |  | 1 | 1 | 1 | 0 | 0 | 0
load_220331667 |  | node_1388763_866_15287120_104 |  | AN | 0 | Residential | 80726.4+34389.302j | 0 | 0 | 0 | 0 | 0 | [24 empty] | 8100102 | no | no |  |  | no |  | 0 | 0 | 0 | 0 | 0 | 0 |  | 1 | 1 | 1 | 0 | 0 | 0
load_220331668 |  | node_1388404_267_15286990_089 |  | AN | 0 | Residential | 19490.4+8302.876j | 0 | 0 | 0 | 0 | 0 | [24 empty] | 8100102 | no | no |  |  | no |  | 0 | 0 | 0 | 0 | 0 | 0 |  | 1 | 1 | 1 | 0 | 0 | 0
load_220331669 |  | node_1391461_769_15287513_759 |  | AN | 0 | Residential | 22212+9462.272j | 0 | 0 | 0 | 0 | 0 | [24 empty] | 8100102 | no | no |  |  | no |  | 0 | 0 | 0 | 0 | 0 | 0 |  | 1 | 1 | 1 | 0 | 0 | 0
load_220331670 |  | node_1392195_955_15286366_307 |  | AN | 0 | Residential | 40075.2+17071.964j | 0 | 0 | 0 | 0 | 0 | [24 empty] | 8100102 | no | no |  |  | no |  | 0 | 0 | 0 | 0 | 0 | 0 |  | 1 | 1 | 1 | 0 | 0 | 0
load_220331671 |  | node_1392767_717_15286362_472 |  | AN | 0 | Residential | 83793.6+35695.924j | 0 | 0 | 0 | 0 | 0 | [24 empty] | 8100102 | no | no |  |  | no |  | 0 | 0 | 0 | 0 | 0 | 0 |  | 1 | 1 | 1 | 0 | 0 | 0
load_220332599 |  | node_1389340_116_15287135_302 |  | AN | 0 | Residential | 41148+17528.975j | 0 | 0 | 0 | 0 | 0 | [24 empty] | 8100102 | no | no |  |  | no |  | 0 | 0 | 0 | 0 | 0 | 0 |  | 1 | 1 | 1 | 0 | 0 | 0
load_220332600 |  | node_1389312_821_15286703_562 |  | AN | 0 | Residential | 38613.6+16449.325j | 0 | 0 | 0 | 0 | 0 | [24 empty] | 8100102 | no | no |  |  | no |  | 0 | 0 | 0 | 0 | 0 | 0 |  | 1 | 1 | 1 | 0 | 0 | 0
load_220332602 |  | node_1389173_222_15286413_027 |  | AN | 0 | Residential | 16934.4+7214.024j | 0 | 0 | 0 | 0 | 0 | [24 empty] | 8100102 | no | no |  |  | no |  | 0 | 0 | 0 | 0 | 0 | 0 |  | 1 | 1 | 1 | 0 | 0 | 0
load_220332680 |  | node_1389560_124_15287370_7 |  | AN | 0 | Residential | 59479.2+25338.033j | 0 | 0 | 0 | 0 | 0 | [24 empty] | 8100102 | no | no |  |  | no |  | 0 | 0 | 0 | 0 | 0 | 0 |  | 1 | 1 | 1 | 0 | 0 | 0
load_220332681 |  | node_1389696_275_15286789_779 |  | AN | 0 | Residential | 59832+25488.325j | 0 | 0 | 0 | 0 | 0 | [24 empty] | 8100102 | no | no |  |  | no |  | 0 | 0 | 0 | 0 | 0 | 0 |  | 1 | 1 | 1 | 0 | 0 | 0
load_220332702 |  | node_1390287_617_15287106_752 |  | AN | 0 | Residential | 61315.2+26120.166j | 0 | 0 | 0 | 0 | 0 | [24 empty] | 8100102 | no | no |  |  | no |  | 0 | 0 | 0 | 0 | 0 | 0 |  | 1 | 1 | 1 | 0 | 0 | 0
load_220332742 |  | node_1392006_907_15289200_538 |  | AN | 0 | NonResidential | 2368.8+1009.105j | 0 | 0 | 0 | 0 | 0 | [24 empty] | 8100102 | no | no |  |  | no |  | 0 | 0 | 0 | 0 | 0 | 0 |  | 1 | 1 | 1 | 0 | 0 | 0
load_220332743 |  | node_1392085_375_15289577_655 |  | AN | 0 | NonResidential | 10333.333+4401.981j | 0 | 0 | 0 | 0 | 0 | [24 empty] | 8100102 | no | no |  |  | no |  | 0 | 0 | 0 | 0 | 0 | 0 |  | 1 | 1 | 1 | 0 | 0 | 0
load_220332744 |  | node_1392073_307_15289598_682 |  | BN | 0 | NonResidential | 0 | 10333.333+4401.981j | 0 | 0 | 0 | 0 | [24 empty] | 8100102 | no | no |  |  | no |  | 0 | 0 | 0 | 0 | 0 | 0 |  | 1 | 1 | 1 | 0 | 0 | 0
load_220332745 |  | node_1392092_958_15289553_116 |  | CN | 0 | NonResidential | 0 | 0 | 10333.333+4401.981j | 0 | 0 | 0 | [24 empty] | 8100102 | no | no |  |  | no |  | 0 | 0 | 0 | 0 | 0 | 0 |  | 1 | 1 | 1 | 0 | 0 | 0
load_220332746 |  | node_1391856_421_15289662_268 |  | AN | 0 | NonResidential | 0 | 0 | 0 | 0 | 0 | 0 | [24 empty] | 8100102 | no | no |  |  | no |  | 0 | 0 | 0 | 0 | 0 | 0 |  | 1 | 1 | 1 | 0 | 0 | 0
load_220332747 |  | node_1391665_186_15289594_048 |  | AN | 0 | NonResidential | 112333.333+47853.799j | 0 | 0 | 0 | 0 | 0 | [24 empty] | 8100102 | no | no |  |  | no |  | 0 | 0 | 0 | 0 | 0 | 0 |  | 1 | 1 | 1 | 0 | 0 | 0
load_220332748 |  | node_1391669_201_15289583_082 |  | BN | 0 | NonResidential | 0 | 112333.333+47853.799j | 0 | 0 | 0 | 0 | [24 empty] | 8100102 | no | no |  |  | no |  | 0 | 0 | 0 | 0 | 0 | 0 |  | 1 | 1 | 1 | 0 | 0 | 0
load_220332749 |  | node_1391662_882_15289620_079 |  | CN | 0 | NonResidential | 0 | 0 | 112333.333+47853.799j | 0 | 0 | 0 | [24 empty] | 8100102 | no | no |  |  | no |  | 0 | 0 | 0 | 0 | 0 | 0 |  | 1 | 1 | 1 | 0 | 0 | 0
load_220332810 |  | node_1388854_33_15286784_253 |  | AN | 0 | Residential | 93974.4+40032.927j | 0 | 0 | 0 | 0 | 0 | [24 empty] | 8100102 | no | no |  |  | no |  | 0 | 0 | 0 | 0 | 0 | 0 |  | 1 | 1 | 1 | 0 | 0 | 0
load_220332811 |  | node_1388413_654_15286674_096 |  | AN | 0 | Residential | 25142.4+10710.618j | 0 | 0 | 0 | 0 | 0 | [24 empty] | 8100102 | no | no |  |  | no |  | 0 | 0 | 0 | 0 | 0 | 0 |  | 1 | 1 | 1 | 0 | 0 | 0
load_220334505 |  | node_1387797_331_15286537_645 |  | AN | 0 | Residential | 132530.4+56457.714j | 0 | 0 | 0 | 0 | 0 | [24 empty] | 8100102 | no | no |  |  | no |  | 0 | 0 | 0 | 0 | 0 | 0 |  | 1 | 1 | 1 | 0 | 0 | 0
load_220334514 |  | node_1388058_998_15286942_271 |  | AN | 0 | Residential | 54496.8+23215.54j | 0 | 0 | 0 | 0 | 0 | [24 empty] | 8100102 | no | no |  |  | no |  | 0 | 0 | 0 | 0 | 0 | 0 |  | 1 | 1 | 1 | 0 | 0 | 0
load_220441992 |  | node_1392095_435_15288503_327 |  | AN | 0 | Residential | 5652+2407.742j | 0 | 0 | 0 | 0 | 0 | [24 empty] | 8100102 | no | no |  |  | no |  | 0 | 0 | 0 | 0 | 0 | 0 |  | 1 | 1 | 1 | 0 | 0 | 0
load_220521508 |  | node_1391020_509_15287373_153 |  | AN | 0 | Residential | 65894.4+28070.897j | 0 | 0 | 0 | 0 | 0 | [24 empty] | 8100102 | no | no |  |  | no |  | 0 | 0 | 0 | 0 | 0 | 0 |  | 1 | 1 | 1 | 0 | 0 | 0
load_220531410 |  | node_1391944_348_15287662_026 |  | ABCN | 0 | NonResidential | 66000+28115.882j | 66000+28115.882j | 66000+28115.882j | 0 | 0 | 0 | [24 empty] | 8100102 | no | no |  |  | no |  | 0 | 0 | 0 | 0 | 0 | 0 |  | 1 | 1 | 1 | 0 | 0 | 0
load_220551231 |  | node_1391656_073_15288336_896 |  | AN | 0 | NonResidential | 17000+7241.97j | 0 | 0 | 0 | 0 | 0 | [24 empty] | 8100102 | no | no |  |  | no |  | 0 | 0 | 0 | 0 | 0 | 0 |  | 1 | 1 | 1 | 0 | 0 | 0
load_220551232 |  | node_1391657_49_15288310_348 |  | BN | 0 | NonResidential | 0 | 17000+7241.97j | 0 | 0 | 0 | 0 | [24 empty] | 8100102 | no | no |  |  | no |  | 0 | 0 | 0 | 0 | 0 | 0 |  | 1 | 1 | 1 | 0 | 0 | 0
load_220551233 |  | node_1391659_825_15288363_074 |  | CN | 0 | NonResidential | 0 | 0 | 17000+7241.97j | 0 | 0 | 0 | [24 empty] | 8100102 | no | no |  |  | no |  | 0 | 0 | 0 | 0 | 0 | 0 |  | 1 | 1 | 1 | 0 | 0 | 0
load_220551245 |  | node_1391690_757_15288230_854 |  | AN | 0 | NonResidential | 0 | 0 | 0 | 0 | 0 | 0 | [24 empty] | 8100102 | no | no |  |  | no |  | 0 | 0 | 0 | 0 | 0 | 0 |  | 1 | 1 | 1 | 0 | 0 | 0
load_220602572 |  | node_1391399_033_15287760_632 |  | ABCN | 0 | NonResidential | 152333.333+64893.728j | 152333.333+64893.728j | 152333.333+64893.728j | 0 | 0 | 0 | [24 empty] | 8100102 | no | no |  |  | no |  | 0 | 0 | 0 | 0 | 0 | 0 |  | 1 | 1 | 1 | 0 | 0 | 0
load_220647329 |  | node_1388394_375_15287279_443 |  | AN | 0 | Residential | 53553.6+22813.738j | 0 | 0 | 0 | 0 | 0 | [24 empty] | 8100102 | no | no |  |  | no |  | 0 | 0 | 0 | 0 | 0 | 0 |  | 1 | 1 | 1 | 0 | 0 | 0
load_220648349 |  | node_1392050_172_15289020_306 |  | AN | 0 | NonResidential | 18666.667+7951.967j | 0 | 0 | 0 | 0 | 0 | [24 empty] | 8100102 | no | no |  |  | no |  | 0 | 0 | 0 | 0 | 0 | 0 |  | 1 | 1 | 1 | 0 | 0 | 0
load_220648355 |  | node_1392047_885_15289046_735 |  | BN | 0 | NonResidential | 0 | 18666.667+7951.967j | 0 | 0 | 0 | 0 | [24 empty] | 8100102 | no | no |  |  | no |  | 0 | 0 | 0 | 0 | 0 | 0 |  | 1 | 1 | 1 | 0 | 0 | 0
load_220648356 |  | node_1392047_282_15288993_938 |  | CN | 0 | NonResidential | 0 | 0 | 18666.667+7951.967j | 0 | 0 | 0 | [24 empty] | 8100102 | no | no |  |  | no |  | 0 | 0 | 0 | 0 | 0 | 0 |  | 1 | 1 | 1 | 0 | 0 | 0
load_310006836 |  | node_1392113_315_15288684_419 |  | AN | 0 | NonResidential | 10666.667+4543.981j | 0 | 0 | 0 | 0 | 0 | [24 empty] | 8100102 | no | no |  |  | no |  | 0 | 0 | 0 | 0 | 0 | 0 |  | 1 | 1 | 1 | 0 | 0 | 0
load_310049565 |  | node_1391723_473_15288740_471 |  | AN | 0 | Residential | 4176+1778.969j | 0 | 0 | 0 | 0 | 0 | [24 empty] | 8100102 | no | no |  |  | no |  | 0 | 0 | 0 | 0 | 0 | 0 |  | 1 | 1 | 1 | 0 | 0 | 0
load_311880280 |  | node_1392342_215_15287363_841 |  | AN | 0 | Residential | 43495.2+18528.878j | 0 | 0 | 0 | 0 | 0 | [24 empty] | 8100102 | no | no |  |  | no |  | 0 | 0 | 0 | 0 | 0 | 0 |  | 1 | 1 | 1 | 0 | 0 | 0
load_311893701 |  | node_1392113_172_15288666_04 |  | BN | 0 | NonResidential | 0 | 10666.667+4543.981j | 0 | 0 | 0 | 0 | [24 empty] | 8100102 | no | no |  |  | no |  | 0 | 0 | 0 | 0 | 0 | 0 |  | 1 | 1 | 1 | 0 | 0 | 0
load_311893702 |  | node_1392110_381_15288646_652 |  | CN | 0 | NonResidential | 0 | 0 | 10666.667+4543.981j | 0 | 0 | 0 | [24 empty] | 8100102 | no | no |  |  | no |  | 0 | 0 | 0 | 0 | 0 | 0 |  | 1 | 1 | 1 | 0 | 0 | 0
load_311901428 |  | node_1389968_32_15287830_824 |  | AN | 0 | NonResidential | 0 | 0 | 0 | 0 | 0 | 0 | [24 empty] | 8100102 | no | no |  |  | no |  | 0 | 0 | 0 | 0 | 0 | 0 |  | 1 | 1 | 1 | 0 | 0 | 0
load_311901430 |  | node_1389981_913_15287833_798 |  | BN | 0 | NonResidential | 0 | 0 | 0 | 0 | 0 | 0 | [24 empty] | 8100102 | no | no |  |  | no |  | 0 | 0 | 0 | 0 | 0 | 0 |  | 1 | 1 | 1 | 0 | 0 | 0
load_311901433 |  | node_1389997_453_15287837_792 |  | CN | 0 | NonResidential | 0 | 0 | 0 | 0 | 0 | 0 | [24 empty] | 8100102 | no | no |  |  | no |  | 0 | 0 | 0 | 0 | 0 | 0 |  | 1 | 1 | 1 | 0 | 0 | 0
load_311903719 |  | node_1390748_477_15288469_592 |  | ABCN | 0 | NonResidential | 98000+41747.825j | 98000+41747.825j | 98000+41747.825j | 0 | 0 | 0 | [24 empty] | 8100102 | no | no |  |  | no |  | 0 | 0 | 0 | 0 | 0 | 0 |  | 1 | 1 | 1 | 0 | 0 | 0
load_311904160 |  | node_1391725_085_15288433_287 |  | AN | 0 | Residential | 3744+1594.937j | 0 | 0 | 0 | 0 | 0 | [24 empty] | 8100102 | no | no |  |  | no |  | 0 | 0 | 0 | 0 | 0 | 0 |  | 1 | 1 | 1 | 0 | 0 | 0
load_312116691 |  | node_1391593_764_15286714_81 |  | AN | 0 | Other | 0 | 0 | 0 | 0 | 0 | 0 | [24 empty] | 8100102 | no | no |  |  | no |  | 0 | 0 | 0 | 0 | 0 | 0 |  | 1 | 1 | 1 | 0 | 0 | 0
load_312116691-L-1 |  | node_1391593_764_15286714_81 |  | AN | 0 | Residential | 0 | 0 | 0 | 0 | 0 | 0 | [24 empty] | 8100102 | no | no |  |  | no |  | 0 | 0 | 0 | 0 | 0 | 0 |  | 1 | 1 | 1 | 0 | 0 | 0

## node
data_type | static
owner_type | feeder
owner | 8100102
object | node
name | groupid | parent | bustype | phases | nominal_voltage | dcircuit | selected | monitored | monitored_fields | class_monitored_fields | played | played_fields | subsystem | x | y | comments | dist_to_slack
node_1387797_331_15286537_645 |  |  | PQ | AN | 2771.281 | 8100102 | no | no |  |  | no |  |  | 1387797.331 | 15286537.645 |  | -1
node_1388058_998_15286942_271 |  |  | PQ | AN | 2771.281 | 8100102 | no | no |  |  | no |  |  | 1388058.998 | 15286942.271 |  | -1
node_1388247_038_15286594_999 |  |  | PQ | AD | 2771.281 | 8100102 | no | no |  |  | no |  |  | 1388247.038 | 15286594.999 |  | -1
node_1388340_848_15286283_821 |  |  | PQ | AN | 7199.557 | 8100102 | no | no |  |  | no |  |  | 1388340.848 | 15286283.821 |  | -1
node_1388394_375_15287279_443 |  |  | PQ | AN | 2771.281 | 8100102 | no | no |  |  | no |  |  | 1388394.375 | 15287279.443 |  | -1
node_1388404_267_15286990_089 |  |  | PQ | AN | 2771.281 | 8100102 | no | no |  |  | no |  |  | 1388404.267 | 15286990.089 |  | -1
node_1388413_654_15286674_096 |  |  | PQ | AN | 2771.281 | 8100102 | no | no |  |  | no |  |  | 1388413.654 | 15286674.096 |  | -1
node_1388597_199_15286355_239 |  |  | PQ | AN | 7199.557 | 8100102 | no | no |  |  | no |  |  | 1388597.199 | 15286355.239 |  | -1
node_1388763_866_15287120_104 |  |  | PQ | AN | 2771.281 | 8100102 | no | no |  |  | no |  |  | 1388763.866 | 15287120.104 |  | -1
node_1388773_996_15287541_956 |  |  | PQ | ABCN | 2771.281 | 8100102 | no | no |  |  | no |  |  | 1388773.996 | 15287541.956 |  | -1
node_1388800_975_15286398_329 |  |  | PQ | AN | 7199.557 | 8100102 | no | no |  |  | no |  |  | 1388800.975 | 15286398.329 |  | -1
node_1388854_33_15286784_253 |  |  | PQ | AN | 2771.281 | 8100102 | no | no |  |  | no |  |  | 1388854.33 | 15286784.253 |  | -1
node_1388964_503_15286415_795 |  |  | PQ | AN | 7199.557 | 8100102 | no | no |  |  | no |  |  | 1388964.503 | 15286415.795 |  | -1
node_1389173_222_15286413_027 |  |  | PQ | AN | 7199.557 | 8100102 | no | no |  |  | no |  |  | 1389173.222 | 15286413.027 |  | -1
node_1389312_821_15286703_562 |  |  | PQ | AN | 2771.281 | 8100102 | no | no |  |  | no |  |  | 1389312.821 | 15286703.562 |  | -1
node_1389340_116_15287135_302 |  |  | PQ | AN | 2771.281 | 8100102 | no | no |  |  | no |  |  | 1389340.116 | 15287135.302 |  | -1
node_1389560_124_15287370_7 |  |  | PQ | AN | 2771.281 | 8100102 | no | no |  |  | no |  |  | 1389560.124 | 15287370.7 |  | -1
node_1389604_386_15287624_067 |  |  | PQ | ABCN | 2771.281 | 8100102 | no | no |  |  | no |  |  | 1389604.386 | 15287624.067 |  | -1
node_1389696_275_15286789_779 |  |  | PQ | AN | 2771.281 | 8100102 | no | no |  |  | no |  |  | 1389696.275 | 15286789.779 |  | -1
node_1389753_161_15287711_438 |  |  | PQ | ABCN | 2771.281 | 8100102 | no | no |  |  | no |  |  | 1389753.161 | 15287711.438 |  | -1
node_1389968_32_15287830_824 |  |  | PQ | ABCN | 2771.281 | 8100102 | no | no |  |  | no |  |  | 1389968.32 | 15287830.824 |  | -1
node_1389979_015_15287285_099 |  |  | PQ | AN | 2771.281 | 8100102 | no | no |  |  | no |  |  | 1389979.015 | 15287285.099 |  | -1
node_1389981_913_15287833_798 |  |  | PQ | ABCN | 2771.281 | 8100102 | no | no |  |  | no |  |  | 1389981.913 | 15287833.798 |  | -1
node_1389997_453_15287837_792 |  |  | PQ | ABCN | 2771.281 | 8100102 | no | no |  |  | no |  |  | 1389997.453 | 15287837.792 |  | -1
node_1390063_826_15286583_645 |  |  | PQ | AN | 2771.281 | 8100102 | no | no |  |  | no |  |  | 1390063.826 | 15286583.645 |  | -1
node_1390188_748_15287631_102 |  |  | PQ | ABCN | 2771.281 | 8100102 | no | no |  |  | no |  |  | 1390188.748 | 15287631.102 |  | -1
node_1390287_617_15287106_752 |  |  | PQ | AN | 2771.281 | 8100102 | no | no |  |  | no |  |  | 1390287.617 | 15287106.752 |  | -1
node_1390288_08_15286788_726 |  |  | PQ | AN | 2771.281 | 8100102 | no | no |  |  | no |  |  | 1390288.08 | 15286788.726 |  | -1
node_1390315_867_15286483_485 |  |  | PQ | AD | 2771.281 | 8100102 | no | no |  |  | no |  |  | 1390315.867 | 15286483.485 |  | -1
node_1390532_137_15287905_294 |  |  | PQ | ABCN | 2771.281 | 8100102 | no | no |  |  | no |  |  | 1390532.137 | 15287905.294 |  | -1
node_1390641_302_15287273_06 |  |  | PQ | AN | 2771.281 | 8100102 | no | no |  |  | no |  |  | 1390641.302 | 15287273.06 |  | -1
node_1390743_919_15286910_676 |  |  | PQ | AN | 2771.281 | 8100102 | no | no |  |  | no |  |  | 1390743.919 | 15286910.676 |  | -1
node_1390748_477_15288469_592 |  |  | PQ | ABCN | 2771.281 | 8100102 | no | no |  |  | no |  |  | 1390748.477 | 15288469.592 |  | -1
node_1390765_163_15286436_035 |  |  | PQ | AN | 2771.281 | 8100102 | no | no |  |  | no |  |  | 1390765.163 | 15286436.035 |  | -1
node_1390796_854_15288056_883 |  |  | PQ | ABCN | 2771.281 | 8100102 | no | no |  |  | no |  |  | 1390796.854 | 15288056.883 |  | -1
node_1390827_991_15287697_415 |  |  | PQ | AN | 2771.281 | 8100102 | no | no |  |  | no |  |  | 1390827.991 | 15287697.415 |  | -1
node_1391020_509_15287373_153 |  |  | PQ | AN | 2771.281 | 8100102 | no | no |  |  | no |  |  | 1391020.509 | 15287373.153 |  | -1
node_1391047_895_15286846_064 |  |  | PQ | AN | 2771.281 | 8100102 | no | no |  |  | no |  |  | 1391047.895 | 15286846.064 |  | -1
node_1391157_27_15288899_772 |  |  | PQ | ABCN | 2771.281 | 8100102 | no | no |  |  | no |  |  | 1391157.27 | 15288899.772 |  | -1
node_1391162_119_15288925_633 |  |  | PQ | ABCN | 2771.281 | 8100102 | no | no |  |  | no |  |  | 1391162.119 | 15288925.633 |  | -1
node_1391190_156_15288200_581 |  |  | PQ | ABCN | 2771.281 | 8100102 | no | no |  |  | no |  |  | 1391190.156 | 15288200.581 |  | -1
node_1391212_871_15288611_474 |  |  | PQ | ABCN | 2771.281 | 8100102 | no | no |  |  | no |  |  | 1391212.871 | 15288611.474 |  | -1
node_1391304_121_15287476_147 |  |  | PQ | AN | 2771.281 | 8100102 | no | no |  |  | no |  |  | 1391304.121 | 15287476.147 |  | -1
node_1391344_919_15288362_335 |  |  | PQ | ABCN | 2771.281 | 8100102 | no | no |  |  | no |  |  | 1391344.919 | 15288362.335 |  | -1
node_1391399_033_15287760_632 |  |  | PQ | ABCN | 2771.281 | 8100102 | no | no |  |  | no |  |  | 1391399.033 | 15287760.632 |  | -1
node_1391461_769_15287513_759 |  |  | PQ | AN | 2771.281 | 8100102 | no | no |  |  | no |  |  | 1391461.769 | 15287513.759 |  | -1
node_1391509_931_15288514_554 |  |  | PQ | ABCN | 2771.281 | 8100102 | no | no |  |  | no |  |  | 1391509.931 | 15288514.554 |  | -1
node_1391524_149_15288533_243 |  |  | PQ | ABCN | 2771.281 | 8100102 | no | no |  |  | no |  |  | 1391524.149 | 15288533.243 |  | -1
node_1391541_463_15288546_385 |  |  | PQ | ABCN | 2771.281 | 8100102 | no | no |  |  | no |  |  | 1391541.463 | 15288546.385 |  | -1
node_1391593_764_15286714_81 |  |  | PQ | AN | 2771.281 | 8100102 | no | no |  |  | no |  |  | 1391593.764 | 15286714.81 |  | -1
node_1391640_893_15288478_098 |  |  | PQ | ABCD | 2771.281 | 8100102 | no | no |  |  | no |  |  | 1391640.893 | 15288478.098 |  | -1
node_1391656_073_15288336_896 |  |  | PQ | ABCN | 2771.281 | 8100102 | no | no |  |  | no |  |  | 1391656.073 | 15288336.896 |  | -1
node_1391657_49_15288310_348 |  |  | PQ | ABCN | 2771.281 | 8100102 | no | no |  |  | no |  |  | 1391657.49 | 15288310.348 |  | -1
node_1391659_825_15288363_074 |  |  | PQ | ABCN | 2771.281 | 8100102 | no | no |  |  | no |  |  | 1391659.825 | 15288363.074 |  | -1
node_1391662_882_15289620_079 |  |  | PQ | ABCN | 2771.281 | 8100102 | no | no |  |  | no |  |  | 1391662.882 | 15289620.079 |  | -1
node_1391663_611_15287982_366 |  |  | PQ | ABCN | 2771.281 | 8100102 | no | no |  |  | no |  |  | 1391663.611 | 15287982.366 |  | -1
node_1391665_186_15289594_048 |  |  | PQ | ABCN | 2771.281 | 8100102 | no | no |  |  | no |  |  | 1391665.186 | 15289594.048 |  | -1
node_1391669_201_15289583_082 |  |  | PQ | ABCN | 2771.281 | 8100102 | no | no |  |  | no |  |  | 1391669.201 | 15289583.082 |  | -1
node_1391682_781_15287148_268 |  |  | PQ | ABCN | 2771.281 | 8100102 | no | no |  |  | no |  |  | 1391682.781 | 15287148.268 |  | -1
node_1391690_757_15288230_854 |  |  | PQ | ABCN | 2771.281 | 8100102 | no | no |  |  | no |  |  | 1391690.757 | 15288230.854 |  | -1
node_1391700_287_15287466_522 |  |  | PQ | ABCN | 2771.281 | 8100102 | no | no |  |  | no |  |  | 1391700.287 | 15287466.522 |  | -1
node_1391723_473_15288740_471 |  |  | PQ | ABCN | 2771.281 | 8100102 | no | no |  |  | no |  |  | 1391723.473 | 15288740.471 |  | -1
node_1391725_085_15288433_287 |  |  | PQ | ABCN | 2771.281 | 8100102 | no | no |  |  | no |  |  | 1391725.085 | 15288433.287 |  | -1
node_1391751_475_15289624_354 |  |  | PQ | ABCD | 2771.281 | 8100102 | no | no |  |  | no |  |  | 1391751.475 | 15289624.354 |  | -1
node_1391856_421_15289662_268 |  |  | PQ | ABCN | 2771.281 | 8100102 | no | no |  |  | no |  |  | 1391856.421 | 15289662.268 |  | -1
node_1391878_008_15288764_984 |  |  | PQ | ABCN | 2771.281 | 8100102 | no | no |  |  | no |  |  | 1391878.008 | 15288764.984 |  | -1
node_1391884_14_15288739_715 |  |  | PQ | ABCN | 2771.281 | 8100102 | no | no |  |  | no |  |  | 1391884.14 | 15288739.715 |  | -1
node_1391885_181_15288713_133 |  |  | PQ | ABCN | 2771.281 | 8100102 | no | no |  |  | no |  |  | 1391885.181 | 15288713.133 |  | -1
node_1391944_348_15287662_026 |  |  | PQ | ABCN | 2771.281 | 8100102 | no | no |  |  | no |  |  | 1391944.348 | 15287662.026 |  | -1
node_1392006_907_15289200_538 |  |  | PQ | ABCN | 2771.281 | 8100102 | no | no |  |  | no |  |  | 1392006.907 | 15289200.538 |  | -1
node_1392045_09_15286790_568 |  |  | PQ | ABCN | 2771.281 | 8100102 | no | no |  |  | no |  |  | 1392045.09 | 15286790.568 |  | -1
node_1392047_282_15288993_938 |  |  | PQ | ABCN | 2771.281 | 8100102 | no | no |  |  | no |  |  | 1392047.282 | 15288993.938 |  | -1
node_1392047_885_15289046_735 |  |  | PQ | ABCN | 2771.281 | 8100102 | no | no |  |  | no |  |  | 1392047.885 | 15289046.735 |  | -1
node_1392050_172_15289020_306 |  |  | PQ | ABCN | 2771.281 | 8100102 | no | no |  |  | no |  |  | 1392050.172 | 15289020.306 |  | -1
node_1392068_141_15287465_187 |  |  | PQ | ABCN | 2771.281 | 8100102 | no | no |  |  | no |  |  | 1392068.141 | 15287465.187 |  | -1
node_1392072_637_15287576_09 |  |  | PQ | ABCN | 2771.281 | 8100102 | no | no |  |  | no |  |  | 1392072.637 | 15287576.09 |  | -1
node_1392073_307_15289598_682 |  |  | PQ | ABCN | 2771.281 | 8100102 | no | no |  |  | no |  |  | 1392073.307 | 15289598.682 |  | -1
node_1392085_375_15289577_655 |  |  | PQ | ABCN | 2771.281 | 8100102 | no | no |  |  | no |  |  | 1392085.375 | 15289577.655 |  | -1
node_1392092_958_15289553_116 |  |  | PQ | ABCN | 2771.281 | 8100102 | no | no |  |  | no |  |  | 1392092.958 | 15289553.116 |  | -1
node_1392095_435_15288503_327 |  |  | PQ | ABCN | 2771.281 | 8100102 | no | no |  |  | no |  |  | 1392095.435 | 15288503.327 |  | -1
node_1392110_381_15288646_652 |  |  | PQ | ABCN | 2771.281 | 8100102 | no | no |  |  | no |  |  | 1392110.381 | 15288646.652 |  | -1
node_1392113_172_15288666_04 |  |  | PQ | ABCN | 2771.281 | 8100102 | no | no |  |  | no |  |  | 1392113.172 | 15288666.04 |  | -1
node_1392113_315_15288684_419 |  |  | PQ | ABCN | 2771.281 | 8100102 | no | no |  |  | no |  |  | 1392113.315 | 15288684.419 |  | -1
node_1392195_955_15286366_307 |  |  | PQ | AN | 2771.281 | 8100102 | no | no |  |  | no |  |  | 1392195.955 | 15286366.307 |  | -1
node_1392342_215_15287363_841 |  |  | PQ | ABCN | 2771.281 | 8100102 | no | no |  |  | no |  |  | 1392342.215 | 15287363.841 |  | -1
node_1392767_717_15286362_472 |  |  | PQ | AN | 2771.281 | 8100102 | no | no |  |  | no |  |  | 1392767.717 | 15286362.472 |  | -1
node_1392790_708_15286564_165 |  |  | PQ | AN | 2771.281 | 8100102 | no | no |  |  | no |  |  | 1392790.708 | 15286564.165 |  | -1
node_8100102_200805518 |  |  | PQ | AN | 7199.557 | 8100102 | no | no |  |  | no |  |  | 1388977.904 | 15286370.651 |  | -1
node_8100102_200805520 |  |  | PQ | AN | 7199.557 | 8100102 | no | no |  |  | no |  |  | 1388829.643 | 15286359.008 |  | -1
node_8100102_200805522 |  |  | PQ | AN | 7199.557 | 8100102 | no | no |  |  | no |  |  | 1388640.983 | 15286324.11 |  | -1
node_8100102_200805524 |  |  | PQ | AN | 7199.557 | 8100102 | no | no |  |  | no |  |  | 1388345.947 | 15286247.133 |  | -1
node_8100102_200805627 |  |  | PQ | ABCN | 2771.281 | 8100102 | no | no |  |  | no |  |  | 1391427.25 | 15287762.381 |  | -1
node_8100102_200810023 |  |  | PQ | ABCD | 2771.281 | 8100102 | no | no |  |  | no |  |  | 1392072.557 | 15288729.829 |  | -1
node_8100102_200810025 |  |  | PQ | ABCD | 2771.281 | 8100102 | no | no |  |  | no |  |  | 1391974.188 | 15288681.061 |  | -1
node_8100102_200810027 |  |  | PQ | ABCD | 2771.281 | 8100102 | no | no |  |  | no |  |  | 1391803.27 | 15288580.366 |  | -1
node_8100102_200810028 |  |  | PQ | ABCD | 2771.281 | 8100102 | no | no |  |  | no |  |  | 1391738.256 | 15288539.44 |  | -1
node_8100102_200810029 |  |  | PQ | ABCD | 2771.281 | 8100102 | no | no |  |  | no |  |  | 1391631.439 | 15288472.291 |  | -1
node_8100102_200810030 |  |  | PQ | ABCN | 2771.281 | 8100102 | no | no |  |  | no |  |  | 1391572.14 | 15288447.934 |  | -1
node_8100102_200810031 |  |  | PQ | ABCD | 2771.281 | 8100102 | no | no |  |  | no |  |  | 1391495.455 | 15288393.861 |  | -1
node_8100102_200810034 |  |  | PQ | ABCN | 2771.281 | 8100102 | no | no |  |  | no |  |  | 1391362.402 | 15288327.557 |  | -1
node_8100102_200810035 |  |  | PQ | ABCD | 2771.281 | 8100102 | no | no |  |  | no |  |  | 1391262.693 | 15288268.164 |  | -1
node_8100102_200810036 |  |  | PQ | ABCN | 2771.281 | 8100102 | no | no |  |  | no |  |  | 1391183.072 | 15288224.809 |  | -1
node_8100102_200810039 |  |  | PQ | ABCD | 2771.281 | 8100102 | no | no |  |  | no |  |  | 1391093.723 | 15288167.388 |  | -1
node_8100102_200810040 |  |  | PQ | ABCD | 2771.281 | 8100102 | no | no |  |  | no |  |  | 1390988.376 | 15288107.06 |  | -1
node_8100102_200810041 |  |  | PQ | ABCN | 2771.281 | 8100102 | no | no |  |  | no |  |  | 1390995.543 | 15288183.174 |  | -1
node_8100102_200810042 |  |  | PQ | ABCD | 2771.281 | 8100102 | no | no |  |  | no |  |  | 1390904.922 | 15288066.801 |  | -1
node_8100102_200810043 |  |  | PQ | ABCN | 2771.281 | 8100102 | no | no |  |  | no |  |  | 1390809.277 | 15288013.615 |  | -1
node_8100102_200810044 |  |  | PQ | ABCD | 2771.281 | 8100102 | no | no |  |  | no |  |  | 1390720.867 | 15287973.25 |  | -1
node_8100102_200810045 |  |  | PQ | ABCD | 2771.281 | 8100102 | no | no |  |  | no |  |  | 1390634.352 | 15287930.408 |  | -1
node_8100102_200810046 |  |  | PQ | ABCN | 2771.281 | 8100102 | no | no |  |  | no |  |  | 1390546.718 | 15287872.756 |  | -1
node_8100102_200810047 |  |  | PQ | ABCD | 2771.281 | 8100102 | no | no |  |  | no |  |  | 1390451.706 | 15287822.231 |  | -1
node_8100102_200810049 |  |  | PQ | ABCD | 2771.281 | 8100102 | no | no |  |  | no |  |  | 1390327.913 | 15287752.512 |  | -1
node_8100102_200810050 |  |  | PQ | ABCD | 2771.281 | 8100102 | no | no |  |  | no |  |  | 1390269.726 | 15287720.559 |  | -1
node_8100102_200810051 |  |  | PQ | ABCN | 2771.281 | 8100102 | no | no |  |  | no |  |  | 1390183.649 | 15287677.183 |  | -1
node_8100102_200810054 |  |  | PQ | ABCD | 2771.281 | 8100102 | no | no |  |  | no |  |  | 1390084.105 | 15287623.795 |  | -1
node_8100102_200810055 |  |  | PQ | ABCD | 2771.281 | 8100102 | no | no |  |  | no |  |  | 1389963.623 | 15287561.804 |  | -1
node_8100102_200810056 |  |  | PQ | ABCD | 2771.281 | 8100102 | no | no |  |  | no |  |  | 1389844.585 | 15287501.595 |  | -1
node_8100102_200810057 |  |  | PQ | ABCD | 2771.281 | 8100102 | no | no |  |  | no |  |  | 1389715.881 | 15287439.525 |  | -1
node_8100102_200810058 |  |  | PQ | ABCD | 2771.281 | 8100102 | no | no |  |  | no |  |  | 1389675.51 | 15287479.914 |  | -1
node_8100102_200810059 |  |  | PQ | ABCD | 2771.281 | 8100102 | no | no |  |  | no |  |  | 1389643.035 | 15287604.634 |  | -1
node_8100102_200810060 |  |  | PQ | ABCN | 2771.281 | 8100102 | no | no |  |  | no |  |  | 1389636.175 | 15287629.005 |  | -1
node_8100102_200810062 |  |  | PQ | ABCN | 2771.281 | 8100102 | no | no |  |  | no |  |  | 1389746.343 | 15287674.604 |  | -1
node_8100102_200810063 |  |  | PQ | ABCD | 2771.281 | 8100102 | no | no |  |  | no |  |  | 1389884.518 | 15287741.106 |  | -1
node_8100102_200810066 |  |  | PQ | ABCD | 2771.281 | 8100102 | no | no |  |  | no |  |  | 1389582.158 | 15287406.747 |  | -1
node_8100102_200810067 |  |  | PQ | ABCD | 2771.281 | 8100102 | no | no |  |  | no |  |  | 1389482.114 | 15287402.139 |  | -1
node_8100102_200810068 |  |  | PQ | ABCD | 2771.281 | 8100102 | no | no |  |  | no |  |  | 1389370.71 | 15287396.245 |  | -1
node_8100102_200810069 |  |  | PQ | ABCD | 2771.281 | 8100102 | no | no |  |  | no |  |  | 1389296.308 | 15287401.807 |  | -1
node_8100102_200810070 |  |  | PQ | ABCD | 2771.281 | 8100102 | no | no |  |  | no |  |  | 1389193.038 | 15287397.898 |  | -1
node_8100102_200810072 |  |  | PQ | ABCD | 2771.281 | 8100102 | no | no |  |  | no |  |  | 1389104.618 | 15287414.396 |  | -1
node_8100102_200810073 |  |  | PQ | ABCD | 2771.281 | 8100102 | no | no |  |  | no |  |  | 1388971.59 | 15287444.966 |  | -1
node_8100102_200810075 |  |  | PQ | ABCD | 2771.281 | 8100102 | no | no |  |  | no |  |  | 1388884.456 | 15287479.248 |  | -1
node_8100102_200810076 |  |  | PQ | ABCN | 2771.281 | 8100102 | no | no |  |  | no |  |  | 1388763.463 | 15287497.911 |  | -1
node_8100102_200810077 |  |  | PQ | ABCD | 2771.281 | 8100102 | no | no |  |  | no |  |  | 1388656.998 | 15287527.342 |  | -1
node_8100102_200810078 |  |  | PQ | ABCD | 2771.281 | 8100102 | no | no |  |  | no |  |  | 1388548.16 | 15287609.055 |  | -1
node_8100102_200810079 |  |  | PQ | ABCD | 2771.281 | 8100102 | no | no |  |  | no |  |  | 1388526.238 | 15287564.224 |  | -1
node_8100102_200810080 |  |  | PQ | ABCD | 2771.281 | 8100102 | no | no |  |  | no |  |  | 1388447.704 | 15287578.11 |  | -1
node_8100102_200810081 |  |  | PQ | ABCD | 2771.281 | 8100102 | no | no |  |  | no |  |  | 1388314.713 | 15287612.96 |  | -1
node_8100102_200810083 |  |  | PQ | ABCD | 2771.281 | 8100102 | no | no |  |  | no |  |  | 1388178.627 | 15287634.711 |  | -1
node_8100102_200810168 |  |  | PQ | AD | 2771.281 | 8100102 | no | no |  |  | no |  |  | 1390537.791 | 15287420.804 |  | -1
node_8100102_200810169 |  |  | PQ | AD | 2771.281 | 8100102 | no | no |  |  | no |  |  | 1390578.387 | 15287337.87 |  | -1
node_8100102_200810170 |  |  | PQ | AN | 2771.281 | 8100102 | no | no |  |  | no |  |  | 1390611.348 | 15287246.033 |  | -1
node_8100102_200810171 |  |  | PQ | AD | 2771.281 | 8100102 | no | no |  |  | no |  |  | 1390671.848 | 15287108.097 |  | -1
node_8100102_200810173 |  |  | PQ | AD | 2771.281 | 8100102 | no | no |  |  | no |  |  | 1390696.915 | 15287006.239 |  | -1
node_8100102_200810175 |  |  | PQ | AN | 2771.281 | 8100102 | no | no |  |  | no |  |  | 1390706.577 | 15286904.981 |  | -1
node_8100102_200810177 |  |  | PQ | AD | 2771.281 | 8100102 | no | no |  |  | no |  |  | 1390725.827 | 15286623.838 |  | -1
node_8100102_200810178 |  |  | PQ | AD | 2771.281 | 8100102 | no | no |  |  | no |  |  | 1390735.355 | 15286552.162 |  | -1
node_8100102_200810179 |  |  | PQ | AD | 2771.281 | 8100102 | no | no |  |  | no |  |  | 1391035.814 | 15286662.8 |  | -1
node_8100102_200810181 |  |  | PQ | AD | 2771.281 | 8100102 | no | no |  |  | no |  |  | 1391011.692 | 15286968.253 |  | -1
node_8100102_200810182 |  |  | PQ | AD | 2771.281 | 8100102 | no | no |  |  | no |  |  | 1391005.831 | 15287069.329 |  | -1
node_8100102_200810183 |  |  | PQ | AD | 2771.281 | 8100102 | no | no |  |  | no |  |  | 1390994.754 | 15287162.203 |  | -1
node_8100102_200810184 |  |  | PQ | AD | 2771.281 | 8100102 | no | no |  |  | no |  |  | 1390992.937 | 15287273.222 |  | -1
node_8100102_200810185 |  |  | PQ | AN | 2771.281 | 8100102 | no | no |  |  | no |  |  | 1390983.897 | 15287371.716 |  | -1
node_8100102_200810188 |  |  | PQ | AD | 2771.281 | 8100102 | no | no |  |  | no |  |  | 1391251.454 | 15288215.784 |  | -1
node_8100102_200810200 |  |  | PQ | AD | 2771.281 | 8100102 | no | no |  |  | no |  |  | 1391286.856 | 15287530.041 |  | -1
node_8100102_200810201 |  |  | PQ | AN | 2771.281 | 8100102 | no | no |  |  | no |  |  | 1391283.214 | 15287476.513 |  | -1
node_8100102_200810203 |  |  | PQ | ABCD | 2771.281 | 8100102 | no | no |  |  | no |  |  | 1391246.657 | 15288464.506 |  | -1
node_8100102_200810204 |  |  | PQ | ABCN | 2771.281 | 8100102 | no | no |  |  | no |  |  | 1391250.392 | 15288607.007 |  | -1
node_8100102_200810205 |  |  | PQ | ABCD | 2771.281 | 8100102 | no | no |  |  | no |  |  | 1391240.16 | 15288753.084 |  | -1
node_8100102_200810206 |  |  | PQ | ABCN | 2771.281 | 8100102 | no | no |  |  | no |  |  | 1391234.967 | 15288884.809 |  | -1
node_8100102_200810215 |  |  | PQ | AD | 2771.281 | 8100102 | no | no |  |  | no |  |  | 1391741.209 | 15288521.852 |  | -1
node_8100102_200810216 |  |  | PQ | ABCD | 2771.281 | 8100102 | no | no |  |  | no |  |  | 1391685.418 | 15287678.522 |  | -1
node_8100102_200810217 |  |  | PQ | ABCD | 2771.281 | 8100102 | no | no |  |  | no |  |  | 1391678.035 | 15287560.746 |  | -1
node_8100102_200810219 |  |  | PQ | ABCN | 2771.281 | 8100102 | no | no |  |  | no |  |  | 1391677.261 | 15287464.494 |  | -1
node_8100102_200810220 |  |  | PQ | ABCD | 2771.281 | 8100102 | no | no |  |  | no |  |  | 1391656.795 | 15287360.22 |  | -1
node_8100102_200810221 |  |  | PQ | ABCD | 2771.281 | 8100102 | no | no |  |  | no |  |  | 1391659.77 | 15287258.184 |  | -1
node_8100102_200810222 |  |  | PQ | ABCN | 2771.281 | 8100102 | no | no |  |  | no |  |  | 1391639.418 | 15287149.788 |  | -1
node_8100102_200810223 |  |  | PQ | ABCD | 2771.281 | 8100102 | no | no |  |  | no |  |  | 1391646.423 | 15287049.405 |  | -1
node_8100102_200810224 |  |  | PQ | ABCD | 2771.281 | 8100102 | no | no |  |  | no |  |  | 1391636.434 | 15286952.97 |  | -1
node_8100102_200810226 |  |  | PQ | AD | 2771.281 | 8100102 | no | no |  |  | no |  |  | 1391627.905 | 15286883.449 |  | -1
node_8100102_200810227 |  |  | PQ | AD | 2771.281 | 8100102 | no | no |  |  | no |  |  | 1391621.935 | 15286798.233 |  | -1
node_8100102_200810228 |  |  | PQ | ABCN | 2771.281 | 8100102 | no | no |  |  | no |  |  | 1391736.975 | 15288433.358 |  | -1
node_8100102_200810233 |  |  | PQ | AN | 2771.281 | 8100102 | no | no |  |  | no |  |  | 1391612.024 | 15286701.394 |  | -1
node_8100102_200810234 |  |  | PQ | AD | 2771.281 | 8100102 | no | no |  |  | no |  |  | 1391611.458 | 15286616.442 |  | -1
node_8100102_200810244 |  |  | PQ | ABCN | 2771.281 | 8100102 | no | no |  |  | no |  |  | 1391727.829 | 15288325.26 |  | -1
node_8100102_200810267 |  |  | PQ | ABCN | 2771.281 | 8100102 | no | no |  |  | no |  |  | 1391723.537 | 15288223.978 |  | -1
node_8100102_200810281 |  |  | PQ | ABCD | 2771.281 | 8100102 | no | no |  |  | no |  |  | 1391716.423 | 15288130.409 |  | -1
node_8100102_200810292 |  |  | PQ | ABCD | 2771.281 | 8100102 | no | no |  |  | no |  |  | 1391711.964 | 15288071.684 |  | -1
node_8100102_200810293 |  |  | PQ | ABCN | 2771.281 | 8100102 | no | no |  |  | no |  |  | 1391710.66 | 15287970.45 |  | -1
node_8100102_200810294 |  |  | PQ | ABCD | 2771.281 | 8100102 | no | no |  |  | no |  |  | 1391702.142 | 15287884.79 |  | -1
node_8100102_200810295 |  |  | PQ | ABCN | 2771.281 | 8100102 | no | no |  |  | no |  |  | 1391695.475 | 15287794.032 |  | -1
node_8100102_200810296 |  |  | PQ | ABCN | 2771.281 | 8100102 | no | no |  |  | no |  |  | 1391744.941 | 15288731.226 |  | -1
node_8100102_200810297 |  |  | PQ | ABCN | 2771.281 | 8100102 | no | no |  |  | no |  |  | 1391813.867 | 15288723.902 |  | -1
node_8100102_200810298 |  |  | PQ | ABCN | 2771.281 | 8100102 | no | no |  |  | no |  |  | 1391931.428 | 15287694.122 |  | -1
node_8100102_200810300 |  |  | PQ | ABCN | 2771.281 | 8100102 | no | no |  |  | no |  |  | 1392063.587 | 15288669.605 |  | -1
node_8100102_200810301 |  |  | PQ | ABCD | 2771.281 | 8100102 | no | no |  |  | no |  |  | 1392064.442 | 15288027.211 |  | -1
node_8100102_200810303 |  |  | PQ | ABCD | 2771.281 | 8100102 | no | no |  |  | no |  |  | 1392038.806 | 15287843.996 |  | -1
node_8100102_200810304 |  |  | PQ | ABCN | 2771.281 | 8100102 | no | no |  |  | no |  |  | 1391931.735 | 15287779.721 |  | -1
node_8100102_200810306 |  |  | PQ | ABCD | 2771.281 | 8100102 | no | no |  |  | no |  |  | 1392036.524 | 15287654.001 |  | -1
node_8100102_200810307 |  |  | PQ | ABCN | 2771.281 | 8100102 | no | no |  |  | no |  |  | 1392034.247 | 15287584.433 |  | -1
node_8100102_200810309 |  |  | PQ | ABCD | 2771.281 | 8100102 | no | no |  |  | no |  |  | 1392031.076 | 15287371.144 |  | -1
node_8100102_200810310 |  |  | PQ | ABCN | 2771.281 | 8100102 | no | no |  |  | no |  |  | 1392032.137 | 15287468.06 |  | -1
node_8100102_200810311 |  |  | PQ | ABCD | 2771.281 | 8100102 | no | no |  |  | no |  |  | 1392028.66 | 15287282.007 |  | -1
node_8100102_200810312 |  |  | PQ | ABCD | 2771.281 | 8100102 | no | no |  |  | no |  |  | 1392026.031 | 15287186.582 |  | -1
node_8100102_200810313 |  |  | PQ | ABCD | 2771.281 | 8100102 | no | no |  |  | no |  |  | 1392063.959 | 15288599.95 |  | -1
node_8100102_200810314 |  |  | PQ | ABCD | 2771.281 | 8100102 | no | no |  |  | no |  |  | 1392025.627 | 15287087.871 |  | -1
node_8100102_200810315 |  |  | PQ | ABCD | 2771.281 | 8100102 | no | no |  |  | no |  |  | 1392023.003 | 15287037.319 |  | -1
node_8100102_200810316 |  |  | PQ | ABCD | 2771.281 | 8100102 | no | no |  |  | no |  |  | 1392019.22 | 15286983.408 |  | -1
node_8100102_200810317 |  |  | PQ | ABCD | 2771.281 | 8100102 | no | no |  |  | no |  |  | 1392018.133 | 15286890.942 |  | -1
node_8100102_200810318 |  |  | PQ | ABCN | 2771.281 | 8100102 | no | no |  |  | no |  |  | 1392019.058 | 15286789.634 |  | -1
node_8100102_200810319 |  |  | PQ | AD | 2771.281 | 8100102 | no | no |  |  | no |  |  | 1392001.273 | 15286693.825 |  | -1
node_8100102_200810320 |  |  | PQ | AD | 2771.281 | 8100102 | no | no |  |  | no |  |  | 1391989.252 | 15286596.23 |  | -1
node_8100102_200810321 |  |  | PQ | AD | 2771.281 | 8100102 | no | no |  |  | no |  |  | 1391975.562 | 15286500.078 |  | -1
node_8100102_200810322 |  |  | PQ | AD | 2771.281 | 8100102 | no | no |  |  | no |  |  | 1391960.552 | 15286406.804 |  | -1
node_8100102_200810323 |  |  | PQ | AD | 2771.281 | 8100102 | no | no |  |  | no |  |  | 1391960.748 | 15286343.862 |  | -1
node_8100102_200810324 |  |  | PQ | ABCN | 2771.281 | 8100102 | no | no |  |  | no |  |  | 1392060.197 | 15288501.373 |  | -1
node_8100102_200810325 |  |  | PQ | AD | 2771.281 | 8100102 | no | no |  |  | no |  |  | 1391955.504 | 15286284.241 |  | -1
node_8100102_200810351 |  |  | PQ | ABCD | 2771.281 | 8100102 | no | no |  |  | no |  |  | 1392058.536 | 15288315.419 |  | -1
node_8100102_200810363 |  |  | PQ | ABCD | 2771.281 | 8100102 | no | no |  |  | no |  |  | 1392053.727 | 15288217.584 |  | -1
node_8100102_200810377 |  |  | PQ | ABCD | 2771.281 | 8100102 | no | no |  |  | no |  |  | 1392048.472 | 15288133.406 |  | -1
node_8100102_200810602 |  |  | PQ | AN | 2771.281 | 8100102 | no | no |  |  | no |  |  | 1392771.287 | 15286540.327 |  | -1
node_8100102_200810603 |  |  | PQ | AD | 2771.281 | 8100102 | no | no |  |  | no |  |  | 1392783.766 | 15286426.511 |  | -1
node_8100102_200810604 |  |  | PQ | AD | 2771.281 | 8100102 | no | no |  |  | no |  |  | 1392785.774 | 15286338.752 |  | -1
node_8100102_200810686 |  |  | PQ | AD | 2771.281 | 8100102 | no | no |  |  | no |  |  | 1390633.294 | 15286446.85 |  | -1
node_8100102_200810687 |  |  | PQ | AD | 2771.281 | 8100102 | no | no |  |  | no |  |  | 1390535.471 | 15286442.03 |  | -1
node_8100102_200810689 |  |  | PQ | AD | 2771.281 | 8100102 | no | no |  |  | no |  |  | 1390424.625 | 15286447.162 |  | -1
node_8100102_200810691 |  |  | PQ | AD | 2771.281 | 8100102 | no | no |  |  | no |  |  | 1390309.434 | 15286485.747 |  | -1
node_8100102_200810692 |  |  | PQ | AD | 2771.281 | 8100102 | no | no |  |  | no |  |  | 1390211.65 | 15286513.454 |  | -1
node_8100102_200810693 |  |  | PQ | AN | 2771.281 | 8100102 | no | no |  |  | no |  |  | 1390052.145 | 15286550.878 |  | -1
node_8100102_200810705 |  |  | PQ | AN | 2771.281 | 8100102 | no | no |  |  | no |  |  | 1390733.786 | 15286454.104 |  | -1
node_8100102_200810711 |  |  | PQ | AD | 2771.281 | 8100102 | no | no |  |  | no |  |  | 1391592.275 | 15286793.373 |  | -1
node_8100102_200810712 |  |  | PQ | AD | 2771.281 | 8100102 | no | no |  |  | no |  |  | 1390391.495 | 15286743.7 |  | -1
node_8100102_200810713 |  |  | PQ | AN | 2771.281 | 8100102 | no | no |  |  | no |  |  | 1390302.431 | 15286769.087 |  | -1
node_8100102_200810715 |  |  | PQ | AD | 2771.281 | 8100102 | no | no |  |  | no |  |  | 1391442.007 | 15286811.473 |  | -1
node_8100102_200810716 |  |  | PQ | AD | 2771.281 | 8100102 | no | no |  |  | no |  |  | 1391345.442 | 15286817.79 |  | -1
node_8100102_200810717 |  |  | PQ | AD | 2771.281 | 8100102 | no | no |  |  | no |  |  | 1391246.274 | 15286822.504 |  | -1
node_8100102_200810718 |  |  | PQ | AD | 2771.281 | 8100102 | no | no |  |  | no |  |  | 1391168.954 | 15286821.79 |  | -1
node_8100102_200810720 |  |  | PQ | AN | 2771.281 | 8100102 | no | no |  |  | no |  |  | 1391025.443 | 15286817.813 |  | -1
node_8100102_200810721 |  |  | PQ | AD | 2771.281 | 8100102 | no | no |  |  | no |  |  | 1390853.203 | 15286796.804 |  | -1
node_8100102_200810722 |  |  | PQ | AD | 2771.281 | 8100102 | no | no |  |  | no |  |  | 1390724.941 | 15286789.573 |  | -1
node_8100102_200810723 |  |  | PQ | AD | 2771.281 | 8100102 | no | no |  |  | no |  |  | 1390529.481 | 15286772.394 |  | -1
node_8100102_200810728 |  |  | PQ | ABCD | 2771.281 | 8100102 | no | no |  |  | no |  |  | 1392697.541 | 15286911.468 |  | -1
node_8100102_200810735 |  |  | PQ | ABCD | 2771.281 | 8100102 | no | no |  |  | no |  |  | 1392436.911 | 15286893.4 |  | -1
node_8100102_200810741 |  |  | PQ | AN | 2771.281 | 8100102 | no | no |  |  | no |  |  | 1390807.575 | 15287660.312 |  | -1
node_8100102_200810743 |  |  | PQ | AD | 2771.281 | 8100102 | no | no |  |  | no |  |  | 1390724.505 | 15287623.573 |  | -1
node_8100102_200810744 |  |  | PQ | AD | 2771.281 | 8100102 | no | no |  |  | no |  |  | 1390630.067 | 15287592.883 |  | -1
node_8100102_200810745 |  |  | PQ | AD | 2771.281 | 8100102 | no | no |  |  | no |  |  | 1390513.318 | 15287516.355 |  | -1
node_8100102_200810746 |  |  | PQ | AD | 2771.281 | 8100102 | no | no |  |  | no |  |  | 1390495.519 | 15287522.186 |  | -1
node_8100102_200810747 |  |  | PQ | AD | 2771.281 | 8100102 | no | no |  |  | no |  |  | 1390378.235 | 15287451.43 |  | -1
node_8100102_200810748 |  |  | PQ | AD | 2771.281 | 8100102 | no | no |  |  | no |  |  | 1390240.166 | 15287379.477 |  | -1
node_8100102_200810749 |  |  | PQ | AD | 2771.281 | 8100102 | no | no |  |  | no |  |  | 1390118.085 | 15287320.585 |  | -1
node_8100102_200810750 |  |  | PQ | AN | 2771.281 | 8100102 | no | no |  |  | no |  |  | 1389992.737 | 15287252.86 |  | -1
node_8100102_200810755 |  |  | PQ | AD | 2771.281 | 8100102 | no | no |  |  | no |  |  | 1389228.012 | 15287130.448 |  | -1
node_8100102_200810756 |  |  | PQ | AD | 2771.281 | 8100102 | no | no |  |  | no |  |  | 1389035.158 | 15287113.69 |  | -1
node_8100102_200810757 |  |  | PQ | AD | 2771.281 | 8100102 | no | no |  |  | no |  |  | 1388897.775 | 15287107.292 |  | -1
node_8100102_200810758 |  |  | PQ | AN | 2771.281 | 8100102 | no | no |  |  | no |  |  | 1388767.23 | 15287088.215 |  | -1
node_8100102_200810759 |  |  | PQ | AD | 2771.281 | 8100102 | no | no |  |  | no |  |  | 1388630.11 | 15287046.752 |  | -1
node_8100102_200810760 |  |  | PQ | AD | 2771.281 | 8100102 | no | no |  |  | no |  |  | 1388505.171 | 15287018.469 |  | -1
node_8100102_200810761 |  |  | PQ | AN | 2771.281 | 8100102 | no | no |  |  | no |  |  | 1388432.424 | 15286996.371 |  | -1
node_8100102_200810765 |  |  | PQ | AD | 2771.281 | 8100102 | no | no |  |  | no |  |  | 1391647.084 | 15287566.917 |  | -1
node_8100102_200810766 |  |  | PQ | AD | 2771.281 | 8100102 | no | no |  |  | no |  |  | 1391556.01 | 15287561.675 |  | -1
node_8100102_200810767 |  |  | PQ | AN | 2771.281 | 8100102 | no | no |  |  | no |  |  | 1391456.087 | 15287542.842 |  | -1
node_8100102_200810768 |  |  | PQ | AD | 2771.281 | 8100102 | no | no |  |  | no |  |  | 1391383.457 | 15287540.478 |  | -1
node_8100102_200810769 |  |  | PQ | AD | 2771.281 | 8100102 | no | no |  |  | no |  |  | 1391979.682 | 15286292.06 |  | -1
node_8100102_200810770 |  |  | PQ | AD | 2771.281 | 8100102 | no | no |  |  | no |  |  | 1392060.82 | 15286301.629 |  | -1
node_8100102_200810771 |  |  | PQ | AD | 2771.281 | 8100102 | no | no |  |  | no |  |  | 1392164.688 | 15286301.923 |  | -1
node_8100102_200810772 |  |  | PQ | AN | 2771.281 | 8100102 | no | no |  |  | no |  |  | 1392183.699 | 15286344.198 |  | -1
node_8100102_200810773 |  |  | PQ | AD | 2771.281 | 8100102 | no | no |  |  | no |  |  | 1392260.164 | 15286310.816 |  | -1
node_8100102_200810774 |  |  | PQ | AD | 2771.281 | 8100102 | no | no |  |  | no |  |  | 1392413.689 | 15286311.483 |  | -1
node_8100102_200810775 |  |  | PQ | AD | 2771.281 | 8100102 | no | no |  |  | no |  |  | 1392502.83 | 15286333.615 |  | -1
node_8100102_200810776 |  |  | PQ | AD | 2771.281 | 8100102 | no | no |  |  | no |  |  | 1392608.894 | 15286330.104 |  | -1
node_8100102_200810777 |  |  | PQ | AD | 2771.281 | 8100102 | no | no |  |  | no |  |  | 1392691.259 | 15286337.379 |  | -1
node_8100102_200810778 |  |  | PQ | AN | 2771.281 | 8100102 | no | no |  |  | no |  |  | 1392762.348 | 15286342.509 |  | -1
node_8100102_200811379 |  |  | PQ | ABCD | 2771.281 | 8100102 | no | no |  |  | no |  |  | 1392366.603 | 15287977.445 |  | -1
node_8100102_200811380 |  |  | PQ | ABCD | 2771.281 | 8100102 | no | no |  |  | no |  |  | 1392366.28 | 15287842.351 |  | -1
node_8100102_200811381 |  |  | PQ | ABCD | 2771.281 | 8100102 | no | no |  |  | no |  |  | 1392371.63 | 15287770.692 |  | -1
node_8100102_200811382 |  |  | PQ | ABCD | 2771.281 | 8100102 | no | no |  |  | no |  |  | 1392370.187 | 15287665.53 |  | -1
node_8100102_200811383 |  |  | PQ | ABCD | 2771.281 | 8100102 | no | no |  |  | no |  |  | 1392371.21 | 15287559.07 |  | -1
node_8100102_200811384 |  |  | PQ | ABCD | 2771.281 | 8100102 | no | no |  |  | no |  |  | 1392373.316 | 15287463.854 |  | -1
node_8100102_200811385 |  |  | PQ | ABCN | 2771.281 | 8100102 | no | no |  |  | no |  |  | 1392377.335 | 15287366.173 |  | -1
node_8100102_200811386 |  |  | PQ | ABCD | 2771.281 | 8100102 | no | no |  |  | no |  |  | 1392380.026 | 15287265.19 |  | -1
node_8100102_200811387 |  |  | PQ | ABCD | 2771.281 | 8100102 | no | no |  |  | no |  |  | 1392376.955 | 15287159.061 |  | -1
node_8100102_200811388 |  |  | PQ | ABCD | 2771.281 | 8100102 | no | no |  |  | no |  |  | 1392385.426 | 15287060.167 |  | -1
node_8100102_200811391 |  |  | PQ | ABCD | 2771.281 | 8100102 | no | no |  |  | no |  |  | 1392387.415 | 15287018.776 |  | -1
node_8100102_200811392 |  |  | PQ | ABCD | 2771.281 | 8100102 | no | no |  |  | no |  |  | 1392391.246 | 15286924.548 |  | -1
node_8100102_200811923 |  |  | PQ | ABCD | 2771.281 | 8100102 | no | no |  |  | no |  |  | 1391670.984 | 15286945.944 |  | -1
node_8100102_200814866 |  |  | PQ | AD | 2771.281 | 8100102 | no | no |  |  | no |  |  | 1389280.564 | 15287353.18 |  | -1
node_8100102_200814867 |  |  | PQ | AD | 2771.281 | 8100102 | no | no |  |  | no |  |  | 1389291.225 | 15287268.889 |  | -1
node_8100102_200814868 |  |  | PQ | AN | 2771.281 | 8100102 | no | no |  |  | no |  |  | 1389300.472 | 15287147.973 |  | -1
node_8100102_200814869 |  |  | PQ | AD | 2771.281 | 8100102 | no | no |  |  | no |  |  | 1389311.76 | 15286991.22 |  | -1
node_8100102_200814870 |  |  | PQ | AD | 2771.281 | 8100102 | no | no |  |  | no |  |  | 1389323.116 | 15286845.569 |  | -1
node_8100102_200814872 |  |  | PQ | AD | 2771.281 | 8100102 | no | no |  |  | no |  |  | 1389332.141 | 15286796.91 |  | -1
node_8100102_200814873 |  |  | PQ | AN | 2771.281 | 8100102 | no | no |  |  | no |  |  | 1389341.379 | 15286700.111 |  | -1
node_8100102_200814874 |  |  | PQ | AD | 2771.281 | 8100102 | no | no |  |  | no |  |  | 1389357.817 | 15286562.889 |  | -1
node_8100102_200814875 |  |  | PQ | AD | 2771.281 | 8100102 | no | no |  |  | no |  |  | 1389367.168 | 15286410.192 |  | -1
node_8100102_200814877 |  |  | PQ | AN | 7199.557 | 8100102 | no | no |  |  | no |  |  | 1389372.155 | 15286396.146 |  | -1
node_8100102_200814879 |  |  | PQ | AN | 7199.557 | 8100102 | no | no |  |  | no |  |  | 1389178.533 | 15286385.158 |  | -1
node_8100102_200815075 |  |  | PQ | AN | 2771.281 | 8100102 | no | no |  |  | no |  |  | 1389586.299 | 15287373.818 |  | -1
node_8100102_200815076 |  |  | PQ | AD | 2771.281 | 8100102 | no | no |  |  | no |  |  | 1389597.278 | 15287268.139 |  | -1
node_8100102_200815077 |  |  | PQ | AD | 2771.281 | 8100102 | no | no |  |  | no |  |  | 1389601.738 | 15287174.381 |  | -1
node_8100102_200815078 |  |  | PQ | AD | 2771.281 | 8100102 | no | no |  |  | no |  |  | 1389609.559 | 15287075.626 |  | -1
node_8100102_200815079 |  |  | PQ | AD | 2771.281 | 8100102 | no | no |  |  | no |  |  | 1389616.895 | 15286973.233 |  | -1
node_8100102_200815080 |  |  | PQ | AD | 2771.281 | 8100102 | no | no |  |  | no |  |  | 1389631.075 | 15286827.955 |  | -1
node_8100102_200815081 |  |  | PQ | AN | 2771.281 | 8100102 | no | no |  |  | no |  |  | 1389700.867 | 15286818.389 |  | -1
node_8100102_200815156 |  |  | PQ | AD | 2771.281 | 8100102 | no | no |  |  | no |  |  | 1390503.405 | 15287177.991 |  | -1
node_8100102_200815157 |  |  | PQ | AD | 2771.281 | 8100102 | no | no |  |  | no |  |  | 1390401.803 | 15287122.116 |  | -1
node_8100102_200815158 |  |  | PQ | AN | 2771.281 | 8100102 | no | no |  |  | no |  |  | 1390294.2 | 15287065.212 |  | -1
node_8100102_200815304 |  |  | PQ | ABCD | 2771.281 | 8100102 | no | no |  |  | no |  |  | 1391973.656 | 15288864.373 |  | -1
node_8100102_200815306 |  |  | PQ | ABCN | 2771.281 | 8100102 | no | no |  |  | no |  |  | 1391987.906 | 15289028.11 |  | -1
node_8100102_200815307 |  |  | PQ | ABCN | 2771.281 | 8100102 | no | no |  |  | no |  |  | 1391977.372 | 15289220.036 |  | -1
node_8100102_200815308 |  |  | PQ | ABCD | 2771.281 | 8100102 | no | no |  |  | no |  |  | 1391974.802 | 15289387.623 |  | -1
node_8100102_200815309 |  |  | PQ | ABCD | 2771.281 | 8100102 | no | no |  |  | no |  |  | 1391978.868 | 15289490.538 |  | -1
node_8100102_200815310 |  |  | PQ | ABCN | 2771.281 | 8100102 | no | no |  |  | no |  |  | 1392020.517 | 15289524.682 |  | -1
node_8100102_200815311 |  |  | PQ | ABCN | 2771.281 | 8100102 | no | no |  |  | no |  |  | 1391869.681 | 15289622.812 |  | -1
node_8100102_200815313 |  |  | PQ | ABCD | 2771.281 | 8100102 | no | no |  |  | no |  |  | 1391739.145 | 15289624.827 |  | -1
node_8100102_200815314 |  |  | PQ | ABCN | 2771.281 | 8100102 | no | no |  |  | no |  |  | 1391727.623 | 15289606.068 |  | -1
node_8100102_200815503 |  |  | PQ | AD | 2771.281 | 8100102 | no | no |  |  | no |  |  | 1389254.675 | 15286781.115 |  | -1
node_8100102_200815504 |  |  | PQ | AD | 2771.281 | 8100102 | no | no |  |  | no |  |  | 1389132.849 | 15286775.596 |  | -1
node_8100102_200815505 |  |  | PQ | AD | 2771.281 | 8100102 | no | no |  |  | no |  |  | 1388998.889 | 15286768.047 |  | -1
node_8100102_200815506 |  |  | PQ | AN | 2771.281 | 8100102 | no | no |  |  | no |  |  | 1388857.27 | 15286751.05 |  | -1
node_8100102_200815507 |  |  | PQ | AD | 2771.281 | 8100102 | no | no |  |  | no |  |  | 1388694.909 | 15286714.27 |  | -1
node_8100102_200815508 |  |  | PQ | AD | 2771.281 | 8100102 | no | no |  |  | no |  |  | 1388562.325 | 15286678.42 |  | -1
node_8100102_200815509 |  |  | PQ | AN | 2771.281 | 8100102 | no | no |  |  | no |  |  | 1388416.354 | 15286640.288 |  | -1
node_8100102_200815510 |  |  | PQ | AD | 2771.281 | 8100102 | no | no |  |  | no |  |  | 1388236.458 | 15286592.079 |  | -1
node_8100102_200815511 |  |  | PQ | AD | 2771.281 | 8100102 | no | no |  |  | no |  |  | 1388622.769 | 15287502.129 |  | -1
node_8100102_200815512 |  |  | PQ | AD | 2771.281 | 8100102 | no | no |  |  | no |  |  | 1388593 | 15287377.923 |  | -1
node_8100102_200815513 |  |  | PQ | AD | 2771.281 | 8100102 | no | no |  |  | no |  |  | 1388561.292 | 15287286.549 |  | -1
node_8100102_200815514 |  |  | PQ | AN | 2771.281 | 8100102 | no | no |  |  | no |  |  | 1388401.241 | 15287250.856 |  | -1
node_8100102_200815515 |  |  | PQ | AD | 2771.281 | 8100102 | no | no |  |  | no |  |  | 1388252.853 | 15287236.096 |  | -1
node_8100102_200820138 |  |  | PQ | AD | 2771.281 | 8100102 | no | no |  |  | no |  |  | 1387976.255 | 15286585.507 |  | -1
node_8100102_200820144 |  |  | PQ | AD | 2771.281 | 8100102 | no | no |  |  | no |  |  | 1388131.043 | 15286547.418 |  | -1
node_8100102_200820166 |  |  | PQ | AD | 2771.281 | 8100102 | no | no |  |  | no |  |  | 1388098.383 | 15287125.665 |  | -1
node_8100102_200820167 |  |  | PQ | AN | 2771.281 | 8100102 | no | no |  |  | no |  |  | 1388089.149 | 15286940.993 |  | -1
node_8100102_200917331 |  |  | PQ | ABCD | 2771.281 | 8100102 | no | no |  |  | no |  |  | 1392058.592 | 15287053.907 |  | -1
node_8100102_200940741 |  |  | PQ | ABCD | 2771.281 | 8100102 | no | no |  |  | no |  |  | 1392039.998 | 15287904.18 |  | -1
node_8100102_200940743 |  |  | PQ | ABCD | 2771.281 | 8100102 | no | no |  |  | no |  |  | 1392059.681 | 15288388.829 |  | -1
node_8100102_200950366 |  |  | PQ | AN | 2771.281 | 8100102 | no | no |  |  | no |  |  | 1387808.103 | 15286505.415 |  | -1
node_8100102_201007804 |  |  | PQ | ABCD | 2771.281 | 8100102 | no | no |  |  | no |  |  | 1392038.858 | 15287737.445 |  | -1
node_8100102_201011017 |  |  | PQ | ABCN | 2771.281 | 8100102 | no | no |  |  | no |  |  | 1392358.346 | 15288078.695 |  | -1
node_8100102_201011951 |  |  | PQ | ABCN | 2771.281 | 8100102 | no | no |  |  | no |  |  | 1392321.376 | 15288058.7 |  | -1
node_8100102_201013765 |  |  | PQ | ABCD | 2771.281 | 8100102 | no | no |  |  | no |  |  | 1391940.212 | 15288663.553 |  | -1
node_8100102_310007100 |  |  | PQ | ABCD | 2771.281 | 8100102 | no | no |  |  | no |  |  | 1391961.94 | 15288676.393 |  | -1
node_8100102_310054994 |  |  | PQ | ABCD | 2771.281 | 8100102 | no | no |  |  | no |  |  | 1392656.857 | 15286908.647 |  | -1
node_8100102_310054995 |  |  | PQ | ABCD | 2771.281 | 8100102 | no | no |  |  | no |  |  | 1392563.178 | 15286896.73 |  | -1
node_8100102_310055042 |  |  | PQ | ABCD | 2771.281 | 8100102 | no | no |  |  | no |  |  | 1392321.296 | 15286937.112 |  | -1
node_8100102_310055043 |  |  | PQ | ABCD | 2771.281 | 8100102 | no | no |  |  | no |  |  | 1392242.696 | 15286927.105 |  | -1
node_8100102_310055044 |  |  | PQ | ABCD | 2771.281 | 8100102 | no | no |  |  | no |  |  | 1392134.597 | 15286915.086 |  | -1
node_8100102_310055045 |  |  | PQ | ABCD | 2771.281 | 8100102 | no | no |  |  | no |  |  | 1392048.708 | 15286902.828 |  | -1
node_8100102_310055049 |  |  | PQ | ABCD | 2771.281 | 8100102 | no | no |  |  | no |  |  | 1391888.484 | 15286871.647 |  | -1
node_8100102_310055053 |  |  | PQ | ABCD | 2771.281 | 8100102 | no | no |  |  | no |  |  | 1392032.866 | 15286918.949 |  | -1
node_8100102_310055054 |  |  | PQ | ABCD | 2771.281 | 8100102 | no | no |  |  | no |  |  | 1392033.055 | 15286984.83 |  | -1
node_8100102_310055061 |  |  | PQ | ABCD | 2771.281 | 8100102 | no | no |  |  | no |  |  | 1391767.994 | 15286860.454 |  | -1
node_8100102_311859681 |  |  | PQ | ABCN | 2771.281 | 8100102 | no | no |  |  | no |  |  | 1390765.356 | 15288447.955 |  | -1
node_8100102_311880825 |  |  | PQ | ABCD | 2771.281 | 8100102 | no | no |  |  | no |  |  | 1390442.704 | 15287841.783 |  | -1
node_8100102_311901425 |  |  | PQ | ABCN | 2771.281 | 8100102 | no | no |  |  | no |  |  | 1389988.873 | 15287795.147 |  | -1
node_220382442 |  |  | PQ | AD | 2771.281 | 8100102 | no | no |  |  | no |  |  | 1389370.277 | 15286401.434 |  | -1
node_220465487 |  |  | PQ | AN | 7199.557 | 8100102 | no | no |  |  | no |  |  | 1389371.179 | 15286398.894 |  | -1
node_SOURCE_8100102 |  |  | SWING | ABCN | 2771.281 | 8100102 | no | no |  |  | no |  |  | 1392707.169 | 15286826.94 |  | -1
node_intto1_8100102_200805627 |  |  | PQ | ABCN | 2771.281 | 8100102 | no | no |  |  | no |  |  | 1391427.25 | 15287762.381 |  | -1
node_intto1_8100102_200810028 |  |  | PQ | ABCD | 2771.281 | 8100102 | no | no |  |  | no |  |  | 1391738.256 | 15288539.44 |  | -1
node_intto1_8100102_200810228 |  |  | PQ | ABCD | 2771.281 | 8100102 | no | no |  |  | no |  |  | 1391736.975 | 15288433.358 |  | -1
node_intto1_8100102_200810298 |  |  | PQ | ABCN | 2771.281 | 8100102 | no | no |  |  | no |  |  | 1391931.428 | 15287694.122 |  | -1
node_intto1_8100102_200810320 |  |  | PQ | AD | 2771.281 | 8100102 | no | no |  |  | no |  |  | 1391989.252 | 15286596.23 |  | -1
node_intto1_8100102_200810715 |  |  | PQ | AD | 2771.281 | 8100102 | no | no |  |  | no |  |  | 1391442.007 | 15286811.473 |  | -1
node_intto1_8100102_200810766 |  |  | PQ | AD | 2771.281 | 8100102 | no | no |  |  | no |  |  | 1391556.01 | 15287561.675 |  | -1
node_intto1_8100102_200811380 |  |  | PQ | ABCD | 2771.281 | 8100102 | no | no |  |  | no |  |  | 1392366.28 | 15287842.351 |  | -1
node_intto1_8100102_200811391 |  |  | PQ | ABCD | 2771.281 | 8100102 | no | no |  |  | no |  |  | 1392387.415 | 15287018.776 |  | -1
node_intto1_8100102_200814867 |  |  | PQ | AD | 2771.281 | 8100102 | no | no |  |  | no |  |  | 1389291.225 | 15287268.889 |  | -1
node_intto1_8100102_200814879 |  |  | PQ | AN | 7199.557 | 8100102 | no | no |  |  | no |  |  | 1389178.533 | 15286385.158 |  | -1
node_intto1_8100102_200815075 |  |  | PQ | AD | 2771.281 | 8100102 | no | no |  |  | no |  |  | 1389586.299 | 15287373.818 |  | -1
node_intto1_8100102_200815304 |  |  | PQ | ABCD | 2771.281 | 8100102 | no | no |  |  | no |  |  | 1391973.656 | 15288864.373 |  | -1
node_intto1_8100102_200815512 |  |  | PQ | AD | 2771.281 | 8100102 | no | no |  |  | no |  |  | 1388593 | 15287377.923 |  | -1
node_intto1_8100102_200940743 |  |  | PQ | ABCD | 2771.281 | 8100102 | no | no |  |  | no |  |  | 1392059.681 | 15288388.829 |  | -1
node_intto1_8100102_310007100 |  |  | PQ | ABCD | 2771.281 | 8100102 | no | no |  |  | no |  |  | 1391961.94 | 15288676.393 |  | -1
node_intto1_8100102_311859681 |  |  | PQ | ABCN | 2771.281 | 8100102 | no | no |  |  | no |  |  | 1390765.356 | 15288447.955 |  | -1
node_intto1_8100102_311880825 |  |  | PQ | ABCD | 2771.281 | 8100102 | no | no |  |  | no |  |  | 1390442.704 | 15287841.783 |  | -1
node_intto1_220382442 |  |  | PQ | AD | 2771.281 | 8100102 | no | no |  |  | no |  |  | 1389370.277 | 15286401.434 |  | -1
node_intto1_220465487 |  |  | PQ | AD | 2771.281 | 8100102 | no | no |  |  | no |  |  | 1389371.179 | 15286398.894 |  | -1

## overhead_line
data_type | static
owner_type | feeder
owner | 8100102
object | overhead_line
name | groupid | phases | fr | to | length | configuration | dcircuit | selected | monitored | monitored_fields | class_monitored_fields | played | played_fields | comments | R | X | B | lim_kw
oh_line_8100102_200810023 |  | ABCD | node_8100102_200810300 | node_8100102_200810023 | 60.888 | bal_3P_477AL | 8100102 | no | no |  |  | no |  |  | 0 | 0 | 0 | 0
oh_line_8100102_200810025 |  | ABCD | node_8100102_200810023 | node_8100102_200810025 | 109.795 | bal_3P_477AL | 8100102 | no | no |  |  | no |  |  | 0 | 0 | 0 | 0
oh_line_8100102_200810027 |  | ABCD | node_8100102_200810028 | node_8100102_200810027 | 76.822 | bal_3P_2/0CU | 8100102 | no | no |  |  | no |  |  | 0 | 0 | 0 | 0
oh_line_8100102_200810028 |  | ABCD | node_8100102_200810228 | node_intto1_8100102_200810028 | 106.09 | bal_3P_2/0CU | 8100102 | no | no |  |  | no |  |  | 0 | 0 | 0 | 0
oh_line_8100102_200810029-1 |  | ABCD | node_8100102_200810028 | node_1391640_893_15288478_098 | 115.076 | bal_3P_2/0CU | 8100102 | no | no |  |  | no |  |  | 0 | 0 | 0 | 0
oh_line_8100102_200810029-2 |  | ABCD | node_1391640_893_15288478_098 | node_8100102_200810029 | 11.095 | bal_3P_2/0CU | 8100102 | no | no |  |  | no |  |  | 0 | 0 | 0 | 0
oh_line_8100102_200810030 |  | ABCD | node_8100102_200810029 | node_8100102_200810030 | 64.106 | bal_3P_2/0CU | 8100102 | no | no |  |  | no |  |  | 0 | 0 | 0 | 0
oh_line_8100102_200810031 |  | ABCD | node_8100102_200810030 | node_8100102_200810031 | 93.832 | bal_3P_2/0CU | 8100102 | no | no |  |  | no |  |  | 0 | 0 | 0 | 0
oh_line_8100102_200810034 |  | ABCD | node_8100102_200810031 | node_8100102_200810034 | 148.658 | bal_3P_2/0CU | 8100102 | no | no |  |  | no |  |  | 0 | 0 | 0 | 0
oh_line_8100102_200810035 |  | ABCD | node_8100102_200810034 | node_8100102_200810035 | 116.058 | bal_3P_2/0CU | 8100102 | no | no |  |  | no |  |  | 0 | 0 | 0 | 0
oh_line_8100102_200810036 |  | ABCD | node_8100102_200810035 | node_8100102_200810036 | 90.659 | bal_3P_2/0CU | 8100102 | no | no |  |  | no |  |  | 0 | 0 | 0 | 0
oh_line_8100102_200810039 |  | ABCD | node_8100102_200810036 | node_8100102_200810039 | 106.209 | bal_3P_2/0CU | 8100102 | no | no |  |  | no |  |  | 0 | 0 | 0 | 0
oh_line_8100102_200810040 |  | ABCD | node_8100102_200810039 | node_8100102_200810040 | 121.398 | bal_3P_477AL | 8100102 | no | no |  |  | no |  |  | 0 | 0 | 0 | 0
oh_line_8100102_200810041 |  | ABCD | node_8100102_200810040 | node_8100102_200810041 | 76.451 | bal_3P_1/0AA | 8100102 | no | no |  |  | no |  |  | 0 | 0 | 0 | 0
oh_line_8100102_200810042 |  | ABCD | node_8100102_200810040 | node_8100102_200810042 | 92.657 | bal_3P_477AL | 8100102 | no | no |  |  | no |  |  | 0 | 0 | 0 | 0
oh_line_8100102_200810043 |  | ABCD | node_8100102_200810042 | node_8100102_200810043 | 109.438 | bal_3P_477AL | 8100102 | no | no |  |  | no |  |  | 0 | 0 | 0 | 0
oh_line_8100102_200810044 |  | ABCD | node_8100102_200810043 | node_8100102_200810044 | 97.188 | bal_3P_477AL | 8100102 | no | no |  |  | no |  |  | 0 | 0 | 0 | 0
oh_line_8100102_200810045 |  | ABCD | node_8100102_200810044 | node_8100102_200810045 | 96.541 | bal_3P_477AL | 8100102 | no | no |  |  | no |  |  | 0 | 0 | 0 | 0
oh_line_8100102_200810046 |  | ABCD | node_8100102_200810045 | node_8100102_200810046 | 104.897 | bal_3P_477AL | 8100102 | no | no |  |  | no |  |  | 0 | 0 | 0 | 0
oh_line_8100102_200810047 |  | ABCD | node_8100102_200810046 | node_8100102_200810047 | 107.611 | bal_3P_477AL | 8100102 | no | no |  |  | no |  |  | 0 | 0 | 0 | 0
oh_line_8100102_200810049 |  | ABCD | node_8100102_200810047 | node_8100102_200810049 | 142.076 | bal_3P_477AL | 8100102 | no | no |  |  | no |  |  | 0 | 0 | 0 | 0
oh_line_8100102_200810050 |  | ABCD | node_8100102_200810049 | node_8100102_200810050 | 66.383 | bal_3P_477AL | 8100102 | no | no |  |  | no |  |  | 0 | 0 | 0 | 0
oh_line_8100102_200810051 |  | ABCD | node_8100102_200810050 | node_8100102_200810051 | 96.389 | bal_3P_477AL | 8100102 | no | no |  |  | no |  |  | 0 | 0 | 0 | 0
oh_line_8100102_200810054 |  | ABCD | node_8100102_200810051 | node_8100102_200810054 | 112.957 | bal_3P_477AL | 8100102 | no | no |  |  | no |  |  | 0 | 0 | 0 | 0
oh_line_8100102_200810055 |  | ABCD | node_8100102_200810054 | node_8100102_200810055 | 135.495 | bal_3P_477AL | 8100102 | no | no |  |  | no |  |  | 0 | 0 | 0 | 0
oh_line_8100102_200810056 |  | ABCD | node_8100102_200810055 | node_8100102_200810056 | 133.399 | bal_3P_477AL | 8100102 | no | no |  |  | no |  |  | 0 | 0 | 0 | 0
oh_line_8100102_200810057 |  | ABCD | node_8100102_200810056 | node_8100102_200810057 | 142.89 | bal_3P_477AL | 8100102 | no | no |  |  | no |  |  | 0 | 0 | 0 | 0
oh_line_8100102_200810058 |  | ABCD | node_8100102_200810057 | node_8100102_200810058 | 57.106 | bal_3P_1/0AC | 8100102 | no | no |  |  | no |  |  | 0 | 0 | 0 | 0
oh_line_8100102_200810059 |  | ABCD | node_8100102_200810058 | node_8100102_200810059 | 128.879 | bal_3P_1/0AC | 8100102 | no | no |  |  | no |  |  | 0 | 0 | 0 | 0
oh_line_8100102_200810060 |  | ABCD | node_8100102_200810059 | node_8100102_200810060 | 25.319 | bal_3P_1/0AC | 8100102 | no | no |  |  | no |  |  | 0 | 0 | 0 | 0
oh_line_8100102_200810062 |  | ABCD | node_8100102_200810060 | node_8100102_200810062 | 119.233 | bal_3P_1/0AA | 8100102 | no | no |  |  | no |  |  | 0 | 0 | 0 | 0
oh_line_8100102_200810063 |  | ABCD | node_8100102_200810062 | node_8100102_200810063 | 153.345 | bal_3P_1/0AA | 8100102 | no | no |  |  | no |  |  | 0 | 0 | 0 | 0
oh_line_8100102_200810066 |  | ABCD | node_8100102_200810057 | node_8100102_200810066 | 137.681 | bal_3P_477AL | 8100102 | no | no |  |  | no |  |  | 0 | 0 | 0 | 0
oh_line_8100102_200810067 |  | ABCD | node_8100102_200810066 | node_8100102_200810067 | 100.151 | bal_3P_477AL | 8100102 | no | no |  |  | no |  |  | 0 | 0 | 0 | 0
oh_line_8100102_200810068 |  | ABCD | node_8100102_200810067 | node_8100102_200810068 | 111.56 | bal_3P_477AL | 8100102 | no | no |  |  | no |  |  | 0 | 0 | 0 | 0
oh_line_8100102_200810069 |  | ABCD | node_8100102_200810068 | node_8100102_200810069 | 74.61 | bal_3P_477AL | 8100102 | no | no |  |  | no |  |  | 0 | 0 | 0 | 0
oh_line_8100102_200810070 |  | ABCD | node_8100102_200810069 | node_8100102_200810070 | 103.343 | bal_3P_477AL | 8100102 | no | no |  |  | no |  |  | 0 | 0 | 0 | 0
oh_line_8100102_200810072 |  | ABCD | node_8100102_200810070 | node_8100102_200810072 | 89.946 | bal_3P_477AL | 8100102 | no | no |  |  | no |  |  | 0 | 0 | 0 | 0
oh_line_8100102_200810073 |  | ABCD | node_8100102_200810072 | node_8100102_200810073 | 136.495 | bal_3P_477AL | 8100102 | no | no |  |  | no |  |  | 0 | 0 | 0 | 0
oh_line_8100102_200810075 |  | ABCD | node_8100102_200810073 | node_8100102_200810075 | 93.636 | bal_3P_477AL | 8100102 | no | no |  |  | no |  |  | 0 | 0 | 0 | 0
oh_line_8100102_200810076 |  | ABCD | node_8100102_200810075 | node_8100102_200810076 | 122.424 | bal_3P_477AL | 8100102 | no | no |  |  | no |  |  | 0 | 0 | 0 | 0
oh_line_8100102_200810077 |  | ABCD | node_8100102_200810076 | node_8100102_200810077 | 110.459 | bal_3P_477AL | 8100102 | no | no |  |  | no |  |  | 0 | 0 | 0 | 0
oh_line_8100102_200810078 |  | ABCD | node_8100102_200810077 | node_8100102_200810078 | 136.098 | bal_3P_477AL | 8100102 | no | no |  |  | no |  |  | 0 | 0 | 0 | 0
oh_line_8100102_200810079 |  | ABCD | node_8100102_200810078 | node_8100102_200810079 | 49.903 | bal_3P_477AL | 8100102 | no | no |  |  | no |  |  | 0 | 0 | 0 | 0
oh_line_8100102_200810080 |  | ABCD | node_8100102_200810079 | node_8100102_200810080 | 79.753 | bal_3P_477AL | 8100102 | no | no |  |  | no |  |  | 0 | 0 | 0 | 0
oh_line_8100102_200810081 |  | ABCD | node_8100102_200810080 | node_8100102_200810081 | 137.481 | bal_3P_477AL | 8100102 | no | no |  |  | no |  |  | 0 | 0 | 0 | 0
oh_line_8100102_200810083 |  | ABCD | node_8100102_200810081 | node_8100102_200810083 | 137.813 | bal_3P_477AL | 8100102 | no | no |  |  | no |  |  | 0 | 0 | 0 | 0
oh_line_8100102_200810168 |  | AD | node_8100102_200810169 | node_8100102_200810168 | 92.336 | bal_1P_4CU | 8100102 | no | no |  |  | no |  |  | 0 | 0 | 0 | 0
oh_line_8100102_200810169 |  | AD | node_8100102_200810170 | node_8100102_200810169 | 97.572 | bal_1P_4CU | 8100102 | no | no |  |  | no |  |  | 0 | 0 | 0 | 0
oh_line_8100102_200810170 |  | AD | node_8100102_200810171 | node_8100102_200810170 | 150.621 | bal_1P_4CU | 8100102 | no | no |  |  | no |  |  | 0 | 0 | 0 | 0
oh_line_8100102_200810171 |  | AD | node_8100102_200810173 | node_8100102_200810171 | 104.897 | bal_1P_1CU | 8100102 | no | no |  |  | no |  |  | 0 | 0 | 0 | 0
oh_line_8100102_200810173 |  | AD | node_8100102_200810175 | node_8100102_200810173 | 101.718 | bal_1P_1CU | 8100102 | no | no |  |  | no |  |  | 0 | 0 | 0 | 0
oh_line_8100102_200810175 |  | AD | node_8100102_200810722 | node_8100102_200810175 | 116.86 | bal_1P_1CU | 8100102 | no | no |  |  | no |  |  | 0 | 0 | 0 | 0
oh_line_8100102_200810177 |  | AD | node_8100102_200810722 | node_8100102_200810177 | 165.738 | bal_1P_1/0AA | 8100102 | no | no |  |  | no |  |  | 0 | 0 | 0 | 0
oh_line_8100102_200810178 |  | AD | node_8100102_200810177 | node_8100102_200810178 | 72.307 | bal_1P_1/0AA | 8100102 | no | no |  |  | no |  |  | 0 | 0 | 0 | 0
oh_line_8100102_200810179 |  | AD | node_8100102_200810720 | node_8100102_200810179 | 155.36 | bal_1P_1CU | 8100102 | no | no |  |  | no |  |  | 0 | 0 | 0 | 0
oh_line_8100102_200810181 |  | AD | node_8100102_200810720 | node_8100102_200810181 | 151.067 | bal_1P_1/0AC | 8100102 | no | no |  |  | no |  |  | 0 | 0 | 0 | 0
oh_line_8100102_200810182 |  | AD | node_8100102_200810181 | node_8100102_200810182 | 101.246 | bal_1P_1/0AC | 8100102 | no | no |  |  | no |  |  | 0 | 0 | 0 | 0
oh_line_8100102_200810183 |  | AD | node_8100102_200810182 | node_8100102_200810183 | 93.532 | bal_1P_1/0AC | 8100102 | no | no |  |  | no |  |  | 0 | 0 | 0 | 0
oh_line_8100102_200810184 |  | AD | node_8100102_200810183 | node_8100102_200810184 | 111.034 | bal_1P_1/0AC | 8100102 | no | no |  |  | no |  |  | 0 | 0 | 0 | 0
oh_line_8100102_200810185 |  | AD | node_8100102_200810184 | node_8100102_200810185 | 98.908 | bal_1P_1/0AC | 8100102 | no | no |  |  | no |  |  | 0 | 0 | 0 | 0
oh_line_8100102_200810188 |  | AD | node_8100102_200810035 | node_8100102_200810188 | 53.572 | bal_1P_6CU | 8100102 | no | no |  |  | no |  |  | 0 | 0 | 0 | 0
oh_line_8100102_200810200 |  | AD | node_8100102_200810768 | node_8100102_200810200 | 97.162 | bal_1P_1/0AC | 8100102 | no | no |  |  | no |  |  | 0 | 0 | 0 | 0
oh_line_8100102_200810201 |  | AD | node_8100102_200810200 | node_8100102_200810201 | 53.651 | bal_1P_1/0AC | 8100102 | no | no |  |  | no |  |  | 0 | 0 | 0 | 0
oh_line_8100102_200810203 |  | ABCD | node_8100102_200810035 | node_8100102_200810203 | 196.997 | unb_3P_2-1/0AC_1/0AA | 8100102 | no | no |  |  | no |  |  | 0 | 0 | 0 | 0
oh_line_8100102_200810204 |  | ABCD | node_8100102_200810203 | node_8100102_200810204 | 142.55 | unb_3P_2-1/0AC_1/0AA | 8100102 | no | no |  |  | no |  |  | 0 | 0 | 0 | 0
oh_line_8100102_200810205 |  | ABCD | node_8100102_200810204 | node_8100102_200810205 | 146.435 | bal_3P_1/0AA | 8100102 | no | no |  |  | no |  |  | 0 | 0 | 0 | 0
oh_line_8100102_200810206 |  | ABCD | node_8100102_200810205 | node_8100102_200810206 | 131.828 | bal_3P_1/0AA | 8100102 | no | no |  |  | no |  |  | 0 | 0 | 0 | 0
oh_line_8100102_200810215 |  | AD | node_8100102_200810028 | node_8100102_200810215 | 17.835 | bal_1P_1/0AC | 8100102 | no | no |  |  | no |  |  | 0 | 0 | 0 | 0
oh_line_8100102_200810216 |  | ABCD | node_8100102_200810217 | node_8100102_200810216 | 118.006 | bal_3P_2/0CU | 8100102 | no | no |  |  | no |  |  | 0 | 0 | 0 | 0
oh_line_8100102_200810217 |  | ABCD | node_8100102_200810219 | node_8100102_200810217 | 96.255 | bal_3P_2/0CU | 8100102 | no | no |  |  | no |  |  | 0 | 0 | 0 | 0
oh_line_8100102_200810219 |  | ABCD | node_8100102_200810220 | node_8100102_200810219 | 106.263 | bal_3P_2/0CU | 8100102 | no | no |  |  | no |  |  | 0 | 0 | 0 | 0
oh_line_8100102_200810220 |  | ABCD | node_8100102_200810221 | node_8100102_200810220 | 102.08 | bal_3P_2/0CU | 8100102 | no | no |  |  | no |  |  | 0 | 0 | 0 | 0
oh_line_8100102_200810221 |  | ABCD | node_8100102_200810222 | node_8100102_200810221 | 110.291 | bal_3P_2/0CU | 8100102 | no | no |  |  | no |  |  | 0 | 0 | 0 | 0
oh_line_8100102_200810222 |  | ABCD | node_8100102_200810223 | node_8100102_200810222 | 100.627 | bal_3P_2/0CU | 8100102 | no | no |  |  | no |  |  | 0 | 0 | 0 | 0
oh_line_8100102_200810223 |  | ABCD | node_8100102_200810224 | node_8100102_200810223 | 96.951 | bal_3P_2/0CU | 8100102 | no | no |  |  | no |  |  | 0 | 0 | 0 | 0
oh_line_8100102_200810224 |  | ABCD | node_8100102_200811923 | node_8100102_200810224 | 35.258 | bal_3P_477AL | 8100102 | no | no |  |  | no |  |  | 0 | 0 | 0 | 0
oh_line_8100102_200810226 |  | AD | node_8100102_200810224 | node_8100102_200810226 | 70.042 | bal_1P_2CU | 8100102 | no | no |  |  | no |  |  | 0 | 0 | 0 | 0
oh_line_8100102_200810227 |  | AD | node_8100102_200810226 | node_8100102_200810227 | 85.425 | bal_1P_2CU | 8100102 | no | no |  |  | no |  |  | 0 | 0 | 0 | 0
oh_line_8100102_200810228 |  | ABCD | node_8100102_200810244 | node_intto1_8100102_200810228 | 108.485 | bal_3P_2/0CU | 8100102 | no | no |  |  | no |  |  | 0 | 0 | 0 | 0
oh_line_8100102_200810233 |  | AD | node_8100102_200810227 | node_8100102_200810233 | 97.344 | bal_1P_6CU | 8100102 | no | no |  |  | no |  |  | 0 | 0 | 0 | 0
oh_line_8100102_200810234 |  | AD | node_8100102_200810233 | node_8100102_200810234 | 84.954 | bal_1P_6CU | 8100102 | no | no |  |  | no |  |  | 0 | 0 | 0 | 0
oh_line_8100102_200810244 |  | ABCD | node_8100102_200810267 | node_8100102_200810244 | 101.373 | bal_3P_2/0CU | 8100102 | no | no |  |  | no |  |  | 0 | 0 | 0 | 0
oh_line_8100102_200810267 |  | ABCD | node_8100102_200810281 | node_8100102_200810267 | 93.839 | bal_3P_2/0CU | 8100102 | no | no |  |  | no |  |  | 0 | 0 | 0 | 0
oh_line_8100102_200810281 |  | ABCD | node_8100102_200810292 | node_8100102_200810281 | 58.894 | bal_3P_2/0CU | 8100102 | no | no |  |  | no |  |  | 0 | 0 | 0 | 0
oh_line_8100102_200810292 |  | ABCD | node_8100102_200810293 | node_8100102_200810292 | 101.243 | bal_3P_2/0CU | 8100102 | no | no |  |  | no |  |  | 0 | 0 | 0 | 0
oh_line_8100102_200810293 |  | ABCD | node_8100102_200810294 | node_8100102_200810293 | 86.082 | bal_3P_2/0CU | 8100102 | no | no |  |  | no |  |  | 0 | 0 | 0 | 0
oh_line_8100102_200810294 |  | ABCD | node_8100102_200810295 | node_8100102_200810294 | 91.003 | bal_3P_2/0CU | 8100102 | no | no |  |  | no |  |  | 0 | 0 | 0 | 0
oh_line_8100102_200810295 |  | ABCD | node_8100102_200810216 | node_8100102_200810295 | 115.947 | bal_3P_2/0CU | 8100102 | no | no |  |  | no |  |  | 0 | 0 | 0 | 0
oh_line_8100102_200810296 |  | ABCD | node_8100102_200810028 | node_8100102_200810296 | 191.902 | bal_3P_1/0AA | 8100102 | no | no |  |  | no |  |  | 0 | 0 | 0 | 0
oh_line_8100102_200810297 |  | ABCD | node_8100102_200810296 | node_8100102_200810297 | 69.314 | bal_3P_1/0AA | 8100102 | no | no |  |  | no |  |  | 0 | 0 | 0 | 0
oh_line_8100102_200810300 |  | ABCD | node_8100102_200810313 | node_8100102_200810300 | 69.657 | bal_3P_477AL | 8100102 | no | no |  |  | no |  |  | 0 | 0 | 0 | 0
oh_line_8100102_200810301 |  | ABCD | node_8100102_200940741 | node_8100102_200810301 | 125.436 | bal_3P_477AL | 8100102 | no | no |  |  | no |  |  | 0 | 0 | 0 | 0
oh_line_8100102_200810303 |  | ABCD | node_8100102_201007804 | node_8100102_200810303 | 106.551 | bal_3P_477AL | 8100102 | no | no |  |  | no |  |  | 0 | 0 | 0 | 0
oh_line_8100102_200810304 |  | ABCD | node_8100102_200810303 | node_8100102_200810304 | 124.883 | bal_3P_2AC | 8100102 | no | no |  |  | no |  |  | 0 | 0 | 0 | 0
oh_line_8100102_200810306 |  | ABCD | node_8100102_200810307 | node_8100102_200810306 | 69.605 | bal_3P_477AL | 8100102 | no | no |  |  | no |  |  | 0 | 0 | 0 | 0
oh_line_8100102_200810307 |  | ABCD | node_8100102_200810310 | node_8100102_200810307 | 116.393 | bal_3P_477AL | 8100102 | no | no |  |  | no |  |  | 0 | 0 | 0 | 0
oh_line_8100102_200810309 |  | ABCD | node_8100102_200810311 | node_8100102_200810309 | 89.169 | bal_3P_477AL | 8100102 | no | no |  |  | no |  |  | 0 | 0 | 0 | 0
oh_line_8100102_200810310 |  | ABCD | node_8100102_200810309 | node_8100102_200810310 | 96.922 | bal_3P_477AL | 8100102 | no | no |  |  | no |  |  | 0 | 0 | 0 | 0
oh_line_8100102_200810311 |  | ABCD | node_8100102_200810312 | node_8100102_200810311 | 95.462 | bal_3P_477AL | 8100102 | no | no |  |  | no |  |  | 0 | 0 | 0 | 0
oh_line_8100102_200810312 |  | ABCD | node_8100102_200810314 | node_8100102_200810312 | 98.711 | bal_3P_477AL | 8100102 | no | no |  |  | no |  |  | 0 | 0 | 0 | 0
oh_line_8100102_200810313 |  | ABCD | node_8100102_200810324 | node_8100102_200810313 | 98.648 | bal_3P_477AL | 8100102 | no | no |  |  | no |  |  | 0 | 0 | 0 | 0
oh_line_8100102_200810314 |  | ABCD | node_8100102_200917331 | node_8100102_200810314 | 47.331 | bal_3P_477AL | 8100102 | no | no |  |  | no |  |  | 0 | 0 | 0 | 0
oh_line_8100102_200810315 |  | ABCD | node_8100102_200917331 | node_8100102_200810315 | 39.265 | bal_3P_477AL | 8100102 | no | no |  |  | no |  |  | 0 | 0 | 0 | 0
oh_line_8100102_200810316 |  | ABCD | node_8100102_200810315 | node_8100102_200810316 | 54.044 | bal_3P_477AL | 8100102 | no | no |  |  | no |  |  | 0 | 0 | 0 | 0
oh_line_8100102_200810317 |  | ABCD | node_8100102_200810316 | node_8100102_200810317 | 92.472 | bal_3P_477AL | 8100102 | no | no |  |  | no |  |  | 0 | 0 | 0 | 0
oh_line_8100102_200810318 |  | ABCD | node_8100102_200810317 | node_8100102_200810318 | 101.373 | bal_3P_477AL | 8100102 | no | no |  |  | no |  |  | 0 | 0 | 0 | 0
oh_line_8100102_200810319 |  | AD | node_8100102_200810318 | node_8100102_200810319 | 97.446 | bal_1P_1/0AA | 8100102 | no | no |  |  | no |  |  | 0 | 0 | 0 | 0
oh_line_8100102_200810320 |  | AD | node_8100102_200810319 | node_intto1_8100102_200810320 | 98.332 | bal_1P_1/0AA | 8100102 | no | no |  |  | no |  |  | 0 | 0 | 0 | 0
oh_line_8100102_200810321 |  | AD | node_8100102_200810320 | node_8100102_200810321 | 97.122 | bal_1P_1/0AA | 8100102 | no | no |  |  | no |  |  | 0 | 0 | 0 | 0
oh_line_8100102_200810322 |  | AD | node_8100102_200810321 | node_8100102_200810322 | 94.474 | bal_1P_1/0AA | 8100102 | no | no |  |  | no |  |  | 0 | 0 | 0 | 0
oh_line_8100102_200810323 |  | AD | node_8100102_200810322 | node_8100102_200810323 | 62.943 | bal_1P_1/0AA | 8100102 | no | no |  |  | no |  |  | 0 | 0 | 0 | 0
oh_line_8100102_200810324 |  | ABCD | node_8100102_200940743 | node_8100102_200810324 | 112.546 | bal_3P_477AL | 8100102 | no | no |  |  | no |  |  | 0 | 0 | 0 | 0
oh_line_8100102_200810325 |  | AD | node_8100102_200810323 | node_8100102_200810325 | 59.851 | bal_1P_1/0AA | 8100102 | no | no |  |  | no |  |  | 0 | 0 | 0 | 0
oh_line_8100102_200810351 |  | ABCD | node_8100102_200810363 | node_8100102_200810351 | 97.953 | bal_3P_477AL | 8100102 | no | no |  |  | no |  |  | 0 | 0 | 0 | 0
oh_line_8100102_200810363 |  | ABCD | node_8100102_200810377 | node_8100102_200810363 | 84.342 | bal_3P_477AL | 8100102 | no | no |  |  | no |  |  | 0 | 0 | 0 | 0
oh_line_8100102_200810377 |  | ABCD | node_8100102_200810301 | node_8100102_200810377 | 107.389 | bal_3P_477AL | 8100102 | no | no |  |  | no |  |  | 0 | 0 | 0 | 0
oh_line_8100102_200810602 |  | AD | node_8100102_200810603 | node_8100102_200810602 | 114.499 | bal_1P_1/0AA | 8100102 | no | no |  |  | no |  |  | 0 | 0 | 0 | 0
oh_line_8100102_200810603 |  | AD | node_8100102_200810604 | node_8100102_200810603 | 87.782 | bal_1P_1/0AA | 8100102 | no | no |  |  | no |  |  | 0 | 0 | 0 | 0
oh_line_8100102_200810604 |  | AD | node_8100102_200810778 | node_8100102_200810604 | 23.726 | bal_1P_1/0AA | 8100102 | no | no |  |  | no |  |  | 0 | 0 | 0 | 0
oh_line_8100102_200810686 |  | AD | node_8100102_200810705 | node_8100102_200810686 | 100.753 | bal_1P_4CU | 8100102 | no | no |  |  | no |  |  | 0 | 0 | 0 | 0
oh_line_8100102_200810687 |  | AD | node_8100102_200810686 | node_8100102_200810687 | 97.942 | bal_1P_4CU | 8100102 | no | no |  |  | no |  |  | 0 | 0 | 0 | 0
oh_line_8100102_200810689 |  | AD | node_8100102_200810687 | node_8100102_200810689 | 110.965 | bal_1P_4CU | 8100102 | no | no |  |  | no |  |  | 0 | 0 | 0 | 0
oh_line_8100102_200810691-1 |  | AD | node_8100102_200810689 | node_1390315_867_15286483_485 | 114.663 | bal_1P_4CU | 8100102 | no | no |  |  | no |  |  | 0 | 0 | 0 | 0
oh_line_8100102_200810691-2 |  | AD | node_1390315_867_15286483_485 | node_8100102_200810691 | 6.819 | bal_1P_4CU | 8100102 | no | no |  |  | no |  |  | 0 | 0 | 0 | 0
oh_line_8100102_200810692 |  | AD | node_8100102_200810691 | node_8100102_200810692 | 101.633 | bal_1P_4CU | 8100102 | no | no |  |  | no |  |  | 0 | 0 | 0 | 0
oh_line_8100102_200810693 |  | AD | node_8100102_200810692 | node_8100102_200810693 | 163.837 | bal_1P_4CU | 8100102 | no | no |  |  | no |  |  | 0 | 0 | 0 | 0
oh_line_8100102_200810705 |  | AD | node_8100102_200810178 | node_8100102_200810705 | 98.07 | bal_1P_1/0AA | 8100102 | no | no |  |  | no |  |  | 0 | 0 | 0 | 0
oh_line_8100102_200810711 |  | AD | node_8100102_200810227 | node_8100102_200810711 | 30.056 | bal_1P_1CU | 8100102 | no | no |  |  | no |  |  | 0 | 0 | 0 | 0
oh_line_8100102_200810712 |  | AD | node_8100102_200810723 | node_8100102_200810712 | 140.938 | bal_1P_4CU | 8100102 | no | no |  |  | no |  |  | 0 | 0 | 0 | 0
oh_line_8100102_200810713 |  | AD | node_8100102_200810712 | node_8100102_200810713 | 92.612 | bal_1P_4CU | 8100102 | no | no |  |  | no |  |  | 0 | 0 | 0 | 0
oh_line_8100102_200810715 |  | AD | node_8100102_200810711 | node_intto1_8100102_200810715 | 151.357 | bal_1P_1CU | 8100102 | no | no |  |  | no |  |  | 0 | 0 | 0 | 0
oh_line_8100102_200810716 |  | AD | node_8100102_200810715 | node_8100102_200810716 | 96.771 | bal_1P_1CU | 8100102 | no | no |  |  | no |  |  | 0 | 0 | 0 | 0
oh_line_8100102_200810717 |  | AD | node_8100102_200810716 | node_8100102_200810717 | 99.28 | bal_1P_1CU | 8100102 | no | no |  |  | no |  |  | 0 | 0 | 0 | 0
oh_line_8100102_200810718 |  | AD | node_8100102_200810717 | node_8100102_200810718 | 77.324 | bal_1P_1CU | 8100102 | no | no |  |  | no |  |  | 0 | 0 | 0 | 0
oh_line_8100102_200810720 |  | AD | node_8100102_200810718 | node_8100102_200810720 | 143.566 | bal_1P_1CU | 8100102 | no | no |  |  | no |  |  | 0 | 0 | 0 | 0
oh_line_8100102_200810721 |  | AD | node_8100102_200810720 | node_8100102_200810721 | 173.517 | bal_1P_1CU | 8100102 | no | no |  |  | no |  |  | 0 | 0 | 0 | 0
oh_line_8100102_200810722 |  | AD | node_8100102_200810721 | node_8100102_200810722 | 128.466 | bal_1P_1CU | 8100102 | no | no |  |  | no |  |  | 0 | 0 | 0 | 0
oh_line_8100102_200810723 |  | AD | node_8100102_200810722 | node_8100102_200810723 | 196.213 | bal_1P_4CU | 8100102 | no | no |  |  | no |  |  | 0 | 0 | 0 | 0
oh_line_8100102_200810728 |  | ABCD | node_SOURCE_8100102 | node_8100102_200810728 | 85.074 | bal_3P_477AL | 8100102 | no | no |  |  | no |  |  | 0 | 0 | 0 | 0
oh_line_8100102_200810735 |  | ABCD | node_8100102_310054995 | node_8100102_200810735 | 126.311 | bal_3P_477AL | 8100102 | no | no |  |  | no |  |  | 0 | 0 | 0 | 0
oh_line_8100102_200810741 |  | AD | node_8100102_200810743 | node_8100102_200810741 | 90.832 | bal_1P_1/0AC | 8100102 | no | no |  |  | no |  |  | 0 | 0 | 0 | 0
oh_line_8100102_200810743 |  | AD | node_8100102_200810744 | node_8100102_200810743 | 99.3 | bal_1P_1/0AC | 8100102 | no | no |  |  | no |  |  | 0 | 0 | 0 | 0
oh_line_8100102_200810744 |  | AD | node_8100102_200810745 | node_8100102_200810744 | 139.595 | bal_1P_1/0AC | 8100102 | no | no |  |  | no |  |  | 0 | 0 | 0 | 0
oh_line_8100102_200810745 |  | AD | node_8100102_200810746 | node_8100102_200810745 | 18.729 | bal_1P_4CU | 8100102 | no | no |  |  | no |  |  | 0 | 0 | 0 | 0
oh_line_8100102_200810746 |  | AD | node_8100102_200810168 | node_8100102_200810746 | 109.842 | bal_1P_4CU | 8100102 | no | no |  |  | no |  |  | 0 | 0 | 0 | 0
oh_line_8100102_200810747 |  | AD | node_8100102_200810746 | node_8100102_200810747 | 136.974 | bal_1P_4CU | 8100102 | no | no |  |  | no |  |  | 0 | 0 | 0 | 0
oh_line_8100102_200810748 |  | AD | node_8100102_200810747 | node_8100102_200810748 | 155.694 | bal_1P_4CU | 8100102 | no | no |  |  | no |  |  | 0 | 0 | 0 | 0
oh_line_8100102_200810749 |  | AD | node_8100102_200810748 | node_8100102_200810749 | 135.543 | bal_1P_4CU | 8100102 | no | no |  |  | no |  |  | 0 | 0 | 0 | 0
oh_line_8100102_200810750 |  | AD | node_8100102_200810749 | node_8100102_200810750 | 142.474 | bal_1P_4CU | 8100102 | no | no |  |  | no |  |  | 0 | 0 | 0 | 0
oh_line_8100102_200810755 |  | AD | node_8100102_200814868 | node_8100102_200810755 | 74.549 | bal_1P_4CU | 8100102 | no | no |  |  | no |  |  | 0 | 0 | 0 | 0
oh_line_8100102_200810756 |  | AD | node_8100102_200810755 | node_8100102_200810756 | 193.581 | bal_1P_4CU | 8100102 | no | no |  |  | no |  |  | 0 | 0 | 0 | 0
oh_line_8100102_200810757 |  | AD | node_8100102_200810756 | node_8100102_200810757 | 137.532 | bal_1P_4CU | 8100102 | no | no |  |  | no |  |  | 0 | 0 | 0 | 0
oh_line_8100102_200810758 |  | AD | node_8100102_200810757 | node_8100102_200810758 | 131.931 | bal_1P_4CU | 8100102 | no | no |  |  | no |  |  | 0 | 0 | 0 | 0
oh_line_8100102_200810759 |  | AD | node_8100102_200810758 | node_8100102_200810759 | 143.252 | bal_1P_2AC | 8100102 | no | no |  |  | no |  |  | 0 | 0 | 0 | 0
oh_line_8100102_200810760 |  | AD | node_8100102_200810759 | node_8100102_200810760 | 128.1 | bal_1P_2AC | 8100102 | no | no |  |  | no |  |  | 0 | 0 | 0 | 0
oh_line_8100102_200810761 |  | AD | node_8100102_200810760 | node_8100102_200810761 | 76.029 | bal_1P_2AC | 8100102 | no | no |  |  | no |  |  | 0 | 0 | 0 | 0
oh_line_8100102_200810765 |  | AD | node_8100102_200810217 | node_8100102_200810765 | 31.56 | bal_1P_1/0AC | 8100102 | no | no |  |  | no |  |  | 0 | 0 | 0 | 0
oh_line_8100102_200810766 |  | AD | node_8100102_200810765 | node_intto1_8100102_200810766 | 91.236 | bal_1P_1/0AC | 8100102 | no | no |  |  | no |  |  | 0 | 0 | 0 | 0
oh_line_8100102_200810767 |  | AD | node_8100102_200810766 | node_8100102_200810767 | 101.682 | bal_1P_1/0AC | 8100102 | no | no |  |  | no |  |  | 0 | 0 | 0 | 0
oh_line_8100102_200810768 |  | AD | node_8100102_200810767 | node_8100102_200810768 | 72.669 | bal_1P_1/0AC | 8100102 | no | no |  |  | no |  |  | 0 | 0 | 0 | 0
oh_line_8100102_200810769 |  | AD | node_8100102_200810325 | node_8100102_200810769 | 25.411 | bal_1P_4AC | 8100102 | no | no |  |  | no |  |  | 0 | 0 | 0 | 0
oh_line_8100102_200810770 |  | AD | node_8100102_200810769 | node_8100102_200810770 | 81.7 | bal_1P_4CU | 8100102 | no | no |  |  | no |  |  | 0 | 0 | 0 | 0
oh_line_8100102_200810771 |  | AD | node_8100102_200810770 | node_8100102_200810771 | 103.868 | bal_1P_4CU | 8100102 | no | no |  |  | no |  |  | 0 | 0 | 0 | 0
oh_line_8100102_200810772 |  | AD | node_8100102_200810771 | node_8100102_200810772 | 46.353 | bal_1P_1/0AC | 8100102 | no | no |  |  | no |  |  | 0 | 0 | 0 | 0
oh_line_8100102_200810773 |  | AD | node_8100102_200810771 | node_8100102_200810773 | 95.89 | bal_1P_4CU | 8100102 | no | no |  |  | no |  |  | 0 | 0 | 0 | 0
oh_line_8100102_200810774 |  | AD | node_8100102_200810773 | node_8100102_200810774 | 153.527 | bal_1P_4CU | 8100102 | no | no |  |  | no |  |  | 0 | 0 | 0 | 0
oh_line_8100102_200810775 |  | AD | node_8100102_200810774 | node_8100102_200810775 | 91.847 | bal_1P_4CU | 8100102 | no | no |  |  | no |  |  | 0 | 0 | 0 | 0
oh_line_8100102_200810776 |  | AD | node_8100102_200810775 | node_8100102_200810776 | 106.122 | bal_1P_4CU | 8100102 | no | no |  |  | no |  |  | 0 | 0 | 0 | 0
oh_line_8100102_200810777 |  | AD | node_8100102_200810776 | node_8100102_200810777 | 82.686 | bal_1P_4CU | 8100102 | no | no |  |  | no |  |  | 0 | 0 | 0 | 0
oh_line_8100102_200810778 |  | AD | node_8100102_200810777 | node_8100102_200810778 | 71.274 | bal_1P_4CU | 8100102 | no | no |  |  | no |  |  | 0 | 0 | 0 | 0
oh_line_8100102_200811379 |  | ABCD | node_8100102_200811380 | node_8100102_200811379 | 135.094 | bal_3P_477AL | 8100102 | no | no |  |  | no |  |  | 0 | 0 | 0 | 0
oh_line_8100102_200811380 |  | ABCD | node_8100102_200811381 | node_intto1_8100102_200811380 | 71.859 | bal_3P_477AL | 8100102 | no | no |  |  | no |  |  | 0 | 0 | 0 | 0
oh_line_8100102_200811381 |  | ABCD | node_8100102_200811382 | node_8100102_200811381 | 105.172 | bal_3P_477AL | 8100102 | no | no |  |  | no |  |  | 0 | 0 | 0 | 0
oh_line_8100102_200811382 |  | ABCD | node_8100102_200811383 | node_8100102_200811382 | 106.465 | bal_3P_477AL | 8100102 | no | no |  |  | no |  |  | 0 | 0 | 0 | 0
oh_line_8100102_200811383 |  | ABCD | node_8100102_200811384 | node_8100102_200811383 | 95.239 | bal_3P_477AL | 8100102 | no | no |  |  | no |  |  | 0 | 0 | 0 | 0
oh_line_8100102_200811384 |  | ABCD | node_8100102_200811385 | node_8100102_200811384 | 97.764 | bal_3P_477AL | 8100102 | no | no |  |  | no |  |  | 0 | 0 | 0 | 0
oh_line_8100102_200811385 |  | ABCD | node_8100102_200811386 | node_8100102_200811385 | 101.019 | bal_3P_477AL | 8100102 | no | no |  |  | no |  |  | 0 | 0 | 0 | 0
oh_line_8100102_200811386 |  | ABCD | node_8100102_200811387 | node_8100102_200811386 | 106.174 | bal_3P_477AL | 8100102 | no | no |  |  | no |  |  | 0 | 0 | 0 | 0
oh_line_8100102_200811387 |  | ABCD | node_8100102_200811388 | node_8100102_200811387 | 99.256 | bal_3P_477AL | 8100102 | no | no |  |  | no |  |  | 0 | 0 | 0 | 0
oh_line_8100102_200811388 |  | ABCD | node_8100102_200811391 | node_8100102_200811388 | 41.439 | bal_3P_477AL | 8100102 | no | no |  |  | no |  |  | 0 | 0 | 0 | 0
oh_line_8100102_200811391 |  | ABCD | node_8100102_200811392 | node_intto1_8100102_200811391 | 94.305 | bal_3P_477AL | 8100102 | no | no |  |  | no |  |  | 0 | 0 | 0 | 0
oh_line_8100102_200811392 |  | ABCD | node_8100102_200810735 | node_8100102_200811392 | 55.276 | bal_3P_477AL | 8100102 | no | no |  |  | no |  |  | 0 | 0 | 0 | 0
oh_line_8100102_200811923 |  | ABCD | node_8100102_310055061 | node_8100102_200811923 | 129.303 | bal_3P_477AL | 8100102 | no | no |  |  | no |  |  | 0 | 0 | 0 | 0
oh_line_8100102_200814866 |  | AD | node_8100102_200810069 | node_8100102_200814866 | 51.113 | bal_1P_4CU | 8100102 | no | no |  |  | no |  |  | 0 | 0 | 0 | 0
oh_line_8100102_200814867 |  | AD | node_8100102_200814866 | node_intto1_8100102_200814867 | 84.963 | bal_1P_4CU | 8100102 | no | no |  |  | no |  |  | 0 | 0 | 0 | 0
oh_line_8100102_200814868 |  | AD | node_8100102_200814867 | node_8100102_200814868 | 121.269 | bal_1P_4CU | 8100102 | no | no |  |  | no |  |  | 0 | 0 | 0 | 0
oh_line_8100102_200814869 |  | AD | node_8100102_200814868 | node_8100102_200814869 | 157.159 | bal_1P_4CU | 8100102 | no | no |  |  | no |  |  | 0 | 0 | 0 | 0
oh_line_8100102_200814870 |  | AD | node_8100102_200814869 | node_8100102_200814870 | 146.094 | bal_1P_4CU | 8100102 | no | no |  |  | no |  |  | 0 | 0 | 0 | 0
oh_line_8100102_200814872 |  | AD | node_8100102_200814870 | node_8100102_200814872 | 49.488 | bal_1P_4CU | 8100102 | no | no |  |  | no |  |  | 0 | 0 | 0 | 0
oh_line_8100102_200814873 |  | AD | node_8100102_200814872 | node_8100102_200814873 | 97.238 | bal_1P_1/0AC | 8100102 | no | no |  |  | no |  |  | 0 | 0 | 0 | 0
oh_line_8100102_200814874 |  | AD | node_8100102_200814873 | node_8100102_200814874 | 138.203 | bal_1P_1/0AC | 8100102 | no | no |  |  | no |  |  | 0 | 0 | 0 | 0
oh_line_8100102_200814875 |  | AD | node_8100102_200814874 | node_8100102_200814875 | 152.983 | bal_1P_1/0AC | 8100102 | no | no |  |  | no |  |  | 0 | 0 | 0 | 0
oh_line_8100102_200814877-1 |  | AD | node_220465487 | node_8100102_200814877 | 2.916 | bal_1P_1/0AC | 8100102 | no | no |  |  | no |  |  | 0 | 0 | 0 | 0
oh_line_8100102_200814877-2 |  | AD | node_220382442 | node_intto1_220465487 | 2.695 | bal_1P_1/0AC | 8100102 | no | no |  |  | no |  |  | 0 | 0 | 0 | 0
oh_line_8100102_200814877-3 |  | AD | node_8100102_200814875 | node_intto1_220382442 | 9.294 | bal_1P_1/0AC | 8100102 | no | no |  |  | no |  |  | 0 | 0 | 0 | 0
oh_line_8100102_200814879 |  | AN | node_8100102_200814877 | node_intto1_8100102_200814879 | 193.934 | bal_1P_1/0AA_1/0AA(N) | 8100102 | no | no |  |  | no |  |  | 0 | 0 | 0 | 0
oh_line_8100102_200815075 |  | AD | node_8100102_200810066 | node_intto1_8100102_200815075 | 33.188 | bal_1P_4CU | 8100102 | no | no |  |  | no |  |  | 0 | 0 | 0 | 0
oh_line_8100102_200815076 |  | AD | node_8100102_200815075 | node_8100102_200815076 | 106.247 | bal_1P_4CU | 8100102 | no | no |  |  | no |  |  | 0 | 0 | 0 | 0
oh_line_8100102_200815077 |  | AD | node_8100102_200815076 | node_8100102_200815077 | 93.865 | bal_1P_4CU | 8100102 | no | no |  |  | no |  |  | 0 | 0 | 0 | 0
oh_line_8100102_200815078 |  | AD | node_8100102_200815077 | node_8100102_200815078 | 99.064 | bal_1P_4CU | 8100102 | no | no |  |  | no |  |  | 0 | 0 | 0 | 0
oh_line_8100102_200815079 |  | AD | node_8100102_200815078 | node_8100102_200815079 | 102.656 | bal_1P_4CU | 8100102 | no | no |  |  | no |  |  | 0 | 0 | 0 | 0
oh_line_8100102_200815080 |  | AD | node_8100102_200815079 | node_8100102_200815080 | 145.968 | bal_1P_4CU | 8100102 | no | no |  |  | no |  |  | 0 | 0 | 0 | 0
oh_line_8100102_200815081 |  | AD | node_8100102_200815080 | node_8100102_200815081 | 70.444 | bal_1P_4CU | 8100102 | no | no |  |  | no |  |  | 0 | 0 | 0 | 0
oh_line_8100102_200815156 |  | AD | node_8100102_200810170 | node_8100102_200815156 | 127.599 | bal_1P_1/0AC | 8100102 | no | no |  |  | no |  |  | 0 | 0 | 0 | 0
oh_line_8100102_200815157 |  | AD | node_8100102_200815156 | node_8100102_200815157 | 115.952 | bal_1P_1/0AC | 8100102 | no | no |  |  | no |  |  | 0 | 0 | 0 | 0
oh_line_8100102_200815158 |  | AD | node_8100102_200815157 | node_8100102_200815158 | 121.723 | bal_1P_1/0AC | 8100102 | no | no |  |  | no |  |  | 0 | 0 | 0 | 0
oh_line_8100102_200815304 |  | ABCD | node_8100102_200810025 | node_intto1_8100102_200815304 | 183.313 | bal_3P_2/0CU | 8100102 | no | no |  |  | no |  |  | 0 | 0 | 0 | 0
oh_line_8100102_200815306 |  | ABCD | node_8100102_200815304 | node_8100102_200815306 | 164.355 | bal_3P_2/0CU | 8100102 | no | no |  |  | no |  |  | 0 | 0 | 0 | 0
oh_line_8100102_200815307 |  | ABCD | node_8100102_200815306 | node_8100102_200815307 | 192.215 | bal_3P_2/0CU | 8100102 | no | no |  |  | no |  |  | 0 | 0 | 0 | 0
oh_line_8100102_200815308 |  | ABCD | node_8100102_200815307 | node_8100102_200815308 | 167.778 | bal_3P_2/0CU | 8100102 | no | no |  |  | no |  |  | 0 | 0 | 0 | 0
oh_line_8100102_200815309 |  | ABCD | node_8100102_200815308 | node_8100102_200815309 | 102.995 | bal_3P_2/0CU | 8100102 | no | no |  |  | no |  |  | 0 | 0 | 0 | 0
oh_line_8100102_200815310 |  | ABCD | node_8100102_200815309 | node_8100102_200815310 | 53.856 | bal_3P_1/0AA | 8100102 | no | no |  |  | no |  |  | 0 | 0 | 0 | 0
oh_line_8100102_200815311 |  | ABCD | node_8100102_200815309 | node_8100102_200815311 | 171.517 | bal_3P_2/0CU | 8100102 | no | no |  |  | no |  |  | 0 | 0 | 0 | 0
oh_line_8100102_200815313-1 |  | ABCD | node_8100102_200815311 | node_1391751_475_15289624_354 | 118.216 | bal_3P_2/0CU | 8100102 | no | no |  |  | no |  |  | 0 | 0 | 0 | 0
oh_line_8100102_200815313-2 |  | ABCD | node_1391751_475_15289624_354 | node_8100102_200815313 | 12.339 | bal_3P_2/0CU | 8100102 | no | no |  |  | no |  |  | 0 | 0 | 0 | 0
oh_line_8100102_200815314 |  | ABCD | node_8100102_200815313 | node_8100102_200815314 | 22.016 | bal_3P_1/0AA | 8100102 | no | no |  |  | no |  |  | 0 | 0 | 0 | 0
oh_line_8100102_200815503 |  | AD | node_8100102_200814872 | node_8100102_200815503 | 79.059 | bal_1P_4CU | 8100102 | no | no |  |  | no |  |  | 0 | 0 | 0 | 0
oh_line_8100102_200815504 |  | AD | node_8100102_200815503 | node_8100102_200815504 | 121.951 | bal_1P_4CU | 8100102 | no | no |  |  | no |  |  | 0 | 0 | 0 | 0
oh_line_8100102_200815505 |  | AD | node_8100102_200815504 | node_8100102_200815505 | 134.172 | bal_1P_4CU | 8100102 | no | no |  |  | no |  |  | 0 | 0 | 0 | 0
oh_line_8100102_200815506 |  | AD | node_8100102_200815505 | node_8100102_200815506 | 142.636 | bal_1P_4CU | 8100102 | no | no |  |  | no |  |  | 0 | 0 | 0 | 0
oh_line_8100102_200815507 |  | AD | node_8100102_200815506 | node_8100102_200815507 | 166.474 | bal_1P_1/0AC | 8100102 | no | no |  |  | no |  |  | 0 | 0 | 0 | 0
oh_line_8100102_200815508 |  | AD | node_8100102_200815507 | node_8100102_200815508 | 137.346 | bal_1P_1/0AC | 8100102 | no | no |  |  | no |  |  | 0 | 0 | 0 | 0
oh_line_8100102_200815509 |  | AD | node_8100102_200815508 | node_8100102_200815509 | 150.87 | bal_1P_1/0AC | 8100102 | no | no |  |  | no |  |  | 0 | 0 | 0 | 0
oh_line_8100102_200815510-1 |  | AD | node_8100102_200815509 | node_1388247_038_15286594_999 | 175.269 | bal_1P_1/0AC | 8100102 | no | no |  |  | no |  |  | 0 | 0 | 0 | 0
oh_line_8100102_200815510-2 |  | AD | node_1388247_038_15286594_999 | node_8100102_200815510 | 10.976 | bal_1P_1/0AC | 8100102 | no | no |  |  | no |  |  | 0 | 0 | 0 | 0
oh_line_8100102_200815511 |  | AD | node_8100102_200810077 | node_8100102_200815511 | 42.513 | bal_1P_2AC | 8100102 | no | no |  |  | no |  |  | 0 | 0 | 0 | 0
oh_line_8100102_200815512 |  | AD | node_8100102_200815511 | node_intto1_8100102_200815512 | 127.725 | bal_1P_2AC | 8100102 | no | no |  |  | no |  |  | 0 | 0 | 0 | 0
oh_line_8100102_200815513 |  | AD | node_8100102_200815512 | node_8100102_200815513 | 96.719 | bal_1P_2AC | 8100102 | no | no |  |  | no |  |  | 0 | 0 | 0 | 0
oh_line_8100102_200815514 |  | AD | node_8100102_200815513 | node_8100102_200815514 | 163.983 | bal_1P_2AC | 8100102 | no | no |  |  | no |  |  | 0 | 0 | 0 | 0
oh_line_8100102_200815515 |  | AD | node_8100102_200815514 | node_8100102_200815515 | 149.12 | bal_1P_1/0AC | 8100102 | no | no |  |  | no |  |  | 0 | 0 | 0 | 0
oh_line_8100102_200820138 |  | AD | node_8100102_200820144 | node_8100102_200820138 | 159.405 | bal_1P_1/0AC | 8100102 | no | no |  |  | no |  |  | 0 | 0 | 0 | 0
oh_line_8100102_200820144 |  | AD | node_8100102_200815510 | node_8100102_200820144 | 114.485 | bal_1P_1/0AC | 8100102 | no | no |  |  | no |  |  | 0 | 0 | 0 | 0
oh_line_8100102_200820166 |  | AD | node_8100102_200815515 | node_8100102_200820166 | 189.884 | bal_1P_1/0AC | 8100102 | no | no |  |  | no |  |  | 0 | 0 | 0 | 0
oh_line_8100102_200820167 |  | AD | node_8100102_200820166 | node_8100102_200820167 | 184.903 | bal_1P_1/0AC | 8100102 | no | no |  |  | no |  |  | 0 | 0 | 0 | 0
oh_line_8100102_200917331 |  | ABCD | node_8100102_310055054 | node_8100102_200917331 | 73.646 | bal_3P_477AL | 8100102 | no | no |  |  | no |  |  | 0 | 0 | 0 | 0
oh_line_8100102_200940741 |  | ABCD | node_8100102_200810303 | node_8100102_200940741 | 60.196 | bal_3P_477AL | 8100102 | no | no |  |  | no |  |  | 0 | 0 | 0 | 0
oh_line_8100102_200940743 |  | ABCD | node_8100102_200810351 | node_intto1_8100102_200940743 | 73.42 | bal_3P_477AL | 8100102 | no | no |  |  | no |  |  | 0 | 0 | 0 | 0
oh_line_8100102_200950366 |  | AD | node_8100102_200820138 | node_8100102_200950366 | 186.252 | bal_1P_1/0AC | 8100102 | no | no |  |  | no |  |  | 0 | 0 | 0 | 0
oh_line_8100102_201007804 |  | ABCD | node_8100102_200810306 | node_8100102_201007804 | 83.476 | bal_3P_477AL | 8100102 | no | no |  |  | no |  |  | 0 | 0 | 0 | 0
oh_line_8100102_201011017 |  | ABCD | node_8100102_200811379 | node_8100102_201011017 | 101.586 | bal_3P_477AL | 8100102 | no | no |  |  | no |  |  | 0 | 0 | 0 | 0
oh_line_8100102_201013765 |  | ABCD | node_8100102_200810027 | node_8100102_201013765 | 160.229 | bal_3P_2/0CU | 8100102 | no | no |  |  | no |  |  | 0 | 0 | 0 | 0
oh_line_8100102_310007100 |  | ABCD | node_8100102_201013765 | node_intto1_8100102_310007100 | 25.238 | bal_3P_4/0CU | 8100102 | no | no |  |  | no |  |  | 0 | 0 | 0 | 0
oh_line_8100102_310054994 |  | ABCD | node_8100102_200810728 | node_8100102_310054994 | 40.781 | bal_3P_477AL | 8100102 | no | no |  |  | no |  |  | 0 | 0 | 0 | 0
oh_line_8100102_310054995 |  | ABCD | node_8100102_310054994 | node_8100102_310054995 | 94.435 | bal_3P_477AL | 8100102 | no | no |  |  | no |  |  | 0 | 0 | 0 | 0
oh_line_8100102_310055042 |  | ABCD | node_8100102_200811392 | node_8100102_310055042 | 71.07 | bal_3P_477AL | 8100102 | no | no |  |  | no |  |  | 0 | 0 | 0 | 0
oh_line_8100102_310055043 |  | ABCD | node_8100102_310055042 | node_8100102_310055043 | 79.233 | bal_3P_477AL | 8100102 | no | no |  |  | no |  |  | 0 | 0 | 0 | 0
oh_line_8100102_310055044 |  | ABCD | node_8100102_310055043 | node_8100102_310055044 | 108.766 | bal_3P_477AL | 8100102 | no | no |  |  | no |  |  | 0 | 0 | 0 | 0
oh_line_8100102_310055045 |  | ABCD | node_8100102_310055044 | node_8100102_310055045 | 86.758 | bal_3P_477AL | 8100102 | no | no |  |  | no |  |  | 0 | 0 | 0 | 0
oh_line_8100102_310055049 |  | ABCD | node_8100102_310055045 | node_8100102_310055049 | 163.231 | bal_3P_477AL | 8100102 | no | no |  |  | no |  |  | 0 | 0 | 0 | 0
oh_line_8100102_310055053 |  | ABCD | node_8100102_310055045 | node_8100102_310055053 | 22.602 | bal_3P_477AL | 8100102 | no | no |  |  | no |  |  | 0 | 0 | 0 | 0
oh_line_8100102_310055054 |  | ABCD | node_8100102_310055053 | node_8100102_310055054 | 65.881 | bal_3P_477AL | 8100102 | no | no |  |  | no |  |  | 0 | 0 | 0 | 0
oh_line_8100102_310055061 |  | ABCD | node_8100102_310055049 | node_8100102_310055061 | 121.009 | bal_3P_477AL | 8100102 | no | no |  |  | no |  |  | 0 | 0 | 0 | 0
oh_line_8100102_311880825 |  | ABCD | node_8100102_200810047 | node_intto1_8100102_311880825 | 21.525 | bal_3P_1/0AC | 8100102 | no | no |  |  | no |  |  | 0 | 0 | 0 | 0
oh_line_8100102_311901425 |  | ABCD | node_8100102_200810063 | node_8100102_311901425 | 117.517 | bal_3P_1/0AA | 8100102 | no | no |  |  | no |  |  | 0 | 0 | 0 | 0
oh_line_TAP_OH_892144 |  | ABCN | node_8100102_200810034 | node_1391344_919_15288362_335 | 0.033 | unb_TAPWIRE_OH | 8100102 | no | no |  |  | no |  |  | 0 | 0 | 0 | 0
oh_line_TAP_OH_892145 |  | ABCN | node_8100102_200810036 | node_1391190_156_15288200_581 | 0.033 | unb_TAPWIRE_OH | 8100102 | no | no |  |  | no |  |  | 0 | 0 | 0 | 0
oh_line_TAP_OH_892146 |  | ABCN | node_8100102_200810043 | node_1390796_854_15288056_883 | 0.033 | unb_TAPWIRE_OH | 8100102 | no | no |  |  | no |  |  | 0 | 0 | 0 | 0
oh_line_TAP_OH_892147 |  | ABCN | node_8100102_200810046 | node_1390532_137_15287905_294 | 0.033 | unb_TAPWIRE_OH | 8100102 | no | no |  |  | no |  |  | 0 | 0 | 0 | 0
oh_line_TAP_OH_892148 |  | ABCN | node_8100102_200810051 | node_1390188_748_15287631_102 | 0.033 | unb_TAPWIRE_OH | 8100102 | no | no |  |  | no |  |  | 0 | 0 | 0 | 0
oh_line_TAP_OH_892149 |  | ABCN | node_8100102_200810062 | node_1389753_161_15287711_438 | 0.033 | unb_TAPWIRE_OH | 8100102 | no | no |  |  | no |  |  | 0 | 0 | 0 | 0
oh_line_TAP_OH_892150 |  | ABCN | node_8100102_200810060 | node_1389604_386_15287624_067 | 0.033 | unb_TAPWIRE_OH | 8100102 | no | no |  |  | no |  |  | 0 | 0 | 0 | 0
oh_line_TAP_OH_892151 |  | ABCN | node_8100102_200810076 | node_1388773_996_15287541_956 | 0.033 | unb_TAPWIRE_OH | 8100102 | no | no |  |  | no |  |  | 0 | 0 | 0 | 0
oh_line_TAP_OH_892164 |  | AN | node_8100102_200810170 | node_1390641_302_15287273_06 | 0.033 | unb_TAPWIRE_OH | 8100102 | no | no |  |  | no |  |  | 0 | 0 | 0 | 0
oh_line_TAP_OH_892165 |  | AN | node_8100102_200810175 | node_1390743_919_15286910_676 | 0.033 | unb_TAPWIRE_OH | 8100102 | no | no |  |  | no |  |  | 0 | 0 | 0 | 0
oh_line_TAP_OH_892166 |  | AN | node_8100102_200810185 | node_1391020_509_15287373_153 | 0.033 | unb_TAPWIRE_OH | 8100102 | no | no |  |  | no |  |  | 0 | 0 | 0 | 0
oh_line_TAP_OH_892167 |  | AN | node_8100102_200810201 | node_1391304_121_15287476_147 | 0.033 | unb_TAPWIRE_OH | 8100102 | no | no |  |  | no |  |  | 0 | 0 | 0 | 0
oh_line_TAP_OH_892168 |  | ABCN | node_8100102_200810204 | node_1391212_871_15288611_474 | 0.033 | unb_TAPWIRE_OH | 8100102 | no | no |  |  | no |  |  | 0 | 0 | 0 | 0
oh_line_TAP_OH_892171 |  | ABCN | node_8100102_200810219 | node_1391700_287_15287466_522 | 0.033 | unb_TAPWIRE_OH | 8100102 | no | no |  |  | no |  |  | 0 | 0 | 0 | 0
oh_line_TAP_OH_892172 |  | ABCN | node_8100102_200810222 | node_1391682_781_15287148_268 | 0.033 | unb_TAPWIRE_OH | 8100102 | no | no |  |  | no |  |  | 0 | 0 | 0 | 0
oh_line_TAP_OH_892179 |  | ABCN | node_8100102_200810267 | node_1391690_757_15288230_854 | 0.033 | unb_TAPWIRE_OH | 8100102 | no | no |  |  | no |  |  | 0 | 0 | 0 | 0
oh_line_TAP_OH_892184 |  | ABCN | node_8100102_200810293 | node_1391663_611_15287982_366 | 0.033 | unb_TAPWIRE_OH | 8100102 | no | no |  |  | no |  |  | 0 | 0 | 0 | 0
oh_line_TAP_OH_892187 |  | ABCN | node_8100102_200810307 | node_1392072_637_15287576_09 | 0.033 | unb_TAPWIRE_OH | 8100102 | no | no |  |  | no |  |  | 0 | 0 | 0 | 0
oh_line_TAP_OH_892188 |  | ABCN | node_8100102_200810310 | node_1392068_141_15287465_187 | 0.033 | unb_TAPWIRE_OH | 8100102 | no | no |  |  | no |  |  | 0 | 0 | 0 | 0
oh_line_TAP_OH_892189 |  | ABCN | node_8100102_200810318 | node_1392045_09_15286790_568 | 0.033 | unb_TAPWIRE_OH | 8100102 | no | no |  |  | no |  |  | 0 | 0 | 0 | 0
oh_line_TAP_OH_892190 |  | ABCN | node_8100102_200810324 | node_1392095_435_15288503_327 | 0.033 | unb_TAPWIRE_OH | 8100102 | no | no |  |  | no |  |  | 0 | 0 | 0 | 0
oh_line_TAP_OH_892224 |  | AN | node_8100102_200810602 | node_1392790_708_15286564_165 | 0.033 | unb_TAPWIRE_OH | 8100102 | no | no |  |  | no |  |  | 0 | 0 | 0 | 0
oh_line_TAP_OH_892247 |  | AN | node_8100102_200810693 | node_1390063_826_15286583_645 | 0.033 | unb_TAPWIRE_OH | 8100102 | no | no |  |  | no |  |  | 0 | 0 | 0 | 0
oh_line_TAP_OH_892248 |  | AN | node_8100102_200810705 | node_1390765_163_15286436_035 | 0.033 | unb_TAPWIRE_OH | 8100102 | no | no |  |  | no |  |  | 0 | 0 | 0 | 0
oh_line_TAP_OH_892249 |  | AN | node_8100102_200810713 | node_1390288_08_15286788_726 | 0.033 | unb_TAPWIRE_OH | 8100102 | no | no |  |  | no |  |  | 0 | 0 | 0 | 0
oh_line_TAP_OH_892250 |  | AN | node_8100102_200810720 | node_1391047_895_15286846_064 | 0.033 | unb_TAPWIRE_OH | 8100102 | no | no |  |  | no |  |  | 0 | 0 | 0 | 0
oh_line_TAP_OH_892253 |  | AN | node_8100102_200810741 | node_1390827_991_15287697_415 | 0.033 | unb_TAPWIRE_OH | 8100102 | no | no |  |  | no |  |  | 0 | 0 | 0 | 0
oh_line_TAP_OH_892254 |  | AN | node_8100102_200810750 | node_1389979_015_15287285_099 | 0.033 | unb_TAPWIRE_OH | 8100102 | no | no |  |  | no |  |  | 0 | 0 | 0 | 0
oh_line_TAP_OH_892255 |  | AN | node_8100102_200810758 | node_1388763_866_15287120_104 | 0.033 | unb_TAPWIRE_OH | 8100102 | no | no |  |  | no |  |  | 0 | 0 | 0 | 0
oh_line_TAP_OH_892256 |  | AN | node_8100102_200810761 | node_1388404_267_15286990_089 | 0.033 | unb_TAPWIRE_OH | 8100102 | no | no |  |  | no |  |  | 0 | 0 | 0 | 0
oh_line_TAP_OH_892257 |  | AN | node_8100102_200810767 | node_1391461_769_15287513_759 | 0.033 | unb_TAPWIRE_OH | 8100102 | no | no |  |  | no |  |  | 0 | 0 | 0 | 0
oh_line_TAP_OH_892258 |  | AN | node_8100102_200810772 | node_1392195_955_15286366_307 | 0.033 | unb_TAPWIRE_OH | 8100102 | no | no |  |  | no |  |  | 0 | 0 | 0 | 0
oh_line_TAP_OH_892259 |  | AN | node_8100102_200810778 | node_1392767_717_15286362_472 | 0.033 | unb_TAPWIRE_OH | 8100102 | no | no |  |  | no |  |  | 0 | 0 | 0 | 0
oh_line_TAP_OH_892361 |  | ABCN | node_8100102_200811385 | node_1392342_215_15287363_841 | 0.033 | unb_TAPWIRE_OH | 8100102 | no | no |  |  | no |  |  | 0 | 0 | 0 | 0
oh_line_TAP_OH_892898 |  | AN | node_8100102_200814868 | node_1389340_116_15287135_302 | 0.033 | unb_TAPWIRE_OH | 8100102 | no | no |  |  | no |  |  | 0 | 0 | 0 | 0
oh_line_TAP_OH_892899 |  | AN | node_8100102_200814873 | node_1389312_821_15286703_562 | 0.033 | unb_TAPWIRE_OH | 8100102 | no | no |  |  | no |  |  | 0 | 0 | 0 | 0
oh_line_TAP_OH_892900 |  | AN | node_8100102_200814879 | node_1389173_222_15286413_027 | 0.033 | unb_TAPWIRE_OH | 8100102 | no | no |  |  | no |  |  | 0 | 0 | 0 | 0
oh_line_TAP_OH_892935 |  | AN | node_8100102_200815075 | node_1389560_124_15287370_7 | 0.033 | unb_TAPWIRE_OH | 8100102 | no | no |  |  | no |  |  | 0 | 0 | 0 | 0
oh_line_TAP_OH_892936 |  | AN | node_8100102_200815081 | node_1389696_275_15286789_779 | 0.033 | unb_TAPWIRE_OH | 8100102 | no | no |  |  | no |  |  | 0 | 0 | 0 | 0
oh_line_TAP_OH_892952 |  | AN | node_8100102_200815158 | node_1390287_617_15287106_752 | 0.033 | unb_TAPWIRE_OH | 8100102 | no | no |  |  | no |  |  | 0 | 0 | 0 | 0
oh_line_TAP_OH_892982 |  | ABCN | node_8100102_200815307 | node_1392006_907_15289200_538 | 0.033 | unb_TAPWIRE_OH | 8100102 | no | no |  |  | no |  |  | 0 | 0 | 0 | 0
oh_line_TAP_OH_892984 |  | ABCN | node_8100102_200815311 | node_1391856_421_15289662_268 | 0.033 | unb_TAPWIRE_OH | 8100102 | no | no |  |  | no |  |  | 0 | 0 | 0 | 0
oh_line_TAP_OH_893022 |  | AN | node_8100102_200815506 | node_1388854_33_15286784_253 | 0.033 | unb_TAPWIRE_OH | 8100102 | no | no |  |  | no |  |  | 0 | 0 | 0 | 0
oh_line_TAP_OH_893023 |  | AN | node_8100102_200815509 | node_1388413_654_15286674_096 | 0.033 | unb_TAPWIRE_OH | 8100102 | no | no |  |  | no |  |  | 0 | 0 | 0 | 0
oh_line_TAP_OH_893024 |  | AN | node_8100102_200815514 | node_1388394_375_15287279_443 | 0.033 | unb_TAPWIRE_OH | 8100102 | no | no |  |  | no |  |  | 0 | 0 | 0 | 0
oh_line_TAP_OH_894469 |  | AN | node_8100102_200820167 | node_1388058_998_15286942_271 | 0.033 | unb_TAPWIRE_OH | 8100102 | no | no |  |  | no |  |  | 0 | 0 | 0 | 0
oh_line_TAP_OH_920792 |  | AN | node_8100102_200950366 | node_1387797_331_15286537_645 | 0.033 | unb_TAPWIRE_OH | 8100102 | no | no |  |  | no |  |  | 0 | 0 | 0 | 0
oh_line_TAP_OH_2134926 |  | ABCN | node_8100102_200810297 | node_1391884_14_15288739_715 | 0.033 | unb_TAPWIRE_OH | 8100102 | no | no |  |  | no |  |  | 0 | 0 | 0 | 0
oh_line_TAP_OH_2134927 |  | ABCN | node_8100102_200810297 | node_1391878_008_15288764_984 | 0.033 | unb_TAPWIRE_OH | 8100102 | no | no |  |  | no |  |  | 0 | 0 | 0 | 0
oh_line_TAP_OH_2134928 |  | ABCN | node_8100102_200810297 | node_1391885_181_15288713_133 | 0.033 | unb_TAPWIRE_OH | 8100102 | no | no |  |  | no |  |  | 0 | 0 | 0 | 0
oh_line_TAP_OH_2134931 |  | ABCN | node_8100102_200810244 | node_1391656_073_15288336_896 | 0.033 | unb_TAPWIRE_OH | 8100102 | no | no |  |  | no |  |  | 0 | 0 | 0 | 0
oh_line_TAP_OH_2134932 |  | ABCN | node_8100102_200810244 | node_1391657_49_15288310_348 | 0.033 | unb_TAPWIRE_OH | 8100102 | no | no |  |  | no |  |  | 0 | 0 | 0 | 0
oh_line_TAP_OH_2134933 |  | ABCN | node_8100102_200810244 | node_1391659_825_15288363_074 | 0.033 | unb_TAPWIRE_OH | 8100102 | no | no |  |  | no |  |  | 0 | 0 | 0 | 0
oh_line_TAP_OH_2134950 |  | ABCN | node_8100102_200815310 | node_1392085_375_15289577_655 | 0.033 | unb_TAPWIRE_OH | 8100102 | no | no |  |  | no |  |  | 0 | 0 | 0 | 0
oh_line_TAP_OH_2134951 |  | ABCN | node_8100102_200815310 | node_1392073_307_15289598_682 | 0.033 | unb_TAPWIRE_OH | 8100102 | no | no |  |  | no |  |  | 0 | 0 | 0 | 0
oh_line_TAP_OH_2134952 |  | ABCN | node_8100102_200815310 | node_1392092_958_15289553_116 | 0.033 | unb_TAPWIRE_OH | 8100102 | no | no |  |  | no |  |  | 0 | 0 | 0 | 0
oh_line_TAP_OH_2134956 |  | ABCN | node_8100102_200810030 | node_1391524_149_15288533_243 | 0.033 | unb_TAPWIRE_OH | 8100102 | no | no |  |  | no |  |  | 0 | 0 | 0 | 0
oh_line_TAP_OH_2134957 |  | ABCN | node_8100102_200810030 | node_1391509_931_15288514_554 | 0.033 | unb_TAPWIRE_OH | 8100102 | no | no |  |  | no |  |  | 0 | 0 | 0 | 0
oh_line_TAP_OH_2134958 |  | ABCN | node_8100102_200810030 | node_1391541_463_15288546_385 | 0.033 | unb_TAPWIRE_OH | 8100102 | no | no |  |  | no |  |  | 0 | 0 | 0 | 0
oh_line_TAP_OH_2134964 |  | ABCN | node_8100102_200810206 | node_1391162_119_15288925_633 | 0.033 | unb_TAPWIRE_OH | 8100102 | no | no |  |  | no |  |  | 0 | 0 | 0 | 0
oh_line_TAP_OH_2134965 |  | ABCN | node_8100102_200810206 | node_1391157_27_15288899_772 | 0.033 | unb_TAPWIRE_OH | 8100102 | no | no |  |  | no |  |  | 0 | 0 | 0 | 0
oh_line_TAP_OH_2134979 |  | ABCN | node_8100102_200815314 | node_1391665_186_15289594_048 | 0.033 | unb_TAPWIRE_OH | 8100102 | no | no |  |  | no |  |  | 0 | 0 | 0 | 0
oh_line_TAP_OH_2134980 |  | ABCN | node_8100102_200815314 | node_1391669_201_15289583_082 | 0.033 | unb_TAPWIRE_OH | 8100102 | no | no |  |  | no |  |  | 0 | 0 | 0 | 0
oh_line_TAP_OH_2134981 |  | ABCN | node_8100102_200815314 | node_1391662_882_15289620_079 | 0.033 | unb_TAPWIRE_OH | 8100102 | no | no |  |  | no |  |  | 0 | 0 | 0 | 0
oh_line_TAP_OH_2134982 |  | ABCN | node_8100102_200815306 | node_1392050_172_15289020_306 | 0.033 | unb_TAPWIRE_OH | 8100102 | no | no |  |  | no |  |  | 0 | 0 | 0 | 0
oh_line_TAP_OH_2134983 |  | ABCN | node_8100102_200815306 | node_1392047_885_15289046_735 | 0.033 | unb_TAPWIRE_OH | 8100102 | no | no |  |  | no |  |  | 0 | 0 | 0 | 0
oh_line_TAP_OH_2134984 |  | ABCN | node_8100102_200815306 | node_1392047_282_15288993_938 | 0.033 | unb_TAPWIRE_OH | 8100102 | no | no |  |  | no |  |  | 0 | 0 | 0 | 0
oh_line_TAP_OH_2134985 |  | ABCN | node_8100102_200810300 | node_1392113_315_15288684_419 | 0.033 | unb_TAPWIRE_OH | 8100102 | no | no |  |  | no |  |  | 0 | 0 | 0 | 0
oh_line_TAP_OH_2456135 |  | ABCN | node_8100102_200810296 | node_1391723_473_15288740_471 | 0.033 | unb_TAPWIRE_OH | 8100102 | no | no |  |  | no |  |  | 0 | 0 | 0 | 0
oh_line_TAP_OH_2897174 |  | ABCN | node_8100102_200810228 | node_1391725_085_15288433_287 | 0.033 | unb_TAPWIRE_OH | 8100102 | no | no |  |  | no |  |  | 0 | 0 | 0 | 0
oh_line_TAP_OH_3026865 |  | ABCN | node_8100102_200810300 | node_1392113_172_15288666_04 | 0.033 | unb_TAPWIRE_OH | 8100102 | no | no |  |  | no |  |  | 0 | 0 | 0 | 0
oh_line_TAP_OH_3026866 |  | ABCN | node_8100102_200810300 | node_1392110_381_15288646_652 | 0.033 | unb_TAPWIRE_OH | 8100102 | no | no |  |  | no |  |  | 0 | 0 | 0 | 0
oh_line_TAP_OH_3076967 |  | ABCN | node_8100102_311901425 | node_1389968_32_15287830_824 | 0.033 | unb_TAPWIRE_OH | 8100102 | no | no |  |  | no |  |  | 0 | 0 | 0 | 0
oh_line_TAP_OH_3076968 |  | ABCN | node_8100102_311901425 | node_1389981_913_15287833_798 | 0.033 | unb_TAPWIRE_OH | 8100102 | no | no |  |  | no |  |  | 0 | 0 | 0 | 0
oh_line_TAP_OH_3076969 |  | ABCN | node_8100102_311901425 | node_1389997_453_15287837_792 | 0.033 | unb_TAPWIRE_OH | 8100102 | no | no |  |  | no |  |  | 0 | 0 | 0 | 0
oh_line_TAP_OH_5213986 |  | AN | node_8100102_200810233 | node_1391593_764_15286714_81 | 0.033 | unb_TAPWIRE_OH | 8100102 | no | no |  |  | no |  |  | 0 | 0 | 0 | 0

## overhead_line_conductor
data_type | static
owner_type | feeder
owner | 8100102
object | overhead_line_conductor
name | groupid | geometric_mean_radius | resistance | diameter | rating_summer_continuous | rating_summer_emergency | rating_winter_continuous | rating_winter_emergency | dcircuit | selected | comments
oh_cond_1/0_AAAC |  | 0.012 | 0.876 | 0.398 | 235 | 235 | 310 | 310 |  | no
oh_cond_1/0_ACSR |  | 0.012 | 0.888 | 0.398 | 265 | 265 | 330 | 330 |  | no
oh_cond_1_CU |  | 0.01 | 0.699 | 0.328 | 230 | 230 | 325 | 325 |  | no
oh_cond_2/0_CU |  | 0.013 | 0.44 | 0.414 | 295 | 295 | 425 | 425 |  | no
oh_cond_2_ACSR |  | 0.01 | 1.41 | 0.325 | 195 | 195 | 245 | 245 |  | no
oh_cond_2_CU |  | 0.009 | 0.873 | 0.292 | 190 | 190 | 270 | 270 |  | no
oh_cond_4/0_CU |  | 0.017 | 0.278 | 0.522 | 395 | 290 | 570 | 570 |  | no
oh_cond_4_ACSR |  | 0.008 | 2.24 | 0.25 | 145 | 145 | 185 | 185 |  | no
oh_cond_4_CU |  | 0.007 | 1.388 | 0.232 | 140 | 140 | 200 | 200 |  | no
oh_cond_6_CU |  | 0.006 | 2.18 | 0.184 | 110 | 110 | 150 | 150 |  | no
oh_cond_477_MCM_AL |  | 0.025 | 0.198 | 0.792 | 605 | 605 | 810 | 810 |  | no
oh_cond_WP-4/0-CU |  | 0.015 | 0.273 | 0.81 | 340 | 340 | 390 | 390 |  | no

## switch
data_type | static
owner_type | feeder
owner | 8100102
object | switch
name | groupid | phases | fr | to | phase_A_state | phase_B_state | phase_C_state | operating_mode | status | dcircuit | selected | monitored | monitored_fields | class_monitored_fields | played | played_fields | comments
switch_65823-220417103 |  | ABCD | node_intto1_8100102_200810028 | node_8100102_200810028 | CLOSED | CLOSED | CLOSED | INDIVIDUAL |  | 8100102 | no | no |  |  | no
switch_65893-220417123 |  | ABCD | node_intto1_8100102_200811380 | node_8100102_200811380 | CLOSED | CLOSED | CLOSED | INDIVIDUAL |  | 8100102 | no | no |  |  | no
switch_220415265 |  | AN | node_intto1_8100102_200814879 | node_8100102_200814879 | CLOSED | CLOSED | CLOSED | INDIVIDUAL |  | 8100102 | no | no |  |  | no
switch_220594490 |  | ABCD | node_intto1_8100102_310007100 | node_8100102_310007100 | CLOSED | CLOSED | CLOSED | INDIVIDUAL |  | 8100102 | no | no |  |  | no
switch_310006919 |  | ABCD | node_intto1_8100102_200815304 | node_8100102_200815304 | CLOSED | CLOSED | CLOSED | INDIVIDUAL |  | 8100102 | no | no |  |  | no
switch_311981708 |  | ABCD | node_intto1_8100102_200811391 | node_8100102_200811391 | CLOSED | CLOSED | CLOSED | INDIVIDUAL |  | 8100102 | no | no |  |  | no

## transformer
data_type | static
owner_type | feeder
owner | 8100102
object | transformer
name | groupid | phases | fr | to | configuration | climate | aging_constant | use_thermal_model | aging_granularity | dcircuit | selected | monitored | monitored_fields | class_monitored_fields | played | played_fields | comments
transformer_220465487 |  | AD | node_intto1_220465487 | node_220465487 | config_transformer_220465487 |  | 0 |  | 0 | 8100102 | no | no |  |  | no

## transformer_configuration
data_type | static
owner_type | feeder
owner | 8100102
object | transformer_configuration
name | groupid | connect_type | install_type | coolant_type | cooling_type | primary_voltage | secondary_voltage | power_rating | powerA_rating | powerB_rating | powerC_rating | impedance | shunt_impedance | core_coil_weight | tank_fittings_weight | oil_volume | rated_winding_time_constant | rated_winding_hot_spot_rise | rated_top_oil_rise | no_load_loss | full_load_loss | reactance_resistance_ratio | installed_insulation_life | dcircuit | selected | comments
config_transformer_220465487 |  | DELTA_GWYE |  |  |  | 4800 | 12470 | 167 | 0 | 0 | 0 | 0.004+0.04j | 0 | 0 | 0 | 0 | 0 | 0 | 0 | 0 | 0 | 10 | 0 |  | no

## underground_line
data_type | static
owner_type | feeder
owner | 8100102
object | underground_line
name | groupid | phases | fr | to | length | configuration | dcircuit | selected | monitored | monitored_fields | class_monitored_fields | played | played_fields | comments
und_line_8100102_200805518 |  | AN | node_8100102_200814879 | node_8100102_200805518 | 201.152 | und_1P_2ALURD_2AL(N) | 8100102 | no | no |  |  | no
und_line_8100102_200805520 |  | AN | node_8100102_200805518 | node_8100102_200805520 | 148.717 | und_1P_2ALURD_2AL(N) | 8100102 | no | no |  |  | no
und_line_8100102_200805522 |  | AN | node_8100102_200805520 | node_8100102_200805522 | 191.861 | und_1P_2ALURD_2AL(N) | 8100102 | no | no |  |  | no
und_line_8100102_200805524 |  | AN | node_8100102_200805522 | node_8100102_200805524 | 304.912 | und_1P_2ALURD_2AL(N) | 8100102 | no | no |  |  | no
und_line_8100102_200805627 |  | ABCN | node_8100102_200810295 | node_intto1_8100102_200805627 | 270.111 | und_3P_2ALURD_2AL(N) | 8100102 | no | no |  |  | no
und_line_8100102_200810298 |  | ABCN | node_8100102_200810304 | node_intto1_8100102_200810298 | 85.606 | und_3P_2ALURD | 8100102 | no | no |  |  | no
und_line_8100102_201011951 |  | ABCN | node_8100102_201011017 | node_8100102_201011951 | 42.031 | und_3P_4/0ALURD | 8100102 | no | no |  |  | no
und_line_8100102_311859681 |  | ABCN | node_8100102_200810041 | node_intto1_8100102_311859681 | 350.849 | und_3P_DELTACUST | 8100102 | no | no |  |  | no
und_line_TAP_UG_58628 |  | AN | node_8100102_200805518 | node_1388964_503_15286415_795 | 0.033 | und_TAPWIRE_UG | 8100102 | no | no |  |  | no
und_line_TAP_UG_58629 |  | AN | node_8100102_200805520 | node_1388800_975_15286398_329 | 0.033 | und_TAPWIRE_UG | 8100102 | no | no |  |  | no
und_line_TAP_UG_58630 |  | AN | node_8100102_200805522 | node_1388597_199_15286355_239 | 0.033 | und_TAPWIRE_UG | 8100102 | no | no |  |  | no
und_line_TAP_UG_58631 |  | AN | node_8100102_200805524 | node_1388340_848_15286283_821 | 0.033 | und_TAPWIRE_UG | 8100102 | no | no |  |  | no
und_line_TAP_UG_58654 |  | ABCN | node_8100102_200805627 | node_1391399_033_15287760_632 | 0.033 | und_TAPWIRE_UG | 8100102 | no | no |  |  | no
und_line_TAP_UG_58678 |  | ABCN | node_8100102_200810298 | node_1391944_348_15287662_026 | 0.033 | und_TAPWIRE_UG | 8100102 | no | no |  |  | no
und_line_TAP_UG_1286952 |  | ABCN | node_8100102_311859681 | node_1390748_477_15288469_592 | 0.033 | und_TAPWIRE_UG | 8100102 | no | no |  |  | no

## underground_line_conductor
data_type | static
owner_type | feeder
owner | 8100102
object | underground_line_conductor
name | groupid | outer_diameter | conductor_gmr | conductor_diameter | conductor_resistance | neutral_gmr | neutral_diameter | neutral_resistance | neutral_strands | insulation_relative_permitivitty | shield_gmr | shield_resistance | rating_summer_continuous | rating_summer_emergency | rating_winter_continuous | rating_winter_emergency | dcircuit | selected | comments
und_cond_1P_2ALURD_2AL(N) | [12 empty] | 125 | 125 | 140 | 140 |  | no
und_cond_3P_2ALURD | [12 empty] | 125 | 125 | 140 | 140 |  | no
und_cond_3P_2ALURD_2AL(N) | [12 empty] | 125 | 125 | 140 | 140 |  | no
und_cond_3P_4/0ALURD | [12 empty] | 240 | 240 | 265 | 265 |  | no
und_cond_3P_DELTACUST | [12 empty] | 685 | 685 | 685 | 685 |  | no
und_cond_TAPWIRE_UG | [12 empty] | 99999999 | 99999999 | 99999999 | 99999999 |  | no