## capacitor
data_type | static
owner_type | feeder
owner | 8100103
object | capacitor
name | groupid | parent | phases | nominal_voltage | pt_phase | phases_connected | switchA | switchB | switchC | control | voltage_set_high | voltage_set_low | VAr_set_high | VAr_set_low | current_set_high | current_set_low | capacitor_A | capacitor_B | capacitor_C | cap_nominal_voltage | time_delay | dwell_time | lockout_time | remote_sense | remote_sense_B | control_level | dcircuit | selected | monitored | monitored_fields | class_monitored_fields | played | played_fields | comments
cap_220368783 |  | node_1392055_578_15285534_73 | ABCN | 0 |  | ABCN | CLOSED | CLOSED | CLOSED | MANUAL | [6 empty] | 100000 | 100000 | 100000 | 4800 | [6 empty] | 8100103 | no | no |  |  | no
cap_220368923 |  | node_1391823_408_15277576_388 | ABCN | 0 |  | ABCN | CLOSED | CLOSED | CLOSED | MANUAL | [6 empty] | 50000 | 50000 | 50000 | 4800 | [6 empty] | 8100103 | no | no |  |  | no
cap_220368930 |  | node_1397087_949_15282105_906 | AN | 0 |  | AN | CLOSED |  |  | MANUAL | [6 empty] | 100000 |  |  | 4800 | [6 empty] | 8100103 | no | no |  |  | no
cap_220368931 |  | node_1395471_687_15273768_49 | AN | 0 |  | AN | CLOSED |  |  | MANUAL | [6 empty] | 50000 |  |  | 4800 | [6 empty] | 8100103 | no | no |  |  | no

## feeder
data_type | static
owner_type | feeder
owner | 8100103
object | feeder
name | transmission_bus | ARC | ADR | slack_bus | nom_voltages | num_nodes | num_ohlines | num_uglines | num_transformers | num_generators | num_pvs | num_storages | num_loads | miles | mw | mvar | losses_mw | losses_mvar | comments | use_feeder_load_shape | load_shape_scale | use_feeder_pv_shape | pv_shape_scale | description | restore_time | griddisconnect_scenario_probability | gridconnect_scenario_probability | use_energy_not_served | VOLL | discount_rate | yearly_load_growth_percent | planning_horizon | enable_traditional_project_deferral | lifetime_of_investment_years | start_year | base_year | year_the_investment_is_committed | revenue_requirement_scaling_factor | discount_rate | inflation_rate_for_investment | traditional_project_invested_capital | periodicity_of_investment_in_years | priority | maximum_total_investment_cost | DER_portfolio_NPV | DER_portfolio_BC_ratio | total_system_energy_avoided_cost_NPV | total_system_capacity_avoided_cost_NPV | total_system_ancillary_services_avoided_cost_NPV | total_system_CO2_avoided_cost_NPV | total_system_loss_of_load_avoided_cost_NPV | total_system_distribution_capacity_avoided_cost_NPV | total_system_investment_and_operational_cost_NPV | feeder_solar_pv_operating_cost_USdollarperkWh | feeder_energy_storage_operating_cost_USdollarperkWh | feeder_distributed_generator_operating_cost_USdollarperkWh | feeder_distributed_generator_CO2_cost_USdollarperkWh | feeder_demand_response_operating_cost_USdollarperkWh | feeder_solar_pv_investment_cost_USdollarperkW | feeder_energy_storage_investment_cost_USdollarperkW | feeder_distributed_generator_investment_cost_USdollarperkW | feeder_demand_response_investment_cost_USdollarperkW
8100103 |  | ts_slack | none | node_SOURCE_8100103 | 2771.281 | 1056 | 982 | 19 | 0 | 0 | 0 | 0 | 294 | 23.716 | 6.206 | 2.644 | 0 | 0 |  | 0 | 0 | 1 | 0 |  | 0 | 0 | 0 | 0 | 0 | 0 | 0 | 0 | 0 | 0 | 0 | 0 | 0 | 0 | 0 | 0 | 0 | 0 | 0 | 999999999 | 0 | 0 | 0 | 0 | 0 | 0 | 0 | 0 | 0 | 0 | 0 | 0 | 0 | 0 | 0 | 0 | 0 | 0

## fuse
data_type | static
owner_type | feeder
owner | 8100103
object | fuse
name | groupid | phases | fr | to | phase_A_status | phase_B_status | phase_C_status | repair_dist_type | current_limit | mean_replacement_time | status | dcircuit | selected | monitored | monitored_fields | class_monitored_fields | played | played_fields | comments
fuse_220382252 |  | AD | node_intto1_8100103_200914881 | node_8100103_200914881 | GOOD | GOOD | GOOD |  | 100 |  |  | 8100103 | no | no |  |  | no
fuse_220382259 |  | AD | node_intto1_8100103_200818765 | node_8100103_200818765 | GOOD | GOOD | GOOD |  | 100 |  |  | 8100103 | no | no |  |  | no
fuse_220382260 |  | ABCD | node_intto1_8100103_200818886 | node_8100103_200818886 | GOOD | GOOD | GOOD |  | 200 |  |  | 8100103 | no | no |  |  | no
fuse_220382262 |  | AD | node_intto1_8100103_201013418 | node_8100103_201013418 | GOOD | GOOD | GOOD |  | 75 |  |  | 8100103 | no | no |  |  | no
fuse_220382263 |  | AD | node_intto1_8100103_200819297 | node_8100103_200819297 | GOOD | GOOD | GOOD |  | 75 |  |  | 8100103 | no | no |  |  | no
fuse_220382264 |  | AD | node_intto1_8100103_200950706 | node_8100103_200950706 | GOOD | GOOD | GOOD |  | 100 |  |  | 8100103 | no | no |  |  | no
fuse_220382265 |  | AN | node_intto1_8100103_200818710 | node_8100103_200818710 | GOOD | GOOD | GOOD |  | 10 |  |  | 8100103 | no | no |  |  | no
fuse_220382266 |  | ABCD | node_intto1_8100103_200818797 | node_8100103_200818797 | GOOD | GOOD | GOOD |  | 100 |  |  | 8100103 | no | no |  |  | no
fuse_220382267 |  | AD | node_intto1_8100103_200819346 | node_8100103_200819346 | GOOD | GOOD | GOOD |  | 75 |  |  | 8100103 | no | no |  |  | no
fuse_220382272 |  | AD | node_intto1_8100103_200819363 | node_8100103_200819363 | GOOD | GOOD | GOOD |  | 75 |  |  | 8100103 | no | no |  |  | no
fuse_220382273 |  | ABCD | node_intto1_8100103_200819322 | node_8100103_200819322 | GOOD | GOOD | GOOD |  | 150 |  |  | 8100103 | no | no |  |  | no
fuse_220382287 |  | AD | node_intto1_8100103_200818733 | node_8100103_200818733 | GOOD | GOOD | GOOD |  | 75 |  |  | 8100103 | no | no |  |  | no
fuse_220382290 |  | AN | node_intto1_8100103_201013086 | node_8100103_201013086 | GOOD | GOOD | GOOD |  | 40 |  |  | 8100103 | no | no |  |  | no
fuse_220382291 |  | AD | node_intto1_8100103_200818355 | node_8100103_200818355 | GOOD | GOOD | GOOD |  | 100 |  |  | 8100103 | no | no |  |  | no
fuse_220382296 |  | AD | node_intto1_8100103_200819338 | node_8100103_200819338 | GOOD | GOOD | GOOD |  | 65 |  |  | 8100103 | no | no |  |  | no
fuse_220382315 |  | AN | node_intto1_8100103_201013087 | node_8100103_201013087 | GOOD | GOOD | GOOD |  | 30 |  |  | 8100103 | no | no |  |  | no
fuse_220382317 |  | AD | node_intto1_8100103_200818364 | node_8100103_200818364 | GOOD | GOOD | GOOD |  | 80 |  |  | 8100103 | no | no |  |  | no
fuse_220382324 |  | AD | node_intto1_8100103_200819442 | node_8100103_200819442 | GOOD | GOOD | GOOD |  | 40 |  |  | 8100103 | no | no |  |  | no
fuse_220382332 |  | AN | node_intto1_8100103_200818109 | node_8100103_200818109 | GOOD | GOOD | GOOD |  | 75 |  |  | 8100103 | no | no |  |  | no
fuse_220382333 |  | AD | node_intto1_8100103_200820130 | node_8100103_200820130 | GOOD | GOOD | GOOD |  | 65 |  |  | 8100103 | no | no |  |  | no
fuse_220382342 |  | ABCD | node_intto1_8100103_200810468 | node_8100103_200810468 | GOOD | GOOD | GOOD |  | 300 |  |  | 8100103 | no | no |  |  | no
fuse_220382351 |  | AD | node_intto1_8100103_200820485 | node_8100103_200820485 | GOOD | GOOD | GOOD |  | 40 |  |  | 8100103 | no | no |  |  | no
fuse_220382361 |  | AD | node_intto1_8100103_200820479 | node_8100103_200820479 | GOOD | GOOD | GOOD |  | 40 |  |  | 8100103 | no | no |  |  | no
fuse_220382382 |  | AN | node_intto1_8100103_200820060 | node_8100103_200820060 | GOOD | GOOD | GOOD |  | 60 |  |  | 8100103 | no | no |  |  | no
fuse_220382383 |  | AD | node_intto1_8100103_200820066 | node_8100103_200820066 | GOOD | GOOD | GOOD |  | 100 |  |  | 8100103 | no | no |  |  | no
fuse_220382388 |  | AD | node_intto1_8100103_200819813 | node_8100103_200819813 | GOOD | GOOD | GOOD |  | 75 |  |  | 8100103 | no | no |  |  | no
fuse_220382393 |  | AD | node_intto1_8100103_200819874 | node_8100103_200819874 | GOOD | GOOD | GOOD |  | 40 |  |  | 8100103 | no | no |  |  | no
fuse_220382427 |  | AD | node_intto1_8100103_200815421 | node_8100103_200815421 | GOOD | GOOD | GOOD |  | 65 |  |  | 8100103 | no | no |  |  | no
fuse_220383146 |  | ABCD | node_intto1_8100103_200810494 | node_8100103_200810494 | GOOD | GOOD | GOOD |  | 140 |  |  | 8100103 | no | no |  |  | no
fuse_220383147 |  | AN | node_intto1_8100103_201013084 | node_8100103_201013084 | GOOD | GOOD | GOOD |  | 65 |  |  | 8100103 | no | no |  |  | no
fuse_220383148 |  | ABCD | node_intto1_8100103_200810466 | node_8100103_200810466 | GOOD | GOOD | GOOD |  | 200 |  |  | 8100103 | no | no |  |  | no
fuse_220383149 |  | AD | node_intto1_8100103_200810410 | node_8100103_200810410 | GOOD | GOOD | GOOD |  | 85 |  |  | 8100103 | no | no |  |  | no
fuse_220383150 |  | AD | node_intto1_8100103_200810381 | node_8100103_200810381 | GOOD | GOOD | GOOD |  | 100 |  |  | 8100103 | no | no |  |  | no
fuse_220383151 |  | AD | node_intto1_8100103_200810378 | node_8100103_200810378 | GOOD | GOOD | GOOD |  | 85 |  |  | 8100103 | no | no |  |  | no
fuse_220383152 |  | AD | node_intto1_8100103_200810357 | node_8100103_200810357 | GOOD | GOOD | GOOD |  | 100 |  |  | 8100103 | no | no |  |  | no
fuse_220383154 |  | ABCD | node_intto1_8100103_200810342 | node_8100103_200810342 | GOOD | GOOD | GOOD |  | 40 |  |  | 8100103 | no | no |  |  | no
fuse_220383155 |  | AD | node_intto1_8100103_200810512 | node_8100103_200810512 | GOOD | GOOD | GOOD |  | 75 |  |  | 8100103 | no | no |  |  | no
fuse_220383159 |  | AD | node_intto1_8100103_200810247 | node_8100103_200810247 | GOOD | GOOD | GOOD |  | 140 |  |  | 8100103 | no | no |  |  | no
fuse_220383174 |  | ABCD | node_intto1_8100103_200810513 | node_8100103_200810513 | GOOD | GOOD | GOOD |  | 200 |  |  | 8100103 | no | no |  |  | no
fuse_220466321 |  | ABCD | node_intto1_8100103_200810474 | node_8100103_200810474 | GOOD | GOOD | GOOD |  | 80 |  |  | 8100103 | no | no |  |  | no
fuse_220579855 |  | AD | node_intto1_8100103_200818812 | node_8100103_200818812 | GOOD | GOOD | GOOD |  | 40 |  |  | 8100103 | no | no |  |  | no
fuse_220579906 |  | AN | node_intto1_8100103_201011434 | node_8100103_201011434 | GOOD | GOOD | GOOD |  | 40 |  |  | 8100103 | no | no |  |  | no
fuse_220584663 |  | AD | node_intto1_8100103_200818376 | node_8100103_200818376 | GOOD | GOOD | GOOD |  | 50 |  |  | 8100103 | no | no |  |  | no
fuse_220584665 |  | ABCD | node_intto1_8100103_200819401 | node_8100103_200819401 | GOOD | GOOD | GOOD |  | 140 |  |  | 8100103 | no | no |  |  | no
fuse_220584669 |  | AD | node_intto1_8100103_201016736 | node_8100103_201016736 | GOOD | GOOD | GOOD |  | 100 |  |  | 8100103 | no | no |  |  | no
fuse_220584671 |  | AD | node_intto1_8100103_200819376 | node_8100103_200819376 | GOOD | GOOD | GOOD |  | 65 |  |  | 8100103 | no | no |  |  | no
fuse_220584782 |  | ABCD | node_intto1_8100103_200820475 | node_8100103_200820475 | GOOD | GOOD | GOOD |  | 100 |  |  | 8100103 | no | no |  |  | no
fuse_220584789 |  | AD | node_intto1_8100103_200820398 | node_8100103_200820398 | GOOD | GOOD | GOOD |  | 40 |  |  | 8100103 | no | no |  |  | no
fuse_310006828 |  | ABCD | node_intto1_8100103_200810525 | node_8100103_200810525 | GOOD | GOOD | GOOD |  | 50 |  |  | 8100103 | no | no |  |  | no
fuse_310026937 |  | AN | node_intto1_8100103_310026936 | node_8100103_310026936 | GOOD | GOOD | GOOD |  | 20 |  |  | 8100103 | no | no |  |  | no
fuse_311856981 |  | AD | node_intto1_8100103_200815730 | node_8100103_200815730 | GOOD | GOOD | GOOD |  | 40 |  |  | 8100103 | no | no |  |  | no
fuse_311901077 |  | AD | node_intto1_8100103_200818353 | node_8100103_200818353 | GOOD | GOOD | GOOD |  | 100 |  |  | 8100103 | no | no |  |  | no

## line_configuration
data_type | static
owner_type | feeder
owner | 8100103
object | line_configuration
name | groupid | conductor_A | conductor_B | conductor_C | conductor_N | spacing | z11 | z12 | z13 | z21 | z22 | z23 | z31 | z32 | z33 | c11 | c12 | c13 | c21 | c22 | c23 | c31 | c32 | c33 | dcircuit | selected | comments
bal_1P_1/0AA |  | oh_cond_1/0_AAAC | oh_cond_1/0_AAAC | oh_cond_1/0_AAAC |  |  | 0.972+1.499j | 0.095+0.781j | 0.095+0.781j | 0.095+0.781j | 0.972+1.499j | 0.095+0.781j | 0.095+0.781j | 0.095+0.781j | 0.972+1.499j | 12.796 | -3.172 | -3.172 | -3.172 | 12.796 | -3.172 | -3.172 | -3.172 | 12.796 |  | no
bal_1P_1/0AC |  | oh_cond_1/0_ACSR | oh_cond_1/0_ACSR | oh_cond_1/0_ACSR |  |  | 0.983+1.218j | 0.095+0.781j | 0.095+0.781j | 0.095+0.781j | 0.983+1.218j | 0.095+0.781j | 0.095+0.781j | 0.095+0.781j | 0.983+1.218j | 12.796 | -3.172 | -3.172 | -3.172 | 12.796 | -3.172 | -3.172 | -3.172 | 12.796 |  | no
bal_1P_2/0CU |  | oh_cond_2/0_CU | oh_cond_2/0_CU | oh_cond_2/0_CU |  |  | 0.535+1.487j | 0.095+0.781j | 0.095+0.781j | 0.095+0.781j | 0.535+1.487j | 0.095+0.781j | 0.095+0.781j | 0.095+0.781j | 0.535+1.487j | 12.878 | -3.204 | -3.204 | -3.204 | 12.878 | -3.204 | -3.204 | -3.204 | 12.878 |  | no
bal_1P_2AC |  | oh_cond_2_ACSR | oh_cond_2_ACSR | oh_cond_2_ACSR |  |  | 1.505+1.527j | 0.095+0.781j | 0.095+0.781j | 0.095+0.781j | 1.505+1.527j | 0.095+0.781j | 0.095+0.781j | 0.095+0.781j | 1.505+1.527j | 12.393 | -3.017 | -3.017 | -3.017 | 12.393 | -3.017 | -3.017 | -3.017 | 12.393 |  | no
bal_1P_3-104CW |  | oh_cond_3_#104_CWD | oh_cond_3_#104_CWD | oh_cond_3_#104_CWD |  |  | 6.041+1.65j | 0.095+0.781j | 0.095+0.781j | 0.095+0.781j | 6.041+1.65j | 0.095+0.781j | 0.095+0.781j | 0.095+0.781j | 6.041+1.65j | 11.719 | -2.762 | -2.762 | -2.762 | 11.719 | -2.762 | -2.762 | -2.762 | 11.719 |  | no
bal_1P_4AC |  | oh_cond_4_ACSR | oh_cond_4_ACSR | oh_cond_4_ACSR |  |  | 2.335+1.555j | 0.095+0.781j | 0.095+0.781j | 0.095+0.781j | 2.335+1.555j | 0.095+0.781j | 0.095+0.781j | 0.095+0.781j | 2.335+1.555j | 11.91 | -2.834 | -2.834 | -2.834 | 11.91 | -2.834 | -2.834 | -2.834 | 11.91 |  | no
bal_1P_4CU |  | oh_cond_4_CU | oh_cond_4_CU | oh_cond_4_CU |  |  | 1.483+1.565j | 0.095+0.781j | 0.095+0.781j | 0.095+0.781j | 1.483+1.565j | 0.095+0.781j | 0.095+0.781j | 0.095+0.781j | 1.483+1.565j | 11.78 | -2.785 | -2.785 | -2.785 | 11.78 | -2.785 | -2.785 | -2.785 | 11.78 |  | no
bal_1P_6ACW |  | oh_cond_6A_CWD | oh_cond_6A_CWD | oh_cond_6A_CWD |  |  | 2.305+1.611j | 0.095+0.781j | 0.095+0.781j | 0.095+0.781j | 2.305+1.611j | 0.095+0.781j | 0.095+0.781j | 0.095+0.781j | 2.305+1.611j | 11.765 | -2.779 | -2.779 | -2.779 | 11.765 | -2.779 | -2.779 | -2.779 | 11.765 |  | no
bal_1P_6CU |  | oh_cond_6_CU | oh_cond_6_CU | oh_cond_6_CU |  |  | 2.275+1.583j | 0.095+0.781j | 0.095+0.781j | 0.095+0.781j | 2.275+1.583j | 0.095+0.781j | 0.095+0.781j | 0.095+0.781j | 2.275+1.583j | 11.393 | -2.641 | -2.641 | -2.641 | 11.393 | -2.641 | -2.641 | -2.641 | 11.393 |  | no
bal_1P_8DCW |  | oh_cond_8D_CWD | oh_cond_8D_CWD | oh_cond_8D_CWD |  |  | 3.605+1.647j | 0.095+0.781j | 0.095+0.781j | 0.095+0.781j | 3.605+1.647j | 0.095+0.781j | 0.095+0.781j | 0.095+0.781j | 3.605+1.647j | 11.681 | -2.748 | -2.748 | -2.748 | 11.681 | -2.748 | -2.748 | -2.748 | 11.681 |  | no
bal_1P_336AL |  | oh_cond_336_5_MCM_AL | oh_cond_336_5_MCM_AL | oh_cond_336_5_MCM_AL |  |  | 0.374+1.431j | 0.095+0.781j | 0.095+0.781j | 0.095+0.781j | 0.374+1.431j | 0.095+0.781j | 0.095+0.781j | 0.095+0.781j | 0.374+1.431j | 13.957 | -3.628 | -3.628 | -3.628 | 13.957 | -3.628 | -3.628 | -3.628 | 13.957 |  | no
bal_1P_DELTACUST |  | oh_cond_2/0_CU | oh_cond_2/0_CU | oh_cond_2/0_CU | oh_cond_3_#7_CWD_30% |  | 0.66+1.378j | 0.22+0.666j | 0.22+0.666j | 0.22+0.666j | 0.66+1.378j | 0.22+0.666j | 0.22+0.666j | 0.22+0.666j | 0.66+1.378j | 13.24 | -2.712 | -2.712 | -2.712 | 13.24 | -2.712 | -2.712 | -2.712 | 13.24 |  | no
bal_3P_1/0AA |  | oh_cond_1/0_AAAC | oh_cond_1/0_AAAC | oh_cond_1/0_AAAC |  |  | 0.972+1.499j | 0.095+0.781j | 0.095+0.781j | 0.095+0.781j | 0.972+1.499j | 0.095+0.781j | 0.095+0.781j | 0.095+0.781j | 0.972+1.499j | 12.796 | -3.172 | -3.172 | -3.172 | 12.796 | -3.172 | -3.172 | -3.172 | 12.796 |  | no
bal_3P_1/0AC |  | oh_cond_1/0_ACSR | oh_cond_1/0_ACSR | oh_cond_1/0_ACSR |  |  | 0.983+1.497j | 0.095+0.781j | 0.095+0.781j | 0.095+0.781j | 0.983+1.497j | 0.095+0.781j | 0.095+0.781j | 0.095+0.781j | 0.983+1.497j | 12.796 | -3.172 | -3.172 | -3.172 | 12.796 | -3.172 | -3.172 | -3.172 | 12.796 |  | no
bal_3P_2AC |  | oh_cond_2_ACSR | oh_cond_2_ACSR | oh_cond_2_ACSR |  |  | 1.505+1.527j | 0.095+0.781j | 0.095+0.781j | 0.095+0.781j | 1.505+1.527j | 0.095+0.781j | 0.095+0.781j | 0.095+0.781j | 1.505+1.527j | 12.393 | -3.017 | -3.017 | -3.017 | 12.393 | -3.017 | -3.017 | -3.017 | 12.393 |  | no
bal_3P_2CU |  | oh_cond_2_CU | oh_cond_2_CU | oh_cond_2_CU |  |  | 0.968+1.536j | 0.095+0.781j | 0.095+0.781j | 0.095+0.781j | 0.968+1.536j | 0.095+0.781j | 0.095+0.781j | 0.095+0.781j | 0.968+1.536j | 12.191 | -2.94 | -2.94 | -2.94 | 12.191 | -2.94 | -2.94 | -2.94 | 12.191 |  | no
bal_3P_4/0AC |  | oh_cond_4/0_ACSR | oh_cond_4/0_ACSR | oh_cond_4/0_ACSR |  |  | 0.54+1.457j | 0.095+0.781j | 0.095+0.781j | 0.095+0.781j | 0.54+1.457j | 0.095+0.781j | 0.095+0.781j | 0.095+0.781j | 0.54+1.457j | 13.554 | -3.469 | -3.469 | -3.469 | 13.554 | -3.469 | -3.469 | -3.469 | 13.554 |  | no
bal_3P_4/0AL |  | oh_cond_4/0_AL | oh_cond_4/0_AL | oh_cond_4/0_AL |  |  | 0.537+1.466j | 0.095+0.781j | 0.095+0.781j | 0.095+0.781j | 0.537+1.466j | 0.095+0.781j | 0.095+0.781j | 0.095+0.781j | 0.537+1.466j | 13.381 | -3.4 | -3.4 | -3.4 | 13.381 | -3.4 | -3.4 | -3.4 | 13.381 |  | no
bal_3P_4/0CU |  | oh_cond_4/0_CU | oh_cond_4/0_CU | oh_cond_4/0_CU |  |  | 0.374+1.459j | 0.095+0.781j | 0.095+0.781j | 0.095+0.781j | 0.374+1.459j | 0.095+0.781j | 0.095+0.781j | 0.095+0.781j | 0.374+1.459j | 13.381 | -3.4 | -3.4 | -3.4 | 13.381 | -3.4 | -3.4 | -3.4 | 13.381 |  | no
bal_3P_4CU |  | oh_cond_4_CU | oh_cond_4_CU | oh_cond_4_CU |  |  | 1.483+1.565j | 0.095+0.781j | 0.095+0.781j | 0.095+0.781j | 1.483+1.565j | 0.095+0.781j | 0.095+0.781j | 0.095+0.781j | 1.483+1.565j | 11.78 | -2.785 | -2.785 | -2.785 | 11.78 | -2.785 | -2.785 | -2.785 | 11.78 |  | no
bal_3P_336AL |  | oh_cond_336_5_MCM_AL | oh_cond_336_5_MCM_AL | oh_cond_336_5_MCM_AL |  |  | 0.374+1.431j | 0.095+0.781j | 0.095+0.781j | 0.095+0.781j | 0.374+1.431j | 0.095+0.781j | 0.095+0.781j | 0.095+0.781j | 0.374+1.431j | 13.957 | -3.628 | -3.628 | -3.628 | 13.957 | -3.628 | -3.628 | -3.628 | 13.957 |  | no
bal_3P_477AL |  | oh_cond_477_MCM_AL | oh_cond_477_MCM_AL | oh_cond_477_MCM_AL |  |  | 0.293+1.41j | 0.095+0.775j | 0.095+0.775j | 0.095+0.775j | 0.293+1.41j | 0.095+0.775j | 0.095+0.775j | 0.095+0.775j | 0.293+1.41j | 14.305 | -3.735 | -3.735 | -3.735 | 14.305 | -3.735 | -3.735 | -3.735 | 14.305 |  | no
bal_3P_DELTACUST |  | oh_cond_2/0_CU | oh_cond_2/0_CU | oh_cond_2/0_CU | oh_cond_3_#7_CWD_30% |  | 0.66+1.378j | 0.22+0.666j | 0.22+0.666j | 0.22+0.666j | 0.66+1.378j | 0.22+0.666j | 0.22+0.666j | 0.22+0.666j | 0.66+1.378j | 13.24 | -2.712 | -2.712 | -2.712 | 13.24 | -2.712 | -2.712 | -2.712 | 13.24 |  | no
unb_TAPWIRE_OH |  | oh_cond_WP-4/0-CU | oh_cond_WP-4/0-CU | oh_cond_WP-4/0-CU | oh_cond_WP-4/0-CU |  | 0.365+1.097j | 0.093+0.433j | 0.094+0.34j | 0.093+0.433j | 0.368+1.078j | 0.095+0.401j | 0.094+0.34j | 0.095+0.401j | 0.368+1.077j | 14.911 | -4.341 | -1.953 | -4.341 | 15.781 | -3.724 | -1.953 | -3.724 | 14.818 |  | no
und_1P_2ALURD |  | und_cond_1P_2ALURD | und_cond_1P_2ALURD | und_cond_1P_2ALURD |  |  | 2.379+0.823j | 0.0+0.0j | 0.0+0.0j | 0.0+0.0j | 2.379+0.823j | 0.0+0.0j | 0.0+0.0j | 0.0+0.0j | 2.379+0.823j | 401.497 | 0 | 0 | 0 | 401.497 | 0 | 0 | 0 | 401.497 |  | no
und_1P_2ALURD_2AL(N) |  | und_cond_1P_2ALURD_2AL(N) | und_cond_1P_2ALURD_2AL(N) | und_cond_1P_2ALURD_2AL(N) |  |  | 2.379+0.823j | 0.0+0.0j | 0.0+0.0j | 0.0+0.0j | 2.379+0.823j | 0.0+0.0j | 0.0+0.0j | 0.0+0.0j | 2.379+0.823j | 401.497 | 0 | 0 | 0 | 401.497 | 0 | 0 | 0 | 401.497 |  | no
und_1P_DELTACUST |  | und_cond_1P_DELTACUST | und_cond_1P_DELTACUST | und_cond_1P_DELTACUST |  |  | 0.179+0.233j | 0.061-0.024j | 0.061-0.024j | 0.061-0.024j | 0.179+0.233j | 0.061-0.024j | 0.061-0.024j | 0.061-0.024j | 0.179+0.233j | 324.124 | 0 | 0 | 0 | 324.124 | 0 | 0 | 0 | 324.124 |  | no
und_TAPWIRE_UG |  | und_cond_TAPWIRE_UG | und_cond_TAPWIRE_UG | und_cond_TAPWIRE_UG |  |  | 0.001+0.001j | 0.0+0.0j | 0.0+0.0j | 0.0+0.0j | 0.001+0.001j | 0.0+0.0j | 0.0+0.0j | 0.0+0.0j | 0.001+0.001j | 0 | 0 | 0 | 0 | 0 | 0 | 0 | 0 | 0 |  | no

## load
data_type | static
owner_type | feeder
owner | 8100103
object | load
name | groupid | parent | bustype | phases | nominal_voltage | load_class | constant_power_A | constant_power_B | constant_power_C | constant_current_A | constant_current_B | constant_current_C | constant_impedance_A | constant_impedance_B | constant_impedance_C | base_power_A | base_power_B | base_power_C | power_pf_A | power_pf_B | power_pf_C | current_pf_A | current_pf_B | current_pf_C | impedance_pf_A | impedance_pf_B | impedance_pf_C | power_fraction_A | power_fraction_B | power_fraction_C | current_fraction_A | current_fraction_B | current_fraction_C | impedance_fraction_A | impedance_fraction_B | impedance_fraction_C | dcircuit | selected | monitored | monitored_fields | class_monitored_fields | played | played_fields | base_kw_A | base_kw_B | base_kw_C | kw_A | kw_B | kw_C | comments | critical_load | dem_resp_lb | dem_resp_ub | dem_resp_shortage_cost | dem_resp_surplus_cost | num_customers
load_220331555 |  | node_1391609_191_15286181_653 |  | AN | 0 | NonResidential | 1000+425.998j | 0 | 0 | 0 | 0 | 0 | [24 empty] | 8100103 | no | no |  |  | no |  | 0 | 0 | 0 | 0 | 0 | 0 |  | 1 | 1 | 1 | 0 | 0 | 0
load_220331557 |  | node_1391512_202_15285801_578 |  | AN | 0 | Residential | 116784+49749.776j | 0 | 0 | 0 | 0 | 0 | [24 empty] | 8100103 | no | no |  |  | no |  | 0 | 0 | 0 | 0 | 0 | 0 |  | 1 | 1 | 1 | 0 | 0 | 0
load_220331558 |  | node_1391490_614_15285456_921 |  | AN | 0 | Residential | 48794.4+20786.327j | 0 | 0 | 0 | 0 | 0 | [24 empty] | 8100103 | no | no |  |  | no |  | 0 | 0 | 0 | 0 | 0 | 0 |  | 1 | 1 | 1 | 0 | 0 | 0
load_220331560 |  | node_1391530_582_15284701_608 |  | AN | 0 | Residential | 21189.6+9026.732j | 0 | 0 | 0 | 0 | 0 | [24 empty] | 8100103 | no | no |  |  | no |  | 0 | 0 | 0 | 0 | 0 | 0 |  | 1 | 1 | 1 | 0 | 0 | 0
load_220331561 |  | node_1391499_05_15284086_832 |  | AN | 0 | Residential | 17265.6+7355.115j | 0 | 0 | 0 | 0 | 0 | [24 empty] | 8100103 | no | no |  |  | no |  | 0 | 0 | 0 | 0 | 0 | 0 |  | 1 | 1 | 1 | 0 | 0 | 0
load_220331562 |  | node_1391247_73_15284003_93 |  | AN | 0 | Residential | 31658.4+13486.422j | 0 | 0 | 0 | 0 | 0 | [24 empty] | 8100103 | no | no |  |  | no |  | 0 | 0 | 0 | 0 | 0 | 0 |  | 1 | 1 | 1 | 0 | 0 | 0
load_220331563 |  | node_1390808_188_15283797_192 |  | AN | 0 | Residential | 10346.4+4407.548j | 0 | 0 | 0 | 0 | 0 | [24 empty] | 8100103 | no | no |  |  | no |  | 0 | 0 | 0 | 0 | 0 | 0 |  | 1 | 1 | 1 | 0 | 0 | 0
load_220331574 |  | node_1391884_373_15286052_962 |  | AN | 0 | Residential | 68731.2+29279.369j | 0 | 0 | 0 | 0 | 0 | [24 empty] | 8100103 | no | no |  |  | no |  | 0 | 0 | 0 | 0 | 0 | 0 |  | 1 | 1 | 1 | 0 | 0 | 0
load_220331575 |  | node_1391992_868_15285661_633 |  | AN | 0 | Residential | 123580.8+52645.2j | 0 | 0 | 0 | 0 | 0 | [24 empty] | 8100103 | no | no |  |  | no |  | 0 | 0 | 0 | 0 | 0 | 0 |  | 1 | 1 | 1 | 0 | 0 | 0
load_220331576 |  | node_1392163_171_15285394_95 |  | AN | 0 | NonResidential | 7333.333+3123.987j | 0 | 0 | 0 | 0 | 0 | [24 empty] | 8100103 | no | no |  |  | no |  | 0 | 0 | 0 | 0 | 0 | 0 |  | 1 | 1 | 1 | 0 | 0 | 0
load_220331577 |  | node_1392143_682_15285389_812 |  | BN | 0 | NonResidential | 0 | 7333.333+3123.987j | 0 | 0 | 0 | 0 | [24 empty] | 8100103 | no | no |  |  | no |  | 0 | 0 | 0 | 0 | 0 | 0 |  | 1 | 1 | 1 | 0 | 0 | 0
load_220331578 |  | node_1392182_955_15285393_149 |  | CN | 0 | NonResidential | 0 | 0 | 7333.333+3123.987j | 0 | 0 | 0 | [24 empty] | 8100103 | no | no |  |  | no |  | 0 | 0 | 0 | 0 | 0 | 0 |  | 1 | 1 | 1 | 0 | 0 | 0
load_220331579 |  | node_1392072_262_15285164_485 |  | AN | 0 | NonResidential | 6000+2555.989j | 0 | 0 | 0 | 0 | 0 | [24 empty] | 8100103 | no | no |  |  | no |  | 0 | 0 | 0 | 0 | 0 | 0 |  | 1 | 1 | 1 | 0 | 0 | 0
load_220331580 |  | node_1392071_407_15285191_08 |  | BN | 0 | NonResidential | 0 | 6000+2555.989j | 0 | 0 | 0 | 0 | [24 empty] | 8100103 | no | no |  |  | no |  | 0 | 0 | 0 | 0 | 0 | 0 |  | 1 | 1 | 1 | 0 | 0 | 0
load_220331581 |  | node_1392078_218_15285139_137 |  | CN | 0 | NonResidential | 0 | 0 | 6000+2555.989j | 0 | 0 | 0 | [24 empty] | 8100103 | no | no |  |  | no |  | 0 | 0 | 0 | 0 | 0 | 0 |  | 1 | 1 | 1 | 0 | 0 | 0
load_220331582 |  | node_1392145_355_15285071_141 |  | AN | 0 | Residential | 28684.8+12219.674j | 0 | 0 | 0 | 0 | 0 | [24 empty] | 8100103 | no | no |  |  | no |  | 0 | 0 | 0 | 0 | 0 | 0 |  | 1 | 1 | 1 | 0 | 0 | 0
load_220331584 |  | node_1392715_053_15283925_389 |  | AN | 0 | NonResidential | 4010.4+1708.423j | 0 | 0 | 0 | 0 | 0 | [24 empty] | 8100103 | no | no |  |  | no |  | 0 | 0 | 0 | 0 | 0 | 0 |  | 1 | 1 | 1 | 0 | 0 | 0
load_220331585 |  | node_1392580_449_15283703_777 |  | AN | 0 | NonResidential | 56000+23855.9j | 0 | 0 | 0 | 0 | 0 | [24 empty] | 8100103 | no | no |  |  | no |  | 0 | 0 | 0 | 0 | 0 | 0 |  | 1 | 1 | 1 | 0 | 0 | 0
load_220331586 |  | node_1392560_434_15283324_894 |  | AN | 0 | NonResidential | 48000+20447.914j | 0 | 0 | 0 | 0 | 0 | [24 empty] | 8100103 | no | no |  |  | no |  | 0 | 0 | 0 | 0 | 0 | 0 |  | 1 | 1 | 1 | 0 | 0 | 0
load_220331587 |  | node_1392550_375_15283128_985 |  | AN | 0 | Residential | 11570.4+4928.97j | 0 | 0 | 0 | 0 | 0 | [24 empty] | 8100103 | no | no |  |  | no |  | 0 | 0 | 0 | 0 | 0 | 0 |  | 1 | 1 | 1 | 0 | 0 | 0
load_220331588 |  | node_1390887_791_15285553_63 |  | AN | 0 | NonResidential | 0 | 0 | 0 | 0 | 0 | 0 | [24 empty] | 8100103 | no | no |  |  | no |  | 0 | 0 | 0 | 0 | 0 | 0 |  | 1 | 1 | 1 | 0 | 0 | 0
load_220331589 |  | node_1391823_962_15285113_289 |  | AN | 0 | Residential | 83059.2+35383.071j | 0 | 0 | 0 | 0 | 0 | [24 empty] | 8100103 | no | no |  |  | no |  | 0 | 0 | 0 | 0 | 0 | 0 |  | 1 | 1 | 1 | 0 | 0 | 0
load_220331590 |  | node_1391734_236_15283662_609 |  | AN | 0 | Residential | 38203.2+16274.495j | 0 | 0 | 0 | 0 | 0 | [24 empty] | 8100103 | no | no |  |  | no |  | 0 | 0 | 0 | 0 | 0 | 0 |  | 1 | 1 | 1 | 0 | 0 | 0
load_220331591 |  | node_1391397_611_15283596_381 |  | AN | 0 | NonResidential | 424.8+180.964j | 0 | 0 | 0 | 0 | 0 | [24 empty] | 8100103 | no | no |  |  | no |  | 0 | 0 | 0 | 0 | 0 | 0 |  | 1 | 1 | 1 | 0 | 0 | 0
load_220331592 |  | node_1392186_64_15284207_529 |  | AN | 0 | Residential | 163915.2+69827.583j | 0 | 0 | 0 | 0 | 0 | [24 empty] | 8100103 | no | no |  |  | no |  | 0 | 0 | 0 | 0 | 0 | 0 |  | 1 | 1 | 1 | 0 | 0 | 0
load_220331593 |  | node_1391390_6_15283215_318 |  | AN | 0 | Residential | 59983.2+25552.736j | 0 | 0 | 0 | 0 | 0 | [24 empty] | 8100103 | no | no |  |  | no |  | 0 | 0 | 0 | 0 | 0 | 0 |  | 1 | 1 | 1 | 0 | 0 | 0
load_220331594 |  | node_1391763_856_15283204_793 |  | AN | 0 | Residential | 66009.6+28119.972j | 0 | 0 | 0 | 0 | 0 | [24 empty] | 8100103 | no | no |  |  | no |  | 0 | 0 | 0 | 0 | 0 | 0 |  | 1 | 1 | 1 | 0 | 0 | 0
load_220331600 |  | node_1393965_922_15284136_916 |  | AN | 0 | NonResidential | 0 | 0 | 0 | 0 | 0 | 0 | [24 empty] | 8100103 | no | no |  |  | no |  | 0 | 0 | 0 | 0 | 0 | 0 |  | 1 | 1 | 1 | 0 | 0 | 0
load_220331601 |  | node_1394090_045_15284176_302 |  | AN | 0 | NonResidential | 2462.4+1048.978j | 0 | 0 | 0 | 0 | 0 | [24 empty] | 8100103 | no | no |  |  | no |  | 0 | 0 | 0 | 0 | 0 | 0 |  | 1 | 1 | 1 | 0 | 0 | 0
load_220331602 |  | node_1394564_461_15284128_785 |  | AN | 0 | Residential | 13075.2+5570.012j | 0 | 0 | 0 | 0 | 0 | [24 empty] | 8100103 | no | no |  |  | no |  | 0 | 0 | 0 | 0 | 0 | 0 |  | 1 | 1 | 1 | 0 | 0 | 0
load_220331604 |  | node_1392943_513_15284363_895 |  | AN | 0 | Residential | 36237.6+15437.153j | 0 | 0 | 0 | 0 | 0 | [24 empty] | 8100103 | no | no |  |  | no |  | 0 | 0 | 0 | 0 | 0 | 0 |  | 1 | 1 | 1 | 0 | 0 | 0
load_220331605 |  | node_1393640_459_15284341_617 |  | AN | 0 | Residential | 21362.4+9100.344j | 0 | 0 | 0 | 0 | 0 | [24 empty] | 8100103 | no | no |  |  | no |  | 0 | 0 | 0 | 0 | 0 | 0 |  | 1 | 1 | 1 | 0 | 0 | 0
load_220331606 |  | node_1392496_523_15285553_669 |  | AN | 0 | Residential | 52948.8+22556.094j | 0 | 0 | 0 | 0 | 0 | [24 empty] | 8100103 | no | no |  |  | no |  | 0 | 0 | 0 | 0 | 0 | 0 |  | 1 | 1 | 1 | 0 | 0 | 0
load_220331607 |  | node_1390683_558_15285900_111 |  | AN | 0 | Residential | 128174.4+54602.066j | 0 | 0 | 0 | 0 | 0 | [24 empty] | 8100103 | no | no |  |  | no |  | 0 | 0 | 0 | 0 | 0 | 0 |  | 1 | 1 | 1 | 0 | 0 | 0
load_220331608 |  | node_1388966_955_15285367_618 |  | AN | 0 | Residential | 2347.2+999.903j | 0 | 0 | 0 | 0 | 0 | [24 empty] | 8100103 | no | no |  |  | no |  | 0 | 0 | 0 | 0 | 0 | 0 |  | 1 | 1 | 1 | 0 | 0 | 0
load_220331609 |  | node_1391212_248_15285731_277 |  | AN | 0 | NonResidential | 20666.667+8803.963j | 0 | 0 | 0 | 0 | 0 | [24 empty] | 8100103 | no | no |  |  | no |  | 0 | 0 | 0 | 0 | 0 | 0 |  | 1 | 1 | 1 | 0 | 0 | 0
load_220331610 |  | node_1391231_666_15285725_993 |  | BN | 0 | NonResidential | 0 | 20666.667+8803.963j | 0 | 0 | 0 | 0 | [24 empty] | 8100103 | no | no |  |  | no |  | 0 | 0 | 0 | 0 | 0 | 0 |  | 1 | 1 | 1 | 0 | 0 | 0
load_220331611 |  | node_1391194_543_15285743_135 |  | CN | 0 | NonResidential | 0 | 0 | 20666.667+8803.963j | 0 | 0 | 0 | [24 empty] | 8100103 | no | no |  |  | no |  | 0 | 0 | 0 | 0 | 0 | 0 |  | 1 | 1 | 1 | 0 | 0 | 0
load_220331633 |  | node_1392846_109_15284515_291 |  | AN | 0 | Residential | 37094.4+15802.148j | 0 | 0 | 0 | 0 | 0 | [24 empty] | 8100103 | no | no |  |  | no |  | 0 | 0 | 0 | 0 | 0 | 0 |  | 1 | 1 | 1 | 0 | 0 | 0
load_220331655 |  | node_1391236_526_15286138_875 |  | AN | 0 | Residential | 61812+26331.802j | 0 | 0 | 0 | 0 | 0 | [24 empty] | 8100103 | no | no |  |  | no |  | 0 | 0 | 0 | 0 | 0 | 0 |  | 1 | 1 | 1 | 0 | 0 | 0
load_220331661 |  | node_1391900_872_15286753_516 |  | AN | 0 | NonResidential | 12333.333+5253.978j | 0 | 0 | 0 | 0 | 0 | [24 empty] | 8100103 | no | no |  |  | no |  | 0 | 0 | 0 | 0 | 0 | 0 |  | 1 | 1 | 1 | 0 | 0 | 0
load_220331662 |  | node_1391919_709_15286762_028 |  | BN | 0 | NonResidential | 0 | 12333.333+5253.978j | 0 | 0 | 0 | 0 | [24 empty] | 8100103 | no | no |  |  | no |  | 0 | 0 | 0 | 0 | 0 | 0 |  | 1 | 1 | 1 | 0 | 0 | 0
load_220331663 |  | node_1391881_067_15286751_825 |  | CN | 0 | NonResidential | 0 | 0 | 12333.333+5253.978j | 0 | 0 | 0 | [24 empty] | 8100103 | no | no |  |  | no |  | 0 | 0 | 0 | 0 | 0 | 0 |  | 1 | 1 | 1 | 0 | 0 | 0
load_220331916 |  | node_1391743_989_15286594_844 |  | AN | 0 | NonResidential | 0 | 0 | 0 | 0 | 0 | 0 | [24 empty] | 8100103 | no | no |  |  | no |  | 0 | 0 | 0 | 0 | 0 | 0 |  | 1 | 1 | 1 | 0 | 0 | 0
load_220332787 |  | node_1394784_727_15284234_5 |  | AN | 0 | Residential | 27475.2+11704.386j | 0 | 0 | 0 | 0 | 0 | [24 empty] | 8100103 | no | no |  |  | no |  | 0 | 0 | 0 | 0 | 0 | 0 |  | 1 | 1 | 1 | 0 | 0 | 0
load_220332788 |  | node_1395350_766_15284405_472 |  | AN | 0 | Residential | 21693.6+9241.435j | 0 | 0 | 0 | 0 | 0 | [24 empty] | 8100103 | no | no |  |  | no |  | 0 | 0 | 0 | 0 | 0 | 0 |  | 1 | 1 | 1 | 0 | 0 | 0
load_220332790 |  | node_1395677_822_15284645_087 |  | AN | 0 | Residential | 10418.4+4438.22j | 0 | 0 | 0 | 0 | 0 | [24 empty] | 8100103 | no | no |  |  | no |  | 0 | 0 | 0 | 0 | 0 | 0 |  | 1 | 1 | 1 | 0 | 0 | 0
load_220332791 |  | node_1395647_105_15284912_287 |  | AN | 0 | Residential | 8344.8+3554.87j | 0 | 0 | 0 | 0 | 0 | [24 empty] | 8100103 | no | no |  |  | no |  | 0 | 0 | 0 | 0 | 0 | 0 |  | 1 | 1 | 1 | 0 | 0 | 0
load_220332792 |  | node_1395727_247_15283784_035 |  | AN | 0 | Residential | 102204+43538.722j | 0 | 0 | 0 | 0 | 0 | [24 empty] | 8100103 | no | no |  |  | no |  | 0 | 0 | 0 | 0 | 0 | 0 |  | 1 | 1 | 1 | 0 | 0 | 0
load_220332793 |  | node_1395714_91_15284171_702 |  | AN | 0 | Residential | 31795.2+13544.698j | 0 | 0 | 0 | 0 | 0 | [24 empty] | 8100103 | no | no |  |  | no |  | 0 | 0 | 0 | 0 | 0 | 0 |  | 1 | 1 | 1 | 0 | 0 | 0
load_220332795 |  | node_1394570_001_15284575_491 |  | AN | 0 | Residential | 33854.4+14421.914j | 0 | 0 | 0 | 0 | 0 | [24 empty] | 8100103 | no | no |  |  | no |  | 0 | 0 | 0 | 0 | 0 | 0 |  | 1 | 1 | 1 | 0 | 0 | 0
load_220332802 |  | node_1395131_128_15284077_03 |  | AN | 0 | Residential | 66628.8+28383.75j | 0 | 0 | 0 | 0 | 0 | [24 empty] | 8100103 | no | no |  |  | no |  | 0 | 0 | 0 | 0 | 0 | 0 |  | 1 | 1 | 1 | 0 | 0 | 0
load_220332899 |  | node_1392522_496_15285224_284 |  | AN | 0 | NonResidential | 4000+1703.993j | 0 | 0 | 0 | 0 | 0 | [24 empty] | 8100103 | no | no |  |  | no |  | 0 | 0 | 0 | 0 | 0 | 0 |  | 1 | 1 | 1 | 0 | 0 | 0
load_220332997 |  | node_1396985_641_15285463_807 |  | AN | 0 | NonResidential | 0 | 0 | 0 | 0 | 0 | 0 | [24 empty] | 8100103 | no | no |  |  | no |  | 0 | 0 | 0 | 0 | 0 | 0 |  | 1 | 1 | 1 | 0 | 0 | 0
load_220332998 |  | node_1396965_864_15285461_549 |  | AN | 0 | NonResidential | 0 | 0 | 0 | 0 | 0 | 0 | [24 empty] | 8100103 | no | no |  |  | no |  | 0 | 0 | 0 | 0 | 0 | 0 |  | 1 | 1 | 1 | 0 | 0 | 0
load_220333019 |  | node_1390800_408_15284371_959 |  | AN | 0 | NonResidential | 21.6+9.202j | 0 | 0 | 0 | 0 | 0 | [24 empty] | 8100103 | no | no |  |  | no |  | 0 | 0 | 0 | 0 | 0 | 0 |  | 1 | 1 | 1 | 0 | 0 | 0
load_220333777 |  | node_1394452_22_15279650_347 |  | AN | 0 | Residential | 47872.8+20393.727j | 0 | 0 | 0 | 0 | 0 | [24 empty] | 8100103 | no | no |  |  | no |  | 0 | 0 | 0 | 0 | 0 | 0 |  | 1 | 1 | 1 | 0 | 0 | 0
load_220333834 |  | node_1387377_583_15278763_457 |  | AN | 0 | Residential | 8330.4+3548.736j | 0 | 0 | 0 | 0 | 0 | [24 empty] | 8100103 | no | no |  |  | no |  | 0 | 0 | 0 | 0 | 0 | 0 |  | 1 | 1 | 1 | 0 | 0 | 0
load_220333835 |  | node_1388865_512_15278004_895 |  | AN | 0 | Residential | 16984.8+7235.495j | 0 | 0 | 0 | 0 | 0 | [24 empty] | 8100103 | no | no |  |  | no |  | 0 | 0 | 0 | 0 | 0 | 0 |  | 1 | 1 | 1 | 0 | 0 | 0
load_220333838 |  | node_1399575_866_15283121_407 |  | AN | 0 | Residential | 16675.2+7103.605j | 0 | 0 | 0 | 0 | 0 | [24 empty] | 8100103 | no | no |  |  | no |  | 0 | 0 | 0 | 0 | 0 | 0 |  | 1 | 1 | 1 | 0 | 0 | 0
load_220333839 |  | node_1398170_953_15281340_109 |  | AN | 0 | Residential | 3664.8+1561.198j | 0 | 0 | 0 | 0 | 0 | [24 empty] | 8100103 | no | no |  |  | no |  | 0 | 0 | 0 | 0 | 0 | 0 |  | 1 | 1 | 1 | 0 | 0 | 0
load_220333840 |  | node_1398693_071_15281339_666 |  | AN | 0 | Residential | 756+322.055j | 0 | 0 | 0 | 0 | 0 | [24 empty] | 8100103 | no | no |  |  | no |  | 0 | 0 | 0 | 0 | 0 | 0 |  | 1 | 1 | 1 | 0 | 0 | 0
load_220333841 |  | node_1399021_957_15281307_969 |  | AN | 0 | NonResidential | 28.8+12.269j | 0 | 0 | 0 | 0 | 0 | [24 empty] | 8100103 | no | no |  |  | no |  | 0 | 0 | 0 | 0 | 0 | 0 |  | 1 | 1 | 1 | 0 | 0 | 0
load_220333842 |  | node_1398563_802_15282150_142 |  | AN | 0 | Residential | 18928.8+8063.635j | 0 | 0 | 0 | 0 | 0 | [24 empty] | 8100103 | no | no |  |  | no |  | 0 | 0 | 0 | 0 | 0 | 0 |  | 1 | 1 | 1 | 0 | 0 | 0
load_220333844 |  | node_1399731_952_15281595_277 |  | AN | 0 | Residential | 3398.4+1447.712j | 0 | 0 | 0 | 0 | 0 | [24 empty] | 8100103 | no | no |  |  | no |  | 0 | 0 | 0 | 0 | 0 | 0 |  | 1 | 1 | 1 | 0 | 0 | 0
load_220333845 |  | node_1399818_161_15282232_858 |  | AN | 0 | Residential | 10612.8+4521.034j | 0 | 0 | 0 | 0 | 0 | [24 empty] | 8100103 | no | no |  |  | no |  | 0 | 0 | 0 | 0 | 0 | 0 |  | 1 | 1 | 1 | 0 | 0 | 0
load_220333973 |  | node_1391890_685_15277822_976 |  | AN | 0 | NonResidential | 4039.2+1720.692j | 0 | 0 | 0 | 0 | 0 | [24 empty] | 8100103 | no | no |  |  | no |  | 0 | 0 | 0 | 0 | 0 | 0 |  | 1 | 1 | 1 | 0 | 0 | 0
load_220333974 |  | node_1391840_705_15277400_702 |  | AN | 0 | Residential | 22701.6+9670.841j | 0 | 0 | 0 | 0 | 0 | [24 empty] | 8100103 | no | no |  |  | no |  | 0 | 0 | 0 | 0 | 0 | 0 |  | 1 | 1 | 1 | 0 | 0 | 0
load_220333975 |  | node_1391321_773_15276695_537 |  | AN | 0 | Residential | 16862.4+7183.352j | 0 | 0 | 0 | 0 | 0 | [24 empty] | 8100103 | no | no |  |  | no |  | 0 | 0 | 0 | 0 | 0 | 0 |  | 1 | 1 | 1 | 0 | 0 | 0
load_220333976 |  | node_1391398_678_15275913_354 |  | AN | 0 | NonResidential | 1000+425.998j | 0 | 0 | 0 | 0 | 0 | [24 empty] | 8100103 | no | no |  |  | no |  | 0 | 0 | 0 | 0 | 0 | 0 |  | 1 | 1 | 1 | 0 | 0 | 0
load_220333978 |  | node_1391596_949_15275586_745 |  | AN | 0 | Residential | 3909.6+1665.483j | 0 | 0 | 0 | 0 | 0 | [24 empty] | 8100103 | no | no |  |  | no |  | 0 | 0 | 0 | 0 | 0 | 0 |  | 1 | 1 | 1 | 0 | 0 | 0
load_220333979 |  | node_1391710_092_15275443_303 |  | AN | 0 | Residential | 11606.4+4944.306j | 0 | 0 | 0 | 0 | 0 | [24 empty] | 8100103 | no | no |  |  | no |  | 0 | 0 | 0 | 0 | 0 | 0 |  | 1 | 1 | 1 | 0 | 0 | 0
load_220333981 |  | node_1392059_373_15275062_88 |  | AN | 0 | Residential | 10202.4+4346.204j | 0 | 0 | 0 | 0 | 0 | [24 empty] | 8100103 | no | no |  |  | no |  | 0 | 0 | 0 | 0 | 0 | 0 |  | 1 | 1 | 1 | 0 | 0 | 0
load_220333982 |  | node_1391889_583_15274037_668 |  | AN | 0 | Residential | 16228.8+6913.44j | 0 | 0 | 0 | 0 | 0 | [24 empty] | 8100103 | no | no |  |  | no |  | 0 | 0 | 0 | 0 | 0 | 0 |  | 1 | 1 | 1 | 0 | 0 | 0
load_220333983 |  | node_1391906_184_15273823_101 |  | AN | 0 | Residential | 30146.4+12842.313j | 0 | 0 | 0 | 0 | 0 | [24 empty] | 8100103 | no | no |  |  | no |  | 0 | 0 | 0 | 0 | 0 | 0 |  | 1 | 1 | 1 | 0 | 0 | 0
load_220333985 |  | node_1392108_162_15274167_714 |  | AN | 0 | Residential | 21902.4+9330.383j | 0 | 0 | 0 | 0 | 0 | [24 empty] | 8100103 | no | no |  |  | no |  | 0 | 0 | 0 | 0 | 0 | 0 |  | 1 | 1 | 1 | 0 | 0 | 0
load_220333986 |  | node_1391919_397_15273582_126 |  | AN | 0 | Residential | 20044.8+8539.049j | 0 | 0 | 0 | 0 | 0 | [24 empty] | 8100103 | no | no |  |  | no |  | 0 | 0 | 0 | 0 | 0 | 0 |  | 1 | 1 | 1 | 0 | 0 | 0
load_220333987 |  | node_1391951_213_15273128_905 |  | AN | 0 | Residential | 31838.4+13563.102j | 0 | 0 | 0 | 0 | 0 | [24 empty] | 8100103 | no | no |  |  | no |  | 0 | 0 | 0 | 0 | 0 | 0 |  | 1 | 1 | 1 | 0 | 0 | 0
load_220333988 |  | node_1392014_648_15272322_922 |  | AN | 0 | Residential | 42220.8+17985.985j | 0 | 0 | 0 | 0 | 0 | [24 empty] | 8100103 | no | no |  |  | no |  | 0 | 0 | 0 | 0 | 0 | 0 |  | 1 | 1 | 1 | 0 | 0 | 0
load_220333989 |  | node_1392107_427_15271681_011 |  | AN | 0 | Residential | 18662.4+7950.149j | 0 | 0 | 0 | 0 | 0 | [24 empty] | 8100103 | no | no |  |  | no |  | 0 | 0 | 0 | 0 | 0 | 0 |  | 1 | 1 | 1 | 0 | 0 | 0
load_220333992 |  | node_1392593_637_15282924_775 |  | AN | 0 | Residential | 59342.4+25279.757j | 0 | 0 | 0 | 0 | 0 | [24 empty] | 8100103 | no | no |  |  | no |  | 0 | 0 | 0 | 0 | 0 | 0 |  | 1 | 1 | 1 | 0 | 0 | 0
load_220333993 |  | node_1392638_684_15282404_19 |  | AN | 0 | Residential | 43228.8+18415.392j | 0 | 0 | 0 | 0 | 0 | [24 empty] | 8100103 | no | no |  |  | no |  | 0 | 0 | 0 | 0 | 0 | 0 |  | 1 | 1 | 1 | 0 | 0 | 0
load_220333994 |  | node_1392750_331_15281998_995 |  | AN | 0 | Residential | 17013.6+7247.763j | 0 | 0 | 0 | 0 | 0 | [24 empty] | 8100103 | no | no |  |  | no |  | 0 | 0 | 0 | 0 | 0 | 0 |  | 1 | 1 | 1 | 0 | 0 | 0
load_220333995 |  | node_1392876_263_15281558_671 |  | AN | 0 | Residential | 4147.2+1766.7j | 0 | 0 | 0 | 0 | 0 | [24 empty] | 8100103 | no | no |  |  | no |  | 0 | 0 | 0 | 0 | 0 | 0 |  | 1 | 1 | 1 | 0 | 0 | 0
load_220333996 |  | node_1392983_405_15281314_667 |  | AN | 0 | Residential | 6386.4+2720.595j | 0 | 0 | 0 | 0 | 0 | [24 empty] | 8100103 | no | no |  |  | no |  | 0 | 0 | 0 | 0 | 0 | 0 |  | 1 | 1 | 1 | 0 | 0 | 0
load_220333998 |  | node_1393245_855_15280594_999 |  | AN | 0 | Residential | 18684+7959.351j | 0 | 0 | 0 | 0 | 0 | [24 empty] | 8100103 | no | no |  |  | no |  | 0 | 0 | 0 | 0 | 0 | 0 |  | 1 | 1 | 1 | 0 | 0 | 0
load_220333999 |  | node_1392286_62_15280457_013 |  | AN | 0 | Residential | 11988+5106.867j | 0 | 0 | 0 | 0 | 0 | [24 empty] | 8100103 | no | no |  |  | no |  | 0 | 0 | 0 | 0 | 0 | 0 |  | 1 | 1 | 1 | 0 | 0 | 0
load_220334000 |  | node_1393337_078_15279899_371 |  | AN | 0 | Residential | 59544+25365.638j | 0 | 0 | 0 | 0 | 0 | [24 empty] | 8100103 | no | no |  |  | no |  | 0 | 0 | 0 | 0 | 0 | 0 |  | 1 | 1 | 1 | 0 | 0 | 0
load_220334001 |  | node_1392952_421_15279424_307 |  | AN | 0 | Residential | 8006.4+3410.712j | 0 | 0 | 0 | 0 | 0 | [24 empty] | 8100103 | no | no |  |  | no |  | 0 | 0 | 0 | 0 | 0 | 0 |  | 1 | 1 | 1 | 0 | 0 | 0
load_220334002 |  | node_1392594_448_15279519_433 |  | AN | 0 | Residential | 7214.4+3073.322j | 0 | 0 | 0 | 0 | 0 | [24 empty] | 8100103 | no | no |  |  | no |  | 0 | 0 | 0 | 0 | 0 | 0 |  | 1 | 1 | 1 | 0 | 0 | 0
load_220334003 |  | node_1392427_894_15279297_833 |  | AN | 0 | Residential | 8042.4+3426.048j | 0 | 0 | 0 | 0 | 0 | [24 empty] | 8100103 | no | no |  |  | no |  | 0 | 0 | 0 | 0 | 0 | 0 |  | 1 | 1 | 1 | 0 | 0 | 0
load_220334004 |  | node_1392532_833_15279148_004 |  | AN | 0 | Residential | 21492+9155.554j | 0 | 0 | 0 | 0 | 0 | [24 empty] | 8100103 | no | no |  |  | no |  | 0 | 0 | 0 | 0 | 0 | 0 |  | 1 | 1 | 1 | 0 | 0 | 0
load_220334005 |  | node_1392801_419_15279351_697 |  | AN | 0 | Residential | 4492.8+1913.925j | 0 | 0 | 0 | 0 | 0 | [24 empty] | 8100103 | no | no |  |  | no |  | 0 | 0 | 0 | 0 | 0 | 0 |  | 1 | 1 | 1 | 0 | 0 | 0
load_220334007 |  | node_1391894_613_15278809_117 |  | AN | 0 | Residential | 2858.4+1217.673j | 0 | 0 | 0 | 0 | 0 | [24 empty] | 8100103 | no | no |  |  | no |  | 0 | 0 | 0 | 0 | 0 | 0 |  | 1 | 1 | 1 | 0 | 0 | 0
load_220334008 |  | node_1392125_395_15278562_761 |  | AN | 0 | Residential | 15674.4+6677.266j | 0 | 0 | 0 | 0 | 0 | [24 empty] | 8100103 | no | no |  |  | no |  | 0 | 0 | 0 | 0 | 0 | 0 |  | 1 | 1 | 1 | 0 | 0 | 0
load_220334009 |  | node_1392028_444_15278350_442 |  | AN | 0 | Residential | 40744.8+17357.212j | 0 | 0 | 0 | 0 | 0 | [24 empty] | 8100103 | no | no |  |  | no |  | 0 | 0 | 0 | 0 | 0 | 0 |  | 1 | 1 | 1 | 0 | 0 | 0
load_220334010 |  | node_1391828_426_15278167_129 |  | AN | 0 | Residential | 61178.4+26061.889j | 0 | 0 | 0 | 0 | 0 | [24 empty] | 8100103 | no | no |  |  | no |  | 0 | 0 | 0 | 0 | 0 | 0 |  | 1 | 1 | 1 | 0 | 0 | 0
load_220334018 |  | node_1389634_71_15281628_439 |  | AN | 0 | NonResidential | 0 | 0 | 0 | 0 | 0 | 0 | [24 empty] | 8100103 | no | no |  |  | no |  | 0 | 0 | 0 | 0 | 0 | 0 |  | 1 | 1 | 1 | 0 | 0 | 0
load_220334019 |  | node_1388958_376_15281210_98 |  | AN | 0 | Residential | 17388+7407.257j | 0 | 0 | 0 | 0 | 0 | [24 empty] | 8100103 | no | no |  |  | no |  | 0 | 0 | 0 | 0 | 0 | 0 |  | 1 | 1 | 1 | 0 | 0 | 0
load_220334020 |  | node_1388754_607_15281126_77 |  | AN | 0 | NonResidential | 0 | 0 | 0 | 0 | 0 | 0 | [24 empty] | 8100103 | no | no |  |  | no |  | 0 | 0 | 0 | 0 | 0 | 0 |  | 1 | 1 | 1 | 0 | 0 | 0
load_220334021 |  | node_1388492_188_15280837_551 |  | AN | 0 | Residential | 47138.4+20080.874j | 0 | 0 | 0 | 0 | 0 | [24 empty] | 8100103 | no | no |  |  | no |  | 0 | 0 | 0 | 0 | 0 | 0 |  | 1 | 1 | 1 | 0 | 0 | 0
load_220334022 |  | node_1387672_685_15280251_239 |  | AN | 0 | Residential | 36201.6+15421.817j | 0 | 0 | 0 | 0 | 0 | [24 empty] | 8100103 | no | no |  |  | no |  | 0 | 0 | 0 | 0 | 0 | 0 |  | 1 | 1 | 1 | 0 | 0 | 0
load_220334023 |  | node_1387112_786_15280007_975 |  | AN | 0 | Residential | 2124+904.82j | 0 | 0 | 0 | 0 | 0 | [24 empty] | 8100103 | no | no |  |  | no |  | 0 | 0 | 0 | 0 | 0 | 0 |  | 1 | 1 | 1 | 0 | 0 | 0
load_220334025 |  | node_1386532_925_15279690_626 |  | AN | 0 | NonResidential | 6019.2+2564.168j | 0 | 0 | 0 | 0 | 0 | [24 empty] | 8100103 | no | no |  |  | no |  | 0 | 0 | 0 | 0 | 0 | 0 |  | 1 | 1 | 1 | 0 | 0 | 0
load_220334026 |  | node_1386307_78_15279682_886 |  | AN | 0 | Residential | 24552+10459.108j | 0 | 0 | 0 | 0 | 0 | [24 empty] | 8100103 | no | no |  |  | no |  | 0 | 0 | 0 | 0 | 0 | 0 |  | 1 | 1 | 1 | 0 | 0 | 0
load_220334028 |  | node_1385992_986_15279566_825 |  | AN | 0 | NonResidential | 0 | 0 | 0 | 0 | 0 | 0 | [24 empty] | 8100103 | no | no |  |  | no |  | 0 | 0 | 0 | 0 | 0 | 0 |  | 1 | 1 | 1 | 0 | 0 | 0
load_220334032 |  | node_1391001_745_15282010_537 |  | AN | 0 | Residential | 61394.4+26153.905j | 0 | 0 | 0 | 0 | 0 | [24 empty] | 8100103 | no | no |  |  | no |  | 0 | 0 | 0 | 0 | 0 | 0 |  | 1 | 1 | 1 | 0 | 0 | 0
load_220334038 |  | node_1391019_272_15281838_659 |  | AN | 0 | Residential | 22269.6+9486.81j | 0 | 0 | 0 | 0 | 0 | [24 empty] | 8100103 | no | no |  |  | no |  | 0 | 0 | 0 | 0 | 0 | 0 |  | 1 | 1 | 1 | 0 | 0 | 0
load_220334111 |  | node_1391127_444_15282606_511 |  | AN | 0 | Residential | 34754.4+14805.312j | 0 | 0 | 0 | 0 | 0 | [24 empty] | 8100103 | no | no |  |  | no |  | 0 | 0 | 0 | 0 | 0 | 0 |  | 1 | 1 | 1 | 0 | 0 | 0
load_220334197 |  | node_1388106_202_15281645_551 |  | AN | 0 | Residential | 3484.8+1484.519j | 0 | 0 | 0 | 0 | 0 | [24 empty] | 8100103 | no | no |  |  | no |  | 0 | 0 | 0 | 0 | 0 | 0 |  | 1 | 1 | 1 | 0 | 0 | 0
load_220334198 |  | node_1387507_218_15281798_429 |  | AN | 0 | Residential | 8287.2+3530.332j | 0 | 0 | 0 | 0 | 0 | [24 empty] | 8100103 | no | no |  |  | no |  | 0 | 0 | 0 | 0 | 0 | 0 |  | 1 | 1 | 1 | 0 | 0 | 0
load_220334199 |  | node_1387466_552_15282301_181 |  | AN | 0 | Residential | 2894.4+1233.009j | 0 | 0 | 0 | 0 | 0 | [24 empty] | 8100103 | no | no |  |  | no |  | 0 | 0 | 0 | 0 | 0 | 0 |  | 1 | 1 | 1 | 0 | 0 | 0
load_220334200 |  | node_1387319_124_15281919_565 |  | AN | 0 | Residential | 29455.2+12547.863j | 0 | 0 | 0 | 0 | 0 | [24 empty] | 8100103 | no | no |  |  | no |  | 0 | 0 | 0 | 0 | 0 | 0 |  | 1 | 1 | 1 | 0 | 0 | 0
load_220334201 |  | node_1392169_066_15282293_05 |  | AN | 0 | Residential | 61344+26132.435j | 0 | 0 | 0 | 0 | 0 | [24 empty] | 8100103 | no | no |  |  | no |  | 0 | 0 | 0 | 0 | 0 | 0 |  | 1 | 1 | 1 | 0 | 0 | 0
load_220334202 |  | node_1391445_647_15282130_419 |  | AN | 0 | Residential | 70552.8+30055.367j | 0 | 0 | 0 | 0 | 0 | [24 empty] | 8100103 | no | no |  |  | no |  | 0 | 0 | 0 | 0 | 0 | 0 |  | 1 | 1 | 1 | 0 | 0 | 0
load_220334203 |  | node_1391643_443_15282083_134 |  | AN | 0 | Residential | 51300+21853.708j | 0 | 0 | 0 | 0 | 0 | [24 empty] | 8100103 | no | no |  |  | no |  | 0 | 0 | 0 | 0 | 0 | 0 |  | 1 | 1 | 1 | 0 | 0 | 0
load_220334204 |  | node_1391654_354_15281832_527 |  | AN | 0 | Residential | 49212+20964.224j | 0 | 0 | 0 | 0 | 0 | [24 empty] | 8100103 | no | no |  |  | no |  | 0 | 0 | 0 | 0 | 0 | 0 |  | 1 | 1 | 1 | 0 | 0 | 0
load_220334205 |  | node_1391676_173_15281358_076 |  | AN | 0 | Residential | 36194.4+15418.75j | 0 | 0 | 0 | 0 | 0 | [24 empty] | 8100103 | no | no |  |  | no |  | 0 | 0 | 0 | 0 | 0 | 0 |  | 1 | 1 | 1 | 0 | 0 | 0
load_220334207 |  | node_1392571_946_15281764_118 |  | AN | 0 | Residential | 51516+21945.724j | 0 | 0 | 0 | 0 | 0 | [24 empty] | 8100103 | no | no |  |  | no |  | 0 | 0 | 0 | 0 | 0 | 0 |  | 1 | 1 | 1 | 0 | 0 | 0
load_220334208 |  | node_1391952_409_15281655_029 |  | AN | 0 | Residential | 27604.8+11759.596j | 0 | 0 | 0 | 0 | 0 | [24 empty] | 8100103 | no | no |  |  | no |  | 0 | 0 | 0 | 0 | 0 | 0 |  | 1 | 1 | 1 | 0 | 0 | 0
load_220334210 |  | node_1392888_747_15281476_413 |  | AN | 0 | Residential | 12924+5505.601j | 0 | 0 | 0 | 0 | 0 | [24 empty] | 8100103 | no | no |  |  | no |  | 0 | 0 | 0 | 0 | 0 | 0 |  | 1 | 1 | 1 | 0 | 0 | 0
load_220334211 |  | node_1392675_4_15281449_332 |  | AN | 0 | Residential | 32695.2+13928.097j | 0 | 0 | 0 | 0 | 0 | [24 empty] | 8100103 | no | no |  |  | no |  | 0 | 0 | 0 | 0 | 0 | 0 |  | 1 | 1 | 1 | 0 | 0 | 0
load_220334212 |  | node_1392462_481_15281423_928 |  | AN | 0 | Residential | 22680+9661.64j | 0 | 0 | 0 | 0 | 0 | [24 empty] | 8100103 | no | no |  |  | no |  | 0 | 0 | 0 | 0 | 0 | 0 |  | 1 | 1 | 1 | 0 | 0 | 0
load_220334213 |  | node_1392245_038_15281388_382 |  | AN | 0 | Residential | 37958.4+16170.211j | 0 | 0 | 0 | 0 | 0 | [24 empty] | 8100103 | no | no |  |  | no |  | 0 | 0 | 0 | 0 | 0 | 0 |  | 1 | 1 | 1 | 0 | 0 | 0
load_220334214 |  | node_1391982_809_15281363_82 |  | AN | 0 | Residential | 20556+8756.819j | 0 | 0 | 0 | 0 | 0 | [24 empty] | 8100103 | no | no |  |  | no |  | 0 | 0 | 0 | 0 | 0 | 0 |  | 1 | 1 | 1 | 0 | 0 | 0
load_220334215 |  | node_1392640_632_15281169_702 |  | AN | 0 | Residential | 52920+22543.826j | 0 | 0 | 0 | 0 | 0 | [24 empty] | 8100103 | no | no |  |  | no |  | 0 | 0 | 0 | 0 | 0 | 0 |  | 1 | 1 | 1 | 0 | 0 | 0
load_220334216 |  | node_1392268_391_15281063_433 |  | AN | 0 | Residential | 4708.8+2005.94j | 0 | 0 | 0 | 0 | 0 | [24 empty] | 8100103 | no | no |  |  | no |  | 0 | 0 | 0 | 0 | 0 | 0 |  | 1 | 1 | 1 | 0 | 0 | 0
load_220334217 |  | node_1391927_847_15281171_962 |  | AN | 0 | Residential | 13176+5612.952j | 0 | 0 | 0 | 0 | 0 | [24 empty] | 8100103 | no | no |  |  | no |  | 0 | 0 | 0 | 0 | 0 | 0 |  | 1 | 1 | 1 | 0 | 0 | 0
load_220334218 |  | node_1392710_376_15282705_815 |  | AN | 0 | Residential | 45316.8+19304.876j | 0 | 0 | 0 | 0 | 0 | [24 empty] | 8100103 | no | no |  |  | no |  | 0 | 0 | 0 | 0 | 0 | 0 |  | 1 | 1 | 1 | 0 | 0 | 0
load_220334219 |  | node_1392864_919_15282739_12 |  | AN | 0 | Residential | 36403.2+15507.698j | 0 | 0 | 0 | 0 | 0 | [24 empty] | 8100103 | no | no |  |  | no |  | 0 | 0 | 0 | 0 | 0 | 0 |  | 1 | 1 | 1 | 0 | 0 | 0
load_220334220 |  | node_1393250_935_15282990_889 |  | AN | 0 | Residential | 10476+4462.757j | 0 | 0 | 0 | 0 | 0 | [24 empty] | 8100103 | no | no |  |  | no |  | 0 | 0 | 0 | 0 | 0 | 0 |  | 1 | 1 | 1 | 0 | 0 | 0
load_220334221 |  | node_1393670_964_15283030_845 |  | AN | 0 | Residential | 2901.6+1236.076j | 0 | 0 | 0 | 0 | 0 | [24 empty] | 8100103 | no | no |  |  | no |  | 0 | 0 | 0 | 0 | 0 | 0 |  | 1 | 1 | 1 | 0 | 0 | 0
load_220334223 |  | node_1395644_058_15276903_577 |  | AN | 0 | Residential | 9993.6+4257.256j | 0 | 0 | 0 | 0 | 0 | [24 empty] | 8100103 | no | no |  |  | no |  | 0 | 0 | 0 | 0 | 0 | 0 |  | 1 | 1 | 1 | 0 | 0 | 0
load_220334224 |  | node_1396450_359_15278124_675 |  | AN | 0 | NonResidential | 2124+904.82j | 0 | 0 | 0 | 0 | 0 | [24 empty] | 8100103 | no | no |  |  | no |  | 0 | 0 | 0 | 0 | 0 | 0 |  | 1 | 1 | 1 | 0 | 0 | 0
load_220334225 |  | node_1396579_539_15278427_949 |  | AN | 0 | Residential | 3470.4+1478.384j | 0 | 0 | 0 | 0 | 0 | [24 empty] | 8100103 | no | no |  |  | no |  | 0 | 0 | 0 | 0 | 0 | 0 |  | 1 | 1 | 1 | 0 | 0 | 0
load_220334226 |  | node_1396631_009_15278545_265 |  | AN | 0 | Residential | 4636.8+1975.269j | 0 | 0 | 0 | 0 | 0 | [24 empty] | 8100103 | no | no |  |  | no |  | 0 | 0 | 0 | 0 | 0 | 0 |  | 1 | 1 | 1 | 0 | 0 | 0
load_220334227 |  | node_1396618_179_15278851_394 |  | AN | 0 | Residential | 9410.4+4008.814j | 0 | 0 | 0 | 0 | 0 | [24 empty] | 8100103 | no | no |  |  | no |  | 0 | 0 | 0 | 0 | 0 | 0 |  | 1 | 1 | 1 | 0 | 0 | 0
load_220334228 |  | node_1396582_366_15279251_137 |  | AN | 0 | Residential | 3528+1502.922j | 0 | 0 | 0 | 0 | 0 | [24 empty] | 8100103 | no | no |  |  | no |  | 0 | 0 | 0 | 0 | 0 | 0 |  | 1 | 1 | 1 | 0 | 0 | 0
load_220334229 |  | node_1396550_486_15279651_106 |  | AN | 0 | Residential | 1540.8+656.378j | 0 | 0 | 0 | 0 | 0 | [24 empty] | 8100103 | no | no |  |  | no |  | 0 | 0 | 0 | 0 | 0 | 0 |  | 1 | 1 | 1 | 0 | 0 | 0
load_220334230 |  | node_1396010_194_15283039_201 |  | AN | 0 | Residential | 65109.6+27736.573j | 0 | 0 | 0 | 0 | 0 | [24 empty] | 8100103 | no | no |  |  | no |  | 0 | 0 | 0 | 0 | 0 | 0 |  | 1 | 1 | 1 | 0 | 0 | 0
load_220334231 |  | node_1396947_393_15282135_138 |  | AN | 0 | Residential | 4017.6+1711.49j | 0 | 0 | 0 | 0 | 0 | [24 empty] | 8100103 | no | no |  |  | no |  | 0 | 0 | 0 | 0 | 0 | 0 |  | 1 | 1 | 1 | 0 | 0 | 0
load_220334232 |  | node_1396484_382_15280714_457 |  | AN | 0 | Residential | 11325.6+4824.685j | 0 | 0 | 0 | 0 | 0 | [24 empty] | 8100103 | no | no |  |  | no |  | 0 | 0 | 0 | 0 | 0 | 0 |  | 1 | 1 | 1 | 0 | 0 | 0
load_220334233 |  | node_1396566_411_15280438_595 |  | AN | 0 | Residential | 4651.2+1981.403j | 0 | 0 | 0 | 0 | 0 | [24 empty] | 8100103 | no | no |  |  | no |  | 0 | 0 | 0 | 0 | 0 | 0 |  | 1 | 1 | 1 | 0 | 0 | 0
load_220334234 |  | node_1396241_958_15280345_163 |  | AN | 0 | Residential | 14738.4+6278.532j | 0 | 0 | 0 | 0 | 0 | [24 empty] | 8100103 | no | no |  |  | no |  | 0 | 0 | 0 | 0 | 0 | 0 |  | 1 | 1 | 1 | 0 | 0 | 0
load_220334235 |  | node_1396522_79_15280154_147 |  | AN | 0 | Residential | 10872+4631.453j | 0 | 0 | 0 | 0 | 0 | [24 empty] | 8100103 | no | no |  |  | no |  | 0 | 0 | 0 | 0 | 0 | 0 |  | 1 | 1 | 1 | 0 | 0 | 0
load_220334236 |  | node_1395489_786_15276733_815 |  | AN | 0 | Residential | 7884+3358.57j | 0 | 0 | 0 | 0 | 0 | [24 empty] | 8100103 | no | no |  |  | no |  | 0 | 0 | 0 | 0 | 0 | 0 |  | 1 | 1 | 1 | 0 | 0 | 0
load_220334237 |  | node_1395398_887_15276636_036 |  | AN | 0 | Residential | 77695.2+33098.017j | 0 | 0 | 0 | 0 | 0 | [24 empty] | 8100103 | no | no |  |  | no |  | 0 | 0 | 0 | 0 | 0 | 0 |  | 1 | 1 | 1 | 0 | 0 | 0
load_220334238 |  | node_1395243_92_15276260_05 |  | AN | 0 | Residential | 22809.6+9716.849j | 0 | 0 | 0 | 0 | 0 | [24 empty] | 8100103 | no | no |  |  | no |  | 0 | 0 | 0 | 0 | 0 | 0 |  | 1 | 1 | 1 | 0 | 0 | 0
load_220334239 |  | node_1394922_636_15275822_7 |  | AN | 0 | Residential | 2678.4+1140.994j | 0 | 0 | 0 | 0 | 0 | [24 empty] | 8100103 | no | no |  |  | no |  | 0 | 0 | 0 | 0 | 0 | 0 |  | 1 | 1 | 1 | 0 | 0 | 0
load_220334240 |  | node_1394794_138_15275625_934 |  | AN | 0 | Residential | 698.4+297.517j | 0 | 0 | 0 | 0 | 0 | [24 empty] | 8100103 | no | no |  |  | no |  | 0 | 0 | 0 | 0 | 0 | 0 |  | 1 | 1 | 1 | 0 | 0 | 0
load_220334241 |  | node_1394891_099_15275254_672 |  | AN | 0 | Residential | 32659.2+13912.761j | 0 | 0 | 0 | 0 | 0 | [24 empty] | 8100103 | no | no |  |  | no |  | 0 | 0 | 0 | 0 | 0 | 0 |  | 1 | 1 | 1 | 0 | 0 | 0
load_220334242 |  | node_1395068_142_15274934_795 |  | AN | 0 | NonResidential | 4140+1763.633j | 0 | 0 | 0 | 0 | 0 | [24 empty] | 8100103 | no | no |  |  | no |  | 0 | 0 | 0 | 0 | 0 | 0 |  | 1 | 1 | 1 | 0 | 0 | 0
load_220334243 |  | node_1395279_287_15274549_254 |  | AN | 0 | Residential | 6091.2+2594.84j | 0 | 0 | 0 | 0 | 0 | [24 empty] | 8100103 | no | no |  |  | no |  | 0 | 0 | 0 | 0 | 0 | 0 |  | 1 | 1 | 1 | 0 | 0 | 0
load_220334244 |  | node_1395657_445_15274684_448 |  | AN | 0 | NonResidential | 0 | 0 | 0 | 0 | 0 | 0 | [24 empty] | 8100103 | no | no |  |  | no |  | 0 | 0 | 0 | 0 | 0 | 0 |  | 1 | 1 | 1 | 0 | 0 | 0
load_220334245 |  | node_1395427_961_15274054_419 |  | AN | 0 | Residential | 1058.4+450.877j | 0 | 0 | 0 | 0 | 0 | [24 empty] | 8100103 | no | no |  |  | no |  | 0 | 0 | 0 | 0 | 0 | 0 |  | 1 | 1 | 1 | 0 | 0 | 0
load_220334246 |  | node_1395221_457_15272487_932 |  | AN | 0 | Residential | 9878.4+4208.181j | 0 | 0 | 0 | 0 | 0 | [24 empty] | 8100103 | no | no |  |  | no |  | 0 | 0 | 0 | 0 | 0 | 0 |  | 1 | 1 | 1 | 0 | 0 | 0
load_220334247 |  | node_1395584_927_15272456_02 |  | AN | 0 | Residential | 2635.2+1122.59j | 0 | 0 | 0 | 0 | 0 | [24 empty] | 8100103 | no | no |  |  | no |  | 0 | 0 | 0 | 0 | 0 | 0 |  | 1 | 1 | 1 | 0 | 0 | 0
load_220334249 |  | node_1395686_688_15271704_656 |  | AN | 0 | Residential | 1015.2+432.473j | 0 | 0 | 0 | 0 | 0 | [24 empty] | 8100103 | no | no |  |  | no |  | 0 | 0 | 0 | 0 | 0 | 0 |  | 1 | 1 | 1 | 0 | 0 | 0
load_220334250 |  | node_1396231_98_15270977_37 |  | AN | 0 | Residential | 11088+4723.468j | 0 | 0 | 0 | 0 | 0 | [24 empty] | 8100103 | no | no |  |  | no |  | 0 | 0 | 0 | 0 | 0 | 0 |  | 1 | 1 | 1 | 0 | 0 | 0
load_220334251 |  | node_1396277_316_15270627_381 |  | AN | 0 | Residential | 4320+1840.312j | 0 | 0 | 0 | 0 | 0 | [24 empty] | 8100103 | no | no |  |  | no |  | 0 | 0 | 0 | 0 | 0 | 0 |  | 1 | 1 | 1 | 0 | 0 | 0
load_220334252 |  | node_1396406_73_15270432_103 |  | AN | 0 | Residential | 6868.8+2926.097j | 0 | 0 | 0 | 0 | 0 | [24 empty] | 8100103 | no | no |  |  | no |  | 0 | 0 | 0 | 0 | 0 | 0 |  | 1 | 1 | 1 | 0 | 0 | 0
load_220334253 |  | node_1396760_363_15269923_656 |  | AN | 0 | Residential | 5580+2377.07j | 0 | 0 | 0 | 0 | 0 | [24 empty] | 8100103 | no | no |  |  | no |  | 0 | 0 | 0 | 0 | 0 | 0 |  | 1 | 1 | 1 | 0 | 0 | 0
load_220334255 |  | node_1397169_866_15269410_461 |  | AN | 0 | NonResidential | 1000+425.998j | 0 | 0 | 0 | 0 | 0 | [24 empty] | 8100103 | no | no |  |  | no |  | 0 | 0 | 0 | 0 | 0 | 0 |  | 1 | 1 | 1 | 0 | 0 | 0
load_220334333 |  | node_1388297_34_15277864_32 |  | AN | 0 | Residential | 3765.6+1604.139j | 0 | 0 | 0 | 0 | 0 | [24 empty] | 8100103 | no | no |  |  | no |  | 0 | 0 | 0 | 0 | 0 | 0 |  | 1 | 1 | 1 | 0 | 0 | 0
load_220334334 |  | node_1388634_316_15277676_616 |  | AN | 0 | Residential | 9734.4+4146.837j | 0 | 0 | 0 | 0 | 0 | [24 empty] | 8100103 | no | no |  |  | no |  | 0 | 0 | 0 | 0 | 0 | 0 |  | 1 | 1 | 1 | 0 | 0 | 0
load_220334335 |  | node_1387985_81_15280209_493 |  | AN | 0 | Residential | 5436+2315.726j | 0 | 0 | 0 | 0 | 0 | [24 empty] | 8100103 | no | no |  |  | no |  | 0 | 0 | 0 | 0 | 0 | 0 |  | 1 | 1 | 1 | 0 | 0 | 0
load_220334336 |  | node_1389445_337_15277125_957 |  | AN | 0 | Residential | 60271.2+25675.424j | 0 | 0 | 0 | 0 | 0 | [24 empty] | 8100103 | no | no |  |  | no |  | 0 | 0 | 0 | 0 | 0 | 0 |  | 1 | 1 | 1 | 0 | 0 | 0
load_220334337 |  | node_1389669_543_15277000_245 |  | AN | 0 | Residential | 97833.6+41676.939j | 0 | 0 | 0 | 0 | 0 | [24 empty] | 8100103 | no | no |  |  | no |  | 0 | 0 | 0 | 0 | 0 | 0 |  | 1 | 1 | 1 | 0 | 0 | 0
load_220334339 |  | node_1390039_103_15276713_547 |  | AN | 0 | Residential | 14803.2+6306.137j | 0 | 0 | 0 | 0 | 0 | [24 empty] | 8100103 | no | no |  |  | no |  | 0 | 0 | 0 | 0 | 0 | 0 |  | 1 | 1 | 1 | 0 | 0 | 0
load_220334340 |  | node_1390594_379_15276611_062 |  | AN | 0 | Residential | 22888.8+9750.588j | 0 | 0 | 0 | 0 | 0 | [24 empty] | 8100103 | no | no |  |  | no |  | 0 | 0 | 0 | 0 | 0 | 0 |  | 1 | 1 | 1 | 0 | 0 | 0
load_220334341 |  | node_1387989_732_15279830_195 |  | AN | 0 | Residential | 4370.4+1861.783j | 0 | 0 | 0 | 0 | 0 | [24 empty] | 8100103 | no | no |  |  | no |  | 0 | 0 | 0 | 0 | 0 | 0 |  | 1 | 1 | 1 | 0 | 0 | 0
load_220334342 |  | node_1388179_772_15279378_393 |  | AN | 0 | Residential | 1814.4+772.931j | 0 | 0 | 0 | 0 | 0 | [24 empty] | 8100103 | no | no |  |  | no |  | 0 | 0 | 0 | 0 | 0 | 0 |  | 1 | 1 | 1 | 0 | 0 | 0
load_220334343 |  | node_1388381_249_15279393_752 |  | AN | 0 | NonResidential | 0 | 0 | 0 | 0 | 0 | 0 | [24 empty] | 8100103 | no | no |  |  | no |  | 0 | 0 | 0 | 0 | 0 | 0 |  | 1 | 1 | 1 | 0 | 0 | 0
load_220334344 |  | node_1389041_039_15279615_201 |  | AN | 0 | Residential | 3686.4+1570.4j | 0 | 0 | 0 | 0 | 0 | [24 empty] | 8100103 | no | no |  |  | no |  | 0 | 0 | 0 | 0 | 0 | 0 |  | 1 | 1 | 1 | 0 | 0 | 0
load_220334345 |  | node_1387857_711_15278712_312 |  | AN | 0 | Residential | 44085.6+18780.387j | 0 | 0 | 0 | 0 | 0 | [24 empty] | 8100103 | no | no |  |  | no |  | 0 | 0 | 0 | 0 | 0 | 0 |  | 1 | 1 | 1 | 0 | 0 | 0
load_220334371 |  | node_1392118_069_15282518_952 |  | AN | 0 | Residential | 75312+32082.778j | 0 | 0 | 0 | 0 | 0 | [24 empty] | 8100103 | no | no |  |  | no |  | 0 | 0 | 0 | 0 | 0 | 0 |  | 1 | 1 | 1 | 0 | 0 | 0
load_220334372 |  | node_1391823_99_15282503_343 |  | AN | 0 | Residential | 54259.2+23114.322j | 0 | 0 | 0 | 0 | 0 | [24 empty] | 8100103 | no | no |  |  | no |  | 0 | 0 | 0 | 0 | 0 | 0 |  | 1 | 1 | 1 | 0 | 0 | 0
load_220334373 |  | node_1393126_146_15281129_121 |  | AN | 0 | NonResidential | 5500+2342.99j | 0 | 0 | 0 | 0 | 0 | [24 empty] | 8100103 | no | no |  |  | no |  | 0 | 0 | 0 | 0 | 0 | 0 |  | 1 | 1 | 1 | 0 | 0 | 0
load_220334374 |  | node_1393145_187_15281136_772 |  | AN | 0 | NonResidential | 5500+2342.99j | 0 | 0 | 0 | 0 | 0 | [24 empty] | 8100103 | no | no |  |  | no |  | 0 | 0 | 0 | 0 | 0 | 0 |  | 1 | 1 | 1 | 0 | 0 | 0
load_220334375 |  | node_1393844_765_15281040_167 |  | AN | 0 | NonResidential | 648+276.047j | 0 | 0 | 0 | 0 | 0 | [24 empty] | 8100103 | no | no |  |  | no |  | 0 | 0 | 0 | 0 | 0 | 0 |  | 1 | 1 | 1 | 0 | 0 | 0
load_220334376 |  | node_1394643_907_15280844_35 |  | AN | 0 | NonResidential | 4666.667+1987.992j | 0 | 0 | 0 | 0 | 0 | [24 empty] | 8100103 | no | no |  |  | no |  | 0 | 0 | 0 | 0 | 0 | 0 |  | 1 | 1 | 1 | 0 | 0 | 0
load_220334377 |  | node_1394645_168_15280870_934 |  | BN | 0 | NonResidential | 0 | 4666.667+1987.992j | 0 | 0 | 0 | 0 | [24 empty] | 8100103 | no | no |  |  | no |  | 0 | 0 | 0 | 0 | 0 | 0 |  | 1 | 1 | 1 | 0 | 0 | 0
load_220334378 |  | node_1394637_563_15280819_066 |  | CN | 0 | NonResidential | 0 | 0 | 4666.667+1987.992j | 0 | 0 | 0 | [24 empty] | 8100103 | no | no |  |  | no |  | 0 | 0 | 0 | 0 | 0 | 0 |  | 1 | 1 | 1 | 0 | 0 | 0
load_220334379 |  | node_1393713_028_15281491_368 |  | AN | 0 | Residential | 3484.8+1484.519j | 0 | 0 | 0 | 0 | 0 | [24 empty] | 8100103 | no | no |  |  | no |  | 0 | 0 | 0 | 0 | 0 | 0 |  | 1 | 1 | 1 | 0 | 0 | 0
load_220334380 |  | node_1393473_779_15282017_715 |  | AN | 0 | Residential | 58255.2+24816.611j | 0 | 0 | 0 | 0 | 0 | [24 empty] | 8100103 | no | no |  |  | no |  | 0 | 0 | 0 | 0 | 0 | 0 |  | 1 | 1 | 1 | 0 | 0 | 0
load_220334381 |  | node_1393272_404_15282377_386 |  | AN | 0 | NonResidential | 1612.8+687.05j | 0 | 0 | 0 | 0 | 0 | [24 empty] | 8100103 | no | no |  |  | no |  | 0 | 0 | 0 | 0 | 0 | 0 |  | 1 | 1 | 1 | 0 | 0 | 0
load_220334401 |  | node_1395859_757_15274292_476 |  | AN | 0 | Residential | 6350.4+2705.259j | 0 | 0 | 0 | 0 | 0 | [24 empty] | 8100103 | no | no |  |  | no |  | 0 | 0 | 0 | 0 | 0 | 0 |  | 1 | 1 | 1 | 0 | 0 | 0
load_220334402 |  | node_1396104_677_15274314_698 |  | AN | 0 | Residential | 7099.2+3024.247j | 0 | 0 | 0 | 0 | 0 | [24 empty] | 8100103 | no | no |  |  | no |  | 0 | 0 | 0 | 0 | 0 | 0 |  | 1 | 1 | 1 | 0 | 0 | 0
load_220334403 |  | node_1398675_898_15274390_489 |  | AN | 0 | Residential | 15782.4+6723.274j | 0 | 0 | 0 | 0 | 0 | [24 empty] | 8100103 | no | no |  |  | no |  | 0 | 0 | 0 | 0 | 0 | 0 |  | 1 | 1 | 1 | 0 | 0 | 0
load_220334404 |  | node_1399069_447_15274429_364 |  | AN | 0 | Residential | 15422.4+6569.915j | 0 | 0 | 0 | 0 | 0 | [24 empty] | 8100103 | no | no |  |  | no |  | 0 | 0 | 0 | 0 | 0 | 0 |  | 1 | 1 | 1 | 0 | 0 | 0
load_220334405 |  | node_1399503_402_15274457_935 |  | AN | 0 | Residential | 8964+3818.648j | 0 | 0 | 0 | 0 | 0 | [24 empty] | 8100103 | no | no |  |  | no |  | 0 | 0 | 0 | 0 | 0 | 0 |  | 1 | 1 | 1 | 0 | 0 | 0
load_220334406 |  | node_1399709_118_15274472_959 |  | AN | 0 | Residential | 13291.2+5662.027j | 0 | 0 | 0 | 0 | 0 | [24 empty] | 8100103 | no | no |  |  | no |  | 0 | 0 | 0 | 0 | 0 | 0 |  | 1 | 1 | 1 | 0 | 0 | 0
load_220334407 |  | node_1400009_318_15274501_095 |  | AN | 0 | Residential | 1497.6+637.975j | 0 | 0 | 0 | 0 | 0 | [24 empty] | 8100103 | no | no |  |  | no |  | 0 | 0 | 0 | 0 | 0 | 0 |  | 1 | 1 | 1 | 0 | 0 | 0
load_220334408 |  | node_1400341_375_15274559_238 |  | AN | 0 | Residential | 9792+4171.375j | 0 | 0 | 0 | 0 | 0 | [24 empty] | 8100103 | no | no |  |  | no |  | 0 | 0 | 0 | 0 | 0 | 0 |  | 1 | 1 | 1 | 0 | 0 | 0
load_220334409 |  | node_1396627_922_15274349_555 |  | AN | 0 | NonResidential | 6746.4+2873.954j | 0 | 0 | 0 | 0 | 0 | [24 empty] | 8100103 | no | no |  |  | no |  | 0 | 0 | 0 | 0 | 0 | 0 |  | 1 | 1 | 1 | 0 | 0 | 0
load_220334410 |  | node_1397516_055_15274474_401 |  | AN | 0 | Residential | 2368.8+1009.105j | 0 | 0 | 0 | 0 | 0 | [24 empty] | 8100103 | no | no |  |  | no |  | 0 | 0 | 0 | 0 | 0 | 0 |  | 1 | 1 | 1 | 0 | 0 | 0
load_220334411 |  | node_1397328_721_15274357_75 |  | AN | 0 | Residential | 11131.2+4741.871j | 0 | 0 | 0 | 0 | 0 | [24 empty] | 8100103 | no | no |  |  | no |  | 0 | 0 | 0 | 0 | 0 | 0 |  | 1 | 1 | 1 | 0 | 0 | 0
load_220334412 |  | node_1397581_043_15274283_611 |  | AN | 0 | Residential | 4924.8+2097.956j | 0 | 0 | 0 | 0 | 0 | [24 empty] | 8100103 | no | no |  |  | no |  | 0 | 0 | 0 | 0 | 0 | 0 |  | 1 | 1 | 1 | 0 | 0 | 0
load_220334413 |  | node_1397858_179_15274303_956 |  | AN | 0 | Residential | 6595.2+2809.543j | 0 | 0 | 0 | 0 | 0 | [24 empty] | 8100103 | no | no |  |  | no |  | 0 | 0 | 0 | 0 | 0 | 0 |  | 1 | 1 | 1 | 0 | 0 | 0
load_220334414 |  | node_1398164_682_15274360_147 |  | AN | 0 | NonResidential | 0 | 0 | 0 | 0 | 0 | 0 | [24 empty] | 8100103 | no | no |  |  | no |  | 0 | 0 | 0 | 0 | 0 | 0 |  | 1 | 1 | 1 | 0 | 0 | 0
load_220334415 |  | node_1398471_469_15274445_858 |  | AN | 0 | Residential | 7560+3220.547j | 0 | 0 | 0 | 0 | 0 | [24 empty] | 8100103 | no | no |  |  | no |  | 0 | 0 | 0 | 0 | 0 | 0 |  | 1 | 1 | 1 | 0 | 0 | 0
load_220334471 |  | node_1395472_421_15280249_737 |  | AN | 0 | Residential | 16531.2+7042.262j | 0 | 0 | 0 | 0 | 0 | [24 empty] | 8100103 | no | no |  |  | no |  | 0 | 0 | 0 | 0 | 0 | 0 |  | 1 | 1 | 1 | 0 | 0 | 0
load_220334472 |  | node_1393535_508_15279670_719 |  | AN | 0 | Residential | 38988+16608.818j | 0 | 0 | 0 | 0 | 0 | [24 empty] | 8100103 | no | no |  |  | no |  | 0 | 0 | 0 | 0 | 0 | 0 |  | 1 | 1 | 1 | 0 | 0 | 0
load_220334473 |  | node_1393651_839_15279184_547 |  | AN | 0 | Residential | 18734.4+7980.821j | 0 | 0 | 0 | 0 | 0 | [24 empty] | 8100103 | no | no |  |  | no |  | 0 | 0 | 0 | 0 | 0 | 0 |  | 1 | 1 | 1 | 0 | 0 | 0
load_220334474 |  | node_1393851_504_15279781_241 |  | AN | 0 | Residential | 13708.8+5839.924j | 0 | 0 | 0 | 0 | 0 | [24 empty] | 8100103 | no | no |  |  | no |  | 0 | 0 | 0 | 0 | 0 | 0 |  | 1 | 1 | 1 | 0 | 0 | 0
load_220334475 |  | node_1394090_905_15279852_155 |  | AN | 0 | Residential | 3996+1702.289j | 0 | 0 | 0 | 0 | 0 | [24 empty] | 8100103 | no | no |  |  | no |  | 0 | 0 | 0 | 0 | 0 | 0 |  | 1 | 1 | 1 | 0 | 0 | 0
load_220334476 |  | node_1394231_872_15279994_198 |  | AN | 0 | Residential | 4507.2+1920.059j | 0 | 0 | 0 | 0 | 0 | [24 empty] | 8100103 | no | no |  |  | no |  | 0 | 0 | 0 | 0 | 0 | 0 |  | 1 | 1 | 1 | 0 | 0 | 0
load_220334477 |  | node_1394256_178_15280219_791 |  | AN | 0 | Residential | 4960.8+2113.292j | 0 | 0 | 0 | 0 | 0 | [24 empty] | 8100103 | no | no |  |  | no |  | 0 | 0 | 0 | 0 | 0 | 0 |  | 1 | 1 | 1 | 0 | 0 | 0
load_220334478 |  | node_1394412_257_15280189_202 |  | AN | 0 | Residential | 4773.6+2033.545j | 0 | 0 | 0 | 0 | 0 | [24 empty] | 8100103 | no | no |  |  | no |  | 0 | 0 | 0 | 0 | 0 | 0 |  | 1 | 1 | 1 | 0 | 0 | 0
load_220334479 |  | node_1394671_778_15280153_77 |  | AN | 0 | Residential | 15840+6747.812j | 0 | 0 | 0 | 0 | 0 | [24 empty] | 8100103 | no | no |  |  | no |  | 0 | 0 | 0 | 0 | 0 | 0 |  | 1 | 1 | 1 | 0 | 0 | 0
load_220334480 |  | node_1393446_987_15283031_595 |  | AN | 0 | Residential | 3866.4+1647.08j | 0 | 0 | 0 | 0 | 0 | [24 empty] | 8100103 | no | no |  |  | no |  | 0 | 0 | 0 | 0 | 0 | 0 |  | 1 | 1 | 1 | 0 | 0 | 0
load_220334481 |  | node_1393512_583_15282670_256 |  | AN | 0 | Residential | 15026.4+6401.22j | 0 | 0 | 0 | 0 | 0 | [24 empty] | 8100103 | no | no |  |  | no |  | 0 | 0 | 0 | 0 | 0 | 0 |  | 1 | 1 | 1 | 0 | 0 | 0
load_220334482 |  | node_1393985_189_15282725_735 |  | AN | 0 | Residential | 11872.8+5057.792j | 0 | 0 | 0 | 0 | 0 | [24 empty] | 8100103 | no | no |  |  | no |  | 0 | 0 | 0 | 0 | 0 | 0 |  | 1 | 1 | 1 | 0 | 0 | 0
load_220334483 |  | node_1394838_855_15280180_254 |  | AN | 0 | Residential | 14824.8+6315.338j | 0 | 0 | 0 | 0 | 0 | [24 empty] | 8100103 | no | no |  |  | no |  | 0 | 0 | 0 | 0 | 0 | 0 |  | 1 | 1 | 1 | 0 | 0 | 0
load_220334484 |  | node_1394858_38_15279909 |  | AN | 0 | Residential | 34408.8+14658.087j | 0 | 0 | 0 | 0 | 0 | [24 empty] | 8100103 | no | no |  |  | no |  | 0 | 0 | 0 | 0 | 0 | 0 |  | 1 | 1 | 1 | 0 | 0 | 0
load_220334485 |  | node_1394871_916_15279710_444 |  | AN | 0 | Residential | 68184+29046.262j | 0 | 0 | 0 | 0 | 0 | [24 empty] | 8100103 | no | no |  |  | no |  | 0 | 0 | 0 | 0 | 0 | 0 |  | 1 | 1 | 1 | 0 | 0 | 0
load_220334486 |  | node_1394898_39_15279331_032 |  | AN | 0 | Residential | 42501.6+18105.606j | 0 | 0 | 0 | 0 | 0 | [24 empty] | 8100103 | no | no |  |  | no |  | 0 | 0 | 0 | 0 | 0 | 0 |  | 1 | 1 | 1 | 0 | 0 | 0
load_220334487 |  | node_1394986_732_15278946_061 |  | AN | 0 | Residential | 43992+18740.514j | 0 | 0 | 0 | 0 | 0 | [24 empty] | 8100103 | no | no |  |  | no |  | 0 | 0 | 0 | 0 | 0 | 0 |  | 1 | 1 | 1 | 0 | 0 | 0
load_220334488 |  | node_1394538_055_15278505_883 |  | AN | 0 | Residential | 10173.6+4333.935j | 0 | 0 | 0 | 0 | 0 | [24 empty] | 8100103 | no | no |  |  | no |  | 0 | 0 | 0 | 0 | 0 | 0 |  | 1 | 1 | 1 | 0 | 0 | 0
load_220334501 |  | node_1396013_663_15284300_712 |  | AN | 0 | Residential | 37576.8+16007.65j | 0 | 0 | 0 | 0 | 0 | [24 empty] | 8100103 | no | no |  |  | no |  | 0 | 0 | 0 | 0 | 0 | 0 |  | 1 | 1 | 1 | 0 | 0 | 0
load_220334502 |  | node_1395950_735_15284747_372 |  | AN | 0 | Residential | 6876+2929.164j | 0 | 0 | 0 | 0 | 0 | [24 empty] | 8100103 | no | no |  |  | no |  | 0 | 0 | 0 | 0 | 0 | 0 |  | 1 | 1 | 1 | 0 | 0 | 0
load_220334503 |  | node_1396081_109_15283575_605 |  | AN | 0 | Residential | 52603.2+22408.869j | 0 | 0 | 0 | 0 | 0 | [24 empty] | 8100103 | no | no |  |  | no |  | 0 | 0 | 0 | 0 | 0 | 0 |  | 1 | 1 | 1 | 0 | 0 | 0
load_220334504 |  | node_1396049_39_15283937_81 |  | AN | 0 | Residential | 59090.4+25172.405j | 0 | 0 | 0 | 0 | 0 | [24 empty] | 8100103 | no | no |  |  | no |  | 0 | 0 | 0 | 0 | 0 | 0 |  | 1 | 1 | 1 | 0 | 0 | 0
load_220334524 |  | node_1392996_873_15281972_962 |  | AN | 0 | Residential | 12052.8+5134.471j | 0 | 0 | 0 | 0 | 0 | [24 empty] | 8100103 | no | no |  |  | no |  | 0 | 0 | 0 | 0 | 0 | 0 |  | 1 | 1 | 1 | 0 | 0 | 0
load_220334525 |  | node_1393899_223_15281788_464 |  | AN | 0 | Residential | 7956+3389.242j | 0 | 0 | 0 | 0 | 0 | [24 empty] | 8100103 | no | no |  |  | no |  | 0 | 0 | 0 | 0 | 0 | 0 |  | 1 | 1 | 1 | 0 | 0 | 0
load_220334535 |  | node_1396433_937_15283221_138 |  | AN | 0 | Residential | 51105.6+21770.894j | 0 | 0 | 0 | 0 | 0 | [24 empty] | 8100103 | no | no |  |  | no |  | 0 | 0 | 0 | 0 | 0 | 0 |  | 1 | 1 | 1 | 0 | 0 | 0
load_220334536 |  | node_1394491_147_15279885_013 |  | AN | 0 | Residential | 49370.4+21031.702j | 0 | 0 | 0 | 0 | 0 | [24 empty] | 8100103 | no | no |  |  | no |  | 0 | 0 | 0 | 0 | 0 | 0 |  | 1 | 1 | 1 | 0 | 0 | 0
load_220334537 |  | node_1394558_694_15279344_291 |  | AN | 0 | Residential | 22615.2+9634.035j | 0 | 0 | 0 | 0 | 0 | [24 empty] | 8100103 | no | no |  |  | no |  | 0 | 0 | 0 | 0 | 0 | 0 |  | 1 | 1 | 1 | 0 | 0 | 0
load_220334548 |  | node_1392817_847_15282436_396 |  | AN | 0 | Residential | 7617.6+3245.084j | 0 | 0 | 0 | 0 | 0 | [24 empty] | 8100103 | no | no |  |  | no |  | 0 | 0 | 0 | 0 | 0 | 0 |  | 1 | 1 | 1 | 0 | 0 | 0
load_220334549 |  | node_1392915_351_15282240_697 |  | AN | 0 | Residential | 15098.4+6431.891j | 0 | 0 | 0 | 0 | 0 | [24 empty] | 8100103 | no | no |  |  | no |  | 0 | 0 | 0 | 0 | 0 | 0 |  | 1 | 1 | 1 | 0 | 0 | 0
load_220334550 |  | node_1393033_793_15282037_402 |  | AN | 0 | Residential | 35150.4+14974.008j | 0 | 0 | 0 | 0 | 0 | [24 empty] | 8100103 | no | no |  |  | no |  | 0 | 0 | 0 | 0 | 0 | 0 |  | 1 | 1 | 1 | 0 | 0 | 0
load_220334593 |  | node_1395857_316_15276807_998 |  | AN | 0 | Residential | 27799.2+11842.41j | 0 | 0 | 0 | 0 | 0 | [24 empty] | 8100103 | no | no |  |  | no |  | 0 | 0 | 0 | 0 | 0 | 0 |  | 1 | 1 | 1 | 0 | 0 | 0
load_220334594 |  | node_1396271_129_15276793_909 |  | AN | 0 | Residential | 13982.4+5956.477j | 0 | 0 | 0 | 0 | 0 | [24 empty] | 8100103 | no | no |  |  | no |  | 0 | 0 | 0 | 0 | 0 | 0 |  | 1 | 1 | 1 | 0 | 0 | 0
load_220334595 |  | node_1396378_723_15276990_803 |  | AN | 0 | NonResidential | 0 | 0 | 0 | 0 | 0 | 0 | [24 empty] | 8100103 | no | no |  |  | no |  | 0 | 0 | 0 | 0 | 0 | 0 |  | 1 | 1 | 1 | 0 | 0 | 0
load_220334596 |  | node_1396736_928_15276806_731 |  | AN | 0 | Residential | 12715.2+5416.653j | 0 | 0 | 0 | 0 | 0 | [24 empty] | 8100103 | no | no |  |  | no |  | 0 | 0 | 0 | 0 | 0 | 0 |  | 1 | 1 | 1 | 0 | 0 | 0
load_220334597 |  | node_1397149_758_15276910_766 |  | AN | 0 | Residential | 24746.4+10541.922j | 0 | 0 | 0 | 0 | 0 | [24 empty] | 8100103 | no | no |  |  | no |  | 0 | 0 | 0 | 0 | 0 | 0 |  | 1 | 1 | 1 | 0 | 0 | 0
load_220334623 |  | node_1396886_362_15282528_02 |  | AN | 0 | Residential | 3520.8+1499.855j | 0 | 0 | 0 | 0 | 0 | [24 empty] | 8100103 | no | no |  |  | no |  | 0 | 0 | 0 | 0 | 0 | 0 |  | 1 | 1 | 1 | 0 | 0 | 0
load_220334624 |  | node_1397070_251_15284063_653 |  | AN | 0 | Residential | 3384+1441.578j | 0 | 0 | 0 | 0 | 0 | [24 empty] | 8100103 | no | no |  |  | no |  | 0 | 0 | 0 | 0 | 0 | 0 |  | 1 | 1 | 1 | 0 | 0 | 0
load_220334625 |  | node_1396987_123_15284414_494 |  | AN | 0 | Residential | 16142.4+6876.634j | 0 | 0 | 0 | 0 | 0 | [24 empty] | 8100103 | no | no |  |  | no |  | 0 | 0 | 0 | 0 | 0 | 0 |  | 1 | 1 | 1 | 0 | 0 | 0
load_220334626 |  | node_1396982_997_15283189_719 |  | AN | 0 | Residential | 6372+2714.461j | 0 | 0 | 0 | 0 | 0 | [24 empty] | 8100103 | no | no |  |  | no |  | 0 | 0 | 0 | 0 | 0 | 0 |  | 1 | 1 | 1 | 0 | 0 | 0
load_220334627 |  | node_1396918_154_15283366_125 |  | AN | 0 | Residential | 29440.8+12541.728j | 0 | 0 | 0 | 0 | 0 | [24 empty] | 8100103 | no | no |  |  | no |  | 0 | 0 | 0 | 0 | 0 | 0 |  | 1 | 1 | 1 | 0 | 0 | 0
load_220334628 |  | node_1392882_58_15275329_924 |  | AN | 0 | Residential | 8236.8+3508.862j | 0 | 0 | 0 | 0 | 0 | [24 empty] | 8100103 | no | no |  |  | no |  | 0 | 0 | 0 | 0 | 0 | 0 |  | 1 | 1 | 1 | 0 | 0 | 0
load_220334629 |  | node_1392578_234_15275253_509 |  | AN | 0 | Residential | 12650.4+5389.048j | 0 | 0 | 0 | 0 | 0 | [24 empty] | 8100103 | no | no |  |  | no |  | 0 | 0 | 0 | 0 | 0 | 0 |  | 1 | 1 | 1 | 0 | 0 | 0
load_220334630 |  | node_1394922_68_15274305_453 |  | AN | 0 | Residential | 5536.8+2358.667j | 0 | 0 | 0 | 0 | 0 | [24 empty] | 8100103 | no | no |  |  | no |  | 0 | 0 | 0 | 0 | 0 | 0 |  | 1 | 1 | 1 | 0 | 0 | 0
load_220334631 |  | node_1394503_568_15273351_311 |  | AN | 0 | Residential | 1375.2+585.833j | 0 | 0 | 0 | 0 | 0 | [24 empty] | 8100103 | no | no |  |  | no |  | 0 | 0 | 0 | 0 | 0 | 0 |  | 1 | 1 | 1 | 0 | 0 | 0
load_220334632 |  | node_1394009_331_15274170_813 |  | AN | 0 | Residential | 9662.4+4116.165j | 0 | 0 | 0 | 0 | 0 | [24 empty] | 8100103 | no | no |  |  | no |  | 0 | 0 | 0 | 0 | 0 | 0 |  | 1 | 1 | 1 | 0 | 0 | 0
load_220334633 |  | node_1393612_497_15274604_64 |  | AN | 0 | Residential | 10447.2+4450.489j | 0 | 0 | 0 | 0 | 0 | [24 empty] | 8100103 | no | no |  |  | no |  | 0 | 0 | 0 | 0 | 0 | 0 |  | 1 | 1 | 1 | 0 | 0 | 0
load_220334634 |  | node_1393130_445_15274967_779 |  | AN | 0 | Residential | 4478.4+1907.79j | 0 | 0 | 0 | 0 | 0 | [24 empty] | 8100103 | no | no |  |  | no |  | 0 | 0 | 0 | 0 | 0 | 0 |  | 1 | 1 | 1 | 0 | 0 | 0
load_220427948 |  | node_1395165_871_15283332_986 |  | AN | 0 | NonResidential | 10666.667+4543.981j | 0 | 0 | 0 | 0 | 0 | [24 empty] | 8100103 | no | no |  |  | no |  | 0 | 0 | 0 | 0 | 0 | 0 |  | 1 | 1 | 1 | 0 | 0 | 0
load_220427949 |  | node_1395180_465_15283315_072 |  | BN | 0 | NonResidential | 0 | 10666.667+4543.981j | 0 | 0 | 0 | 0 | [24 empty] | 8100103 | no | no |  |  | no |  | 0 | 0 | 0 | 0 | 0 | 0 |  | 1 | 1 | 1 | 0 | 0 | 0
load_220427950 |  | node_1395155_253_15283355_388 |  | CN | 0 | NonResidential | 0 | 0 | 10666.667+4543.981j | 0 | 0 | 0 | [24 empty] | 8100103 | no | no |  |  | no |  | 0 | 0 | 0 | 0 | 0 | 0 |  | 1 | 1 | 1 | 0 | 0 | 0
load_220434529 |  | node_1387921_509_15281042_484 |  | AN | 0 | Residential | 13521.6+5760.177j | 0 | 0 | 0 | 0 | 0 | [24 empty] | 8100103 | no | no |  |  | no |  | 0 | 0 | 0 | 0 | 0 | 0 |  | 1 | 1 | 1 | 0 | 0 | 0
load_220440330 |  | node_1395465_82_15284255_821 |  | AN | 0 | Residential | 34192.8+14566.072j | 0 | 0 | 0 | 0 | 0 | [24 empty] | 8100103 | no | no |  |  | no |  | 0 | 0 | 0 | 0 | 0 | 0 |  | 1 | 1 | 1 | 0 | 0 | 0
load_220499083 |  | node_1395196_71_15283751_122 |  | AN | 0 | NonResidential | 1620+690.117j | 0 | 0 | 0 | 0 | 0 | [24 empty] | 8100103 | no | no |  |  | no |  | 0 | 0 | 0 | 0 | 0 | 0 |  | 1 | 1 | 1 | 0 | 0 | 0
load_220505567 |  | node_1387927_618_15279620_605 |  | AN | 0 | Residential | 7833.6+3337.1j | 0 | 0 | 0 | 0 | 0 | [24 empty] | 8100103 | no | no |  |  | no |  | 0 | 0 | 0 | 0 | 0 | 0 |  | 1 | 1 | 1 | 0 | 0 | 0
load_220520462 |  | node_1390558_418_15282534_45 |  | AN | 0 | Residential | 5515.2+2349.465j | 0 | 0 | 0 | 0 | 0 | [24 empty] | 8100103 | no | no |  |  | no |  | 0 | 0 | 0 | 0 | 0 | 0 |  | 1 | 1 | 1 | 0 | 0 | 0
load_220524367 |  | node_1392286_16_15272701_181 |  | AN | 0 | NonResidential | 0 | 0 | 0 | 0 | 0 | 0 | [24 empty] | 8100103 | no | no |  |  | no |  | 0 | 0 | 0 | 0 | 0 | 0 |  | 1 | 1 | 1 | 0 | 0 | 0
load_220528551 |  | node_1397768_078_15283347_837 |  | AN | 0 | Residential | 24890.4+10603.266j | 0 | 0 | 0 | 0 | 0 | [24 empty] | 8100103 | no | no |  |  | no |  | 0 | 0 | 0 | 0 | 0 | 0 |  | 1 | 1 | 1 | 0 | 0 | 0
load_220528552 |  | node_1397782_956_15281731_806 |  | AN | 0 | Residential | 7603.2+3238.95j | 0 | 0 | 0 | 0 | 0 | [24 empty] | 8100103 | no | no |  |  | no |  | 0 | 0 | 0 | 0 | 0 | 0 |  | 1 | 1 | 1 | 0 | 0 | 0
load_220529923 |  | node_1394586_388_15283615_145 |  | AN | 0 | NonResidential | 0 | 0 | 0 | 0 | 0 | 0 | [24 empty] | 8100103 | no | no |  |  | no |  | 0 | 0 | 0 | 0 | 0 | 0 |  | 1 | 1 | 1 | 0 | 0 | 0
load_220530325 |  | node_1393094_807_15279170_936 |  | AN | 0 | Residential | 2908.8+1239.144j | 0 | 0 | 0 | 0 | 0 | [24 empty] | 8100103 | no | no |  |  | no |  | 0 | 0 | 0 | 0 | 0 | 0 |  | 1 | 1 | 1 | 0 | 0 | 0
load_220530722 |  | node_1392214_489_15279548_179 |  | AN | 0 | Residential | 13485.6+5744.842j | 0 | 0 | 0 | 0 | 0 | [24 empty] | 8100103 | no | no |  |  | no |  | 0 | 0 | 0 | 0 | 0 | 0 |  | 1 | 1 | 1 | 0 | 0 | 0
load_220531292 |  | node_1399358_421_15282081_697 |  | AN | 0 | Residential | 4471.2+1904.723j | 0 | 0 | 0 | 0 | 0 | [24 empty] | 8100103 | no | no |  |  | no |  | 0 | 0 | 0 | 0 | 0 | 0 |  | 1 | 1 | 1 | 0 | 0 | 0
load_220535651 |  | node_1396894_713_15274435_79 |  | AN | 0 | NonResidential | 0 | 0 | 0 | 0 | 0 | 0 | [24 empty] | 8100103 | no | no |  |  | no |  | 0 | 0 | 0 | 0 | 0 | 0 |  | 1 | 1 | 1 | 0 | 0 | 0
load_220545384 |  | node_1399463_61_15281307_72 |  | AN | 0 | Residential | 8013.6+3413.779j | 0 | 0 | 0 | 0 | 0 | [24 empty] | 8100103 | no | no |  |  | no |  | 0 | 0 | 0 | 0 | 0 | 0 |  | 1 | 1 | 1 | 0 | 0 | 0
load_220549278 |  | node_1399702_909_15282847_705 |  | AN | 0 | Residential | 13802.4+5879.798j | 0 | 0 | 0 | 0 | 0 | [24 empty] | 8100103 | no | no |  |  | no |  | 0 | 0 | 0 | 0 | 0 | 0 |  | 1 | 1 | 1 | 0 | 0 | 0
load_220549807 |  | node_1389725_273_15277371_725 |  | AN | 0 | Residential | 3232.8+1377.167j | 0 | 0 | 0 | 0 | 0 | [24 empty] | 8100103 | no | no |  |  | no |  | 0 | 0 | 0 | 0 | 0 | 0 |  | 1 | 1 | 1 | 0 | 0 | 0
load_220551793 |  | node_1391808_603_15277191_704 |  | AN | 0 | Residential | 6904.8+2941.432j | 0 | 0 | 0 | 0 | 0 | [24 empty] | 8100103 | no | no |  |  | no |  | 0 | 0 | 0 | 0 | 0 | 0 |  | 1 | 1 | 1 | 0 | 0 | 0
load_220553041 |  | node_1392233_296_15281996_15 |  | AN | 0 | Residential | 54403.2+23175.666j | 0 | 0 | 0 | 0 | 0 | [24 empty] | 8100103 | no | no |  |  | no |  | 0 | 0 | 0 | 0 | 0 | 0 |  | 1 | 1 | 1 | 0 | 0 | 0
load_220564888 |  | node_1386744_447_15279635_841 |  | AN | 0 | Residential | 15501.6+6603.654j | 0 | 0 | 0 | 0 | 0 | [24 empty] | 8100103 | no | no |  |  | no |  | 0 | 0 | 0 | 0 | 0 | 0 |  | 1 | 1 | 1 | 0 | 0 | 0
load_220577904 |  | node_1387881_931_15278013_921 |  | AN | 0 | Residential | 266.4+113.486j | 0 | 0 | 0 | 0 | 0 | [24 empty] | 8100103 | no | no |  |  | no |  | 0 | 0 | 0 | 0 | 0 | 0 |  | 1 | 1 | 1 | 0 | 0 | 0
load_220579902 |  | node_1392113_027_15278781_584 |  | AN | 0 | Residential | 5889.6+2508.959j | 0 | 0 | 0 | 0 | 0 | [24 empty] | 8100103 | no | no |  |  | no |  | 0 | 0 | 0 | 0 | 0 | 0 |  | 1 | 1 | 1 | 0 | 0 | 0
load_220579904 |  | node_1392466_988_15278876_136 |  | AN | 0 | Residential | 8035.2+3422.981j | 0 | 0 | 0 | 0 | 0 | [24 empty] | 8100103 | no | no |  |  | no |  | 0 | 0 | 0 | 0 | 0 | 0 |  | 1 | 1 | 1 | 0 | 0 | 0
load_220600005 |  | node_1393757_809_15282687_36 |  | AN | 0 | NonResidential | 0 | 0 | 0 | 0 | 0 | 0 | [24 empty] | 8100103 | no | no |  |  | no |  | 0 | 0 | 0 | 0 | 0 | 0 |  | 1 | 1 | 1 | 0 | 0 | 0
load_220606503 |  | node_1393946_443_15284141_807 |  | AN | 0 | NonResidential | 0 | 0 | 0 | 0 | 0 | 0 | [24 empty] | 8100103 | no | no |  |  | no |  | 0 | 0 | 0 | 0 | 0 | 0 |  | 1 | 1 | 1 | 0 | 0 | 0
load_220617931 |  | node_1389974_316_15281895_853 |  | AN | 0 | NonResidential | 0 | 0 | 0 | 0 | 0 | 0 | [24 empty] | 8100103 | no | no |  |  | no |  | 0 | 0 | 0 | 0 | 0 | 0 |  | 1 | 1 | 1 | 0 | 0 | 0
load_220617932 |  | node_1389954_935_15281889_985 |  | AN | 0 | NonResidential | 0 | 0 | 0 | 0 | 0 | 0 | [24 empty] | 8100103 | no | no |  |  | no |  | 0 | 0 | 0 | 0 | 0 | 0 |  | 1 | 1 | 1 | 0 | 0 | 0
load_220617966 |  | node_1391895_487_15275244_416 |  | AN | 0 | Residential | 7250.4+3088.657j | 0 | 0 | 0 | 0 | 0 | [24 empty] | 8100103 | no | no |  |  | no |  | 0 | 0 | 0 | 0 | 0 | 0 |  | 1 | 1 | 1 | 0 | 0 | 0
load_220636937 |  | node_1392346_196_15284635_652 |  | AN | 0 | Residential | 59688+25426.982j | 0 | 0 | 0 | 0 | 0 | [24 empty] | 8100103 | no | no |  |  | no |  | 0 | 0 | 0 | 0 | 0 | 0 |  | 1 | 1 | 1 | 0 | 0 | 0
load_220647661 |  | node_1392618_888_15286773_131 |  | AN | 0 | NonResidential | 0 | 0 | 0 | 0 | 0 | 0 | [24 empty] | 8100103 | no | no |  |  | no |  | 0 | 0 | 0 | 0 | 0 | 0 |  | 1 | 1 | 1 | 0 | 0 | 0
load_220647842 |  | node_1392638_085_15286766_583 |  | AN | 0 | NonResidential | 0 | 0 | 0 | 0 | 0 | 0 | [24 empty] | 8100103 | no | no |  |  | no |  | 0 | 0 | 0 | 0 | 0 | 0 |  | 1 | 1 | 1 | 0 | 0 | 0
load_220648179 |  | node_1396583_635_15270179_961 |  | AN | 0 | Residential | 1404+598.101j | 0 | 0 | 0 | 0 | 0 | [24 empty] | 8100103 | no | no |  |  | no |  | 0 | 0 | 0 | 0 | 0 | 0 |  | 1 | 1 | 1 | 0 | 0 | 0
load_220653429 |  | node_1392836_554_15284721_544 |  | AN | 0 | Residential | 107560.8+45820.709j | 0 | 0 | 0 | 0 | 0 | [24 empty] | 8100103 | no | no |  |  | no |  | 0 | 0 | 0 | 0 | 0 | 0 |  | 1 | 1 | 1 | 0 | 0 | 0
load_220653899 |  | node_1394614_075_15283075_175 |  | AN | 0 | Residential | 99612+42434.534j | 0 | 0 | 0 | 0 | 0 | [24 empty] | 8100103 | no | no |  |  | no |  | 0 | 0 | 0 | 0 | 0 | 0 |  | 1 | 1 | 1 | 0 | 0 | 0
load_220654625 |  | node_1393180_952_15281061_84 |  | AN | 0 | Residential | 7581.6+3229.748j | 0 | 0 | 0 | 0 | 0 | [24 empty] | 8100103 | no | no |  |  | no |  | 0 | 0 | 0 | 0 | 0 | 0 |  | 1 | 1 | 1 | 0 | 0 | 0
load_220655245 |  | node_1388668_422_15281449_024 |  | AN | 0 | Residential | 17020.8+7250.83j | 0 | 0 | 0 | 0 | 0 | [24 empty] | 8100103 | no | no |  |  | no |  | 0 | 0 | 0 | 0 | 0 | 0 |  | 1 | 1 | 1 | 0 | 0 | 0
load_310005491 |  | node_1395707_068_15272632_121 |  | AN | 0 | Residential | 10605.6+4517.967j | 0 | 0 | 0 | 0 | 0 | [24 empty] | 8100103 | no | no |  |  | no |  | 0 | 0 | 0 | 0 | 0 | 0 |  | 1 | 1 | 1 | 0 | 0 | 0
load_310006950 |  | node_1390735_684_15286189_404 |  | AN | 0 | Residential | 74570.4+31766.857j | 0 | 0 | 0 | 0 | 0 | [24 empty] | 8100103 | no | no |  |  | no |  | 0 | 0 | 0 | 0 | 0 | 0 |  | 1 | 1 | 1 | 0 | 0 | 0
load_310020337 |  | node_1391383_52_15282411_005 |  | AN | 0 | Residential | 6127.2+2610.176j | 0 | 0 | 0 | 0 | 0 | [24 empty] | 8100103 | no | no |  |  | no |  | 0 | 0 | 0 | 0 | 0 | 0 |  | 1 | 1 | 1 | 0 | 0 | 0
load_310026938 |  | node_1397453_939_15282022_856 |  | AN | 0 | Residential | 10152+4324.734j | 0 | 0 | 0 | 0 | 0 | [24 empty] | 8100103 | no | no |  |  | no |  | 0 | 0 | 0 | 0 | 0 | 0 |  | 1 | 1 | 1 | 0 | 0 | 0
load_310060378 |  | node_1391508_806_15285126_244 |  | AN | 0 | Residential | 6991.2+2978.239j | 0 | 0 | 0 | 0 | 0 | [24 empty] | 8100103 | no | no |  |  | no |  | 0 | 0 | 0 | 0 | 0 | 0 |  | 1 | 1 | 1 | 0 | 0 | 0
load_311903743 |  | node_1392334_227_15286875_977 |  | AN | 0 | Residential | 165686.4+70582.111j | 0 | 0 | 0 | 0 | 0 | [24 empty] | 8100103 | no | no |  |  | no |  | 0 | 0 | 0 | 0 | 0 | 0 |  | 1 | 1 | 1 | 0 | 0 | 0
load_311933521 |  | node_1396910_162_15269648_514 |  | AN | 0 | NonResidential | 0 | 0 | 0 | 0 | 0 | 0 | [24 empty] | 8100103 | no | no |  |  | no |  | 0 | 0 | 0 | 0 | 0 | 0 |  | 1 | 1 | 1 | 0 | 0 | 0
load_312019597 |  | node_1395153_303_15280159_104 |  | AN | 0 | Residential | 43.2+18.403j | 0 | 0 | 0 | 0 | 0 | [24 empty] | 8100103 | no | no |  |  | no |  | 0 | 0 | 0 | 0 | 0 | 0 |  | 1 | 1 | 1 | 0 | 0 | 0

## node
data_type | static
owner_type | feeder
owner | 8100103
object | node
name | groupid | parent | bustype | phases | nominal_voltage | dcircuit | selected | monitored | monitored_fields | class_monitored_fields | played | played_fields | subsystem | x | y | comments | dist_to_slack
node_1385992_986_15279566_825 |  |  | PQ | ABCN | 2771.281 | 8100103 | no | no |  |  | no |  |  | 1385992.986 | 15279566.825 |  | -1
node_1386307_78_15279682_886 |  |  | PQ | ABCN | 2771.281 | 8100103 | no | no |  |  | no |  |  | 1386307.78 | 15279682.886 |  | -1
node_1386532_925_15279690_626 |  |  | PQ | ABCN | 2771.281 | 8100103 | no | no |  |  | no |  |  | 1386532.925 | 15279690.626 |  | -1
node_1386744_447_15279635_841 |  |  | PQ | ABCN | 2771.281 | 8100103 | no | no |  |  | no |  |  | 1386744.447 | 15279635.841 |  | -1
node_1387112_786_15280007_975 |  |  | PQ | ABCN | 2771.281 | 8100103 | no | no |  |  | no |  |  | 1387112.786 | 15280007.975 |  | -1
node_1387319_124_15281919_565 |  |  | PQ | AN | 2771.281 | 8100103 | no | no |  |  | no |  |  | 1387319.124 | 15281919.565 |  | -1
node_1387377_583_15278763_457 |  |  | PQ | AN | 2771.281 | 8100103 | no | no |  |  | no |  |  | 1387377.583 | 15278763.457 |  | -1
node_1387466_552_15282301_181 |  |  | PQ | AN | 2771.281 | 8100103 | no | no |  |  | no |  |  | 1387466.552 | 15282301.181 |  | -1
node_1387507_218_15281798_429 |  |  | PQ | AN | 2771.281 | 8100103 | no | no |  |  | no |  |  | 1387507.218 | 15281798.429 |  | -1
node_1387672_685_15280251_239 |  |  | PQ | ABCN | 2771.281 | 8100103 | no | no |  |  | no |  |  | 1387672.685 | 15280251.239 |  | -1
node_1387857_711_15278712_312 |  |  | PQ | AN | 2771.281 | 8100103 | no | no |  |  | no |  |  | 1387857.711 | 15278712.312 |  | -1
node_1387881_931_15278013_921 |  |  | PQ | AN | 2771.281 | 8100103 | no | no |  |  | no |  |  | 1387881.931 | 15278013.921 |  | -1
node_1387921_509_15281042_484 |  |  | PQ | AN | 2771.281 | 8100103 | no | no |  |  | no |  |  | 1387921.509 | 15281042.484 |  | -1
node_1387927_618_15279620_605 |  |  | PQ | AN | 2771.281 | 8100103 | no | no |  |  | no |  |  | 1387927.618 | 15279620.605 |  | -1
node_1387985_81_15280209_493 |  |  | PQ | AN | 2771.281 | 8100103 | no | no |  |  | no |  |  | 1387985.81 | 15280209.493 |  | -1
node_1387989_732_15279830_195 |  |  | PQ | AN | 2771.281 | 8100103 | no | no |  |  | no |  |  | 1387989.732 | 15279830.195 |  | -1
node_1388106_202_15281645_551 |  |  | PQ | AN | 2771.281 | 8100103 | no | no |  |  | no |  |  | 1388106.202 | 15281645.551 |  | -1
node_1388179_772_15279378_393 |  |  | PQ | AN | 2771.281 | 8100103 | no | no |  |  | no |  |  | 1388179.772 | 15279378.393 |  | -1
node_1388297_34_15277864_32 |  |  | PQ | AN | 2771.281 | 8100103 | no | no |  |  | no |  |  | 1388297.34 | 15277864.32 |  | -1
node_1388381_249_15279393_752 |  |  | PQ | AN | 2771.281 | 8100103 | no | no |  |  | no |  |  | 1388381.249 | 15279393.752 |  | -1
node_1388492_188_15280837_551 |  |  | PQ | ABCN | 2771.281 | 8100103 | no | no |  |  | no |  |  | 1388492.188 | 15280837.551 |  | -1
node_1388634_316_15277676_616 |  |  | PQ | AN | 2771.281 | 8100103 | no | no |  |  | no |  |  | 1388634.316 | 15277676.616 |  | -1
node_1388668_422_15281449_024 |  |  | PQ | AN | 2771.281 | 8100103 | no | no |  |  | no |  |  | 1388668.422 | 15281449.024 |  | -1
node_1388754_607_15281126_77 |  |  | PQ | ABCN | 2771.281 | 8100103 | no | no |  |  | no |  |  | 1388754.607 | 15281126.77 |  | -1
node_1388865_512_15278004_895 |  |  | PQ | AN | 2771.281 | 8100103 | no | no |  |  | no |  |  | 1388865.512 | 15278004.895 |  | -1
node_1388958_376_15281210_98 |  |  | PQ | ABCN | 2771.281 | 8100103 | no | no |  |  | no |  |  | 1388958.376 | 15281210.98 |  | -1
node_1388966_955_15285367_618 |  |  | PQ | AN | 2771.281 | 8100103 | no | no |  |  | no |  |  | 1388966.955 | 15285367.618 |  | -1
node_1389041_039_15279615_201 |  |  | PQ | AN | 2771.281 | 8100103 | no | no |  |  | no |  |  | 1389041.039 | 15279615.201 |  | -1
node_1389445_337_15277125_957 |  |  | PQ | AN | 2771.281 | 8100103 | no | no |  |  | no |  |  | 1389445.337 | 15277125.957 |  | -1
node_1389634_71_15281628_439 |  |  | PQ | ABCN | 2771.281 | 8100103 | no | no |  |  | no |  |  | 1389634.71 | 15281628.439 |  | -1
node_1389669_543_15277000_245 |  |  | PQ | AN | 2771.281 | 8100103 | no | no |  |  | no |  |  | 1389669.543 | 15277000.245 |  | -1
node_1389725_273_15277371_725 |  |  | PQ | AN | 2771.281 | 8100103 | no | no |  |  | no |  |  | 1389725.273 | 15277371.725 |  | -1
node_1389954_935_15281889_985 |  |  | PQ | ABCN | 2771.281 | 8100103 | no | no |  |  | no |  |  | 1389954.935 | 15281889.985 |  | -1
node_1389974_316_15281895_853 |  |  | PQ | ABCN | 2771.281 | 8100103 | no | no |  |  | no |  |  | 1389974.316 | 15281895.853 |  | -1
node_1390039_103_15276713_547 |  |  | PQ | AN | 2771.281 | 8100103 | no | no |  |  | no |  |  | 1390039.103 | 15276713.547 |  | -1
node_1390558_418_15282534_45 |  |  | PQ | AN | 2771.281 | 8100103 | no | no |  |  | no |  |  | 1390558.418 | 15282534.45 |  | -1
node_1390594_379_15276611_062 |  |  | PQ | AN | 2771.281 | 8100103 | no | no |  |  | no |  |  | 1390594.379 | 15276611.062 |  | -1
node_1390683_558_15285900_111 |  |  | PQ | AN | 2771.281 | 8100103 | no | no |  |  | no |  |  | 1390683.558 | 15285900.111 |  | -1
node_1390735_684_15286189_404 |  |  | PQ | AN | 2771.281 | 8100103 | no | no |  |  | no |  |  | 1390735.684 | 15286189.404 |  | -1
node_1390800_408_15284371_959 |  |  | PQ | AN | 2771.281 | 8100103 | no | no |  |  | no |  |  | 1390800.408 | 15284371.959 |  | -1
node_1390808_188_15283797_192 |  |  | PQ | AN | 2771.281 | 8100103 | no | no |  |  | no |  |  | 1390808.188 | 15283797.192 |  | -1
node_1390887_791_15285553_63 |  |  | PQ | AN | 2771.281 | 8100103 | no | no |  |  | no |  |  | 1390887.791 | 15285553.63 |  | -1
node_1391001_745_15282010_537 |  |  | PQ | ABCN | 2771.281 | 8100103 | no | no |  |  | no |  |  | 1391001.745 | 15282010.537 |  | -1
node_1391019_272_15281838_659 |  |  | PQ | ABCN | 2771.281 | 8100103 | no | no |  |  | no |  |  | 1391019.272 | 15281838.659 |  | -1
node_1391127_444_15282606_511 |  |  | PQ | ABCN | 2771.281 | 8100103 | no | no |  |  | no |  |  | 1391127.444 | 15282606.511 |  | -1
node_1391194_543_15285743_135 |  |  | PQ | ABCN | 2771.281 | 8100103 | no | no |  |  | no |  |  | 1391194.543 | 15285743.135 |  | -1
node_1391212_248_15285731_277 |  |  | PQ | ABCN | 2771.281 | 8100103 | no | no |  |  | no |  |  | 1391212.248 | 15285731.277 |  | -1
node_1391231_666_15285725_993 |  |  | PQ | ABCN | 2771.281 | 8100103 | no | no |  |  | no |  |  | 1391231.666 | 15285725.993 |  | -1
node_1391236_526_15286138_875 |  |  | PQ | AN | 2771.281 | 8100103 | no | no |  |  | no |  |  | 1391236.526 | 15286138.875 |  | -1
node_1391247_73_15284003_93 |  |  | PQ | AN | 2771.281 | 8100103 | no | no |  |  | no |  |  | 1391247.73 | 15284003.93 |  | -1
node_1391321_773_15276695_537 |  |  | PQ | ABCN | 2771.281 | 8100103 | no | no |  |  | no |  |  | 1391321.773 | 15276695.537 |  | -1
node_1391383_52_15282411_005 |  |  | PQ | AN | 2771.281 | 8100103 | no | no |  |  | no |  |  | 1391383.52 | 15282411.005 |  | -1
node_1391390_6_15283215_318 |  |  | PQ | ABCN | 2771.281 | 8100103 | no | no |  |  | no |  |  | 1391390.6 | 15283215.318 |  | -1
node_1391397_611_15283596_381 |  |  | PQ | AN | 2771.281 | 8100103 | no | no |  |  | no |  |  | 1391397.611 | 15283596.381 |  | -1
node_1391398_678_15275913_354 |  |  | PQ | ABCN | 2771.281 | 8100103 | no | no |  |  | no |  |  | 1391398.678 | 15275913.354 |  | -1
node_1391445_647_15282130_419 |  |  | PQ | ABCN | 2771.281 | 8100103 | no | no |  |  | no |  |  | 1391445.647 | 15282130.419 |  | -1
node_1391490_614_15285456_921 |  |  | PQ | AN | 2771.281 | 8100103 | no | no |  |  | no |  |  | 1391490.614 | 15285456.921 |  | -1
node_1391499_05_15284086_832 |  |  | PQ | AN | 2771.281 | 8100103 | no | no |  |  | no |  |  | 1391499.05 | 15284086.832 |  | -1
node_1391508_806_15285126_244 |  |  | PQ | AN | 2771.281 | 8100103 | no | no |  |  | no |  |  | 1391508.806 | 15285126.244 |  | -1
node_1391512_202_15285801_578 |  |  | PQ | AN | 2771.281 | 8100103 | no | no |  |  | no |  |  | 1391512.202 | 15285801.578 |  | -1
node_1391530_582_15284701_608 |  |  | PQ | AN | 2771.281 | 8100103 | no | no |  |  | no |  |  | 1391530.582 | 15284701.608 |  | -1
node_1391596_949_15275586_745 |  |  | PQ | AN | 2771.281 | 8100103 | no | no |  |  | no |  |  | 1391596.949 | 15275586.745 |  | -1
node_1391609_191_15286181_653 |  |  | PQ | AN | 2771.281 | 8100103 | no | no |  |  | no |  |  | 1391609.191 | 15286181.653 |  | -1
node_1391643_443_15282083_134 |  |  | PQ | AN | 2771.281 | 8100103 | no | no |  |  | no |  |  | 1391643.443 | 15282083.134 |  | -1
node_1391654_354_15281832_527 |  |  | PQ | AN | 2771.281 | 8100103 | no | no |  |  | no |  |  | 1391654.354 | 15281832.527 |  | -1
node_1391676_173_15281358_076 |  |  | PQ | AN | 2771.281 | 8100103 | no | no |  |  | no |  |  | 1391676.173 | 15281358.076 |  | -1
node_1391710_092_15275443_303 |  |  | PQ | AN | 2771.281 | 8100103 | no | no |  |  | no |  |  | 1391710.092 | 15275443.303 |  | -1
node_1391734_236_15283662_609 |  |  | PQ | ABCN | 2771.281 | 8100103 | no | no |  |  | no |  |  | 1391734.236 | 15283662.609 |  | -1
node_1391743_989_15286594_844 |  |  | PQ | ABCN | 2771.281 | 8100103 | no | no |  |  | no |  |  | 1391743.989 | 15286594.844 |  | -1
node_1391763_856_15283204_793 |  |  | PQ | AN | 2771.281 | 8100103 | no | no |  |  | no |  |  | 1391763.856 | 15283204.793 |  | -1
node_1391808_603_15277191_704 |  |  | PQ | ABCN | 2771.281 | 8100103 | no | no |  |  | no |  |  | 1391808.603 | 15277191.704 |  | -1
node_1391823_99_15282503_343 |  |  | PQ | AN | 2771.281 | 8100103 | no | no |  |  | no |  |  | 1391823.99 | 15282503.343 |  | -1
node_1391823_408_15277576_388 |  |  | PQ | ABCD | 2771.281 | 8100103 | no | no |  |  | no |  |  | 1391823.408 | 15277576.388 |  | -1
node_1391823_962_15285113_289 |  |  | PQ | ABCN | 2771.281 | 8100103 | no | no |  |  | no |  |  | 1391823.962 | 15285113.289 |  | -1
node_1391828_426_15278167_129 |  |  | PQ | AN | 2771.281 | 8100103 | no | no |  |  | no |  |  | 1391828.426 | 15278167.129 |  | -1
node_1391840_705_15277400_702 |  |  | PQ | ABCN | 2771.281 | 8100103 | no | no |  |  | no |  |  | 1391840.705 | 15277400.702 |  | -1
node_1391881_067_15286751_825 |  |  | PQ | ABCN | 2771.281 | 8100103 | no | no |  |  | no |  |  | 1391881.067 | 15286751.825 |  | -1
node_1391884_373_15286052_962 |  |  | PQ | ABCN | 2771.281 | 8100103 | no | no |  |  | no |  |  | 1391884.373 | 15286052.962 |  | -1
node_1391889_583_15274037_668 |  |  | PQ | AN | 2771.281 | 8100103 | no | no |  |  | no |  |  | 1391889.583 | 15274037.668 |  | -1
node_1391890_685_15277822_976 |  |  | PQ | ABCN | 2771.281 | 8100103 | no | no |  |  | no |  |  | 1391890.685 | 15277822.976 |  | -1
node_1391894_613_15278809_117 |  |  | PQ | AN | 2771.281 | 8100103 | no | no |  |  | no |  |  | 1391894.613 | 15278809.117 |  | -1
node_1391895_487_15275244_416 |  |  | PQ | AN | 2771.281 | 8100103 | no | no |  |  | no |  |  | 1391895.487 | 15275244.416 |  | -1
node_1391900_872_15286753_516 |  |  | PQ | ABCN | 2771.281 | 8100103 | no | no |  |  | no |  |  | 1391900.872 | 15286753.516 |  | -1
node_1391906_184_15273823_101 |  |  | PQ | AN | 2771.281 | 8100103 | no | no |  |  | no |  |  | 1391906.184 | 15273823.101 |  | -1
node_1391919_397_15273582_126 |  |  | PQ | AN | 2771.281 | 8100103 | no | no |  |  | no |  |  | 1391919.397 | 15273582.126 |  | -1
node_1391919_709_15286762_028 |  |  | PQ | ABCN | 2771.281 | 8100103 | no | no |  |  | no |  |  | 1391919.709 | 15286762.028 |  | -1
node_1391927_847_15281171_962 |  |  | PQ | AN | 2771.281 | 8100103 | no | no |  |  | no |  |  | 1391927.847 | 15281171.962 |  | -1
node_1391951_213_15273128_905 |  |  | PQ | AN | 2771.281 | 8100103 | no | no |  |  | no |  |  | 1391951.213 | 15273128.905 |  | -1
node_1391952_409_15281655_029 |  |  | PQ | AN | 2771.281 | 8100103 | no | no |  |  | no |  |  | 1391952.409 | 15281655.029 |  | -1
node_1391982_809_15281363_82 |  |  | PQ | AN | 2771.281 | 8100103 | no | no |  |  | no |  |  | 1391982.809 | 15281363.82 |  | -1
node_1391992_868_15285661_633 |  |  | PQ | ABCN | 2771.281 | 8100103 | no | no |  |  | no |  |  | 1391992.868 | 15285661.633 |  | -1
node_1392014_648_15272322_922 |  |  | PQ | AN | 2771.281 | 8100103 | no | no |  |  | no |  |  | 1392014.648 | 15272322.922 |  | -1
node_1392028_444_15278350_442 |  |  | PQ | ABCN | 2771.281 | 8100103 | no | no |  |  | no |  |  | 1392028.444 | 15278350.442 |  | -1
node_1392055_578_15285534_73 |  |  | PQ | ABCD | 2771.281 | 8100103 | no | no |  |  | no |  |  | 1392055.578 | 15285534.73 |  | -1
node_1392059_373_15275062_88 |  |  | PQ | AN | 2771.281 | 8100103 | no | no |  |  | no |  |  | 1392059.373 | 15275062.88 |  | -1
node_1392071_407_15285191_08 |  |  | PQ | ABCN | 2771.281 | 8100103 | no | no |  |  | no |  |  | 1392071.407 | 15285191.08 |  | -1
node_1392072_262_15285164_485 |  |  | PQ | ABCN | 2771.281 | 8100103 | no | no |  |  | no |  |  | 1392072.262 | 15285164.485 |  | -1
node_1392078_218_15285139_137 |  |  | PQ | ABCN | 2771.281 | 8100103 | no | no |  |  | no |  |  | 1392078.218 | 15285139.137 |  | -1
node_1392107_427_15271681_011 |  |  | PQ | AN | 2771.281 | 8100103 | no | no |  |  | no |  |  | 1392107.427 | 15271681.011 |  | -1
node_1392108_162_15274167_714 |  |  | PQ | AN | 2771.281 | 8100103 | no | no |  |  | no |  |  | 1392108.162 | 15274167.714 |  | -1
node_1392113_027_15278781_584 |  |  | PQ | AN | 2771.281 | 8100103 | no | no |  |  | no |  |  | 1392113.027 | 15278781.584 |  | -1
node_1392118_069_15282518_952 |  |  | PQ | AN | 2771.281 | 8100103 | no | no |  |  | no |  |  | 1392118.069 | 15282518.952 |  | -1
node_1392125_395_15278562_761 |  |  | PQ | ABCN | 2771.281 | 8100103 | no | no |  |  | no |  |  | 1392125.395 | 15278562.761 |  | -1
node_1392143_682_15285389_812 |  |  | PQ | ABCN | 2771.281 | 8100103 | no | no |  |  | no |  |  | 1392143.682 | 15285389.812 |  | -1
node_1392145_355_15285071_141 |  |  | PQ | ABCN | 2771.281 | 8100103 | no | no |  |  | no |  |  | 1392145.355 | 15285071.141 |  | -1
node_1392163_171_15285394_95 |  |  | PQ | ABCN | 2771.281 | 8100103 | no | no |  |  | no |  |  | 1392163.171 | 15285394.95 |  | -1
node_1392169_066_15282293_05 |  |  | PQ | ABCN | 2771.281 | 8100103 | no | no |  |  | no |  |  | 1392169.066 | 15282293.05 |  | -1
node_1392182_955_15285393_149 |  |  | PQ | ABCN | 2771.281 | 8100103 | no | no |  |  | no |  |  | 1392182.955 | 15285393.149 |  | -1
node_1392186_64_15284207_529 |  |  | PQ | ABCN | 2771.281 | 8100103 | no | no |  |  | no |  |  | 1392186.64 | 15284207.529 |  | -1
node_1392214_489_15279548_179 |  |  | PQ | AN | 2771.281 | 8100103 | no | no |  |  | no |  |  | 1392214.489 | 15279548.179 |  | -1
node_1392233_296_15281996_15 |  |  | PQ | AN | 2771.281 | 8100103 | no | no |  |  | no |  |  | 1392233.296 | 15281996.15 |  | -1
node_1392245_038_15281388_382 |  |  | PQ | AN | 2771.281 | 8100103 | no | no |  |  | no |  |  | 1392245.038 | 15281388.382 |  | -1
node_1392268_391_15281063_433 |  |  | PQ | AN | 2771.281 | 8100103 | no | no |  |  | no |  |  | 1392268.391 | 15281063.433 |  | -1
node_1392286_16_15272701_181 |  |  | PQ | AN | 2771.281 | 8100103 | no | no |  |  | no |  |  | 1392286.16 | 15272701.181 |  | -1
node_1392286_62_15280457_013 |  |  | PQ | AN | 2771.281 | 8100103 | no | no |  |  | no |  |  | 1392286.62 | 15280457.013 |  | -1
node_1392334_227_15286875_977 |  |  | PQ | ABCN | 2771.281 | 8100103 | no | no |  |  | no |  |  | 1392334.227 | 15286875.977 |  | -1
node_1392346_196_15284635_652 |  |  | PQ | ABCN | 2771.281 | 8100103 | no | no |  |  | no |  |  | 1392346.196 | 15284635.652 |  | -1
node_1392427_894_15279297_833 |  |  | PQ | ABCN | 2771.281 | 8100103 | no | no |  |  | no |  |  | 1392427.894 | 15279297.833 |  | -1
node_1392462_481_15281423_928 |  |  | PQ | AN | 2771.281 | 8100103 | no | no |  |  | no |  |  | 1392462.481 | 15281423.928 |  | -1
node_1392466_988_15278876_136 |  |  | PQ | AN | 2771.281 | 8100103 | no | no |  |  | no |  |  | 1392466.988 | 15278876.136 |  | -1
node_1392496_523_15285553_669 |  |  | PQ | AN | 2771.281 | 8100103 | no | no |  |  | no |  |  | 1392496.523 | 15285553.669 |  | -1
node_1392522_496_15285224_284 |  |  | PQ | AN | 2771.281 | 8100103 | no | no |  |  | no |  |  | 1392522.496 | 15285224.284 |  | -1
node_1392532_833_15279148_004 |  |  | PQ | AN | 2771.281 | 8100103 | no | no |  |  | no |  |  | 1392532.833 | 15279148.004 |  | -1
node_1392550_375_15283128_985 |  |  | PQ | AN | 2771.281 | 8100103 | no | no |  |  | no |  |  | 1392550.375 | 15283128.985 |  | -1
node_1392560_434_15283324_894 |  |  | PQ | AN | 2771.281 | 8100103 | no | no |  |  | no |  |  | 1392560.434 | 15283324.894 |  | -1
node_1392571_946_15281764_118 |  |  | PQ | AN | 2771.281 | 8100103 | no | no |  |  | no |  |  | 1392571.946 | 15281764.118 |  | -1
node_1392578_234_15275253_509 |  |  | PQ | AN | 2771.281 | 8100103 | no | no |  |  | no |  |  | 1392578.234 | 15275253.509 |  | -1
node_1392580_449_15283703_777 |  |  | PQ | AN | 2771.281 | 8100103 | no | no |  |  | no |  |  | 1392580.449 | 15283703.777 |  | -1
node_1392593_637_15282924_775 |  |  | PQ | AN | 2771.281 | 8100103 | no | no |  |  | no |  |  | 1392593.637 | 15282924.775 |  | -1
node_1392594_448_15279519_433 |  |  | PQ | ABCN | 2771.281 | 8100103 | no | no |  |  | no |  |  | 1392594.448 | 15279519.433 |  | -1
node_1392618_888_15286773_131 |  |  | PQ | ABCN | 2771.281 | 8100103 | no | no |  |  | no |  |  | 1392618.888 | 15286773.131 |  | -1
node_1392638_085_15286766_583 |  |  | PQ | ABCN | 2771.281 | 8100103 | no | no |  |  | no |  |  | 1392638.085 | 15286766.583 |  | -1
node_1392638_684_15282404_19 |  |  | PQ | AN | 2771.281 | 8100103 | no | no |  |  | no |  |  | 1392638.684 | 15282404.19 |  | -1
node_1392640_632_15281169_702 |  |  | PQ | AN | 2771.281 | 8100103 | no | no |  |  | no |  |  | 1392640.632 | 15281169.702 |  | -1
node_1392675_4_15281449_332 |  |  | PQ | AN | 2771.281 | 8100103 | no | no |  |  | no |  |  | 1392675.4 | 15281449.332 |  | -1
node_1392710_376_15282705_815 |  |  | PQ | AN | 2771.281 | 8100103 | no | no |  |  | no |  |  | 1392710.376 | 15282705.815 |  | -1
node_1392715_053_15283925_389 |  |  | PQ | AN | 2771.281 | 8100103 | no | no |  |  | no |  |  | 1392715.053 | 15283925.389 |  | -1
node_1392750_331_15281998_995 |  |  | PQ | ABCN | 2771.281 | 8100103 | no | no |  |  | no |  |  | 1392750.331 | 15281998.995 |  | -1
node_1392801_419_15279351_697 |  |  | PQ | AN | 2771.281 | 8100103 | no | no |  |  | no |  |  | 1392801.419 | 15279351.697 |  | -1
node_1392817_847_15282436_396 |  |  | PQ | AN | 2771.281 | 8100103 | no | no |  |  | no |  |  | 1392817.847 | 15282436.396 |  | -1
node_1392836_554_15284721_544 |  |  | PQ | AN | 2771.281 | 8100103 | no | no |  |  | no |  |  | 1392836.554 | 15284721.544 |  | -1
node_1392846_109_15284515_291 |  |  | PQ | AN | 2771.281 | 8100103 | no | no |  |  | no |  |  | 1392846.109 | 15284515.291 |  | -1
node_1392864_919_15282739_12 |  |  | PQ | AN | 2771.281 | 8100103 | no | no |  |  | no |  |  | 1392864.919 | 15282739.12 |  | -1
node_1392876_263_15281558_671 |  |  | PQ | ABCN | 2771.281 | 8100103 | no | no |  |  | no |  |  | 1392876.263 | 15281558.671 |  | -1
node_1392882_58_15275329_924 |  |  | PQ | AN | 2771.281 | 8100103 | no | no |  |  | no |  |  | 1392882.58 | 15275329.924 |  | -1
node_1392888_747_15281476_413 |  |  | PQ | AN | 2771.281 | 8100103 | no | no |  |  | no |  |  | 1392888.747 | 15281476.413 |  | -1
node_1392915_351_15282240_697 |  |  | PQ | AN | 2771.281 | 8100103 | no | no |  |  | no |  |  | 1392915.351 | 15282240.697 |  | -1
node_1392943_513_15284363_895 |  |  | PQ | ABCN | 2771.281 | 8100103 | no | no |  |  | no |  |  | 1392943.513 | 15284363.895 |  | -1
node_1392952_421_15279424_307 |  |  | PQ | AN | 2771.281 | 8100103 | no | no |  |  | no |  |  | 1392952.421 | 15279424.307 |  | -1
node_1392983_405_15281314_667 |  |  | PQ | ABCN | 2771.281 | 8100103 | no | no |  |  | no |  |  | 1392983.405 | 15281314.667 |  | -1
node_1392996_873_15281972_962 |  |  | PQ | AN | 2771.281 | 8100103 | no | no |  |  | no |  |  | 1392996.873 | 15281972.962 |  | -1
node_1393033_793_15282037_402 |  |  | PQ | AN | 2771.281 | 8100103 | no | no |  |  | no |  |  | 1393033.793 | 15282037.402 |  | -1
node_1393094_807_15279170_936 |  |  | PQ | AN | 2771.281 | 8100103 | no | no |  |  | no |  |  | 1393094.807 | 15279170.936 |  | -1
node_1393126_146_15281129_121 |  |  | PQ | ABCN | 2771.281 | 8100103 | no | no |  |  | no |  |  | 1393126.146 | 15281129.121 |  | -1
node_1393130_445_15274967_779 |  |  | PQ | AN | 2771.281 | 8100103 | no | no |  |  | no |  |  | 1393130.445 | 15274967.779 |  | -1
node_1393145_187_15281136_772 |  |  | PQ | ABCN | 2771.281 | 8100103 | no | no |  |  | no |  |  | 1393145.187 | 15281136.772 |  | -1
node_1393180_952_15281061_84 |  |  | PQ | ABCN | 2771.281 | 8100103 | no | no |  |  | no |  |  | 1393180.952 | 15281061.84 |  | -1
node_1393245_855_15280594_999 |  |  | PQ | ABCN | 2771.281 | 8100103 | no | no |  |  | no |  |  | 1393245.855 | 15280594.999 |  | -1
node_1393250_935_15282990_889 |  |  | PQ | AN | 2771.281 | 8100103 | no | no |  |  | no |  |  | 1393250.935 | 15282990.889 |  | -1
node_1393272_404_15282377_386 |  |  | PQ | AN | 2771.281 | 8100103 | no | no |  |  | no |  |  | 1393272.404 | 15282377.386 |  | -1
node_1393337_078_15279899_371 |  |  | PQ | AN | 2771.281 | 8100103 | no | no |  |  | no |  |  | 1393337.078 | 15279899.371 |  | -1
node_1393446_987_15283031_595 |  |  | PQ | AN | 2771.281 | 8100103 | no | no |  |  | no |  |  | 1393446.987 | 15283031.595 |  | -1
node_1393473_779_15282017_715 |  |  | PQ | AN | 2771.281 | 8100103 | no | no |  |  | no |  |  | 1393473.779 | 15282017.715 |  | -1
node_1393512_583_15282670_256 |  |  | PQ | AN | 2771.281 | 8100103 | no | no |  |  | no |  |  | 1393512.583 | 15282670.256 |  | -1
node_1393535_508_15279670_719 |  |  | PQ | AN | 2771.281 | 8100103 | no | no |  |  | no |  |  | 1393535.508 | 15279670.719 |  | -1
node_1393612_497_15274604_64 |  |  | PQ | AN | 2771.281 | 8100103 | no | no |  |  | no |  |  | 1393612.497 | 15274604.64 |  | -1
node_1393640_459_15284341_617 |  |  | PQ | ABCN | 2771.281 | 8100103 | no | no |  |  | no |  |  | 1393640.459 | 15284341.617 |  | -1
node_1393651_839_15279184_547 |  |  | PQ | AN | 2771.281 | 8100103 | no | no |  |  | no |  |  | 1393651.839 | 15279184.547 |  | -1
node_1393670_964_15283030_845 |  |  | PQ | AN | 2771.281 | 8100103 | no | no |  |  | no |  |  | 1393670.964 | 15283030.845 |  | -1
node_1393713_028_15281491_368 |  |  | PQ | AN | 2771.281 | 8100103 | no | no |  |  | no |  |  | 1393713.028 | 15281491.368 |  | -1
node_1393757_809_15282687_36 |  |  | PQ | AN | 2771.281 | 8100103 | no | no |  |  | no |  |  | 1393757.809 | 15282687.36 |  | -1
node_1393844_765_15281040_167 |  |  | PQ | ABCN | 2771.281 | 8100103 | no | no |  |  | no |  |  | 1393844.765 | 15281040.167 |  | -1
node_1393851_504_15279781_241 |  |  | PQ | AN | 2771.281 | 8100103 | no | no |  |  | no |  |  | 1393851.504 | 15279781.241 |  | -1
node_1393899_223_15281788_464 |  |  | PQ | AN | 2771.281 | 8100103 | no | no |  |  | no |  |  | 1393899.223 | 15281788.464 |  | -1
node_1393946_443_15284141_807 |  |  | PQ | ABCN | 2771.281 | 8100103 | no | no |  |  | no |  |  | 1393946.443 | 15284141.807 |  | -1
node_1393965_922_15284136_916 |  |  | PQ | ABCN | 2771.281 | 8100103 | no | no |  |  | no |  |  | 1393965.922 | 15284136.916 |  | -1
node_1393985_189_15282725_735 |  |  | PQ | AN | 2771.281 | 8100103 | no | no |  |  | no |  |  | 1393985.189 | 15282725.735 |  | -1
node_1394009_331_15274170_813 |  |  | PQ | AN | 2771.281 | 8100103 | no | no |  |  | no |  |  | 1394009.331 | 15274170.813 |  | -1
node_1394090_045_15284176_302 |  |  | PQ | ABCN | 2771.281 | 8100103 | no | no |  |  | no |  |  | 1394090.045 | 15284176.302 |  | -1
node_1394090_905_15279852_155 |  |  | PQ | AN | 2771.281 | 8100103 | no | no |  |  | no |  |  | 1394090.905 | 15279852.155 |  | -1
node_1394231_872_15279994_198 |  |  | PQ | AN | 2771.281 | 8100103 | no | no |  |  | no |  |  | 1394231.872 | 15279994.198 |  | -1
node_1394256_178_15280219_791 |  |  | PQ | AN | 2771.281 | 8100103 | no | no |  |  | no |  |  | 1394256.178 | 15280219.791 |  | -1
node_1394412_257_15280189_202 |  |  | PQ | AN | 2771.281 | 8100103 | no | no |  |  | no |  |  | 1394412.257 | 15280189.202 |  | -1
node_1394452_22_15279650_347 |  |  | PQ | AN | 2771.281 | 8100103 | no | no |  |  | no |  |  | 1394452.22 | 15279650.347 |  | -1
node_1394491_147_15279885_013 |  |  | PQ | AN | 2771.281 | 8100103 | no | no |  |  | no |  |  | 1394491.147 | 15279885.013 |  | -1
node_1394503_568_15273351_311 |  |  | PQ | AN | 2771.281 | 8100103 | no | no |  |  | no |  |  | 1394503.568 | 15273351.311 |  | -1
node_1394538_055_15278505_883 |  |  | PQ | AN | 2771.281 | 8100103 | no | no |  |  | no |  |  | 1394538.055 | 15278505.883 |  | -1
node_1394558_694_15279344_291 |  |  | PQ | AN | 2771.281 | 8100103 | no | no |  |  | no |  |  | 1394558.694 | 15279344.291 |  | -1
node_1394564_461_15284128_785 |  |  | PQ | ABCN | 2771.281 | 8100103 | no | no |  |  | no |  |  | 1394564.461 | 15284128.785 |  | -1
node_1394570_001_15284575_491 |  |  | PQ | AN | 2771.281 | 8100103 | no | no |  |  | no |  |  | 1394570.001 | 15284575.491 |  | -1
node_1394586_388_15283615_145 |  |  | PQ | AN | 2771.281 | 8100103 | no | no |  |  | no |  |  | 1394586.388 | 15283615.145 |  | -1
node_1394614_075_15283075_175 |  |  | PQ | AN | 2771.281 | 8100103 | no | no |  |  | no |  |  | 1394614.075 | 15283075.175 |  | -1
node_1394637_563_15280819_066 |  |  | PQ | ABCN | 2771.281 | 8100103 | no | no |  |  | no |  |  | 1394637.563 | 15280819.066 |  | -1
node_1394643_907_15280844_35 |  |  | PQ | ABCN | 2771.281 | 8100103 | no | no |  |  | no |  |  | 1394643.907 | 15280844.35 |  | -1
node_1394645_168_15280870_934 |  |  | PQ | ABCN | 2771.281 | 8100103 | no | no |  |  | no |  |  | 1394645.168 | 15280870.934 |  | -1
node_1394671_778_15280153_77 |  |  | PQ | AN | 2771.281 | 8100103 | no | no |  |  | no |  |  | 1394671.778 | 15280153.77 |  | -1
node_1394784_727_15284234_5 |  |  | PQ | AN | 2771.281 | 8100103 | no | no |  |  | no |  |  | 1394784.727 | 15284234.5 |  | -1
node_1394794_138_15275625_934 |  |  | PQ | AN | 2771.281 | 8100103 | no | no |  |  | no |  |  | 1394794.138 | 15275625.934 |  | -1
node_1394838_855_15280180_254 |  |  | PQ | AN | 2771.281 | 8100103 | no | no |  |  | no |  |  | 1394838.855 | 15280180.254 |  | -1
node_1394858_38_15279909 |  |  | PQ | AN | 2771.281 | 8100103 | no | no |  |  | no |  |  | 1394858.38 | 15279909 |  | -1
node_1394871_916_15279710_444 |  |  | PQ | AN | 2771.281 | 8100103 | no | no |  |  | no |  |  | 1394871.916 | 15279710.444 |  | -1
node_1394891_099_15275254_672 |  |  | PQ | AN | 2771.281 | 8100103 | no | no |  |  | no |  |  | 1394891.099 | 15275254.672 |  | -1
node_1394898_39_15279331_032 |  |  | PQ | AN | 2771.281 | 8100103 | no | no |  |  | no |  |  | 1394898.39 | 15279331.032 |  | -1
node_1394922_68_15274305_453 |  |  | PQ | AN | 2771.281 | 8100103 | no | no |  |  | no |  |  | 1394922.68 | 15274305.453 |  | -1
node_1394922_636_15275822_7 |  |  | PQ | AN | 2771.281 | 8100103 | no | no |  |  | no |  |  | 1394922.636 | 15275822.7 |  | -1
node_1394986_732_15278946_061 |  |  | PQ | AN | 2771.281 | 8100103 | no | no |  |  | no |  |  | 1394986.732 | 15278946.061 |  | -1
node_1395068_142_15274934_795 |  |  | PQ | AN | 2771.281 | 8100103 | no | no |  |  | no |  |  | 1395068.142 | 15274934.795 |  | -1
node_1395131_128_15284077_03 |  |  | PQ | AN | 2771.281 | 8100103 | no | no |  |  | no |  |  | 1395131.128 | 15284077.03 |  | -1
node_1395153_303_15280159_104 |  |  | PQ | AN | 2771.281 | 8100103 | no | no |  |  | no |  |  | 1395153.303 | 15280159.104 |  | -1
node_1395155_253_15283355_388 |  |  | PQ | ABCN | 2771.281 | 8100103 | no | no |  |  | no |  |  | 1395155.253 | 15283355.388 |  | -1
node_1395165_871_15283332_986 |  |  | PQ | ABCN | 2771.281 | 8100103 | no | no |  |  | no |  |  | 1395165.871 | 15283332.986 |  | -1
node_1395180_465_15283315_072 |  |  | PQ | ABCN | 2771.281 | 8100103 | no | no |  |  | no |  |  | 1395180.465 | 15283315.072 |  | -1
node_1395196_71_15283751_122 |  |  | PQ | ABCN | 2771.281 | 8100103 | no | no |  |  | no |  |  | 1395196.71 | 15283751.122 |  | -1
node_1395221_457_15272487_932 |  |  | PQ | AN | 2771.281 | 8100103 | no | no |  |  | no |  |  | 1395221.457 | 15272487.932 |  | -1
node_1395243_92_15276260_05 |  |  | PQ | AN | 2771.281 | 8100103 | no | no |  |  | no |  |  | 1395243.92 | 15276260.05 |  | -1
node_1395279_287_15274549_254 |  |  | PQ | AN | 2771.281 | 8100103 | no | no |  |  | no |  |  | 1395279.287 | 15274549.254 |  | -1
node_1395350_766_15284405_472 |  |  | PQ | AN | 2771.281 | 8100103 | no | no |  |  | no |  |  | 1395350.766 | 15284405.472 |  | -1
node_1395398_887_15276636_036 |  |  | PQ | AN | 2771.281 | 8100103 | no | no |  |  | no |  |  | 1395398.887 | 15276636.036 |  | -1
node_1395427_961_15274054_419 |  |  | PQ | AN | 2771.281 | 8100103 | no | no |  |  | no |  |  | 1395427.961 | 15274054.419 |  | -1
node_1395465_82_15284255_821 |  |  | PQ | AN | 2771.281 | 8100103 | no | no |  |  | no |  |  | 1395465.82 | 15284255.821 |  | -1
node_1395471_687_15273768_49 |  |  | PQ | AD | 2771.281 | 8100103 | no | no |  |  | no |  |  | 1395471.687 | 15273768.49 |  | -1
node_1395472_421_15280249_737 |  |  | PQ | AN | 2771.281 | 8100103 | no | no |  |  | no |  |  | 1395472.421 | 15280249.737 |  | -1
node_1395489_786_15276733_815 |  |  | PQ | AN | 2771.281 | 8100103 | no | no |  |  | no |  |  | 1395489.786 | 15276733.815 |  | -1
node_1395584_927_15272456_02 |  |  | PQ | AN | 2771.281 | 8100103 | no | no |  |  | no |  |  | 1395584.927 | 15272456.02 |  | -1
node_1395644_058_15276903_577 |  |  | PQ | AN | 2771.281 | 8100103 | no | no |  |  | no |  |  | 1395644.058 | 15276903.577 |  | -1
node_1395647_105_15284912_287 |  |  | PQ | AN | 2771.281 | 8100103 | no | no |  |  | no |  |  | 1395647.105 | 15284912.287 |  | -1
node_1395657_445_15274684_448 |  |  | PQ | AN | 2771.281 | 8100103 | no | no |  |  | no |  |  | 1395657.445 | 15274684.448 |  | -1
node_1395677_822_15284645_087 |  |  | PQ | AN | 2771.281 | 8100103 | no | no |  |  | no |  |  | 1395677.822 | 15284645.087 |  | -1
node_1395686_688_15271704_656 |  |  | PQ | AN | 2771.281 | 8100103 | no | no |  |  | no |  |  | 1395686.688 | 15271704.656 |  | -1
node_1395707_068_15272632_121 |  |  | PQ | AN | 2771.281 | 8100103 | no | no |  |  | no |  |  | 1395707.068 | 15272632.121 |  | -1
node_1395714_91_15284171_702 |  |  | PQ | AN | 2771.281 | 8100103 | no | no |  |  | no |  |  | 1395714.91 | 15284171.702 |  | -1
node_1395727_247_15283784_035 |  |  | PQ | AN | 2771.281 | 8100103 | no | no |  |  | no |  |  | 1395727.247 | 15283784.035 |  | -1
node_1395857_316_15276807_998 |  |  | PQ | AN | 2771.281 | 8100103 | no | no |  |  | no |  |  | 1395857.316 | 15276807.998 |  | -1
node_1395859_757_15274292_476 |  |  | PQ | AN | 2771.281 | 8100103 | no | no |  |  | no |  |  | 1395859.757 | 15274292.476 |  | -1
node_1395950_735_15284747_372 |  |  | PQ | AN | 2771.281 | 8100103 | no | no |  |  | no |  |  | 1395950.735 | 15284747.372 |  | -1
node_1396010_194_15283039_201 |  |  | PQ | ABCN | 2771.281 | 8100103 | no | no |  |  | no |  |  | 1396010.194 | 15283039.201 |  | -1
node_1396013_663_15284300_712 |  |  | PQ | AN | 2771.281 | 8100103 | no | no |  |  | no |  |  | 1396013.663 | 15284300.712 |  | -1
node_1396049_39_15283937_81 |  |  | PQ | AN | 2771.281 | 8100103 | no | no |  |  | no |  |  | 1396049.39 | 15283937.81 |  | -1
node_1396081_109_15283575_605 |  |  | PQ | AN | 2771.281 | 8100103 | no | no |  |  | no |  |  | 1396081.109 | 15283575.605 |  | -1
node_1396104_677_15274314_698 |  |  | PQ | AN | 2771.281 | 8100103 | no | no |  |  | no |  |  | 1396104.677 | 15274314.698 |  | -1
node_1396231_98_15270977_37 |  |  | PQ | AN | 2771.281 | 8100103 | no | no |  |  | no |  |  | 1396231.98 | 15270977.37 |  | -1
node_1396241_958_15280345_163 |  |  | PQ | AN | 2771.281 | 8100103 | no | no |  |  | no |  |  | 1396241.958 | 15280345.163 |  | -1
node_1396271_129_15276793_909 |  |  | PQ | AN | 2771.281 | 8100103 | no | no |  |  | no |  |  | 1396271.129 | 15276793.909 |  | -1
node_1396277_316_15270627_381 |  |  | PQ | AN | 2771.281 | 8100103 | no | no |  |  | no |  |  | 1396277.316 | 15270627.381 |  | -1
node_1396378_723_15276990_803 |  |  | PQ | AN | 2771.281 | 8100103 | no | no |  |  | no |  |  | 1396378.723 | 15276990.803 |  | -1
node_1396406_73_15270432_103 |  |  | PQ | AN | 2771.281 | 8100103 | no | no |  |  | no |  |  | 1396406.73 | 15270432.103 |  | -1
node_1396433_937_15283221_138 |  |  | PQ | AN | 2771.281 | 8100103 | no | no |  |  | no |  |  | 1396433.937 | 15283221.138 |  | -1
node_1396450_359_15278124_675 |  |  | PQ | AN | 2771.281 | 8100103 | no | no |  |  | no |  |  | 1396450.359 | 15278124.675 |  | -1
node_1396484_382_15280714_457 |  |  | PQ | AN | 2771.281 | 8100103 | no | no |  |  | no |  |  | 1396484.382 | 15280714.457 |  | -1
node_1396522_79_15280154_147 |  |  | PQ | AN | 2771.281 | 8100103 | no | no |  |  | no |  |  | 1396522.79 | 15280154.147 |  | -1
node_1396550_486_15279651_106 |  |  | PQ | AN | 2771.281 | 8100103 | no | no |  |  | no |  |  | 1396550.486 | 15279651.106 |  | -1
node_1396566_411_15280438_595 |  |  | PQ | AN | 2771.281 | 8100103 | no | no |  |  | no |  |  | 1396566.411 | 15280438.595 |  | -1
node_1396579_539_15278427_949 |  |  | PQ | AN | 2771.281 | 8100103 | no | no |  |  | no |  |  | 1396579.539 | 15278427.949 |  | -1
node_1396582_366_15279251_137 |  |  | PQ | AN | 2771.281 | 8100103 | no | no |  |  | no |  |  | 1396582.366 | 15279251.137 |  | -1
node_1396583_635_15270179_961 |  |  | PQ | AN | 2771.281 | 8100103 | no | no |  |  | no |  |  | 1396583.635 | 15270179.961 |  | -1
node_1396618_179_15278851_394 |  |  | PQ | AN | 2771.281 | 8100103 | no | no |  |  | no |  |  | 1396618.179 | 15278851.394 |  | -1
node_1396627_922_15274349_555 |  |  | PQ | AN | 2771.281 | 8100103 | no | no |  |  | no |  |  | 1396627.922 | 15274349.555 |  | -1
node_1396631_009_15278545_265 |  |  | PQ | AN | 2771.281 | 8100103 | no | no |  |  | no |  |  | 1396631.009 | 15278545.265 |  | -1
node_1396736_928_15276806_731 |  |  | PQ | AN | 2771.281 | 8100103 | no | no |  |  | no |  |  | 1396736.928 | 15276806.731 |  | -1
node_1396760_363_15269923_656 |  |  | PQ | AN | 2771.281 | 8100103 | no | no |  |  | no |  |  | 1396760.363 | 15269923.656 |  | -1
node_1396886_362_15282528_02 |  |  | PQ | ABCN | 2771.281 | 8100103 | no | no |  |  | no |  |  | 1396886.362 | 15282528.02 |  | -1
node_1396894_713_15274435_79 |  |  | PQ | AN | 2771.281 | 8100103 | no | no |  |  | no |  |  | 1396894.713 | 15274435.79 |  | -1
node_1396910_162_15269648_514 |  |  | PQ | AN | 2771.281 | 8100103 | no | no |  |  | no |  |  | 1396910.162 | 15269648.514 |  | -1
node_1396918_154_15283366_125 |  |  | PQ | ABCN | 2771.281 | 8100103 | no | no |  |  | no |  |  | 1396918.154 | 15283366.125 |  | -1
node_1396947_393_15282135_138 |  |  | PQ | AN | 2771.281 | 8100103 | no | no |  |  | no |  |  | 1396947.393 | 15282135.138 |  | -1
node_1396965_864_15285461_549 |  |  | PQ | ABCN | 2771.281 | 8100103 | no | no |  |  | no |  |  | 1396965.864 | 15285461.549 |  | -1
node_1396982_997_15283189_719 |  |  | PQ | ABCN | 2771.281 | 8100103 | no | no |  |  | no |  |  | 1396982.997 | 15283189.719 |  | -1
node_1396985_641_15285463_807 |  |  | PQ | ABCN | 2771.281 | 8100103 | no | no |  |  | no |  |  | 1396985.641 | 15285463.807 |  | -1
node_1396987_123_15284414_494 |  |  | PQ | ABCN | 2771.281 | 8100103 | no | no |  |  | no |  |  | 1396987.123 | 15284414.494 |  | -1
node_1397070_251_15284063_653 |  |  | PQ | ABCN | 2771.281 | 8100103 | no | no |  |  | no |  |  | 1397070.251 | 15284063.653 |  | -1
node_1397087_949_15282105_906 |  |  | PQ | AD | 2771.281 | 8100103 | no | no |  |  | no |  |  | 1397087.949 | 15282105.906 |  | -1
node_1397149_758_15276910_766 |  |  | PQ | AN | 2771.281 | 8100103 | no | no |  |  | no |  |  | 1397149.758 | 15276910.766 |  | -1
node_1397169_866_15269410_461 |  |  | PQ | AN | 2771.281 | 8100103 | no | no |  |  | no |  |  | 1397169.866 | 15269410.461 |  | -1
node_1397328_721_15274357_75 |  |  | PQ | AN | 2771.281 | 8100103 | no | no |  |  | no |  |  | 1397328.721 | 15274357.75 |  | -1
node_1397453_939_15282022_856 |  |  | PQ | AN | 2771.281 | 8100103 | no | no |  |  | no |  |  | 1397453.939 | 15282022.856 |  | -1
node_1397516_055_15274474_401 |  |  | PQ | AN | 2771.281 | 8100103 | no | no |  |  | no |  |  | 1397516.055 | 15274474.401 |  | -1
node_1397581_043_15274283_611 |  |  | PQ | AN | 2771.281 | 8100103 | no | no |  |  | no |  |  | 1397581.043 | 15274283.611 |  | -1
node_1397768_078_15283347_837 |  |  | PQ | AN | 2771.281 | 8100103 | no | no |  |  | no |  |  | 1397768.078 | 15283347.837 |  | -1
node_1397782_956_15281731_806 |  |  | PQ | AN | 2771.281 | 8100103 | no | no |  |  | no |  |  | 1397782.956 | 15281731.806 |  | -1
node_1397858_179_15274303_956 |  |  | PQ | AN | 2771.281 | 8100103 | no | no |  |  | no |  |  | 1397858.179 | 15274303.956 |  | -1
node_1398164_682_15274360_147 |  |  | PQ | AN | 2771.281 | 8100103 | no | no |  |  | no |  |  | 1398164.682 | 15274360.147 |  | -1
node_1398170_953_15281340_109 |  |  | PQ | AN | 2771.281 | 8100103 | no | no |  |  | no |  |  | 1398170.953 | 15281340.109 |  | -1
node_1398471_469_15274445_858 |  |  | PQ | AN | 2771.281 | 8100103 | no | no |  |  | no |  |  | 1398471.469 | 15274445.858 |  | -1
node_1398563_802_15282150_142 |  |  | PQ | AN | 2771.281 | 8100103 | no | no |  |  | no |  |  | 1398563.802 | 15282150.142 |  | -1
node_1398675_898_15274390_489 |  |  | PQ | AN | 2771.281 | 8100103 | no | no |  |  | no |  |  | 1398675.898 | 15274390.489 |  | -1
node_1398693_071_15281339_666 |  |  | PQ | AN | 2771.281 | 8100103 | no | no |  |  | no |  |  | 1398693.071 | 15281339.666 |  | -1
node_1399021_957_15281307_969 |  |  | PQ | AN | 2771.281 | 8100103 | no | no |  |  | no |  |  | 1399021.957 | 15281307.969 |  | -1
node_1399069_447_15274429_364 |  |  | PQ | AN | 2771.281 | 8100103 | no | no |  |  | no |  |  | 1399069.447 | 15274429.364 |  | -1
node_1399358_421_15282081_697 |  |  | PQ | AN | 2771.281 | 8100103 | no | no |  |  | no |  |  | 1399358.421 | 15282081.697 |  | -1
node_1399463_61_15281307_72 |  |  | PQ | AN | 2771.281 | 8100103 | no | no |  |  | no |  |  | 1399463.61 | 15281307.72 |  | -1
node_1399503_402_15274457_935 |  |  | PQ | AN | 2771.281 | 8100103 | no | no |  |  | no |  |  | 1399503.402 | 15274457.935 |  | -1
node_1399575_866_15283121_407 |  |  | PQ | AN | 2771.281 | 8100103 | no | no |  |  | no |  |  | 1399575.866 | 15283121.407 |  | -1
node_1399702_909_15282847_705 |  |  | PQ | AN | 2771.281 | 8100103 | no | no |  |  | no |  |  | 1399702.909 | 15282847.705 |  | -1
node_1399709_118_15274472_959 |  |  | PQ | AN | 2771.281 | 8100103 | no | no |  |  | no |  |  | 1399709.118 | 15274472.959 |  | -1
node_1399731_952_15281595_277 |  |  | PQ | AN | 2771.281 | 8100103 | no | no |  |  | no |  |  | 1399731.952 | 15281595.277 |  | -1
node_1399818_161_15282232_858 |  |  | PQ | AN | 2771.281 | 8100103 | no | no |  |  | no |  |  | 1399818.161 | 15282232.858 |  | -1
node_1400009_318_15274501_095 |  |  | PQ | AN | 2771.281 | 8100103 | no | no |  |  | no |  |  | 1400009.318 | 15274501.095 |  | -1
node_1400341_375_15274559_238 |  |  | PQ | AN | 2771.281 | 8100103 | no | no |  |  | no |  |  | 1400341.375 | 15274559.238 |  | -1
node_8100103_200810239 |  |  | PQ | AN | 2771.281 | 8100103 | no | no |  |  | no |  |  | 1391579.163 | 15286176.052 |  | -1
node_8100103_200810240 |  |  | PQ | AD | 2771.281 | 8100103 | no | no |  |  | no |  |  | 1391572.698 | 15286082.428 |  | -1
node_8100103_200810241 |  |  | PQ | AD | 2771.281 | 8100103 | no | no |  |  | no |  |  | 1391564.151 | 15286016.603 |  | -1
node_8100103_200810242 |  |  | PQ | AD | 2771.281 | 8100103 | no | no |  |  | no |  |  | 1391560.134 | 15285951.449 |  | -1
node_8100103_200810243 |  |  | PQ | ABCD | 2771.281 | 8100103 | no | no |  |  | no |  |  | 1391554.051 | 15285887.709 |  | -1
node_8100103_200810245 |  |  | PQ | AN | 2771.281 | 8100103 | no | no |  |  | no |  |  | 1391549.482 | 15285793.941 |  | -1
node_8100103_200810246 |  |  | PQ | AD | 2771.281 | 8100103 | no | no |  |  | no |  |  | 1391544.986 | 15285661.229 |  | -1
node_8100103_200810247 |  |  | PQ | AD | 2771.281 | 8100103 | no | no |  |  | no |  |  | 1391530.798 | 15285537.632 |  | -1
node_8100103_200810248 |  |  | PQ | AN | 2771.281 | 8100103 | no | no |  |  | no |  |  | 1391526.625 | 15285443.354 |  | -1
node_8100103_200810249 |  |  | PQ | AD | 2771.281 | 8100103 | no | no |  |  | no |  |  | 1391525.943 | 15285317.555 |  | -1
node_8100103_200810250 |  |  | PQ | AD | 2771.281 | 8100103 | no | no |  |  | no |  |  | 1391545.314 | 15285207.881 |  | -1
node_8100103_200810251 |  |  | PQ | AN | 2771.281 | 8100103 | no | no |  |  | no |  |  | 1391524.077 | 15285125.8 |  | -1
node_8100103_200810252 |  |  | PQ | AD | 2771.281 | 8100103 | no | no |  |  | no |  |  | 1391555.69 | 15285017.813 |  | -1
node_8100103_200810253 |  |  | PQ | AD | 2771.281 | 8100103 | no | no |  |  | no |  |  | 1391548.985 | 15284930.399 |  | -1
node_8100103_200810255 |  |  | PQ | AD | 2771.281 | 8100103 | no | no |  |  | no |  |  | 1391571.188 | 15284770.846 |  | -1
node_8100103_200810268 |  |  | PQ | AN | 2771.281 | 8100103 | no | no |  |  | no |  |  | 1391574.213 | 15284713.94 |  | -1
node_8100103_200810270 |  |  | PQ | AD | 2771.281 | 8100103 | no | no |  |  | no |  |  | 1391583.941 | 15284581.571 |  | -1
node_8100103_200810271 |  |  | PQ | AD | 2771.281 | 8100103 | no | no |  |  | no |  |  | 1391554.857 | 15284404.344 |  | -1
node_8100103_200810273 |  |  | PQ | AD | 2771.281 | 8100103 | no | no |  |  | no |  |  | 1391518.06 | 15284247.637 |  | -1
node_8100103_200810274 |  |  | PQ | AN | 2771.281 | 8100103 | no | no |  |  | no |  |  | 1391480.655 | 15284111.357 |  | -1
node_8100103_200810276 |  |  | PQ | AD | 2771.281 | 8100103 | no | no |  |  | no |  |  | 1391421.292 | 15284006.487 |  | -1
node_8100103_200810277 |  |  | PQ | AN | 2771.281 | 8100103 | no | no |  |  | no |  |  | 1391264.873 | 15283984.93 |  | -1
node_8100103_200810279 |  |  | PQ | AD | 2771.281 | 8100103 | no | no |  |  | no |  |  | 1391132.362 | 15283964.213 |  | -1
node_8100103_200810280 |  |  | PQ | AD | 2771.281 | 8100103 | no | no |  |  | no |  |  | 1391049.166 | 15283961.614 |  | -1
node_8100103_200810282 |  |  | PQ | AD | 2771.281 | 8100103 | no | no |  |  | no |  |  | 1390919.359 | 15283940.661 |  | -1
node_8100103_200810283 |  |  | PQ | AD | 2771.281 | 8100103 | no | no |  |  | no |  |  | 1390885.12 | 15283945.609 |  | -1
node_8100103_200810284 |  |  | PQ | AN | 2771.281 | 8100103 | no | no |  |  | no |  |  | 1390832.641 | 15283796.22 |  | -1
node_8100103_200810326 |  |  | PQ | ABCD | 2771.281 | 8100103 | no | no |  |  | no |  |  | 1391894.245 | 15286150.268 |  | -1
node_8100103_200810328 |  |  | PQ | ABCN | 2771.281 | 8100103 | no | no |  |  | no |  |  | 1391917.349 | 15286062.539 |  | -1
node_8100103_200810330 |  |  | PQ | ABCD | 2771.281 | 8100103 | no | no |  |  | no |  |  | 1391944.603 | 15285959.235 |  | -1
node_8100103_200810332 |  |  | PQ | ABCD | 2771.281 | 8100103 | no | no |  |  | no |  |  | 1391968.646 | 15285862.437 |  | -1
node_8100103_200810333 |  |  | PQ | ABCD | 2771.281 | 8100103 | no | no |  |  | no |  |  | 1392001.294 | 15285765.212 |  | -1
node_8100103_200810334 |  |  | PQ | ABCN | 2771.281 | 8100103 | no | no |  |  | no |  |  | 1392023.23 | 15285666.782 |  | -1
node_8100103_200810336 |  |  | PQ | ABCD | 2771.281 | 8100103 | no | no |  |  | no |  |  | 1392054.412 | 15285541.556 |  | -1
node_8100103_200810339 |  |  | PQ | ABCD | 2771.281 | 8100103 | no | no |  |  | no |  |  | 1392066.059 | 15285473.402 |  | -1
node_8100103_200810341 |  |  | PQ | ABCD | 2771.281 | 8100103 | no | no |  |  | no |  |  | 1392126.347 | 15285278.761 |  | -1
node_8100103_200810342 |  |  | PQ | ABCN | 2771.281 | 8100103 | no | no |  |  | no |  |  | 1392166.985 | 15285292.952 |  | -1
node_8100103_200810344 |  |  | PQ | ABCN | 2771.281 | 8100103 | no | no |  |  | no |  |  | 1392143.694 | 15285185.538 |  | -1
node_8100103_200810345 |  |  | PQ | ABCN | 2771.281 | 8100103 | no | no |  |  | no |  |  | 1392172.692 | 15285082.179 |  | -1
node_8100103_200810346 |  |  | PQ | ABCD | 2771.281 | 8100103 | no | no |  |  | no |  |  | 1392203.03 | 15284969.341 |  | -1
node_8100103_200810347 |  |  | PQ | ABCD | 2771.281 | 8100103 | no | no |  |  | no |  |  | 1392228.448 | 15284858.556 |  | -1
node_8100103_200810349 |  |  | PQ | ABCD | 2771.281 | 8100103 | no | no |  |  | no |  |  | 1392252.972 | 15284807.967 |  | -1
node_8100103_200810352 |  |  | PQ | ABCD | 2771.281 | 8100103 | no | no |  |  | no |  |  | 1392308.731 | 15284732.448 |  | -1
node_8100103_200810354 |  |  | PQ | ABCD | 2771.281 | 8100103 | no | no |  |  | no |  |  | 1392418.634 | 15284587.905 |  | -1
node_8100103_200810355 |  |  | PQ | ABCD | 2771.281 | 8100103 | no | no |  |  | no |  |  | 1392470.541 | 15284523.427 |  | -1
node_8100103_200810356 |  |  | PQ | AD | 2771.281 | 8100103 | no | no |  |  | no |  |  | 1392534.914 | 15284431.955 |  | -1
node_8100103_200810357 |  |  | PQ | AD | 2771.281 | 8100103 | no | no |  |  | no |  |  | 1392595.36 | 15284358.743 |  | -1
node_8100103_200810358 |  |  | PQ | AD | 2771.281 | 8100103 | no | no |  |  | no |  |  | 1392656.714 | 15284273.554 |  | -1
node_8100103_200810359 |  |  | PQ | AD | 2771.281 | 8100103 | no | no |  |  | no |  |  | 1392696.927 | 15284211.687 |  | -1
node_8100103_200810360 |  |  | PQ | AD | 2771.281 | 8100103 | no | no |  |  | no |  |  | 1392732.026 | 15284146.685 |  | -1
node_8100103_200810361 |  |  | PQ | AD | 2771.281 | 8100103 | no | no |  |  | no |  |  | 1392734.167 | 15284043.19 |  | -1
node_8100103_200810364 |  |  | PQ | AN | 2771.281 | 8100103 | no | no |  |  | no |  |  | 1392689.698 | 15283932.572 |  | -1
node_8100103_200810365 |  |  | PQ | AD | 2771.281 | 8100103 | no | no |  |  | no |  |  | 1392658.628 | 15283818.136 |  | -1
node_8100103_200810366 |  |  | PQ | AN | 2771.281 | 8100103 | no | no |  |  | no |  |  | 1392615.232 | 15283700.607 |  | -1
node_8100103_200810370 |  |  | PQ | AN | 2771.281 | 8100103 | no | no |  |  | no |  |  | 1392534.289 | 15283329.6 |  | -1
node_8100103_200810372 |  |  | PQ | AD | 2771.281 | 8100103 | no | no |  |  | no |  |  | 1392529.409 | 15283219.386 |  | -1
node_8100103_200810374 |  |  | PQ | AN | 2771.281 | 8100103 | no | no |  |  | no |  |  | 1392533.57 | 15283115.816 |  | -1
node_8100103_200810376 |  |  | PQ | AD | 2771.281 | 8100103 | no | no |  |  | no |  |  | 1392545.68 | 15283010.759 |  | -1
node_8100103_200810378 |  |  | PQ | AD | 2771.281 | 8100103 | no | no |  |  | no |  |  | 1390955.039 | 15286096.834 |  | -1
node_8100103_200810379 |  |  | PQ | AD | 2771.281 | 8100103 | no | no |  |  | no |  |  | 1390990.408 | 15285905.352 |  | -1
node_8100103_200810380 |  |  | PQ | AD | 2771.281 | 8100103 | no | no |  |  | no |  |  | 1390793.65 | 15285802.044 |  | -1
node_8100103_200810381 |  |  | PQ | AD | 2771.281 | 8100103 | no | no |  |  | no |  |  | 1390792.234 | 15285611.184 |  | -1
node_8100103_200810382 |  |  | PQ | AN | 2771.281 | 8100103 | no | no |  |  | no |  |  | 1390866.675 | 15285526.595 |  | -1
node_8100103_200810389 |  |  | PQ | ABCD | 2771.281 | 8100103 | no | no |  |  | no |  |  | 1391801.489 | 15285312.126 |  | -1
node_8100103_200810394 |  |  | PQ | ABCD | 2771.281 | 8100103 | no | no |  |  | no |  |  | 1391827.465 | 15285227.755 |  | -1
node_8100103_200810395 |  |  | PQ | ABCN | 2771.281 | 8100103 | no | no |  |  | no |  |  | 1391860.25 | 15285135.549 |  | -1
node_8100103_200810403 |  |  | PQ | ABCD | 2771.281 | 8100103 | no | no |  |  | no |  |  | 1392452.327 | 15284495.653 |  | -1
node_8100103_200810404 |  |  | PQ | ABCD | 2771.281 | 8100103 | no | no |  |  | no |  |  | 1392375.866 | 15284390.797 |  | -1
node_8100103_200810405 |  |  | PQ | ABCD | 2771.281 | 8100103 | no | no |  |  | no |  |  | 1391820.173 | 15283650.423 |  | -1
node_8100103_200810408 |  |  | PQ | ABCN | 2771.281 | 8100103 | no | no |  |  | no |  |  | 1391740.67 | 15283622.679 |  | -1
node_8100103_200810409 |  |  | PQ | ABCD | 2771.281 | 8100103 | no | no |  |  | no |  |  | 1391646.66 | 15283614.839 |  | -1
node_8100103_200810410 |  |  | PQ | AD | 2771.281 | 8100103 | no | no |  |  | no |  |  | 1391511.02 | 15283640.191 |  | -1
node_8100103_200810411 |  |  | PQ | AN | 2771.281 | 8100103 | no | no |  |  | no |  |  | 1391390.828 | 15283627.581 |  | -1
node_8100103_200810416 |  |  | PQ | ABCD | 2771.281 | 8100103 | no | no |  |  | no |  |  | 1392323.461 | 15284337.351 |  | -1
node_8100103_200810417 |  |  | PQ | ABCD | 2771.281 | 8100103 | no | no |  |  | no |  |  | 1392265.614 | 15284256.535 |  | -1
node_8100103_200810418 |  |  | PQ | ABCN | 2771.281 | 8100103 | no | no |  |  | no |  |  | 1392200.181 | 15284191.68 |  | -1
node_8100103_200810419 |  |  | PQ | ABCD | 2771.281 | 8100103 | no | no |  |  | no |  |  | 1392158.535 | 15284127.968 |  | -1
node_8100103_200810420 |  |  | PQ | ABCD | 2771.281 | 8100103 | no | no |  |  | no |  |  | 1392084.131 | 15284012.88 |  | -1
node_8100103_200810421 |  |  | PQ | ABCD | 2771.281 | 8100103 | no | no |  |  | no |  |  | 1392039.621 | 15283944.611 |  | -1
node_8100103_200810423 |  |  | PQ | ABCD | 2771.281 | 8100103 | no | no |  |  | no |  |  | 1391980.948 | 15283858.731 |  | -1
node_8100103_200810426 |  |  | PQ | ABCD | 2771.281 | 8100103 | no | no |  |  | no |  |  | 1391578.792 | 15283588.663 |  | -1
node_8100103_200810427 |  |  | PQ | ABCD | 2771.281 | 8100103 | no | no |  |  | no |  |  | 1391476.536 | 15283474.702 |  | -1
node_8100103_200810428 |  |  | PQ | ABCD | 2771.281 | 8100103 | no | no |  |  | no |  |  | 1391378.279 | 15283333.586 |  | -1
node_8100103_200810429 |  |  | PQ | ABCN | 2771.281 | 8100103 | no | no |  |  | no |  |  | 1391344.715 | 15283238.988 |  | -1
node_8100103_200810430 |  |  | PQ | ABCD | 2771.281 | 8100103 | no | no |  |  | no |  |  | 1391319.997 | 15283134.758 |  | -1
node_8100103_200810431 |  |  | PQ | ABCD | 2771.281 | 8100103 | no | no |  |  | no |  |  | 1391263.299 | 15283004.637 |  | -1
node_8100103_200810433 |  |  | PQ | ABCD | 2771.281 | 8100103 | no | no |  |  | no |  |  | 1391219.009 | 15282866.231 |  | -1
node_8100103_200810434 |  |  | PQ | AD | 2771.281 | 8100103 | no | no |  |  | no |  |  | 1391967.479 | 15283223.435 |  | -1
node_8100103_200810435 |  |  | PQ | AN | 2771.281 | 8100103 | no | no |  |  | no |  |  | 1391776.94 | 15283163.866 |  | -1
node_8100103_200810447 |  |  | PQ | AD | 2771.281 | 8100103 | no | no |  |  | no |  |  | 1392250.719 | 15283306.491 |  | -1
node_8100103_200810448 |  |  | PQ | AD | 2771.281 | 8100103 | no | no |  |  | no |  |  | 1392108.677 | 15283260.671 |  | -1
node_8100103_200810452 |  |  | PQ | ABCD | 2771.281 | 8100103 | no | no |  |  | no |  |  | 1392580.708 | 15284473.468 |  | -1
node_8100103_200810453 |  |  | PQ | ABCD | 2771.281 | 8100103 | no | no |  |  | no |  |  | 1393803.307 | 15284274.388 |  | -1
node_8100103_200810455 |  |  | PQ | ABCN | 2771.281 | 8100103 | no | no |  |  | no |  |  | 1393964.174 | 15284237.794 |  | -1
node_8100103_200810457 |  |  | PQ | ABCN | 2771.281 | 8100103 | no | no |  |  | no |  |  | 1394076.714 | 15284210.109 |  | -1
node_8100103_200810458 |  |  | PQ | ABCD | 2771.281 | 8100103 | no | no |  |  | no |  |  | 1394229.7 | 15284196.29 |  | -1
node_8100103_200810459 |  |  | PQ | ABCD | 2771.281 | 8100103 | no | no |  |  | no |  |  | 1394341.293 | 15284173.513 |  | -1
node_8100103_200810460 |  |  | PQ | ABCD | 2771.281 | 8100103 | no | no |  |  | no |  |  | 1394426.201 | 15284181.717 |  | -1
node_8100103_200810461 |  |  | PQ | ABCN | 2771.281 | 8100103 | no | no |  |  | no |  |  | 1394546.042 | 15284111.908 |  | -1
node_8100103_200810463 |  |  | PQ | ABCD | 2771.281 | 8100103 | no | no |  |  | no |  |  | 1394681.555 | 15284047.016 |  | -1
node_8100103_200810464 |  |  | PQ | ABCN | 2771.281 | 8100103 | no | no |  |  | no |  |  | 1394749.311 | 15284003.932 |  | -1
node_8100103_200810465 |  |  | PQ | ABCD | 2771.281 | 8100103 | no | no |  |  | no |  |  | 1394875.122 | 15283922.952 |  | -1
node_8100103_200810466 |  |  | PQ | ABCD | 2771.281 | 8100103 | no | no |  |  | no |  |  | 1392674.149 | 15284457.406 |  | -1
node_8100103_200810467 |  |  | PQ | ABCD | 2771.281 | 8100103 | no | no |  |  | no |  |  | 1394961.895 | 15283867.479 |  | -1
node_8100103_200810468 |  |  | PQ | ABCD | 2771.281 | 8100103 | no | no |  |  | no |  |  | 1395065.586 | 15283802.062 |  | -1
node_8100103_200810472 |  |  | PQ | ABCD | 2771.281 | 8100103 | no | no |  |  | no |  |  | 1395287.613 | 15283662.547 |  | -1
node_8100103_200810473 |  |  | PQ | ABCN | 2771.281 | 8100103 | no | no |  |  | no |  |  | 1395181.507 | 15283728.901 |  | -1
node_8100103_200810474 |  |  | PQ | ABCN | 2771.281 | 8100103 | no | no |  |  | no |  |  | 1395336.52 | 15283527.405 |  | -1
node_8100103_200810475 |  |  | PQ | ABCD | 2771.281 | 8100103 | no | no |  |  | no |  |  | 1395497.515 | 15283509.611 |  | -1
node_8100103_200810477 |  |  | PQ | ABCD | 2771.281 | 8100103 | no | no |  |  | no |  |  | 1395669.961 | 15283418.161 |  | -1
node_8100103_200810478 |  |  | PQ | ABCD | 2771.281 | 8100103 | no | no |  |  | no |  |  | 1395751.206 | 15283354.384 |  | -1
node_8100103_200810479 |  |  | PQ | ABCD | 2771.281 | 8100103 | no | no |  |  | no |  |  | 1395836.657 | 15283289.708 |  | -1
node_8100103_200810480 |  |  | PQ | ABCD | 2771.281 | 8100103 | no | no |  |  | no |  |  | 1392801.242 | 15284434.019 |  | -1
node_8100103_200810481 |  |  | PQ | ABCN | 2771.281 | 8100103 | no | no |  |  | no |  |  | 1392949.345 | 15284404.453 |  | -1
node_8100103_200810483 |  |  | PQ | ABCD | 2771.281 | 8100103 | no | no |  |  | no |  |  | 1393090.573 | 15284376.61 |  | -1
node_8100103_200810484 |  |  | PQ | ABCD | 2771.281 | 8100103 | no | no |  |  | no |  |  | 1393276.635 | 15284355.617 |  | -1
node_8100103_200810486 |  |  | PQ | ABCD | 2771.281 | 8100103 | no | no |  |  | no |  |  | 1393373.291 | 15284349.694 |  | -1
node_8100103_200810487 |  |  | PQ | ABCD | 2771.281 | 8100103 | no | no |  |  | no |  |  | 1393522.436 | 15284340.057 |  | -1
node_8100103_200810489 |  |  | PQ | ABCN | 2771.281 | 8100103 | no | no |  |  | no |  |  | 1393659.426 | 15284320.39 |  | -1
node_8100103_200810491 |  |  | PQ | ABCD | 2771.281 | 8100103 | no | no |  |  | no |  |  | 1391779.423 | 15285394.312 |  | -1
node_8100103_200810493 |  |  | PQ | ABCD | 2771.281 | 8100103 | no | no |  |  | no |  |  | 1391873.458 | 15285423.03 |  | -1
node_8100103_200810494 |  |  | PQ | ABCD | 2771.281 | 8100103 | no | no |  |  | no |  |  | 1391964.763 | 15285443.506 |  | -1
node_8100103_200810495 |  |  | PQ | AD | 2771.281 | 8100103 | no | no |  |  | no |  |  | 1392133.275 | 15285476.96 |  | -1
node_8100103_200810497 |  |  | PQ | AD | 2771.281 | 8100103 | no | no |  |  | no |  |  | 1392199.143 | 15285484.908 |  | -1
node_8100103_200810498 |  |  | PQ | AD | 2771.281 | 8100103 | no | no |  |  | no |  |  | 1392266.735 | 15285492.146 |  | -1
node_8100103_200810499 |  |  | PQ | AD | 2771.281 | 8100103 | no | no |  |  | no |  |  | 1392380.421 | 15285502.758 |  | -1
node_8100103_200810500 |  |  | PQ | AN | 2771.281 | 8100103 | no | no |  |  | no |  |  | 1392489.374 | 15285513.917 |  | -1
node_8100103_200810503 |  |  | PQ | ABCD | 2771.281 | 8100103 | no | no |  |  | no |  |  | 1391927.869 | 15285962.998 |  | -1
node_8100103_200810504 |  |  | PQ | ABCD | 2771.281 | 8100103 | no | no |  |  | no |  |  | 1390890.07 | 15285871.546 |  | -1
node_8100103_200810505 |  |  | PQ | ABCD | 2771.281 | 8100103 | no | no |  |  | no |  |  | 1390790.98 | 15285860.264 |  | -1
node_8100103_200810506 |  |  | PQ | AN | 2771.281 | 8100103 | no | no |  |  | no |  |  | 1390684.452 | 15285867.926 |  | -1
node_8100103_200810507 |  |  | PQ | AD | 2771.281 | 8100103 | no | no |  |  | no |  |  | 1390562.913 | 15285858.186 |  | -1
node_8100103_200810508 |  |  | PQ | AD | 2771.281 | 8100103 | no | no |  |  | no |  |  | 1390449.34 | 15285857.487 |  | -1
node_8100103_200810509 |  |  | PQ | AD | 2771.281 | 8100103 | no | no |  |  | no |  |  | 1390357.666 | 15285859.127 |  | -1
node_8100103_200810510 |  |  | PQ | AD | 2771.281 | 8100103 | no | no |  |  | no |  |  | 1390244.526 | 15285875.839 |  | -1
node_8100103_200810511 |  |  | PQ | AD | 2771.281 | 8100103 | no | no |  |  | no |  |  | 1390133.038 | 15285847.871 |  | -1
node_8100103_200810512 |  |  | PQ | AD | 2771.281 | 8100103 | no | no |  |  | no |  |  | 1389903.987 | 15285888.142 |  | -1
node_8100103_200810513 |  |  | PQ | ABCD | 2771.281 | 8100103 | no | no |  |  | no |  |  | 1391788.729 | 15285939.747 |  | -1
node_8100103_200810516 |  |  | PQ | AD | 2771.281 | 8100103 | no | no |  |  | no |  |  | 1389669.609 | 15285912.957 |  | -1
node_8100103_200810517 |  |  | PQ | AD | 2771.281 | 8100103 | no | no |  |  | no |  |  | 1389383.972 | 15285915.412 |  | -1
node_8100103_200810518 |  |  | PQ | AD | 2771.281 | 8100103 | no | no |  |  | no |  |  | 1389214.479 | 15285899.764 |  | -1
node_8100103_200810519 |  |  | PQ | AD | 2771.281 | 8100103 | no | no |  |  | no |  |  | 1389013.789 | 15285882.495 |  | -1
node_8100103_200810520 |  |  | PQ | AD | 2771.281 | 8100103 | no | no |  |  | no |  |  | 1389014.648 | 15285633.214 |  | -1
node_8100103_200810521 |  |  | PQ | AN | 2771.281 | 8100103 | no | no |  |  | no |  |  | 1388969.315 | 15285398.84 |  | -1
node_8100103_200810522 |  |  | PQ | ABCD | 2771.281 | 8100103 | no | no |  |  | no |  |  | 1391455.814 | 15285876.179 |  | -1
node_8100103_200810523 |  |  | PQ | ABCD | 2771.281 | 8100103 | no | no |  |  | no |  |  | 1391354.687 | 15285866.598 |  | -1
node_8100103_200810524 |  |  | PQ | ABCD | 2771.281 | 8100103 | no | no |  |  | no |  |  | 1391248.142 | 15285873.652 |  | -1
node_8100103_200810525 |  |  | PQ | ABCN | 2771.281 | 8100103 | no | no |  |  | no |  |  | 1391237.382 | 15285808.489 |  | -1
node_8100103_200810526 |  |  | PQ | ABCD | 2771.281 | 8100103 | no | no |  |  | no |  |  | 1391142.167 | 15285866.359 |  | -1
node_8100103_200810527 |  |  | PQ | ABCD | 2771.281 | 8100103 | no | no |  |  | no |  |  | 1391052.16 | 15285864.656 |  | -1
node_8100103_200810528 |  |  | PQ | ABCD | 2771.281 | 8100103 | no | no |  |  | no |  |  | 1390954.122 | 15285866.51 |  | -1
node_8100103_200810624 |  |  | PQ | AN | 2771.281 | 8100103 | no | no |  |  | no |  |  | 1392795.068 | 15284725.581 |  | -1
node_8100103_200810625 |  |  | PQ | AD | 2771.281 | 8100103 | no | no |  |  | no |  |  | 1392802.855 | 15284628.422 |  | -1
node_8100103_200810626 |  |  | PQ | AN | 2771.281 | 8100103 | no | no |  |  | no |  |  | 1392807.772 | 15284524.235 |  | -1
node_8100103_200810679 |  |  | PQ | AN | 2771.281 | 8100103 | no | no |  |  | no |  |  | 1391239.85 | 15286179.904 |  | -1
node_8100103_200810680 |  |  | PQ | AD | 2771.281 | 8100103 | no | no |  |  | no |  |  | 1391138.811 | 15286170.786 |  | -1
node_8100103_200810681 |  |  | PQ | AD | 2771.281 | 8100103 | no | no |  |  | no |  |  | 1391040.963 | 15286170.346 |  | -1
node_8100103_200810682 |  |  | PQ | AD | 2771.281 | 8100103 | no | no |  |  | no |  |  | 1390941.672 | 15286166.359 |  | -1
node_8100103_200810683 |  |  | PQ | AD | 2771.281 | 8100103 | no | no |  |  | no |  |  | 1390833.213 | 15286162.027 |  | -1
node_8100103_200810684 |  |  | PQ | AN | 2771.281 | 8100103 | no | no |  |  | no |  |  | 1390737.19 | 15286163.611 |  | -1
node_8100103_200810726 |  |  | PQ | ABCD | 2771.281 | 8100103 | no | no |  |  | no |  |  | 1391768.977 | 15286839.388 |  | -1
node_8100103_200810727 |  |  | PQ | ABCD | 2771.281 | 8100103 | no | no |  |  | no |  |  | 1392656.958 | 15286907.063 |  | -1
node_8100103_200810730 |  |  | PQ | ABCN | 2771.281 | 8100103 | no | no |  |  | no |  |  | 1391886.775 | 15286849.034 |  | -1
node_8100103_200810731 |  |  | PQ | ABCD | 2771.281 | 8100103 | no | no |  |  | no |  |  | 1392034.238 | 15286878.982 |  | -1
node_8100103_200810732 |  |  | PQ | ABCD | 2771.281 | 8100103 | no | no |  |  | no |  |  | 1392136.73 | 15286889.49 |  | -1
node_8100103_200810733 |  |  | PQ | ABCD | 2771.281 | 8100103 | no | no |  |  | no |  |  | 1392244.373 | 15286900.434 |  | -1
node_8100103_200810734 |  |  | PQ | ABCN | 2771.281 | 8100103 | no | no |  |  | no |  |  | 1392323.774 | 15286910.346 |  | -1
node_8100103_200810737 |  |  | PQ | ABCD | 2771.281 | 8100103 | no | no |  |  | no |  |  | 1392563.045 | 15286904.227 |  | -1
node_8100103_200811924 |  |  | PQ | ABCD | 2771.281 | 8100103 | no | no |  |  | no |  |  | 1391714.112 | 15286833.134 |  | -1
node_8100103_200811925 |  |  | PQ | ABCD | 2771.281 | 8100103 | no | no |  |  | no |  |  | 1391753.854 | 15286699.85 |  | -1
node_8100103_200811926 |  |  | PQ | ABCN | 2771.281 | 8100103 | no | no |  |  | no |  |  | 1391774.506 | 15286599.591 |  | -1
node_8100103_200811927 |  |  | PQ | ABCD | 2771.281 | 8100103 | no | no |  |  | no |  |  | 1391798.499 | 15286506.098 |  | -1
node_8100103_200811928 |  |  | PQ | ABCD | 2771.281 | 8100103 | no | no |  |  | no |  |  | 1391832.535 | 15286393.651 |  | -1
node_8100103_200811929 |  |  | PQ | ABCD | 2771.281 | 8100103 | no | no |  |  | no |  |  | 1391847.195 | 15286313.761 |  | -1
node_8100103_200811930 |  |  | PQ | ABCD | 2771.281 | 8100103 | no | no |  |  | no |  |  | 1391875.672 | 15286211.871 |  | -1
node_8100103_200815294 |  |  | PQ | AD | 2771.281 | 8100103 | no | no |  |  | no |  |  | 1394298.552 | 15284574.165 |  | -1
node_8100103_200815295 |  |  | PQ | AD | 2771.281 | 8100103 | no | no |  |  | no |  |  | 1394308.339 | 15284456.38 |  | -1
node_8100103_200815296 |  |  | PQ | AD | 2771.281 | 8100103 | no | no |  |  | no |  |  | 1394320.503 | 15284351.867 |  | -1
node_8100103_200815297 |  |  | PQ | AD | 2771.281 | 8100103 | no | no |  |  | no |  |  | 1394334.622 | 15284230.03 |  | -1
node_8100103_200815402 |  |  | PQ | AD | 2771.281 | 8100103 | no | no |  |  | no |  |  | 1394823.84 | 15283996.722 |  | -1
node_8100103_200815404 |  |  | PQ | AD | 2771.281 | 8100103 | no | no |  |  | no |  |  | 1394823.922 | 15284115.785 |  | -1
node_8100103_200815405 |  |  | PQ | AN | 2771.281 | 8100103 | no | no |  |  | no |  |  | 1394812.627 | 15284237.016 |  | -1
node_8100103_200815410 |  |  | PQ | AN | 2771.281 | 8100103 | no | no |  |  | no |  |  | 1395353.011 | 15284378.471 |  | -1
node_8100103_200815417 |  |  | PQ | AD | 2771.281 | 8100103 | no | no |  |  | no |  |  | 1395739.752 | 15283402.588 |  | -1
node_8100103_200815418 |  |  | PQ | AN | 2771.281 | 8100103 | no | no |  |  | no |  |  | 1395640.899 | 15284640.719 |  | -1
node_8100103_200815419 |  |  | PQ | AN | 2771.281 | 8100103 | no | no |  |  | no |  |  | 1395616.534 | 15284889.298 |  | -1
node_8100103_200815421 |  |  | PQ | AD | 2771.281 | 8100103 | no | no |  |  | no |  |  | 1395729.764 | 15283543.612 |  | -1
node_8100103_200815422 |  |  | PQ | AD | 2771.281 | 8100103 | no | no |  |  | no |  |  | 1395718 | 15283683.121 |  | -1
node_8100103_200815423 |  |  | PQ | AN | 2771.281 | 8100103 | no | no |  |  | no |  |  | 1395711.026 | 15283752.222 |  | -1
node_8100103_200815425 |  |  | PQ | AD | 2771.281 | 8100103 | no | no |  |  | no |  |  | 1395701.779 | 15283892.901 |  | -1
node_8100103_200815426 |  |  | PQ | AD | 2771.281 | 8100103 | no | no |  |  | no |  |  | 1395688.862 | 15284032.272 |  | -1
node_8100103_200815427 |  |  | PQ | AN | 2771.281 | 8100103 | no | no |  |  | no |  |  | 1395680.255 | 15284171.423 |  | -1
node_8100103_200815428 |  |  | PQ | AD | 2771.281 | 8100103 | no | no |  |  | no |  |  | 1395556.489 | 15284165.467 |  | -1
node_8100103_200815429 |  |  | PQ | AN | 2771.281 | 8100103 | no | no |  |  | no |  |  | 1395445.183 | 15284231.499 |  | -1
node_8100103_200815430 |  |  | PQ | AD | 2771.281 | 8100103 | no | no |  |  | no |  |  | 1395336.606 | 15284302.921 |  | -1
node_8100103_200815431 |  |  | PQ | AD | 2771.281 | 8100103 | no | no |  |  | no |  |  | 1395668.003 | 15284312.566 |  | -1
node_8100103_200815432 |  |  | PQ | AD | 2771.281 | 8100103 | no | no |  |  | no |  |  | 1395658.441 | 15284450.086 |  | -1
node_8100103_200815433 |  |  | PQ | AD | 2771.281 | 8100103 | no | no |  |  | no |  |  | 1394338.827 | 15284590.331 |  | -1
node_8100103_200815434 |  |  | PQ | AD | 2771.281 | 8100103 | no | no |  |  | no |  |  | 1394405.658 | 15284591.228 |  | -1
node_8100103_200815435 |  |  | PQ | AN | 2771.281 | 8100103 | no | no |  |  | no |  |  | 1394565.768 | 15284610.438 |  | -1
node_8100103_200815492 |  |  | PQ | AN | 2771.281 | 8100103 | no | no |  |  | no |  |  | 1395101.756 | 15284096.64 |  | -1
node_8100103_200815493 |  |  | PQ | AD | 2771.281 | 8100103 | no | no |  |  | no |  |  | 1394981.691 | 15284175.545 |  | -1
node_8100103_200815494 |  |  | PQ | AD | 2771.281 | 8100103 | no | no |  |  | no |  |  | 1394874.834 | 15284238.037 |  | -1
node_8100103_200815730 |  |  | PQ | AD | 2771.281 | 8100103 | no | no |  |  | no |  |  | 1392255.755 | 15285091.522 |  | -1
node_8100103_200815731 |  |  | PQ | AD | 2771.281 | 8100103 | no | no |  |  | no |  |  | 1392360.43 | 15285123.544 |  | -1
node_8100103_200815732 |  |  | PQ | AN | 2771.281 | 8100103 | no | no |  |  | no |  |  | 1392522.624 | 15285197.26 |  | -1
node_8100103_200816128 |  |  | PQ | ABCN | 2771.281 | 8100103 | no | no |  |  | no |  |  | 1396974.323 | 15285347.152 |  | -1
node_8100103_200816175 |  |  | PQ | AD | 2771.281 | 8100103 | no | no |  |  | no |  |  | 1390951.332 | 15284227.531 |  | -1
node_8100103_200816176 |  |  | PQ | AN | 2771.281 | 8100103 | no | no |  |  | no |  |  | 1390818.516 | 15284362.174 |  | -1
node_8100103_200818109 |  |  | PQ | AN | 2771.281 | 8100103 | no | no |  |  | no |  |  | 1394482.779 | 15279646.322 |  | -1
node_8100103_200818110 |  |  | PQ | AN | 2771.281 | 8100103 | no | no |  |  | no |  |  | 1394503.341 | 15279598.001 |  | -1
node_8100103_200818352 |  |  | PQ | AN | 2771.281 | 8100103 | no | no |  |  | no |  |  | 1387365.824 | 15278727.807 |  | -1
node_8100103_200818353 |  |  | PQ | AD | 2771.281 | 8100103 | no | no |  |  | no |  |  | 1387650.137 | 15278599.634 |  | -1
node_8100103_200818354 |  |  | PQ | AD | 2771.281 | 8100103 | no | no |  |  | no |  |  | 1387823.934 | 15278501.068 |  | -1
node_8100103_200818355 |  |  | PQ | AD | 2771.281 | 8100103 | no | no |  |  | no |  |  | 1387928.953 | 15278459.621 |  | -1
node_8100103_200818356 |  |  | PQ | AD | 2771.281 | 8100103 | no | no |  |  | no |  |  | 1388056.986 | 15278389.259 |  | -1
node_8100103_200818357 |  |  | PQ | AD | 2771.281 | 8100103 | no | no |  |  | no |  |  | 1388227.082 | 15278313.726 |  | -1
node_8100103_200818358 |  |  | PQ | AD | 2771.281 | 8100103 | no | no |  |  | no |  |  | 1388355.657 | 15278241.18 |  | -1
node_8100103_200818359 |  |  | PQ | AD | 2771.281 | 8100103 | no | no |  |  | no |  |  | 1388520.588 | 15278173.313 |  | -1
node_8100103_200818360 |  |  | PQ | AD | 2771.281 | 8100103 | no | no |  |  | no |  |  | 1388678.435 | 15278099.07 |  | -1
node_8100103_200818361 |  |  | PQ | AN | 2771.281 | 8100103 | no | no |  |  | no |  |  | 1388832.846 | 15278018.901 |  | -1
node_8100103_200818364 |  |  | PQ | AD | 2771.281 | 8100103 | no | no |  |  | no |  |  | 1397385.898 | 15281350.809 |  | -1
node_8100103_200818365 |  |  | PQ | AN | 2771.281 | 8100103 | no | no |  |  | no |  |  | 1397841.334 | 15281396.127 |  | -1
node_8100103_200818366 |  |  | PQ | AN | 2771.281 | 8100103 | no | no |  |  | no |  |  | 1399708.628 | 15282357.675 |  | -1
node_8100103_200818367 |  |  | PQ | AD | 2771.281 | 8100103 | no | no |  |  | no |  |  | 1399749.694 | 15282616.129 |  | -1
node_8100103_200818368 |  |  | PQ | AN | 2771.281 | 8100103 | no | no |  |  | no |  |  | 1399671.865 | 15282844.187 |  | -1
node_8100103_200818369 |  |  | PQ | AN | 2771.281 | 8100103 | no | no |  |  | no |  |  | 1399582.031 | 15283090.865 |  | -1
node_8100103_200818370 |  |  | PQ | AN | 2771.281 | 8100103 | no | no |  |  | no |  |  | 1398172.898 | 15281370.394 |  | -1
node_8100103_200818371 |  |  | PQ | AD | 2771.281 | 8100103 | no | no |  |  | no |  |  | 1397352.473 | 15281315.892 |  | -1
node_8100103_200818372 |  |  | PQ | AD | 2771.281 | 8100103 | no | no |  |  | no |  |  | 1397363.811 | 15281514.251 |  | -1
node_8100103_200818373 |  |  | PQ | AD | 2771.281 | 8100103 | no | no |  |  | no |  |  | 1397350.653 | 15281678.756 |  | -1
node_8100103_200818374 |  |  | PQ | AN | 2771.281 | 8100103 | no | no |  |  | no |  |  | 1398690.861 | 15281375.39 |  | -1
node_8100103_200818375 |  |  | PQ | AN | 2771.281 | 8100103 | no | no |  |  | no |  |  | 1399019.895 | 15281342.929 |  | -1
node_8100103_200818376 |  |  | PQ | AD | 2771.281 | 8100103 | no | no |  |  | no |  |  | 1398865.959 | 15281617.676 |  | -1
node_8100103_200818377 |  |  | PQ | AD | 2771.281 | 8100103 | no | no |  |  | no |  |  | 1398746.02 | 15281826.432 |  | -1
node_8100103_200818378 |  |  | PQ | AN | 2771.281 | 8100103 | no | no |  |  | no |  |  | 1398574.568 | 15282131.578 |  | -1
node_8100103_200818379 |  |  | PQ | AN | 2771.281 | 8100103 | no | no |  |  | no |  |  | 1399457.493 | 15281342.581 |  | -1
node_8100103_200818380 |  |  | PQ | AD | 2771.281 | 8100103 | no | no |  |  | no |  |  | 1399791.699 | 15281336.927 |  | -1
node_8100103_200818381 |  |  | PQ | AN | 2771.281 | 8100103 | no | no |  |  | no |  |  | 1399760.291 | 15281597.206 |  | -1
node_8100103_200818382 |  |  | PQ | AD | 2771.281 | 8100103 | no | no |  |  | no |  |  | 1399795.439 | 15281902.869 |  | -1
node_8100103_200818383 |  |  | PQ | AN | 2771.281 | 8100103 | no | no |  |  | no |  |  | 1399781.224 | 15282238.357 |  | -1
node_8100103_200818710 |  |  | PQ | AN | 2771.281 | 8100103 | no | no |  |  | no |  |  | 1392249.589 | 15279559.719 |  | -1
node_8100103_200818711 |  |  | PQ | ABCD | 2771.281 | 8100103 | no | no |  |  | no |  |  | 1391900.267 | 15278060.657 |  | -1
node_8100103_200818712 |  |  | PQ | ABCD | 2771.281 | 8100103 | no | no |  |  | no |  |  | 1391872.348 | 15277934.182 |  | -1
node_8100103_200818714 |  |  | PQ | ABCN | 2771.281 | 8100103 | no | no |  |  | no |  |  | 1391859.918 | 15277827.382 |  | -1
node_8100103_200818716 |  |  | PQ | ABCD | 2771.281 | 8100103 | no | no |  |  | no |  |  | 1391845.358 | 15277707.421 |  | -1
node_8100103_200818718 |  |  | PQ | ABCD | 2771.281 | 8100103 | no | no |  |  | no |  |  | 1391821.285 | 15277563.715 |  | -1
node_8100103_200818719 |  |  | PQ | ABCN | 2771.281 | 8100103 | no | no |  |  | no |  |  | 1391800 | 15277402.498 |  | -1
node_8100103_200818722 |  |  | PQ | ABCD | 2771.281 | 8100103 | no | no |  |  | no |  |  | 1391668.629 | 15277156.597 |  | -1
node_8100103_200818723 |  |  | PQ | ABCD | 2771.281 | 8100103 | no | no |  |  | no |  |  | 1391535.42 | 15276880.765 |  | -1
node_8100103_200818724 |  |  | PQ | ABCN | 2771.281 | 8100103 | no | no |  |  | no |  |  | 1391339.251 | 15276669.954 |  | -1
node_8100103_200818725 |  |  | PQ | ABCD | 2771.281 | 8100103 | no | no |  |  | no |  |  | 1391202.343 | 15276533.435 |  | -1
node_8100103_200818726 |  |  | PQ | ABCD | 2771.281 | 8100103 | no | no |  |  | no |  |  | 1391069.38 | 15276405.386 |  | -1
node_8100103_200818727 |  |  | PQ | ABCD | 2771.281 | 8100103 | no | no |  |  | no |  |  | 1391227.597 | 15276169.262 |  | -1
node_8100103_200818728 |  |  | PQ | ABCN | 2771.281 | 8100103 | no | no |  |  | no |  |  | 1391395.415 | 15275965.402 |  | -1
node_8100103_200818729 |  |  | PQ | ABCD | 2771.281 | 8100103 | no | no |  |  | no |  |  | 1391150.256 | 15275877.172 |  | -1
node_8100103_200818732 |  |  | PQ | AD | 2771.281 | 8100103 | no | no |  |  | no |  |  | 1391493.879 | 15275779.757 |  | -1
node_8100103_200818733 |  |  | PQ | AN | 2771.281 | 8100103 | no | no |  |  | no |  |  | 1391625.02 | 15275608.153 |  | -1
node_8100103_200818734 |  |  | PQ | AN | 2771.281 | 8100103 | no | no |  |  | no |  |  | 1391719.889 | 15275448.051 |  | -1
node_8100103_200818736 |  |  | PQ | AN | 2771.281 | 8100103 | no | no |  |  | no |  |  | 1391857.77 | 15275236.197 |  | -1
node_8100103_200818737 |  |  | PQ | AD | 2771.281 | 8100103 | no | no |  |  | no |  |  | 1391867.036 | 15274992.049 |  | -1
node_8100103_200818738 |  |  | PQ | AN | 2771.281 | 8100103 | no | no |  |  | no |  |  | 1392038.524 | 15275017.037 |  | -1
node_8100103_200818742 |  |  | PQ | AN | 2771.281 | 8100103 | no | no |  |  | no |  |  | 1391926.756 | 15274030.485 |  | -1
node_8100103_200818743 |  |  | PQ | AN | 2771.281 | 8100103 | no | no |  |  | no |  |  | 1391936.767 | 15273816.48 |  | -1
node_8100103_200818744 |  |  | PQ | AD | 2771.281 | 8100103 | no | no |  |  | no |  |  | 1391948.552 | 15273650.101 |  | -1
node_8100103_200818745 |  |  | PQ | AD | 2771.281 | 8100103 | no | no |  |  | no |  |  | 1392145.363 | 15273653.438 |  | -1
node_8100103_200818746 |  |  | PQ | AD | 2771.281 | 8100103 | no | no |  |  | no |  |  | 1392090.237 | 15273854.793 |  | -1
node_8100103_200818747 |  |  | PQ | AN | 2771.281 | 8100103 | no | no |  |  | no |  |  | 1392113.466 | 15274130.391 |  | -1
node_8100103_200818748 |  |  | PQ | AN | 2771.281 | 8100103 | no | no |  |  | no |  |  | 1391947.513 | 15273576.244 |  | -1
node_8100103_200818749 |  |  | PQ | AN | 2771.281 | 8100103 | no | no |  |  | no |  |  | 1391979.846 | 15273132.571 |  | -1
node_8100103_200818752 |  |  | PQ | AD | 2771.281 | 8100103 | no | no |  |  | no |  |  | 1392002.091 | 15272561.629 |  | -1
node_8100103_200818753 |  |  | PQ | AN | 2771.281 | 8100103 | no | no |  |  | no |  |  | 1392036.59 | 15272329.021 |  | -1
node_8100103_200818754 |  |  | PQ | AD | 2771.281 | 8100103 | no | no |  |  | no |  |  | 1392074.986 | 15272079.294 |  | -1
node_8100103_200818755 |  |  | PQ | AN | 2771.281 | 8100103 | no | no |  |  | no |  |  | 1392147.428 | 15271700.18 |  | -1
node_8100103_200818757 |  |  | PQ | AD | 2771.281 | 8100103 | no | no |  |  | no |  |  | 1392162.376 | 15271434.358 |  | -1
node_8100103_200818758 |  |  | PQ | ABCN | 2771.281 | 8100103 | no | no |  |  | no |  |  | 1391779.622 | 15277211.466 |  | -1
node_8100103_200818760 |  |  | PQ | AN | 2771.281 | 8100103 | no | no |  |  | no |  |  | 1392562.528 | 15282917.712 |  | -1
node_8100103_200818762 |  |  | PQ | AD | 2771.281 | 8100103 | no | no |  |  | no |  |  | 1392594.402 | 15282732.197 |  | -1
node_8100103_200818763 |  |  | PQ | AD | 2771.281 | 8100103 | no | no |  |  | no |  |  | 1392601.125 | 15282620.739 |  | -1
node_8100103_200818764 |  |  | PQ | AD | 2771.281 | 8100103 | no | no |  |  | no |  |  | 1392605.12 | 15282521.519 |  | -1
node_8100103_200818765 |  |  | PQ | AN | 2771.281 | 8100103 | no | no |  |  | no |  |  | 1392607.374 | 15282403.073 |  | -1
node_8100103_200818766 |  |  | PQ | ABCD | 2771.281 | 8100103 | no | no |  |  | no |  |  | 1392610.214 | 15282313.972 |  | -1
node_8100103_200818767 |  |  | PQ | ABCD | 2771.281 | 8100103 | no | no |  |  | no |  |  | 1392637.03 | 15282205.409 |  | -1
node_8100103_200818769 |  |  | PQ | ABCD | 2771.281 | 8100103 | no | no |  |  | no |  |  | 1392668.052 | 15282113.308 |  | -1
node_8100103_200818771 |  |  | PQ | ABCN | 2771.281 | 8100103 | no | no |  |  | no |  |  | 1392717.53 | 15282014.414 |  | -1
node_8100103_200818773 |  |  | PQ | ABCD | 2771.281 | 8100103 | no | no |  |  | no |  |  | 1392762.07 | 15281889.974 |  | -1
node_8100103_200818774 |  |  | PQ | ABCD | 2771.281 | 8100103 | no | no |  |  | no |  |  | 1392814.158 | 15281773.387 |  | -1
node_8100103_200818775 |  |  | PQ | ABCD | 2771.281 | 8100103 | no | no |  |  | no |  |  | 1392864.182 | 15281659.71 |  | -1
node_8100103_200818776 |  |  | PQ | ABCN | 2771.281 | 8100103 | no | no |  |  | no |  |  | 1392903.488 | 15281567.623 |  | -1
node_8100103_200818777 |  |  | PQ | ABCD | 2771.281 | 8100103 | no | no |  |  | no |  |  | 1392960.461 | 15281446.011 |  | -1
node_8100103_200818778 |  |  | PQ | ABCN | 2771.281 | 8100103 | no | no |  |  | no |  |  | 1393010.951 | 15281334.303 |  | -1
node_8100103_200818779 |  |  | PQ | ABCD | 2771.281 | 8100103 | no | no |  |  | no |  |  | 1393061.931 | 15281220.81 |  | -1
node_8100103_200818780 |  |  | PQ | ABCN | 2771.281 | 8100103 | no | no |  |  | no |  |  | 1393150.292 | 15281055.541 |  | -1
node_8100103_200818782 |  |  | PQ | ABCD | 2771.281 | 8100103 | no | no |  |  | no |  |  | 1393178.062 | 15280927.083 |  | -1
node_8100103_200818783 |  |  | PQ | ABCD | 2771.281 | 8100103 | no | no |  |  | no |  |  | 1393194.711 | 15280740.055 |  | -1
node_8100103_200818784 |  |  | PQ | ABCN | 2771.281 | 8100103 | no | no |  |  | no |  |  | 1393209.982 | 15280592.958 |  | -1
node_8100103_200818786 |  |  | PQ | ABCD | 2771.281 | 8100103 | no | no |  |  | no |  |  | 1393228.379 | 15280417.882 |  | -1
node_8100103_200818787 |  |  | PQ | ABCD | 2771.281 | 8100103 | no | no |  |  | no |  |  | 1393241.66 | 15280281.339 |  | -1
node_8100103_200818788 |  |  | PQ | ABCD | 2771.281 | 8100103 | no | no |  |  | no |  |  | 1393257.122 | 15280142.515 |  | -1
node_8100103_200818789 |  |  | PQ | AD | 2771.281 | 8100103 | no | no |  |  | no |  |  | 1393130.125 | 15280180.483 |  | -1
node_8100103_200818790 |  |  | PQ | AD | 2771.281 | 8100103 | no | no |  |  | no |  |  | 1392856.619 | 15280425.581 |  | -1
node_8100103_200818791 |  |  | PQ | AD | 2771.281 | 8100103 | no | no |  |  | no |  |  | 1392585.703 | 15280443.384 |  | -1
node_8100103_200818792 |  |  | PQ | AN | 2771.281 | 8100103 | no | no |  |  | no |  |  | 1392317.823 | 15280456.9 |  | -1
node_8100103_200818797 |  |  | PQ | ABCD | 2771.281 | 8100103 | no | no |  |  | no |  |  | 1393121.135 | 15280044.871 |  | -1
node_8100103_200818798 |  |  | PQ | ABCD | 2771.281 | 8100103 | no | no |  |  | no |  |  | 1392930.06 | 15279829.182 |  | -1
node_8100103_200818799 |  |  | PQ | AD | 2771.281 | 8100103 | no | no |  |  | no |  |  | 1392915.352 | 15279759.665 |  | -1
node_8100103_200818800 |  |  | PQ | AD | 2771.281 | 8100103 | no | no |  |  | no |  |  | 1392931.926 | 15279578.897 |  | -1
node_8100103_200818801 |  |  | PQ | AN | 2771.281 | 8100103 | no | no |  |  | no |  |  | 1392941.157 | 15279453.009 |  | -1
node_8100103_200818802 |  |  | PQ | ABCN | 2771.281 | 8100103 | no | no |  |  | no |  |  | 1392775.737 | 15279610.445 |  | -1
node_8100103_200818803 |  |  | PQ | ABCN | 2771.281 | 8100103 | no | no |  |  | no |  |  | 1392626.902 | 15279504.003 |  | -1
node_8100103_200818805 |  |  | PQ | ABCN | 2771.281 | 8100103 | no | no |  |  | no |  |  | 1392455.992 | 15279288.4 |  | -1
node_8100103_200818806 |  |  | PQ | ABCD | 2771.281 | 8100103 | no | no |  |  | no |  |  | 1392287.989 | 15279076.224 |  | -1
node_8100103_200818807 |  |  | PQ | AN | 2771.281 | 8100103 | no | no |  |  | no |  |  | 1392513.893 | 15279176.606 |  | -1
node_8100103_200818808 |  |  | PQ | AN | 2771.281 | 8100103 | no | no |  |  | no |  |  | 1392770.067 | 15279340.288 |  | -1
node_8100103_200818811 |  |  | PQ | ABCN | 2771.281 | 8100103 | no | no |  |  | no |  |  | 1392207.017 | 15278869.829 |  | -1
node_8100103_200818812 |  |  | PQ | AN | 2771.281 | 8100103 | no | no |  |  | no |  |  | 1392099.115 | 15278816.137 |  | -1
node_8100103_200818813 |  |  | PQ | AN | 2771.281 | 8100103 | no | no |  |  | no |  |  | 1391920.698 | 15278807.92 |  | -1
node_8100103_200818815 |  |  | PQ | ABCD | 2771.281 | 8100103 | no | no |  |  | no |  |  | 1392133.428 | 15278678.018 |  | -1
node_8100103_200818816 |  |  | PQ | ABCN | 2771.281 | 8100103 | no | no |  |  | no |  |  | 1392090.331 | 15278582.339 |  | -1
node_8100103_200818818 |  |  | PQ | ABCD | 2771.281 | 8100103 | no | no |  |  | no |  |  | 1392059.322 | 15278447.641 |  | -1
node_8100103_200818820 |  |  | PQ | ABCN | 2771.281 | 8100103 | no | no |  |  | no |  |  | 1391998.292 | 15278350.039 |  | -1
node_8100103_200818821 |  |  | PQ | ABCD | 2771.281 | 8100103 | no | no |  |  | no |  |  | 1391928.354 | 15278174.606 |  | -1
node_8100103_200818823 |  |  | PQ | AN | 2771.281 | 8100103 | no | no |  |  | no |  |  | 1391857.845 | 15278181.172 |  | -1
node_8100103_200818835 |  |  | PQ | ABCD | 2771.281 | 8100103 | no | no |  |  | no |  |  | 1391119.798 | 15282420.359 |  | -1
node_8100103_200818836 |  |  | PQ | ABCD | 2771.281 | 8100103 | no | no |  |  | no |  |  | 1389793.345 | 15281767.18 |  | -1
node_8100103_200818840 |  |  | PQ | AN | 2771.281 | 8100103 | no | no |  |  | no |  |  | 1390522.992 | 15282526.499 |  | -1
node_8100103_200818842 |  |  | PQ | ABCD | 2771.281 | 8100103 | no | no |  |  | no |  |  | 1389565.124 | 15281432.888 |  | -1
node_8100103_200818844 |  |  | PQ | ABCD | 2771.281 | 8100103 | no | no |  |  | no |  |  | 1389373.122 | 15281347.883 |  | -1
node_8100103_200818846 |  |  | PQ | ABCD | 2771.281 | 8100103 | no | no |  |  | no |  |  | 1389150.807 | 15281259.684 |  | -1
node_8100103_200818847 |  |  | PQ | ABCD | 2771.281 | 8100103 | no | no |  |  | no |  |  | 1389084.988 | 15281246.251 |  | -1
node_8100103_200818848 |  |  | PQ | ABCN | 2771.281 | 8100103 | no | no |  |  | no |  |  | 1388962.589 | 15281179.618 |  | -1
node_8100103_200818849 |  |  | PQ | ABCN | 2771.281 | 8100103 | no | no |  |  | no |  |  | 1388764.887 | 15281095.888 |  | -1
node_8100103_200818850 |  |  | PQ | ABCD | 2771.281 | 8100103 | no | no |  |  | no |  |  | 1388633.374 | 15280952.024 |  | -1
node_8100103_200818851 |  |  | PQ | ABCN | 2771.281 | 8100103 | no | no |  |  | no |  |  | 1388512.958 | 15280814.97 |  | -1
node_8100103_200818852 |  |  | PQ | ABCD | 2771.281 | 8100103 | no | no |  |  | no |  |  | 1391082.227 | 15282346.183 |  | -1
node_8100103_200818853 |  |  | PQ | ABCD | 2771.281 | 8100103 | no | no |  |  | no |  |  | 1388385.249 | 15280674.377 |  | -1
node_8100103_200818854 |  |  | PQ | AD | 2771.281 | 8100103 | no | no |  |  | no |  |  | 1388382.154 | 15280752.052 |  | -1
node_8100103_200818855 |  |  | PQ | ABCD | 2771.281 | 8100103 | no | no |  |  | no |  |  | 1388269.059 | 15280599.222 |  | -1
node_8100103_200818856 |  |  | PQ | ABCD | 2771.281 | 8100103 | no | no |  |  | no |  |  | 1388165.858 | 15280544.92 |  | -1
node_8100103_200818857 |  |  | PQ | ABCD | 2771.281 | 8100103 | no | no |  |  | no |  |  | 1388009.82 | 15280458.052 |  | -1
node_8100103_200818860 |  |  | PQ | ABCD | 2771.281 | 8100103 | no | no |  |  | no |  |  | 1387853.896 | 15280371.454 |  | -1
node_8100103_200818861 |  |  | PQ | ABCN | 2771.281 | 8100103 | no | no |  |  | no |  |  | 1387659.064 | 15280282.539 |  | -1
node_8100103_200818862 |  |  | PQ | ABCD | 2771.281 | 8100103 | no | no |  |  | no |  |  | 1387468.949 | 15280209.786 |  | -1
node_8100103_200818863 |  |  | PQ | ABCD | 2771.281 | 8100103 | no | no |  |  | no |  |  | 1387281.037 | 15280140.685 |  | -1
node_8100103_200818864 |  |  | PQ | ABCN | 2771.281 | 8100103 | no | no |  |  | no |  |  | 1387071.308 | 15280024.315 |  | -1
node_8100103_200818867 |  |  | PQ | ABCD | 2771.281 | 8100103 | no | no |  |  | no |  |  | 1386902.514 | 15279845.797 |  | -1
node_8100103_200818868 |  |  | PQ | ABCN | 2771.281 | 8100103 | no | no |  |  | no |  |  | 1386738.508 | 15279668.782 |  | -1
node_8100103_200818869 |  |  | PQ | ABCD | 2771.281 | 8100103 | no | no |  |  | no |  |  | 1391050.934 | 15282123.918 |  | -1
node_8100103_200818870 |  |  | PQ | ABCN | 2771.281 | 8100103 | no | no |  |  | no |  |  | 1386528.591 | 15279658.396 |  | -1
node_8100103_200818871 |  |  | PQ | ABCN | 2771.281 | 8100103 | no | no |  |  | no |  |  | 1386326.078 | 15279666.039 |  | -1
node_8100103_200818872 |  |  | PQ | ABCD | 2771.281 | 8100103 | no | no |  |  | no |  |  | 1386114.647 | 15279651.326 |  | -1
node_8100103_200818874 |  |  | PQ | ABCN | 2771.281 | 8100103 | no | no |  |  | no |  |  | 1385997.131 | 15279606.78 |  | -1
node_8100103_200818886 |  |  | PQ | ABCN | 2771.281 | 8100103 | no | no |  |  | no |  |  | 1391034.614 | 15282012.343 |  | -1
node_8100103_200818909 |  |  | PQ | ABCN | 2771.281 | 8100103 | no | no |  |  | no |  |  | 1391002.073 | 15281879.393 |  | -1
node_8100103_200818934 |  |  | PQ | ABCD | 2771.281 | 8100103 | no | no |  |  | no |  |  | 1390728.628 | 15281852.606 |  | -1
node_8100103_200818962 |  |  | PQ | ABCD | 2771.281 | 8100103 | no | no |  |  | no |  |  | 1390472.441 | 15281830.154 |  | -1
node_8100103_200818991 |  |  | PQ | ABCN | 2771.281 | 8100103 | no | no |  |  | no |  |  | 1389973.167 | 15281793.278 |  | -1
node_8100103_200819018 |  |  | PQ | ABCD | 2771.281 | 8100103 | no | no |  |  | no |  |  | 1389862.744 | 15281787.518 |  | -1
node_8100103_200819096 |  |  | PQ | ABCD | 2771.281 | 8100103 | no | no |  |  | no |  |  | 1391189.886 | 15282753.263 |  | -1
node_8100103_200819098 |  |  | PQ | ABCN | 2771.281 | 8100103 | no | no |  |  | no |  |  | 1391157.504 | 15282602.58 |  | -1
node_8100103_200819297 |  |  | PQ | AD | 2771.281 | 8100103 | no | no |  |  | no |  |  | 1388995.627 | 15281256.201 |  | -1
node_8100103_200819298 |  |  | PQ | AD | 2771.281 | 8100103 | no | no |  |  | no |  |  | 1388782.677 | 15281356.712 |  | -1
node_8100103_200819299 |  |  | PQ | AN | 2771.281 | 8100103 | no | no |  |  | no |  |  | 1388646.091 | 15281415.631 |  | -1
node_8100103_200819301 |  |  | PQ | AN | 2771.281 | 8100103 | no | no |  |  | no |  |  | 1388106.855 | 15281665.141 |  | -1
node_8100103_200819305 |  |  | PQ | AD | 2771.281 | 8100103 | no | no |  |  | no |  |  | 1387816.098 | 15281753.623 |  | -1
node_8100103_200819306 |  |  | PQ | AN | 2771.281 | 8100103 | no | no |  |  | no |  |  | 1387512.926 | 15281826.069 |  | -1
node_8100103_200819307 |  |  | PQ | AD | 2771.281 | 8100103 | no | no |  |  | no |  |  | 1387489.013 | 15282012.243 |  | -1
node_8100103_200819308 |  |  | PQ | AN | 2771.281 | 8100103 | no | no |  |  | no |  |  | 1387465.556 | 15282267.742 |  | -1
node_8100103_200819309 |  |  | PQ | AN | 2771.281 | 8100103 | no | no |  |  | no |  |  | 1387336.04 | 15281953.57 |  | -1
node_8100103_200819311 |  |  | PQ | ABCD | 2771.281 | 8100103 | no | no |  |  | no |  |  | 1392480.597 | 15282299.083 |  | -1
node_8100103_200819312 |  |  | PQ | ABCD | 2771.281 | 8100103 | no | no |  |  | no |  |  | 1392298.354 | 15282272.127 |  | -1
node_8100103_200819313 |  |  | PQ | ABCN | 2771.281 | 8100103 | no | no |  |  | no |  |  | 1392170.317 | 15282260.995 |  | -1
node_8100103_200819316 |  |  | PQ | ABCD | 2771.281 | 8100103 | no | no |  |  | no |  |  | 1392024.195 | 15282244.32 |  | -1
node_8100103_200819317 |  |  | PQ | ABCD | 2771.281 | 8100103 | no | no |  |  | no |  |  | 1391917.445 | 15282228.586 |  | -1
node_8100103_200819318 |  |  | PQ | ABCD | 2771.281 | 8100103 | no | no |  |  | no |  |  | 1391801.079 | 15282219.265 |  | -1
node_8100103_200819319 |  |  | PQ | ABCD | 2771.281 | 8100103 | no | no |  |  | no |  |  | 1391657.635 | 15282201.07 |  | -1
node_8100103_200819320 |  |  | PQ | ABCN | 2771.281 | 8100103 | no | no |  |  | no |  |  | 1391438.912 | 15282177.6 |  | -1
node_8100103_200819322 |  |  | PQ | ABCD | 2771.281 | 8100103 | no | no |  |  | no |  |  | 1391242.088 | 15282148.945 |  | -1
node_8100103_200819325 |  |  | PQ | AN | 2771.281 | 8100103 | no | no |  |  | no |  |  | 1391662.115 | 15282097.567 |  | -1
node_8100103_200819326 |  |  | PQ | AD | 2771.281 | 8100103 | no | no |  |  | no |  |  | 1391677.406 | 15281935.077 |  | -1
node_8100103_200819327 |  |  | PQ | AN | 2771.281 | 8100103 | no | no |  |  | no |  |  | 1391684.712 | 15281834.836 |  | -1
node_8100103_200819328 |  |  | PQ | AD | 2771.281 | 8100103 | no | no |  |  | no |  |  | 1391684.933 | 15281681.7 |  | -1
node_8100103_200819329 |  |  | PQ | AD | 2771.281 | 8100103 | no | no |  |  | no |  |  | 1391692.888 | 15281525.914 |  | -1
node_8100103_200819330 |  |  | PQ | AN | 2771.281 | 8100103 | no | no |  |  | no |  |  | 1391707.637 | 15281359.249 |  | -1
node_8100103_200819333 |  |  | PQ | AD | 2771.281 | 8100103 | no | no |  |  | no |  |  | 1392581.178 | 15281992.445 |  | -1
node_8100103_200819334 |  |  | PQ | AD | 2771.281 | 8100103 | no | no |  |  | no |  |  | 1392395.96 | 15281980.132 |  | -1
node_8100103_200819335 |  |  | PQ | AN | 2771.281 | 8100103 | no | no |  |  | no |  |  | 1392232.824 | 15281959.573 |  | -1
node_8100103_200819338 |  |  | PQ | AD | 2771.281 | 8100103 | no | no |  |  | no |  |  | 1392742.191 | 15281749.352 |  | -1
node_8100103_200819339 |  |  | PQ | AN | 2771.281 | 8100103 | no | no |  |  | no |  |  | 1392571.13 | 15281732.392 |  | -1
node_8100103_200819340 |  |  | PQ | AD | 2771.281 | 8100103 | no | no |  |  | no |  |  | 1392417.824 | 15281709.881 |  | -1
node_8100103_200819341 |  |  | PQ | AD | 2771.281 | 8100103 | no | no |  |  | no |  |  | 1392315.458 | 15281697.041 |  | -1
node_8100103_200819342 |  |  | PQ | AD | 2771.281 | 8100103 | no | no |  |  | no |  |  | 1392214.165 | 15281685.31 |  | -1
node_8100103_200819343 |  |  | PQ | AD | 2771.281 | 8100103 | no | no |  |  | no |  |  | 1392143.512 | 15281677.451 |  | -1
node_8100103_200819344 |  |  | PQ | AN | 2771.281 | 8100103 | no | no |  |  | no |  |  | 1391994.323 | 15281659.659 |  | -1
node_8100103_200819346 |  |  | PQ | AN | 2771.281 | 8100103 | no | no |  |  | no |  |  | 1392889.29 | 15281440.849 |  | -1
node_8100103_200819347 |  |  | PQ | AN | 2771.281 | 8100103 | no | no |  |  | no |  |  | 1392682.273 | 15281415.96 |  | -1
node_8100103_200819348 |  |  | PQ | AN | 2771.281 | 8100103 | no | no |  |  | no |  |  | 1392465.128 | 15281389.686 |  | -1
node_8100103_200819349 |  |  | PQ | AN | 2771.281 | 8100103 | no | no |  |  | no |  |  | 1392226.049 | 15281360.489 |  | -1
node_8100103_200819351 |  |  | PQ | AN | 2771.281 | 8100103 | no | no |  |  | no |  |  | 1391988.848 | 15281327.948 |  | -1
node_8100103_200819353 |  |  | PQ | AD | 2771.281 | 8100103 | no | no |  |  | no |  |  | 1392974.965 | 15281179.394 |  | -1
node_8100103_200819354 |  |  | PQ | AD | 2771.281 | 8100103 | no | no |  |  | no |  |  | 1392837.08 | 15281156.993 |  | -1
node_8100103_200819355 |  |  | PQ | AN | 2771.281 | 8100103 | no | no |  |  | no |  |  | 1392641.514 | 15281147.326 |  | -1
node_8100103_200819357 |  |  | PQ | AN | 2771.281 | 8100103 | no | no |  |  | no |  |  | 1392253.6 | 15281089.181 |  | -1
node_8100103_200819358 |  |  | PQ | AD | 2771.281 | 8100103 | no | no |  |  | no |  |  | 1392233.088 | 15281226.139 |  | -1
node_8100103_200819359 |  |  | PQ | AD | 2771.281 | 8100103 | no | no |  |  | no |  |  | 1392204.948 | 15281204.519 |  | -1
node_8100103_200819360 |  |  | PQ | AD | 2771.281 | 8100103 | no | no |  |  | no |  |  | 1392097.031 | 15281193.338 |  | -1
node_8100103_200819361 |  |  | PQ | AN | 2771.281 | 8100103 | no | no |  |  | no |  |  | 1391962.117 | 15281176.892 |  | -1
node_8100103_200819362 |  |  | PQ | AN | 2771.281 | 8100103 | no | no |  |  | no |  |  | 1392729.313 | 15282687.916 |  | -1
node_8100103_200819363 |  |  | PQ | AN | 2771.281 | 8100103 | no | no |  |  | no |  |  | 1392847.716 | 15282770.507 |  | -1
node_8100103_200819364 |  |  | PQ | AD | 2771.281 | 8100103 | no | no |  |  | no |  |  | 1392958.4 | 15282843.604 |  | -1
node_8100103_200819365 |  |  | PQ | AD | 2771.281 | 8100103 | no | no |  |  | no |  |  | 1393038.061 | 15282887.871 |  | -1
node_8100103_200819367 |  |  | PQ | AN | 2771.281 | 8100103 | no | no |  |  | no |  |  | 1393241.488 | 15283010.327 |  | -1
node_8100103_200819368 |  |  | PQ | AD | 2771.281 | 8100103 | no | no |  |  | no |  |  | 1393483.704 | 15283046.314 |  | -1
node_8100103_200819369 |  |  | PQ | AN | 2771.281 | 8100103 | no | no |  |  | no |  |  | 1393669.795 | 15283064.086 |  | -1
node_8100103_200819370 |  |  | PQ | AD | 2771.281 | 8100103 | no | no |  |  | no |  |  | 1393824.241 | 15283077.851 |  | -1
node_8100103_200819371 |  |  | PQ | AD | 2771.281 | 8100103 | no | no |  |  | no |  |  | 1394158.717 | 15283098.881 |  | -1
node_8100103_200819372 |  |  | PQ | AD | 2771.281 | 8100103 | no | no |  |  | no |  |  | 1394345.021 | 15283117.982 |  | -1
node_8100103_200819373 |  |  | PQ | AD | 2771.281 | 8100103 | no | no |  |  | no |  |  | 1394462.023 | 15283129.293 |  | -1
node_8100103_200819374 |  |  | PQ | AN | 2771.281 | 8100103 | no | no |  |  | no |  |  | 1394602.491 | 15283028.374 |  | -1
node_8100103_200819376 |  |  | PQ | AN | 2771.281 | 8100103 | no | no |  |  | no |  |  | 1395662.116 | 15276884.758 |  | -1
node_8100103_200819378 |  |  | PQ | AD | 2771.281 | 8100103 | no | no |  |  | no |  |  | 1395902.423 | 15277035.969 |  | -1
node_8100103_200819379 |  |  | PQ | AD | 2771.281 | 8100103 | no | no |  |  | no |  |  | 1395993.609 | 15277200.361 |  | -1
node_8100103_200819380 |  |  | PQ | AD | 2771.281 | 8100103 | no | no |  |  | no |  |  | 1396141.227 | 15277451.323 |  | -1
node_8100103_200819381 |  |  | PQ | AD | 2771.281 | 8100103 | no | no |  |  | no |  |  | 1396344.523 | 15277815.373 |  | -1
node_8100103_200819383 |  |  | PQ | AN | 2771.281 | 8100103 | no | no |  |  | no |  |  | 1396474.941 | 15278114.672 |  | -1
node_8100103_200819384 |  |  | PQ | AN | 2771.281 | 8100103 | no | no |  |  | no |  |  | 1396608.06 | 15278416.909 |  | -1
node_8100103_200819385 |  |  | PQ | AN | 2771.281 | 8100103 | no | no |  |  | no |  |  | 1396659.693 | 15278541.544 |  | -1
node_8100103_200819387 |  |  | PQ | AD | 2771.281 | 8100103 | no | no |  |  | no |  |  | 1396653.061 | 15278667.983 |  | -1
node_8100103_200819388 |  |  | PQ | AN | 2771.281 | 8100103 | no | no |  |  | no |  |  | 1396643.561 | 15278853.232 |  | -1
node_8100103_200819390 |  |  | PQ | AN | 2771.281 | 8100103 | no | no |  |  | no |  |  | 1396608.703 | 15279251.647 |  | -1
node_8100103_200819391 |  |  | PQ | AD | 2771.281 | 8100103 | no | no |  |  | no |  |  | 1396597.175 | 15279455.909 |  | -1
node_8100103_200819392 |  |  | PQ | AN | 2771.281 | 8100103 | no | no |  |  | no |  |  | 1396581.482 | 15279655.614 |  | -1
node_8100103_200819393 |  |  | PQ | AD | 2771.281 | 8100103 | no | no |  |  | no |  |  | 1396569.847 | 15279892.962 |  | -1
node_8100103_200819395 |  |  | PQ | AD | 2771.281 | 8100103 | no | no |  |  | no |  |  | 1397279.048 | 15282014.633 |  | -1
node_8100103_200819396 |  |  | PQ | ABCD | 2771.281 | 8100103 | no | no |  |  | no |  |  | 1395948.696 | 15283146.131 |  | -1
node_8100103_200819399 |  |  | PQ | ABCN | 2771.281 | 8100103 | no | no |  |  | no |  |  | 1396036.153 | 15283066.138 |  | -1
node_8100103_200819400 |  |  | PQ | ABCD | 2771.281 | 8100103 | no | no |  |  | no |  |  | 1396142.011 | 15282960.24 |  | -1
node_8100103_200819401 |  |  | PQ | ABCD | 2771.281 | 8100103 | no | no |  |  | no |  |  | 1396248.951 | 15282854.561 |  | -1
node_8100103_200819403 |  |  | PQ | ABCD | 2771.281 | 8100103 | no | no |  |  | no |  |  | 1396383.115 | 15282717.596 |  | -1
node_8100103_200819404 |  |  | PQ | ABCD | 2771.281 | 8100103 | no | no |  |  | no |  |  | 1396540.214 | 15282583.544 |  | -1
node_8100103_200819405 |  |  | PQ | ABCD | 2771.281 | 8100103 | no | no |  |  | no |  |  | 1396741.435 | 15282380.063 |  | -1
node_8100103_200819406 |  |  | PQ | AN | 2771.281 | 8100103 | no | no |  |  | no |  |  | 1396961.163 | 15282170.636 |  | -1
node_8100103_200819407 |  |  | PQ | AD | 2771.281 | 8100103 | no | no |  |  | no |  |  | 1397101.09 | 15282099.197 |  | -1
node_8100103_200819408 |  |  | PQ | AN | 2771.281 | 8100103 | no | no |  |  | no |  |  | 1397290.87 | 15281832.674 |  | -1
node_8100103_200819409 |  |  | PQ | AD | 2771.281 | 8100103 | no | no |  |  | no |  |  | 1397255.942 | 15281780.714 |  | -1
node_8100103_200819412 |  |  | PQ | AN | 2771.281 | 8100103 | no | no |  |  | no |  |  | 1396512 | 15280711.666 |  | -1
node_8100103_200819413 |  |  | PQ | AN | 2771.281 | 8100103 | no | no |  |  | no |  |  | 1396534.534 | 15280438.143 |  | -1
node_8100103_200819414 |  |  | PQ | AD | 2771.281 | 8100103 | no | no |  |  | no |  |  | 1396517.022 | 15280362.319 |  | -1
node_8100103_200819415 |  |  | PQ | AN | 2771.281 | 8100103 | no | no |  |  | no |  |  | 1396272.671 | 15280344.653 |  | -1
node_8100103_200819416 |  |  | PQ | AN | 2771.281 | 8100103 | no | no |  |  | no |  |  | 1396552.739 | 15280154.369 |  | -1
node_8100103_200819417 |  |  | PQ | AN | 2771.281 | 8100103 | no | no |  |  | no |  |  | 1395513.29 | 15276707.668 |  | -1
node_8100103_200819419 |  |  | PQ | AN | 2771.281 | 8100103 | no | no |  |  | no |  |  | 1395427.722 | 15276621.403 |  | -1
node_8100103_200819421 |  |  | PQ | AD | 2771.281 | 8100103 | no | no |  |  | no |  |  | 1395342.161 | 15276451.143 |  | -1
node_8100103_200819422 |  |  | PQ | AN | 2771.281 | 8100103 | no | no |  |  | no |  |  | 1395221.564 | 15276279.183 |  | -1
node_8100103_200819425 |  |  | PQ | AD | 2771.281 | 8100103 | no | no |  |  | no |  |  | 1395158.489 | 15276176.166 |  | -1
node_8100103_200819426 |  |  | PQ | AN | 2771.281 | 8100103 | no | no |  |  | no |  |  | 1394941.326 | 15275814.472 |  | -1
node_8100103_200819428 |  |  | PQ | AN | 2771.281 | 8100103 | no | no |  |  | no |  |  | 1394830.851 | 15275631.656 |  | -1
node_8100103_200819431 |  |  | PQ | AN | 2771.281 | 8100103 | no | no |  |  | no |  |  | 1394909.477 | 15275269.678 |  | -1
node_8100103_200819433 |  |  | PQ | AD | 2771.281 | 8100103 | no | no |  |  | no |  |  | 1395006.077 | 15275115.292 |  | -1
node_8100103_200819435 |  |  | PQ | AN | 2771.281 | 8100103 | no | no |  |  | no |  |  | 1395094.736 | 15274947.956 |  | -1
node_8100103_200819436 |  |  | PQ | AD | 2771.281 | 8100103 | no | no |  |  | no |  |  | 1395158.881 | 15274826.527 |  | -1
node_8100103_200819437 |  |  | PQ | AN | 2771.281 | 8100103 | no | no |  |  | no |  |  | 1395305.391 | 15274564.091 |  | -1
node_8100103_200819438 |  |  | PQ | AN | 2771.281 | 8100103 | no | no |  |  | no |  |  | 1395618.72 | 15274673.066 |  | -1
node_8100103_200819439 |  |  | PQ | AD | 2771.281 | 8100103 | no | no |  |  | no |  |  | 1395445.977 | 15274312.373 |  | -1
node_8100103_200819440 |  |  | PQ | AN | 2771.281 | 8100103 | no | no |  |  | no |  |  | 1395461.018 | 15274058.47 |  | -1
node_8100103_200819441 |  |  | PQ | AD | 2771.281 | 8100103 | no | no |  |  | no |  |  | 1395472.181 | 15273755.068 |  | -1
node_8100103_200819442 |  |  | PQ | AD | 2771.281 | 8100103 | no | no |  |  | no |  |  | 1395482.315 | 15273414.374 |  | -1
node_8100103_200819443 |  |  | PQ | AD | 2771.281 | 8100103 | no | no |  |  | no |  |  | 1395494.15 | 15273061.766 |  | -1
node_8100103_200819444 |  |  | PQ | AD | 2771.281 | 8100103 | no | no |  |  | no |  |  | 1395550.429 | 15272783.93 |  | -1
node_8100103_200819445 |  |  | PQ | AD | 2771.281 | 8100103 | no | no |  |  | no |  |  | 1395597.626 | 15272519.055 |  | -1
node_8100103_200819446 |  |  | PQ | AN | 2771.281 | 8100103 | no | no |  |  | no |  |  | 1395256.101 | 15272505.692 |  | -1
node_8100103_200819447 |  |  | PQ | AD | 2771.281 | 8100103 | no | no |  |  | no |  |  | 1395613.827 | 15272479.799 |  | -1
node_8100103_200819448 |  |  | PQ | AN | 2771.281 | 8100103 | no | no |  |  | no |  |  | 1395594.682 | 15272436.457 |  | -1
node_8100103_200819449 |  |  | PQ | AD | 2771.281 | 8100103 | no | no |  |  | no |  |  | 1395399.108 | 15272379.635 |  | -1
node_8100103_200819450 |  |  | PQ | AD | 2771.281 | 8100103 | no | no |  |  | no |  |  | 1395663.204 | 15272233.071 |  | -1
node_8100103_200819451 |  |  | PQ | AD | 2771.281 | 8100103 | no | no |  |  | no |  |  | 1395704.18 | 15271990.749 |  | -1
node_8100103_200819452 |  |  | PQ | AN | 2771.281 | 8100103 | no | no |  |  | no |  |  | 1395722.745 | 15271715.095 |  | -1
node_8100103_200819453 |  |  | PQ | AD | 2771.281 | 8100103 | no | no |  |  | no |  |  | 1395731.562 | 15271502.173 |  | -1
node_8100103_200819454 |  |  | PQ | AD | 2771.281 | 8100103 | no | no |  |  | no |  |  | 1395879.17 | 15271365.811 |  | -1
node_8100103_200819455 |  |  | PQ | AD | 2771.281 | 8100103 | no | no |  |  | no |  |  | 1396032.057 | 15271175.233 |  | -1
node_8100103_200819456 |  |  | PQ | AN | 2771.281 | 8100103 | no | no |  |  | no |  |  | 1396199.403 | 15270972.373 |  | -1
node_8100103_200819457 |  |  | PQ | AD | 2771.281 | 8100103 | no | no |  |  | no |  |  | 1396182.497 | 15270819.79 |  | -1
node_8100103_200819458 |  |  | PQ | AN | 2771.281 | 8100103 | no | no |  |  | no |  |  | 1396302.74 | 15270643.248 |  | -1
node_8100103_200819459 |  |  | PQ | AN | 2771.281 | 8100103 | no | no |  |  | no |  |  | 1396431.576 | 15270454.282 |  | -1
node_8100103_200819462 |  |  | PQ | AN | 2771.281 | 8100103 | no | no |  |  | no |  |  | 1396608.532 | 15270195.354 |  | -1
node_8100103_200819463 |  |  | PQ | AN | 2771.281 | 8100103 | no | no |  |  | no |  |  | 1396794.119 | 15269942.917 |  | -1
node_8100103_200819465 |  |  | PQ | AN | 2771.281 | 8100103 | no | no |  |  | no |  |  | 1396971.613 | 15269680.327 |  | -1
node_8100103_200819466 |  |  | PQ | AN | 2771.281 | 8100103 | no | no |  |  | no |  |  | 1397146.044 | 15269430.595 |  | -1
node_8100103_200819716 |  |  | PQ | AD | 2771.281 | 8100103 | no | no |  |  | no |  |  | 1387793.276 | 15278196.005 |  | -1
node_8100103_200819718 |  |  | PQ | AN | 2771.281 | 8100103 | no | no |  |  | no |  |  | 1387888.298 | 15278039.439 |  | -1
node_8100103_200819719 |  |  | PQ | AD | 2771.281 | 8100103 | no | no |  |  | no |  |  | 1388083.277 | 15277940.725 |  | -1
node_8100103_200819720 |  |  | PQ | AN | 2771.281 | 8100103 | no | no |  |  | no |  |  | 1388290.348 | 15277883.427 |  | -1
node_8100103_200819721 |  |  | PQ | AD | 2771.281 | 8100103 | no | no |  |  | no |  |  | 1388487.487 | 15277832.91 |  | -1
node_8100103_200819723 |  |  | PQ | AN | 2771.281 | 8100103 | no | no |  |  | no |  |  | 1388656.07 | 15277698.141 |  | -1
node_8100103_200819724 |  |  | PQ | AD | 2771.281 | 8100103 | no | no |  |  | no |  |  | 1388831.835 | 15277536.232 |  | -1
node_8100103_200819725 |  |  | PQ | AD | 2771.281 | 8100103 | no | no |  |  | no |  |  | 1389023.913 | 15277421.426 |  | -1
node_8100103_200819726 |  |  | PQ | AD | 2771.281 | 8100103 | no | no |  |  | no |  |  | 1389246.48 | 15277270.785 |  | -1
node_8100103_200819727 |  |  | PQ | AN | 2771.281 | 8100103 | no | no |  |  | no |  |  | 1388021.112 | 15280206.76 |  | -1
node_8100103_200819728 |  |  | PQ | AN | 2771.281 | 8100103 | no | no |  |  | no |  |  | 1389456.198 | 15277153.655 |  | -1
node_8100103_200819731 |  |  | PQ | AN | 2771.281 | 8100103 | no | no |  |  | no |  |  | 1389677.474 | 15277023.989 |  | -1
node_8100103_200819732 |  |  | PQ | AD | 2771.281 | 8100103 | no | no |  |  | no |  |  | 1389723.235 | 15277098.49 |  | -1
node_8100103_200819733 |  |  | PQ | AN | 2771.281 | 8100103 | no | no |  |  | no |  |  | 1389717.271 | 15277335.907 |  | -1
node_8100103_200819734 |  |  | PQ | AD | 2771.281 | 8100103 | no | no |  |  | no |  |  | 1389867.832 | 15276893.578 |  | -1
node_8100103_200819735 |  |  | PQ | AN | 2771.281 | 8100103 | no | no |  |  | no |  |  | 1390041.579 | 15276753.337 |  | -1
node_8100103_200819736 |  |  | PQ | AD | 2771.281 | 8100103 | no | no |  |  | no |  |  | 1390213.772 | 15276706.48 |  | -1
node_8100103_200819737 |  |  | PQ | AN | 2771.281 | 8100103 | no | no |  |  | no |  |  | 1390554.216 | 15276606.174 |  | -1
node_8100103_200819738 |  |  | PQ | AD | 2771.281 | 8100103 | no | no |  |  | no |  |  | 1387996.338 | 15280035.041 |  | -1
node_8100103_200819739 |  |  | PQ | AN | 2771.281 | 8100103 | no | no |  |  | no |  |  | 1387956.257 | 15279831.644 |  | -1
node_8100103_200819742 |  |  | PQ | AN | 2771.281 | 8100103 | no | no |  |  | no |  |  | 1387953.187 | 15279628.974 |  | -1
node_8100103_200819743 |  |  | PQ | AD | 2771.281 | 8100103 | no | no |  |  | no |  |  | 1387953.98 | 15279403.081 |  | -1
node_8100103_200819744 |  |  | PQ | AN | 2771.281 | 8100103 | no | no |  |  | no |  |  | 1388165.661 | 15279362.325 |  | -1
node_8100103_200819746 |  |  | PQ | AN | 2771.281 | 8100103 | no | no |  |  | no |  |  | 1388390.816 | 15279366.019 |  | -1
node_8100103_200819748 |  |  | PQ | AD | 2771.281 | 8100103 | no | no |  |  | no |  |  | 1388517.538 | 15279560.53 |  | -1
node_8100103_200819749 |  |  | PQ | AD | 2771.281 | 8100103 | no | no |  |  | no |  |  | 1388711.277 | 15279583.52 |  | -1
node_8100103_200819750 |  |  | PQ | AN | 2771.281 | 8100103 | no | no |  |  | no |  |  | 1389002.823 | 15279614.088 |  | -1
node_8100103_200819751 |  |  | PQ | AD | 2771.281 | 8100103 | no | no |  |  | no |  |  | 1387903.533 | 15279147.433 |  | -1
node_8100103_200819752 |  |  | PQ | AD | 2771.281 | 8100103 | no | no |  |  | no |  |  | 1387867.415 | 15278942.322 |  | -1
node_8100103_200819753 |  |  | PQ | AN | 2771.281 | 8100103 | no | no |  |  | no |  |  | 1387832.915 | 15278709.748 |  | -1
node_8100103_200819755 |  |  | PQ | AD | 2771.281 | 8100103 | no | no |  |  | no |  |  | 1387810.825 | 15278553.693 |  | -1
node_8100103_200819795 |  |  | PQ | AD | 2771.281 | 8100103 | no | no |  |  | no |  |  | 1392412.387 | 15282598.252 |  | -1
node_8100103_200819796 |  |  | PQ | AD | 2771.281 | 8100103 | no | no |  |  | no |  |  | 1392248.126 | 15282577.58 |  | -1
node_8100103_200819797 |  |  | PQ | AN | 2771.281 | 8100103 | no | no |  |  | no |  |  | 1392112.904 | 15282569.229 |  | -1
node_8100103_200819798 |  |  | PQ | AD | 2771.281 | 8100103 | no | no |  |  | no |  |  | 1391970.437 | 15282542.42 |  | -1
node_8100103_200819799 |  |  | PQ | AN | 2771.281 | 8100103 | no | no |  |  | no |  |  | 1391853.001 | 15282520.315 |  | -1
node_8100103_200819800 |  |  | PQ | ABCN | 2771.281 | 8100103 | no | no |  |  | no |  |  | 1393115.239 | 15281230.434 |  | -1
node_8100103_200819806 |  |  | PQ | ABCD | 2771.281 | 8100103 | no | no |  |  | no |  |  | 1393421.073 | 15281268.164 |  | -1
node_8100103_200819807 |  |  | PQ | ABCD | 2771.281 | 8100103 | no | no |  |  | no |  |  | 1393764.612 | 15281285.64 |  | -1
node_8100103_200819808 |  |  | PQ | ABCN | 2771.281 | 8100103 | no | no |  |  | no |  |  | 1393861.299 | 15281069.166 |  | -1
node_8100103_200819809 |  |  | PQ | ABCD | 2771.281 | 8100103 | no | no |  |  | no |  |  | 1394056.618 | 15281011.904 |  | -1
node_8100103_200819810 |  |  | PQ | ABCD | 2771.281 | 8100103 | no | no |  |  | no |  |  | 1394252.615 | 15280957.267 |  | -1
node_8100103_200819811 |  |  | PQ | ABCD | 2771.281 | 8100103 | no | no |  |  | no |  |  | 1394441.768 | 15280900.248 |  | -1
node_8100103_200819812 |  |  | PQ | ABCN | 2771.281 | 8100103 | no | no |  |  | no |  |  | 1394564.281 | 15280864.959 |  | -1
node_8100103_200819813 |  |  | PQ | AN | 2771.281 | 8100103 | no | no |  |  | no |  |  | 1393680.705 | 15281482.929 |  | -1
node_8100103_200819814 |  |  | PQ | AD | 2771.281 | 8100103 | no | no |  |  | no |  |  | 1393590.536 | 15281687.14 |  | -1
node_8100103_200819815 |  |  | PQ | AD | 2771.281 | 8100103 | no | no |  |  | no |  |  | 1393506.563 | 15281865.651 |  | -1
node_8100103_200819816 |  |  | PQ | AN | 2771.281 | 8100103 | no | no |  |  | no |  |  | 1393457.422 | 15281990.829 |  | -1
node_8100103_200819817 |  |  | PQ | AD | 2771.281 | 8100103 | no | no |  |  | no |  |  | 1393382.184 | 15282146.189 |  | -1
node_8100103_200819818 |  |  | PQ | AD | 2771.281 | 8100103 | no | no |  |  | no |  |  | 1393304.066 | 15282328.36 |  | -1
node_8100103_200819819 |  |  | PQ | AN | 2771.281 | 8100103 | no | no |  |  | no |  |  | 1393284.14 | 15282370.674 |  | -1
node_8100103_200819873 |  |  | PQ | AD | 2771.281 | 8100103 | no | no |  |  | no |  |  | 1395633.547 | 15274323.798 |  | -1
node_8100103_200819874 |  |  | PQ | AN | 2771.281 | 8100103 | no | no |  |  | no |  |  | 1395853.456 | 15274334.152 |  | -1
node_8100103_200819876 |  |  | PQ | AN | 2771.281 | 8100103 | no | no |  |  | no |  |  | 1396100.737 | 15274354.134 |  | -1
node_8100103_200819877 |  |  | PQ | AN | 2771.281 | 8100103 | no | no |  |  | no |  |  | 1398666.912 | 15274420.832 |  | -1
node_8100103_200819878 |  |  | PQ | AD | 2771.281 | 8100103 | no | no |  |  | no |  |  | 1398913.307 | 15274444.48 |  | -1
node_8100103_200819879 |  |  | PQ | AN | 2771.281 | 8100103 | no | no |  |  | no |  |  | 1399061.133 | 15274459.377 |  | -1
node_8100103_200819880 |  |  | PQ | AD | 2771.281 | 8100103 | no | no |  |  | no |  |  | 1399284.058 | 15274481.213 |  | -1
node_8100103_200819881 |  |  | PQ | AN | 2771.281 | 8100103 | no | no |  |  | no |  |  | 1399503.367 | 15274492.278 |  | -1
node_8100103_200819882 |  |  | PQ | AN | 2771.281 | 8100103 | no | no |  |  | no |  |  | 1399709.795 | 15274509.08 |  | -1
node_8100103_200819884 |  |  | PQ | AN | 2771.281 | 8100103 | no | no |  |  | no |  |  | 1400005.569 | 15274536.467 |  | -1
node_8100103_200819886 |  |  | PQ | AN | 2771.281 | 8100103 | no | no |  |  | no |  |  | 1400318.062 | 15274556.964 |  | -1
node_8100103_200819887 |  |  | PQ | AD | 2771.281 | 8100103 | no | no |  |  | no |  |  | 1396247.014 | 15274366.947 |  | -1
node_8100103_200819888 |  |  | PQ | AN | 2771.281 | 8100103 | no | no |  |  | no |  |  | 1396624.399 | 15274389.691 |  | -1
node_8100103_200819889 |  |  | PQ | AN | 2771.281 | 8100103 | no | no |  |  | no |  |  | 1396894.605 | 15274411.292 |  | -1
node_8100103_200819890 |  |  | PQ | AD | 2771.281 | 8100103 | no | no |  |  | no |  |  | 1397241.678 | 15274449.273 |  | -1
node_8100103_200819891 |  |  | PQ | AN | 2771.281 | 8100103 | no | no |  |  | no |  |  | 1397482.493 | 15274472.777 |  | -1
node_8100103_200819892 |  |  | PQ | AN | 2771.281 | 8100103 | no | no |  |  | no |  |  | 1397320.741 | 15274397.478 |  | -1
node_8100103_200819893 |  |  | PQ | AD | 2771.281 | 8100103 | no | no |  |  | no |  |  | 1397575.75 | 15274412.147 |  | -1
node_8100103_200819894 |  |  | PQ | AN | 2771.281 | 8100103 | no | no |  |  | no |  |  | 1397598.117 | 15274315.169 |  | -1
node_8100103_200819896 |  |  | PQ | AN | 2771.281 | 8100103 | no | no |  |  | no |  |  | 1398157.117 | 15274393.087 |  | -1
node_8100103_200819897 |  |  | PQ | AN | 2771.281 | 8100103 | no | no |  |  | no |  |  | 1398477.255 | 15274412.746 |  | -1
node_8100103_200820060 |  |  | PQ | AN | 2771.281 | 8100103 | no | no |  |  | no |  |  | 1393121.373 | 15279199.812 |  | -1
node_8100103_200820061 |  |  | PQ | AD | 2771.281 | 8100103 | no | no |  |  | no |  |  | 1393487.677 | 15280120.757 |  | -1
node_8100103_200820062 |  |  | PQ | AD | 2771.281 | 8100103 | no | no |  |  | no |  |  | 1394875.641 | 15280212.964 |  | -1
node_8100103_200820064 |  |  | PQ | AN | 2771.281 | 8100103 | no | no |  |  | no |  |  | 1395149.588 | 15280235.428 |  | -1
node_8100103_200820065 |  |  | PQ | AN | 2771.281 | 8100103 | no | no |  |  | no |  |  | 1395437.097 | 15280255.376 |  | -1
node_8100103_200820066 |  |  | PQ | AD | 2771.281 | 8100103 | no | no |  |  | no |  |  | 1393672.145 | 15279918.644 |  | -1
node_8100103_200820067 |  |  | PQ | AD | 2771.281 | 8100103 | no | no |  |  | no |  |  | 1393636.676 | 15279836.332 |  | -1
node_8100103_200820068 |  |  | PQ | AN | 2771.281 | 8100103 | no | no |  |  | no |  |  | 1393563.808 | 15279669.646 |  | -1
node_8100103_200820069 |  |  | PQ | AN | 2771.281 | 8100103 | no | no |  |  | no |  |  | 1393581.616 | 15279568.208 |  | -1
node_8100103_200820071 |  |  | PQ | AN | 2771.281 | 8100103 | no | no |  |  | no |  |  | 1393643.262 | 15279204.469 |  | -1
node_8100103_200820073 |  |  | PQ | AN | 2771.281 | 8100103 | no | no |  |  | no |  |  | 1393854.511 | 15279808.296 |  | -1
node_8100103_200820074 |  |  | PQ | AN | 2771.281 | 8100103 | no | no |  |  | no |  |  | 1394069.113 | 15279882.997 |  | -1
node_8100103_200820075 |  |  | PQ | AN | 2771.281 | 8100103 | no | no |  |  | no |  |  | 1394204.057 | 15280020.854 |  | -1
node_8100103_200820076 |  |  | PQ | AD | 2771.281 | 8100103 | no | no |  |  | no |  |  | 1394318.012 | 15280134.772 |  | -1
node_8100103_200820077 |  |  | PQ | AN | 2771.281 | 8100103 | no | no |  |  | no |  |  | 1394274.379 | 15280194.47 |  | -1
node_8100103_200820078 |  |  | PQ | AN | 2771.281 | 8100103 | no | no |  |  | no |  |  | 1394415.708 | 15280154.745 |  | -1
node_8100103_200820079 |  |  | PQ | AN | 2771.281 | 8100103 | no | no |  |  | no |  |  | 1394667.16 | 15280193.31 |  | -1
node_8100103_200820080 |  |  | PQ | AN | 2771.281 | 8100103 | no | no |  |  | no |  |  | 1393475.192 | 15283026.74 |  | -1
node_8100103_200820081 |  |  | PQ | AD | 2771.281 | 8100103 | no | no |  |  | no |  |  | 1393474.811 | 15282904.041 |  | -1
node_8100103_200820082 |  |  | PQ | AD | 2771.281 | 8100103 | no | no |  |  | no |  |  | 1393489.83 | 15282763.566 |  | -1
node_8100103_200820083 |  |  | PQ | AN | 2771.281 | 8100103 | no | no |  |  | no |  |  | 1393525.528 | 15282706.914 |  | -1
node_8100103_200820084 |  |  | PQ | AN | 2771.281 | 8100103 | no | no |  |  | no |  |  | 1393760.824 | 15282719.089 |  | -1
node_8100103_200820085 |  |  | PQ | AN | 2771.281 | 8100103 | no | no |  |  | no |  |  | 1393954.88 | 15282738.364 |  | -1
node_8100103_200820086 |  |  | PQ | AN | 2771.281 | 8100103 | no | no |  |  | no |  |  | 1394872.498 | 15280184.086 |  | -1
node_8100103_200820087 |  |  | PQ | AN | 2771.281 | 8100103 | no | no |  |  | no |  |  | 1394886.161 | 15279913.987 |  | -1
node_8100103_200820088 |  |  | PQ | AN | 2771.281 | 8100103 | no | no |  |  | no |  |  | 1394901.232 | 15279714.177 |  | -1
node_8100103_200820089 |  |  | PQ | AD | 2771.281 | 8100103 | no | no |  |  | no |  |  | 1394915.606 | 15279544.439 |  | -1
node_8100103_200820090 |  |  | PQ | AN | 2771.281 | 8100103 | no | no |  |  | no |  |  | 1394927.865 | 15279340.88 |  | -1
node_8100103_200820091 |  |  | PQ | AD | 2771.281 | 8100103 | no | no |  |  | no |  |  | 1394941.554 | 15279139.348 |  | -1
node_8100103_200820092 |  |  | PQ | AN | 2771.281 | 8100103 | no | no |  |  | no |  |  | 1394959.04 | 15278948.161 |  | -1
node_8100103_200820094 |  |  | PQ | AN | 2771.281 | 8100103 | no | no |  |  | no |  |  | 1394602.578 | 15278492.541 |  | -1
node_8100103_200820125 |  |  | PQ | AD | 2771.281 | 8100103 | no | no |  |  | no |  |  | 1396001.411 | 15283195.95 |  | -1
node_8100103_200820126 |  |  | PQ | AD | 2771.281 | 8100103 | no | no |  |  | no |  |  | 1395991.463 | 15284185.347 |  | -1
node_8100103_200820127 |  |  | PQ | AN | 2771.281 | 8100103 | no | no |  |  | no |  |  | 1395975.563 | 15284301.717 |  | -1
node_8100103_200820128 |  |  | PQ | AD | 2771.281 | 8100103 | no | no |  |  | no |  |  | 1395971.221 | 15284426.456 |  | -1
node_8100103_200820129 |  |  | PQ | AN | 2771.281 | 8100103 | no | no |  |  | no |  |  | 1395948.385 | 15284714.158 |  | -1
node_8100103_200820130 |  |  | PQ | AD | 2771.281 | 8100103 | no | no |  |  | no |  |  | 1396076.869 | 15283268.829 |  | -1
node_8100103_200820131 |  |  | PQ | AD | 2771.281 | 8100103 | no | no |  |  | no |  |  | 1396034.235 | 15283335.106 |  | -1
node_8100103_200820132 |  |  | PQ | AD | 2771.281 | 8100103 | no | no |  |  | no |  |  | 1396053.891 | 15283449.984 |  | -1
node_8100103_200820133 |  |  | PQ | AN | 2771.281 | 8100103 | no | no |  |  | no |  |  | 1396045.456 | 15283578.009 |  | -1
node_8100103_200820134 |  |  | PQ | AD | 2771.281 | 8100103 | no | no |  |  | no |  |  | 1396033.429 | 15283695.173 |  | -1
node_8100103_200820135 |  |  | PQ | AD | 2771.281 | 8100103 | no | no |  |  | no |  |  | 1396025.869 | 15283822.154 |  | -1
node_8100103_200820136 |  |  | PQ | AN | 2771.281 | 8100103 | no | no |  |  | no |  |  | 1396011.556 | 15283940.785 |  | -1
node_8100103_200820137 |  |  | PQ | AD | 2771.281 | 8100103 | no | no |  |  | no |  |  | 1396009.49 | 15284063.766 |  | -1
node_8100103_200820201 |  |  | PQ | AN | 2771.281 | 8100103 | no | no |  |  | no |  |  | 1393020.008 | 15281957.039 |  | -1
node_8100103_200820203 |  |  | PQ | AD | 2771.281 | 8100103 | no | no |  |  | no |  |  | 1393259.995 | 15281971.221 |  | -1
node_8100103_200820204 |  |  | PQ | AD | 2771.281 | 8100103 | no | no |  |  | no |  |  | 1393610.725 | 15282002.087 |  | -1
node_8100103_200820205 |  |  | PQ | AD | 2771.281 | 8100103 | no | no |  |  | no |  |  | 1393800.815 | 15282017.243 |  | -1
node_8100103_200820206 |  |  | PQ | AN | 2771.281 | 8100103 | no | no |  |  | no |  |  | 1393889.76 | 15281816.061 |  | -1
node_8100103_200820228 |  |  | PQ | AD | 2771.281 | 8100103 | no | no |  |  | no |  |  | 1396210.165 | 15283319.68 |  | -1
node_8100103_200820229 |  |  | PQ | AD | 2771.281 | 8100103 | no | no |  |  | no |  |  | 1396326.35 | 15283285.644 |  | -1
node_8100103_200820230 |  |  | PQ | AN | 2771.281 | 8100103 | no | no |  |  | no |  |  | 1396411.479 | 15283205.741 |  | -1
node_8100103_200820232 |  |  | PQ | AD | 2771.281 | 8100103 | no | no |  |  | no |  |  | 1394502.693 | 15280157.332 |  | -1
node_8100103_200820233 |  |  | PQ | AD | 2771.281 | 8100103 | no | no |  |  | no |  |  | 1394515.105 | 15279989.372 |  | -1
node_8100103_200820234 |  |  | PQ | AN | 2771.281 | 8100103 | no | no |  |  | no |  |  | 1394518.159 | 15279874.554 |  | -1
node_8100103_200820235 |  |  | PQ | AN | 2771.281 | 8100103 | no | no |  |  | no |  |  | 1394537.052 | 15279631.299 |  | -1
node_8100103_200820236 |  |  | PQ | AD | 2771.281 | 8100103 | no | no |  |  | no |  |  | 1394539.883 | 15279553.911 |  | -1
node_8100103_200820237 |  |  | PQ | AN | 2771.281 | 8100103 | no | no |  |  | no |  |  | 1394558.312 | 15279369.953 |  | -1
node_8100103_200820263 |  |  | PQ | AD | 2771.281 | 8100103 | no | no |  |  | no |  |  | 1392780.865 | 15282620.053 |  | -1
node_8100103_200820264 |  |  | PQ | AN | 2771.281 | 8100103 | no | no |  |  | no |  |  | 1392852.059 | 15282455.18 |  | -1
node_8100103_200820265 |  |  | PQ | AD | 2771.281 | 8100103 | no | no |  |  | no |  |  | 1392891.404 | 15282359.528 |  | -1
node_8100103_200820267 |  |  | PQ | AN | 2771.281 | 8100103 | no | no |  |  | no |  |  | 1392935.117 | 15282253.077 |  | -1
node_8100103_200820268 |  |  | PQ | AN | 2771.281 | 8100103 | no | no |  |  | no |  |  | 1393020.355 | 15282073.411 |  | -1
node_8100103_200820398 |  |  | PQ | AD | 2771.281 | 8100103 | no | no |  |  | no |  |  | 1395977.83 | 15277001.82 |  | -1
node_8100103_200820399 |  |  | PQ | AN | 2771.281 | 8100103 | no | no |  |  | no |  |  | 1395851.47 | 15276832.492 |  | -1
node_8100103_200820400 |  |  | PQ | AD | 2771.281 | 8100103 | no | no |  |  | no |  |  | 1396114.684 | 15277010.067 |  | -1
node_8100103_200820401 |  |  | PQ | AD | 2771.281 | 8100103 | no | no |  |  | no |  |  | 1396250.085 | 15277025.488 |  | -1
node_8100103_200820402 |  |  | PQ | AN | 2771.281 | 8100103 | no | no |  |  | no |  |  | 1396264.088 | 15276831.65 |  | -1
node_8100103_200820403 |  |  | PQ | AN | 2771.281 | 8100103 | no | no |  |  | no |  |  | 1396370.846 | 15277027.404 |  | -1
node_8100103_200820404 |  |  | PQ | AD | 2771.281 | 8100103 | no | no |  |  | no |  |  | 1396493.146 | 15277039.138 |  | -1
node_8100103_200820405 |  |  | PQ | AD | 2771.281 | 8100103 | no | no |  |  | no |  |  | 1396685.755 | 15277057.161 |  | -1
node_8100103_200820406 |  |  | PQ | AN | 2771.281 | 8100103 | no | no |  |  | no |  |  | 1396728.439 | 15276834.789 |  | -1
node_8100103_200820407 |  |  | PQ | AD | 2771.281 | 8100103 | no | no |  |  | no |  |  | 1396895.177 | 15277070.78 |  | -1
node_8100103_200820408 |  |  | PQ | AN | 2771.281 | 8100103 | no | no |  |  | no |  |  | 1397131.611 | 15276934.375 |  | -1
node_8100103_200820460 |  |  | PQ | AN | 2771.281 | 8100103 | no | no |  |  | no |  |  | 1397732.496 | 15283346.365 |  | -1
node_8100103_200820461 |  |  | PQ | ABCD | 2771.281 | 8100103 | no | no |  |  | no |  |  | 1396795.276 | 15282423.687 |  | -1
node_8100103_200820462 |  |  | PQ | ABCN | 2771.281 | 8100103 | no | no |  |  | no |  |  | 1396865.098 | 15282534.429 |  | -1
node_8100103_200820464 |  |  | PQ | ABCD | 2771.281 | 8100103 | no | no |  |  | no |  |  | 1396966.665 | 15283612.841 |  | -1
node_8100103_200820465 |  |  | PQ | ABCD | 2771.281 | 8100103 | no | no |  |  | no |  |  | 1396982.577 | 15283726.831 |  | -1
node_8100103_200820466 |  |  | PQ | ABCD | 2771.281 | 8100103 | no | no |  |  | no |  |  | 1397011.828 | 15283921.541 |  | -1
node_8100103_200820467 |  |  | PQ | ABCN | 2771.281 | 8100103 | no | no |  |  | no |  |  | 1397029.73 | 15284065.576 |  | -1
node_8100103_200820468 |  |  | PQ | ABCD | 2771.281 | 8100103 | no | no |  |  | no |  |  | 1397023.242 | 15284221.812 |  | -1
node_8100103_200820469 |  |  | PQ | ABCN | 2771.281 | 8100103 | no | no |  |  | no |  |  | 1397014.26 | 15284417.204 |  | -1
node_8100103_200820471 |  |  | PQ | ABCD | 2771.281 | 8100103 | no | no |  |  | no |  |  | 1397004.82 | 15284611.436 |  | -1
node_8100103_200820472 |  |  | PQ | ABCD | 2771.281 | 8100103 | no | no |  |  | no |  |  | 1396990.751 | 15284806.616 |  | -1
node_8100103_200820473 |  |  | PQ | ABCD | 2771.281 | 8100103 | no | no |  |  | no |  |  | 1396982.021 | 15285009.645 |  | -1
node_8100103_200820474 |  |  | PQ | ABCD | 2771.281 | 8100103 | no | no |  |  | no |  |  | 1396970.205 | 15285208.599 |  | -1
node_8100103_200820475 |  |  | PQ | ABCD | 2771.281 | 8100103 | no | no |  |  | no |  |  | 1396935.518 | 15282880.932 |  | -1
node_8100103_200820476 |  |  | PQ | ABCN | 2771.281 | 8100103 | no | no |  |  | no |  |  | 1396973.644 | 15283184.446 |  | -1
node_8100103_200820478 |  |  | PQ | ABCN | 2771.281 | 8100103 | no | no |  |  | no |  |  | 1396947.04 | 15283359.445 |  | -1
node_8100103_200820479 |  |  | PQ | AN | 2771.281 | 8100103 | no | no |  |  | no |  |  | 1396996.286 | 15283392.783 |  | -1
node_8100103_200820480 |  |  | PQ | AD | 2771.281 | 8100103 | no | no |  |  | no |  |  | 1395170.116 | 15274283.255 |  | -1
node_8100103_200820481 |  |  | PQ | AD | 2771.281 | 8100103 | no | no |  |  | no |  |  | 1393057.202 | 15275184.307 |  | -1
node_8100103_200820482 |  |  | PQ | AN | 2771.281 | 8100103 | no | no |  |  | no |  |  | 1392892.671 | 15275319.594 |  | -1
node_8100103_200820484 |  |  | PQ | AN | 2771.281 | 8100103 | no | no |  |  | no |  |  | 1392608.65 | 15275251.572 |  | -1
node_8100103_200820485 |  |  | PQ | AN | 2771.281 | 8100103 | no | no |  |  | no |  |  | 1394923.976 | 15274262.565 |  | -1
node_8100103_200820486 |  |  | PQ | AD | 2771.281 | 8100103 | no | no |  |  | no |  |  | 1394744.325 | 15273867.483 |  | -1
node_8100103_200820487 |  |  | PQ | AD | 2771.281 | 8100103 | no | no |  |  | no |  |  | 1394667.087 | 15273679.546 |  | -1
node_8100103_200820488 |  |  | PQ | AN | 2771.281 | 8100103 | no | no |  |  | no |  |  | 1394539.412 | 15273390.472 |  | -1
node_8100103_200820489 |  |  | PQ | AD | 2771.281 | 8100103 | no | no |  |  | no |  |  | 1394599.301 | 15274212.568 |  | -1
node_8100103_200820490 |  |  | PQ | AD | 2771.281 | 8100103 | no | no |  |  | no |  |  | 1394263.114 | 15274229.832 |  | -1
node_8100103_200820491 |  |  | PQ | AN | 2771.281 | 8100103 | no | no |  |  | no |  |  | 1394016.316 | 15274199.205 |  | -1
node_8100103_200820492 |  |  | PQ | AD | 2771.281 | 8100103 | no | no |  |  | no |  |  | 1393846.531 | 15274445.488 |  | -1
node_8100103_200820493 |  |  | PQ | AN | 2771.281 | 8100103 | no | no |  |  | no |  |  | 1393595.143 | 15274586.689 |  | -1
node_8100103_200820494 |  |  | PQ | AD | 2771.281 | 8100103 | no | no |  |  | no |  |  | 1393349.325 | 15274773.119 |  | -1
node_8100103_200820495 |  |  | PQ | AN | 2771.281 | 8100103 | no | no |  |  | no |  |  | 1393152.447 | 15274991.353 |  | -1
node_8100103_200914881 |  |  | PQ | AD | 2771.281 | 8100103 | no | no |  |  | no |  |  | 1388020.387 | 15280350.593 |  | -1
node_8100103_200914882 |  |  | PQ | ABCD | 2771.281 | 8100103 | no | no |  |  | no |  |  | 1385937.977 | 15279637.697 |  | -1
node_8100103_200948631 |  |  | PQ | AN | 2771.281 | 8100103 | no | no |  |  | no |  |  | 1395667.681 | 15272651.055 |  | -1
node_8100103_200950193 |  |  | PQ | AN | 2771.281 | 8100103 | no | no |  |  | no |  |  | 1393295.334 | 15279906.074 |  | -1
node_8100103_200950705 |  |  | PQ | AD | 2771.281 | 8100103 | no | no |  |  | no |  |  | 1389920.058 | 15281944.49 |  | -1
node_8100103_200950706 |  |  | PQ | AD | 2771.281 | 8100103 | no | no |  |  | no |  |  | 1390248.631 | 15282322.478 |  | -1
node_8100103_200950712 |  |  | PQ | ABCD | 2771.281 | 8100103 | no | no |  |  | no |  |  | 1391921.586 | 15283778.618 |  | -1
node_8100103_200952122 |  |  | PQ | ABCN | 2771.281 | 8100103 | no | no |  |  | no |  |  | 1389656.59 | 15281605.265 |  | -1
node_8100103_200952613 |  |  | PQ | ABCD | 2771.281 | 8100103 | no | no |  |  | no |  |  | 1395393.232 | 15283586.653 |  | -1
node_8100103_200961142 |  |  | PQ | AN | 2771.281 | 8100103 | no | no |  |  | no |  |  | 1391327.846 | 15282450.278 |  | -1
node_8100103_200962144 |  |  | PQ | AN | 2771.281 | 8100103 | no | no |  |  | no |  |  | 1397852.059 | 15274357.781 |  | -1
node_8100103_200967009 |  |  | PQ | ABCD | 2771.281 | 8100103 | no | no |  |  | no |  |  | 1391691.341 | 15285873.004 |  | -1
node_8100103_200967578 |  |  | PQ | AD | 2771.281 | 8100103 | no | no |  |  | no |  |  | 1392800.777 | 15284822.916 |  | -1
node_8100103_200970456 |  |  | PQ | AD | 2771.281 | 8100103 | no | no |  |  | no |  |  | 1391993.201 | 15272851.025 |  | -1
node_8100103_200970457 |  |  | PQ | AD | 2771.281 | 8100103 | no | no |  |  | no |  |  | 1392167.795 | 15272782.119 |  | -1
node_8100103_200970458 |  |  | PQ | AN | 2771.281 | 8100103 | no | no |  |  | no |  |  | 1392223.517 | 15272734.175 |  | -1
node_8100103_201008024 |  |  | PQ | AD | 2771.281 | 8100103 | no | no |  |  | no |  |  | 1394835.778 | 15275411.124 |  | -1
node_8100103_201011434 |  |  | PQ | AN | 2771.281 | 8100103 | no | no |  |  | no |  |  | 1392434.217 | 15278874.808 |  | -1
node_8100103_201011435 |  |  | PQ | ABCD | 2771.281 | 8100103 | no | no |  |  | no |  |  | 1392101.879 | 15285362.164 |  | -1
node_8100103_201013084 |  |  | PQ | AN | 2771.281 | 8100103 | no | no |  |  | no |  |  | 1394592.59 | 15283653.764 |  | -1
node_8100103_201013085 |  |  | PQ | ABCN | 2771.281 | 8100103 | no | no |  |  | no |  |  | 1395226.373 | 15283411.361 |  | -1
node_8100103_201013086 |  |  | PQ | AN | 2771.281 | 8100103 | no | no |  |  | no |  |  | 1397782.984 | 15281707.599 |  | -1
node_8100103_201013087 |  |  | PQ | AN | 2771.281 | 8100103 | no | no |  |  | no |  |  | 1399376.057 | 15282104.254 |  | -1
node_8100103_201013304 |  |  | PQ | AN | 2771.281 | 8100103 | no | no |  |  | no |  |  | 1387955.487 | 15281019.362 |  | -1
node_8100103_201013418 |  |  | PQ | AN | 2771.281 | 8100103 | no | no |  |  | no |  |  | 1388133.102 | 15280913.398 |  | -1
node_8100103_201016735 |  |  | PQ | AD | 2771.281 | 8100103 | no | no |  |  | no |  |  | 1397050.347 | 15281514.517 |  | -1
node_8100103_201016736 |  |  | PQ | AD | 2771.281 | 8100103 | no | no |  |  | no |  |  | 1396870.717 | 15281396.996 |  | -1
node_8100103_201016737 |  |  | PQ | AD | 2771.281 | 8100103 | no | no |  |  | no |  |  | 1396749.66 | 15281188.566 |  | -1
node_8100103_201016738 |  |  | PQ | AD | 2771.281 | 8100103 | no | no |  |  | no |  |  | 1396571.349 | 15280975.875 |  | -1
node_8100103_201022547 |  |  | PQ | AD | 2771.281 | 8100103 | no | no |  |  | no |  |  | 1391881.711 | 15274637.393 |  | -1
node_8100103_201040968 |  |  | PQ | AD | 2771.281 | 8100103 | no | no |  |  | no |  |  | 1387801.958 | 15278373.234 |  | -1
node_8100103_201055161 |  |  | PQ | ABCN | 2771.281 | 8100103 | no | no |  |  | no |  |  | 1392367.303 | 15284655.653 |  | -1
node_8100103_201060967 |  |  | PQ | ABCN | 2771.281 | 8100103 | no | no |  |  | no |  |  | 1392647.477 | 15286867.88 |  | -1
node_8100103_201066133 |  |  | PQ | AD | 2771.281 | 8100103 | no | no |  |  | no |  |  | 1388462.645 | 15281474.039 |  | -1
node_8100103_310026936 |  |  | PQ | AN | 2771.281 | 8100103 | no | no |  |  | no |  |  | 1397410.598 | 15282028.858 |  | -1
node_8100103_310054997 |  |  | PQ | ABCD | 2771.281 | 8100103 | no | no |  |  | no |  |  | 1392437.548 | 15286905.946 |  | -1
node_8100103_311925961 |  |  | PQ | ABCD | 2771.281 | 8100103 | no | no |  |  | no |  |  | 1390927.658 | 15275811.303 |  | -1
node_SOURCE_8100103 |  |  | SWING | ABCN | 2771.281 | 8100103 | no | no |  |  | no |  |  | 1392697.097 | 15286822.931 |  | -1
node_intto1_8100103_200810247 |  |  | PQ | AD | 2771.281 | 8100103 | no | no |  |  | no |  |  | 1391530.798 | 15285537.632 |  | -1
node_intto1_8100103_200810342 |  |  | PQ | ABCD | 2771.281 | 8100103 | no | no |  |  | no |  |  | 1392166.985 | 15285292.952 |  | -1
node_intto1_8100103_200810357 |  |  | PQ | AD | 2771.281 | 8100103 | no | no |  |  | no |  |  | 1392595.36 | 15284358.743 |  | -1
node_intto1_8100103_200810378 |  |  | PQ | AD | 2771.281 | 8100103 | no | no |  |  | no |  |  | 1390955.039 | 15286096.834 |  | -1
node_intto1_8100103_200810381 |  |  | PQ | AD | 2771.281 | 8100103 | no | no |  |  | no |  |  | 1390792.234 | 15285611.184 |  | -1
node_intto1_8100103_200810410 |  |  | PQ | AD | 2771.281 | 8100103 | no | no |  |  | no |  |  | 1391511.02 | 15283640.191 |  | -1
node_intto1_8100103_200810466 |  |  | PQ | ABCD | 2771.281 | 8100103 | no | no |  |  | no |  |  | 1392674.149 | 15284457.406 |  | -1
node_intto1_8100103_200810468 |  |  | PQ | ABCD | 2771.281 | 8100103 | no | no |  |  | no |  |  | 1395065.586 | 15283802.062 |  | -1
node_intto1_8100103_200810474 |  |  | PQ | ABCD | 2771.281 | 8100103 | no | no |  |  | no |  |  | 1395336.52 | 15283527.405 |  | -1
node_intto1_8100103_200810494 |  |  | PQ | ABCD | 2771.281 | 8100103 | no | no |  |  | no |  |  | 1391964.763 | 15285443.506 |  | -1
node_intto1_8100103_200810512 |  |  | PQ | AD | 2771.281 | 8100103 | no | no |  |  | no |  |  | 1389903.987 | 15285888.142 |  | -1
node_intto1_8100103_200810513 |  |  | PQ | ABCD | 2771.281 | 8100103 | no | no |  |  | no |  |  | 1391788.729 | 15285939.747 |  | -1
node_intto1_8100103_200810525 |  |  | PQ | ABCD | 2771.281 | 8100103 | no | no |  |  | no |  |  | 1391237.382 | 15285808.489 |  | -1
node_intto1_8100103_200811924 |  |  | PQ | ABCD | 2771.281 | 8100103 | no | no |  |  | no |  |  | 1391714.112 | 15286833.134 |  | -1
node_intto1_8100103_200815421 |  |  | PQ | AD | 2771.281 | 8100103 | no | no |  |  | no |  |  | 1395729.764 | 15283543.612 |  | -1
node_intto1_8100103_200815730 |  |  | PQ | AD | 2771.281 | 8100103 | no | no |  |  | no |  |  | 1392255.755 | 15285091.522 |  | -1
node_intto1_8100103_200818109 |  |  | PQ | AN | 2771.281 | 8100103 | no | no |  |  | no |  |  | 1394482.779 | 15279646.322 |  | -1
node_intto1_8100103_200818353 |  |  | PQ | AD | 2771.281 | 8100103 | no | no |  |  | no |  |  | 1387650.137 | 15278599.634 |  | -1
node_intto1_8100103_200818355 |  |  | PQ | AD | 2771.281 | 8100103 | no | no |  |  | no |  |  | 1387928.953 | 15278459.621 |  | -1
node_intto1_8100103_200818364 |  |  | PQ | AD | 2771.281 | 8100103 | no | no |  |  | no |  |  | 1397385.898 | 15281350.809 |  | -1
node_intto1_8100103_200818376 |  |  | PQ | AD | 2771.281 | 8100103 | no | no |  |  | no |  |  | 1398865.959 | 15281617.676 |  | -1
node_intto1_8100103_200818710 |  |  | PQ | AN | 2771.281 | 8100103 | no | no |  |  | no |  |  | 1392249.589 | 15279559.719 |  | -1
node_intto1_8100103_200818733 |  |  | PQ | AD | 2771.281 | 8100103 | no | no |  |  | no |  |  | 1391625.02 | 15275608.153 |  | -1
node_intto1_8100103_200818765 |  |  | PQ | AD | 2771.281 | 8100103 | no | no |  |  | no |  |  | 1392607.374 | 15282403.073 |  | -1
node_intto1_8100103_200818797 |  |  | PQ | ABCD | 2771.281 | 8100103 | no | no |  |  | no |  |  | 1393121.135 | 15280044.871 |  | -1
node_intto1_8100103_200818812 |  |  | PQ | AD | 2771.281 | 8100103 | no | no |  |  | no |  |  | 1392099.115 | 15278816.137 |  | -1
node_intto1_8100103_200818886 |  |  | PQ | ABCD | 2771.281 | 8100103 | no | no |  |  | no |  |  | 1391034.614 | 15282012.343 |  | -1
node_intto1_8100103_200819297 |  |  | PQ | AD | 2771.281 | 8100103 | no | no |  |  | no |  |  | 1388995.627 | 15281256.201 |  | -1
node_intto1_8100103_200819322 |  |  | PQ | ABCD | 2771.281 | 8100103 | no | no |  |  | no |  |  | 1391242.088 | 15282148.945 |  | -1
node_intto1_8100103_200819338 |  |  | PQ | AD | 2771.281 | 8100103 | no | no |  |  | no |  |  | 1392742.191 | 15281749.352 |  | -1
node_intto1_8100103_200819346 |  |  | PQ | AD | 2771.281 | 8100103 | no | no |  |  | no |  |  | 1392889.29 | 15281440.849 |  | -1
node_intto1_8100103_200819363 |  |  | PQ | AD | 2771.281 | 8100103 | no | no |  |  | no |  |  | 1392847.716 | 15282770.507 |  | -1
node_intto1_8100103_200819376 |  |  | PQ | AD | 2771.281 | 8100103 | no | no |  |  | no |  |  | 1395662.116 | 15276884.758 |  | -1
node_intto1_8100103_200819401 |  |  | PQ | ABCD | 2771.281 | 8100103 | no | no |  |  | no |  |  | 1396248.951 | 15282854.561 |  | -1
node_intto1_8100103_200819442 |  |  | PQ | AD | 2771.281 | 8100103 | no | no |  |  | no |  |  | 1395482.315 | 15273414.374 |  | -1
node_intto1_8100103_200819813 |  |  | PQ | AD | 2771.281 | 8100103 | no | no |  |  | no |  |  | 1393680.705 | 15281482.929 |  | -1
node_intto1_8100103_200819874 |  |  | PQ | AD | 2771.281 | 8100103 | no | no |  |  | no |  |  | 1395853.456 | 15274334.152 |  | -1
node_intto1_8100103_200820060 |  |  | PQ | AN | 2771.281 | 8100103 | no | no |  |  | no |  |  | 1393121.373 | 15279199.812 |  | -1
node_intto1_8100103_200820066 |  |  | PQ | AD | 2771.281 | 8100103 | no | no |  |  | no |  |  | 1393672.145 | 15279918.644 |  | -1
node_intto1_8100103_200820130 |  |  | PQ | AD | 2771.281 | 8100103 | no | no |  |  | no |  |  | 1396076.869 | 15283268.829 |  | -1
node_intto1_8100103_200820398 |  |  | PQ | AD | 2771.281 | 8100103 | no | no |  |  | no |  |  | 1395977.83 | 15277001.82 |  | -1
node_intto1_8100103_200820475 |  |  | PQ | ABCD | 2771.281 | 8100103 | no | no |  |  | no |  |  | 1396935.518 | 15282880.932 |  | -1
node_intto1_8100103_200820479 |  |  | PQ | AD | 2771.281 | 8100103 | no | no |  |  | no |  |  | 1396996.286 | 15283392.783 |  | -1
node_intto1_8100103_200820485 |  |  | PQ | AD | 2771.281 | 8100103 | no | no |  |  | no |  |  | 1394923.976 | 15274262.565 |  | -1
node_intto1_8100103_200914881 |  |  | PQ | AD | 2771.281 | 8100103 | no | no |  |  | no |  |  | 1388020.387 | 15280350.593 |  | -1
node_intto1_8100103_200950706 |  |  | PQ | AD | 2771.281 | 8100103 | no | no |  |  | no |  |  | 1390248.631 | 15282322.478 |  | -1
node_intto1_8100103_200952122 |  |  | PQ | ABCD | 2771.281 | 8100103 | no | no |  |  | no |  |  | 1389656.59 | 15281605.265 |  | -1
node_intto1_8100103_201011434 |  |  | PQ | AN | 2771.281 | 8100103 | no | no |  |  | no |  |  | 1392434.217 | 15278874.808 |  | -1
node_intto1_8100103_201013084 |  |  | PQ | AN | 2771.281 | 8100103 | no | no |  |  | no |  |  | 1394592.59 | 15283653.764 |  | -1
node_intto1_8100103_201013086 |  |  | PQ | AN | 2771.281 | 8100103 | no | no |  |  | no |  |  | 1397782.984 | 15281707.599 |  | -1
node_intto1_8100103_201013087 |  |  | PQ | AN | 2771.281 | 8100103 | no | no |  |  | no |  |  | 1399376.057 | 15282104.254 |  | -1
node_intto1_8100103_201013418 |  |  | PQ | AD | 2771.281 | 8100103 | no | no |  |  | no |  |  | 1388133.102 | 15280913.398 |  | -1
node_intto1_8100103_201016736 |  |  | PQ | AD | 2771.281 | 8100103 | no | no |  |  | no |  |  | 1396870.717 | 15281396.996 |  | -1
node_intto1_8100103_310026936 |  |  | PQ | AN | 2771.281 | 8100103 | no | no |  |  | no |  |  | 1397410.598 | 15282028.858 |  | -1

## overhead_line
data_type | static
owner_type | feeder
owner | 8100103
object | overhead_line
name | groupid | phases | fr | to | length | configuration | dcircuit | selected | monitored | monitored_fields | class_monitored_fields | played | played_fields | comments | R | X | B | lim_kw
oh_line_8100103_200810239 |  | AD | node_8100103_200810240 | node_8100103_200810239 | 93.847 | bal_1P_1/0AC | 8100103 | no | no |  |  | no |  |  | 0 | 0 | 0 | 0
oh_line_8100103_200810240 |  | AD | node_8100103_200810241 | node_8100103_200810240 | 66.377 | bal_1P_4CU | 8100103 | no | no |  |  | no |  |  | 0 | 0 | 0 | 0
oh_line_8100103_200810241 |  | AD | node_8100103_200810242 | node_8100103_200810241 | 65.278 | bal_1P_4CU | 8100103 | no | no |  |  | no |  |  | 0 | 0 | 0 | 0
oh_line_8100103_200810242 |  | AD | node_8100103_200810243 | node_8100103_200810242 | 64.031 | bal_1P_4CU | 8100103 | no | no |  |  | no |  |  | 0 | 0 | 0 | 0
oh_line_8100103_200810243 |  | ABCD | node_8100103_200967009 | node_8100103_200810243 | 138.075 | bal_3P_2CU | 8100103 | no | no |  |  | no |  |  | 0 | 0 | 0 | 0
oh_line_8100103_200810245 |  | AD | node_8100103_200810243 | node_8100103_200810245 | 93.879 | bal_1P_1/0AA | 8100103 | no | no |  |  | no |  |  | 0 | 0 | 0 | 0
oh_line_8100103_200810246 |  | AD | node_8100103_200810245 | node_8100103_200810246 | 132.788 | bal_1P_1/0AA | 8100103 | no | no |  |  | no |  |  | 0 | 0 | 0 | 0
oh_line_8100103_200810247 |  | AD | node_8100103_200810246 | node_intto1_8100103_200810247 | 124.408 | bal_1P_1/0AA | 8100103 | no | no |  |  | no |  |  | 0 | 0 | 0 | 0
oh_line_8100103_200810248 |  | AD | node_8100103_200810247 | node_8100103_200810248 | 94.37 | bal_1P_1/0AA | 8100103 | no | no |  |  | no |  |  | 0 | 0 | 0 | 0
oh_line_8100103_200810249 |  | AD | node_8100103_200810248 | node_8100103_200810249 | 125.801 | bal_1P_1/0AA | 8100103 | no | no |  |  | no |  |  | 0 | 0 | 0 | 0
oh_line_8100103_200810250 |  | AD | node_8100103_200810249 | node_8100103_200810250 | 111.371 | bal_1P_1/0AC | 8100103 | no | no |  |  | no |  |  | 0 | 0 | 0 | 0
oh_line_8100103_200810251 |  | AD | node_8100103_200810250 | node_8100103_200810251 | 84.783 | bal_1P_1/0AC | 8100103 | no | no |  |  | no |  |  | 0 | 0 | 0 | 0
oh_line_8100103_200810252 |  | AD | node_8100103_200810251 | node_8100103_200810252 | 112.519 | bal_1P_1/0AC | 8100103 | no | no |  |  | no |  |  | 0 | 0 | 0 | 0
oh_line_8100103_200810253 |  | AD | node_8100103_200810252 | node_8100103_200810253 | 87.672 | bal_1P_1/0AC | 8100103 | no | no |  |  | no |  |  | 0 | 0 | 0 | 0
oh_line_8100103_200810255 |  | AD | node_8100103_200810253 | node_8100103_200810255 | 161.09 | bal_1P_1/0AC | 8100103 | no | no |  |  | no |  |  | 0 | 0 | 0 | 0
oh_line_8100103_200810268 |  | AD | node_8100103_200810255 | node_8100103_200810268 | 56.986 | bal_1P_1/0AC | 8100103 | no | no |  |  | no |  |  | 0 | 0 | 0 | 0
oh_line_8100103_200810270 |  | AD | node_8100103_200810268 | node_8100103_200810270 | 132.727 | bal_1P_1/0AC | 8100103 | no | no |  |  | no |  |  | 0 | 0 | 0 | 0
oh_line_8100103_200810271 |  | AD | node_8100103_200810270 | node_8100103_200810271 | 179.597 | bal_1P_1/0AC | 8100103 | no | no |  |  | no |  |  | 0 | 0 | 0 | 0
oh_line_8100103_200810273 |  | AD | node_8100103_200810271 | node_8100103_200810273 | 160.969 | bal_1P_1/0AC | 8100103 | no | no |  |  | no |  |  | 0 | 0 | 0 | 0
oh_line_8100103_200810274 |  | AD | node_8100103_200810273 | node_8100103_200810274 | 141.32 | bal_1P_1/0AC | 8100103 | no | no |  |  | no |  |  | 0 | 0 | 0 | 0
oh_line_8100103_200810276 |  | AD | node_8100103_200810274 | node_8100103_200810276 | 120.506 | bal_1P_1/0AA | 8100103 | no | no |  |  | no |  |  | 0 | 0 | 0 | 0
oh_line_8100103_200810277 |  | AD | node_8100103_200810276 | node_8100103_200810277 | 157.898 | bal_1P_1/0AA | 8100103 | no | no |  |  | no |  |  | 0 | 0 | 0 | 0
oh_line_8100103_200810279 |  | AD | node_8100103_200810277 | node_8100103_200810279 | 134.12 | bal_1P_1/0AC | 8100103 | no | no |  |  | no |  |  | 0 | 0 | 0 | 0
oh_line_8100103_200810280 |  | AD | node_8100103_200810279 | node_8100103_200810280 | 83.237 | bal_1P_1/0AC | 8100103 | no | no |  |  | no |  |  | 0 | 0 | 0 | 0
oh_line_8100103_200810282 |  | AD | node_8100103_200810280 | node_8100103_200810282 | 131.487 | bal_1P_1/0AC | 8100103 | no | no |  |  | no |  |  | 0 | 0 | 0 | 0
oh_line_8100103_200810283 |  | AD | node_8100103_200810282 | node_8100103_200810283 | 34.595 | bal_1P_1/0AC | 8100103 | no | no |  |  | no |  |  | 0 | 0 | 0 | 0
oh_line_8100103_200810284 |  | AD | node_8100103_200810283 | node_8100103_200810284 | 158.338 | bal_1P_1/0AC | 8100103 | no | no |  |  | no |  |  | 0 | 0 | 0 | 0
oh_line_8100103_200810326 |  | ABCD | node_8100103_200811930 | node_8100103_200810326 | 64.342 | bal_3P_477AL | 8100103 | no | no |  |  | no |  |  | 0 | 0 | 0 | 0
oh_line_8100103_200810328 |  | ABCD | node_8100103_200810326 | node_8100103_200810328 | 90.721 | bal_3P_477AL | 8100103 | no | no |  |  | no |  |  | 0 | 0 | 0 | 0
oh_line_8100103_200810330 |  | ABCD | node_8100103_200810328 | node_8100103_200810330 | 106.839 | bal_3P_477AL | 8100103 | no | no |  |  | no |  |  | 0 | 0 | 0 | 0
oh_line_8100103_200810332 |  | ABCD | node_8100103_200810330 | node_8100103_200810332 | 99.739 | bal_3P_477AL | 8100103 | no | no |  |  | no |  |  | 0 | 0 | 0 | 0
oh_line_8100103_200810333 |  | ABCD | node_8100103_200810332 | node_8100103_200810333 | 102.561 | bal_3P_477AL | 8100103 | no | no |  |  | no |  |  | 0 | 0 | 0 | 0
oh_line_8100103_200810334 |  | ABCD | node_8100103_200810333 | node_8100103_200810334 | 100.845 | bal_3P_477AL | 8100103 | no | no |  |  | no |  |  | 0 | 0 | 0 | 0
oh_line_8100103_200810336 |  | ABCD | node_8100103_200810334 | node_8100103_200810336 | 129.05 | bal_3P_477AL | 8100103 | no | no |  |  | no |  |  | 0 | 0 | 0 | 0
oh_line_8100103_200810339-1 |  | ABCD | node_8100103_200810336 | node_1392055_578_15285534_73 | 6.925 | bal_3P_477AL | 8100103 | no | no |  |  | no |  |  | 0 | 0 | 0 | 0
oh_line_8100103_200810339-2 |  | ABCD | node_1392055_578_15285534_73 | node_8100103_200810339 | 62.216 | bal_3P_477AL | 8100103 | no | no |  |  | no |  |  | 0 | 0 | 0 | 0
oh_line_8100103_200810341 |  | ABCD | node_8100103_201011435 | node_8100103_200810341 | 86.918 | bal_3P_477AL | 8100103 | no | no |  |  | no |  |  | 0 | 0 | 0 | 0
oh_line_8100103_200810342 |  | ABCD | node_8100103_200810341 | node_intto1_8100103_200810342 | 43.045 | bal_3P_4CU | 8100103 | no | no |  |  | no |  |  | 0 | 0 | 0 | 0
oh_line_8100103_200810344 |  | ABCD | node_8100103_200810341 | node_8100103_200810344 | 94.823 | bal_3P_477AL | 8100103 | no | no |  |  | no |  |  | 0 | 0 | 0 | 0
oh_line_8100103_200810345 |  | ABCD | node_8100103_200810344 | node_8100103_200810345 | 107.351 | bal_3P_477AL | 8100103 | no | no |  |  | no |  |  | 0 | 0 | 0 | 0
oh_line_8100103_200810346 |  | ABCD | node_8100103_200810345 | node_8100103_200810346 | 116.845 | bal_3P_477AL | 8100103 | no | no |  |  | no |  |  | 0 | 0 | 0 | 0
oh_line_8100103_200810347 |  | ABCD | node_8100103_200810346 | node_8100103_200810347 | 113.664 | bal_3P_477AL | 8100103 | no | no |  |  | no |  |  | 0 | 0 | 0 | 0
oh_line_8100103_200810349 |  | ABCD | node_8100103_200810347 | node_8100103_200810349 | 56.219 | bal_3P_477AL | 8100103 | no | no |  |  | no |  |  | 0 | 0 | 0 | 0
oh_line_8100103_200810352 |  | ABCD | node_8100103_200810349 | node_8100103_200810352 | 93.873 | bal_3P_477AL | 8100103 | no | no |  |  | no |  |  | 0 | 0 | 0 | 0
oh_line_8100103_200810354 |  | ABCD | node_8100103_201055161 | node_8100103_200810354 | 84.998 | bal_3P_477AL | 8100103 | no | no |  |  | no |  |  | 0 | 0 | 0 | 0
oh_line_8100103_200810355 |  | ABCD | node_8100103_200810354 | node_8100103_200810355 | 82.775 | bal_3P_477AL | 8100103 | no | no |  |  | no |  |  | 0 | 0 | 0 | 0
oh_line_8100103_200810356 |  | AD | node_8100103_200810355 | node_8100103_200810356 | 111.852 | bal_1P_1/0AC | 8100103 | no | no |  |  | no |  |  | 0 | 0 | 0 | 0
oh_line_8100103_200810357 |  | AD | node_8100103_200810356 | node_intto1_8100103_200810357 | 94.941 | bal_1P_1/0AC | 8100103 | no | no |  |  | no |  |  | 0 | 0 | 0 | 0
oh_line_8100103_200810358 |  | AD | node_8100103_200810357 | node_8100103_200810358 | 104.984 | bal_1P_1/0AC | 8100103 | no | no |  |  | no |  |  | 0 | 0 | 0 | 0
oh_line_8100103_200810359 |  | AD | node_8100103_200810358 | node_8100103_200810359 | 73.788 | bal_1P_1/0AC | 8100103 | no | no |  |  | no |  |  | 0 | 0 | 0 | 0
oh_line_8100103_200810360 |  | AD | node_8100103_200810359 | node_8100103_200810360 | 73.872 | bal_1P_1/0AC | 8100103 | no | no |  |  | no |  |  | 0 | 0 | 0 | 0
oh_line_8100103_200810361 |  | AD | node_8100103_200810360 | node_8100103_200810361 | 103.518 | bal_1P_1/0AC | 8100103 | no | no |  |  | no |  |  | 0 | 0 | 0 | 0
oh_line_8100103_200810364 |  | AD | node_8100103_200810361 | node_8100103_200810364 | 119.221 | bal_1P_1/0AC | 8100103 | no | no |  |  | no |  |  | 0 | 0 | 0 | 0
oh_line_8100103_200810365 |  | AD | node_8100103_200810364 | node_8100103_200810365 | 118.579 | bal_1P_1/0AA | 8100103 | no | no |  |  | no |  |  | 0 | 0 | 0 | 0
oh_line_8100103_200810366 |  | AD | node_8100103_200810365 | node_8100103_200810366 | 125.284 | bal_1P_1/0AA | 8100103 | no | no |  |  | no |  |  | 0 | 0 | 0 | 0
oh_line_8100103_200810370 |  | AD | node_8100103_200810372 | node_8100103_200810370 | 110.322 | bal_1P_336AL | 8100103 | no | no |  |  | no |  |  | 0 | 0 | 0 | 0
oh_line_8100103_200810372 |  | AD | node_8100103_200810374 | node_8100103_200810372 | 103.653 | bal_1P_336AL | 8100103 | no | no |  |  | no |  |  | 0 | 0 | 0 | 0
oh_line_8100103_200810374 |  | AD | node_8100103_200810376 | node_8100103_200810374 | 105.753 | bal_1P_336AL | 8100103 | no | no |  |  | no |  |  | 0 | 0 | 0 | 0
oh_line_8100103_200810376 |  | AD | node_8100103_200818760 | node_8100103_200810376 | 94.56 | bal_1P_336AL | 8100103 | no | no |  |  | no |  |  | 0 | 0 | 0 | 0
oh_line_8100103_200810378 |  | AD | node_8100103_200810379 | node_intto1_8100103_200810378 | 194.721 | bal_1P_1/0AC | 8100103 | no | no |  |  | no |  |  | 0 | 0 | 0 | 0
oh_line_8100103_200810379 |  | AD | node_8100103_200810528 | node_8100103_200810379 | 53.155 | bal_1P_1/0AC | 8100103 | no | no |  |  | no |  |  | 0 | 0 | 0 | 0
oh_line_8100103_200810380 |  | AD | node_8100103_200810505 | node_8100103_200810380 | 58.282 | bal_1P_1/0AC | 8100103 | no | no |  |  | no |  |  | 0 | 0 | 0 | 0
oh_line_8100103_200810381 |  | AD | node_8100103_200810380 | node_intto1_8100103_200810381 | 190.866 | bal_1P_1/0AC | 8100103 | no | no |  |  | no |  |  | 0 | 0 | 0 | 0
oh_line_8100103_200810382 |  | AD | node_8100103_200810381 | node_8100103_200810382 | 112.68 | bal_1P_1/0AC | 8100103 | no | no |  |  | no |  |  | 0 | 0 | 0 | 0
oh_line_8100103_200810389 |  | ABCD | node_8100103_200810491 | node_8100103_200810389 | 85.097 | bal_3P_1/0AC | 8100103 | no | no |  |  | no |  |  | 0 | 0 | 0 | 0
oh_line_8100103_200810394 |  | ABCD | node_8100103_200810389 | node_8100103_200810394 | 88.28 | bal_3P_1/0AC | 8100103 | no | no |  |  | no |  |  | 0 | 0 | 0 | 0
oh_line_8100103_200810395 |  | ABCD | node_8100103_200810394 | node_8100103_200810395 | 97.862 | bal_3P_1/0AC | 8100103 | no | no |  |  | no |  |  | 0 | 0 | 0 | 0
oh_line_8100103_200810403 |  | ABCD | node_8100103_200810355 | node_8100103_200810403 | 33.214 | bal_3P_336AL | 8100103 | no | no |  |  | no |  |  | 0 | 0 | 0 | 0
oh_line_8100103_200810404 |  | ABCD | node_8100103_200810403 | node_8100103_200810404 | 129.774 | bal_3P_336AL | 8100103 | no | no |  |  | no |  |  | 0 | 0 | 0 | 0
oh_line_8100103_200810405 |  | ABCD | node_8100103_200950712 | node_8100103_200810405 | 163.458 | bal_3P_336AL | 8100103 | no | no |  |  | no |  |  | 0 | 0 | 0 | 0
oh_line_8100103_200810408 |  | ABCD | node_8100103_200810405 | node_8100103_200810408 | 84.205 | bal_3P_336AL | 8100103 | no | no |  |  | no |  |  | 0 | 0 | 0 | 0
oh_line_8100103_200810409 |  | ABCD | node_8100103_200810408 | node_8100103_200810409 | 94.336 | bal_3P_336AL | 8100103 | no | no |  |  | no |  |  | 0 | 0 | 0 | 0
oh_line_8100103_200810410 |  | AD | node_8100103_200810409 | node_intto1_8100103_200810410 | 137.989 | bal_1P_1/0AC | 8100103 | no | no |  |  | no |  |  | 0 | 0 | 0 | 0
oh_line_8100103_200810411 |  | AD | node_8100103_200810410 | node_8100103_200810411 | 120.852 | bal_1P_1/0AC | 8100103 | no | no |  |  | no |  |  | 0 | 0 | 0 | 0
oh_line_8100103_200810416 |  | ABCD | node_8100103_200810404 | node_8100103_200810416 | 74.852 | bal_3P_336AL | 8100103 | no | no |  |  | no |  |  | 0 | 0 | 0 | 0
oh_line_8100103_200810417 |  | ABCD | node_8100103_200810416 | node_8100103_200810417 | 99.386 | bal_3P_336AL | 8100103 | no | no |  |  | no |  |  | 0 | 0 | 0 | 0
oh_line_8100103_200810418 |  | ABCD | node_8100103_200810417 | node_8100103_200810418 | 92.128 | bal_3P_336AL | 8100103 | no | no |  |  | no |  |  | 0 | 0 | 0 | 0
oh_line_8100103_200810419 |  | ABCD | node_8100103_200810418 | node_8100103_200810419 | 76.116 | bal_3P_336AL | 8100103 | no | no |  |  | no |  |  | 0 | 0 | 0 | 0
oh_line_8100103_200810420 |  | ABCD | node_8100103_200810419 | node_8100103_200810420 | 137.044 | bal_3P_336AL | 8100103 | no | no |  |  | no |  |  | 0 | 0 | 0 | 0
oh_line_8100103_200810421 |  | ABCD | node_8100103_200810420 | node_8100103_200810421 | 81.497 | bal_3P_336AL | 8100103 | no | no |  |  | no |  |  | 0 | 0 | 0 | 0
oh_line_8100103_200810423 |  | ABCD | node_8100103_200810421 | node_8100103_200810423 | 104.009 | bal_3P_336AL | 8100103 | no | no |  |  | no |  |  | 0 | 0 | 0 | 0
oh_line_8100103_200810426 |  | ABCD | node_8100103_200810409 | node_8100103_200810426 | 72.742 | bal_3P_336AL | 8100103 | no | no |  |  | no |  |  | 0 | 0 | 0 | 0
oh_line_8100103_200810427 |  | ABCD | node_8100103_200810426 | node_8100103_200810427 | 153.112 | bal_3P_336AL | 8100103 | no | no |  |  | no |  |  | 0 | 0 | 0 | 0
oh_line_8100103_200810428 |  | ABCD | node_8100103_200810427 | node_8100103_200810428 | 171.954 | bal_3P_336AL | 8100103 | no | no |  |  | no |  |  | 0 | 0 | 0 | 0
oh_line_8100103_200810429 |  | ABCD | node_8100103_200810428 | node_8100103_200810429 | 100.376 | bal_3P_336AL | 8100103 | no | no |  |  | no |  |  | 0 | 0 | 0 | 0
oh_line_8100103_200810430 |  | ABCD | node_8100103_200810429 | node_8100103_200810430 | 107.121 | bal_3P_336AL | 8100103 | no | no |  |  | no |  |  | 0 | 0 | 0 | 0
oh_line_8100103_200810431 |  | ABCD | node_8100103_200810430 | node_8100103_200810431 | 141.937 | bal_3P_336AL | 8100103 | no | no |  |  | no |  |  | 0 | 0 | 0 | 0
oh_line_8100103_200810433 |  | ABCD | node_8100103_200810431 | node_8100103_200810433 | 145.32 | bal_3P_336AL | 8100103 | no | no |  |  | no |  |  | 0 | 0 | 0 | 0
oh_line_8100103_200810434 |  | AD | node_8100103_200810448 | node_8100103_200810434 | 146.025 | bal_1P_1/0AC | 8100103 | no | no |  |  | no |  |  | 0 | 0 | 0 | 0
oh_line_8100103_200810435 |  | AD | node_8100103_200810434 | node_8100103_200810435 | 199.634 | bal_1P_1/0AC | 8100103 | no | no |  |  | no |  |  | 0 | 0 | 0 | 0
oh_line_8100103_200810447 |  | AD | node_8100103_200810372 | node_8100103_200810447 | 291.985 | bal_1P_1/0AC | 8100103 | no | no |  |  | no |  |  | 0 | 0 | 0 | 0
oh_line_8100103_200810448 |  | AD | node_8100103_200810447 | node_8100103_200810448 | 149.249 | bal_1P_1/0AC | 8100103 | no | no |  |  | no |  |  | 0 | 0 | 0 | 0
oh_line_8100103_200810452 |  | ABCD | node_8100103_200810355 | node_8100103_200810452 | 120.965 | bal_3P_477AL | 8100103 | no | no |  |  | no |  |  | 0 | 0 | 0 | 0
oh_line_8100103_200810453 |  | ABCD | node_8100103_200810489 | node_8100103_200810453 | 151.056 | bal_3P_4/0AL | 8100103 | no | no |  |  | no |  |  | 0 | 0 | 0 | 0
oh_line_8100103_200810455 |  | ABCD | node_8100103_200810453 | node_8100103_200810455 | 164.977 | bal_3P_4/0AL | 8100103 | no | no |  |  | no |  |  | 0 | 0 | 0 | 0
oh_line_8100103_200810457 |  | ABCD | node_8100103_200810455 | node_8100103_200810457 | 115.895 | bal_3P_4/0AL | 8100103 | no | no |  |  | no |  |  | 0 | 0 | 0 | 0
oh_line_8100103_200810458 |  | ABCD | node_8100103_200810457 | node_8100103_200810458 | 153.609 | bal_3P_4/0AL | 8100103 | no | no |  |  | no |  |  | 0 | 0 | 0 | 0
oh_line_8100103_200810459 |  | ABCD | node_8100103_200810458 | node_8100103_200810459 | 113.893 | bal_3P_4/0AL | 8100103 | no | no |  |  | no |  |  | 0 | 0 | 0 | 0
oh_line_8100103_200810460 |  | ABCD | node_8100103_200810459 | node_8100103_200810460 | 85.304 | bal_3P_4/0AL | 8100103 | no | no |  |  | no |  |  | 0 | 0 | 0 | 0
oh_line_8100103_200810461 |  | ABCD | node_8100103_200810460 | node_8100103_200810461 | 138.692 | bal_3P_4/0AL | 8100103 | no | no |  |  | no |  |  | 0 | 0 | 0 | 0
oh_line_8100103_200810463 |  | ABCD | node_8100103_200810461 | node_8100103_200810463 | 150.248 | bal_3P_4/0AL | 8100103 | no | no |  |  | no |  |  | 0 | 0 | 0 | 0
oh_line_8100103_200810464 |  | ABCD | node_8100103_200810463 | node_8100103_200810464 | 80.294 | bal_3P_4/0AL | 8100103 | no | no |  |  | no |  |  | 0 | 0 | 0 | 0
oh_line_8100103_200810465 |  | ABCD | node_8100103_200810464 | node_8100103_200810465 | 149.621 | bal_3P_4/0AL | 8100103 | no | no |  |  | no |  |  | 0 | 0 | 0 | 0
oh_line_8100103_200810466 |  | ABCD | node_8100103_200810452 | node_intto1_8100103_200810466 | 94.812 | bal_3P_4/0AL | 8100103 | no | no |  |  | no |  |  | 0 | 0 | 0 | 0
oh_line_8100103_200810467 |  | ABCD | node_8100103_200810465 | node_8100103_200810467 | 102.989 | bal_3P_4/0AL | 8100103 | no | no |  |  | no |  |  | 0 | 0 | 0 | 0
oh_line_8100103_200810468 |  | ABCD | node_8100103_200810467 | node_intto1_8100103_200810468 | 122.602 | bal_3P_4/0AL | 8100103 | no | no |  |  | no |  |  | 0 | 0 | 0 | 0
oh_line_8100103_200810472 |  | ABCD | node_8100103_200810473 | node_8100103_200810472 | 125.145 | bal_3P_4/0AL | 8100103 | no | no |  |  | no |  |  | 0 | 0 | 0 | 0
oh_line_8100103_200810473 |  | ABCD | node_8100103_200810468 | node_8100103_200810473 | 137.077 | bal_3P_4/0AL | 8100103 | no | no |  |  | no |  |  | 0 | 0 | 0 | 0
oh_line_8100103_200810474 |  | ABCD | node_8100103_200952613 | node_intto1_8100103_200810474 | 82.018 | bal_3P_1/0AC | 8100103 | no | no |  |  | no |  |  | 0 | 0 | 0 | 0
oh_line_8100103_200810475 |  | ABCD | node_8100103_200952613 | node_8100103_200810475 | 129.655 | bal_3P_4CU | 8100103 | no | no |  |  | no |  |  | 0 | 0 | 0 | 0
oh_line_8100103_200810477 |  | ABCD | node_8100103_200810475 | node_8100103_200810477 | 195.195 | bal_3P_4CU | 8100103 | no | no |  |  | no |  |  | 0 | 0 | 0 | 0
oh_line_8100103_200810478 |  | ABCD | node_8100103_200810477 | node_8100103_200810478 | 103.287 | bal_3P_4CU | 8100103 | no | no |  |  | no |  |  | 0 | 0 | 0 | 0
oh_line_8100103_200810479 |  | ABCD | node_8100103_200810478 | node_8100103_200810479 | 107.168 | bal_3P_4CU | 8100103 | no | no |  |  | no |  |  | 0 | 0 | 0 | 0
oh_line_8100103_200810480 |  | ABCD | node_8100103_200810466 | node_8100103_200810480 | 129.227 | bal_3P_4/0AL | 8100103 | no | no |  |  | no |  |  | 0 | 0 | 0 | 0
oh_line_8100103_200810481 |  | ABCD | node_8100103_200810480 | node_8100103_200810481 | 151.026 | bal_3P_4/0AL | 8100103 | no | no |  |  | no |  |  | 0 | 0 | 0 | 0
oh_line_8100103_200810483 |  | ABCD | node_8100103_200810481 | node_8100103_200810483 | 143.946 | bal_3P_4/0AL | 8100103 | no | no |  |  | no |  |  | 0 | 0 | 0 | 0
oh_line_8100103_200810484 |  | ABCD | node_8100103_200810483 | node_8100103_200810484 | 187.242 | bal_3P_4/0AL | 8100103 | no | no |  |  | no |  |  | 0 | 0 | 0 | 0
oh_line_8100103_200810486 |  | ABCD | node_8100103_200810484 | node_8100103_200810486 | 96.838 | bal_3P_4/0AL | 8100103 | no | no |  |  | no |  |  | 0 | 0 | 0 | 0
oh_line_8100103_200810487 |  | ABCD | node_8100103_200810486 | node_8100103_200810487 | 149.456 | bal_3P_4/0AL | 8100103 | no | no |  |  | no |  |  | 0 | 0 | 0 | 0
oh_line_8100103_200810489 |  | ABCD | node_8100103_200810487 | node_8100103_200810489 | 138.394 | bal_3P_4/0AL | 8100103 | no | no |  |  | no |  |  | 0 | 0 | 0 | 0
oh_line_8100103_200810491 |  | ABCD | node_8100103_200810493 | node_8100103_200810491 | 98.322 | bal_3P_1/0AC | 8100103 | no | no |  |  | no |  |  | 0 | 0 | 0 | 0
oh_line_8100103_200810493 |  | ABCD | node_8100103_200810494 | node_8100103_200810493 | 93.573 | bal_3P_1/0AC | 8100103 | no | no |  |  | no |  |  | 0 | 0 | 0 | 0
oh_line_8100103_200810494 |  | ABCD | node_8100103_200810339 | node_intto1_8100103_200810494 | 105.616 | bal_3P_1/0AC | 8100103 | no | no |  |  | no |  |  | 0 | 0 | 0 | 0
oh_line_8100103_200810495 |  | AD | node_8100103_200810339 | node_8100103_200810495 | 67.31 | bal_1P_1/0AA | 8100103 | no | no |  |  | no |  |  | 0 | 0 | 0 | 0
oh_line_8100103_200810497 |  | AD | node_8100103_200810495 | node_8100103_200810497 | 66.346 | bal_1P_1/0AA | 8100103 | no | no |  |  | no |  |  | 0 | 0 | 0 | 0
oh_line_8100103_200810498 |  | AD | node_8100103_200810497 | node_8100103_200810498 | 67.979 | bal_1P_1/0AA | 8100103 | no | no |  |  | no |  |  | 0 | 0 | 0 | 0
oh_line_8100103_200810499 |  | AD | node_8100103_200810498 | node_8100103_200810499 | 114.18 | bal_1P_1/0AA | 8100103 | no | no |  |  | no |  |  | 0 | 0 | 0 | 0
oh_line_8100103_200810500 |  | AD | node_8100103_200810499 | node_8100103_200810500 | 109.524 | bal_1P_1/0AA | 8100103 | no | no |  |  | no |  |  | 0 | 0 | 0 | 0
oh_line_8100103_200810503 |  | ABCD | node_8100103_200810330 | node_8100103_200810503 | 17.152 | bal_3P_2CU | 8100103 | no | no |  |  | no |  |  | 0 | 0 | 0 | 0
oh_line_8100103_200810504 |  | ABCD | node_8100103_200810528 | node_8100103_200810504 | 64.25 | bal_3P_1/0AC | 8100103 | no | no |  |  | no |  |  | 0 | 0 | 0 | 0
oh_line_8100103_200810505 |  | ABCD | node_8100103_200810504 | node_8100103_200810505 | 99.729 | bal_3P_1/0AC | 8100103 | no | no |  |  | no |  |  | 0 | 0 | 0 | 0
oh_line_8100103_200810506 |  | AD | node_8100103_200810505 | node_8100103_200810506 | 106.804 | bal_1P_1/0AC | 8100103 | no | no |  |  | no |  |  | 0 | 0 | 0 | 0
oh_line_8100103_200810507 |  | AD | node_8100103_200810506 | node_8100103_200810507 | 121.928 | bal_1P_1/0AC | 8100103 | no | no |  |  | no |  |  | 0 | 0 | 0 | 0
oh_line_8100103_200810508 |  | AD | node_8100103_200810507 | node_8100103_200810508 | 113.575 | bal_1P_4CU | 8100103 | no | no |  |  | no |  |  | 0 | 0 | 0 | 0
oh_line_8100103_200810509 |  | AD | node_8100103_200810508 | node_8100103_200810509 | 91.688 | bal_1P_4CU | 8100103 | no | no |  |  | no |  |  | 0 | 0 | 0 | 0
oh_line_8100103_200810510 |  | AD | node_8100103_200810509 | node_8100103_200810510 | 114.368 | bal_1P_6CU | 8100103 | no | no |  |  | no |  |  | 0 | 0 | 0 | 0
oh_line_8100103_200810511 |  | AD | node_8100103_200810510 | node_8100103_200810511 | 114.943 | bal_1P_6CU | 8100103 | no | no |  |  | no |  |  | 0 | 0 | 0 | 0
oh_line_8100103_200810512 |  | AD | node_8100103_200810511 | node_intto1_8100103_200810512 | 232.563 | bal_1P_2AC | 8100103 | no | no |  |  | no |  |  | 0 | 0 | 0 | 0
oh_line_8100103_200810513 |  | ABCD | node_8100103_200810503 | node_intto1_8100103_200810513 | 141.069 | bal_3P_2CU | 8100103 | no | no |  |  | no |  |  | 0 | 0 | 0 | 0
oh_line_8100103_200810516 |  | AD | node_8100103_200810512 | node_8100103_200810516 | 235.688 | bal_1P_2AC | 8100103 | no | no |  |  | no |  |  | 0 | 0 | 0 | 0
oh_line_8100103_200810517 |  | AD | node_8100103_200810516 | node_8100103_200810517 | 285.647 | bal_1P_2AC | 8100103 | no | no |  |  | no |  |  | 0 | 0 | 0 | 0
oh_line_8100103_200810518 |  | AD | node_8100103_200810517 | node_8100103_200810518 | 170.214 | bal_1P_2AC | 8100103 | no | no |  |  | no |  |  | 0 | 0 | 0 | 0
oh_line_8100103_200810519 |  | AD | node_8100103_200810518 | node_8100103_200810519 | 201.431 | bal_1P_2AC | 8100103 | no | no |  |  | no |  |  | 0 | 0 | 0 | 0
oh_line_8100103_200810520 |  | AD | node_8100103_200810519 | node_8100103_200810520 | 249.283 | bal_1P_2AC | 8100103 | no | no |  |  | no |  |  | 0 | 0 | 0 | 0
oh_line_8100103_200810521 |  | AD | node_8100103_200810520 | node_8100103_200810521 | 238.718 | bal_1P_2AC | 8100103 | no | no |  |  | no |  |  | 0 | 0 | 0 | 0
oh_line_8100103_200810522 |  | ABCD | node_8100103_200810243 | node_8100103_200810522 | 98.911 | bal_3P_4CU | 8100103 | no | no |  |  | no |  |  | 0 | 0 | 0 | 0
oh_line_8100103_200810523 |  | ABCD | node_8100103_200810522 | node_8100103_200810523 | 101.58 | bal_3P_4CU | 8100103 | no | no |  |  | no |  |  | 0 | 0 | 0 | 0
oh_line_8100103_200810524 |  | ABCD | node_8100103_200810523 | node_8100103_200810524 | 106.778 | bal_3P_1/0AC | 8100103 | no | no |  |  | no |  |  | 0 | 0 | 0 | 0
oh_line_8100103_200810525 |  | ABCD | node_8100103_200810524 | node_intto1_8100103_200810525 | 66.046 | bal_3P_1/0AC | 8100103 | no | no |  |  | no |  |  | 0 | 0 | 0 | 0
oh_line_8100103_200810526 |  | ABCD | node_8100103_200810524 | node_8100103_200810526 | 106.225 | bal_3P_1/0AC | 8100103 | no | no |  |  | no |  |  | 0 | 0 | 0 | 0
oh_line_8100103_200810527 |  | ABCD | node_8100103_200810526 | node_8100103_200810527 | 90.024 | bal_3P_1/0AC | 8100103 | no | no |  |  | no |  |  | 0 | 0 | 0 | 0
oh_line_8100103_200810528 |  | ABCD | node_8100103_200810527 | node_8100103_200810528 | 98.055 | bal_3P_1/0AC | 8100103 | no | no |  |  | no |  |  | 0 | 0 | 0 | 0
oh_line_8100103_200810624 |  | AD | node_8100103_200810625 | node_8100103_200810624 | 97.471 | bal_1P_2/0CU | 8100103 | no | no |  |  | no |  |  | 0 | 0 | 0 | 0
oh_line_8100103_200810625 |  | AD | node_8100103_200810626 | node_8100103_200810625 | 104.303 | bal_1P_2/0CU | 8100103 | no | no |  |  | no |  |  | 0 | 0 | 0 | 0
oh_line_8100103_200810626 |  | AD | node_8100103_200810480 | node_8100103_200810626 | 90.452 | bal_1P_2/0CU | 8100103 | no | no |  |  | no |  |  | 0 | 0 | 0 | 0
oh_line_8100103_200810679 |  | AD | node_8100103_200810680 | node_8100103_200810679 | 101.449 | bal_1P_1/0AA | 8100103 | no | no |  |  | no |  |  | 0 | 0 | 0 | 0
oh_line_8100103_200810680 |  | AD | node_8100103_200810681 | node_8100103_200810680 | 97.849 | bal_1P_1/0AA | 8100103 | no | no |  |  | no |  |  | 0 | 0 | 0 | 0
oh_line_8100103_200810681 |  | AD | node_8100103_200810682 | node_8100103_200810681 | 99.371 | bal_1P_1/0AA | 8100103 | no | no |  |  | no |  |  | 0 | 0 | 0 | 0
oh_line_8100103_200810682 |  | AD | node_8100103_200810378 | node_8100103_200810682 | 70.799 | bal_1P_1/0AC | 8100103 | no | no |  |  | no |  |  | 0 | 0 | 0 | 0
oh_line_8100103_200810683 |  | AD | node_8100103_200810682 | node_8100103_200810683 | 108.546 | bal_1P_1/0AC | 8100103 | no | no |  |  | no |  |  | 0 | 0 | 0 | 0
oh_line_8100103_200810684 |  | AD | node_8100103_200810683 | node_8100103_200810684 | 96.036 | bal_1P_1/0AC | 8100103 | no | no |  |  | no |  |  | 0 | 0 | 0 | 0
oh_line_8100103_200810726 |  | ABCD | node_8100103_200810730 | node_8100103_200810726 | 118.192 | bal_3P_4/0CU | 8100103 | no | no |  |  | no |  |  | 0 | 0 | 0 | 0
oh_line_8100103_200810727 |  | ABCD | node_SOURCE_8100103 | node_8100103_200810727 | 93.217 | bal_3P_4/0CU | 8100103 | no | no |  |  | no |  |  | 0 | 0 | 0 | 0
oh_line_8100103_200810730 |  | ABCD | node_8100103_200810731 | node_8100103_200810730 | 150.473 | bal_3P_4/0CU | 8100103 | no | no |  |  | no |  |  | 0 | 0 | 0 | 0
oh_line_8100103_200810731 |  | ABCD | node_8100103_200810732 | node_8100103_200810731 | 103.029 | bal_3P_4/0CU | 8100103 | no | no |  |  | no |  |  | 0 | 0 | 0 | 0
oh_line_8100103_200810732 |  | ABCD | node_8100103_200810733 | node_8100103_200810732 | 108.198 | bal_3P_4/0CU | 8100103 | no | no |  |  | no |  |  | 0 | 0 | 0 | 0
oh_line_8100103_200810733 |  | ABCD | node_8100103_200810734 | node_8100103_200810733 | 80.017 | bal_3P_4/0CU | 8100103 | no | no |  |  | no |  |  | 0 | 0 | 0 | 0
oh_line_8100103_200810734 |  | ABCD | node_8100103_310054997 | node_8100103_200810734 | 113.9 | bal_3P_4/0CU | 8100103 | no | no |  |  | no |  |  | 0 | 0 | 0 | 0
oh_line_8100103_200810737 |  | ABCD | node_8100103_200810727 | node_8100103_200810737 | 93.956 | bal_3P_4/0CU | 8100103 | no | no |  |  | no |  |  | 0 | 0 | 0 | 0
oh_line_8100103_200811924 |  | ABCD | node_8100103_200810726 | node_intto1_8100103_200811924 | 55.226 | bal_3P_4/0CU | 8100103 | no | no |  |  | no |  |  | 0 | 0 | 0 | 0
oh_line_8100103_200811925 |  | ABCD | node_8100103_200811924 | node_8100103_200811925 | 139.082 | bal_3P_477AL | 8100103 | no | no |  |  | no |  |  | 0 | 0 | 0 | 0
oh_line_8100103_200811926 |  | ABCD | node_8100103_200811925 | node_8100103_200811926 | 102.364 | bal_3P_477AL | 8100103 | no | no |  |  | no |  |  | 0 | 0 | 0 | 0
oh_line_8100103_200811927 |  | ABCD | node_8100103_200811926 | node_8100103_200811927 | 96.523 | bal_3P_477AL | 8100103 | no | no |  |  | no |  |  | 0 | 0 | 0 | 0
oh_line_8100103_200811928 |  | ABCD | node_8100103_200811927 | node_8100103_200811928 | 117.486 | bal_3P_477AL | 8100103 | no | no |  |  | no |  |  | 0 | 0 | 0 | 0
oh_line_8100103_200811929 |  | ABCD | node_8100103_200811928 | node_8100103_200811929 | 81.223 | bal_3P_477AL | 8100103 | no | no |  |  | no |  |  | 0 | 0 | 0 | 0
oh_line_8100103_200811930 |  | ABCD | node_8100103_200811929 | node_8100103_200811930 | 105.795 | bal_3P_477AL | 8100103 | no | no |  |  | no |  |  | 0 | 0 | 0 | 0
oh_line_8100103_200815294 |  | AD | node_8100103_200815295 | node_8100103_200815294 | 118.191 | bal_1P_1/0AA | 8100103 | no | no |  |  | no |  |  | 0 | 0 | 0 | 0
oh_line_8100103_200815295 |  | AD | node_8100103_200815296 | node_8100103_200815295 | 105.218 | bal_1P_1/0AA | 8100103 | no | no |  |  | no |  |  | 0 | 0 | 0 | 0
oh_line_8100103_200815296 |  | AD | node_8100103_200815297 | node_8100103_200815296 | 122.653 | bal_1P_1/0AA | 8100103 | no | no |  |  | no |  |  | 0 | 0 | 0 | 0
oh_line_8100103_200815297 |  | AD | node_8100103_200810459 | node_8100103_200815297 | 56.909 | bal_1P_1/0AA | 8100103 | no | no |  |  | no |  |  | 0 | 0 | 0 | 0
oh_line_8100103_200815402 |  | AD | node_8100103_200810465 | node_8100103_200815402 | 89.843 | bal_1P_4CU | 8100103 | no | no |  |  | no |  |  | 0 | 0 | 0 | 0
oh_line_8100103_200815404 |  | AD | node_8100103_200815402 | node_8100103_200815404 | 119.064 | bal_1P_4CU | 8100103 | no | no |  |  | no |  |  | 0 | 0 | 0 | 0
oh_line_8100103_200815405 |  | AD | node_8100103_200815404 | node_8100103_200815405 | 121.755 | bal_1P_4CU | 8100103 | no | no |  |  | no |  |  | 0 | 0 | 0 | 0
oh_line_8100103_200815410 |  | AD | node_8100103_200815430 | node_8100103_200815410 | 77.31 | bal_1P_1/0AC | 8100103 | no | no |  |  | no |  |  | 0 | 0 | 0 | 0
oh_line_8100103_200815417 |  | AD | node_8100103_200810478 | node_8100103_200815417 | 49.547 | bal_1P_4CU | 8100103 | no | no |  |  | no |  |  | 0 | 0 | 0 | 0
oh_line_8100103_200815418 |  | AD | node_8100103_200815432 | node_8100103_200815418 | 191.438 | bal_1P_1/0AC | 8100103 | no | no |  |  | no |  |  | 0 | 0 | 0 | 0
oh_line_8100103_200815419 |  | AD | node_8100103_200815418 | node_8100103_200815419 | 249.77 | bal_1P_1/0AA | 8100103 | no | no |  |  | no |  |  | 0 | 0 | 0 | 0
oh_line_8100103_200815421 |  | AD | node_8100103_200815417 | node_intto1_8100103_200815421 | 141.376 | bal_1P_4CU | 8100103 | no | no |  |  | no |  |  | 0 | 0 | 0 | 0
oh_line_8100103_200815422 |  | AD | node_8100103_200815421 | node_8100103_200815422 | 140.004 | bal_1P_4CU | 8100103 | no | no |  |  | no |  |  | 0 | 0 | 0 | 0
oh_line_8100103_200815423 |  | AD | node_8100103_200815422 | node_8100103_200815423 | 69.453 | bal_1P_4CU | 8100103 | no | no |  |  | no |  |  | 0 | 0 | 0 | 0
oh_line_8100103_200815425 |  | AD | node_8100103_200815423 | node_8100103_200815425 | 140.983 | bal_1P_1/0AC | 8100103 | no | no |  |  | no |  |  | 0 | 0 | 0 | 0
oh_line_8100103_200815426 |  | AD | node_8100103_200815425 | node_8100103_200815426 | 139.968 | bal_1P_1/0AC | 8100103 | no | no |  |  | no |  |  | 0 | 0 | 0 | 0
oh_line_8100103_200815427 |  | AD | node_8100103_200815426 | node_8100103_200815427 | 139.417 | bal_1P_1/0AC | 8100103 | no | no |  |  | no |  |  | 0 | 0 | 0 | 0
oh_line_8100103_200815428 |  | AD | node_8100103_200815427 | node_8100103_200815428 | 123.909 | bal_1P_1/0AC | 8100103 | no | no |  |  | no |  |  | 0 | 0 | 0 | 0
oh_line_8100103_200815429 |  | AD | node_8100103_200815428 | node_8100103_200815429 | 129.418 | bal_1P_1/0AC | 8100103 | no | no |  |  | no |  |  | 0 | 0 | 0 | 0
oh_line_8100103_200815430 |  | AD | node_8100103_200815429 | node_8100103_200815430 | 129.962 | bal_1P_1/0AC | 8100103 | no | no |  |  | no |  |  | 0 | 0 | 0 | 0
oh_line_8100103_200815431 |  | AD | node_8100103_200815427 | node_8100103_200815431 | 141.674 | bal_1P_1/0AC | 8100103 | no | no |  |  | no |  |  | 0 | 0 | 0 | 0
oh_line_8100103_200815432 |  | AD | node_8100103_200815431 | node_8100103_200815432 | 137.852 | bal_1P_1/0AC | 8100103 | no | no |  |  | no |  |  | 0 | 0 | 0 | 0
oh_line_8100103_200815433 |  | AD | node_8100103_200815294 | node_8100103_200815433 | 43.398 | bal_1P_4CU | 8100103 | no | no |  |  | no |  |  | 0 | 0 | 0 | 0
oh_line_8100103_200815434 |  | AD | node_8100103_200815433 | node_8100103_200815434 | 66.838 | bal_1P_4CU | 8100103 | no | no |  |  | no |  |  | 0 | 0 | 0 | 0
oh_line_8100103_200815435 |  | AD | node_8100103_200815434 | node_8100103_200815435 | 161.258 | bal_1P_4CU | 8100103 | no | no |  |  | no |  |  | 0 | 0 | 0 | 0
oh_line_8100103_200815492 |  | AD | node_8100103_200815493 | node_8100103_200815492 | 143.671 | bal_1P_1/0AC | 8100103 | no | no |  |  | no |  |  | 0 | 0 | 0 | 0
oh_line_8100103_200815493 |  | AD | node_8100103_200815494 | node_8100103_200815493 | 123.79 | bal_1P_1/0AC | 8100103 | no | no |  |  | no |  |  | 0 | 0 | 0 | 0
oh_line_8100103_200815494 |  | AD | node_8100103_200815405 | node_8100103_200815494 | 62.215 | bal_1P_1/0AC | 8100103 | no | no |  |  | no |  |  | 0 | 0 | 0 | 0
oh_line_8100103_200815730 |  | AD | node_8100103_200810345 | node_intto1_8100103_200815730 | 83.587 | bal_1P_1/0AC | 8100103 | no | no |  |  | no |  |  | 0 | 0 | 0 | 0
oh_line_8100103_200815731 |  | AD | node_8100103_200815730 | node_8100103_200815731 | 109.464 | bal_1P_1/0AC | 8100103 | no | no |  |  | no |  |  | 0 | 0 | 0 | 0
oh_line_8100103_200815732 |  | AD | node_8100103_200815731 | node_8100103_200815732 | 178.16 | bal_1P_1/0AC | 8100103 | no | no |  |  | no |  |  | 0 | 0 | 0 | 0
oh_line_8100103_200816128 |  | ABCD | node_8100103_200820474 | node_8100103_200816128 | 138.615 | bal_3P_1/0AA | 8100103 | no | no |  |  | no |  |  | 0 | 0 | 0 | 0
oh_line_8100103_200816175 |  | AD | node_8100103_200810283 | node_8100103_200816175 | 289.593 | bal_1P_1/0AA | 8100103 | no | no |  |  | no |  |  | 0 | 0 | 0 | 0
oh_line_8100103_200816176 |  | AD | node_8100103_200816175 | node_8100103_200816176 | 189.127 | bal_1P_1/0AA | 8100103 | no | no |  |  | no |  |  | 0 | 0 | 0 | 0
oh_line_8100103_200818352 |  | AD | node_8100103_200818353 | node_8100103_200818352 | 311.869 | bal_1P_4CU | 8100103 | no | no |  |  | no |  |  | 0 | 0 | 0 | 0
oh_line_8100103_200818353 |  | AD | node_8100103_200818354 | node_intto1_8100103_200818353 | 199.802 | bal_1P_4CU | 8100103 | no | no |  |  | no |  |  | 0 | 0 | 0 | 0
oh_line_8100103_200818354 |  | AD | node_8100103_200819755 | node_8100103_200818354 | 54.233 | bal_1P_1/0AC | 8100103 | no | no |  |  | no |  |  | 0 | 0 | 0 | 0
oh_line_8100103_200818355 |  | AD | node_8100103_200818354 | node_intto1_8100103_200818355 | 112.903 | bal_1P_1/0AC | 8100103 | no | no |  |  | no |  |  | 0 | 0 | 0 | 0
oh_line_8100103_200818356 |  | AD | node_8100103_200818355 | node_8100103_200818356 | 146.093 | bal_1P_1/0AC | 8100103 | no | no |  |  | no |  |  | 0 | 0 | 0 | 0
oh_line_8100103_200818357 |  | AD | node_8100103_200818356 | node_8100103_200818357 | 186.112 | bal_1P_1/0AC | 8100103 | no | no |  |  | no |  |  | 0 | 0 | 0 | 0
oh_line_8100103_200818358 |  | AD | node_8100103_200818357 | node_8100103_200818358 | 147.63 | bal_1P_1/0AC | 8100103 | no | no |  |  | no |  |  | 0 | 0 | 0 | 0
oh_line_8100103_200818359 |  | AD | node_8100103_200818358 | node_8100103_200818359 | 178.348 | bal_1P_1/0AC | 8100103 | no | no |  |  | no |  |  | 0 | 0 | 0 | 0
oh_line_8100103_200818360 |  | AD | node_8100103_200818359 | node_8100103_200818360 | 174.436 | bal_1P_1/0AC | 8100103 | no | no |  |  | no |  |  | 0 | 0 | 0 | 0
oh_line_8100103_200818361 |  | AD | node_8100103_200818360 | node_8100103_200818361 | 173.982 | bal_1P_1/0AC | 8100103 | no | no |  |  | no |  |  | 0 | 0 | 0 | 0
oh_line_8100103_200818364 |  | AD | node_8100103_200818371 | node_intto1_8100103_200818364 | 48.336 | bal_1P_2AC | 8100103 | no | no |  |  | no |  |  | 0 | 0 | 0 | 0
oh_line_8100103_200818365 |  | AD | node_8100103_200818364 | node_8100103_200818365 | 457.685 | bal_1P_2AC | 8100103 | no | no |  |  | no |  |  | 0 | 0 | 0 | 0
oh_line_8100103_200818366 |  | AD | node_8100103_200818383 | node_8100103_200818366 | 139.668 | bal_1P_1/0AA | 8100103 | no | no |  |  | no |  |  | 0 | 0 | 0 | 0
oh_line_8100103_200818367 |  | AD | node_8100103_200818366 | node_8100103_200818367 | 261.696 | bal_1P_1/0AA | 8100103 | no | no |  |  | no |  |  | 0 | 0 | 0 | 0
oh_line_8100103_200818368 |  | AD | node_8100103_200818367 | node_8100103_200818368 | 240.973 | bal_1P_1/0AA | 8100103 | no | no |  |  | no |  |  | 0 | 0 | 0 | 0
oh_line_8100103_200818369 |  | AD | node_8100103_200818368 | node_8100103_200818369 | 262.526 | bal_1P_1/0AA | 8100103 | no | no |  |  | no |  |  | 0 | 0 | 0 | 0
oh_line_8100103_200818370 |  | AD | node_8100103_200818365 | node_8100103_200818370 | 332.561 | bal_1P_2AC | 8100103 | no | no |  |  | no |  |  | 0 | 0 | 0 | 0
oh_line_8100103_200818371 |  | AD | node_8100103_200818372 | node_8100103_200818371 | 198.683 | bal_1P_2AC | 8100103 | no | no |  |  | no |  |  | 0 | 0 | 0 | 0
oh_line_8100103_200818372 |  | AD | node_8100103_200818373 | node_8100103_200818372 | 165.031 | bal_1P_2AC | 8100103 | no | no |  |  | no |  |  | 0 | 0 | 0 | 0
oh_line_8100103_200818373 |  | AD | node_8100103_200819408 | node_8100103_200818373 | 165.12 | bal_1P_2AC | 8100103 | no | no |  |  | no |  |  | 0 | 0 | 0 | 0
oh_line_8100103_200818374 |  | AD | node_8100103_200818370 | node_8100103_200818374 | 517.987 | bal_1P_2AC | 8100103 | no | no |  |  | no |  |  | 0 | 0 | 0 | 0
oh_line_8100103_200818375 |  | AD | node_8100103_200818374 | node_8100103_200818375 | 330.631 | bal_1P_2AC | 8100103 | no | no |  |  | no |  |  | 0 | 0 | 0 | 0
oh_line_8100103_200818376 |  | AD | node_8100103_200818375 | node_intto1_8100103_200818376 | 314.931 | bal_1P_1/0AA | 8100103 | no | no |  |  | no |  |  | 0 | 0 | 0 | 0
oh_line_8100103_200818377 |  | AD | node_8100103_200818376 | node_8100103_200818377 | 240.759 | bal_1P_1/0AA | 8100103 | no | no |  |  | no |  |  | 0 | 0 | 0 | 0
oh_line_8100103_200818378 |  | AD | node_8100103_200818377 | node_8100103_200818378 | 350.014 | bal_1P_1/0AA | 8100103 | no | no |  |  | no |  |  | 0 | 0 | 0 | 0
oh_line_8100103_200818379 |  | AD | node_8100103_200818375 | node_8100103_200818379 | 437.598 | bal_1P_2AC | 8100103 | no | no |  |  | no |  |  | 0 | 0 | 0 | 0
oh_line_8100103_200818380 |  | AD | node_8100103_200818379 | node_8100103_200818380 | 334.254 | bal_1P_1/0AA | 8100103 | no | no |  |  | no |  |  | 0 | 0 | 0 | 0
oh_line_8100103_200818381 |  | AD | node_8100103_200818380 | node_8100103_200818381 | 262.167 | bal_1P_1/0AA | 8100103 | no | no |  |  | no |  |  | 0 | 0 | 0 | 0
oh_line_8100103_200818382 |  | AD | node_8100103_200818381 | node_8100103_200818382 | 307.677 | bal_1P_1/0AA | 8100103 | no | no |  |  | no |  |  | 0 | 0 | 0 | 0
oh_line_8100103_200818383 |  | AD | node_8100103_200818382 | node_8100103_200818383 | 335.789 | bal_1P_1/0AA | 8100103 | no | no |  |  | no |  |  | 0 | 0 | 0 | 0
oh_line_8100103_200818711 |  | ABCD | node_8100103_200818821 | node_8100103_200818711 | 117.359 | bal_3P_336AL | 8100103 | no | no |  |  | no |  |  | 0 | 0 | 0 | 0
oh_line_8100103_200818712 |  | ABCD | node_8100103_200818711 | node_8100103_200818712 | 129.52 | bal_3P_336AL | 8100103 | no | no |  |  | no |  |  | 0 | 0 | 0 | 0
oh_line_8100103_200818714 |  | ABCD | node_8100103_200818712 | node_8100103_200818714 | 107.521 | bal_3P_336AL | 8100103 | no | no |  |  | no |  |  | 0 | 0 | 0 | 0
oh_line_8100103_200818716 |  | ABCD | node_8100103_200818714 | node_8100103_200818716 | 120.841 | bal_3P_336AL | 8100103 | no | no |  |  | no |  |  | 0 | 0 | 0 | 0
oh_line_8100103_200818718-1 |  | ABCD | node_1391823_408_15277576_388 | node_8100103_200818718 | 12.85 | bal_3P_336AL | 8100103 | no | no |  |  | no |  |  | 0 | 0 | 0 | 0
oh_line_8100103_200818718-2 |  | ABCD | node_8100103_200818716 | node_1391823_408_15277576_388 | 132.859 | bal_3P_336AL | 8100103 | no | no |  |  | no |  |  | 0 | 0 | 0 | 0
oh_line_8100103_200818719 |  | ABCD | node_8100103_200818718 | node_8100103_200818719 | 162.615 | bal_3P_336AL | 8100103 | no | no |  |  | no |  |  | 0 | 0 | 0 | 0
oh_line_8100103_200818722 |  | ABCD | node_8100103_200818758 | node_8100103_200818722 | 123.814 | bal_3P_336AL | 8100103 | no | no |  |  | no |  |  | 0 | 0 | 0 | 0
oh_line_8100103_200818723 |  | ABCD | node_8100103_200818722 | node_8100103_200818723 | 306.313 | bal_3P_336AL | 8100103 | no | no |  |  | no |  |  | 0 | 0 | 0 | 0
oh_line_8100103_200818724 |  | ABCD | node_8100103_200818723 | node_8100103_200818724 | 287.965 | bal_3P_4/0AC | 8100103 | no | no |  |  | no |  |  | 0 | 0 | 0 | 0
oh_line_8100103_200818725 |  | ABCD | node_8100103_200818724 | node_8100103_200818725 | 193.343 | bal_3P_4/0AC | 8100103 | no | no |  |  | no |  |  | 0 | 0 | 0 | 0
oh_line_8100103_200818726 |  | ABCD | node_8100103_200818725 | node_8100103_200818726 | 184.596 | bal_3P_4/0AC | 8100103 | no | no |  |  | no |  |  | 0 | 0 | 0 | 0
oh_line_8100103_200818727 |  | ABCD | node_8100103_200818726 | node_8100103_200818727 | 284.23 | bal_3P_4/0AC | 8100103 | no | no |  |  | no |  |  | 0 | 0 | 0 | 0
oh_line_8100103_200818728 |  | ABCD | node_8100103_200818727 | node_8100103_200818728 | 264.048 | bal_3P_4/0AC | 8100103 | no | no |  |  | no |  |  | 0 | 0 | 0 | 0
oh_line_8100103_200818729 |  | ABCD | node_8100103_200818728 | node_8100103_200818729 | 260.552 | bal_3P_2AC | 8100103 | no | no |  |  | no |  |  | 0 | 0 | 0 | 0
oh_line_8100103_200818732 |  | AD | node_8100103_200818728 | node_8100103_200818732 | 210.142 | bal_1P_2AC | 8100103 | no | no |  |  | no |  |  | 0 | 0 | 0 | 0
oh_line_8100103_200818733 |  | AD | node_8100103_200818732 | node_intto1_8100103_200818733 | 215.976 | bal_1P_2AC | 8100103 | no | no |  |  | no |  |  | 0 | 0 | 0 | 0
oh_line_8100103_200818734 |  | AD | node_8100103_200818733 | node_8100103_200818734 | 186.099 | bal_1P_2AC | 8100103 | no | no |  |  | no |  |  | 0 | 0 | 0 | 0
oh_line_8100103_200818736 |  | AD | node_8100103_200818734 | node_8100103_200818736 | 252.771 | bal_1P_2AC | 8100103 | no | no |  |  | no |  |  | 0 | 0 | 0 | 0
oh_line_8100103_200818737 |  | AD | node_8100103_200818736 | node_8100103_200818737 | 244.324 | bal_1P_2AC | 8100103 | no | no |  |  | no |  |  | 0 | 0 | 0 | 0
oh_line_8100103_200818738 |  | AD | node_8100103_200818737 | node_8100103_200818738 | 173.299 | bal_1P_2AC | 8100103 | no | no |  |  | no |  |  | 0 | 0 | 0 | 0
oh_line_8100103_200818742 |  | AD | node_8100103_201022547 | node_8100103_200818742 | 608.578 | bal_1P_2AC | 8100103 | no | no |  |  | no |  |  | 0 | 0 | 0 | 0
oh_line_8100103_200818743 |  | AD | node_8100103_200818742 | node_8100103_200818743 | 214.239 | bal_1P_2AC | 8100103 | no | no |  |  | no |  |  | 0 | 0 | 0 | 0
oh_line_8100103_200818744 |  | AD | node_8100103_200818743 | node_8100103_200818744 | 166.796 | bal_1P_2AC | 8100103 | no | no |  |  | no |  |  | 0 | 0 | 0 | 0
oh_line_8100103_200818745 |  | AD | node_8100103_200818744 | node_8100103_200818745 | 196.839 | bal_1P_2AC | 8100103 | no | no |  |  | no |  |  | 0 | 0 | 0 | 0
oh_line_8100103_200818746 |  | AD | node_8100103_200818745 | node_8100103_200818746 | 208.765 | bal_1P_1/0AA | 8100103 | no | no |  |  | no |  |  | 0 | 0 | 0 | 0
oh_line_8100103_200818747 |  | AD | node_8100103_200818746 | node_8100103_200818747 | 276.576 | bal_1P_1/0AA | 8100103 | no | no |  |  | no |  |  | 0 | 0 | 0 | 0
oh_line_8100103_200818748 |  | AD | node_8100103_200818744 | node_8100103_200818748 | 73.864 | bal_1P_2AC | 8100103 | no | no |  |  | no |  |  | 0 | 0 | 0 | 0
oh_line_8100103_200818749 |  | AD | node_8100103_200818748 | node_8100103_200818749 | 444.849 | bal_1P_2AC | 8100103 | no | no |  |  | no |  |  | 0 | 0 | 0 | 0
oh_line_8100103_200818752 |  | AD | node_8100103_200970456 | node_8100103_200818752 | 289.533 | bal_1P_2AC | 8100103 | no | no |  |  | no |  |  | 0 | 0 | 0 | 0
oh_line_8100103_200818753 |  | AD | node_8100103_200818752 | node_8100103_200818753 | 235.152 | bal_1P_2AC | 8100103 | no | no |  |  | no |  |  | 0 | 0 | 0 | 0
oh_line_8100103_200818754 |  | AD | node_8100103_200818753 | node_8100103_200818754 | 252.661 | bal_1P_2AC | 8100103 | no | no |  |  | no |  |  | 0 | 0 | 0 | 0
oh_line_8100103_200818755 |  | AD | node_8100103_200818754 | node_8100103_200818755 | 385.973 | bal_1P_2AC | 8100103 | no | no |  |  | no |  |  | 0 | 0 | 0 | 0
oh_line_8100103_200818757 |  | AD | node_8100103_200818755 | node_8100103_200818757 | 266.242 | bal_1P_2AC | 8100103 | no | no |  |  | no |  |  | 0 | 0 | 0 | 0
oh_line_8100103_200818758 |  | ABCD | node_8100103_200818719 | node_8100103_200818758 | 192.116 | bal_3P_336AL | 8100103 | no | no |  |  | no |  |  | 0 | 0 | 0 | 0
oh_line_8100103_200818760 |  | AD | node_8100103_200818762 | node_8100103_200818760 | 188.233 | bal_1P_336AL | 8100103 | no | no |  |  | no |  |  | 0 | 0 | 0 | 0
oh_line_8100103_200818762 |  | AD | node_8100103_200818763 | node_8100103_200818762 | 111.661 | bal_1P_336AL | 8100103 | no | no |  |  | no |  |  | 0 | 0 | 0 | 0
oh_line_8100103_200818763 |  | AD | node_8100103_200818764 | node_8100103_200818763 | 99.301 | bal_1P_336AL | 8100103 | no | no |  |  | no |  |  | 0 | 0 | 0 | 0
oh_line_8100103_200818764 |  | AD | node_8100103_200818765 | node_8100103_200818764 | 118.467 | bal_1P_336AL | 8100103 | no | no |  |  | no |  |  | 0 | 0 | 0 | 0
oh_line_8100103_200818765 |  | AD | node_8100103_200818766 | node_intto1_8100103_200818765 | 89.147 | bal_1P_336AL | 8100103 | no | no |  |  | no |  |  | 0 | 0 | 0 | 0
oh_line_8100103_200818766 |  | ABCD | node_8100103_200819311 | node_8100103_200818766 | 130.469 | bal_3P_4CU | 8100103 | no | no |  |  | no |  |  | 0 | 0 | 0 | 0
oh_line_8100103_200818767 |  | ABCD | node_8100103_200818766 | node_8100103_200818767 | 111.826 | bal_3P_336AL | 8100103 | no | no |  |  | no |  |  | 0 | 0 | 0 | 0
oh_line_8100103_200818769 |  | ABCD | node_8100103_200818767 | node_8100103_200818769 | 97.185 | bal_3P_336AL | 8100103 | no | no |  |  | no |  |  | 0 | 0 | 0 | 0
oh_line_8100103_200818771 |  | ABCD | node_8100103_200818769 | node_8100103_200818771 | 110.581 | bal_3P_336AL | 8100103 | no | no |  |  | no |  |  | 0 | 0 | 0 | 0
oh_line_8100103_200818773 |  | ABCD | node_8100103_200818771 | node_8100103_200818773 | 132.171 | bal_3P_336AL | 8100103 | no | no |  |  | no |  |  | 0 | 0 | 0 | 0
oh_line_8100103_200818774 |  | ABCD | node_8100103_200818773 | node_8100103_200818774 | 127.693 | bal_3P_336AL | 8100103 | no | no |  |  | no |  |  | 0 | 0 | 0 | 0
oh_line_8100103_200818775 |  | ABCD | node_8100103_200818774 | node_8100103_200818775 | 124.197 | bal_3P_336AL | 8100103 | no | no |  |  | no |  |  | 0 | 0 | 0 | 0
oh_line_8100103_200818776 |  | ABCD | node_8100103_200818775 | node_8100103_200818776 | 100.125 | bal_3P_336AL | 8100103 | no | no |  |  | no |  |  | 0 | 0 | 0 | 0
oh_line_8100103_200818777 |  | ABCD | node_8100103_200818776 | node_8100103_200818777 | 134.295 | bal_3P_336AL | 8100103 | no | no |  |  | no |  |  | 0 | 0 | 0 | 0
oh_line_8100103_200818778 |  | ABCD | node_8100103_200818777 | node_8100103_200818778 | 122.589 | bal_3P_336AL | 8100103 | no | no |  |  | no |  |  | 0 | 0 | 0 | 0
oh_line_8100103_200818779 |  | ABCD | node_8100103_200818778 | node_8100103_200818779 | 124.417 | bal_3P_336AL | 8100103 | no | no |  |  | no |  |  | 0 | 0 | 0 | 0
oh_line_8100103_200818780 |  | ABCD | node_8100103_200818779 | node_8100103_200818780 | 187.408 | bal_3P_336AL | 8100103 | no | no |  |  | no |  |  | 0 | 0 | 0 | 0
oh_line_8100103_200818782 |  | ABCD | node_8100103_200818780 | node_8100103_200818782 | 131.425 | bal_3P_336AL | 8100103 | no | no |  |  | no |  |  | 0 | 0 | 0 | 0
oh_line_8100103_200818783 |  | ABCD | node_8100103_200818782 | node_8100103_200818783 | 187.767 | bal_3P_336AL | 8100103 | no | no |  |  | no |  |  | 0 | 0 | 0 | 0
oh_line_8100103_200818784 |  | ABCD | node_8100103_200818783 | node_8100103_200818784 | 147.888 | bal_3P_336AL | 8100103 | no | no |  |  | no |  |  | 0 | 0 | 0 | 0
oh_line_8100103_200818786 |  | ABCD | node_8100103_200818784 | node_8100103_200818786 | 176.039 | bal_3P_336AL | 8100103 | no | no |  |  | no |  |  | 0 | 0 | 0 | 0
oh_line_8100103_200818787 |  | ABCD | node_8100103_200818786 | node_8100103_200818787 | 137.188 | bal_3P_336AL | 8100103 | no | no |  |  | no |  |  | 0 | 0 | 0 | 0
oh_line_8100103_200818788 |  | ABCD | node_8100103_200818787 | node_8100103_200818788 | 139.683 | bal_3P_336AL | 8100103 | no | no |  |  | no |  |  | 0 | 0 | 0 | 0
oh_line_8100103_200818789 |  | AD | node_8100103_200818788 | node_8100103_200818789 | 132.552 | bal_1P_1/0AA | 8100103 | no | no |  |  | no |  |  | 0 | 0 | 0 | 0
oh_line_8100103_200818790 |  | AD | node_8100103_200818789 | node_8100103_200818790 | 367.259 | bal_1P_1/0AA | 8100103 | no | no |  |  | no |  |  | 0 | 0 | 0 | 0
oh_line_8100103_200818791 |  | AD | node_8100103_200818790 | node_8100103_200818791 | 271.5 | bal_1P_1/0AA | 8100103 | no | no |  |  | no |  |  | 0 | 0 | 0 | 0
oh_line_8100103_200818792 |  | AD | node_8100103_200818791 | node_8100103_200818792 | 268.221 | bal_1P_1/0AA | 8100103 | no | no |  |  | no |  |  | 0 | 0 | 0 | 0
oh_line_8100103_200818797 |  | ABCD | node_8100103_200818788 | node_intto1_8100103_200818797 | 167.412 | bal_3P_4/0AC | 8100103 | no | no |  |  | no |  |  | 0 | 0 | 0 | 0
oh_line_8100103_200818798 |  | ABCD | node_8100103_200818797 | node_8100103_200818798 | 288.152 | bal_3P_4/0AC | 8100103 | no | no |  |  | no |  |  | 0 | 0 | 0 | 0
oh_line_8100103_200818799 |  | AD | node_8100103_200818798 | node_8100103_200818799 | 71.056 | bal_1P_2AC | 8100103 | no | no |  |  | no |  |  | 0 | 0 | 0 | 0
oh_line_8100103_200818800 |  | AD | node_8100103_200818799 | node_8100103_200818800 | 181.526 | bal_1P_2AC | 8100103 | no | no |  |  | no |  |  | 0 | 0 | 0 | 0
oh_line_8100103_200818801 |  | AD | node_8100103_200818800 | node_8100103_200818801 | 126.226 | bal_1P_2AC | 8100103 | no | no |  |  | no |  |  | 0 | 0 | 0 | 0
oh_line_8100103_200818802 |  | ABCD | node_8100103_200818798 | node_8100103_200818802 | 267.696 | bal_3P_4/0AC | 8100103 | no | no |  |  | no |  |  | 0 | 0 | 0 | 0
oh_line_8100103_200818803 |  | ABCD | node_8100103_200818802 | node_8100103_200818803 | 182.98 | bal_3P_4/0AC | 8100103 | no | no |  |  | no |  |  | 0 | 0 | 0 | 0
oh_line_8100103_200818805 |  | ABCD | node_8100103_200818803 | node_8100103_200818805 | 275.127 | bal_3P_4/0AC | 8100103 | no | no |  |  | no |  |  | 0 | 0 | 0 | 0
oh_line_8100103_200818806 |  | ABCD | node_8100103_200818805 | node_8100103_200818806 | 270.635 | bal_3P_4/0AC | 8100103 | no | no |  |  | no |  |  | 0 | 0 | 0 | 0
oh_line_8100103_200818807 |  | AD | node_8100103_200818806 | node_8100103_200818807 | 247.202 | bal_1P_1/0AA | 8100103 | no | no |  |  | no |  |  | 0 | 0 | 0 | 0
oh_line_8100103_200818808 |  | AD | node_8100103_200818807 | node_8100103_200818808 | 304.002 | bal_1P_1/0AA | 8100103 | no | no |  |  | no |  |  | 0 | 0 | 0 | 0
oh_line_8100103_200818811 |  | ABCD | node_8100103_200818806 | node_8100103_200818811 | 221.711 | bal_3P_336AL | 8100103 | no | no |  |  | no |  |  | 0 | 0 | 0 | 0
oh_line_8100103_200818812 |  | AD | node_8100103_200818811 | node_intto1_8100103_200818812 | 120.522 | bal_1P_2AC | 8100103 | no | no |  |  | no |  |  | 0 | 0 | 0 | 0
oh_line_8100103_200818813 |  | AD | node_8100103_200818812 | node_8100103_200818813 | 178.606 | bal_1P_2AC | 8100103 | no | no |  |  | no |  |  | 0 | 0 | 0 | 0
oh_line_8100103_200818815 |  | ABCD | node_8100103_200818811 | node_8100103_200818815 | 205.443 | bal_3P_336AL | 8100103 | no | no |  |  | no |  |  | 0 | 0 | 0 | 0
oh_line_8100103_200818816 |  | ABCD | node_8100103_200818815 | node_8100103_200818816 | 104.938 | bal_3P_336AL | 8100103 | no | no |  |  | no |  |  | 0 | 0 | 0 | 0
oh_line_8100103_200818818 |  | ABCD | node_8100103_200818816 | node_8100103_200818818 | 138.221 | bal_3P_336AL | 8100103 | no | no |  |  | no |  |  | 0 | 0 | 0 | 0
oh_line_8100103_200818820 |  | ABCD | node_8100103_200818818 | node_8100103_200818820 | 115.112 | bal_3P_336AL | 8100103 | no | no |  |  | no |  |  | 0 | 0 | 0 | 0
oh_line_8100103_200818821 |  | ABCD | node_8100103_200818820 | node_8100103_200818821 | 188.861 | bal_3P_336AL | 8100103 | no | no |  |  | no |  |  | 0 | 0 | 0 | 0
oh_line_8100103_200818823 |  | AD | node_8100103_200818821 | node_8100103_200818823 | 70.814 | bal_1P_1/0AA | 8100103 | no | no |  |  | no |  |  | 0 | 0 | 0 | 0
oh_line_8100103_200818835 |  | ABCD | node_8100103_200819098 | node_8100103_200818835 | 186.082 | bal_3P_336AL | 8100103 | no | no |  |  | no |  |  | 0 | 0 | 0 | 0
oh_line_8100103_200818836 |  | ABCD | node_8100103_200819018 | node_8100103_200818836 | 72.317 | bal_3P_336AL | 8100103 | no | no |  |  | no |  |  | 0 | 0 | 0 | 0
oh_line_8100103_200818840 |  | AD | node_8100103_200950706 | node_8100103_200818840 | 341.905 | bal_1P_2AC | 8100103 | no | no |  |  | no |  |  | 0 | 0 | 0 | 0
oh_line_8100103_200818842 |  | ABCD | node_8100103_200952122 | node_8100103_200818842 | 195.141 | bal_3P_336AL | 8100103 | no | no |  |  | no |  |  | 0 | 0 | 0 | 0
oh_line_8100103_200818844 |  | ABCD | node_8100103_200818842 | node_8100103_200818844 | 209.977 | bal_3P_336AL | 8100103 | no | no |  |  | no |  |  | 0 | 0 | 0 | 0
oh_line_8100103_200818846 |  | ABCD | node_8100103_200818844 | node_8100103_200818846 | 239.172 | bal_3P_336AL | 8100103 | no | no |  |  | no |  |  | 0 | 0 | 0 | 0
oh_line_8100103_200818847 |  | ABCD | node_8100103_200818846 | node_8100103_200818847 | 67.176 | bal_3P_336AL | 8100103 | no | no |  |  | no |  |  | 0 | 0 | 0 | 0
oh_line_8100103_200818848 |  | ABCD | node_8100103_200818847 | node_8100103_200818848 | 139.361 | bal_3P_336AL | 8100103 | no | no |  |  | no |  |  | 0 | 0 | 0 | 0
oh_line_8100103_200818849 |  | ABCD | node_8100103_200818848 | node_8100103_200818849 | 214.702 | bal_3P_336AL | 8100103 | no | no |  |  | no |  |  | 0 | 0 | 0 | 0
oh_line_8100103_200818850 |  | ABCD | node_8100103_200818849 | node_8100103_200818850 | 194.916 | bal_3P_336AL | 8100103 | no | no |  |  | no |  |  | 0 | 0 | 0 | 0
oh_line_8100103_200818851 |  | ABCD | node_8100103_200818850 | node_8100103_200818851 | 182.439 | bal_3P_336AL | 8100103 | no | no |  |  | no |  |  | 0 | 0 | 0 | 0
oh_line_8100103_200818852 |  | ABCD | node_8100103_200818835 | node_8100103_200818852 | 83.148 | bal_3P_336AL | 8100103 | no | no |  |  | no |  |  | 0 | 0 | 0 | 0
oh_line_8100103_200818853 |  | ABCD | node_8100103_200818851 | node_8100103_200818853 | 189.937 | bal_3P_336AL | 8100103 | no | no |  |  | no |  |  | 0 | 0 | 0 | 0
oh_line_8100103_200818854 |  | AD | node_8100103_200818853 | node_8100103_200818854 | 77.736 | bal_1P_1/0AC | 8100103 | no | no |  |  | no |  |  | 0 | 0 | 0 | 0
oh_line_8100103_200818855 |  | ABCD | node_8100103_200818853 | node_8100103_200818855 | 138.378 | bal_3P_336AL | 8100103 | no | no |  |  | no |  |  | 0 | 0 | 0 | 0
oh_line_8100103_200818856 |  | ABCD | node_8100103_200818855 | node_8100103_200818856 | 116.615 | bal_3P_336AL | 8100103 | no | no |  |  | no |  |  | 0 | 0 | 0 | 0
oh_line_8100103_200818857 |  | ABCD | node_8100103_200818856 | node_8100103_200818857 | 178.589 | bal_3P_336AL | 8100103 | no | no |  |  | no |  |  | 0 | 0 | 0 | 0
oh_line_8100103_200818860 |  | ABCD | node_8100103_200818857 | node_8100103_200818860 | 178.357 | bal_3P_336AL | 8100103 | no | no |  |  | no |  |  | 0 | 0 | 0 | 0
oh_line_8100103_200818861 |  | ABCD | node_8100103_200818860 | node_8100103_200818861 | 214.163 | bal_3P_336AL | 8100103 | no | no |  |  | no |  |  | 0 | 0 | 0 | 0
oh_line_8100103_200818862 |  | ABCD | node_8100103_200818861 | node_8100103_200818862 | 203.56 | bal_3P_336AL | 8100103 | no | no |  |  | no |  |  | 0 | 0 | 0 | 0
oh_line_8100103_200818863 |  | ABCD | node_8100103_200818862 | node_8100103_200818863 | 200.215 | bal_3P_336AL | 8100103 | no | no |  |  | no |  |  | 0 | 0 | 0 | 0
oh_line_8100103_200818864 |  | ABCD | node_8100103_200818863 | node_8100103_200818864 | 239.85 | bal_3P_336AL | 8100103 | no | no |  |  | no |  |  | 0 | 0 | 0 | 0
oh_line_8100103_200818867 |  | ABCD | node_8100103_200818864 | node_8100103_200818867 | 245.683 | bal_3P_336AL | 8100103 | no | no |  |  | no |  |  | 0 | 0 | 0 | 0
oh_line_8100103_200818868 |  | ABCD | node_8100103_200818867 | node_8100103_200818868 | 241.313 | bal_3P_336AL | 8100103 | no | no |  |  | no |  |  | 0 | 0 | 0 | 0
oh_line_8100103_200818869 |  | ABCD | node_8100103_200818852 | node_8100103_200818869 | 224.457 | bal_3P_336AL | 8100103 | no | no |  |  | no |  |  | 0 | 0 | 0 | 0
oh_line_8100103_200818870 |  | ABCD | node_8100103_200818868 | node_8100103_200818870 | 210.175 | bal_3P_336AL | 8100103 | no | no |  |  | no |  |  | 0 | 0 | 0 | 0
oh_line_8100103_200818871 |  | ABCD | node_8100103_200818870 | node_8100103_200818871 | 202.657 | bal_3P_336AL | 8100103 | no | no |  |  | no |  |  | 0 | 0 | 0 | 0
oh_line_8100103_200818872 |  | ABCD | node_8100103_200818871 | node_8100103_200818872 | 211.943 | bal_3P_336AL | 8100103 | no | no |  |  | no |  |  | 0 | 0 | 0 | 0
oh_line_8100103_200818874 |  | ABCD | node_8100103_200818872 | node_8100103_200818874 | 125.675 | bal_3P_336AL | 8100103 | no | no |  |  | no |  |  | 0 | 0 | 0 | 0
oh_line_8100103_200818886 |  | ABCD | node_8100103_200818869 | node_intto1_8100103_200818886 | 112.762 | bal_3P_336AL | 8100103 | no | no |  |  | no |  |  | 0 | 0 | 0 | 0
oh_line_8100103_200818909 |  | ABCD | node_8100103_200818886 | node_8100103_200818909 | 136.875 | bal_3P_336AL | 8100103 | no | no |  |  | no |  |  | 0 | 0 | 0 | 0
oh_line_8100103_200818934 |  | ABCD | node_8100103_200818909 | node_8100103_200818934 | 274.754 | bal_3P_336AL | 8100103 | no | no |  |  | no |  |  | 0 | 0 | 0 | 0
oh_line_8100103_200818962 |  | ABCD | node_8100103_200818934 | node_8100103_200818962 | 257.169 | bal_3P_336AL | 8100103 | no | no |  |  | no |  |  | 0 | 0 | 0 | 0
oh_line_8100103_200818991 |  | ABCD | node_8100103_200818962 | node_8100103_200818991 | 500.634 | bal_3P_336AL | 8100103 | no | no |  |  | no |  |  | 0 | 0 | 0 | 0
oh_line_8100103_200819018 |  | ABCD | node_8100103_200818991 | node_8100103_200819018 | 110.573 | bal_3P_336AL | 8100103 | no | no |  |  | no |  |  | 0 | 0 | 0 | 0
oh_line_8100103_200819096 |  | ABCD | node_8100103_200810433 | node_8100103_200819096 | 116.661 | bal_3P_336AL | 8100103 | no | no |  |  | no |  |  | 0 | 0 | 0 | 0
oh_line_8100103_200819098 |  | ABCD | node_8100103_200819096 | node_8100103_200819098 | 154.123 | bal_3P_336AL | 8100103 | no | no |  |  | no |  |  | 0 | 0 | 0 | 0
oh_line_8100103_200819297 |  | AD | node_8100103_200818847 | node_intto1_8100103_200819297 | 89.913 | bal_1P_8DCW | 8100103 | no | no |  |  | no |  |  | 0 | 0 | 0 | 0
oh_line_8100103_200819298 |  | AD | node_8100103_200819297 | node_8100103_200819298 | 235.479 | bal_1P_8DCW | 8100103 | no | no |  |  | no |  |  | 0 | 0 | 0 | 0
oh_line_8100103_200819299 |  | AD | node_8100103_200819298 | node_8100103_200819299 | 148.751 | bal_1P_8DCW | 8100103 | no | no |  |  | no |  |  | 0 | 0 | 0 | 0
oh_line_8100103_200819301 |  | AD | node_8100103_201066133 | node_8100103_200819301 | 403.865 | bal_1P_8DCW | 8100103 | no | no |  |  | no |  |  | 0 | 0 | 0 | 0
oh_line_8100103_200819305 |  | AD | node_8100103_200819301 | node_8100103_200819305 | 303.922 | bal_1P_8DCW | 8100103 | no | no |  |  | no |  |  | 0 | 0 | 0 | 0
oh_line_8100103_200819306 |  | AD | node_8100103_200819305 | node_8100103_200819306 | 311.708 | bal_1P_8DCW | 8100103 | no | no |  |  | no |  |  | 0 | 0 | 0 | 0
oh_line_8100103_200819307 |  | AD | node_8100103_200819306 | node_8100103_200819307 | 187.704 | bal_1P_1/0AA | 8100103 | no | no |  |  | no |  |  | 0 | 0 | 0 | 0
oh_line_8100103_200819308 |  | AD | node_8100103_200819307 | node_8100103_200819308 | 256.573 | bal_1P_1/0AA | 8100103 | no | no |  |  | no |  |  | 0 | 0 | 0 | 0
oh_line_8100103_200819309 |  | AD | node_8100103_200819306 | node_8100103_200819309 | 218.049 | bal_1P_8DCW | 8100103 | no | no |  |  | no |  |  | 0 | 0 | 0 | 0
oh_line_8100103_200819311 |  | ABCD | node_8100103_200819312 | node_8100103_200819311 | 184.225 | bal_3P_4CU | 8100103 | no | no |  |  | no |  |  | 0 | 0 | 0 | 0
oh_line_8100103_200819312 |  | ABCD | node_8100103_200819313 | node_8100103_200819312 | 128.52 | bal_3P_4CU | 8100103 | no | no |  |  | no |  |  | 0 | 0 | 0 | 0
oh_line_8100103_200819313 |  | ABCD | node_8100103_200819316 | node_8100103_200819313 | 147.071 | bal_3P_4CU | 8100103 | no | no |  |  | no |  |  | 0 | 0 | 0 | 0
oh_line_8100103_200819316 |  | ABCD | node_8100103_200819317 | node_8100103_200819316 | 107.903 | bal_3P_4CU | 8100103 | no | no |  |  | no |  |  | 0 | 0 | 0 | 0
oh_line_8100103_200819317 |  | ABCD | node_8100103_200819318 | node_8100103_200819317 | 116.739 | bal_3P_4CU | 8100103 | no | no |  |  | no |  |  | 0 | 0 | 0 | 0
oh_line_8100103_200819318 |  | ABCD | node_8100103_200819319 | node_8100103_200819318 | 144.593 | bal_3P_4CU | 8100103 | no | no |  |  | no |  |  | 0 | 0 | 0 | 0
oh_line_8100103_200819319 |  | ABCD | node_8100103_200819320 | node_8100103_200819319 | 219.978 | bal_3P_4CU | 8100103 | no | no |  |  | no |  |  | 0 | 0 | 0 | 0
oh_line_8100103_200819320 |  | ABCD | node_8100103_200819322 | node_8100103_200819320 | 198.899 | bal_3P_4CU | 8100103 | no | no |  |  | no |  |  | 0 | 0 | 0 | 0
oh_line_8100103_200819322 |  | ABCD | node_8100103_200818869 | node_intto1_8100103_200819322 | 192.786 | bal_3P_4CU | 8100103 | no | no |  |  | no |  |  | 0 | 0 | 0 | 0
oh_line_8100103_200819325 |  | AD | node_8100103_200819319 | node_8100103_200819325 | 103.6 | bal_1P_1/0AC | 8100103 | no | no |  |  | no |  |  | 0 | 0 | 0 | 0
oh_line_8100103_200819326 |  | AD | node_8100103_200819325 | node_8100103_200819326 | 163.208 | bal_1P_1/0AC | 8100103 | no | no |  |  | no |  |  | 0 | 0 | 0 | 0
oh_line_8100103_200819327 |  | AD | node_8100103_200819326 | node_8100103_200819327 | 100.506 | bal_1P_1/0AC | 8100103 | no | no |  |  | no |  |  | 0 | 0 | 0 | 0
oh_line_8100103_200819328 |  | AD | node_8100103_200819327 | node_8100103_200819328 | 153.136 | bal_1P_1/0AC | 8100103 | no | no |  |  | no |  |  | 0 | 0 | 0 | 0
oh_line_8100103_200819329 |  | AD | node_8100103_200819328 | node_8100103_200819329 | 155.989 | bal_1P_1/0AC | 8100103 | no | no |  |  | no |  |  | 0 | 0 | 0 | 0
oh_line_8100103_200819330 |  | AD | node_8100103_200819329 | node_8100103_200819330 | 167.317 | bal_1P_1/0AC | 8100103 | no | no |  |  | no |  |  | 0 | 0 | 0 | 0
oh_line_8100103_200819333 |  | AD | node_8100103_200818771 | node_8100103_200819333 | 138.11 | bal_1P_1/0AC | 8100103 | no | no |  |  | no |  |  | 0 | 0 | 0 | 0
oh_line_8100103_200819334 |  | AD | node_8100103_200819333 | node_8100103_200819334 | 185.627 | bal_1P_1/0AC | 8100103 | no | no |  |  | no |  |  | 0 | 0 | 0 | 0
oh_line_8100103_200819335 |  | AD | node_8100103_200819334 | node_8100103_200819335 | 164.426 | bal_1P_1/0AC | 8100103 | no | no |  |  | no |  |  | 0 | 0 | 0 | 0
oh_line_8100103_200819338 |  | AD | node_8100103_200818774 | node_intto1_8100103_200819338 | 75.874 | bal_1P_1/0AC | 8100103 | no | no |  |  | no |  |  | 0 | 0 | 0 | 0
oh_line_8100103_200819339 |  | AD | node_8100103_200819338 | node_8100103_200819339 | 171.899 | bal_1P_1/0AC | 8100103 | no | no |  |  | no |  |  | 0 | 0 | 0 | 0
oh_line_8100103_200819340 |  | AD | node_8100103_200819339 | node_8100103_200819340 | 154.95 | bal_1P_1/0AC | 8100103 | no | no |  |  | no |  |  | 0 | 0 | 0 | 0
oh_line_8100103_200819341 |  | AD | node_8100103_200819340 | node_8100103_200819341 | 103.168 | bal_1P_1/0AC | 8100103 | no | no |  |  | no |  |  | 0 | 0 | 0 | 0
oh_line_8100103_200819342 |  | AD | node_8100103_200819341 | node_8100103_200819342 | 101.97 | bal_1P_1/0AC | 8100103 | no | no |  |  | no |  |  | 0 | 0 | 0 | 0
oh_line_8100103_200819343 |  | AD | node_8100103_200819342 | node_8100103_200819343 | 71.089 | bal_1P_1/0AC | 8100103 | no | no |  |  | no |  |  | 0 | 0 | 0 | 0
oh_line_8100103_200819344 |  | AD | node_8100103_200819343 | node_8100103_200819344 | 150.247 | bal_1P_1/0AC | 8100103 | no | no |  |  | no |  |  | 0 | 0 | 0 | 0
oh_line_8100103_200819346 |  | AD | node_8100103_200818777 | node_intto1_8100103_200819346 | 71.357 | bal_1P_4CU | 8100103 | no | no |  |  | no |  |  | 0 | 0 | 0 | 0
oh_line_8100103_200819347 |  | AD | node_8100103_200819346 | node_8100103_200819347 | 208.508 | bal_1P_2AC | 8100103 | no | no |  |  | no |  |  | 0 | 0 | 0 | 0
oh_line_8100103_200819348 |  | AD | node_8100103_200819347 | node_8100103_200819348 | 218.729 | bal_1P_2AC | 8100103 | no | no |  |  | no |  |  | 0 | 0 | 0 | 0
oh_line_8100103_200819349 |  | AD | node_8100103_200819348 | node_8100103_200819349 | 240.856 | bal_1P_2AC | 8100103 | no | no |  |  | no |  |  | 0 | 0 | 0 | 0
oh_line_8100103_200819351 |  | AD | node_8100103_200819349 | node_8100103_200819351 | 239.422 | bal_1P_1/0AA | 8100103 | no | no |  |  | no |  |  | 0 | 0 | 0 | 0
oh_line_8100103_200819353 |  | AD | node_8100103_200818779 | node_8100103_200819353 | 96.323 | bal_1P_1/0AC | 8100103 | no | no |  |  | no |  |  | 0 | 0 | 0 | 0
oh_line_8100103_200819354 |  | AD | node_8100103_200819353 | node_8100103_200819354 | 139.694 | bal_1P_1/0AC | 8100103 | no | no |  |  | no |  |  | 0 | 0 | 0 | 0
oh_line_8100103_200819355 |  | AD | node_8100103_200819354 | node_8100103_200819355 | 195.804 | bal_1P_1/0AC | 8100103 | no | no |  |  | no |  |  | 0 | 0 | 0 | 0
oh_line_8100103_200819357 |  | AD | node_8100103_200819358 | node_8100103_200819357 | 138.486 | bal_1P_1/0AC | 8100103 | no | no |  |  | no |  |  | 0 | 0 | 0 | 0
oh_line_8100103_200819358 |  | AD | node_8100103_200819349 | node_8100103_200819358 | 134.534 | bal_1P_1/0AC | 8100103 | no | no |  |  | no |  |  | 0 | 0 | 0 | 0
oh_line_8100103_200819359 |  | AD | node_8100103_200819358 | node_8100103_200819359 | 35.486 | bal_1P_1/0AC | 8100103 | no | no |  |  | no |  |  | 0 | 0 | 0 | 0
oh_line_8100103_200819360 |  | AD | node_8100103_200819359 | node_8100103_200819360 | 108.495 | bal_1P_1/0AC | 8100103 | no | no |  |  | no |  |  | 0 | 0 | 0 | 0
oh_line_8100103_200819361 |  | AD | node_8100103_200819360 | node_8100103_200819361 | 135.913 | bal_1P_1/0AC | 8100103 | no | no |  |  | no |  |  | 0 | 0 | 0 | 0
oh_line_8100103_200819362 |  | AD | node_8100103_200818763 | node_8100103_200819362 | 144.724 | bal_1P_4CU | 8100103 | no | no |  |  | no |  |  | 0 | 0 | 0 | 0
oh_line_8100103_200819363 |  | AD | node_8100103_200819362 | node_intto1_8100103_200819363 | 144.362 | bal_1P_4CU | 8100103 | no | no |  |  | no |  |  | 0 | 0 | 0 | 0
oh_line_8100103_200819364 |  | AD | node_8100103_200819363 | node_8100103_200819364 | 132.643 | bal_1P_4CU | 8100103 | no | no |  |  | no |  |  | 0 | 0 | 0 | 0
oh_line_8100103_200819365 |  | AD | node_8100103_200819364 | node_8100103_200819365 | 91.134 | bal_1P_4CU | 8100103 | no | no |  |  | no |  |  | 0 | 0 | 0 | 0
oh_line_8100103_200819367 |  | AD | node_8100103_200819365 | node_8100103_200819367 | 237.44 | bal_1P_4CU | 8100103 | no | no |  |  | no |  |  | 0 | 0 | 0 | 0
oh_line_8100103_200819368 |  | AD | node_8100103_200819367 | node_8100103_200819368 | 244.875 | bal_1P_2AC | 8100103 | no | no |  |  | no |  |  | 0 | 0 | 0 | 0
oh_line_8100103_200819369 |  | AD | node_8100103_200819368 | node_8100103_200819369 | 186.938 | bal_1P_2AC | 8100103 | no | no |  |  | no |  |  | 0 | 0 | 0 | 0
oh_line_8100103_200819370 |  | AD | node_8100103_200819369 | node_8100103_200819370 | 155.058 | bal_1P_2AC | 8100103 | no | no |  |  | no |  |  | 0 | 0 | 0 | 0
oh_line_8100103_200819371 |  | AD | node_8100103_200819370 | node_8100103_200819371 | 335.136 | bal_1P_2AC | 8100103 | no | no |  |  | no |  |  | 0 | 0 | 0 | 0
oh_line_8100103_200819372 |  | AD | node_8100103_200819371 | node_8100103_200819372 | 187.281 | bal_1P_2AC | 8100103 | no | no |  |  | no |  |  | 0 | 0 | 0 | 0
oh_line_8100103_200819373 |  | AD | node_8100103_200819372 | node_8100103_200819373 | 117.548 | bal_1P_2AC | 8100103 | no | no |  |  | no |  |  | 0 | 0 | 0 | 0
oh_line_8100103_200819374 |  | AD | node_8100103_200819373 | node_8100103_200819374 | 172.962 | bal_1P_2AC | 8100103 | no | no |  |  | no |  |  | 0 | 0 | 0 | 0
oh_line_8100103_200819376 |  | AD | node_8100103_200819378 | node_intto1_8100103_200819376 | 283.923 | bal_1P_2AC | 8100103 | no | no |  |  | no |  |  | 0 | 0 | 0 | 0
oh_line_8100103_200819378 |  | AD | node_8100103_200819379 | node_8100103_200819378 | 187.988 | bal_1P_2AC | 8100103 | no | no |  |  | no |  |  | 0 | 0 | 0 | 0
oh_line_8100103_200819379 |  | AD | node_8100103_200819380 | node_8100103_200819379 | 291.158 | bal_1P_2AC | 8100103 | no | no |  |  | no |  |  | 0 | 0 | 0 | 0
oh_line_8100103_200819380 |  | AD | node_8100103_200819381 | node_8100103_200819380 | 416.968 | bal_1P_2AC | 8100103 | no | no |  |  | no |  |  | 0 | 0 | 0 | 0
oh_line_8100103_200819381 |  | AD | node_8100103_200819383 | node_8100103_200819381 | 326.479 | bal_1P_2AC | 8100103 | no | no |  |  | no |  |  | 0 | 0 | 0 | 0
oh_line_8100103_200819383 |  | AD | node_8100103_200819384 | node_8100103_200819383 | 330.254 | bal_1P_2AC | 8100103 | no | no |  |  | no |  |  | 0 | 0 | 0 | 0
oh_line_8100103_200819384 |  | AD | node_8100103_200819385 | node_8100103_200819384 | 134.907 | bal_1P_2AC | 8100103 | no | no |  |  | no |  |  | 0 | 0 | 0 | 0
oh_line_8100103_200819385 |  | AD | node_8100103_200819387 | node_8100103_200819385 | 126.613 | bal_1P_2AC | 8100103 | no | no |  |  | no |  |  | 0 | 0 | 0 | 0
oh_line_8100103_200819387 |  | AD | node_8100103_200819388 | node_8100103_200819387 | 185.493 | bal_1P_2AC | 8100103 | no | no |  |  | no |  |  | 0 | 0 | 0 | 0
oh_line_8100103_200819388 |  | AD | node_8100103_200819390 | node_8100103_200819388 | 399.937 | bal_1P_2AC | 8100103 | no | no |  |  | no |  |  | 0 | 0 | 0 | 0
oh_line_8100103_200819390 |  | AD | node_8100103_200819391 | node_8100103_200819390 | 204.587 | bal_1P_2AC | 8100103 | no | no |  |  | no |  |  | 0 | 0 | 0 | 0
oh_line_8100103_200819391 |  | AD | node_8100103_200819392 | node_8100103_200819391 | 200.32 | bal_1P_2AC | 8100103 | no | no |  |  | no |  |  | 0 | 0 | 0 | 0
oh_line_8100103_200819392 |  | AD | node_8100103_200819393 | node_8100103_200819392 | 237.633 | bal_1P_2AC | 8100103 | no | no |  |  | no |  |  | 0 | 0 | 0 | 0
oh_line_8100103_200819393 |  | AD | node_8100103_200819416 | node_8100103_200819393 | 261.967 | bal_1P_2AC | 8100103 | no | no |  |  | no |  |  | 0 | 0 | 0 | 0
oh_line_8100103_200819395 |  | AD | node_8100103_200819407 | node_8100103_200819395 | 197.028 | bal_1P_2AC | 8100103 | no | no |  |  | no |  |  | 0 | 0 | 0 | 0
oh_line_8100103_200819396 |  | ABCD | node_8100103_200810479 | node_8100103_200819396 | 182.118 | bal_3P_4CU | 8100103 | no | no |  |  | no |  |  | 0 | 0 | 0 | 0
oh_line_8100103_200819399 |  | ABCD | node_8100103_200819396 | node_8100103_200819399 | 118.522 | bal_3P_4CU | 8100103 | no | no |  |  | no |  |  | 0 | 0 | 0 | 0
oh_line_8100103_200819400 |  | ABCD | node_8100103_200819399 | node_8100103_200819400 | 149.734 | bal_3P_4CU | 8100103 | no | no |  |  | no |  |  | 0 | 0 | 0 | 0
oh_line_8100103_200819401 |  | ABCD | node_8100103_200819400 | node_intto1_8100103_200819401 | 150.347 | bal_3P_2AC | 8100103 | no | no |  |  | no |  |  | 0 | 0 | 0 | 0
oh_line_8100103_200819403 |  | ABCD | node_8100103_200819401 | node_8100103_200819403 | 191.727 | bal_3P_2AC | 8100103 | no | no |  |  | no |  |  | 0 | 0 | 0 | 0
oh_line_8100103_200819404 |  | ABCD | node_8100103_200819403 | node_8100103_200819404 | 206.519 | bal_3P_2AC | 8100103 | no | no |  |  | no |  |  | 0 | 0 | 0 | 0
oh_line_8100103_200819405 |  | ABCD | node_8100103_200819404 | node_8100103_200819405 | 286.172 | bal_3P_2AC | 8100103 | no | no |  |  | no |  |  | 0 | 0 | 0 | 0
oh_line_8100103_200819406 |  | AD | node_8100103_200819405 | node_8100103_200819406 | 303.546 | bal_1P_2AC | 8100103 | no | no |  |  | no |  |  | 0 | 0 | 0 | 0
oh_line_8100103_200819407-1 |  | AD | node_8100103_200819406 | node_1397087_949_15282105_906 | 142.354 | bal_1P_2AC | 8100103 | no | no |  |  | no |  |  | 0 | 0 | 0 | 0
oh_line_8100103_200819407-2 |  | AD | node_1397087_949_15282105_906 | node_8100103_200819407 | 14.755 | bal_1P_2AC | 8100103 | no | no |  |  | no |  |  | 0 | 0 | 0 | 0
oh_line_8100103_200819408 |  | AD | node_8100103_200819395 | node_8100103_200819408 | 182.343 | bal_1P_2AC | 8100103 | no | no |  |  | no |  |  | 0 | 0 | 0 | 0
oh_line_8100103_200819409 |  | AD | node_8100103_200819408 | node_8100103_200819409 | 62.608 | bal_1P_2AC | 8100103 | no | no |  |  | no |  |  | 0 | 0 | 0 | 0
oh_line_8100103_200819412 |  | AD | node_8100103_201016738 | node_8100103_200819412 | 270.792 | bal_1P_1/0AA | 8100103 | no | no |  |  | no |  |  | 0 | 0 | 0 | 0
oh_line_8100103_200819413 |  | AD | node_8100103_200819412 | node_8100103_200819413 | 274.449 | bal_1P_2AC | 8100103 | no | no |  |  | no |  |  | 0 | 0 | 0 | 0
oh_line_8100103_200819414 |  | AD | node_8100103_200819413 | node_8100103_200819414 | 77.82 | bal_1P_1/0AC | 8100103 | no | no |  |  | no |  |  | 0 | 0 | 0 | 0
oh_line_8100103_200819415 |  | AD | node_8100103_200819414 | node_8100103_200819415 | 244.989 | bal_1P_1/0AC | 8100103 | no | no |  |  | no |  |  | 0 | 0 | 0 | 0
oh_line_8100103_200819416 |  | AD | node_8100103_200819413 | node_8100103_200819416 | 284.357 | bal_1P_2AC | 8100103 | no | no |  |  | no |  |  | 0 | 0 | 0 | 0
oh_line_8100103_200819417 |  | AD | node_8100103_200819376 | node_8100103_200819417 | 231.322 | bal_1P_2AC | 8100103 | no | no |  |  | no |  |  | 0 | 0 | 0 | 0
oh_line_8100103_200819419 |  | AD | node_8100103_200819417 | node_8100103_200819419 | 121.506 | bal_1P_2AC | 8100103 | no | no |  |  | no |  |  | 0 | 0 | 0 | 0
oh_line_8100103_200819421 |  | AD | node_8100103_200819419 | node_8100103_200819421 | 190.549 | bal_1P_2AC | 8100103 | no | no |  |  | no |  |  | 0 | 0 | 0 | 0
oh_line_8100103_200819422 |  | AD | node_8100103_200819421 | node_8100103_200819422 | 210.033 | bal_1P_2AC | 8100103 | no | no |  |  | no |  |  | 0 | 0 | 0 | 0
oh_line_8100103_200819425 |  | AD | node_8100103_200819422 | node_8100103_200819425 | 120.793 | bal_1P_4AC | 8100103 | no | no |  |  | no |  |  | 0 | 0 | 0 | 0
oh_line_8100103_200819426 |  | AD | node_8100103_200819425 | node_8100103_200819426 | 421.88 | bal_1P_4AC | 8100103 | no | no |  |  | no |  |  | 0 | 0 | 0 | 0
oh_line_8100103_200819428 |  | AD | node_8100103_200819426 | node_8100103_200819428 | 213.603 | bal_1P_4AC | 8100103 | no | no |  |  | no |  |  | 0 | 0 | 0 | 0
oh_line_8100103_200819431 |  | AD | node_8100103_201008024 | node_8100103_200819431 | 159.494 | bal_1P_4AC | 8100103 | no | no |  |  | no |  |  | 0 | 0 | 0 | 0
oh_line_8100103_200819433 |  | AD | node_8100103_200819431 | node_8100103_200819433 | 182.117 | bal_1P_4AC | 8100103 | no | no |  |  | no |  |  | 0 | 0 | 0 | 0
oh_line_8100103_200819435 |  | AD | node_8100103_200819433 | node_8100103_200819435 | 189.372 | bal_1P_4AC | 8100103 | no | no |  |  | no |  |  | 0 | 0 | 0 | 0
oh_line_8100103_200819436 |  | AD | node_8100103_200819435 | node_8100103_200819436 | 137.33 | bal_1P_4AC | 8100103 | no | no |  |  | no |  |  | 0 | 0 | 0 | 0
oh_line_8100103_200819437 |  | AD | node_8100103_200819436 | node_8100103_200819437 | 300.562 | bal_1P_4AC | 8100103 | no | no |  |  | no |  |  | 0 | 0 | 0 | 0
oh_line_8100103_200819438 |  | AD | node_8100103_200819437 | node_8100103_200819438 | 331.739 | bal_1P_1/0AC | 8100103 | no | no |  |  | no |  |  | 0 | 0 | 0 | 0
oh_line_8100103_200819439 |  | AD | node_8100103_200819437 | node_8100103_200819439 | 288.317 | bal_1P_4AC | 8100103 | no | no |  |  | no |  |  | 0 | 0 | 0 | 0
oh_line_8100103_200819440 |  | AD | node_8100103_200819439 | node_8100103_200819440 | 254.348 | bal_1P_2AC | 8100103 | no | no |  |  | no |  |  | 0 | 0 | 0 | 0
oh_line_8100103_200819441-1 |  | AD | node_8100103_200819440 | node_1395471_687_15273768_49 | 290.176 | bal_1P_2AC | 8100103 | no | no |  |  | no |  |  | 0 | 0 | 0 | 0
oh_line_8100103_200819441-2 |  | AD | node_1395471_687_15273768_49 | node_8100103_200819441 | 13.431 | bal_1P_2AC | 8100103 | no | no |  |  | no |  |  | 0 | 0 | 0 | 0
oh_line_8100103_200819442 |  | AD | node_8100103_200819441 | node_intto1_8100103_200819442 | 340.845 | bal_1P_2AC | 8100103 | no | no |  |  | no |  |  | 0 | 0 | 0 | 0
oh_line_8100103_200819443 |  | AD | node_8100103_200819442 | node_8100103_200819443 | 352.806 | bal_1P_2AC | 8100103 | no | no |  |  | no |  |  | 0 | 0 | 0 | 0
oh_line_8100103_200819444 |  | AD | node_8100103_200819443 | node_8100103_200819444 | 283.479 | bal_1P_2AC | 8100103 | no | no |  |  | no |  |  | 0 | 0 | 0 | 0
oh_line_8100103_200819445 |  | AD | node_8100103_200819444 | node_8100103_200819445 | 269.047 | bal_1P_2AC | 8100103 | no | no |  |  | no |  |  | 0 | 0 | 0 | 0
oh_line_8100103_200819446 |  | AD | node_8100103_200819445 | node_8100103_200819446 | 341.786 | bal_1P_1/0AA | 8100103 | no | no |  |  | no |  |  | 0 | 0 | 0 | 0
oh_line_8100103_200819447 |  | AD | node_8100103_200819445 | node_8100103_200819447 | 42.468 | bal_1P_2AC | 8100103 | no | no |  |  | no |  |  | 0 | 0 | 0 | 0
oh_line_8100103_200819448 |  | AD | node_8100103_200819447 | node_8100103_200819448 | 47.382 | bal_1P_2AC | 8100103 | no | no |  |  | no |  |  | 0 | 0 | 0 | 0
oh_line_8100103_200819449 |  | AD | node_8100103_200819448 | node_8100103_200819449 | 203.661 | bal_1P_2AC | 8100103 | no | no |  |  | no |  |  | 0 | 0 | 0 | 0
oh_line_8100103_200819450 |  | AD | node_8100103_200819447 | node_8100103_200819450 | 251.62 | bal_1P_2AC | 8100103 | no | no |  |  | no |  |  | 0 | 0 | 0 | 0
oh_line_8100103_200819451 |  | AD | node_8100103_200819450 | node_8100103_200819451 | 245.762 | bal_1P_2AC | 8100103 | no | no |  |  | no |  |  | 0 | 0 | 0 | 0
oh_line_8100103_200819452 |  | AD | node_8100103_200819451 | node_8100103_200819452 | 276.278 | bal_1P_2AC | 8100103 | no | no |  |  | no |  |  | 0 | 0 | 0 | 0
oh_line_8100103_200819453 |  | AD | node_8100103_200819452 | node_8100103_200819453 | 213.104 | bal_1P_2AC | 8100103 | no | no |  |  | no |  |  | 0 | 0 | 0 | 0
oh_line_8100103_200819454 |  | AD | node_8100103_200819453 | node_8100103_200819454 | 200.955 | bal_1P_2AC | 8100103 | no | no |  |  | no |  |  | 0 | 0 | 0 | 0
oh_line_8100103_200819455 |  | AD | node_8100103_200819454 | node_8100103_200819455 | 244.324 | bal_1P_2AC | 8100103 | no | no |  |  | no |  |  | 0 | 0 | 0 | 0
oh_line_8100103_200819456 |  | AD | node_8100103_200819455 | node_8100103_200819456 | 262.977 | bal_1P_2AC | 8100103 | no | no |  |  | no |  |  | 0 | 0 | 0 | 0
oh_line_8100103_200819457 |  | AD | node_8100103_200819456 | node_8100103_200819457 | 153.517 | bal_1P_2AC | 8100103 | no | no |  |  | no |  |  | 0 | 0 | 0 | 0
oh_line_8100103_200819458 |  | AD | node_8100103_200819457 | node_8100103_200819458 | 213.602 | bal_1P_2AC | 8100103 | no | no |  |  | no |  |  | 0 | 0 | 0 | 0
oh_line_8100103_200819459 |  | AD | node_8100103_200819458 | node_8100103_200819459 | 228.707 | bal_1P_2AC | 8100103 | no | no |  |  | no |  |  | 0 | 0 | 0 | 0
oh_line_8100103_200819462 |  | AD | node_8100103_200819459 | node_8100103_200819462 | 313.62 | bal_1P_1/0AA | 8100103 | no | no |  |  | no |  |  | 0 | 0 | 0 | 0
oh_line_8100103_200819463 |  | AD | node_8100103_200819462 | node_8100103_200819463 | 313.316 | bal_1P_1/0AA | 8100103 | no | no |  |  | no |  |  | 0 | 0 | 0 | 0
oh_line_8100103_200819465 |  | AD | node_8100103_200819463 | node_8100103_200819465 | 316.95 | bal_1P_1/0AA | 8100103 | no | no |  |  | no |  |  | 0 | 0 | 0 | 0
oh_line_8100103_200819466 |  | AD | node_8100103_200819465 | node_8100103_200819466 | 304.618 | bal_1P_1/0AA | 8100103 | no | no |  |  | no |  |  | 0 | 0 | 0 | 0
oh_line_8100103_200819716 |  | AD | node_8100103_201040968 | node_8100103_200819716 | 177.441 | bal_1P_4CU | 8100103 | no | no |  |  | no |  |  | 0 | 0 | 0 | 0
oh_line_8100103_200819718 |  | AD | node_8100103_200819716 | node_8100103_200819718 | 183.145 | bal_1P_4CU | 8100103 | no | no |  |  | no |  |  | 0 | 0 | 0 | 0
oh_line_8100103_200819719 |  | AD | node_8100103_200819718 | node_8100103_200819719 | 218.543 | bal_1P_4CU | 8100103 | no | no |  |  | no |  |  | 0 | 0 | 0 | 0
oh_line_8100103_200819720 |  | AD | node_8100103_200819719 | node_8100103_200819720 | 214.852 | bal_1P_4CU | 8100103 | no | no |  |  | no |  |  | 0 | 0 | 0 | 0
oh_line_8100103_200819721 |  | AD | node_8100103_200819720 | node_8100103_200819721 | 203.509 | bal_1P_4CU | 8100103 | no | no |  |  | no |  |  | 0 | 0 | 0 | 0
oh_line_8100103_200819723 |  | AD | node_8100103_200819721 | node_8100103_200819723 | 215.831 | bal_1P_4CU | 8100103 | no | no |  |  | no |  |  | 0 | 0 | 0 | 0
oh_line_8100103_200819724 |  | AD | node_8100103_200819723 | node_8100103_200819724 | 238.972 | bal_1P_4CU | 8100103 | no | no |  |  | no |  |  | 0 | 0 | 0 | 0
oh_line_8100103_200819725 |  | AD | node_8100103_200819724 | node_8100103_200819725 | 223.773 | bal_1P_4CU | 8100103 | no | no |  |  | no |  |  | 0 | 0 | 0 | 0
oh_line_8100103_200819726 |  | AD | node_8100103_200819725 | node_8100103_200819726 | 268.754 | bal_1P_4CU | 8100103 | no | no |  |  | no |  |  | 0 | 0 | 0 | 0
oh_line_8100103_200819727 |  | AD | node_8100103_200914881 | node_8100103_200819727 | 143.834 | bal_1P_2AC | 8100103 | no | no |  |  | no |  |  | 0 | 0 | 0 | 0
oh_line_8100103_200819728 |  | AD | node_8100103_200819726 | node_8100103_200819728 | 240.211 | bal_1P_4CU | 8100103 | no | no |  |  | no |  |  | 0 | 0 | 0 | 0
oh_line_8100103_200819731 |  | AD | node_8100103_200819728 | node_8100103_200819731 | 256.469 | bal_1P_1/0AC | 8100103 | no | no |  |  | no |  |  | 0 | 0 | 0 | 0
oh_line_8100103_200819732 |  | AD | node_8100103_200819731 | node_8100103_200819732 | 87.433 | bal_1P_2AC | 8100103 | no | no |  |  | no |  |  | 0 | 0 | 0 | 0
oh_line_8100103_200819733 |  | AD | node_8100103_200819732 | node_8100103_200819733 | 237.492 | bal_1P_2AC | 8100103 | no | no |  |  | no |  |  | 0 | 0 | 0 | 0
oh_line_8100103_200819734 |  | AD | node_8100103_200819731 | node_8100103_200819734 | 230.745 | bal_1P_1/0AC | 8100103 | no | no |  |  | no |  |  | 0 | 0 | 0 | 0
oh_line_8100103_200819735 |  | AD | node_8100103_200819734 | node_8100103_200819735 | 223.284 | bal_1P_1/0AC | 8100103 | no | no |  |  | no |  |  | 0 | 0 | 0 | 0
oh_line_8100103_200819736 |  | AD | node_8100103_200819735 | node_8100103_200819736 | 178.454 | bal_1P_1/0AA | 8100103 | no | no |  |  | no |  |  | 0 | 0 | 0 | 0
oh_line_8100103_200819737 |  | AD | node_8100103_200819736 | node_8100103_200819737 | 354.914 | bal_1P_1/0AA | 8100103 | no | no |  |  | no |  |  | 0 | 0 | 0 | 0
oh_line_8100103_200819738 |  | AD | node_8100103_200819727 | node_8100103_200819738 | 173.498 | bal_1P_2AC | 8100103 | no | no |  |  | no |  |  | 0 | 0 | 0 | 0
oh_line_8100103_200819739 |  | AD | node_8100103_200819738 | node_8100103_200819739 | 207.307 | bal_1P_2AC | 8100103 | no | no |  |  | no |  |  | 0 | 0 | 0 | 0
oh_line_8100103_200819742 |  | AD | node_8100103_200819739 | node_8100103_200819742 | 202.694 | bal_1P_4CU | 8100103 | no | no |  |  | no |  |  | 0 | 0 | 0 | 0
oh_line_8100103_200819743 |  | AD | node_8100103_200819742 | node_8100103_200819743 | 225.894 | bal_1P_4CU | 8100103 | no | no |  |  | no |  |  | 0 | 0 | 0 | 0
oh_line_8100103_200819744 |  | AD | node_8100103_200819743 | node_8100103_200819744 | 215.569 | bal_1P_1/0AA | 8100103 | no | no |  |  | no |  |  | 0 | 0 | 0 | 0
oh_line_8100103_200819746 |  | AD | node_8100103_200819744 | node_8100103_200819746 | 225.185 | bal_1P_1/0AA | 8100103 | no | no |  |  | no |  |  | 0 | 0 | 0 | 0
oh_line_8100103_200819748 |  | AD | node_8100103_200819746 | node_8100103_200819748 | 232.149 | bal_1P_1/0AA | 8100103 | no | no |  |  | no |  |  | 0 | 0 | 0 | 0
oh_line_8100103_200819749 |  | AD | node_8100103_200819748 | node_8100103_200819749 | 195.098 | bal_1P_1/0AA | 8100103 | no | no |  |  | no |  |  | 0 | 0 | 0 | 0
oh_line_8100103_200819750 |  | AD | node_8100103_200819749 | node_8100103_200819750 | 293.144 | bal_1P_1/0AA | 8100103 | no | no |  |  | no |  |  | 0 | 0 | 0 | 0
oh_line_8100103_200819751 |  | AD | node_8100103_200819743 | node_8100103_200819751 | 260.578 | bal_1P_1/0AC | 8100103 | no | no |  |  | no |  |  | 0 | 0 | 0 | 0
oh_line_8100103_200819752 |  | AD | node_8100103_200819751 | node_8100103_200819752 | 208.267 | bal_1P_1/0AC | 8100103 | no | no |  |  | no |  |  | 0 | 0 | 0 | 0
oh_line_8100103_200819753 |  | AD | node_8100103_200819752 | node_8100103_200819753 | 235.119 | bal_1P_1/0AC | 8100103 | no | no |  |  | no |  |  | 0 | 0 | 0 | 0
oh_line_8100103_200819755 |  | AD | node_8100103_200819753 | node_8100103_200819755 | 157.611 | bal_1P_1/0AC | 8100103 | no | no |  |  | no |  |  | 0 | 0 | 0 | 0
oh_line_8100103_200819795 |  | AD | node_8100103_200818763 | node_8100103_200819795 | 190.072 | bal_1P_4CU | 8100103 | no | no |  |  | no |  |  | 0 | 0 | 0 | 0
oh_line_8100103_200819796 |  | AD | node_8100103_200819795 | node_8100103_200819796 | 165.557 | bal_1P_4CU | 8100103 | no | no |  |  | no |  |  | 0 | 0 | 0 | 0
oh_line_8100103_200819797 |  | AD | node_8100103_200819796 | node_8100103_200819797 | 135.48 | bal_1P_4CU | 8100103 | no | no |  |  | no |  |  | 0 | 0 | 0 | 0
oh_line_8100103_200819798 |  | AD | node_8100103_200819797 | node_8100103_200819798 | 144.967 | bal_1P_4CU | 8100103 | no | no |  |  | no |  |  | 0 | 0 | 0 | 0
oh_line_8100103_200819799 |  | AD | node_8100103_200819798 | node_8100103_200819799 | 119.498 | bal_1P_4CU | 8100103 | no | no |  |  | no |  |  | 0 | 0 | 0 | 0
oh_line_8100103_200819800 |  | ABCD | node_8100103_200818779 | node_8100103_200819800 | 54.17 | bal_3P_4CU | 8100103 | no | no |  |  | no |  |  | 0 | 0 | 0 | 0
oh_line_8100103_200819806 |  | ABCD | node_8100103_200819800 | node_8100103_200819806 | 308.153 | bal_3P_2AC | 8100103 | no | no |  |  | no |  |  | 0 | 0 | 0 | 0
oh_line_8100103_200819807 |  | ABCD | node_8100103_200819806 | node_8100103_200819807 | 343.983 | bal_3P_2AC | 8100103 | no | no |  |  | no |  |  | 0 | 0 | 0 | 0
oh_line_8100103_200819808 |  | ABCD | node_8100103_200819807 | node_8100103_200819808 | 237.085 | bal_3P_4CU | 8100103 | no | no |  |  | no |  |  | 0 | 0 | 0 | 0
oh_line_8100103_200819809 |  | ABCD | node_8100103_200819808 | node_8100103_200819809 | 203.54 | bal_3P_4CU | 8100103 | no | no |  |  | no |  |  | 0 | 0 | 0 | 0
oh_line_8100103_200819810 |  | ABCD | node_8100103_200819809 | node_8100103_200819810 | 203.471 | bal_3P_4CU | 8100103 | no | no |  |  | no |  |  | 0 | 0 | 0 | 0
oh_line_8100103_200819811 |  | ABCD | node_8100103_200819810 | node_8100103_200819811 | 197.559 | bal_3P_4CU | 8100103 | no | no |  |  | no |  |  | 0 | 0 | 0 | 0
oh_line_8100103_200819812 |  | ABCD | node_8100103_200819811 | node_8100103_200819812 | 127.494 | bal_3P_4CU | 8100103 | no | no |  |  | no |  |  | 0 | 0 | 0 | 0
oh_line_8100103_200819813 |  | AD | node_8100103_200819807 | node_intto1_8100103_200819813 | 214.39 | bal_1P_4AC | 8100103 | no | no |  |  | no |  |  | 0 | 0 | 0 | 0
oh_line_8100103_200819814 |  | AD | node_8100103_200819813 | node_8100103_200819814 | 223.232 | bal_1P_4CU | 8100103 | no | no |  |  | no |  |  | 0 | 0 | 0 | 0
oh_line_8100103_200819815 |  | AD | node_8100103_200819814 | node_8100103_200819815 | 197.275 | bal_1P_4CU | 8100103 | no | no |  |  | no |  |  | 0 | 0 | 0 | 0
oh_line_8100103_200819816 |  | AD | node_8100103_200819815 | node_8100103_200819816 | 134.479 | bal_1P_4CU | 8100103 | no | no |  |  | no |  |  | 0 | 0 | 0 | 0
oh_line_8100103_200819817 |  | AD | node_8100103_200819816 | node_8100103_200819817 | 172.619 | bal_1P_1/0AA | 8100103 | no | no |  |  | no |  |  | 0 | 0 | 0 | 0
oh_line_8100103_200819818 |  | AD | node_8100103_200819817 | node_8100103_200819818 | 198.214 | bal_1P_1/0AA | 8100103 | no | no |  |  | no |  |  | 0 | 0 | 0 | 0
oh_line_8100103_200819819 |  | AD | node_8100103_200819818 | node_8100103_200819819 | 46.771 | bal_1P_1/0AA | 8100103 | no | no |  |  | no |  |  | 0 | 0 | 0 | 0
oh_line_8100103_200819873 |  | AD | node_8100103_200819439 | node_8100103_200819873 | 187.918 | bal_1P_1/0AA | 8100103 | no | no |  |  | no |  |  | 0 | 0 | 0 | 0
oh_line_8100103_200819874 |  | AD | node_8100103_200819873 | node_intto1_8100103_200819874 | 220.153 | bal_1P_3-104CW | 8100103 | no | no |  |  | no |  |  | 0 | 0 | 0 | 0
oh_line_8100103_200819876 |  | AD | node_8100103_200819874 | node_8100103_200819876 | 248.087 | bal_1P_3-104CW | 8100103 | no | no |  |  | no |  |  | 0 | 0 | 0 | 0
oh_line_8100103_200819877 |  | AD | node_8100103_200819897 | node_8100103_200819877 | 189.829 | bal_1P_2AC | 8100103 | no | no |  |  | no |  |  | 0 | 0 | 0 | 0
oh_line_8100103_200819878 |  | AD | node_8100103_200819877 | node_8100103_200819878 | 247.527 | bal_1P_2AC | 8100103 | no | no |  |  | no |  |  | 0 | 0 | 0 | 0
oh_line_8100103_200819879 |  | AD | node_8100103_200819878 | node_8100103_200819879 | 148.574 | bal_1P_2AC | 8100103 | no | no |  |  | no |  |  | 0 | 0 | 0 | 0
oh_line_8100103_200819880 |  | AD | node_8100103_200819879 | node_8100103_200819880 | 223.991 | bal_1P_1/0AA | 8100103 | no | no |  |  | no |  |  | 0 | 0 | 0 | 0
oh_line_8100103_200819881 |  | AD | node_8100103_200819880 | node_8100103_200819881 | 219.588 | bal_1P_1/0AA | 8100103 | no | no |  |  | no |  |  | 0 | 0 | 0 | 0
oh_line_8100103_200819882 |  | AD | node_8100103_200819881 | node_8100103_200819882 | 207.111 | bal_1P_1/0AA | 8100103 | no | no |  |  | no |  |  | 0 | 0 | 0 | 0
oh_line_8100103_200819884 |  | AD | node_8100103_200819882 | node_8100103_200819884 | 297.039 | bal_1P_1/0AA | 8100103 | no | no |  |  | no |  |  | 0 | 0 | 0 | 0
oh_line_8100103_200819886 |  | AD | node_8100103_200819884 | node_8100103_200819886 | 313.165 | bal_1P_1/0AA | 8100103 | no | no |  |  | no |  |  | 0 | 0 | 0 | 0
oh_line_8100103_200819887 |  | AD | node_8100103_200819876 | node_8100103_200819887 | 146.837 | bal_1P_3-104CW | 8100103 | no | no |  |  | no |  |  | 0 | 0 | 0 | 0
oh_line_8100103_200819888 |  | AD | node_8100103_200819887 | node_8100103_200819888 | 378.07 | bal_1P_3-104CW | 8100103 | no | no |  |  | no |  |  | 0 | 0 | 0 | 0
oh_line_8100103_200819889 |  | AD | node_8100103_200819888 | node_8100103_200819889 | 271.068 | bal_1P_2AC | 8100103 | no | no |  |  | no |  |  | 0 | 0 | 0 | 0
oh_line_8100103_200819890 |  | AD | node_8100103_200819889 | node_8100103_200819890 | 349.145 | bal_1P_1/0AC | 8100103 | no | no |  |  | no |  |  | 0 | 0 | 0 | 0
oh_line_8100103_200819891 |  | AD | node_8100103_200819890 | node_8100103_200819891 | 241.959 | bal_1P_1/0AC | 8100103 | no | no |  |  | no |  |  | 0 | 0 | 0 | 0
oh_line_8100103_200819892 |  | AD | node_8100103_200819889 | node_8100103_200819892 | 426.359 | bal_1P_2AC | 8100103 | no | no |  |  | no |  |  | 0 | 0 | 0 | 0
oh_line_8100103_200819893 |  | AD | node_8100103_200819892 | node_8100103_200819893 | 255.431 | bal_1P_1/0AA | 8100103 | no | no |  |  | no |  |  | 0 | 0 | 0 | 0
oh_line_8100103_200819894 |  | AD | node_8100103_200819893 | node_8100103_200819894 | 99.524 | bal_1P_1/0AA | 8100103 | no | no |  |  | no |  |  | 0 | 0 | 0 | 0
oh_line_8100103_200819896 |  | AD | node_8100103_200962144 | node_8100103_200819896 | 307.094 | bal_1P_2AC | 8100103 | no | no |  |  | no |  |  | 0 | 0 | 0 | 0
oh_line_8100103_200819897 |  | AD | node_8100103_200819896 | node_8100103_200819897 | 320.741 | bal_1P_2AC | 8100103 | no | no |  |  | no |  |  | 0 | 0 | 0 | 0
oh_line_8100103_200820061 |  | AD | node_8100103_200818788 | node_8100103_200820061 | 231.579 | bal_1P_2AC | 8100103 | no | no |  |  | no |  |  | 0 | 0 | 0 | 0
oh_line_8100103_200820062 |  | AD | node_8100103_200820079 | node_8100103_200820062 | 209.405 | bal_1P_2AC | 8100103 | no | no |  |  | no |  |  | 0 | 0 | 0 | 0
oh_line_8100103_200820064 |  | AD | node_8100103_200820062 | node_8100103_200820064 | 274.867 | bal_1P_2AC | 8100103 | no | no |  |  | no |  |  | 0 | 0 | 0 | 0
oh_line_8100103_200820065 |  | AD | node_8100103_200820064 | node_8100103_200820065 | 288.2 | bal_1P_2AC | 8100103 | no | no |  |  | no |  |  | 0 | 0 | 0 | 0
oh_line_8100103_200820066 |  | AD | node_8100103_200820061 | node_intto1_8100103_200820066 | 273.639 | bal_1P_2AC | 8100103 | no | no |  |  | no |  |  | 0 | 0 | 0 | 0
oh_line_8100103_200820067 |  | AD | node_8100103_200820066 | node_8100103_200820067 | 89.628 | bal_1P_2AC | 8100103 | no | no |  |  | no |  |  | 0 | 0 | 0 | 0
oh_line_8100103_200820068 |  | AD | node_8100103_200820067 | node_8100103_200820068 | 181.918 | bal_1P_1/0AC | 8100103 | no | no |  |  | no |  |  | 0 | 0 | 0 | 0
oh_line_8100103_200820069 |  | AD | node_8100103_200820068 | node_8100103_200820069 | 102.988 | bal_1P_1/0AC | 8100103 | no | no |  |  | no |  |  | 0 | 0 | 0 | 0
oh_line_8100103_200820071 |  | AD | node_8100103_200820069 | node_8100103_200820071 | 368.926 | bal_1P_1/0AA | 8100103 | no | no |  |  | no |  |  | 0 | 0 | 0 | 0
oh_line_8100103_200820073 |  | AD | node_8100103_200820066 | node_8100103_200820073 | 213.152 | bal_1P_2AC | 8100103 | no | no |  |  | no |  |  | 0 | 0 | 0 | 0
oh_line_8100103_200820074 |  | AD | node_8100103_200820073 | node_8100103_200820074 | 227.232 | bal_1P_2AC | 8100103 | no | no |  |  | no |  |  | 0 | 0 | 0 | 0
oh_line_8100103_200820075 |  | AD | node_8100103_200820074 | node_8100103_200820075 | 192.91 | bal_1P_2AC | 8100103 | no | no |  |  | no |  |  | 0 | 0 | 0 | 0
oh_line_8100103_200820076 |  | AD | node_8100103_200820075 | node_8100103_200820076 | 161.131 | bal_1P_2AC | 8100103 | no | no |  |  | no |  |  | 0 | 0 | 0 | 0
oh_line_8100103_200820077 |  | AD | node_8100103_200820076 | node_8100103_200820077 | 73.944 | bal_1P_1/0AA | 8100103 | no | no |  |  | no |  |  | 0 | 0 | 0 | 0
oh_line_8100103_200820078 |  | AD | node_8100103_200820076 | node_8100103_200820078 | 99.717 | bal_1P_2AC | 8100103 | no | no |  |  | no |  |  | 0 | 0 | 0 | 0
oh_line_8100103_200820079 |  | AD | node_8100103_200820078 | node_8100103_200820079 | 254.393 | bal_1P_2AC | 8100103 | no | no |  |  | no |  |  | 0 | 0 | 0 | 0
oh_line_8100103_200820080 |  | AD | node_8100103_200819368 | node_8100103_200820080 | 21.345 | bal_1P_6ACW | 8100103 | no | no |  |  | no |  |  | 0 | 0 | 0 | 0
oh_line_8100103_200820081 |  | AD | node_8100103_200820080 | node_8100103_200820081 | 122.7 | bal_1P_6ACW | 8100103 | no | no |  |  | no |  |  | 0 | 0 | 0 | 0
oh_line_8100103_200820082 |  | AD | node_8100103_200820081 | node_8100103_200820082 | 141.275 | bal_1P_6ACW | 8100103 | no | no |  |  | no |  |  | 0 | 0 | 0 | 0
oh_line_8100103_200820083 |  | AD | node_8100103_200820082 | node_8100103_200820083 | 66.962 | bal_1P_6ACW | 8100103 | no | no |  |  | no |  |  | 0 | 0 | 0 | 0
oh_line_8100103_200820084 |  | AD | node_8100103_200820083 | node_8100103_200820084 | 235.611 | bal_1P_6ACW | 8100103 | no | no |  |  | no |  |  | 0 | 0 | 0 | 0
oh_line_8100103_200820085 |  | AD | node_8100103_200820084 | node_8100103_200820085 | 195.011 | bal_1P_6ACW | 8100103 | no | no |  |  | no |  |  | 0 | 0 | 0 | 0
oh_line_8100103_200820086 |  | AD | node_8100103_200820062 | node_8100103_200820086 | 29.048 | bal_1P_2AC | 8100103 | no | no |  |  | no |  |  | 0 | 0 | 0 | 0
oh_line_8100103_200820087 |  | AD | node_8100103_200820086 | node_8100103_200820087 | 270.445 | bal_1P_2AC | 8100103 | no | no |  |  | no |  |  | 0 | 0 | 0 | 0
oh_line_8100103_200820088 |  | AD | node_8100103_200820087 | node_8100103_200820088 | 200.378 | bal_1P_2AC | 8100103 | no | no |  |  | no |  |  | 0 | 0 | 0 | 0
oh_line_8100103_200820089 |  | AD | node_8100103_200820088 | node_8100103_200820089 | 170.345 | bal_1P_2AC | 8100103 | no | no |  |  | no |  |  | 0 | 0 | 0 | 0
oh_line_8100103_200820090 |  | AD | node_8100103_200820089 | node_8100103_200820090 | 203.928 | bal_1P_2AC | 8100103 | no | no |  |  | no |  |  | 0 | 0 | 0 | 0
oh_line_8100103_200820091 |  | AD | node_8100103_200820090 | node_8100103_200820091 | 201.997 | bal_1P_2AC | 8100103 | no | no |  |  | no |  |  | 0 | 0 | 0 | 0
oh_line_8100103_200820092 |  | AD | node_8100103_200820091 | node_8100103_200820092 | 191.985 | bal_1P_2AC | 8100103 | no | no |  |  | no |  |  | 0 | 0 | 0 | 0
oh_line_8100103_200820094 |  | AD | node_8100103_200820092 | node_8100103_200820094 | 578.494 | bal_1P_2AC | 8100103 | no | no |  |  | no |  |  | 0 | 0 | 0 | 0
oh_line_8100103_200820125 |  | AD | node_8100103_200819396 | node_8100103_200820125 | 72.532 | bal_1P_4CU | 8100103 | no | no |  |  | no |  |  | 0 | 0 | 0 | 0
oh_line_8100103_200820126 |  | AD | node_8100103_200820137 | node_8100103_200820126 | 122.911 | bal_1P_4CU | 8100103 | no | no |  |  | no |  |  | 0 | 0 | 0 | 0
oh_line_8100103_200820127 |  | AD | node_8100103_200820126 | node_8100103_200820127 | 117.451 | bal_1P_4CU | 8100103 | no | no |  |  | no |  |  | 0 | 0 | 0 | 0
oh_line_8100103_200820128 |  | AD | node_8100103_200820127 | node_8100103_200820128 | 124.814 | bal_1P_1/0AA | 8100103 | no | no |  |  | no |  |  | 0 | 0 | 0 | 0
oh_line_8100103_200820129 |  | AD | node_8100103_200820128 | node_8100103_200820129 | 288.608 | bal_1P_1/0AA | 8100103 | no | no |  |  | no |  |  | 0 | 0 | 0 | 0
oh_line_8100103_200820130 |  | AD | node_8100103_200820125 | node_intto1_8100103_200820130 | 104.906 | bal_1P_4CU | 8100103 | no | no |  |  | no |  |  | 0 | 0 | 0 | 0
oh_line_8100103_200820131 |  | AD | node_8100103_200820130 | node_8100103_200820131 | 78.806 | bal_1P_4CU | 8100103 | no | no |  |  | no |  |  | 0 | 0 | 0 | 0
oh_line_8100103_200820132 |  | AD | node_8100103_200820131 | node_8100103_200820132 | 116.548 | bal_1P_4CU | 8100103 | no | no |  |  | no |  |  | 0 | 0 | 0 | 0
oh_line_8100103_200820133 |  | AD | node_8100103_200820132 | node_8100103_200820133 | 128.302 | bal_1P_4CU | 8100103 | no | no |  |  | no |  |  | 0 | 0 | 0 | 0
oh_line_8100103_200820134 |  | AD | node_8100103_200820133 | node_8100103_200820134 | 117.78 | bal_1P_4CU | 8100103 | no | no |  |  | no |  |  | 0 | 0 | 0 | 0
oh_line_8100103_200820135 |  | AD | node_8100103_200820134 | node_8100103_200820135 | 127.206 | bal_1P_4CU | 8100103 | no | no |  |  | no |  |  | 0 | 0 | 0 | 0
oh_line_8100103_200820136 |  | AD | node_8100103_200820135 | node_8100103_200820136 | 119.492 | bal_1P_4CU | 8100103 | no | no |  |  | no |  |  | 0 | 0 | 0 | 0
oh_line_8100103_200820137 |  | AD | node_8100103_200820136 | node_8100103_200820137 | 122.998 | bal_1P_4CU | 8100103 | no | no |  |  | no |  |  | 0 | 0 | 0 | 0
oh_line_8100103_200820201 |  | AD | node_8100103_200820203 | node_8100103_200820201 | 240.405 | bal_1P_1/0AC | 8100103 | no | no |  |  | no |  |  | 0 | 0 | 0 | 0
oh_line_8100103_200820203 |  | AD | node_8100103_200819816 | node_8100103_200820203 | 198.399 | bal_1P_1/0AC | 8100103 | no | no |  |  | no |  |  | 0 | 0 | 0 | 0
oh_line_8100103_200820204 |  | AD | node_8100103_200819816 | node_8100103_200820204 | 153.716 | bal_1P_2AC | 8100103 | no | no |  |  | no |  |  | 0 | 0 | 0 | 0
oh_line_8100103_200820205 |  | AD | node_8100103_200820204 | node_8100103_200820205 | 190.693 | bal_1P_2AC | 8100103 | no | no |  |  | no |  |  | 0 | 0 | 0 | 0
oh_line_8100103_200820206 |  | AD | node_8100103_200820205 | node_8100103_200820206 | 219.967 | bal_1P_2AC | 8100103 | no | no |  |  | no |  |  | 0 | 0 | 0 | 0
oh_line_8100103_200820228 |  | AD | node_8100103_200820130 | node_8100103_200820228 | 142.667 | bal_1P_1/0AC | 8100103 | no | no |  |  | no |  |  | 0 | 0 | 0 | 0
oh_line_8100103_200820229 |  | AD | node_8100103_200820228 | node_8100103_200820229 | 121.067 | bal_1P_1/0AC | 8100103 | no | no |  |  | no |  |  | 0 | 0 | 0 | 0
oh_line_8100103_200820230 |  | AD | node_8100103_200820229 | node_8100103_200820230 | 116.754 | bal_1P_1/0AC | 8100103 | no | no |  |  | no |  |  | 0 | 0 | 0 | 0
oh_line_8100103_200820232 |  | AD | node_8100103_200820078 | node_8100103_200820232 | 87.023 | bal_1P_1/0AC | 8100103 | no | no |  |  | no |  |  | 0 | 0 | 0 | 0
oh_line_8100103_200820233 |  | AD | node_8100103_200820232 | node_8100103_200820233 | 168.418 | bal_1P_1/0AC | 8100103 | no | no |  |  | no |  |  | 0 | 0 | 0 | 0
oh_line_8100103_200820234 |  | AD | node_8100103_200820233 | node_8100103_200820234 | 114.859 | bal_1P_1/0AC | 8100103 | no | no |  |  | no |  |  | 0 | 0 | 0 | 0
oh_line_8100103_200820235 |  | AD | node_8100103_200820234 | node_8100103_200820235 | 243.988 | bal_1P_1/0AC | 8100103 | no | no |  |  | no |  |  | 0 | 0 | 0 | 0
oh_line_8100103_200820236 |  | AD | node_8100103_200820235 | node_8100103_200820236 | 77.439 | bal_1P_1/0AC | 8100103 | no | no |  |  | no |  |  | 0 | 0 | 0 | 0
oh_line_8100103_200820237 |  | AD | node_8100103_200820236 | node_8100103_200820237 | 184.879 | bal_1P_1/0AC | 8100103 | no | no |  |  | no |  |  | 0 | 0 | 0 | 0
oh_line_8100103_200820263 |  | AD | node_8100103_200819362 | node_8100103_200820263 | 85.224 | bal_1P_1/0AC | 8100103 | no | no |  |  | no |  |  | 0 | 0 | 0 | 0
oh_line_8100103_200820264 |  | AD | node_8100103_200820263 | node_8100103_200820264 | 179.588 | bal_1P_1/0AC | 8100103 | no | no |  |  | no |  |  | 0 | 0 | 0 | 0
oh_line_8100103_200820265 |  | AD | node_8100103_200820264 | node_8100103_200820265 | 103.428 | bal_1P_1/0AC | 8100103 | no | no |  |  | no |  |  | 0 | 0 | 0 | 0
oh_line_8100103_200820267 |  | AD | node_8100103_200820265 | node_8100103_200820267 | 115.077 | bal_1P_1/0AC | 8100103 | no | no |  |  | no |  |  | 0 | 0 | 0 | 0
oh_line_8100103_200820268 |  | AD | node_8100103_200820267 | node_8100103_200820268 | 198.861 | bal_1P_1/0AC | 8100103 | no | no |  |  | no |  |  | 0 | 0 | 0 | 0
oh_line_8100103_200820398 |  | AD | node_8100103_200819378 | node_intto1_8100103_200820398 | 82.78 | bal_1P_2AC | 8100103 | no | no |  |  | no |  |  | 0 | 0 | 0 | 0
oh_line_8100103_200820399 |  | AD | node_8100103_200820398 | node_8100103_200820399 | 211.279 | bal_1P_1/0AA | 8100103 | no | no |  |  | no |  |  | 0 | 0 | 0 | 0
oh_line_8100103_200820400 |  | AD | node_8100103_200820398 | node_8100103_200820400 | 137.102 | bal_1P_1/0AC | 8100103 | no | no |  |  | no |  |  | 0 | 0 | 0 | 0
oh_line_8100103_200820401 |  | AD | node_8100103_200820400 | node_8100103_200820401 | 136.277 | bal_1P_1/0AC | 8100103 | no | no |  |  | no |  |  | 0 | 0 | 0 | 0
oh_line_8100103_200820402 |  | AD | node_8100103_200820401 | node_8100103_200820402 | 194.343 | bal_1P_1/0AC | 8100103 | no | no |  |  | no |  |  | 0 | 0 | 0 | 0
oh_line_8100103_200820403 |  | AD | node_8100103_200820401 | node_8100103_200820403 | 120.777 | bal_1P_1/0AC | 8100103 | no | no |  |  | no |  |  | 0 | 0 | 0 | 0
oh_line_8100103_200820404 |  | AD | node_8100103_200820403 | node_8100103_200820404 | 122.861 | bal_1P_1/0AC | 8100103 | no | no |  |  | no |  |  | 0 | 0 | 0 | 0
oh_line_8100103_200820405 |  | AD | node_8100103_200820404 | node_8100103_200820405 | 193.451 | bal_1P_1/0AC | 8100103 | no | no |  |  | no |  |  | 0 | 0 | 0 | 0
oh_line_8100103_200820406 |  | AD | node_8100103_200820405 | node_8100103_200820406 | 226.432 | bal_1P_1/0AC | 8100103 | no | no |  |  | no |  |  | 0 | 0 | 0 | 0
oh_line_8100103_200820407 |  | AD | node_8100103_200820405 | node_8100103_200820407 | 209.865 | bal_1P_1/0AC | 8100103 | no | no |  |  | no |  |  | 0 | 0 | 0 | 0
oh_line_8100103_200820408 |  | AD | node_8100103_200820407 | node_8100103_200820408 | 272.96 | bal_1P_1/0AC | 8100103 | no | no |  |  | no |  |  | 0 | 0 | 0 | 0
oh_line_8100103_200820461 |  | ABCD | node_8100103_200819405 | node_8100103_200820461 | 69.295 | bal_3P_1/0AA | 8100103 | no | no |  |  | no |  |  | 0 | 0 | 0 | 0
oh_line_8100103_200820462 |  | ABCD | node_8100103_200820461 | node_8100103_200820462 | 130.916 | bal_3P_1/0AA | 8100103 | no | no |  |  | no |  |  | 0 | 0 | 0 | 0
oh_line_8100103_200820464 |  | ABCD | node_8100103_200820478 | node_8100103_200820464 | 254.154 | bal_3P_1/0AA | 8100103 | no | no |  |  | no |  |  | 0 | 0 | 0 | 0
oh_line_8100103_200820465 |  | ABCD | node_8100103_200820464 | node_8100103_200820465 | 115.096 | bal_3P_1/0AA | 8100103 | no | no |  |  | no |  |  | 0 | 0 | 0 | 0
oh_line_8100103_200820466 |  | ABCD | node_8100103_200820465 | node_8100103_200820466 | 196.895 | bal_3P_1/0AA | 8100103 | no | no |  |  | no |  |  | 0 | 0 | 0 | 0
oh_line_8100103_200820467 |  | ABCD | node_8100103_200820466 | node_8100103_200820467 | 145.143 | bal_3P_1/0AA | 8100103 | no | no |  |  | no |  |  | 0 | 0 | 0 | 0
oh_line_8100103_200820468 |  | ABCD | node_8100103_200820467 | node_8100103_200820468 | 156.37 | bal_3P_1/0AA | 8100103 | no | no |  |  | no |  |  | 0 | 0 | 0 | 0
oh_line_8100103_200820469 |  | ABCD | node_8100103_200820468 | node_8100103_200820469 | 195.598 | bal_3P_1/0AA | 8100103 | no | no |  |  | no |  |  | 0 | 0 | 0 | 0
oh_line_8100103_200820471 |  | ABCD | node_8100103_200820469 | node_8100103_200820471 | 194.462 | bal_3P_1/0AA | 8100103 | no | no |  |  | no |  |  | 0 | 0 | 0 | 0
oh_line_8100103_200820472 |  | ABCD | node_8100103_200820471 | node_8100103_200820472 | 195.686 | bal_3P_1/0AA | 8100103 | no | no |  |  | no |  |  | 0 | 0 | 0 | 0
oh_line_8100103_200820473 |  | ABCD | node_8100103_200820472 | node_8100103_200820473 | 203.217 | bal_3P_1/0AA | 8100103 | no | no |  |  | no |  |  | 0 | 0 | 0 | 0
oh_line_8100103_200820474 |  | ABCD | node_8100103_200820473 | node_8100103_200820474 | 199.305 | bal_3P_1/0AA | 8100103 | no | no |  |  | no |  |  | 0 | 0 | 0 | 0
oh_line_8100103_200820475 |  | ABCD | node_8100103_200820462 | node_intto1_8100103_200820475 | 353.586 | bal_3P_1/0AA | 8100103 | no | no |  |  | no |  |  | 0 | 0 | 0 | 0
oh_line_8100103_200820476 |  | ABCD | node_8100103_200820475 | node_8100103_200820476 | 305.899 | bal_3P_1/0AA | 8100103 | no | no |  |  | no |  |  | 0 | 0 | 0 | 0
oh_line_8100103_200820478 |  | ABCD | node_8100103_200820476 | node_8100103_200820478 | 177.01 | bal_3P_1/0AA | 8100103 | no | no |  |  | no |  |  | 0 | 0 | 0 | 0
oh_line_8100103_200820479 |  | AD | node_8100103_200820478 | node_intto1_8100103_200820479 | 59.469 | bal_1P_1/0AA | 8100103 | no | no |  |  | no |  |  | 0 | 0 | 0 | 0
oh_line_8100103_200820480 |  | AD | node_8100103_200819439 | node_8100103_200820480 | 277.393 | bal_1P_1/0AA | 8100103 | no | no |  |  | no |  |  | 0 | 0 | 0 | 0
oh_line_8100103_200820481 |  | AD | node_8100103_200820495 | node_8100103_200820481 | 215.181 | bal_1P_1/0AA | 8100103 | no | no |  |  | no |  |  | 0 | 0 | 0 | 0
oh_line_8100103_200820482 |  | AD | node_8100103_200820481 | node_8100103_200820482 | 213.01 | bal_1P_1/0AA | 8100103 | no | no |  |  | no |  |  | 0 | 0 | 0 | 0
oh_line_8100103_200820484 |  | AD | node_8100103_200820482 | node_8100103_200820484 | 292.053 | bal_1P_1/0AA | 8100103 | no | no |  |  | no |  |  | 0 | 0 | 0 | 0
oh_line_8100103_200820485 |  | AD | node_8100103_200820480 | node_intto1_8100103_200820485 | 247.008 | bal_1P_1/0AA | 8100103 | no | no |  |  | no |  |  | 0 | 0 | 0 | 0
oh_line_8100103_200820486 |  | AD | node_8100103_200820485 | node_8100103_200820486 | 434.009 | bal_1P_2AC | 8100103 | no | no |  |  | no |  |  | 0 | 0 | 0 | 0
oh_line_8100103_200820487 |  | AD | node_8100103_200820486 | node_8100103_200820487 | 203.19 | bal_1P_2AC | 8100103 | no | no |  |  | no |  |  | 0 | 0 | 0 | 0
oh_line_8100103_200820488 |  | AD | node_8100103_200820487 | node_8100103_200820488 | 316.013 | bal_1P_2AC | 8100103 | no | no |  |  | no |  |  | 0 | 0 | 0 | 0
oh_line_8100103_200820489 |  | AD | node_8100103_200820485 | node_8100103_200820489 | 328.503 | bal_1P_1/0AA | 8100103 | no | no |  |  | no |  |  | 0 | 0 | 0 | 0
oh_line_8100103_200820490 |  | AD | node_8100103_200820489 | node_8100103_200820490 | 336.629 | bal_1P_1/0AA | 8100103 | no | no |  |  | no |  |  | 0 | 0 | 0 | 0
oh_line_8100103_200820491 |  | AD | node_8100103_200820490 | node_8100103_200820491 | 248.691 | bal_1P_1/0AA | 8100103 | no | no |  |  | no |  |  | 0 | 0 | 0 | 0
oh_line_8100103_200820492 |  | AD | node_8100103_200820491 | node_8100103_200820492 | 299.136 | bal_1P_1/0AA | 8100103 | no | no |  |  | no |  |  | 0 | 0 | 0 | 0
oh_line_8100103_200820493 |  | AD | node_8100103_200820492 | node_8100103_200820493 | 288.329 | bal_1P_1/0AA | 8100103 | no | no |  |  | no |  |  | 0 | 0 | 0 | 0
oh_line_8100103_200820494 |  | AD | node_8100103_200820493 | node_8100103_200820494 | 308.517 | bal_1P_1/0AA | 8100103 | no | no |  |  | no |  |  | 0 | 0 | 0 | 0
oh_line_8100103_200820495 |  | AD | node_8100103_200820494 | node_8100103_200820495 | 293.917 | bal_1P_1/0AA | 8100103 | no | no |  |  | no |  |  | 0 | 0 | 0 | 0
oh_line_8100103_200914881 |  | AD | node_8100103_200818857 | node_intto1_8100103_200914881 | 107.978 | bal_1P_4CU | 8100103 | no | no |  |  | no |  |  | 0 | 0 | 0 | 0
oh_line_8100103_200914882 |  | ABCD | node_8100103_200818874 | node_8100103_200914882 | 66.746 | bal_3P_336AL | 8100103 | no | no |  |  | no |  |  | 0 | 0 | 0 | 0
oh_line_8100103_200948631 |  | AD | node_8100103_200819445 | node_8100103_200948631 | 149.438 | bal_1P_1/0AA | 8100103 | no | no |  |  | no |  |  | 0 | 0 | 0 | 0
oh_line_8100103_200950193 |  | AD | node_8100103_200818788 | node_8100103_200950193 | 239.508 | bal_1P_1/0AA | 8100103 | no | no |  |  | no |  |  | 0 | 0 | 0 | 0
oh_line_8100103_200950705 |  | AD | node_8100103_200818836 | node_8100103_200950705 | 217.934 | bal_1P_2AC | 8100103 | no | no |  |  | no |  |  | 0 | 0 | 0 | 0
oh_line_8100103_200950706 |  | AD | node_8100103_200950705 | node_intto1_8100103_200950706 | 500.834 | bal_1P_2AC | 8100103 | no | no |  |  | no |  |  | 0 | 0 | 0 | 0
oh_line_8100103_200950712 |  | ABCD | node_8100103_200810423 | node_8100103_200950712 | 99.71 | bal_3P_336AL | 8100103 | no | no |  |  | no |  |  | 0 | 0 | 0 | 0
oh_line_8100103_200952122 |  | ABCD | node_8100103_200818836 | node_intto1_8100103_200952122 | 211.952 | bal_3P_336AL | 8100103 | no | no |  |  | no |  |  | 0 | 0 | 0 | 0
oh_line_8100103_200952613 |  | ABCD | node_8100103_200810472 | node_8100103_200952613 | 130.058 | bal_3P_4CU | 8100103 | no | no |  |  | no |  |  | 0 | 0 | 0 | 0
oh_line_8100103_200961142 |  | AD | node_8100103_200818835 | node_8100103_200961142 | 210.189 | bal_1P_1/0AA | 8100103 | no | no |  |  | no |  |  | 0 | 0 | 0 | 0
oh_line_8100103_200962144 |  | AD | node_8100103_200819894 | node_8100103_200962144 | 257.493 | bal_1P_2AC | 8100103 | no | no |  |  | no |  |  | 0 | 0 | 0 | 0
oh_line_8100103_200967009 |  | ABCD | node_8100103_200810513 | node_8100103_200967009 | 118.064 | bal_3P_2CU | 8100103 | no | no |  |  | no |  |  | 0 | 0 | 0 | 0
oh_line_8100103_200967578 |  | AD | node_8100103_200810624 | node_8100103_200967578 | 97.502 | bal_1P_2/0CU | 8100103 | no | no |  |  | no |  |  | 0 | 0 | 0 | 0
oh_line_8100103_200970456 |  | AD | node_8100103_200818749 | node_8100103_200970456 | 281.862 | bal_1P_2AC | 8100103 | no | no |  |  | no |  |  | 0 | 0 | 0 | 0
oh_line_8100103_200970457 |  | AD | node_8100103_200970456 | node_8100103_200970457 | 187.7 | bal_1P_1/0AA | 8100103 | no | no |  |  | no |  |  | 0 | 0 | 0 | 0
oh_line_8100103_200970458 |  | AD | node_8100103_200970457 | node_8100103_200970458 | 73.509 | bal_1P_1/0AA | 8100103 | no | no |  |  | no |  |  | 0 | 0 | 0 | 0
oh_line_8100103_201008024 |  | AD | node_8100103_200819428 | node_8100103_201008024 | 220.588 | bal_1P_4AC | 8100103 | no | no |  |  | no |  |  | 0 | 0 | 0 | 0
oh_line_8100103_201011435 |  | ABCD | node_8100103_200810339 | node_8100103_201011435 | 116.864 | bal_3P_477AL | 8100103 | no | no |  |  | no |  |  | 0 | 0 | 0 | 0
oh_line_8100103_201013085 |  | ABCN | node_8100103_200810474 | node_8100103_201013085 | 159.996 | bal_3P_DELTACUST | 8100103 | no | no |  |  | no |  |  | 0 | 0 | 0 | 0
oh_line_8100103_201013304 |  | AN | node_8100103_201013418 | node_8100103_201013304 | 206.822 | bal_1P_DELTACUST | 8100103 | no | no |  |  | no |  |  | 0 | 0 | 0 | 0
oh_line_8100103_201013418 |  | AD | node_8100103_200818854 | node_intto1_8100103_201013418 | 296.749 | bal_1P_1/0AC | 8100103 | no | no |  |  | no |  |  | 0 | 0 | 0 | 0
oh_line_8100103_201016735 |  | AD | node_8100103_200819409 | node_8100103_201016735 | 336.348 | bal_1P_2AC | 8100103 | no | no |  |  | no |  |  | 0 | 0 | 0 | 0
oh_line_8100103_201016736 |  | AD | node_8100103_201016735 | node_intto1_8100103_201016736 | 214.658 | bal_1P_1/0AA | 8100103 | no | no |  |  | no |  |  | 0 | 0 | 0 | 0
oh_line_8100103_201016737 |  | AD | node_8100103_201016736 | node_8100103_201016737 | 241.036 | bal_1P_1/0AA | 8100103 | no | no |  |  | no |  |  | 0 | 0 | 0 | 0
oh_line_8100103_201016738 |  | AD | node_8100103_201016737 | node_8100103_201016738 | 277.547 | bal_1P_1/0AA | 8100103 | no | no |  |  | no |  |  | 0 | 0 | 0 | 0
oh_line_8100103_201022547 |  | AD | node_8100103_200818737 | node_8100103_201022547 | 354.959 | bal_1P_2AC | 8100103 | no | no |  |  | no |  |  | 0 | 0 | 0 | 0
oh_line_8100103_201040968 |  | AD | node_8100103_200818354 | node_8100103_201040968 | 129.71 | bal_1P_4CU | 8100103 | no | no |  |  | no |  |  | 0 | 0 | 0 | 0
oh_line_8100103_201055161 |  | ABCD | node_8100103_200810352 | node_8100103_201055161 | 96.583 | bal_3P_477AL | 8100103 | no | no |  |  | no |  |  | 0 | 0 | 0 | 0
oh_line_8100103_201060967 |  | ABCD | node_8100103_200810727 | node_8100103_201060967 | 40.314 | bal_3P_4/0CU | 8100103 | no | no |  |  | no |  |  | 0 | 0 | 0 | 0
oh_line_8100103_201066133 |  | AD | node_8100103_200819299 | node_8100103_201066133 | 192.52 | bal_1P_8DCW | 8100103 | no | no |  |  | no |  |  | 0 | 0 | 0 | 0
oh_line_8100103_310054997 |  | ABCD | node_8100103_200810737 | node_8100103_310054997 | 125.509 | bal_3P_4/0CU | 8100103 | no | no |  |  | no |  |  | 0 | 0 | 0 | 0
oh_line_8100103_311925961 |  | ABCD | node_8100103_200818729 | node_8100103_311925961 | 232.14 | bal_3P_2AC | 8100103 | no | no |  |  | no |  |  | 0 | 0 | 0 | 0
oh_line_TAP_OH_892174 |  | AN | node_8100103_200810239 | node_1391609_191_15286181_653 | 0.033 | unb_TAPWIRE_OH | 8100103 | no | no |  |  | no |  |  | 0 | 0 | 0 | 0
oh_line_TAP_OH_892176 |  | AN | node_8100103_200810245 | node_1391512_202_15285801_578 | 0.033 | unb_TAPWIRE_OH | 8100103 | no | no |  |  | no |  |  | 0 | 0 | 0 | 0
oh_line_TAP_OH_892177 |  | AN | node_8100103_200810248 | node_1391490_614_15285456_921 | 0.033 | unb_TAPWIRE_OH | 8100103 | no | no |  |  | no |  |  | 0 | 0 | 0 | 0
oh_line_TAP_OH_892178 |  | AN | node_8100103_200810251 | node_1391508_806_15285126_244 | 0.033 | unb_TAPWIRE_OH | 8100103 | no | no |  |  | no |  |  | 0 | 0 | 0 | 0
oh_line_TAP_OH_892180 |  | AN | node_8100103_200810268 | node_1391530_582_15284701_608 | 0.033 | unb_TAPWIRE_OH | 8100103 | no | no |  |  | no |  |  | 0 | 0 | 0 | 0
oh_line_TAP_OH_892181 |  | AN | node_8100103_200810274 | node_1391499_05_15284086_832 | 0.033 | unb_TAPWIRE_OH | 8100103 | no | no |  |  | no |  |  | 0 | 0 | 0 | 0
oh_line_TAP_OH_892182 |  | AN | node_8100103_200810277 | node_1391247_73_15284003_93 | 0.033 | unb_TAPWIRE_OH | 8100103 | no | no |  |  | no |  |  | 0 | 0 | 0 | 0
oh_line_TAP_OH_892183 |  | AN | node_8100103_200810284 | node_1390808_188_15283797_192 | 0.033 | unb_TAPWIRE_OH | 8100103 | no | no |  |  | no |  |  | 0 | 0 | 0 | 0
oh_line_TAP_OH_892191 |  | ABCN | node_8100103_200810328 | node_1391884_373_15286052_962 | 0.033 | unb_TAPWIRE_OH | 8100103 | no | no |  |  | no |  |  | 0 | 0 | 0 | 0
oh_line_TAP_OH_892192 |  | ABCN | node_8100103_200810334 | node_1391992_868_15285661_633 | 0.033 | unb_TAPWIRE_OH | 8100103 | no | no |  |  | no |  |  | 0 | 0 | 0 | 0
oh_line_TAP_OH_892195 |  | ABCN | node_8100103_200810345 | node_1392145_355_15285071_141 | 0.033 | unb_TAPWIRE_OH | 8100103 | no | no |  |  | no |  |  | 0 | 0 | 0 | 0
oh_line_TAP_OH_892196 |  | AN | node_8100103_200810364 | node_1392715_053_15283925_389 | 0.033 | unb_TAPWIRE_OH | 8100103 | no | no |  |  | no |  |  | 0 | 0 | 0 | 0
oh_line_TAP_OH_892197 |  | AN | node_8100103_200810366 | node_1392580_449_15283703_777 | 0.033 | unb_TAPWIRE_OH | 8100103 | no | no |  |  | no |  |  | 0 | 0 | 0 | 0
oh_line_TAP_OH_892198 |  | AN | node_8100103_200810370 | node_1392560_434_15283324_894 | 0.033 | unb_TAPWIRE_OH | 8100103 | no | no |  |  | no |  |  | 0 | 0 | 0 | 0
oh_line_TAP_OH_892199 |  | AN | node_8100103_200810374 | node_1392550_375_15283128_985 | 0.033 | unb_TAPWIRE_OH | 8100103 | no | no |  |  | no |  |  | 0 | 0 | 0 | 0
oh_line_TAP_OH_892200 |  | AN | node_8100103_200810382 | node_1390887_791_15285553_63 | 0.033 | unb_TAPWIRE_OH | 8100103 | no | no |  |  | no |  |  | 0 | 0 | 0 | 0
oh_line_TAP_OH_892201 |  | ABCN | node_8100103_200810395 | node_1391823_962_15285113_289 | 0.033 | unb_TAPWIRE_OH | 8100103 | no | no |  |  | no |  |  | 0 | 0 | 0 | 0
oh_line_TAP_OH_892202 |  | ABCN | node_8100103_200810408 | node_1391734_236_15283662_609 | 0.033 | unb_TAPWIRE_OH | 8100103 | no | no |  |  | no |  |  | 0 | 0 | 0 | 0
oh_line_TAP_OH_892203 |  | AN | node_8100103_200810411 | node_1391397_611_15283596_381 | 0.033 | unb_TAPWIRE_OH | 8100103 | no | no |  |  | no |  |  | 0 | 0 | 0 | 0
oh_line_TAP_OH_892204 |  | ABCN | node_8100103_200810418 | node_1392186_64_15284207_529 | 0.033 | unb_TAPWIRE_OH | 8100103 | no | no |  |  | no |  |  | 0 | 0 | 0 | 0
oh_line_TAP_OH_892205 |  | ABCN | node_8100103_200810429 | node_1391390_6_15283215_318 | 0.033 | unb_TAPWIRE_OH | 8100103 | no | no |  |  | no |  |  | 0 | 0 | 0 | 0
oh_line_TAP_OH_892206 |  | AN | node_8100103_200810435 | node_1391763_856_15283204_793 | 0.033 | unb_TAPWIRE_OH | 8100103 | no | no |  |  | no |  |  | 0 | 0 | 0 | 0
oh_line_TAP_OH_892208 |  | ABCN | node_8100103_200810457 | node_1394090_045_15284176_302 | 0.033 | unb_TAPWIRE_OH | 8100103 | no | no |  |  | no |  |  | 0 | 0 | 0 | 0
oh_line_TAP_OH_892209 |  | ABCN | node_8100103_200810461 | node_1394564_461_15284128_785 | 0.033 | unb_TAPWIRE_OH | 8100103 | no | no |  |  | no |  |  | 0 | 0 | 0 | 0
oh_line_TAP_OH_892210 |  | ABCN | node_8100103_200810473 | node_1395196_71_15283751_122 | 0.033 | unb_TAPWIRE_OH | 8100103 | no | no |  |  | no |  |  | 0 | 0 | 0 | 0
oh_line_TAP_OH_892211 |  | ABCN | node_8100103_200810481 | node_1392943_513_15284363_895 | 0.033 | unb_TAPWIRE_OH | 8100103 | no | no |  |  | no |  |  | 0 | 0 | 0 | 0
oh_line_TAP_OH_892212 |  | ABCN | node_8100103_200810489 | node_1393640_459_15284341_617 | 0.033 | unb_TAPWIRE_OH | 8100103 | no | no |  |  | no |  |  | 0 | 0 | 0 | 0
oh_line_TAP_OH_892213 |  | AN | node_8100103_200810500 | node_1392496_523_15285553_669 | 0.033 | unb_TAPWIRE_OH | 8100103 | no | no |  |  | no |  |  | 0 | 0 | 0 | 0
oh_line_TAP_OH_892214 |  | AN | node_8100103_200810506 | node_1390683_558_15285900_111 | 0.033 | unb_TAPWIRE_OH | 8100103 | no | no |  |  | no |  |  | 0 | 0 | 0 | 0
oh_line_TAP_OH_892215 |  | AN | node_8100103_200810521 | node_1388966_955_15285367_618 | 0.033 | unb_TAPWIRE_OH | 8100103 | no | no |  |  | no |  |  | 0 | 0 | 0 | 0
oh_line_TAP_OH_892228 |  | AN | node_8100103_200810624 | node_1392836_554_15284721_544 | 0.033 | unb_TAPWIRE_OH | 8100103 | no | no |  |  | no |  |  | 0 | 0 | 0 | 0
oh_line_TAP_OH_892229 |  | AN | node_8100103_200810626 | node_1392846_109_15284515_291 | 0.033 | unb_TAPWIRE_OH | 8100103 | no | no |  |  | no |  |  | 0 | 0 | 0 | 0
oh_line_TAP_OH_892245 |  | AN | node_8100103_200810679 | node_1391236_526_15286138_875 | 0.033 | unb_TAPWIRE_OH | 8100103 | no | no |  |  | no |  |  | 0 | 0 | 0 | 0
oh_line_TAP_OH_892246 |  | AN | node_8100103_200810684 | node_1390735_684_15286189_404 | 0.033 | unb_TAPWIRE_OH | 8100103 | no | no |  |  | no |  |  | 0 | 0 | 0 | 0
oh_line_TAP_OH_892252 |  | ABCN | node_8100103_200810734 | node_1392334_227_15286875_977 | 0.033 | unb_TAPWIRE_OH | 8100103 | no | no |  |  | no |  |  | 0 | 0 | 0 | 0
oh_line_TAP_OH_892443 |  | ABCN | node_8100103_200811926 | node_1391743_989_15286594_844 | 0.033 | unb_TAPWIRE_OH | 8100103 | no | no |  |  | no |  |  | 0 | 0 | 0 | 0
oh_line_TAP_OH_893005 |  | AN | node_8100103_200815405 | node_1394784_727_15284234_5 | 0.033 | unb_TAPWIRE_OH | 8100103 | no | no |  |  | no |  |  | 0 | 0 | 0 | 0
oh_line_TAP_OH_893006 |  | AN | node_8100103_200815410 | node_1395350_766_15284405_472 | 0.033 | unb_TAPWIRE_OH | 8100103 | no | no |  |  | no |  |  | 0 | 0 | 0 | 0
oh_line_TAP_OH_893008 |  | AN | node_8100103_200815418 | node_1395677_822_15284645_087 | 0.033 | unb_TAPWIRE_OH | 8100103 | no | no |  |  | no |  |  | 0 | 0 | 0 | 0
oh_line_TAP_OH_893009 |  | AN | node_8100103_200815419 | node_1395647_105_15284912_287 | 0.033 | unb_TAPWIRE_OH | 8100103 | no | no |  |  | no |  |  | 0 | 0 | 0 | 0
oh_line_TAP_OH_893010 |  | AN | node_8100103_200815423 | node_1395727_247_15283784_035 | 0.033 | unb_TAPWIRE_OH | 8100103 | no | no |  |  | no |  |  | 0 | 0 | 0 | 0
oh_line_TAP_OH_893011 |  | AN | node_8100103_200815427 | node_1395714_91_15284171_702 | 0.033 | unb_TAPWIRE_OH | 8100103 | no | no |  |  | no |  |  | 0 | 0 | 0 | 0
oh_line_TAP_OH_893012 |  | AN | node_8100103_200815429 | node_1395465_82_15284255_821 | 0.033 | unb_TAPWIRE_OH | 8100103 | no | no |  |  | no |  |  | 0 | 0 | 0 | 0
oh_line_TAP_OH_893013 |  | AN | node_8100103_200815435 | node_1394570_001_15284575_491 | 0.033 | unb_TAPWIRE_OH | 8100103 | no | no |  |  | no |  |  | 0 | 0 | 0 | 0
oh_line_TAP_OH_893019 |  | AN | node_8100103_200815492 | node_1395131_128_15284077_03 | 0.033 | unb_TAPWIRE_OH | 8100103 | no | no |  |  | no |  |  | 0 | 0 | 0 | 0
oh_line_TAP_OH_893086 |  | AN | node_8100103_200815732 | node_1392522_496_15285224_284 | 0.033 | unb_TAPWIRE_OH | 8100103 | no | no |  |  | no |  |  | 0 | 0 | 0 | 0
oh_line_TAP_OH_893148 |  | AN | node_8100103_200816176 | node_1390800_408_15284371_959 | 0.033 | unb_TAPWIRE_OH | 8100103 | no | no |  |  | no |  |  | 0 | 0 | 0 | 0
oh_line_TAP_OH_893847 |  | AN | node_8100103_200818352 | node_1387377_583_15278763_457 | 0.033 | unb_TAPWIRE_OH | 8100103 | no | no |  |  | no |  |  | 0 | 0 | 0 | 0
oh_line_TAP_OH_893848 |  | AN | node_8100103_200818361 | node_1388865_512_15278004_895 | 0.033 | unb_TAPWIRE_OH | 8100103 | no | no |  |  | no |  |  | 0 | 0 | 0 | 0
oh_line_TAP_OH_893849 |  | AN | node_8100103_200818368 | node_1399702_909_15282847_705 | 0.033 | unb_TAPWIRE_OH | 8100103 | no | no |  |  | no |  |  | 0 | 0 | 0 | 0
oh_line_TAP_OH_893850 |  | AN | node_8100103_200818369 | node_1399575_866_15283121_407 | 0.033 | unb_TAPWIRE_OH | 8100103 | no | no |  |  | no |  |  | 0 | 0 | 0 | 0
oh_line_TAP_OH_893851 |  | AN | node_8100103_200818370 | node_1398170_953_15281340_109 | 0.033 | unb_TAPWIRE_OH | 8100103 | no | no |  |  | no |  |  | 0 | 0 | 0 | 0
oh_line_TAP_OH_893852 |  | AN | node_8100103_200818374 | node_1398693_071_15281339_666 | 0.033 | unb_TAPWIRE_OH | 8100103 | no | no |  |  | no |  |  | 0 | 0 | 0 | 0
oh_line_TAP_OH_893853 |  | AN | node_8100103_200818375 | node_1399021_957_15281307_969 | 0.033 | unb_TAPWIRE_OH | 8100103 | no | no |  |  | no |  |  | 0 | 0 | 0 | 0
oh_line_TAP_OH_893854 |  | AN | node_8100103_200818378 | node_1398563_802_15282150_142 | 0.033 | unb_TAPWIRE_OH | 8100103 | no | no |  |  | no |  |  | 0 | 0 | 0 | 0
oh_line_TAP_OH_893855 |  | AN | node_8100103_200818379 | node_1399463_61_15281307_72 | 0.033 | unb_TAPWIRE_OH | 8100103 | no | no |  |  | no |  |  | 0 | 0 | 0 | 0
oh_line_TAP_OH_893856 |  | AN | node_8100103_200818381 | node_1399731_952_15281595_277 | 0.033 | unb_TAPWIRE_OH | 8100103 | no | no |  |  | no |  |  | 0 | 0 | 0 | 0
oh_line_TAP_OH_893857 |  | AN | node_8100103_200818383 | node_1399818_161_15282232_858 | 0.033 | unb_TAPWIRE_OH | 8100103 | no | no |  |  | no |  |  | 0 | 0 | 0 | 0
oh_line_TAP_OH_893976 |  | ABCN | node_8100103_200818714 | node_1391890_685_15277822_976 | 0.033 | unb_TAPWIRE_OH | 8100103 | no | no |  |  | no |  |  | 0 | 0 | 0 | 0
oh_line_TAP_OH_893977 |  | ABCN | node_8100103_200818719 | node_1391840_705_15277400_702 | 0.033 | unb_TAPWIRE_OH | 8100103 | no | no |  |  | no |  |  | 0 | 0 | 0 | 0
oh_line_TAP_OH_893978 |  | ABCN | node_8100103_200818724 | node_1391321_773_15276695_537 | 0.033 | unb_TAPWIRE_OH | 8100103 | no | no |  |  | no |  |  | 0 | 0 | 0 | 0
oh_line_TAP_OH_893979 |  | ABCN | node_8100103_200818728 | node_1391398_678_15275913_354 | 0.033 | unb_TAPWIRE_OH | 8100103 | no | no |  |  | no |  |  | 0 | 0 | 0 | 0
oh_line_TAP_OH_893980 |  | AN | node_8100103_200818733 | node_1391596_949_15275586_745 | 0.033 | unb_TAPWIRE_OH | 8100103 | no | no |  |  | no |  |  | 0 | 0 | 0 | 0
oh_line_TAP_OH_893981 |  | AN | node_8100103_200818734 | node_1391710_092_15275443_303 | 0.033 | unb_TAPWIRE_OH | 8100103 | no | no |  |  | no |  |  | 0 | 0 | 0 | 0
oh_line_TAP_OH_893982 |  | AN | node_8100103_200818736 | node_1391895_487_15275244_416 | 0.033 | unb_TAPWIRE_OH | 8100103 | no | no |  |  | no |  |  | 0 | 0 | 0 | 0
oh_line_TAP_OH_893983 |  | AN | node_8100103_200818738 | node_1392059_373_15275062_88 | 0.033 | unb_TAPWIRE_OH | 8100103 | no | no |  |  | no |  |  | 0 | 0 | 0 | 0
oh_line_TAP_OH_893984 |  | AN | node_8100103_200818742 | node_1391889_583_15274037_668 | 0.033 | unb_TAPWIRE_OH | 8100103 | no | no |  |  | no |  |  | 0 | 0 | 0 | 0
oh_line_TAP_OH_893985 |  | AN | node_8100103_200818743 | node_1391906_184_15273823_101 | 0.033 | unb_TAPWIRE_OH | 8100103 | no | no |  |  | no |  |  | 0 | 0 | 0 | 0
oh_line_TAP_OH_893986 |  | AN | node_8100103_200818747 | node_1392108_162_15274167_714 | 0.033 | unb_TAPWIRE_OH | 8100103 | no | no |  |  | no |  |  | 0 | 0 | 0 | 0
oh_line_TAP_OH_893987 |  | AN | node_8100103_200818748 | node_1391919_397_15273582_126 | 0.033 | unb_TAPWIRE_OH | 8100103 | no | no |  |  | no |  |  | 0 | 0 | 0 | 0
oh_line_TAP_OH_893988 |  | AN | node_8100103_200818749 | node_1391951_213_15273128_905 | 0.033 | unb_TAPWIRE_OH | 8100103 | no | no |  |  | no |  |  | 0 | 0 | 0 | 0
oh_line_TAP_OH_893989 |  | AN | node_8100103_200818753 | node_1392014_648_15272322_922 | 0.033 | unb_TAPWIRE_OH | 8100103 | no | no |  |  | no |  |  | 0 | 0 | 0 | 0
oh_line_TAP_OH_893990 |  | AN | node_8100103_200818755 | node_1392107_427_15271681_011 | 0.033 | unb_TAPWIRE_OH | 8100103 | no | no |  |  | no |  |  | 0 | 0 | 0 | 0
oh_line_TAP_OH_893992 |  | ABCN | node_8100103_200818758 | node_1391808_603_15277191_704 | 0.033 | unb_TAPWIRE_OH | 8100103 | no | no |  |  | no |  |  | 0 | 0 | 0 | 0
oh_line_TAP_OH_893993 |  | AN | node_8100103_200818760 | node_1392593_637_15282924_775 | 0.033 | unb_TAPWIRE_OH | 8100103 | no | no |  |  | no |  |  | 0 | 0 | 0 | 0
oh_line_TAP_OH_893994 |  | AN | node_8100103_200818765 | node_1392638_684_15282404_19 | 0.033 | unb_TAPWIRE_OH | 8100103 | no | no |  |  | no |  |  | 0 | 0 | 0 | 0
oh_line_TAP_OH_893995 |  | ABCN | node_8100103_200818771 | node_1392750_331_15281998_995 | 0.033 | unb_TAPWIRE_OH | 8100103 | no | no |  |  | no |  |  | 0 | 0 | 0 | 0
oh_line_TAP_OH_893996 |  | ABCN | node_8100103_200818776 | node_1392876_263_15281558_671 | 0.033 | unb_TAPWIRE_OH | 8100103 | no | no |  |  | no |  |  | 0 | 0 | 0 | 0
oh_line_TAP_OH_893997 |  | ABCN | node_8100103_200818778 | node_1392983_405_15281314_667 | 0.033 | unb_TAPWIRE_OH | 8100103 | no | no |  |  | no |  |  | 0 | 0 | 0 | 0
oh_line_TAP_OH_893998 |  | ABCN | node_8100103_200818780 | node_1393180_952_15281061_84 | 0.033 | unb_TAPWIRE_OH | 8100103 | no | no |  |  | no |  |  | 0 | 0 | 0 | 0
oh_line_TAP_OH_893999 |  | ABCN | node_8100103_200818784 | node_1393245_855_15280594_999 | 0.033 | unb_TAPWIRE_OH | 8100103 | no | no |  |  | no |  |  | 0 | 0 | 0 | 0
oh_line_TAP_OH_894000 |  | AN | node_8100103_200818792 | node_1392286_62_15280457_013 | 0.033 | unb_TAPWIRE_OH | 8100103 | no | no |  |  | no |  |  | 0 | 0 | 0 | 0
oh_line_TAP_OH_894001 |  | AN | node_8100103_200818801 | node_1392952_421_15279424_307 | 0.033 | unb_TAPWIRE_OH | 8100103 | no | no |  |  | no |  |  | 0 | 0 | 0 | 0
oh_line_TAP_OH_894002 |  | ABCN | node_8100103_200818803 | node_1392594_448_15279519_433 | 0.033 | unb_TAPWIRE_OH | 8100103 | no | no |  |  | no |  |  | 0 | 0 | 0 | 0
oh_line_TAP_OH_894003 |  | ABCN | node_8100103_200818805 | node_1392427_894_15279297_833 | 0.033 | unb_TAPWIRE_OH | 8100103 | no | no |  |  | no |  |  | 0 | 0 | 0 | 0
oh_line_TAP_OH_894004 |  | AN | node_8100103_200818807 | node_1392532_833_15279148_004 | 0.033 | unb_TAPWIRE_OH | 8100103 | no | no |  |  | no |  |  | 0 | 0 | 0 | 0
oh_line_TAP_OH_894005 |  | AN | node_8100103_200818808 | node_1392801_419_15279351_697 | 0.033 | unb_TAPWIRE_OH | 8100103 | no | no |  |  | no |  |  | 0 | 0 | 0 | 0
oh_line_TAP_OH_894006 |  | AN | node_8100103_200818812 | node_1392113_027_15278781_584 | 0.033 | unb_TAPWIRE_OH | 8100103 | no | no |  |  | no |  |  | 0 | 0 | 0 | 0
oh_line_TAP_OH_894007 |  | AN | node_8100103_200818813 | node_1391894_613_15278809_117 | 0.033 | unb_TAPWIRE_OH | 8100103 | no | no |  |  | no |  |  | 0 | 0 | 0 | 0
oh_line_TAP_OH_894008 |  | ABCN | node_8100103_200818816 | node_1392125_395_15278562_761 | 0.033 | unb_TAPWIRE_OH | 8100103 | no | no |  |  | no |  |  | 0 | 0 | 0 | 0
oh_line_TAP_OH_894009 |  | ABCN | node_8100103_200818820 | node_1392028_444_15278350_442 | 0.033 | unb_TAPWIRE_OH | 8100103 | no | no |  |  | no |  |  | 0 | 0 | 0 | 0
oh_line_TAP_OH_894010 |  | AN | node_8100103_200818823 | node_1391828_426_15278167_129 | 0.033 | unb_TAPWIRE_OH | 8100103 | no | no |  |  | no |  |  | 0 | 0 | 0 | 0
oh_line_TAP_OH_894011 |  | AN | node_8100103_200818840 | node_1390558_418_15282534_45 | 0.033 | unb_TAPWIRE_OH | 8100103 | no | no |  |  | no |  |  | 0 | 0 | 0 | 0
oh_line_TAP_OH_894012 |  | ABCN | node_8100103_200818848 | node_1388958_376_15281210_98 | 0.033 | unb_TAPWIRE_OH | 8100103 | no | no |  |  | no |  |  | 0 | 0 | 0 | 0
oh_line_TAP_OH_894013 |  | ABCN | node_8100103_200818849 | node_1388754_607_15281126_77 | 0.033 | unb_TAPWIRE_OH | 8100103 | no | no |  |  | no |  |  | 0 | 0 | 0 | 0
oh_line_TAP_OH_894014 |  | ABCN | node_8100103_200818851 | node_1388492_188_15280837_551 | 0.033 | unb_TAPWIRE_OH | 8100103 | no | no |  |  | no |  |  | 0 | 0 | 0 | 0
oh_line_TAP_OH_894015 |  | ABCN | node_8100103_200818861 | node_1387672_685_15280251_239 | 0.033 | unb_TAPWIRE_OH | 8100103 | no | no |  |  | no |  |  | 0 | 0 | 0 | 0
oh_line_TAP_OH_894016 |  | ABCN | node_8100103_200818864 | node_1387112_786_15280007_975 | 0.033 | unb_TAPWIRE_OH | 8100103 | no | no |  |  | no |  |  | 0 | 0 | 0 | 0
oh_line_TAP_OH_894017 |  | ABCN | node_8100103_200818868 | node_1386744_447_15279635_841 | 0.033 | unb_TAPWIRE_OH | 8100103 | no | no |  |  | no |  |  | 0 | 0 | 0 | 0
oh_line_TAP_OH_894018 |  | ABCN | node_8100103_200818870 | node_1386532_925_15279690_626 | 0.033 | unb_TAPWIRE_OH | 8100103 | no | no |  |  | no |  |  | 0 | 0 | 0 | 0
oh_line_TAP_OH_894019 |  | ABCN | node_8100103_200818871 | node_1386307_78_15279682_886 | 0.033 | unb_TAPWIRE_OH | 8100103 | no | no |  |  | no |  |  | 0 | 0 | 0 | 0
oh_line_TAP_OH_894020 |  | ABCN | node_8100103_200818874 | node_1385992_986_15279566_825 | 0.033 | unb_TAPWIRE_OH | 8100103 | no | no |  |  | no |  |  | 0 | 0 | 0 | 0
oh_line_TAP_OH_894024 |  | ABCN | node_8100103_200818886 | node_1391001_745_15282010_537 | 0.033 | unb_TAPWIRE_OH | 8100103 | no | no |  |  | no |  |  | 0 | 0 | 0 | 0
oh_line_TAP_OH_894029 |  | ABCN | node_8100103_200818909 | node_1391019_272_15281838_659 | 0.033 | unb_TAPWIRE_OH | 8100103 | no | no |  |  | no |  |  | 0 | 0 | 0 | 0
oh_line_TAP_OH_894097 |  | ABCN | node_8100103_200819098 | node_1391127_444_15282606_511 | 0.033 | unb_TAPWIRE_OH | 8100103 | no | no |  |  | no |  |  | 0 | 0 | 0 | 0
oh_line_TAP_OH_894178 |  | AN | node_8100103_200819299 | node_1388668_422_15281449_024 | 0.033 | unb_TAPWIRE_OH | 8100103 | no | no |  |  | no |  |  | 0 | 0 | 0 | 0
oh_line_TAP_OH_894179 |  | AN | node_8100103_200819301 | node_1388106_202_15281645_551 | 0.033 | unb_TAPWIRE_OH | 8100103 | no | no |  |  | no |  |  | 0 | 0 | 0 | 0
oh_line_TAP_OH_894180 |  | AN | node_8100103_200819306 | node_1387507_218_15281798_429 | 0.033 | unb_TAPWIRE_OH | 8100103 | no | no |  |  | no |  |  | 0 | 0 | 0 | 0
oh_line_TAP_OH_894181 |  | AN | node_8100103_200819308 | node_1387466_552_15282301_181 | 0.033 | unb_TAPWIRE_OH | 8100103 | no | no |  |  | no |  |  | 0 | 0 | 0 | 0
oh_line_TAP_OH_894182 |  | AN | node_8100103_200819309 | node_1387319_124_15281919_565 | 0.033 | unb_TAPWIRE_OH | 8100103 | no | no |  |  | no |  |  | 0 | 0 | 0 | 0
oh_line_TAP_OH_894183 |  | ABCN | node_8100103_200819313 | node_1392169_066_15282293_05 | 0.033 | unb_TAPWIRE_OH | 8100103 | no | no |  |  | no |  |  | 0 | 0 | 0 | 0
oh_line_TAP_OH_894184 |  | ABCN | node_8100103_200819320 | node_1391445_647_15282130_419 | 0.033 | unb_TAPWIRE_OH | 8100103 | no | no |  |  | no |  |  | 0 | 0 | 0 | 0
oh_line_TAP_OH_894185 |  | AN | node_8100103_200819325 | node_1391643_443_15282083_134 | 0.033 | unb_TAPWIRE_OH | 8100103 | no | no |  |  | no |  |  | 0 | 0 | 0 | 0
oh_line_TAP_OH_894186 |  | AN | node_8100103_200819327 | node_1391654_354_15281832_527 | 0.033 | unb_TAPWIRE_OH | 8100103 | no | no |  |  | no |  |  | 0 | 0 | 0 | 0
oh_line_TAP_OH_894187 |  | AN | node_8100103_200819330 | node_1391676_173_15281358_076 | 0.033 | unb_TAPWIRE_OH | 8100103 | no | no |  |  | no |  |  | 0 | 0 | 0 | 0
oh_line_TAP_OH_894188 |  | AN | node_8100103_200819335 | node_1392233_296_15281996_15 | 0.033 | unb_TAPWIRE_OH | 8100103 | no | no |  |  | no |  |  | 0 | 0 | 0 | 0
oh_line_TAP_OH_894189 |  | AN | node_8100103_200819339 | node_1392571_946_15281764_118 | 0.033 | unb_TAPWIRE_OH | 8100103 | no | no |  |  | no |  |  | 0 | 0 | 0 | 0
oh_line_TAP_OH_894190 |  | AN | node_8100103_200819344 | node_1391952_409_15281655_029 | 0.033 | unb_TAPWIRE_OH | 8100103 | no | no |  |  | no |  |  | 0 | 0 | 0 | 0
oh_line_TAP_OH_894191 |  | AN | node_8100103_200819346 | node_1392888_747_15281476_413 | 0.033 | unb_TAPWIRE_OH | 8100103 | no | no |  |  | no |  |  | 0 | 0 | 0 | 0
oh_line_TAP_OH_894192 |  | AN | node_8100103_200819347 | node_1392675_4_15281449_332 | 0.033 | unb_TAPWIRE_OH | 8100103 | no | no |  |  | no |  |  | 0 | 0 | 0 | 0
oh_line_TAP_OH_894193 |  | AN | node_8100103_200819348 | node_1392462_481_15281423_928 | 0.033 | unb_TAPWIRE_OH | 8100103 | no | no |  |  | no |  |  | 0 | 0 | 0 | 0
oh_line_TAP_OH_894194 |  | AN | node_8100103_200819349 | node_1392245_038_15281388_382 | 0.033 | unb_TAPWIRE_OH | 8100103 | no | no |  |  | no |  |  | 0 | 0 | 0 | 0
oh_line_TAP_OH_894195 |  | AN | node_8100103_200819351 | node_1391982_809_15281363_82 | 0.033 | unb_TAPWIRE_OH | 8100103 | no | no |  |  | no |  |  | 0 | 0 | 0 | 0
oh_line_TAP_OH_894196 |  | AN | node_8100103_200819355 | node_1392640_632_15281169_702 | 0.033 | unb_TAPWIRE_OH | 8100103 | no | no |  |  | no |  |  | 0 | 0 | 0 | 0
oh_line_TAP_OH_894197 |  | AN | node_8100103_200819357 | node_1392268_391_15281063_433 | 0.033 | unb_TAPWIRE_OH | 8100103 | no | no |  |  | no |  |  | 0 | 0 | 0 | 0
oh_line_TAP_OH_894198 |  | AN | node_8100103_200819361 | node_1391927_847_15281171_962 | 0.033 | unb_TAPWIRE_OH | 8100103 | no | no |  |  | no |  |  | 0 | 0 | 0 | 0
oh_line_TAP_OH_894199 |  | AN | node_8100103_200819362 | node_1392710_376_15282705_815 | 0.033 | unb_TAPWIRE_OH | 8100103 | no | no |  |  | no |  |  | 0 | 0 | 0 | 0
oh_line_TAP_OH_894200 |  | AN | node_8100103_200819363 | node_1392864_919_15282739_12 | 0.033 | unb_TAPWIRE_OH | 8100103 | no | no |  |  | no |  |  | 0 | 0 | 0 | 0
oh_line_TAP_OH_894201 |  | AN | node_8100103_200819367 | node_1393250_935_15282990_889 | 0.033 | unb_TAPWIRE_OH | 8100103 | no | no |  |  | no |  |  | 0 | 0 | 0 | 0
oh_line_TAP_OH_894202 |  | AN | node_8100103_200819369 | node_1393670_964_15283030_845 | 0.033 | unb_TAPWIRE_OH | 8100103 | no | no |  |  | no |  |  | 0 | 0 | 0 | 0
oh_line_TAP_OH_894203 |  | AN | node_8100103_200819374 | node_1394614_075_15283075_175 | 0.033 | unb_TAPWIRE_OH | 8100103 | no | no |  |  | no |  |  | 0 | 0 | 0 | 0
oh_line_TAP_OH_894204 |  | AN | node_8100103_200819376 | node_1395644_058_15276903_577 | 0.033 | unb_TAPWIRE_OH | 8100103 | no | no |  |  | no |  |  | 0 | 0 | 0 | 0
oh_line_TAP_OH_894205 |  | AN | node_8100103_200819383 | node_1396450_359_15278124_675 | 0.033 | unb_TAPWIRE_OH | 8100103 | no | no |  |  | no |  |  | 0 | 0 | 0 | 0
oh_line_TAP_OH_894206 |  | AN | node_8100103_200819384 | node_1396579_539_15278427_949 | 0.033 | unb_TAPWIRE_OH | 8100103 | no | no |  |  | no |  |  | 0 | 0 | 0 | 0
oh_line_TAP_OH_894207 |  | AN | node_8100103_200819385 | node_1396631_009_15278545_265 | 0.033 | unb_TAPWIRE_OH | 8100103 | no | no |  |  | no |  |  | 0 | 0 | 0 | 0
oh_line_TAP_OH_894208 |  | AN | node_8100103_200819388 | node_1396618_179_15278851_394 | 0.033 | unb_TAPWIRE_OH | 8100103 | no | no |  |  | no |  |  | 0 | 0 | 0 | 0
oh_line_TAP_OH_894209 |  | AN | node_8100103_200819390 | node_1396582_366_15279251_137 | 0.033 | unb_TAPWIRE_OH | 8100103 | no | no |  |  | no |  |  | 0 | 0 | 0 | 0
oh_line_TAP_OH_894210 |  | AN | node_8100103_200819392 | node_1396550_486_15279651_106 | 0.033 | unb_TAPWIRE_OH | 8100103 | no | no |  |  | no |  |  | 0 | 0 | 0 | 0
oh_line_TAP_OH_894211 |  | ABCN | node_8100103_200819399 | node_1396010_194_15283039_201 | 0.033 | unb_TAPWIRE_OH | 8100103 | no | no |  |  | no |  |  | 0 | 0 | 0 | 0
oh_line_TAP_OH_894212 |  | AN | node_8100103_200819406 | node_1396947_393_15282135_138 | 0.033 | unb_TAPWIRE_OH | 8100103 | no | no |  |  | no |  |  | 0 | 0 | 0 | 0
oh_line_TAP_OH_894213 |  | AN | node_8100103_200819412 | node_1396484_382_15280714_457 | 0.033 | unb_TAPWIRE_OH | 8100103 | no | no |  |  | no |  |  | 0 | 0 | 0 | 0
oh_line_TAP_OH_894214 |  | AN | node_8100103_200819413 | node_1396566_411_15280438_595 | 0.033 | unb_TAPWIRE_OH | 8100103 | no | no |  |  | no |  |  | 0 | 0 | 0 | 0
oh_line_TAP_OH_894215 |  | AN | node_8100103_200819415 | node_1396241_958_15280345_163 | 0.033 | unb_TAPWIRE_OH | 8100103 | no | no |  |  | no |  |  | 0 | 0 | 0 | 0
oh_line_TAP_OH_894216 |  | AN | node_8100103_200819416 | node_1396522_79_15280154_147 | 0.033 | unb_TAPWIRE_OH | 8100103 | no | no |  |  | no |  |  | 0 | 0 | 0 | 0
oh_line_TAP_OH_894217 |  | AN | node_8100103_200819417 | node_1395489_786_15276733_815 | 0.033 | unb_TAPWIRE_OH | 8100103 | no | no |  |  | no |  |  | 0 | 0 | 0 | 0
oh_line_TAP_OH_894218 |  | AN | node_8100103_200819419 | node_1395398_887_15276636_036 | 0.033 | unb_TAPWIRE_OH | 8100103 | no | no |  |  | no |  |  | 0 | 0 | 0 | 0
oh_line_TAP_OH_894219 |  | AN | node_8100103_200819422 | node_1395243_92_15276260_05 | 0.033 | unb_TAPWIRE_OH | 8100103 | no | no |  |  | no |  |  | 0 | 0 | 0 | 0
oh_line_TAP_OH_894220 |  | AN | node_8100103_200819426 | node_1394922_636_15275822_7 | 0.033 | unb_TAPWIRE_OH | 8100103 | no | no |  |  | no |  |  | 0 | 0 | 0 | 0
oh_line_TAP_OH_894221 |  | AN | node_8100103_200819428 | node_1394794_138_15275625_934 | 0.033 | unb_TAPWIRE_OH | 8100103 | no | no |  |  | no |  |  | 0 | 0 | 0 | 0
oh_line_TAP_OH_894222 |  | AN | node_8100103_200819431 | node_1394891_099_15275254_672 | 0.033 | unb_TAPWIRE_OH | 8100103 | no | no |  |  | no |  |  | 0 | 0 | 0 | 0
oh_line_TAP_OH_894223 |  | AN | node_8100103_200819435 | node_1395068_142_15274934_795 | 0.033 | unb_TAPWIRE_OH | 8100103 | no | no |  |  | no |  |  | 0 | 0 | 0 | 0
oh_line_TAP_OH_894224 |  | AN | node_8100103_200819437 | node_1395279_287_15274549_254 | 0.033 | unb_TAPWIRE_OH | 8100103 | no | no |  |  | no |  |  | 0 | 0 | 0 | 0
oh_line_TAP_OH_894225 |  | AN | node_8100103_200819438 | node_1395657_445_15274684_448 | 0.033 | unb_TAPWIRE_OH | 8100103 | no | no |  |  | no |  |  | 0 | 0 | 0 | 0
oh_line_TAP_OH_894226 |  | AN | node_8100103_200819440 | node_1395427_961_15274054_419 | 0.033 | unb_TAPWIRE_OH | 8100103 | no | no |  |  | no |  |  | 0 | 0 | 0 | 0
oh_line_TAP_OH_894227 |  | AN | node_8100103_200819446 | node_1395221_457_15272487_932 | 0.033 | unb_TAPWIRE_OH | 8100103 | no | no |  |  | no |  |  | 0 | 0 | 0 | 0
oh_line_TAP_OH_894228 |  | AN | node_8100103_200819448 | node_1395584_927_15272456_02 | 0.033 | unb_TAPWIRE_OH | 8100103 | no | no |  |  | no |  |  | 0 | 0 | 0 | 0
oh_line_TAP_OH_894230 |  | AN | node_8100103_200819452 | node_1395686_688_15271704_656 | 0.033 | unb_TAPWIRE_OH | 8100103 | no | no |  |  | no |  |  | 0 | 0 | 0 | 0
oh_line_TAP_OH_894231 |  | AN | node_8100103_200819456 | node_1396231_98_15270977_37 | 0.033 | unb_TAPWIRE_OH | 8100103 | no | no |  |  | no |  |  | 0 | 0 | 0 | 0
oh_line_TAP_OH_894232 |  | AN | node_8100103_200819458 | node_1396277_316_15270627_381 | 0.033 | unb_TAPWIRE_OH | 8100103 | no | no |  |  | no |  |  | 0 | 0 | 0 | 0
oh_line_TAP_OH_894233 |  | AN | node_8100103_200819459 | node_1396406_73_15270432_103 | 0.033 | unb_TAPWIRE_OH | 8100103 | no | no |  |  | no |  |  | 0 | 0 | 0 | 0
oh_line_TAP_OH_894234 |  | AN | node_8100103_200819462 | node_1396583_635_15270179_961 | 0.033 | unb_TAPWIRE_OH | 8100103 | no | no |  |  | no |  |  | 0 | 0 | 0 | 0
oh_line_TAP_OH_894235 |  | AN | node_8100103_200819463 | node_1396760_363_15269923_656 | 0.033 | unb_TAPWIRE_OH | 8100103 | no | no |  |  | no |  |  | 0 | 0 | 0 | 0
oh_line_TAP_OH_894237 |  | AN | node_8100103_200819466 | node_1397169_866_15269410_461 | 0.033 | unb_TAPWIRE_OH | 8100103 | no | no |  |  | no |  |  | 0 | 0 | 0 | 0
oh_line_TAP_OH_894307 |  | AN | node_8100103_200819718 | node_1387881_931_15278013_921 | 0.033 | unb_TAPWIRE_OH | 8100103 | no | no |  |  | no |  |  | 0 | 0 | 0 | 0
oh_line_TAP_OH_894308 |  | AN | node_8100103_200819720 | node_1388297_34_15277864_32 | 0.033 | unb_TAPWIRE_OH | 8100103 | no | no |  |  | no |  |  | 0 | 0 | 0 | 0
oh_line_TAP_OH_894309 |  | AN | node_8100103_200819723 | node_1388634_316_15277676_616 | 0.033 | unb_TAPWIRE_OH | 8100103 | no | no |  |  | no |  |  | 0 | 0 | 0 | 0
oh_line_TAP_OH_894310 |  | AN | node_8100103_200819727 | node_1387985_81_15280209_493 | 0.033 | unb_TAPWIRE_OH | 8100103 | no | no |  |  | no |  |  | 0 | 0 | 0 | 0
oh_line_TAP_OH_894311 |  | AN | node_8100103_200819728 | node_1389445_337_15277125_957 | 0.033 | unb_TAPWIRE_OH | 8100103 | no | no |  |  | no |  |  | 0 | 0 | 0 | 0
oh_line_TAP_OH_894312 |  | AN | node_8100103_200819731 | node_1389669_543_15277000_245 | 0.033 | unb_TAPWIRE_OH | 8100103 | no | no |  |  | no |  |  | 0 | 0 | 0 | 0
oh_line_TAP_OH_894313 |  | AN | node_8100103_200819733 | node_1389725_273_15277371_725 | 0.033 | unb_TAPWIRE_OH | 8100103 | no | no |  |  | no |  |  | 0 | 0 | 0 | 0
oh_line_TAP_OH_894314 |  | AN | node_8100103_200819735 | node_1390039_103_15276713_547 | 0.033 | unb_TAPWIRE_OH | 8100103 | no | no |  |  | no |  |  | 0 | 0 | 0 | 0
oh_line_TAP_OH_894315 |  | AN | node_8100103_200819737 | node_1390594_379_15276611_062 | 0.033 | unb_TAPWIRE_OH | 8100103 | no | no |  |  | no |  |  | 0 | 0 | 0 | 0
oh_line_TAP_OH_894316 |  | AN | node_8100103_200819739 | node_1387989_732_15279830_195 | 0.033 | unb_TAPWIRE_OH | 8100103 | no | no |  |  | no |  |  | 0 | 0 | 0 | 0
oh_line_TAP_OH_894317 |  | AN | node_8100103_200819742 | node_1387927_618_15279620_605 | 0.033 | unb_TAPWIRE_OH | 8100103 | no | no |  |  | no |  |  | 0 | 0 | 0 | 0
oh_line_TAP_OH_894318 |  | AN | node_8100103_200819744 | node_1388179_772_15279378_393 | 0.033 | unb_TAPWIRE_OH | 8100103 | no | no |  |  | no |  |  | 0 | 0 | 0 | 0
oh_line_TAP_OH_894319 |  | AN | node_8100103_200819746 | node_1388381_249_15279393_752 | 0.033 | unb_TAPWIRE_OH | 8100103 | no | no |  |  | no |  |  | 0 | 0 | 0 | 0
oh_line_TAP_OH_894320 |  | AN | node_8100103_200819750 | node_1389041_039_15279615_201 | 0.033 | unb_TAPWIRE_OH | 8100103 | no | no |  |  | no |  |  | 0 | 0 | 0 | 0
oh_line_TAP_OH_894321 |  | AN | node_8100103_200819753 | node_1387857_711_15278712_312 | 0.033 | unb_TAPWIRE_OH | 8100103 | no | no |  |  | no |  |  | 0 | 0 | 0 | 0
oh_line_TAP_OH_894335 |  | AN | node_8100103_200819797 | node_1392118_069_15282518_952 | 0.033 | unb_TAPWIRE_OH | 8100103 | no | no |  |  | no |  |  | 0 | 0 | 0 | 0
oh_line_TAP_OH_894336 |  | AN | node_8100103_200819799 | node_1391823_99_15282503_343 | 0.033 | unb_TAPWIRE_OH | 8100103 | no | no |  |  | no |  |  | 0 | 0 | 0 | 0
oh_line_TAP_OH_894338 |  | ABCN | node_8100103_200819808 | node_1393844_765_15281040_167 | 0.033 | unb_TAPWIRE_OH | 8100103 | no | no |  |  | no |  |  | 0 | 0 | 0 | 0
oh_line_TAP_OH_894340 |  | AN | node_8100103_200819813 | node_1393713_028_15281491_368 | 0.033 | unb_TAPWIRE_OH | 8100103 | no | no |  |  | no |  |  | 0 | 0 | 0 | 0
oh_line_TAP_OH_894341 |  | AN | node_8100103_200819816 | node_1393473_779_15282017_715 | 0.033 | unb_TAPWIRE_OH | 8100103 | no | no |  |  | no |  |  | 0 | 0 | 0 | 0
oh_line_TAP_OH_894342 |  | AN | node_8100103_200819819 | node_1393272_404_15282377_386 | 0.033 | unb_TAPWIRE_OH | 8100103 | no | no |  |  | no |  |  | 0 | 0 | 0 | 0
oh_line_TAP_OH_894361 |  | AN | node_8100103_200819874 | node_1395859_757_15274292_476 | 0.033 | unb_TAPWIRE_OH | 8100103 | no | no |  |  | no |  |  | 0 | 0 | 0 | 0
oh_line_TAP_OH_894362 |  | AN | node_8100103_200819876 | node_1396104_677_15274314_698 | 0.033 | unb_TAPWIRE_OH | 8100103 | no | no |  |  | no |  |  | 0 | 0 | 0 | 0
oh_line_TAP_OH_894363 |  | AN | node_8100103_200819877 | node_1398675_898_15274390_489 | 0.033 | unb_TAPWIRE_OH | 8100103 | no | no |  |  | no |  |  | 0 | 0 | 0 | 0
oh_line_TAP_OH_894364 |  | AN | node_8100103_200819879 | node_1399069_447_15274429_364 | 0.033 | unb_TAPWIRE_OH | 8100103 | no | no |  |  | no |  |  | 0 | 0 | 0 | 0
oh_line_TAP_OH_894365 |  | AN | node_8100103_200819881 | node_1399503_402_15274457_935 | 0.033 | unb_TAPWIRE_OH | 8100103 | no | no |  |  | no |  |  | 0 | 0 | 0 | 0
oh_line_TAP_OH_894366 |  | AN | node_8100103_200819882 | node_1399709_118_15274472_959 | 0.033 | unb_TAPWIRE_OH | 8100103 | no | no |  |  | no |  |  | 0 | 0 | 0 | 0
oh_line_TAP_OH_894367 |  | AN | node_8100103_200819884 | node_1400009_318_15274501_095 | 0.033 | unb_TAPWIRE_OH | 8100103 | no | no |  |  | no |  |  | 0 | 0 | 0 | 0
oh_line_TAP_OH_894368 |  | AN | node_8100103_200819886 | node_1400341_375_15274559_238 | 0.033 | unb_TAPWIRE_OH | 8100103 | no | no |  |  | no |  |  | 0 | 0 | 0 | 0
oh_line_TAP_OH_894369 |  | AN | node_8100103_200819888 | node_1396627_922_15274349_555 | 0.033 | unb_TAPWIRE_OH | 8100103 | no | no |  |  | no |  |  | 0 | 0 | 0 | 0
oh_line_TAP_OH_894370 |  | AN | node_8100103_200819889 | node_1396894_713_15274435_79 | 0.033 | unb_TAPWIRE_OH | 8100103 | no | no |  |  | no |  |  | 0 | 0 | 0 | 0
oh_line_TAP_OH_894371 |  | AN | node_8100103_200819891 | node_1397516_055_15274474_401 | 0.033 | unb_TAPWIRE_OH | 8100103 | no | no |  |  | no |  |  | 0 | 0 | 0 | 0
oh_line_TAP_OH_894372 |  | AN | node_8100103_200819892 | node_1397328_721_15274357_75 | 0.033 | unb_TAPWIRE_OH | 8100103 | no | no |  |  | no |  |  | 0 | 0 | 0 | 0
oh_line_TAP_OH_894373 |  | AN | node_8100103_200819894 | node_1397581_043_15274283_611 | 0.033 | unb_TAPWIRE_OH | 8100103 | no | no |  |  | no |  |  | 0 | 0 | 0 | 0
oh_line_TAP_OH_894374 |  | AN | node_8100103_200819896 | node_1398164_682_15274360_147 | 0.033 | unb_TAPWIRE_OH | 8100103 | no | no |  |  | no |  |  | 0 | 0 | 0 | 0
oh_line_TAP_OH_894375 |  | AN | node_8100103_200819897 | node_1398471_469_15274445_858 | 0.033 | unb_TAPWIRE_OH | 8100103 | no | no |  |  | no |  |  | 0 | 0 | 0 | 0
oh_line_TAP_OH_894426 |  | AN | node_8100103_200820065 | node_1395472_421_15280249_737 | 0.033 | unb_TAPWIRE_OH | 8100103 | no | no |  |  | no |  |  | 0 | 0 | 0 | 0
oh_line_TAP_OH_894427 |  | AN | node_8100103_200820068 | node_1393535_508_15279670_719 | 0.033 | unb_TAPWIRE_OH | 8100103 | no | no |  |  | no |  |  | 0 | 0 | 0 | 0
oh_line_TAP_OH_894428 |  | AN | node_8100103_200820071 | node_1393651_839_15279184_547 | 0.033 | unb_TAPWIRE_OH | 8100103 | no | no |  |  | no |  |  | 0 | 0 | 0 | 0
oh_line_TAP_OH_894429 |  | AN | node_8100103_200820073 | node_1393851_504_15279781_241 | 0.033 | unb_TAPWIRE_OH | 8100103 | no | no |  |  | no |  |  | 0 | 0 | 0 | 0
oh_line_TAP_OH_894430 |  | AN | node_8100103_200820074 | node_1394090_905_15279852_155 | 0.033 | unb_TAPWIRE_OH | 8100103 | no | no |  |  | no |  |  | 0 | 0 | 0 | 0
oh_line_TAP_OH_894431 |  | AN | node_8100103_200820075 | node_1394231_872_15279994_198 | 0.033 | unb_TAPWIRE_OH | 8100103 | no | no |  |  | no |  |  | 0 | 0 | 0 | 0
oh_line_TAP_OH_894432 |  | AN | node_8100103_200820077 | node_1394256_178_15280219_791 | 0.033 | unb_TAPWIRE_OH | 8100103 | no | no |  |  | no |  |  | 0 | 0 | 0 | 0
oh_line_TAP_OH_894433 |  | AN | node_8100103_200820078 | node_1394412_257_15280189_202 | 0.033 | unb_TAPWIRE_OH | 8100103 | no | no |  |  | no |  |  | 0 | 0 | 0 | 0
oh_line_TAP_OH_894434 |  | AN | node_8100103_200820079 | node_1394671_778_15280153_77 | 0.033 | unb_TAPWIRE_OH | 8100103 | no | no |  |  | no |  |  | 0 | 0 | 0 | 0
oh_line_TAP_OH_894435 |  | AN | node_8100103_200820080 | node_1393446_987_15283031_595 | 0.033 | unb_TAPWIRE_OH | 8100103 | no | no |  |  | no |  |  | 0 | 0 | 0 | 0
oh_line_TAP_OH_894436 |  | AN | node_8100103_200820083 | node_1393512_583_15282670_256 | 0.033 | unb_TAPWIRE_OH | 8100103 | no | no |  |  | no |  |  | 0 | 0 | 0 | 0
oh_line_TAP_OH_894437 |  | AN | node_8100103_200820084 | node_1393757_809_15282687_36 | 0.033 | unb_TAPWIRE_OH | 8100103 | no | no |  |  | no |  |  | 0 | 0 | 0 | 0
oh_line_TAP_OH_894438 |  | AN | node_8100103_200820085 | node_1393985_189_15282725_735 | 0.033 | unb_TAPWIRE_OH | 8100103 | no | no |  |  | no |  |  | 0 | 0 | 0 | 0
oh_line_TAP_OH_894439 |  | AN | node_8100103_200820086 | node_1394838_855_15280180_254 | 0.033 | unb_TAPWIRE_OH | 8100103 | no | no |  |  | no |  |  | 0 | 0 | 0 | 0
oh_line_TAP_OH_894440 |  | AN | node_8100103_200820087 | node_1394858_38_15279909 | 0.033 | unb_TAPWIRE_OH | 8100103 | no | no |  |  | no |  |  | 0 | 0 | 0 | 0
oh_line_TAP_OH_894441 |  | AN | node_8100103_200820088 | node_1394871_916_15279710_444 | 0.033 | unb_TAPWIRE_OH | 8100103 | no | no |  |  | no |  |  | 0 | 0 | 0 | 0
oh_line_TAP_OH_894442 |  | AN | node_8100103_200820090 | node_1394898_39_15279331_032 | 0.033 | unb_TAPWIRE_OH | 8100103 | no | no |  |  | no |  |  | 0 | 0 | 0 | 0
oh_line_TAP_OH_894443 |  | AN | node_8100103_200820092 | node_1394986_732_15278946_061 | 0.033 | unb_TAPWIRE_OH | 8100103 | no | no |  |  | no |  |  | 0 | 0 | 0 | 0
oh_line_TAP_OH_894444 |  | AN | node_8100103_200820094 | node_1394538_055_15278505_883 | 0.033 | unb_TAPWIRE_OH | 8100103 | no | no |  |  | no |  |  | 0 | 0 | 0 | 0
oh_line_TAP_OH_894458 |  | AN | node_8100103_200820127 | node_1396013_663_15284300_712 | 0.033 | unb_TAPWIRE_OH | 8100103 | no | no |  |  | no |  |  | 0 | 0 | 0 | 0
oh_line_TAP_OH_894459 |  | AN | node_8100103_200820129 | node_1395950_735_15284747_372 | 0.033 | unb_TAPWIRE_OH | 8100103 | no | no |  |  | no |  |  | 0 | 0 | 0 | 0
oh_line_TAP_OH_894460 |  | AN | node_8100103_200820133 | node_1396081_109_15283575_605 | 0.033 | unb_TAPWIRE_OH | 8100103 | no | no |  |  | no |  |  | 0 | 0 | 0 | 0
oh_line_TAP_OH_894461 |  | AN | node_8100103_200820136 | node_1396049_39_15283937_81 | 0.033 | unb_TAPWIRE_OH | 8100103 | no | no |  |  | no |  |  | 0 | 0 | 0 | 0
oh_line_TAP_OH_894476 |  | AN | node_8100103_200820201 | node_1392996_873_15281972_962 | 0.033 | unb_TAPWIRE_OH | 8100103 | no | no |  |  | no |  |  | 0 | 0 | 0 | 0
oh_line_TAP_OH_894477 |  | AN | node_8100103_200820206 | node_1393899_223_15281788_464 | 0.033 | unb_TAPWIRE_OH | 8100103 | no | no |  |  | no |  |  | 0 | 0 | 0 | 0
oh_line_TAP_OH_894487 |  | AN | node_8100103_200820230 | node_1396433_937_15283221_138 | 0.033 | unb_TAPWIRE_OH | 8100103 | no | no |  |  | no |  |  | 0 | 0 | 0 | 0
oh_line_TAP_OH_894488 |  | AN | node_8100103_200820234 | node_1394491_147_15279885_013 | 0.033 | unb_TAPWIRE_OH | 8100103 | no | no |  |  | no |  |  | 0 | 0 | 0 | 0
oh_line_TAP_OH_894489 |  | AN | node_8100103_200820237 | node_1394558_694_15279344_291 | 0.033 | unb_TAPWIRE_OH | 8100103 | no | no |  |  | no |  |  | 0 | 0 | 0 | 0
oh_line_TAP_OH_894500 |  | AN | node_8100103_200820264 | node_1392817_847_15282436_396 | 0.033 | unb_TAPWIRE_OH | 8100103 | no | no |  |  | no |  |  | 0 | 0 | 0 | 0
oh_line_TAP_OH_894501 |  | AN | node_8100103_200820267 | node_1392915_351_15282240_697 | 0.033 | unb_TAPWIRE_OH | 8100103 | no | no |  |  | no |  |  | 0 | 0 | 0 | 0
oh_line_TAP_OH_894502 |  | AN | node_8100103_200820268 | node_1393033_793_15282037_402 | 0.033 | unb_TAPWIRE_OH | 8100103 | no | no |  |  | no |  |  | 0 | 0 | 0 | 0
oh_line_TAP_OH_894545 |  | AN | node_8100103_200820399 | node_1395857_316_15276807_998 | 0.033 | unb_TAPWIRE_OH | 8100103 | no | no |  |  | no |  |  | 0 | 0 | 0 | 0
oh_line_TAP_OH_894546 |  | AN | node_8100103_200820402 | node_1396271_129_15276793_909 | 0.033 | unb_TAPWIRE_OH | 8100103 | no | no |  |  | no |  |  | 0 | 0 | 0 | 0
oh_line_TAP_OH_894547 |  | AN | node_8100103_200820403 | node_1396378_723_15276990_803 | 0.033 | unb_TAPWIRE_OH | 8100103 | no | no |  |  | no |  |  | 0 | 0 | 0 | 0
oh_line_TAP_OH_894548 |  | AN | node_8100103_200820406 | node_1396736_928_15276806_731 | 0.033 | unb_TAPWIRE_OH | 8100103 | no | no |  |  | no |  |  | 0 | 0 | 0 | 0
oh_line_TAP_OH_894549 |  | AN | node_8100103_200820408 | node_1397149_758_15276910_766 | 0.033 | unb_TAPWIRE_OH | 8100103 | no | no |  |  | no |  |  | 0 | 0 | 0 | 0
oh_line_TAP_OH_894573 |  | ABCN | node_8100103_200820462 | node_1396886_362_15282528_02 | 0.033 | unb_TAPWIRE_OH | 8100103 | no | no |  |  | no |  |  | 0 | 0 | 0 | 0
oh_line_TAP_OH_894574 |  | ABCN | node_8100103_200820467 | node_1397070_251_15284063_653 | 0.033 | unb_TAPWIRE_OH | 8100103 | no | no |  |  | no |  |  | 0 | 0 | 0 | 0
oh_line_TAP_OH_894575 |  | ABCN | node_8100103_200820469 | node_1396987_123_15284414_494 | 0.033 | unb_TAPWIRE_OH | 8100103 | no | no |  |  | no |  |  | 0 | 0 | 0 | 0
oh_line_TAP_OH_894576 |  | ABCN | node_8100103_200820476 | node_1396982_997_15283189_719 | 0.033 | unb_TAPWIRE_OH | 8100103 | no | no |  |  | no |  |  | 0 | 0 | 0 | 0
oh_line_TAP_OH_894577 |  | ABCN | node_8100103_200820478 | node_1396918_154_15283366_125 | 0.033 | unb_TAPWIRE_OH | 8100103 | no | no |  |  | no |  |  | 0 | 0 | 0 | 0
oh_line_TAP_OH_894578 |  | AN | node_8100103_200820482 | node_1392882_58_15275329_924 | 0.033 | unb_TAPWIRE_OH | 8100103 | no | no |  |  | no |  |  | 0 | 0 | 0 | 0
oh_line_TAP_OH_894579 |  | AN | node_8100103_200820484 | node_1392578_234_15275253_509 | 0.033 | unb_TAPWIRE_OH | 8100103 | no | no |  |  | no |  |  | 0 | 0 | 0 | 0
oh_line_TAP_OH_894580 |  | AN | node_8100103_200820485 | node_1394922_68_15274305_453 | 0.033 | unb_TAPWIRE_OH | 8100103 | no | no |  |  | no |  |  | 0 | 0 | 0 | 0
oh_line_TAP_OH_894581 |  | AN | node_8100103_200820488 | node_1394503_568_15273351_311 | 0.033 | unb_TAPWIRE_OH | 8100103 | no | no |  |  | no |  |  | 0 | 0 | 0 | 0
oh_line_TAP_OH_894582 |  | AN | node_8100103_200820491 | node_1394009_331_15274170_813 | 0.033 | unb_TAPWIRE_OH | 8100103 | no | no |  |  | no |  |  | 0 | 0 | 0 | 0
oh_line_TAP_OH_894583 |  | AN | node_8100103_200820493 | node_1393612_497_15274604_64 | 0.033 | unb_TAPWIRE_OH | 8100103 | no | no |  |  | no |  |  | 0 | 0 | 0 | 0
oh_line_TAP_OH_894584 |  | AN | node_8100103_200820495 | node_1393130_445_15274967_779 | 0.033 | unb_TAPWIRE_OH | 8100103 | no | no |  |  | no |  |  | 0 | 0 | 0 | 0
oh_line_TAP_OH_920776 |  | AN | node_8100103_200950193 | node_1393337_078_15279899_371 | 0.033 | unb_TAPWIRE_OH | 8100103 | no | no |  |  | no |  |  | 0 | 0 | 0 | 0
oh_line_TAP_OH_921035 |  | ABCN | node_8100103_200952122 | node_1389634_71_15281628_439 | 0.033 | unb_TAPWIRE_OH | 8100103 | no | no |  |  | no |  |  | 0 | 0 | 0 | 0
oh_line_TAP_OH_922514 |  | AN | node_8100103_200962144 | node_1397858_179_15274303_956 | 0.033 | unb_TAPWIRE_OH | 8100103 | no | no |  |  | no |  |  | 0 | 0 | 0 | 0
oh_line_TAP_OH_924253 |  | AN | node_8100103_200970458 | node_1392286_16_15272701_181 | 0.033 | unb_TAPWIRE_OH | 8100103 | no | no |  |  | no |  |  | 0 | 0 | 0 | 0
oh_line_TAP_OH_929272 |  | AN | node_8100103_201013304 | node_1387921_509_15281042_484 | 0.033 | unb_TAPWIRE_OH | 8100103 | no | no |  |  | no |  |  | 0 | 0 | 0 | 0
oh_line_TAP_OH_936079 |  | ABCN | node_8100103_201055161 | node_1392346_196_15284635_652 | 0.033 | unb_TAPWIRE_OH | 8100103 | no | no |  |  | no |  |  | 0 | 0 | 0 | 0
oh_line_TAP_OH_1268375 |  | AN | node_8100103_200948631 | node_1395707_068_15272632_121 | 0.033 | unb_TAPWIRE_OH | 8100103 | no | no |  |  | no |  |  | 0 | 0 | 0 | 0
oh_line_TAP_OH_1573631 |  | AN | node_8100103_200961142 | node_1391383_52_15282411_005 | 0.033 | unb_TAPWIRE_OH | 8100103 | no | no |  |  | no |  |  | 0 | 0 | 0 | 0
oh_line_TAP_OH_2135338 |  | ABCN | node_8100103_201060967 | node_1392618_888_15286773_131 | 0.033 | unb_TAPWIRE_OH | 8100103 | no | no |  |  | no |  |  | 0 | 0 | 0 | 0
oh_line_TAP_OH_2135339 |  | ABCN | node_8100103_201060967 | node_1392638_085_15286766_583 | 0.033 | unb_TAPWIRE_OH | 8100103 | no | no |  |  | no |  |  | 0 | 0 | 0 | 0
oh_line_TAP_OH_2135387 |  | ABCN | node_8100103_200810344 | node_1392072_262_15285164_485 | 0.033 | unb_TAPWIRE_OH | 8100103 | no | no |  |  | no |  |  | 0 | 0 | 0 | 0
oh_line_TAP_OH_2135388 |  | ABCN | node_8100103_200810344 | node_1392078_218_15285139_137 | 0.033 | unb_TAPWIRE_OH | 8100103 | no | no |  |  | no |  |  | 0 | 0 | 0 | 0
oh_line_TAP_OH_2135389 |  | ABCN | node_8100103_200810344 | node_1392071_407_15285191_08 | 0.033 | unb_TAPWIRE_OH | 8100103 | no | no |  |  | no |  |  | 0 | 0 | 0 | 0
oh_line_TAP_OH_2135392 |  | ABCN | node_8100103_200816128 | node_1396985_641_15285463_807 | 0.033 | unb_TAPWIRE_OH | 8100103 | no | no |  |  | no |  |  | 0 | 0 | 0 | 0
oh_line_TAP_OH_2135393 |  | ABCN | node_8100103_200816128 | node_1396965_864_15285461_549 | 0.033 | unb_TAPWIRE_OH | 8100103 | no | no |  |  | no |  |  | 0 | 0 | 0 | 0
oh_line_TAP_OH_2135403 |  | ABCN | node_8100103_200810730 | node_1391900_872_15286753_516 | 0.033 | unb_TAPWIRE_OH | 8100103 | no | no |  |  | no |  |  | 0 | 0 | 0 | 0
oh_line_TAP_OH_2135404 |  | ABCN | node_8100103_200810730 | node_1391919_709_15286762_028 | 0.033 | unb_TAPWIRE_OH | 8100103 | no | no |  |  | no |  |  | 0 | 0 | 0 | 0
oh_line_TAP_OH_2135405 |  | ABCN | node_8100103_200810730 | node_1391881_067_15286751_825 | 0.033 | unb_TAPWIRE_OH | 8100103 | no | no |  |  | no |  |  | 0 | 0 | 0 | 0
oh_line_TAP_OH_2220935 |  | ABCN | node_8100103_200818991 | node_1389974_316_15281895_853 | 0.033 | unb_TAPWIRE_OH | 8100103 | no | no |  |  | no |  |  | 0 | 0 | 0 | 0
oh_line_TAP_OH_2220936 |  | ABCN | node_8100103_200818991 | node_1389954_935_15281889_985 | 0.033 | unb_TAPWIRE_OH | 8100103 | no | no |  |  | no |  |  | 0 | 0 | 0 | 0
oh_line_TAP_OH_2220950 |  | ABCN | node_8100103_200810342 | node_1392163_171_15285394_95 | 0.033 | unb_TAPWIRE_OH | 8100103 | no | no |  |  | no |  |  | 0 | 0 | 0 | 0
oh_line_TAP_OH_2220951 |  | ABCN | node_8100103_200810342 | node_1392143_682_15285389_812 | 0.033 | unb_TAPWIRE_OH | 8100103 | no | no |  |  | no |  |  | 0 | 0 | 0 | 0
oh_line_TAP_OH_2220952 |  | ABCN | node_8100103_200810342 | node_1392182_955_15285393_149 | 0.033 | unb_TAPWIRE_OH | 8100103 | no | no |  |  | no |  |  | 0 | 0 | 0 | 0
oh_line_TAP_OH_2220953 |  | ABCN | node_8100103_200810525 | node_1391212_248_15285731_277 | 0.033 | unb_TAPWIRE_OH | 8100103 | no | no |  |  | no |  |  | 0 | 0 | 0 | 0
oh_line_TAP_OH_2220954 |  | ABCN | node_8100103_200810525 | node_1391231_666_15285725_993 | 0.033 | unb_TAPWIRE_OH | 8100103 | no | no |  |  | no |  |  | 0 | 0 | 0 | 0
oh_line_TAP_OH_2220955 |  | ABCN | node_8100103_200810525 | node_1391194_543_15285743_135 | 0.033 | unb_TAPWIRE_OH | 8100103 | no | no |  |  | no |  |  | 0 | 0 | 0 | 0
oh_line_TAP_OH_2220975 |  | ABCN | node_8100103_200810455 | node_1393946_443_15284141_807 | 0.033 | unb_TAPWIRE_OH | 8100103 | no | no |  |  | no |  |  | 0 | 0 | 0 | 0
oh_line_TAP_OH_2220976 |  | ABCN | node_8100103_200810455 | node_1393965_922_15284136_916 | 0.033 | unb_TAPWIRE_OH | 8100103 | no | no |  |  | no |  |  | 0 | 0 | 0 | 0
oh_line_TAP_OH_2220992 |  | ABCN | node_8100103_200819812 | node_1394643_907_15280844_35 | 0.033 | unb_TAPWIRE_OH | 8100103 | no | no |  |  | no |  |  | 0 | 0 | 0 | 0
oh_line_TAP_OH_2220993 |  | ABCN | node_8100103_200819812 | node_1394645_168_15280870_934 | 0.033 | unb_TAPWIRE_OH | 8100103 | no | no |  |  | no |  |  | 0 | 0 | 0 | 0
oh_line_TAP_OH_2220994 |  | ABCN | node_8100103_200819812 | node_1394637_563_15280819_066 | 0.033 | unb_TAPWIRE_OH | 8100103 | no | no |  |  | no |  |  | 0 | 0 | 0 | 0
oh_line_TAP_OH_2413334 |  | ABCN | node_8100103_201013085 | node_1395165_871_15283332_986 | 0.033 | unb_TAPWIRE_OH | 8100103 | no | no |  |  | no |  |  | 0 | 0 | 0 | 0
oh_line_TAP_OH_2413335 |  | ABCN | node_8100103_201013085 | node_1395180_465_15283315_072 | 0.033 | unb_TAPWIRE_OH | 8100103 | no | no |  |  | no |  |  | 0 | 0 | 0 | 0
oh_line_TAP_OH_2413336 |  | ABCN | node_8100103_201013085 | node_1395155_253_15283355_388 | 0.033 | unb_TAPWIRE_OH | 8100103 | no | no |  |  | no |  |  | 0 | 0 | 0 | 0
oh_line_TAP_OH_2413337 |  | ABCN | node_8100103_200819800 | node_1393126_146_15281129_121 | 0.033 | unb_TAPWIRE_OH | 8100103 | no | no |  |  | no |  |  | 0 | 0 | 0 | 0
oh_line_TAP_OH_2413338 |  | ABCN | node_8100103_200819800 | node_1393145_187_15281136_772 | 0.033 | unb_TAPWIRE_OH | 8100103 | no | no |  |  | no |  |  | 0 | 0 | 0 | 0
oh_line_TAP_OH_3398934 |  | AN | node_8100103_200819465 | node_1396910_162_15269648_514 | 0.033 | unb_TAPWIRE_OH | 8100103 | no | no |  |  | no |  |  | 0 | 0 | 0 | 0
oh_line_TAP_OH_3972704 |  | AN | node_8100103_200820064 | node_1395153_303_15280159_104 | 0.033 | unb_TAPWIRE_OH | 8100103 | no | no |  |  | no |  |  | 0 | 0 | 0 | 0

## overhead_line_conductor
data_type | static
owner_type | feeder
owner | 8100103
object | overhead_line_conductor
name | groupid | geometric_mean_radius | resistance | diameter | rating_summer_continuous | rating_summer_emergency | rating_winter_continuous | rating_winter_emergency | dcircuit | selected | comments
oh_cond_1/0_AAAC |  | 0.012 | 0.876 | 0.398 | 235 | 235 | 310 | 310 |  | no
oh_cond_1/0_ACSR |  | 0.012 | 0.888 | 0.398 | 265 | 265 | 330 | 330 |  | no
oh_cond_2/0_CU |  | 0.013 | 0.44 | 0.414 | 295 | 295 | 425 | 425 |  | no
oh_cond_2_ACSR |  | 0.01 | 1.41 | 0.325 | 195 | 195 | 245 | 245 |  | no
oh_cond_2_CU |  | 0.009 | 0.873 | 0.292 | 190 | 190 | 270 | 270 |  | no
oh_cond_3_#7_CWD_30% |  | 0.005 | 3.07 | 0.311 | 125 | 125 | 195 | 195 |  | no
oh_cond_3_#104_CWD |  | 0.003 | 5.945 | 0.224 | 90 | 90 | 130 | 130 |  | no
oh_cond_4/0_ACSR |  | 0.017 | 0.445 | 0.563 | 410 | 410 | 515 | 515 |  | no
oh_cond_4/0_AL |  | 0.016 | 0.442 | 0.522 | 365 | 365 | 480 | 480 |  | no
oh_cond_4/0_CU |  | 0.017 | 0.278 | 0.522 | 395 | 290 | 570 | 570 |  | no
oh_cond_4_ACSR |  | 0.008 | 2.24 | 0.25 | 145 | 145 | 185 | 185 |  | no
oh_cond_4_CU |  | 0.007 | 1.388 | 0.232 | 140 | 140 | 200 | 200 |  | no
oh_cond_6A_CWD |  | 0.005 | 2.21 | 0.23 | 115 | 115 | 165 | 165 |  | no
oh_cond_6_CU |  | 0.006 | 2.18 | 0.184 | 110 | 110 | 150 | 150 |  | no
oh_cond_8D_CWD |  | 0.004 | 3.51 | 0.219 | 85 | 85 | 135 | 135 |  | no
oh_cond_336_5_MCM_AL |  | 0.021 | 0.279 | 0.666 | 490 | 490 | 644 | 644 |  | no
oh_cond_477_MCM_AL |  | 0.025 | 0.198 | 0.792 | 605 | 605 | 810 | 810 |  | no
oh_cond_WP-4/0-CU |  | 0.015 | 0.273 | 0.81 | 340 | 340 | 390 | 390 |  | no

## switch
data_type | static
owner_type | feeder
owner | 8100103
object | switch
name | groupid | phases | fr | to | phase_A_state | phase_B_state | phase_C_state | operating_mode | status | dcircuit | selected | monitored | monitored_fields | class_monitored_fields | played | played_fields | comments
switch_65963-220415374 |  | ABCD | node_intto1_8100103_200811924 | node_8100103_200811924 | CLOSED | CLOSED | CLOSED | INDIVIDUAL |  | 8100103 | no | no |  |  | no
switch_220416034 |  | ABCD | node_intto1_8100103_200952122 | node_8100103_200952122 | CLOSED | CLOSED | CLOSED | INDIVIDUAL |  | 8100103 | no | no |  |  | no

## underground_line
data_type | static
owner_type | feeder
owner | 8100103
object | underground_line
name | groupid | phases | fr | to | length | configuration | dcircuit | selected | monitored | monitored_fields | class_monitored_fields | played | played_fields | comments
und_line_8100103_200818109 |  | AN | node_8100103_200820235 | node_intto1_8100103_200818109 | 56.314 | und_1P_2ALURD | 8100103 | no | no |  |  | no
und_line_8100103_200818110 |  | AN | node_8100103_200820235 | node_8100103_200818110 | 47.383 | und_1P_2ALURD_2AL(N) | 8100103 | no | no |  |  | no
und_line_8100103_200818710 |  | AN | node_8100103_200818802 | node_intto1_8100103_200818710 | 528.587 | und_1P_2ALURD | 8100103 | no | no |  |  | no
und_line_8100103_200820060 |  | AN | node_8100103_200820069 | node_intto1_8100103_200820060 | 589.525 | und_1P_2ALURD | 8100103 | no | no |  |  | no
und_line_8100103_200820460 |  | AN | node_8100103_200820479 | node_8100103_200820460 | 737.672 | und_1P_2ALURD | 8100103 | no | no |  |  | no
und_line_8100103_201011434 |  | AN | node_8100103_200818811 | node_intto1_8100103_201011434 | 227.255 | und_1P_DELTACUST | 8100103 | no | no |  |  | no
und_line_8100103_201013084 |  | AN | node_8100103_200810464 | node_intto1_8100103_201013084 | 383.64 | und_1P_2ALURD | 8100103 | no | no |  |  | no
und_line_8100103_201013086 |  | AN | node_8100103_200818365 | node_intto1_8100103_201013086 | 316.891 | und_1P_DELTACUST | 8100103 | no | no |  |  | no
und_line_8100103_201013087 |  | AN | node_8100103_200818366 | node_intto1_8100103_201013087 | 418.121 | und_1P_2ALURD | 8100103 | no | no |  |  | no
und_line_8100103_310026936 |  | AN | node_8100103_200819408 | node_intto1_8100103_310026936 | 229.833 | und_1P_DELTACUST | 8100103 | no | no |  |  | no
und_line_TAP_UG_58730 |  | AN | node_8100103_200818109 | node_1394452_22_15279650_347 | 0.033 | und_TAPWIRE_UG | 8100103 | no | no |  |  | no
und_line_TAP_UG_58767 |  | AN | node_8100103_200818710 | node_1392214_489_15279548_179 | 0.033 | und_TAPWIRE_UG | 8100103 | no | no |  |  | no
und_line_TAP_UG_58774 |  | AN | node_8100103_200820060 | node_1393094_807_15279170_936 | 0.033 | und_TAPWIRE_UG | 8100103 | no | no |  |  | no
und_line_TAP_UG_58776 |  | AN | node_8100103_200820460 | node_1397768_078_15283347_837 | 0.033 | und_TAPWIRE_UG | 8100103 | no | no |  |  | no
und_line_TAP_UG_64170 |  | AN | node_8100103_201011434 | node_1392466_988_15278876_136 | 0.033 | und_TAPWIRE_UG | 8100103 | no | no |  |  | no
und_line_TAP_UG_64331 |  | AN | node_8100103_201013084 | node_1394586_388_15283615_145 | 0.033 | und_TAPWIRE_UG | 8100103 | no | no |  |  | no
und_line_TAP_UG_64332 |  | AN | node_8100103_201013086 | node_1397782_956_15281731_806 | 0.033 | und_TAPWIRE_UG | 8100103 | no | no |  |  | no
und_line_TAP_UG_64333 |  | AN | node_8100103_201013087 | node_1399358_421_15282081_697 | 0.033 | und_TAPWIRE_UG | 8100103 | no | no |  |  | no
und_line_TAP_UG_603419 |  | AN | node_8100103_310026936 | node_1397453_939_15282022_856 | 0.033 | und_TAPWIRE_UG | 8100103 | no | no |  |  | no

## underground_line_conductor
data_type | static
owner_type | feeder
owner | 8100103
object | underground_line_conductor
name | groupid | outer_diameter | conductor_gmr | conductor_diameter | conductor_resistance | neutral_gmr | neutral_diameter | neutral_resistance | neutral_strands | insulation_relative_permitivitty | shield_gmr | shield_resistance | rating_summer_continuous | rating_summer_emergency | rating_winter_continuous | rating_winter_emergency | dcircuit | selected | comments
und_cond_1P_2ALURD | [12 empty] | 125 | 125 | 140 | 140 |  | no
und_cond_1P_2ALURD_2AL(N) | [12 empty] | 125 | 125 | 140 | 140 |  | no
und_cond_1P_DELTACUST | [12 empty] | 685 | 685 | 685 | 685 |  | no
und_cond_TAPWIRE_UG | [12 empty] | 99999999 | 99999999 | 99999999 | 99999999 |  | no