## capacitor
data_type | static
owner_type | feeder
owner | 8104502
object | capacitor
name | groupid | parent | phases | nominal_voltage | pt_phase | phases_connected | switchA | switchB | switchC | control | voltage_set_high | voltage_set_low | VAr_set_high | VAr_set_low | current_set_high | current_set_low | capacitor_A | capacitor_B | capacitor_C | cap_nominal_voltage | time_delay | dwell_time | lockout_time | remote_sense | remote_sense_B | control_level | dcircuit | selected | monitored | monitored_fields | class_monitored_fields | played | played_fields | comments
cap_220609494 |  | node_1386895_348_15302093_521 | ABCN | 0 |  | ABCN | CLOSED | CLOSED | CLOSED | MANUAL | [6 empty] | 150000 | 150000 | 150000 | 19920 | [6 empty] | 8104502 | no | no |  |  | no

## feeder
data_type | static
owner_type | feeder
owner | 8104502
object | feeder
name | transmission_bus | ARC | ADR | slack_bus | nom_voltages | num_nodes | num_ohlines | num_uglines | num_transformers | num_generators | num_pvs | num_storages | num_loads | miles | mw | mvar | losses_mw | losses_mvar | comments | use_feeder_load_shape | load_shape_scale | use_feeder_pv_shape | pv_shape_scale | description | restore_time | griddisconnect_scenario_probability | gridconnect_scenario_probability | use_energy_not_served | VOLL | discount_rate | yearly_load_growth_percent | planning_horizon | enable_traditional_project_deferral | lifetime_of_investment_years | start_year | base_year | year_the_investment_is_committed | revenue_requirement_scaling_factor | discount_rate | inflation_rate_for_investment | traditional_project_invested_capital | periodicity_of_investment_in_years | priority | maximum_total_investment_cost | DER_portfolio_NPV | DER_portfolio_BC_ratio | total_system_energy_avoided_cost_NPV | total_system_capacity_avoided_cost_NPV | total_system_ancillary_services_avoided_cost_NPV | total_system_CO2_avoided_cost_NPV | total_system_loss_of_load_avoided_cost_NPV | total_system_distribution_capacity_avoided_cost_NPV | total_system_investment_and_operational_cost_NPV | feeder_solar_pv_operating_cost_USdollarperkWh | feeder_energy_storage_operating_cost_USdollarperkWh | feeder_distributed_generator_operating_cost_USdollarperkWh | feeder_distributed_generator_CO2_cost_USdollarperkWh | feeder_demand_response_operating_cost_USdollarperkWh | feeder_solar_pv_investment_cost_USdollarperkW | feeder_energy_storage_investment_cost_USdollarperkW | feeder_distributed_generator_investment_cost_USdollarperkW | feeder_demand_response_investment_cost_USdollarperkW
8104502 |  | ts_slack | none | node_SOURCE_8104502 | 19918.584,7199.558 | 138 | 73 | 47 | 2 | 0 | 0 | 0 | 34 | 3.349 | 3.542 | 1.509 | 0 | 0 |  | 0 | 0 | 1 | 0 |  | 0 | 0 | 0 | 0 | 0 | 0 | 0 | 0 | 0 | 0 | 0 | 0 | 0 | 0 | 0 | 0 | 0 | 0 | 0 | 999999999 | 0 | 0 | 0 | 0 | 0 | 0 | 0 | 0 | 0 | 0 | 0 | 0 | 0 | 0 | 0 | 0 | 0 | 0

## fuse
data_type | static
owner_type | feeder
owner | 8104502
object | fuse
name | groupid | phases | fr | to | phase_A_status | phase_B_status | phase_C_status | repair_dist_type | current_limit | mean_replacement_time | status | dcircuit | selected | monitored | monitored_fields | class_monitored_fields | played | played_fields | comments
fuse_220383228 |  | AN | node_intto1_220383228 | node_220383228 | GOOD | GOOD | GOOD |  | 50 |  |  | 8104502 | no | no |  |  | no
fuse_220387962 |  | ABCN | node_intto1_8104502_200832276 | node_8104502_200832276 | GOOD | GOOD | GOOD |  | 40 |  |  | 8104502 | no | no |  |  | no
fuse_220387973 |  | ABCN | node_intto1_8104502_200831516 | node_8104502_200831516 | GOOD | GOOD | GOOD |  | 100 |  |  | 8104502 | no | no |  |  | no
fuse_220388101 |  | AN | node_intto1_220388101 | node_220388101 | GOOD | GOOD | GOOD |  | 25 |  |  | 8104502 | no | no |  |  | no
fuse_220388103 |  | AN | node_intto1_8104502_200832544 | node_8104502_200832544 | GOOD | GOOD | GOOD |  | 50 |  |  | 8104502 | no | no |  |  | no
fuse_220388110 |  | AN | node_intto1_8104502_200832530 | node_8104502_200832530 | GOOD | GOOD | GOOD |  | 40 |  |  | 8104502 | no | no |  |  | no
fuse_220388112 |  | AN | node_intto1_8104502_200832504 | node_8104502_200832504 | GOOD | GOOD | GOOD |  | 40 |  |  | 8104502 | no | no |  |  | no
fuse_220523038 |  | ABCN | node_intto1_8104502_200917174 | node_8104502_200917174 | GOOD | GOOD | GOOD |  | 175 |  |  | 8104502 | no | no |  |  | no
fuse_220609476 |  | ABCN | node_intto1_220609476 | node_220609476 | GOOD | GOOD | GOOD |  | 8 |  |  | 8104502 | no | no |  |  | no
fuse_311918626 |  | ABCN | node_intto1_8104502_200832328 | node_8104502_200832328 | GOOD | GOOD | GOOD |  | 100 |  |  | 8104502 | no | no |  |  | no

## line_configuration
data_type | static
owner_type | feeder
owner | 8104502
object | line_configuration
name | groupid | conductor_A | conductor_B | conductor_C | conductor_N | spacing | z11 | z12 | z13 | z21 | z22 | z23 | z31 | z32 | z33 | c11 | c12 | c13 | c21 | c22 | c23 | c31 | c32 | c33 | dcircuit | selected | comments
bal_1P_1/0AA_1/0AA(N) |  | oh_cond_1/0_AAAC | oh_cond_1/0_AAAC | oh_cond_1/0_AAAC | oh_cond_1/0_AAAC |  | 1.078+1.186j | 0.201+0.467j | 0.201+0.467j | 0.201+0.467j | 1.078+1.186j | 0.201+0.467j | 0.201+0.467j | 0.201+0.467j | 1.078+1.186j | 13.243 | -2.726 | -2.726 | -2.726 | 13.243 | -2.726 | -2.726 | -2.726 | 13.243 |  | no
bal_1P_1/0AA_4/0AC(N) |  | oh_cond_1/0_AAAC | oh_cond_1/0_AAAC | oh_cond_1/0_AAAC | oh_cond_4/0_ACSR |  | 1.012+1.121j | 0.136+0.403j | 0.136+0.403j | 0.136+0.403j | 1.012+1.121j | 0.136+0.403j | 0.136+0.403j | 0.136+0.403j | 1.012+1.121j | 13.267 | -2.702 | -2.702 | -2.702 | 13.267 | -2.702 | -2.702 | -2.702 | 13.267 |  | no
bal_1P_1/0AC_4/0AC(N) |  | oh_cond_1/0_ACSR | oh_cond_1/0_ACSR | oh_cond_1/0_ACSR | oh_cond_4/0_ACSR |  | 1.024+1.119j | 0.136+0.403j | 0.136+0.403j | 0.136+0.403j | 1.024+1.119j | 0.136+0.403j | 0.136+0.403j | 0.136+0.403j | 1.024+1.119j | 13.267 | -2.702 | -2.702 | -2.702 | 13.267 | -2.702 | -2.702 | -2.702 | 13.267 |  | no
bal_1P_4/0AA_1/0AA(N) |  | oh_cond_4/0_AAAC | oh_cond_4/0_AAAC | oh_cond_4/0_AAAC | oh_cond_1/0_AAAC |  | 0.64+1.144j | 0.201+0.467j | 0.201+0.467j | 0.201+0.467j | 0.64+1.144j | 0.201+0.467j | 0.201+0.467j | 0.201+0.467j | 0.64+1.144j | 14.027 | -2.996 | -2.996 | -2.996 | 14.027 | -2.996 | -2.996 | -2.996 | 14.027 |  | no
bal_1P_4/0AC_1/0AA(N) |  | oh_cond_4/0_ACSR | oh_cond_4/0_ACSR | oh_cond_4/0_ACSR | oh_cond_1/0_AAAC |  | 0.646+1.144j | 0.201+0.467j | 0.201+0.467j | 0.201+0.467j | 0.646+1.144j | 0.201+0.467j | 0.201+0.467j | 0.201+0.467j | 0.646+1.144j | 14.027 | -2.996 | -2.996 | -2.996 | 14.027 | -2.996 | -2.996 | -2.996 | 14.027 |  | no
bal_1P_4/0AC_1/0AC(N) |  | oh_cond_4/0_ACSR | oh_cond_4/0_ACSR | oh_cond_4/0_ACSR | oh_cond_1/0_ACSR |  | 0.648+1.145j | 0.203+0.469j | 0.203+0.469j | 0.203+0.469j | 0.648+1.145j | 0.203+0.469j | 0.203+0.469j | 0.203+0.469j | 0.648+1.145j | 14.027 | -2.996 | -2.996 | -2.996 | 14.027 | -2.996 | -2.996 | -2.996 | 14.027 |  | no
bal_3P_1/0AA_1/0AA(N) |  | oh_cond_1/0_AAAC | oh_cond_1/0_AAAC | oh_cond_1/0_AAAC | oh_cond_1/0_AAAC |  | 1.078+1.186j | 0.201+0.467j | 0.201+0.467j | 0.201+0.467j | 1.078+1.186j | 0.201+0.467j | 0.201+0.467j | 0.201+0.467j | 1.078+1.186j | 13.243 | -2.726 | -2.726 | -2.726 | 13.243 | -2.726 | -2.726 | -2.726 | 13.243 |  | no
bal_3P_4/0AA_1/0AA(N) |  | oh_cond_4/0_AAAC | oh_cond_4/0_AAAC | oh_cond_4/0_AAAC | oh_cond_1/0_AAAC |  | 0.64+1.144j | 0.201+0.467j | 0.201+0.467j | 0.201+0.467j | 0.64+1.144j | 0.201+0.467j | 0.201+0.467j | 0.201+0.467j | 0.64+1.144j | 14.027 | -2.996 | -2.996 | -2.996 | 14.027 | -2.996 | -2.996 | -2.996 | 14.027 |  | no
bal_3P_4/0AA_4/0AC(N) |  | oh_cond_4/0_AAAC | oh_cond_4/0_AAAC | oh_cond_4/0_AAAC | oh_cond_4/0_ACSR |  | 0.575+1.079j | 0.136+0.403j | 0.136+0.403j | 0.136+0.403j | 0.575+1.079j | 0.136+0.403j | 0.136+0.403j | 0.136+0.403j | 0.575+1.079j | 14.052 | -2.971 | -2.971 | -2.971 | 14.052 | -2.971 | -2.971 | -2.971 | 14.052 |  | no
bal_3P_4/0AC_1/0AA(N) |  | oh_cond_4/0_ACSR | oh_cond_4/0_ACSR | oh_cond_4/0_ACSR | oh_cond_1/0_AAAC |  | 0.646+1.144j | 0.201+0.467j | 0.201+0.467j | 0.201+0.467j | 0.646+1.144j | 0.201+0.467j | 0.201+0.467j | 0.201+0.467j | 0.646+1.144j | 14.027 | -2.996 | -2.996 | -2.996 | 14.027 | -2.996 | -2.996 | -2.996 | 14.027 |  | no
bal_3P_4/0AC_1/0AC(N) |  | oh_cond_4/0_ACSR | oh_cond_4/0_ACSR | oh_cond_4/0_ACSR | oh_cond_1/0_ACSR |  | 0.648+1.145j | 0.203+0.469j | 0.203+0.469j | 0.203+0.469j | 0.648+1.145j | 0.203+0.469j | 0.203+0.469j | 0.203+0.469j | 0.648+1.145j | 14.027 | -2.996 | -2.996 | -2.996 | 14.027 | -2.996 | -2.996 | -2.996 | 14.027 |  | no
unb_TAPWIRE_OH |  | oh_cond_WP-4/0-CU | oh_cond_WP-4/0-CU | oh_cond_WP-4/0-CU | oh_cond_WP-4/0-CU |  | 0.365+1.097j | 0.093+0.433j | 0.094+0.34j | 0.093+0.433j | 0.368+1.078j | 0.095+0.401j | 0.094+0.34j | 0.095+0.401j | 0.368+1.077j | 14.911 | -4.341 | -1.953 | -4.341 | 15.781 | -3.724 | -1.953 | -3.724 | 14.818 |  | no
und_1P_2ALURD_2AL(N) |  | und_cond_1P_2ALURD_2AL(N) | und_cond_1P_2ALURD_2AL(N) | und_cond_1P_2ALURD_2AL(N) |  |  | 2.379+0.823j | 0.0+0.0j | 0.0+0.0j | 0.0+0.0j | 2.379+0.823j | 0.0+0.0j | 0.0+0.0j | 0.0+0.0j | 2.379+0.823j | 401.497 | 0 | 0 | 0 | 401.497 | 0 | 0 | 0 | 401.497 |  | no
und_1P_4CUURD_4CU(N) |  | und_cond_1P_4CUURD_4CU(N) | und_cond_1P_4CUURD_4CU(N) | und_cond_1P_4CUURD_4CU(N) |  |  | 2.337+0.852j | 0.0+0.0j | 0.0+0.0j | 0.0+0.0j | 2.337+0.852j | 0.0+0.0j | 0.0+0.0j | 0.0+0.0j | 2.337+0.852j | 318.933 | 0 | 0 | 0 | 318.933 | 0 | 0 | 0 | 318.933 |  | no
und_3P_1/0ALURD_1/0AL(N) |  | und_cond_3P_1/0ALURD_1/0AL(N) | und_cond_3P_1/0ALURD_1/0AL(N) | und_cond_3P_1/0ALURD_1/0AL(N) |  |  | 1.489+0.467j | 0.385+0.07j | 0.385+0.07j | 0.385+0.07j | 1.489+0.467j | 0.385+0.07j | 0.385+0.07j | 0.385+0.07j | 1.489+0.467j | 530.19 | 0 | 0 | 0 | 530.19 | 0 | 0 | 0 | 530.19 |  | no
und_3P_2ALURD_2AL(N) |  | und_cond_3P_2ALURD_2AL(N) | und_cond_3P_2ALURD_2AL(N) | und_cond_3P_2ALURD_2AL(N) |  |  | 2.125+0.49j | 0.384+0.067j | 0.384+0.067j | 0.384+0.067j | 2.125+0.49j | 0.384+0.067j | 0.384+0.067j | 0.384+0.067j | 2.125+0.49j | 401.497 | 0 | 0 | 0 | 401.497 | 0 | 0 | 0 | 401.497 |  | no
und_3P_4/0ALURD |  | und_cond_3P_4/0ALURD | und_cond_3P_4/0ALURD | und_cond_3P_4/0ALURD |  |  | 0.72+0.337j | 0.14+0.016j | 0.14+0.016j | 0.14+0.016j | 0.72+0.337j | 0.14+0.016j | 0.14+0.016j | 0.14+0.016j | 0.72+0.337j | 617.704 | 0 | 0 | 0 | 617.704 | 0 | 0 | 0 | 617.704 |  | no
und_3P_4/0ALURD_4/0AL(N) |  | und_cond_3P_4/0ALURD_4/0AL(N) | und_cond_3P_4/0ALURD_4/0AL(N) | und_cond_3P_4/0ALURD_4/0AL(N) |  |  | 0.54+0.256j | 0.113-0.045j | 0.113-0.045j | 0.113-0.045j | 0.54+0.256j | 0.113-0.045j | 0.113-0.045j | 0.113-0.045j | 0.54+0.256j | 617.704 | 0 | 0 | 0 | 617.704 | 0 | 0 | 0 | 617.704 |  | no
und_3P_DELTACUST |  | und_cond_3P_DELTACUST | und_cond_3P_DELTACUST | und_cond_3P_DELTACUST |  |  | 0.179+0.233j | 0.061-0.024j | 0.061-0.024j | 0.061-0.024j | 0.179+0.233j | 0.061-0.024j | 0.061-0.024j | 0.061-0.024j | 0.179+0.233j | 324.124 | 0 | 0 | 0 | 324.124 | 0 | 0 | 0 | 324.124 |  | no
und_3P_WYECUST |  | und_cond_3P_WYECUST | und_cond_3P_WYECUST | und_cond_3P_WYECUST |  |  | 0.179+0.233j | 0.061-0.024j | 0.061-0.024j | 0.061-0.024j | 0.179+0.233j | 0.061-0.024j | 0.061-0.024j | 0.061-0.024j | 0.179+0.233j | 324.124 | 0 | 0 | 0 | 324.124 | 0 | 0 | 0 | 324.124 |  | no
und_TAPWIRE_UG |  | und_cond_TAPWIRE_UG | und_cond_TAPWIRE_UG | und_cond_TAPWIRE_UG |  |  | 0.001+0.001j | 0.0+0.0j | 0.0+0.0j | 0.0+0.0j | 0.001+0.001j | 0.0+0.0j | 0.0+0.0j | 0.0+0.0j | 0.001+0.001j | 0 | 0 | 0 | 0 | 0 | 0 | 0 | 0 | 0 |  | no

## load
data_type | static
owner_type | feeder
owner | 8104502
object | load
name | groupid | parent | bustype | phases | nominal_voltage | load_class | constant_power_A | constant_power_B | constant_power_C | constant_current_A | constant_current_B | constant_current_C | constant_impedance_A | constant_impedance_B | constant_impedance_C | base_power_A | base_power_B | base_power_C | power_pf_A | power_pf_B | power_pf_C | current_pf_A | current_pf_B | current_pf_C | impedance_pf_A | impedance_pf_B | impedance_pf_C | power_fraction_A | power_fraction_B | power_fraction_C | current_fraction_A | current_fraction_B | current_fraction_C | impedance_fraction_A | impedance_fraction_B | impedance_fraction_C | dcircuit | selected | monitored | monitored_fields | class_monitored_fields | played | played_fields | base_kw_A | base_kw_B | base_kw_C | kw_A | kw_B | kw_C | comments | critical_load | dem_resp_lb | dem_resp_ub | dem_resp_shortage_cost | dem_resp_surplus_cost | num_customers
load_220330638 |  | node_1388485_295_15304175_067 |  | AN | 0 | Residential | 108410.4+46182.637j | 0 | 0 | 0 | 0 | 0 | [24 empty] | 8104502 | no | no |  |  | no |  | 0 | 0 | 0 | 0 | 0 | 0 |  | 1 | 1 | 1 | 0 | 0 | 0
load_220330639 |  | node_1388793_667_15304035_53 |  | AN | 0 | NonResidential | 590.4+251.509j | 0 | 0 | 0 | 0 | 0 | [24 empty] | 8104502 | no | no |  |  | no |  | 0 | 0 | 0 | 0 | 0 | 0 |  | 1 | 1 | 1 | 0 | 0 | 0
load_220330640 |  | node_1389073_43_15304079_978 |  | AN | 0 | Other | 0 | 0 | 0 | 0 | 0 | 0 | [24 empty] | 8104502 | no | no |  |  | no |  | 0 | 0 | 0 | 0 | 0 | 0 |  | 1 | 1 | 1 | 0 | 0 | 0
load_220330641 |  | node_1389214_615_15304206_394 |  | AN | 0 | NonResidential | 908000+386806.38j | 0 | 0 | 0 | 0 | 0 | [24 empty] | 8104502 | no | no |  |  | no |  | 0 | 0 | 0 | 0 | 0 | 0 |  | 1 | 1 | 1 | 0 | 0 | 0
load_220330642 |  | node_1389106_23_15303813_007 |  | AN | 0 | NonResidential | 489.6+208.569j | 0 | 0 | 0 | 0 | 0 | [24 empty] | 8104502 | no | no |  |  | no |  | 0 | 0 | 0 | 0 | 0 | 0 |  | 1 | 1 | 1 | 0 | 0 | 0
load_220330643 |  | node_1388796_984_15303598_545 |  | AN | 0 | NonResidential | 849.6+361.928j | 0 | 0 | 0 | 0 | 0 | [24 empty] | 8104502 | no | no |  |  | no |  | 0 | 0 | 0 | 0 | 0 | 0 |  | 1 | 1 | 1 | 0 | 0 | 0
load_220330644 |  | node_1388548_39_15303167_284 |  | AN | 0 | NonResidential | 648+276.047j | 0 | 0 | 0 | 0 | 0 | [24 empty] | 8104502 | no | no |  |  | no |  | 0 | 0 | 0 | 0 | 0 | 0 |  | 1 | 1 | 1 | 0 | 0 | 0
load_220330645 |  | node_1388569_851_15303844_137 |  | AN | 0 | Residential | 116964+49826.455j | 0 | 0 | 0 | 0 | 0 | [24 empty] | 8104502 | no | no |  |  | no |  | 0 | 0 | 0 | 0 | 0 | 0 |  | 1 | 1 | 1 | 0 | 0 | 0
load_220330646 |  | node_1388648_861_15301584_082 |  | AN | 0 | NonResidential | 907.2+386.466j | 0 | 0 | 0 | 0 | 0 | [24 empty] | 8104502 | no | no |  |  | no |  | 0 | 0 | 0 | 0 | 0 | 0 |  | 1 | 1 | 1 | 0 | 0 | 0
load_220330647 |  | node_1388587_723_15302309_797 |  | AN | 0 | Residential | 7372.8+3140.8j | 0 | 0 | 0 | 0 | 0 | [24 empty] | 8104502 | no | no |  |  | no |  | 0 | 0 | 0 | 0 | 0 | 0 |  | 1 | 1 | 1 | 0 | 0 | 0
load_220330648 |  | node_1388687_739_15302527_214 |  | AN | 0 | Residential | 54151.2+23068.315j | 0 | 0 | 0 | 0 | 0 | [24 empty] | 8104502 | no | no |  |  | no |  | 0 | 0 | 0 | 0 | 0 | 0 |  | 1 | 1 | 1 | 0 | 0 | 0
load_220330649 |  | node_1389131_771_15302511_91 |  | AN | 0 | NonResidential | 820.8+349.659j | 0 | 0 | 0 | 0 | 0 | [24 empty] | 8104502 | no | no |  |  | no |  | 0 | 0 | 0 | 0 | 0 | 0 |  | 1 | 1 | 1 | 0 | 0 | 0
load_220330650 |  | node_1389536_46_15302349_68 |  | AN | 0 | Residential | 66009.6+28119.972j | 0 | 0 | 0 | 0 | 0 | [24 empty] | 8104502 | no | no |  |  | no |  | 0 | 0 | 0 | 0 | 0 | 0 |  | 1 | 1 | 1 | 0 | 0 | 0
load_220330651 |  | node_1389211_607_15302046_885 |  | AN | 0 | Residential | 61927.2+26380.877j | 0 | 0 | 0 | 0 | 0 | [24 empty] | 8104502 | no | no |  |  | no |  | 0 | 0 | 0 | 0 | 0 | 0 |  | 1 | 1 | 1 | 0 | 0 | 0
load_220330652 |  | node_1389289_726_15301796_61 |  | AN | 0 | NonResidential | 799.2+340.458j | 0 | 0 | 0 | 0 | 0 | [24 empty] | 8104502 | no | no |  |  | no |  | 0 | 0 | 0 | 0 | 0 | 0 |  | 1 | 1 | 1 | 0 | 0 | 0
load_220330653 |  | node_1389013_962_15301530_301 |  | AN | 0 | Residential | 113068.8+48167.107j | 0 | 0 | 0 | 0 | 0 | [24 empty] | 8104502 | no | no |  |  | no |  | 0 | 0 | 0 | 0 | 0 | 0 |  | 1 | 1 | 1 | 0 | 0 | 0
load_220332953 |  | node_1388365_389_15302223_002 |  | AN | 0 | NonResidential | 3117.6+1328.092j | 0 | 0 | 0 | 0 | 0 | [24 empty] | 8104502 | no | no |  |  | no |  | 0 | 0 | 0 | 0 | 0 | 0 |  | 1 | 1 | 1 | 0 | 0 | 0
load_220338647 |  | node_1387789_664_15302859_574 |  | ABCN | 0 | NonResidential | 4666.667+1987.992j | 4666.667+1987.992j | 4666.667+1987.992j | 0 | 0 | 0 | [24 empty] | 8104502 | no | no |  |  | no |  | 0 | 0 | 0 | 0 | 0 | 0 |  | 1 | 1 | 1 | 0 | 0 | 0
load_220338811 |  | node_1386639_934_15301749_326 |  | AN | 0 | Residential | 9000+3833.984j | 0 | 0 | 0 | 0 | 0 | [24 empty] | 8104502 | no | no |  |  | no |  | 0 | 0 | 0 | 0 | 0 | 0 |  | 1 | 1 | 1 | 0 | 0 | 0
load_220338812 |  | node_1387333_445_15302689_86 |  | AN | 0 | Residential | 4356+1855.648j | 0 | 0 | 0 | 0 | 0 | [24 empty] | 8104502 | no | no |  |  | no |  | 0 | 0 | 0 | 0 | 0 | 0 |  | 1 | 1 | 1 | 0 | 0 | 0
load_220338813 |  | node_1387556_551_15303068_644 |  | AN | 0 | Residential | 10670.4+4545.571j | 0 | 0 | 0 | 0 | 0 | [24 empty] | 8104502 | no | no |  |  | no |  | 0 | 0 | 0 | 0 | 0 | 0 |  | 1 | 1 | 1 | 0 | 0 | 0
load_220338815 |  | node_1387974_216_15303583_354 |  | AN | 0 | Other | 0 | 0 | 0 | 0 | 0 | 0 | [24 empty] | 8104502 | no | no |  |  | no |  | 0 | 0 | 0 | 0 | 0 | 0 |  | 1 | 1 | 1 | 0 | 0 | 0
load_220338817 |  | node_1387758_795_15303899_132 |  | AN | 0 | NonResidential | 46000+19595.918j | 0 | 0 | 0 | 0 | 0 | [24 empty] | 8104502 | no | no |  |  | no |  | 0 | 0 | 0 | 0 | 0 | 0 |  | 1 | 1 | 1 | 0 | 0 | 0
load_220338818 |  | node_1387754_99_15303872_966 |  | BN | 0 | NonResidential | 0 | 46000+19595.918j | 0 | 0 | 0 | 0 | [24 empty] | 8104502 | no | no |  |  | no |  | 0 | 0 | 0 | 0 | 0 | 0 |  | 1 | 1 | 1 | 0 | 0 | 0
load_220338819 |  | node_1388204_677_15304315_362 |  | AN | 0 | NonResidential | 29000+12353.948j | 0 | 0 | 0 | 0 | 0 | [24 empty] | 8104502 | no | no |  |  | no |  | 0 | 0 | 0 | 0 | 0 | 0 |  | 1 | 1 | 1 | 0 | 0 | 0
load_220338820 |  | node_1388187_088_15304637_362 |  | AN | 0 | Residential | 43380+18479.803j | 0 | 0 | 0 | 0 | 0 | [24 empty] | 8104502 | no | no |  |  | no |  | 0 | 0 | 0 | 0 | 0 | 0 |  | 1 | 1 | 1 | 0 | 0 | 0
load_220338858 |  | node_1387214_717_15302869_344 |  | AN | 0 | Residential | 41277.6+17584.184j | 0 | 0 | 0 | 0 | 0 | [24 empty] | 8104502 | no | no |  |  | no |  | 0 | 0 | 0 | 0 | 0 | 0 |  | 1 | 1 | 1 | 0 | 0 | 0
load_220338859 |  | node_1386846_451_15302788_603 |  | AN | 0 | Residential | 62546.4+26644.655j | 0 | 0 | 0 | 0 | 0 | [24 empty] | 8104502 | no | no |  |  | no |  | 0 | 0 | 0 | 0 | 0 | 0 |  | 1 | 1 | 1 | 0 | 0 | 0
load_220338861 |  | node_1388425_414_15304457_625 |  | AN | 0 | Residential | 37281.6+15881.895j | 0 | 0 | 0 | 0 | 0 | [24 empty] | 8104502 | no | no |  |  | no |  | 0 | 0 | 0 | 0 | 0 | 0 |  | 1 | 1 | 1 | 0 | 0 | 0
load_220338862 |  | node_1388933_982_15304488_299 |  | AN | 0 | Residential | 31298.4+13333.063j | 0 | 0 | 0 | 0 | 0 | [24 empty] | 8104502 | no | no |  |  | no |  | 0 | 0 | 0 | 0 | 0 | 0 |  | 1 | 1 | 1 | 0 | 0 | 0
load_220514204 |  | node_1387844_719_15303432_883 |  | AN | 0 | Other | 0 | 0 | 0 | 0 | 0 | 0 | [24 empty] | 8104502 | no | no |  |  | no |  | 0 | 0 | 0 | 0 | 0 | 0 |  | 1 | 1 | 1 | 0 | 0 | 0
load_220529921 |  | node_1386997_755_15303827_498 |  | ABCN | 0 | NonResidential | 194666.667+82927.653j | 194666.667+82927.653j | 194666.667+82927.653j | 0 | 0 | 0 | [24 empty] | 8104502 | no | no |  |  | no |  | 0 | 0 | 0 | 0 | 0 | 0 |  | 1 | 1 | 1 | 0 | 0 | 0
load_310013941 |  | node_1386450_611_15301631_65 |  | AN | 0 | NonResidential | 1093000+465616.05j | 0 | 0 | 0 | 0 | 0 | [24 empty] | 8104502 | no | no |  |  | no |  | 0 | 0 | 0 | 0 | 0 | 0 |  | 1 | 1 | 1 | 0 | 0 | 0
load_310060387 |  | node_1387767_506_15303923_127 |  | CN | 0 | NonResidential | 0 | 0 | 46000+19595.918j | 0 | 0 | 0 | [24 empty] | 8104502 | no | no |  |  | no |  | 0 | 0 | 0 | 0 | 0 | 0 |  | 1 | 1 | 1 | 0 | 0 | 0

## node
data_type | static
owner_type | feeder
owner | 8104502
object | node
name | groupid | parent | bustype | phases | nominal_voltage | dcircuit | selected | monitored | monitored_fields | class_monitored_fields | played | played_fields | subsystem | x | y | comments | dist_to_slack
node_1386450_611_15301631_65 |  |  | PQ | ABCN | 19918.584 | 8104502 | no | no |  |  | no |  |  | 1386450.611 | 15301631.65 |  | -1
node_1386639_934_15301749_326 |  |  | PQ | ABCN | 19918.584 | 8104502 | no | no |  |  | no |  |  | 1386639.934 | 15301749.326 |  | -1
node_1386846_451_15302788_603 |  |  | PQ | AN | 19918.584 | 8104502 | no | no |  |  | no |  |  | 1386846.451 | 15302788.603 |  | -1
node_1386895_348_15302093_521 |  |  | PQ | ABCN | 19918.584 | 8104502 | no | no |  |  | no |  |  | 1386895.348 | 15302093.521 |  | -1
node_1386997_755_15303827_498 |  |  | PQ | ABCN | 19918.584 | 8104502 | no | no |  |  | no |  |  | 1386997.755 | 15303827.498 |  | -1
node_1387214_717_15302869_344 |  |  | PQ | AN | 19918.584 | 8104502 | no | no |  |  | no |  |  | 1387214.717 | 15302869.344 |  | -1
node_1387333_445_15302689_86 |  |  | PQ | ABCN | 19918.584 | 8104502 | no | no |  |  | no |  |  | 1387333.445 | 15302689.86 |  | -1
node_1387556_551_15303068_644 |  |  | PQ | ABCN | 19918.584 | 8104502 | no | no |  |  | no |  |  | 1387556.551 | 15303068.644 |  | -1
node_1387754_99_15303872_966 |  |  | PQ | ABCN | 19918.584 | 8104502 | no | no |  |  | no |  |  | 1387754.99 | 15303872.966 |  | -1
node_1387758_795_15303899_132 |  |  | PQ | ABCN | 19918.584 | 8104502 | no | no |  |  | no |  |  | 1387758.795 | 15303899.132 |  | -1
node_1387767_506_15303923_127 |  |  | PQ | ABCN | 19918.584 | 8104502 | no | no |  |  | no |  |  | 1387767.506 | 15303923.127 |  | -1
node_1387789_664_15302859_574 |  |  | PQ | ABCN | 19918.584 | 8104502 | no | no |  |  | no |  |  | 1387789.664 | 15302859.574 |  | -1
node_1387844_719_15303432_883 |  |  | PQ | ABCN | 19918.584 | 8104502 | no | no |  |  | no |  |  | 1387844.719 | 15303432.883 |  | -1
node_1387974_216_15303583_354 |  |  | PQ | ABCN | 19918.584 | 8104502 | no | no |  |  | no |  |  | 1387974.216 | 15303583.354 |  | -1
node_1388155_633_15304768_744 |  |  | PQ | ABCN | 19918.584 | 8104502 | no | no |  |  | no |  |  | 1388155.633 | 15304768.744 |  | -1
node_1388187_088_15304637_362 |  |  | PQ | ABCN | 19918.584 | 8104502 | no | no |  |  | no |  |  | 1388187.088 | 15304637.362 |  | -1
node_1388204_677_15304315_362 |  |  | PQ | ABCN | 19918.584 | 8104502 | no | no |  |  | no |  |  | 1388204.677 | 15304315.362 |  | -1
node_1388365_389_15302223_002 |  |  | PQ | AN | 7199.558 | 8104502 | no | no |  |  | no |  |  | 1388365.389 | 15302223.002 |  | -1
node_1388425_414_15304457_625 |  |  | PQ | AN | 19918.584 | 8104502 | no | no |  |  | no |  |  | 1388425.414 | 15304457.625 |  | -1
node_1388485_295_15304175_067 |  |  | PQ | AN | 7199.558 | 8104502 | no | no |  |  | no |  |  | 1388485.295 | 15304175.067 |  | -1
node_1388548_39_15303167_284 |  |  | PQ | AN | 7199.558 | 8104502 | no | no |  |  | no |  |  | 1388548.39 | 15303167.284 |  | -1
node_1388569_851_15303844_137 |  |  | PQ | AN | 7199.558 | 8104502 | no | no |  |  | no |  |  | 1388569.851 | 15303844.137 |  | -1
node_1388587_723_15302309_797 |  |  | PQ | AN | 7199.558 | 8104502 | no | no |  |  | no |  |  | 1388587.723 | 15302309.797 |  | -1
node_1388648_861_15301584_082 |  |  | PQ | AN | 7199.558 | 8104502 | no | no |  |  | no |  |  | 1388648.861 | 15301584.082 |  | -1
node_1388687_739_15302527_214 |  |  | PQ | AN | 7199.558 | 8104502 | no | no |  |  | no |  |  | 1388687.739 | 15302527.214 |  | -1
node_1388793_667_15304035_53 |  |  | PQ | AN | 7199.558 | 8104502 | no | no |  |  | no |  |  | 1388793.667 | 15304035.53 |  | -1
node_1388796_984_15303598_545 |  |  | PQ | AN | 7199.558 | 8104502 | no | no |  |  | no |  |  | 1388796.984 | 15303598.545 |  | -1
node_1388933_982_15304488_299 |  |  | PQ | AN | 19918.584 | 8104502 | no | no |  |  | no |  |  | 1388933.982 | 15304488.299 |  | -1
node_1389013_962_15301530_301 |  |  | PQ | AN | 7199.558 | 8104502 | no | no |  |  | no |  |  | 1389013.962 | 15301530.301 |  | -1
node_1389073_43_15304079_978 |  |  | PQ | AN | 7199.558 | 8104502 | no | no |  |  | no |  |  | 1389073.43 | 15304079.978 |  | -1
node_1389106_23_15303813_007 |  |  | PQ | AN | 7199.558 | 8104502 | no | no |  |  | no |  |  | 1389106.23 | 15303813.007 |  | -1
node_1389131_771_15302511_91 |  |  | PQ | AN | 7199.558 | 8104502 | no | no |  |  | no |  |  | 1389131.771 | 15302511.91 |  | -1
node_1389211_607_15302046_885 |  |  | PQ | AN | 7199.558 | 8104502 | no | no |  |  | no |  |  | 1389211.607 | 15302046.885 |  | -1
node_1389214_615_15304206_394 |  |  | PQ | AN | 7199.558 | 8104502 | no | no |  |  | no |  |  | 1389214.615 | 15304206.394 |  | -1
node_1389289_726_15301796_61 |  |  | PQ | AN | 7199.558 | 8104502 | no | no |  |  | no |  |  | 1389289.726 | 15301796.61 |  | -1
node_1389536_46_15302349_68 |  |  | PQ | AN | 7199.558 | 8104502 | no | no |  |  | no |  |  | 1389536.46 | 15302349.68 |  | -1
node_8104502_200805419 |  |  | PQ | AN | 7199.558 | 8104502 | no | no |  |  | no |  |  | 1388796.003 | 15304058.984 |  | -1
node_8104502_200805469 |  |  | PQ | AN | 7199.558 | 8104502 | no | no |  |  | no |  |  | 1388470.382 | 15302250.721 |  | -1
node_8104502_200805470 |  |  | PQ | AN | 7199.558 | 8104502 | no | no |  |  | no |  |  | 1388633.368 | 15301545.523 |  | -1
node_8104502_200805474 |  |  | PQ | AN | 7199.558 | 8104502 | no | no |  |  | no |  |  | 1388561.804 | 15302337.613 |  | -1
node_8104502_200805475 |  |  | PQ | AN | 7199.558 | 8104502 | no | no |  |  | no |  |  | 1388695.826 | 15302492.003 |  | -1
node_8104502_200805479 |  |  | PQ | AN | 7199.558 | 8104502 | no | no |  |  | no |  |  | 1389118.896 | 15302461.467 |  | -1
node_8104502_200805482 |  |  | PQ | AN | 7199.558 | 8104502 | no | no |  |  | no |  |  | 1389505.547 | 15302347.615 |  | -1
node_8104502_200805485 |  |  | PQ | AN | 7199.558 | 8104502 | no | no |  |  | no |  |  | 1389359.613 | 15302169.782 |  | -1
node_8104502_200805486 |  |  | PQ | AN | 7199.558 | 8104502 | no | no |  |  | no |  |  | 1389237.978 | 15302038.67 |  | -1
node_8104502_200805489 |  |  | PQ | AN | 7199.558 | 8104502 | no | no |  |  | no |  |  | 1389251.595 | 15301810.66 |  | -1
node_8104502_200805492 |  |  | PQ | AN | 7199.558 | 8104502 | no | no |  |  | no |  |  | 1389002.724 | 15301566.771 |  | -1
node_8104502_200812061 |  |  | PQ | AN | 7199.558 | 8104502 | no | no |  |  | no |  |  | 1388311.691 | 15304121.68 |  | -1
node_8104502_200815843 |  |  | PQ | AN | 7199.558 | 8104502 | no | no |  |  | no |  |  | 1388379.497 | 15302252.215 |  | -1
node_8104502_200815844 |  |  | PQ | AN | 7199.558 | 8104502 | no | no |  |  | no |  |  | 1388436.14 | 15302220.953 |  | -1
node_8104502_200831516 |  |  | PQ | ABCN | 19918.584 | 8104502 | no | no |  |  | no |  |  | 1387620.582 | 15302749.742 |  | -1
node_8104502_200831517 |  |  | PQ | ABCN | 19918.584 | 8104502 | no | no |  |  | no |  |  | 1387766.643 | 15302849.54 |  | -1
node_8104502_200832276 |  |  | PQ | ABCN | 19918.584 | 8104502 | no | no |  |  | no |  |  | 1387021.491 | 15303812.999 |  | -1
node_8104502_200832277 |  |  | PQ | ABCN | 19918.584 | 8104502 | no | no |  |  | no |  |  | 1388194.615 | 15304890.89 |  | -1
node_8104502_200832278 |  |  | PQ | ABCN | 19918.584 | 8104502 | no | no |  |  | no |  |  | 1388200.28 | 15304932.819 |  | -1
node_8104502_200832305 |  |  | PQ | ABCN | 19918.584 | 8104502 | no | no |  |  | no |  |  | 1386449.089 | 15301577.13 |  | -1
node_8104502_200832306 |  |  | PQ | ABCN | 19918.584 | 8104502 | no | no |  |  | no |  |  | 1386609.13 | 15301773.778 |  | -1
node_8104502_200832308 |  |  | PQ | ABCN | 19918.584 | 8104502 | no | no |  |  | no |  |  | 1386786.554 | 15301966.861 |  | -1
node_8104502_200832309 |  |  | PQ | ABCN | 19918.584 | 8104502 | no | no |  |  | no |  |  | 1386909.541 | 15302109.709 |  | -1
node_8104502_200832310 |  |  | PQ | ABCN | 19918.584 | 8104502 | no | no |  |  | no |  |  | 1387030.53 | 15302242.349 |  | -1
node_8104502_200832311 |  |  | PQ | ABCN | 19918.584 | 8104502 | no | no |  |  | no |  |  | 1387147.215 | 15302380.379 |  | -1
node_8104502_200832312 |  |  | PQ | ABCN | 19918.584 | 8104502 | no | no |  |  | no |  |  | 1387259.711 | 15302534.176 |  | -1
node_8104502_200832313 |  |  | PQ | ABCN | 19918.584 | 8104502 | no | no |  |  | no |  |  | 1387356.628 | 15302670.251 |  | -1
node_8104502_200832314 |  |  | PQ | ABCN | 19918.584 | 8104502 | no | no |  |  | no |  |  | 1387439.495 | 15302622.366 |  | -1
node_8104502_200832315 |  |  | PQ | ABCN | 19918.584 | 8104502 | no | no |  |  | no |  |  | 1387467.736 | 15302853.72 |  | -1
node_8104502_200832316 |  |  | PQ | ABCN | 19918.584 | 8104502 | no | no |  |  | no |  |  | 1387586.51 | 15303055.613 |  | -1
node_8104502_200832317 |  |  | PQ | ABCN | 19918.584 | 8104502 | no | no |  |  | no |  |  | 1387697.92 | 15303248.096 |  | -1
node_8104502_200832318 |  |  | PQ | ABCN | 19918.584 | 8104502 | no | no |  |  | no |  |  | 1387816.122 | 15303449.384 |  | -1
node_8104502_200832325 |  |  | PQ | ABCN | 19918.584 | 8104502 | no | no |  |  | no |  |  | 1387948.772 | 15303603.626 |  | -1
node_8104502_200832327 |  |  | PQ | ABCN | 19918.584 | 8104502 | no | no |  |  | no |  |  | 1388078.198 | 15303757.461 |  | -1
node_8104502_200832328 |  |  | PQ | ABCN | 19918.584 | 8104502 | no | no |  |  | no |  |  | 1387833.459 | 15303868.957 |  | -1
node_8104502_200832329 |  |  | PQ | ABCN | 19918.584 | 8104502 | no | no |  |  | no |  |  | 1388265.587 | 15303894.625 |  | -1
node_8104502_200832330 |  |  | PQ | ABCN | 19918.584 | 8104502 | no | no |  |  | no |  |  | 1388229.408 | 15304114.102 |  | -1
node_8104502_200832331 |  |  | PQ | ABCN | 19918.584 | 8104502 | no | no |  |  | no |  |  | 1388232.51 | 15304285.917 |  | -1
node_8104502_200832334 |  |  | PQ | ABCN | 19918.584 | 8104502 | no | no |  |  | no |  |  | 1388226.094 | 15304486.716 |  | -1
node_8104502_200832335 |  |  | PQ | ABCN | 19918.584 | 8104502 | no | no |  |  | no |  |  | 1388214.601 | 15304640.756 |  | -1
node_8104502_200832337 |  |  | PQ | ABCN | 19918.584 | 8104502 | no | no |  |  | no |  |  | 1388209.453 | 15304771.647 |  | -1
node_8104502_200832340 |  |  | PQ | ABCN | 19918.584 | 8104502 | no | no |  |  | no |  |  | 1388193.661 | 15304974.372 |  | -1
node_8104502_200832341 |  |  | PQ | ABCN | 19918.584 | 8104502 | no | no |  |  | no |  |  | 1388182.893 | 15304906.317 |  | -1
node_8104502_200832342 |  |  | PQ | ABCN | 19918.584 | 8104502 | no | no |  |  | no |  |  | 1388175.093 | 15305245.663 |  | -1
node_8104502_200832345 |  |  | PQ | ABCN | 19918.584 | 8104502 | no | no |  |  | no |  |  | 1388161.415 | 15305434.814 |  | -1
node_8104502_200832503 |  |  | PQ | AN | 19918.584 | 8104502 | no | no |  |  | no |  |  | 1387416.533 | 15302848.211 |  | -1
node_8104502_200832504 |  |  | PQ | AN | 19918.584 | 8104502 | no | no |  |  | no |  |  | 1387215.218 | 15302839.543 |  | -1
node_8104502_200832505 |  |  | PQ | AN | 19918.584 | 8104502 | no | no |  |  | no |  |  | 1387083.879 | 15302834.88 |  | -1
node_8104502_200832506 |  |  | PQ | AN | 19918.584 | 8104502 | no | no |  |  | no |  |  | 1386951.604 | 15302830.818 |  | -1
node_8104502_200832508 |  |  | PQ | AN | 19918.584 | 8104502 | no | no |  |  | no |  |  | 1386854.256 | 15302823.241 |  | -1
node_8104502_200832529 |  |  | PQ | AN | 19918.584 | 8104502 | no | no |  |  | no |  |  | 1388302.934 | 15304479.523 |  | -1
node_8104502_200832530 |  |  | PQ | AN | 19918.584 | 8104502 | no | no |  |  | no |  |  | 1388424.617 | 15304487.517 |  | -1
node_8104502_200832531 |  |  | PQ | AN | 19918.584 | 8104502 | no | no |  |  | no |  |  | 1388610.935 | 15304503.87 |  | -1
node_8104502_200832532 |  |  | PQ | AN | 19918.584 | 8104502 | no | no |  |  | no |  |  | 1388777.288 | 15304511.359 |  | -1
node_8104502_200832533 |  |  | PQ | AN | 19918.584 | 8104502 | no | no |  |  | no |  |  | 1388930.383 | 15304512.85 |  | -1
node_8104502_200832534 |  |  | PQ | AN | 19918.584 | 8104502 | no | no |  |  | no |  |  | 1389151.77 | 15304527.905 |  | -1
node_8104502_200832535 |  |  | PQ | AN | 19918.584 | 8104502 | no | no |  |  | no |  |  | 1389298.184 | 15304532.536 |  | -1
node_8104502_200832543 |  |  | PQ | AN | 7199.558 | 8104502 | no | no |  |  | no |  |  | 1387203.101 | 15302277.329 |  | -1
node_8104502_200832544 |  |  | PQ | AN | 7199.558 | 8104502 | no | no |  |  | no |  |  | 1387400.37 | 15302312.924 |  | -1
node_8104502_200832545 |  |  | PQ | AN | 7199.558 | 8104502 | no | no |  |  | no |  |  | 1387681.41 | 15302345.486 |  | -1
node_8104502_200832546 |  |  | PQ | AN | 7199.558 | 8104502 | no | no |  |  | no |  |  | 1387920.369 | 15302327.039 |  | -1
node_8104502_200832547 |  |  | PQ | AN | 7199.558 | 8104502 | no | no |  |  | no |  |  | 1388194.699 | 15302281.337 |  | -1
node_8104502_200916315 |  |  | PQ | AN | 7199.558 | 8104502 | no | no |  |  | no |  |  | 1388422.863 | 15304115.285 |  | -1
node_8104502_200917170 |  |  | PQ | ABCN | 19918.584 | 8104502 | no | no |  |  | no |  |  | 1385994.956 | 15301489.484 |  | -1
node_8104502_200917171 |  |  | PQ | ABCN | 19918.584 | 8104502 | no | no |  |  | no |  |  | 1385818.888 | 15301765.074 |  | -1
node_8104502_200917172 |  |  | PQ | ABCN | 19918.584 | 8104502 | no | no |  |  | no |  |  | 1385995.499 | 15301946.572 |  | -1
node_8104502_200917173 |  |  | PQ | ABCN | 19918.584 | 8104502 | no | no |  |  | no |  |  | 1385693.924 | 15301598.044 |  | -1
node_8104502_200917174 |  |  | PQ | ABCN | 19918.584 | 8104502 | no | no |  |  | no |  |  | 1386097.931 | 15301692.842 |  | -1
node_8104502_200917175 |  |  | PQ | ABCN | 19918.584 | 8104502 | no | no |  |  | no |  |  | 1386290.077 | 15301862.144 |  | -1
node_8104502_200970128 |  |  | PQ | ABCN | 19918.584 | 8104502 | no | no |  |  | no |  |  | 1386424.944 | 15301617.113 |  | -1
node_8104502_200970129 |  |  | PQ | ABCN | 19918.584 | 8104502 | no | no |  |  | no |  |  | 1387786.558 | 15303469.611 |  | -1
node_8104502_201048946 |  |  | PQ | AN | 7199.558 | 8104502 | no | no |  |  | no |  |  | 1388536.086 | 15303840.18 |  | -1
node_8104502_201048947 |  |  | PQ | AN | 7199.558 | 8104502 | no | no |  |  | no |  |  | 1388821.109 | 15303581.227 |  | -1
node_8104502_201048948 |  |  | PQ | AN | 7199.558 | 8104502 | no | no |  |  | no |  |  | 1388981.972 | 15303861.448 |  | -1
node_8104502_201048949 |  |  | PQ | AN | 7199.558 | 8104502 | no | no |  |  | no |  |  | 1389083.555 | 15303803.669 |  | -1
node_8104502_201048950 |  |  | PQ | AN | 7199.558 | 8104502 | no | no |  |  | no |  |  | 1389063.275 | 15304111.538 |  | -1
node_8104502_201050101 |  |  | PQ | AN | 7199.558 | 8104502 | no | no |  |  | no |  |  | 1389224.925 | 15304169.975 |  | -1
node_8104502_201050102 |  |  | PQ | AN | 7199.558 | 8104502 | no | no |  |  | no |  |  | 1388554.704 | 15303198.849 |  | -1
node_8104502_311935612 |  |  | PQ | AN | 7199.558 | 8104502 | no | no |  |  | no |  |  | 1388500.799 | 15304141.239 |  | -1
node_220383228 |  |  | PQ | AN | 19918.584 | 8104502 | no | no |  |  | no |  |  | 1388294.595 | 15304120.106 |  | -1
node_220388101 |  |  | PQ | AN | 19918.584 | 8104502 | no | no |  |  | no |  |  | 1387196.554 | 15302289.73 |  | -1
node_220465191 |  |  | PQ | AN | 7199.558 | 8104502 | no | no |  |  | no |  |  | 1388302.456 | 15304120.83 |  | -1
node_220465483 |  |  | PQ | AN | 7199.558 | 8104502 | no | no |  |  | no |  |  | 1387199.834 | 15302283.517 |  | -1
node_220609476 |  |  | PQ | ABCN | 19918.584 | 8104502 | no | no |  |  | no |  |  | 1386903.802 | 15302103.368 |  | -1
node_SOURCE_8104502 |  |  | SWING | ABCN | 19918.584 | 8104502 | no | no |  |  | no |  |  | 1387837.792 | 15304868.882 |  | -1
node_intto1_1388155_633_15304768_744 |  |  | PQ | ABCN | 19918.584 | 8104502 | no | no |  |  | no |  |  | 1388155.633 | 15304768.744 |  | -1
node_intto1_8104502_200805469 |  |  | PQ | AN | 7199.558 | 8104502 | no | no |  |  | no |  |  | 1388470.382 | 15302250.721 |  | -1
node_intto1_8104502_200831516 |  |  | PQ | ABCN | 19918.584 | 8104502 | no | no |  |  | no |  |  | 1387620.582 | 15302749.742 |  | -1
node_intto1_8104502_200832276 |  |  | PQ | ABCN | 19918.584 | 8104502 | no | no |  |  | no |  |  | 1387021.491 | 15303812.999 |  | -1
node_intto1_8104502_200832306 |  |  | PQ | ABCN | 19918.584 | 8104502 | no | no |  |  | no |  |  | 1386609.13 | 15301773.778 |  | -1
node_intto1_8104502_200832316 |  |  | PQ | ABCN | 19918.584 | 8104502 | no | no |  |  | no |  |  | 1387586.51 | 15303055.613 |  | -1
node_intto1_8104502_200832328 |  |  | PQ | ABCN | 19918.584 | 8104502 | no | no |  |  | no |  |  | 1387833.459 | 15303868.957 |  | -1
node_intto1_8104502_200832340 |  |  | PQ | ABCN | 19918.584 | 8104502 | no | no |  |  | no |  |  | 1388193.661 | 15304974.372 |  | -1
node_intto1_8104502_200832504 |  |  | PQ | AN | 19918.584 | 8104502 | no | no |  |  | no |  |  | 1387215.218 | 15302839.543 |  | -1
node_intto1_8104502_200832530 |  |  | PQ | AN | 19918.584 | 8104502 | no | no |  |  | no |  |  | 1388424.617 | 15304487.517 |  | -1
node_intto1_8104502_200832544 |  |  | PQ | AN | 7199.558 | 8104502 | no | no |  |  | no |  |  | 1387400.37 | 15302312.924 |  | -1
node_intto1_8104502_200917174 |  |  | PQ | ABCN | 19918.584 | 8104502 | no | no |  |  | no |  |  | 1386097.931 | 15301692.842 |  | -1
node_intto1_220383228 |  |  | PQ | AN | 19918.584 | 8104502 | no | no |  |  | no |  |  | 1388294.595 | 15304120.106 |  | -1
node_intto1_220388101 |  |  | PQ | AN | 19918.584 | 8104502 | no | no |  |  | no |  |  | 1387196.554 | 15302289.73 |  | -1
node_intto1_220465191 |  |  | PQ | AN | 19918.584 | 8104502 | no | no |  |  | no |  |  | 1388302.456 | 15304120.83 |  | -1
node_intto1_220465483 |  |  | PQ | AN | 19918.584 | 8104502 | no | no |  |  | no |  |  | 1387199.834 | 15302283.517 |  | -1
node_intto1_220609476 |  |  | PQ | ABCN | 19918.584 | 8104502 | no | no |  |  | no |  |  | 1386903.802 | 15302103.368 |  | -1

## overhead_line
data_type | static
owner_type | feeder
owner | 8104502
object | overhead_line
name | groupid | phases | fr | to | length | configuration | dcircuit | selected | monitored | monitored_fields | class_monitored_fields | played | played_fields | comments | R | X | B | lim_kw
oh_line_8104502_200812061-1 |  | AN | node_8104502_200832330 | node_intto1_220383228 | 65.462 | bal_1P_4/0AA_1/0AA(N) | 8104502 | no | no |  |  | no |  |  | 0 | 0 | 0 | 0
oh_line_8104502_200812061-2 |  | AN | node_220383228 | node_intto1_220465191 | 7.894 | bal_1P_4/0AA_1/0AA(N) | 8104502 | no | no |  |  | no |  |  | 0 | 0 | 0 | 0
oh_line_8104502_200812061-3 |  | AN | node_220465191 | node_8104502_200812061 | 9.274 | bal_1P_4/0AA_1/0AA(N) | 8104502 | no | no |  |  | no |  |  | 0 | 0 | 0 | 0
oh_line_8104502_200815843 |  | AN | node_8104502_200832547 | node_8104502_200815843 | 187.079 | bal_1P_4/0AC_1/0AC(N) | 8104502 | no | no |  |  | no |  |  | 0 | 0 | 0 | 0
oh_line_8104502_200815844 |  | AN | node_8104502_200815843 | node_8104502_200815844 | 64.697 | bal_1P_4/0AC_1/0AC(N) | 8104502 | no | no |  |  | no |  |  | 0 | 0 | 0 | 0
oh_line_8104502_200832277 |  | ABCN | node_8104502_200832278 | node_8104502_200832277 | 42.31 | bal_3P_4/0AC_1/0AC(N) | 8104502 | no | no |  |  | no |  |  | 0 | 0 | 0 | 0
oh_line_8104502_200832278 |  | ABCN | node_8104502_200832340 | node_8104502_200832278 | 42.077 | bal_3P_4/0AC_1/0AC(N) | 8104502 | no | no |  |  | no |  |  | 0 | 0 | 0 | 0
oh_line_8104502_200832305 |  | ABCN | node_8104502_200832306 | node_8104502_200832305 | 253.542 | bal_3P_4/0AA_1/0AA(N) | 8104502 | no | no |  |  | no |  |  | 0 | 0 | 0 | 0
oh_line_8104502_200832306 |  | ABCN | node_8104502_200832308 | node_intto1_8104502_200832306 | 262.222 | bal_3P_4/0AA_1/0AA(N) | 8104502 | no | no |  |  | no |  |  | 0 | 0 | 0 | 0
oh_line_8104502_200832308-1 |  | ABCN | node_1386895_348_15302093_521 | node_8104502_200832308 | 166.97 | bal_3P_4/0AA_1/0AA(N) | 8104502 | no | no |  |  | no |  |  | 0 | 0 | 0 | 0
oh_line_8104502_200832308-2 |  | ABCN | node_220609476 | node_1386895_348_15302093_521 | 12.978 | bal_3P_4/0AA_1/0AA(N) | 8104502 | no | no |  |  | no |  |  | 0 | 0 | 0 | 0
oh_line_8104502_200832308-3 |  | ABCN | node_8104502_200832309 | node_intto1_220609476 | 8.552 | bal_3P_4/0AA_1/0AA(N) | 8104502 | no | no |  |  | no |  |  | 0 | 0 | 0 | 0
oh_line_8104502_200832309 |  | ABCN | node_8104502_200832310 | node_8104502_200832309 | 179.531 | bal_3P_4/0AA_1/0AA(N) | 8104502 | no | no |  |  | no |  |  | 0 | 0 | 0 | 0
oh_line_8104502_200832310 |  | ABCN | node_8104502_200832311 | node_8104502_200832310 | 180.743 | bal_3P_4/0AA_1/0AA(N) | 8104502 | no | no |  |  | no |  |  | 0 | 0 | 0 | 0
oh_line_8104502_200832311 |  | ABCN | node_8104502_200832312 | node_8104502_200832311 | 190.549 | bal_3P_4/0AA_1/0AA(N) | 8104502 | no | no |  |  | no |  |  | 0 | 0 | 0 | 0
oh_line_8104502_200832312 |  | ABCN | node_8104502_200832313 | node_8104502_200832312 | 167.061 | bal_3P_4/0AA_1/0AA(N) | 8104502 | no | no |  |  | no |  |  | 0 | 0 | 0 | 0
oh_line_8104502_200832313 |  | ABCN | node_8104502_200832315 | node_8104502_200832313 | 214.489 | bal_3P_4/0AC_1/0AA(N) | 8104502 | no | no |  |  | no |  |  | 0 | 0 | 0 | 0
oh_line_8104502_200832314 |  | ABCN | node_8104502_200832313 | node_8104502_200832314 | 95.708 | bal_3P_1/0AA_1/0AA(N) | 8104502 | no | no |  |  | no |  |  | 0 | 0 | 0 | 0
oh_line_8104502_200832315 |  | ABCN | node_8104502_200832316 | node_8104502_200832315 | 234.24 | bal_3P_4/0AC_1/0AC(N) | 8104502 | no | no |  |  | no |  |  | 0 | 0 | 0 | 0
oh_line_8104502_200832316 |  | ABCN | node_8104502_200832317 | node_intto1_8104502_200832316 | 222.402 | bal_3P_4/0AA_1/0AA(N) | 8104502 | no | no |  |  | no |  |  | 0 | 0 | 0 | 0
oh_line_8104502_200832317 |  | ABCN | node_8104502_200832318 | node_8104502_200832317 | 233.429 | bal_3P_4/0AA_1/0AA(N) | 8104502 | no | no |  |  | no |  |  | 0 | 0 | 0 | 0
oh_line_8104502_200832318 |  | ABCN | node_8104502_200832325 | node_8104502_200832318 | 203.437 | bal_3P_4/0AA_1/0AA(N) | 8104502 | no | no |  |  | no |  |  | 0 | 0 | 0 | 0
oh_line_8104502_200832325 |  | ABCN | node_8104502_200832327 | node_8104502_200832325 | 201.038 | bal_3P_4/0AA_1/0AA(N) | 8104502 | no | no |  |  | no |  |  | 0 | 0 | 0 | 0
oh_line_8104502_200832327 |  | ABCN | node_8104502_200832329 | node_8104502_200832327 | 232.225 | bal_3P_4/0AA_1/0AA(N) | 8104502 | no | no |  |  | no |  |  | 0 | 0 | 0 | 0
oh_line_8104502_200832328 |  | ABCN | node_8104502_200832327 | node_intto1_8104502_200832328 | 268.94 | bal_3P_1/0AA_1/0AA(N) | 8104502 | no | no |  |  | no |  |  | 0 | 0 | 0 | 0
oh_line_8104502_200832329 |  | ABCN | node_8104502_200832330 | node_8104502_200832329 | 222.439 | bal_3P_4/0AA_1/0AA(N) | 8104502 | no | no |  |  | no |  |  | 0 | 0 | 0 | 0
oh_line_8104502_200832330 |  | ABCN | node_8104502_200832331 | node_8104502_200832330 | 171.843 | bal_3P_4/0AA_1/0AA(N) | 8104502 | no | no |  |  | no |  |  | 0 | 0 | 0 | 0
oh_line_8104502_200832331 |  | ABCN | node_8104502_200832334 | node_8104502_200832331 | 200.902 | bal_3P_4/0AA_1/0AA(N) | 8104502 | no | no |  |  | no |  |  | 0 | 0 | 0 | 0
oh_line_8104502_200832334 |  | ABCN | node_8104502_200832335 | node_8104502_200832334 | 154.468 | bal_3P_4/0AA_4/0AC(N) | 8104502 | no | no |  |  | no |  |  | 0 | 0 | 0 | 0
oh_line_8104502_200832335 |  | ABCN | node_8104502_200832337 | node_8104502_200832335 | 130.992 | bal_3P_4/0AC_1/0AC(N) | 8104502 | no | no |  |  | no |  |  | 0 | 0 | 0 | 0
oh_line_8104502_200832337 |  | ABCN | node_8104502_200832277 | node_8104502_200832337 | 120.163 | bal_3P_4/0AC_1/0AC(N) | 8104502 | no | no |  |  | no |  |  | 0 | 0 | 0 | 0
oh_line_8104502_200832338 |  | ABCN | node_8104502_200832337 | node_intto1_1388155_633_15304768_744 | 221.492 | bal_3P_4/0AC_1/0AC(N) | 8104502 | no | no |  |  | no |  |  | 0 | 0 | 0 | 0
oh_line_8104502_200832340 |  | ABCN | node_8104502_200832341 | node_intto1_8104502_200832340 | 68.903 | bal_3P_4/0AC_1/0AC(N) | 8104502 | no | no |  |  | no |  |  | 0 | 0 | 0 | 0
oh_line_8104502_200832342 |  | ABCN | node_8104502_200832340 | node_8104502_200832342 | 271.925 | bal_3P_4/0AC_1/0AC(N) | 8104502 | no | no |  |  | no |  |  | 0 | 0 | 0 | 0
oh_line_8104502_200832345 |  | ABCN | node_8104502_200832342 | node_8104502_200832345 | 189.645 | bal_3P_4/0AC_1/0AC(N) | 8104502 | no | no |  |  | no |  |  | 0 | 0 | 0 | 0
oh_line_8104502_200832503 |  | AN | node_8104502_200832315 | node_8104502_200832503 | 51.499 | bal_1P_4/0AC_1/0AA(N) | 8104502 | no | no |  |  | no |  |  | 0 | 0 | 0 | 0
oh_line_8104502_200832504 |  | AN | node_8104502_200832503 | node_intto1_8104502_200832504 | 201.501 | bal_1P_1/0AA_4/0AC(N) | 8104502 | no | no |  |  | no |  |  | 0 | 0 | 0 | 0
oh_line_8104502_200832505 |  | AN | node_8104502_200832504 | node_8104502_200832505 | 131.422 | bal_1P_1/0AA_4/0AC(N) | 8104502 | no | no |  |  | no |  |  | 0 | 0 | 0 | 0
oh_line_8104502_200832506 |  | AN | node_8104502_200832505 | node_8104502_200832506 | 132.337 | bal_1P_1/0AA_1/0AA(N) | 8104502 | no | no |  |  | no |  |  | 0 | 0 | 0 | 0
oh_line_8104502_200832508 |  | AN | node_8104502_200832506 | node_8104502_200832508 | 97.642 | bal_1P_1/0AA_4/0AC(N) | 8104502 | no | no |  |  | no |  |  | 0 | 0 | 0 | 0
oh_line_8104502_200832529 |  | AN | node_8104502_200832334 | node_8104502_200832529 | 77.176 | bal_1P_4/0AC_1/0AA(N) | 8104502 | no | no |  |  | no |  |  | 0 | 0 | 0 | 0
oh_line_8104502_200832530 |  | AN | node_8104502_200832529 | node_intto1_8104502_200832530 | 121.948 | bal_1P_4/0AC_1/0AC(N) | 8104502 | no | no |  |  | no |  |  | 0 | 0 | 0 | 0
oh_line_8104502_200832531 |  | AN | node_8104502_200832530 | node_8104502_200832531 | 187.035 | bal_1P_4/0AC_1/0AC(N) | 8104502 | no | no |  |  | no |  |  | 0 | 0 | 0 | 0
oh_line_8104502_200832532 |  | AN | node_8104502_200832531 | node_8104502_200832532 | 166.521 | bal_1P_4/0AC_1/0AC(N) | 8104502 | no | no |  |  | no |  |  | 0 | 0 | 0 | 0
oh_line_8104502_200832533 |  | AN | node_8104502_200832532 | node_8104502_200832533 | 153.101 | bal_1P_4/0AC_1/0AC(N) | 8104502 | no | no |  |  | no |  |  | 0 | 0 | 0 | 0
oh_line_8104502_200832534 |  | AN | node_8104502_200832533 | node_8104502_200832534 | 221.899 | bal_1P_4/0AC_1/0AC(N) | 8104502 | no | no |  |  | no |  |  | 0 | 0 | 0 | 0
oh_line_8104502_200832535 |  | AN | node_8104502_200832534 | node_8104502_200832535 | 146.487 | bal_1P_1/0AC_4/0AC(N) | 8104502 | no | no |  |  | no |  |  | 0 | 0 | 0 | 0
oh_line_8104502_200832543-1 |  | AN | node_8104502_200832311 | node_intto1_220388101 | 103.207 | bal_1P_4/0AA_1/0AA(N) | 8104502 | no | no |  |  | no |  |  | 0 | 0 | 0 | 0
oh_line_8104502_200832543-2 |  | AN | node_220388101 | node_intto1_220465483 | 7.026 | bal_1P_4/0AA_1/0AA(N) | 8104502 | no | no |  |  | no |  |  | 0 | 0 | 0 | 0
oh_line_8104502_200832543-3 |  | AN | node_220465483 | node_8104502_200832543 | 6.997 | bal_1P_4/0AA_1/0AA(N) | 8104502 | no | no |  |  | no |  |  | 0 | 0 | 0 | 0
oh_line_8104502_200832544 |  | AN | node_8104502_200832543 | node_intto1_8104502_200832544 | 200.454 | bal_1P_4/0AC_1/0AC(N) | 8104502 | no | no |  |  | no |  |  | 0 | 0 | 0 | 0
oh_line_8104502_200832545 |  | AN | node_8104502_200832544 | node_8104502_200832545 | 282.92 | bal_1P_4/0AC_1/0AC(N) | 8104502 | no | no |  |  | no |  |  | 0 | 0 | 0 | 0
oh_line_8104502_200832546 |  | AN | node_8104502_200832545 | node_8104502_200832546 | 239.67 | bal_1P_4/0AC_1/0AC(N) | 8104502 | no | no |  |  | no |  |  | 0 | 0 | 0 | 0
oh_line_8104502_200832547 |  | AN | node_8104502_200832546 | node_8104502_200832547 | 278.11 | bal_1P_4/0AC_1/0AC(N) | 8104502 | no | no |  |  | no |  |  | 0 | 0 | 0 | 0
oh_line_8104502_200916315 |  | AN | node_8104502_200812061 | node_8104502_200916315 | 111.356 | bal_1P_4/0AA_1/0AA(N) | 8104502 | no | no |  |  | no |  |  | 0 | 0 | 0 | 0
oh_line_8104502_200970128 |  | ABCN | node_8104502_200832305 | node_8104502_200970128 | 46.708 | bal_3P_4/0AA_1/0AA(N) | 8104502 | no | no |  |  | no |  |  | 0 | 0 | 0 | 0
oh_line_8104502_200970129 |  | ABCN | node_8104502_200832318 | node_8104502_200970129 | 35.821 | bal_3P_4/0AA_1/0AA(N) | 8104502 | no | no |  |  | no |  |  | 0 | 0 | 0 | 0
oh_line_TAP_OH_893112 |  | AN | node_8104502_200815843 | node_1388365_389_15302223_002 | 0.033 | unb_TAPWIRE_OH | 8104502 | no | no |  |  | no |  |  | 0 | 0 | 0 | 0
oh_line_TAP_OH_897972 |  | ABCN | node_8104502_200832306 | node_1386639_934_15301749_326 | 0.033 | unb_TAPWIRE_OH | 8104502 | no | no |  |  | no |  |  | 0 | 0 | 0 | 0
oh_line_TAP_OH_897973 |  | ABCN | node_8104502_200832313 | node_1387333_445_15302689_86 | 0.033 | unb_TAPWIRE_OH | 8104502 | no | no |  |  | no |  |  | 0 | 0 | 0 | 0
oh_line_TAP_OH_897974 |  | ABCN | node_8104502_200832316 | node_1387556_551_15303068_644 | 0.033 | unb_TAPWIRE_OH | 8104502 | no | no |  |  | no |  |  | 0 | 0 | 0 | 0
oh_line_TAP_OH_897975 |  | ABCN | node_8104502_200832318 | node_1387844_719_15303432_883 | 0.033 | unb_TAPWIRE_OH | 8104502 | no | no |  |  | no |  |  | 0 | 0 | 0 | 0
oh_line_TAP_OH_897976 |  | ABCN | node_8104502_200832325 | node_1387974_216_15303583_354 | 0.033 | unb_TAPWIRE_OH | 8104502 | no | no |  |  | no |  |  | 0 | 0 | 0 | 0
oh_line_TAP_OH_897978 |  | ABCN | node_8104502_200832331 | node_1388204_677_15304315_362 | 0.033 | unb_TAPWIRE_OH | 8104502 | no | no |  |  | no |  |  | 0 | 0 | 0 | 0
oh_line_TAP_OH_897979 |  | ABCN | node_8104502_200832335 | node_1388187_088_15304637_362 | 0.033 | unb_TAPWIRE_OH | 8104502 | no | no |  |  | no |  |  | 0 | 0 | 0 | 0
oh_line_TAP_OH_898013 |  | AN | node_8104502_200832504 | node_1387214_717_15302869_344 | 0.033 | unb_TAPWIRE_OH | 8104502 | no | no |  |  | no |  |  | 0 | 0 | 0 | 0
oh_line_TAP_OH_898014 |  | AN | node_8104502_200832508 | node_1386846_451_15302788_603 | 0.033 | unb_TAPWIRE_OH | 8104502 | no | no |  |  | no |  |  | 0 | 0 | 0 | 0
oh_line_TAP_OH_898017 |  | AN | node_8104502_200832530 | node_1388425_414_15304457_625 | 0.033 | unb_TAPWIRE_OH | 8104502 | no | no |  |  | no |  |  | 0 | 0 | 0 | 0
oh_line_TAP_OH_898018 |  | AN | node_8104502_200832533 | node_1388933_982_15304488_299 | 0.033 | unb_TAPWIRE_OH | 8104502 | no | no |  |  | no |  |  | 0 | 0 | 0 | 0
oh_line_TAP_OH_1440840 |  | ABCN | node_8104502_200970128 | node_1386450_611_15301631_65 | 0.033 | unb_TAPWIRE_OH | 8104502 | no | no |  |  | no |  |  | 0 | 0 | 0 | 0
oh_line_TAP_OH_2422934 |  | ABCN | node_8104502_200832328 | node_1387758_795_15303899_132 | 0.033 | unb_TAPWIRE_OH | 8104502 | no | no |  |  | no |  |  | 0 | 0 | 0 | 0
oh_line_TAP_OH_2422935 |  | ABCN | node_8104502_200832328 | node_1387754_99_15303872_966 | 0.033 | unb_TAPWIRE_OH | 8104502 | no | no |  |  | no |  |  | 0 | 0 | 0 | 0
oh_line_TAP_OH_2422936 |  | ABCN | node_8104502_200832328 | node_1387767_506_15303923_127 | 0.033 | unb_TAPWIRE_OH | 8104502 | no | no |  |  | no |  |  | 0 | 0 | 0 | 0

## overhead_line_conductor
data_type | static
owner_type | feeder
owner | 8104502
object | overhead_line_conductor
name | groupid | geometric_mean_radius | resistance | diameter | rating_summer_continuous | rating_summer_emergency | rating_winter_continuous | rating_winter_emergency | dcircuit | selected | comments
oh_cond_1/0_AAAC |  | 0.012 | 0.876 | 0.398 | 235 | 235 | 310 | 310 |  | no
oh_cond_1/0_ACSR |  | 0.012 | 0.888 | 0.398 | 265 | 265 | 330 | 330 |  | no
oh_cond_4/0_AAAC |  | 0.017 | 0.439 | 0.563 | 365 | 365 | 480 | 480 |  | no
oh_cond_4/0_ACSR |  | 0.017 | 0.445 | 0.563 | 410 | 410 | 515 | 515 |  | no
oh_cond_WP-4/0-CU |  | 0.015 | 0.273 | 0.81 | 340 | 340 | 390 | 390 |  | no

## switch
data_type | static
owner_type | feeder
owner | 8104502
object | switch
name | groupid | phases | fr | to | phase_A_state | phase_B_state | phase_C_state | operating_mode | status | dcircuit | selected | monitored | monitored_fields | class_monitored_fields | played | played_fields | comments
switch_456-SW1-220416073 |  | ABCN | node_intto1_8104502_200832316 | node_8104502_200832316 | CLOSED | CLOSED | CLOSED | INDIVIDUAL |  | 8104502 | no | no |  |  | no
switch_456X3-220416085 |  | ABCN | node_intto1_8104502_200832306 | node_8104502_200832306 | CLOSED | CLOSED | CLOSED | INDIVIDUAL |  | 8104502 | no | no |  |  | no
switch_457T456-220416044 |  | ABCN | node_intto1_1388155_633_15304768_744 | node_1388155_633_15304768_744 | CLOSED | CLOSED | CLOSED | INDIVIDUAL |  | 8104502 | no | no |  |  | no
switch_220416025 |  | AN | node_intto1_8104502_200805469 | node_8104502_200805469 | CLOSED | CLOSED | CLOSED | INDIVIDUAL |  | 8104502 | no | no |  |  | no
switch_220599275 |  | ABCN | node_intto1_8104502_200832340 | node_8104502_200832340 | CLOSED | CLOSED | CLOSED | INDIVIDUAL |  | 8104502 | no | no |  |  | no

## transformer
data_type | static
owner_type | feeder
owner | 8104502
object | transformer
name | groupid | phases | fr | to | configuration | climate | aging_constant | use_thermal_model | aging_granularity | dcircuit | selected | monitored | monitored_fields | class_monitored_fields | played | played_fields | comments
transformer_220465191 |  | AN | node_intto1_220465191 | node_220465191 | config_transformer_220465191 |  | 0 |  | 0 | 8104502 | no | no |  |  | no
transformer_220465483 |  | AN | node_intto1_220465483 | node_220465483 | config_transformer_220465483 |  | 0 |  | 0 | 8104502 | no | no |  |  | no

## transformer_configuration
data_type | static
owner_type | feeder
owner | 8104502
object | transformer_configuration
name | groupid | connect_type | install_type | coolant_type | cooling_type | primary_voltage | secondary_voltage | power_rating | powerA_rating | powerB_rating | powerC_rating | impedance | shunt_impedance | core_coil_weight | tank_fittings_weight | oil_volume | rated_winding_time_constant | rated_winding_hot_spot_rise | rated_top_oil_rise | no_load_loss | full_load_loss | reactance_resistance_ratio | installed_insulation_life | dcircuit | selected | comments
config_transformer_220465191 |  | WYE_WYE |  |  |  | 34500 | 12470 | 333 | 0 | 0 | 0 | 0.005+0.047j | 0 | 0 | 0 | 0 | 0 | 0 | 0 | 0 | 0 | 10 | 0 |  | no
config_transformer_220465483 |  | WYE_WYE |  |  |  | 34500 | 12470 | 333 | 0 | 0 | 0 | 0.005+0.047j | 0 | 0 | 0 | 0 | 0 | 0 | 0 | 0 | 0 | 10 | 0 |  | no

## underground_line
data_type | static
owner_type | feeder
owner | 8104502
object | underground_line
name | groupid | phases | fr | to | length | configuration | dcircuit | selected | monitored | monitored_fields | class_monitored_fields | played | played_fields | comments
und_line_8104502_200805419 |  | AN | node_8104502_311935612 | node_8104502_200805419 | 306.449 | und_1P_4CUURD_4CU(N) | 8104502 | no | no |  |  | no
und_line_8104502_200805469 |  | AN | node_8104502_200815844 | node_intto1_8104502_200805469 | 45.384 | und_1P_2ALURD_2AL(N) | 8104502 | no | no |  |  | no
und_line_8104502_200805470 |  | AN | node_8104502_200805469 | node_8104502_200805470 | 723.79 | und_1P_4CUURD_4CU(N) | 8104502 | no | no |  |  | no
und_line_8104502_200805474 |  | AN | node_8104502_200805469 | node_8104502_200805474 | 126.128 | und_1P_4CUURD_4CU(N) | 8104502 | no | no |  |  | no
und_line_8104502_200805475 |  | AN | node_8104502_200805474 | node_8104502_200805475 | 204.446 | und_1P_4CUURD_4CU(N) | 8104502 | no | no |  |  | no
und_line_8104502_200805479 |  | AN | node_8104502_200805475 | node_8104502_200805479 | 424.17 | und_1P_4CUURD_4CU(N) | 8104502 | no | no |  |  | no
und_line_8104502_200805482 |  | AN | node_8104502_200805479 | node_8104502_200805482 | 403.065 | und_1P_4CUURD_4CU(N) | 8104502 | no | no |  |  | no
und_line_8104502_200805485 |  | AN | node_8104502_200805486 | node_8104502_200805485 | 178.844 | und_1P_4CUURD_4CU(N) | 8104502 | no | no |  |  | no
und_line_8104502_200805486 |  | AN | node_8104502_200805489 | node_8104502_200805486 | 228.416 | und_1P_4CUURD_4CU(N) | 8104502 | no | no |  |  | no
und_line_8104502_200805489 |  | AN | node_8104502_200805492 | node_8104502_200805489 | 348.452 | und_1P_4CUURD_4CU(N) | 8104502 | no | no |  |  | no
und_line_8104502_200805492 |  | AN | node_8104502_200805470 | node_8104502_200805492 | 369.966 | und_1P_4CUURD_4CU(N) | 8104502 | no | no |  |  | no
und_line_8104502_200831516 |  | ABCN | node_8104502_200832314 | node_intto1_8104502_200831516 | 221.399 | und_3P_1/0ALURD_1/0AL(N) | 8104502 | no | no |  |  | no
und_line_8104502_200831517 |  | ABCN | node_8104502_200831516 | node_8104502_200831517 | 176.9 | und_3P_1/0ALURD_1/0AL(N) | 8104502 | no | no |  |  | no
und_line_8104502_200832276 |  | ABCN | node_8104502_200970129 | node_intto1_8104502_200832276 | 838.599 | und_3P_WYECUST | 8104502 | no | no |  |  | no
und_line_8104502_200832341 |  | ABCN | node_SOURCE_8104502 | node_8104502_200832341 | 347.126 | und_3P_2ALURD_2AL(N) | 8104502 | no | no |  |  | no
und_line_8104502_200917170 |  | ABCN | node_8104502_200917174 | node_8104502_200917170 | 227.944 | und_3P_4/0ALURD_4/0AL(N) | 8104502 | no | no |  |  | no
und_line_8104502_200917171 |  | ABCN | node_8104502_200917174 | node_8104502_200917171 | 288.24 | und_3P_4/0ALURD_4/0AL(N) | 8104502 | no | no |  |  | no
und_line_8104502_200917172 |  | ABCN | node_8104502_200917171 | node_8104502_200917172 | 253.245 | und_3P_4/0ALURD | 8104502 | no | no |  |  | no
und_line_8104502_200917173 |  | ABCN | node_8104502_200917171 | node_8104502_200917173 | 208.602 | und_3P_DELTACUST | 8104502 | no | no |  |  | no
und_line_8104502_200917174 |  | ABCN | node_8104502_200970128 | node_intto1_8104502_200917174 | 335.668 | und_3P_1/0ALURD_1/0AL(N) | 8104502 | no | no |  |  | no
und_line_8104502_200917175 |  | ABCN | node_8104502_200917174 | node_8104502_200917175 | 256.092 | und_3P_4/0ALURD_4/0AL(N) | 8104502 | no | no |  |  | no
und_line_8104502_201048946 |  | AN | node_8104502_200916315 | node_8104502_201048946 | 297.494 | und_1P_4CUURD_4CU(N) | 8104502 | no | no |  |  | no
und_line_8104502_201048947 |  | AN | node_8104502_201050102 | node_8104502_201048947 | 466.031 | und_1P_4CUURD_4CU(N) | 8104502 | no | no |  |  | no
und_line_8104502_201048948 |  | AN | node_8104502_201050101 | node_8104502_201048948 | 392.713 | und_1P_4CUURD_4CU(N) | 8104502 | no | no |  |  | no
und_line_8104502_201048949 |  | AN | node_8104502_201048947 | node_8104502_201048949 | 344.032 | und_1P_4CUURD_4CU(N) | 8104502 | no | no |  |  | no
und_line_8104502_201048950 |  | AN | node_8104502_200805419 | node_8104502_201048950 | 272.39 | und_1P_4CUURD_4CU(N) | 8104502 | no | no |  |  | no
und_line_8104502_201050101 |  | AN | node_8104502_201048950 | node_8104502_201050101 | 171.888 | und_1P_4CUURD_4CU(N) | 8104502 | no | no |  |  | no
und_line_8104502_201050102 |  | AN | node_8104502_201048946 | node_8104502_201050102 | 641.601 | und_1P_4CUURD_4CU(N) | 8104502 | no | no |  |  | no
und_line_8104502_311935612 |  | AN | node_8104502_200916315 | node_8104502_311935612 | 82.144 | und_1P_4CUURD_4CU(N) | 8104502 | no | no |  |  | no
und_line_TAP_UG_58614 |  | AN | node_8104502_311935612 | node_1388485_295_15304175_067 | 0.033 | und_TAPWIRE_UG | 8104502 | no | no |  |  | no
und_line_TAP_UG_58615 |  | AN | node_8104502_200805419 | node_1388793_667_15304035_53 | 0.033 | und_TAPWIRE_UG | 8104502 | no | no |  |  | no
und_line_TAP_UG_58616 |  | AN | node_8104502_201048950 | node_1389073_43_15304079_978 | 0.033 | und_TAPWIRE_UG | 8104502 | no | no |  |  | no
und_line_TAP_UG_58617 |  | AN | node_8104502_200805470 | node_1388648_861_15301584_082 | 0.033 | und_TAPWIRE_UG | 8104502 | no | no |  |  | no
und_line_TAP_UG_58618 |  | AN | node_8104502_200805474 | node_1388587_723_15302309_797 | 0.033 | und_TAPWIRE_UG | 8104502 | no | no |  |  | no
und_line_TAP_UG_58619 |  | AN | node_8104502_200805475 | node_1388687_739_15302527_214 | 0.033 | und_TAPWIRE_UG | 8104502 | no | no |  |  | no
und_line_TAP_UG_58620 |  | AN | node_8104502_200805479 | node_1389131_771_15302511_91 | 0.033 | und_TAPWIRE_UG | 8104502 | no | no |  |  | no
und_line_TAP_UG_58621 |  | AN | node_8104502_200805482 | node_1389536_46_15302349_68 | 0.033 | und_TAPWIRE_UG | 8104502 | no | no |  |  | no
und_line_TAP_UG_58622 |  | AN | node_8104502_200805486 | node_1389211_607_15302046_885 | 0.033 | und_TAPWIRE_UG | 8104502 | no | no |  |  | no
und_line_TAP_UG_58623 |  | AN | node_8104502_200805489 | node_1389289_726_15301796_61 | 0.033 | und_TAPWIRE_UG | 8104502 | no | no |  |  | no
und_line_TAP_UG_58624 |  | AN | node_8104502_200805492 | node_1389013_962_15301530_301 | 0.033 | und_TAPWIRE_UG | 8104502 | no | no |  |  | no
und_line_TAP_UG_58969 |  | ABCN | node_8104502_200831517 | node_1387789_664_15302859_574 | 0.033 | und_TAPWIRE_UG | 8104502 | no | no |  |  | no
und_line_TAP_UG_58974 |  | ABCN | node_8104502_200832276 | node_1386997_755_15303827_498 | 0.033 | und_TAPWIRE_UG | 8104502 | no | no |  |  | no
und_line_TAP_UG_68576 |  | AN | node_8104502_201048946 | node_1388569_851_15303844_137 | 0.033 | und_TAPWIRE_UG | 8104502 | no | no |  |  | no
und_line_TAP_UG_68577 |  | AN | node_8104502_201048947 | node_1388796_984_15303598_545 | 0.033 | und_TAPWIRE_UG | 8104502 | no | no |  |  | no
und_line_TAP_UG_68578 |  | AN | node_8104502_201048949 | node_1389106_23_15303813_007 | 0.033 | und_TAPWIRE_UG | 8104502 | no | no |  |  | no
und_line_TAP_UG_68699 |  | AN | node_8104502_201050101 | node_1389214_615_15304206_394 | 0.033 | und_TAPWIRE_UG | 8104502 | no | no |  |  | no
und_line_TAP_UG_68700 |  | AN | node_8104502_201050102 | node_1388548_39_15303167_284 | 0.033 | und_TAPWIRE_UG | 8104502 | no | no |  |  | no

## underground_line_conductor
data_type | static
owner_type | feeder
owner | 8104502
object | underground_line_conductor
name | groupid | outer_diameter | conductor_gmr | conductor_diameter | conductor_resistance | neutral_gmr | neutral_diameter | neutral_resistance | neutral_strands | insulation_relative_permitivitty | shield_gmr | shield_resistance | rating_summer_continuous | rating_summer_emergency | rating_winter_continuous | rating_winter_emergency | dcircuit | selected | comments
und_cond_1P_2ALURD_2AL(N) | [12 empty] | 125 | 125 | 140 | 140 |  | no
und_cond_1P_4CUURD_4CU(N) | [12 empty] | 109 | 109 | 114 | 114 |  | no
und_cond_3P_1/0ALURD_1/0AL(N) | [12 empty] | 160 | 160 | 180 | 180 |  | no
und_cond_3P_2ALURD_2AL(N) | [12 empty] | 125 | 125 | 140 | 140 |  | no
und_cond_3P_4/0ALURD | [12 empty] | 240 | 240 | 265 | 265 |  | no
und_cond_3P_4/0ALURD_4/0AL(N) | [12 empty] | 297 | 297 | 312 | 312 |  | no
und_cond_3P_DELTACUST | [12 empty] | 685 | 685 | 685 | 685 |  | no
und_cond_3P_WYECUST | [12 empty] | 685 | 685 | 685 | 685 |  | no
und_cond_TAPWIRE_UG | [12 empty] | 99999999 | 99999999 | 99999999 | 99999999 |  | no