## capacitor
data_type | static
owner_type | feeder
owner | 8101502
object | capacitor
name | groupid | parent | phases | nominal_voltage | pt_phase | phases_connected | switchA | switchB | switchC | control | voltage_set_high | voltage_set_low | VAr_set_high | VAr_set_low | current_set_high | current_set_low | capacitor_A | capacitor_B | capacitor_C | cap_nominal_voltage | time_delay | dwell_time | lockout_time | remote_sense | remote_sense_B | control_level | dcircuit | selected | monitored | monitored_fields | class_monitored_fields | played | played_fields | comments
cap_220369060 |  | node_1401113_549_15310403_371 | ABCN | 0 |  | ABCN | CLOSED | CLOSED | CLOSED | MANUAL | [6 empty] | 150000 | 150000 | 150000 | 4800 | [6 empty] | 8101502 | no | no |  |  | no
cap_220369063 |  | node_1409036_121_15309649_257 | AN | 0 |  | AN | CLOSED |  |  | MANUAL | [6 empty] | 150000 |  |  | 4800 | [6 empty] | 8101502 | no | no |  |  | no
cap_220369068 |  | node_1410029_829_15312820_474 | AN | 0 |  | AN | CLOSED |  |  | MANUAL | [6 empty] | 50000 |  |  | 4800 | [6 empty] | 8101502 | no | no |  |  | no

## feeder
data_type | static
owner_type | feeder
owner | 8101502
object | feeder
name | transmission_bus | ARC | ADR | slack_bus | nom_voltages | num_nodes | num_ohlines | num_uglines | num_transformers | num_generators | num_pvs | num_storages | num_loads | miles | mw | mvar | losses_mw | losses_mvar | comments | use_feeder_load_shape | load_shape_scale | use_feeder_pv_shape | pv_shape_scale | description | restore_time | griddisconnect_scenario_probability | gridconnect_scenario_probability | use_energy_not_served | VOLL | discount_rate | yearly_load_growth_percent | planning_horizon | enable_traditional_project_deferral | lifetime_of_investment_years | start_year | base_year | year_the_investment_is_committed | revenue_requirement_scaling_factor | discount_rate | inflation_rate_for_investment | traditional_project_invested_capital | periodicity_of_investment_in_years | priority | maximum_total_investment_cost | DER_portfolio_NPV | DER_portfolio_BC_ratio | total_system_energy_avoided_cost_NPV | total_system_capacity_avoided_cost_NPV | total_system_ancillary_services_avoided_cost_NPV | total_system_CO2_avoided_cost_NPV | total_system_loss_of_load_avoided_cost_NPV | total_system_distribution_capacity_avoided_cost_NPV | total_system_investment_and_operational_cost_NPV | feeder_solar_pv_operating_cost_USdollarperkWh | feeder_energy_storage_operating_cost_USdollarperkWh | feeder_distributed_generator_operating_cost_USdollarperkWh | feeder_distributed_generator_CO2_cost_USdollarperkWh | feeder_demand_response_operating_cost_USdollarperkWh | feeder_solar_pv_investment_cost_USdollarperkW | feeder_energy_storage_investment_cost_USdollarperkW | feeder_distributed_generator_investment_cost_USdollarperkW | feeder_demand_response_investment_cost_USdollarperkW
8101502 |  | ts_slack | none | node_SOURCE_8101502 | 2771.281 | 402 | 370 | 11 | 0 | 0 | 0 | 0 | 120 | 8.849 | 2.667 | 1.136 | 0 | 0 |  | 0 | 0 | 1 | 0 |  | 0 | 0 | 0 | 0 | 0 | 0 | 0 | 0 | 0 | 0 | 0 | 0 | 0 | 0 | 0 | 0 | 0 | 0 | 0 | 999999999 | 0 | 0 | 0 | 0 | 0 | 0 | 0 | 0 | 0 | 0 | 0 | 0 | 0 | 0 | 0 | 0 | 0 | 0

## fuse
data_type | static
owner_type | feeder
owner | 8101502
object | fuse
name | groupid | phases | fr | to | phase_A_status | phase_B_status | phase_C_status | repair_dist_type | current_limit | mean_replacement_time | status | dcircuit | selected | monitored | monitored_fields | class_monitored_fields | played | played_fields | comments
fuse_220388631 |  | AD | node_intto1_8101502_200833507 | node_8101502_200833507 | GOOD | GOOD | GOOD |  | 140 |  |  | 8101502 | no | no |  |  | no
fuse_220388645 |  | AD | node_intto1_8101502_200833377 | node_8101502_200833377 | GOOD | GOOD | GOOD |  | 200 |  |  | 8101502 | no | no |  |  | no
fuse_220388647 |  | ABCD | node_intto1_8101502_200916303 | node_8101502_200916303 | GOOD | GOOD | GOOD |  | 100 |  |  | 8101502 | no | no |  |  | no
fuse_220388652 |  | AN | node_intto1_8101502_201013058 | node_8101502_201013058 | GOOD | GOOD | GOOD |  | 30 |  |  | 8101502 | no | no |  |  | no
fuse_220388668 |  | AN | node_intto1_8101502_200833739 | node_8101502_200833739 | GOOD | GOOD | GOOD |  | 40 |  |  | 8101502 | no | no |  |  | no
fuse_220388675 |  | AN | node_intto1_8101502_200833737 | node_8101502_200833737 | GOOD | GOOD | GOOD |  | 65 |  |  | 8101502 | no | no |  |  | no
fuse_220388680 |  | AD | node_intto1_8101502_200833842 | node_8101502_200833842 | GOOD | GOOD | GOOD |  | 65 |  |  | 8101502 | no | no |  |  | no
fuse_220388747 |  | ABCD | node_intto1_8101502_200942005 | node_8101502_200942005 | GOOD | GOOD | GOOD |  | 140 |  |  | 8101502 | no | no |  |  | no
fuse_220584119 |  | AD | node_intto1_8101502_200833827 | node_8101502_200833827 | GOOD | GOOD | GOOD |  | 40 |  |  | 8101502 | no | no |  |  | no
fuse_220584121 |  | AD | node_intto1_8101502_200834346 | node_8101502_200834346 | GOOD | GOOD | GOOD |  | 40 |  |  | 8101502 | no | no |  |  | no
fuse_220584123 |  | AD | node_intto1_8101502_200833760 | node_8101502_200833760 | GOOD | GOOD | GOOD |  | 140 |  |  | 8101502 | no | no |  |  | no
fuse_220584125 |  | AD | node_intto1_8101502_200834380 | node_8101502_200834380 | GOOD | GOOD | GOOD |  | 100 |  |  | 8101502 | no | no |  |  | no
fuse_220584127 |  | AD | node_intto1_8101502_200833600 | node_8101502_200833600 | GOOD | GOOD | GOOD |  | 40 |  |  | 8101502 | no | no |  |  | no
fuse_220584129 |  | AD | node_intto1_8101502_200833408 | node_8101502_200833408 | GOOD | GOOD | GOOD |  | 80 |  |  | 8101502 | no | no |  |  | no
fuse_220584131 |  | AD | node_intto1_8101502_200833411 | node_8101502_200833411 | GOOD | GOOD | GOOD |  | 140 |  |  | 8101502 | no | no |  |  | no
fuse_220584133 |  | AD | node_intto1_8101502_200833416 | node_8101502_200833416 | GOOD | GOOD | GOOD |  | 65 |  |  | 8101502 | no | no |  |  | no
fuse_220584135 |  | AD | node_intto1_8101502_200833447 | node_8101502_200833447 | GOOD | GOOD | GOOD |  | 50 |  |  | 8101502 | no | no |  |  | no
fuse_220584137 |  | AD | node_intto1_8101502_200833783 | node_8101502_200833783 | GOOD | GOOD | GOOD |  | 100 |  |  | 8101502 | no | no |  |  | no

## line_configuration
data_type | static
owner_type | feeder
owner | 8101502
object | line_configuration
name | groupid | conductor_A | conductor_B | conductor_C | conductor_N | spacing | z11 | z12 | z13 | z21 | z22 | z23 | z31 | z32 | z33 | c11 | c12 | c13 | c21 | c22 | c23 | c31 | c32 | c33 | dcircuit | selected | comments
bal_1P_1/0AA |  | oh_cond_1/0_AAAC | oh_cond_1/0_AAAC | oh_cond_1/0_AAAC |  |  | 0.972+1.499j | 0.095+0.781j | 0.095+0.781j | 0.095+0.781j | 0.972+1.499j | 0.095+0.781j | 0.095+0.781j | 0.095+0.781j | 0.972+1.499j | 12.796 | -3.172 | -3.172 | -3.172 | 12.796 | -3.172 | -3.172 | -3.172 | 12.796 |  | no
bal_1P_1/0AC |  | oh_cond_1/0_ACSR | oh_cond_1/0_ACSR | oh_cond_1/0_ACSR |  |  | 0.983+1.218j | 0.095+0.781j | 0.095+0.781j | 0.095+0.781j | 0.983+1.218j | 0.095+0.781j | 0.095+0.781j | 0.095+0.781j | 0.983+1.218j | 12.796 | -3.172 | -3.172 | -3.172 | 12.796 | -3.172 | -3.172 | -3.172 | 12.796 |  | no
bal_1P_2AC |  | oh_cond_2_ACSR | oh_cond_2_ACSR | oh_cond_2_ACSR |  |  | 1.505+1.527j | 0.095+0.781j | 0.095+0.781j | 0.095+0.781j | 1.505+1.527j | 0.095+0.781j | 0.095+0.781j | 0.095+0.781j | 1.505+1.527j | 12.393 | -3.017 | -3.017 | -3.017 | 12.393 | -3.017 | -3.017 | -3.017 | 12.393 |  | no
bal_1P_4/0AL |  | oh_cond_4/0_AL | oh_cond_4/0_AL | oh_cond_4/0_AL |  |  | 0.537+1.466j | 0.095+0.781j | 0.095+0.781j | 0.095+0.781j | 0.537+1.466j | 0.095+0.781j | 0.095+0.781j | 0.095+0.781j | 0.537+1.466j | 13.381 | -3.4 | -3.4 | -3.4 | 13.381 | -3.4 | -3.4 | -3.4 | 13.381 |  | no
bal_1P_4CU |  | oh_cond_4_CU | oh_cond_4_CU | oh_cond_4_CU |  |  | 1.483+1.565j | 0.095+0.781j | 0.095+0.781j | 0.095+0.781j | 1.483+1.565j | 0.095+0.781j | 0.095+0.781j | 0.095+0.781j | 1.483+1.565j | 11.78 | -2.785 | -2.785 | -2.785 | 11.78 | -2.785 | -2.785 | -2.785 | 11.78 |  | no
bal_1P_6CU |  | oh_cond_6_CU | oh_cond_6_CU | oh_cond_6_CU |  |  | 2.275+1.583j | 0.095+0.781j | 0.095+0.781j | 0.095+0.781j | 2.275+1.583j | 0.095+0.781j | 0.095+0.781j | 0.095+0.781j | 2.275+1.583j | 11.393 | -2.641 | -2.641 | -2.641 | 11.393 | -2.641 | -2.641 | -2.641 | 11.393 |  | no
bal_1P_477AL |  | oh_cond_477_MCM_AL | oh_cond_477_MCM_AL | oh_cond_477_MCM_AL |  |  | 0.293+1.41j | 0.095+0.781j | 0.095+0.781j | 0.095+0.781j | 0.293+1.41j | 0.095+0.781j | 0.095+0.781j | 0.095+0.781j | 0.293+1.41j | 14.4 | -3.806 | -3.806 | -3.806 | 14.4 | -3.806 | -3.806 | -3.806 | 14.4 |  | no
bal_1P_DELTACUST |  | oh_cond_2/0_CU | oh_cond_2/0_CU | oh_cond_2/0_CU | oh_cond_3_#7_CWD_30% |  | 0.66+1.378j | 0.22+0.666j | 0.22+0.666j | 0.22+0.666j | 0.66+1.378j | 0.22+0.666j | 0.22+0.666j | 0.22+0.666j | 0.66+1.378j | 13.24 | -2.712 | -2.712 | -2.712 | 13.24 | -2.712 | -2.712 | -2.712 | 13.24 |  | no
bal_3P_1/0AA |  | oh_cond_1/0_AAAC | oh_cond_1/0_AAAC | oh_cond_1/0_AAAC |  |  | 0.972+1.499j | 0.095+0.781j | 0.095+0.781j | 0.095+0.781j | 0.972+1.499j | 0.095+0.781j | 0.095+0.781j | 0.095+0.781j | 0.972+1.499j | 12.796 | -3.172 | -3.172 | -3.172 | 12.796 | -3.172 | -3.172 | -3.172 | 12.796 |  | no
bal_3P_1/0AC |  | oh_cond_1/0_ACSR | oh_cond_1/0_ACSR | oh_cond_1/0_ACSR |  |  | 0.983+1.497j | 0.095+0.781j | 0.095+0.781j | 0.095+0.781j | 0.983+1.497j | 0.095+0.781j | 0.095+0.781j | 0.095+0.781j | 0.983+1.497j | 12.796 | -3.172 | -3.172 | -3.172 | 12.796 | -3.172 | -3.172 | -3.172 | 12.796 |  | no
bal_3P_2CU |  | oh_cond_2_CU | oh_cond_2_CU | oh_cond_2_CU |  |  | 0.968+1.536j | 0.095+0.781j | 0.095+0.781j | 0.095+0.781j | 0.968+1.536j | 0.095+0.781j | 0.095+0.781j | 0.095+0.781j | 0.968+1.536j | 12.191 | -2.94 | -2.94 | -2.94 | 12.191 | -2.94 | -2.94 | -2.94 | 12.191 |  | no
bal_3P_336AC |  | oh_cond_336_5_ACSR | oh_cond_336_5_ACSR | oh_cond_336_5_ACSR |  |  | 0.373+1.413j | 0.095+0.781j | 0.095+0.781j | 0.095+0.781j | 0.373+1.413j | 0.095+0.781j | 0.095+0.781j | 0.095+0.781j | 0.373+1.413j | 14.023 | -3.655 | -3.655 | -3.655 | 14.023 | -3.655 | -3.655 | -3.655 | 14.023 |  | no
bal_3P_477AL |  | oh_cond_477_MCM_AL | oh_cond_477_MCM_AL | oh_cond_477_MCM_AL |  |  | 0.293+1.41j | 0.095+0.775j | 0.095+0.775j | 0.095+0.775j | 0.293+1.41j | 0.095+0.775j | 0.095+0.775j | 0.095+0.775j | 0.293+1.41j | 14.305 | -3.735 | -3.735 | -3.735 | 14.305 | -3.735 | -3.735 | -3.735 | 14.305 |  | no
unb_TAPWIRE_OH |  | oh_cond_WP-4/0-CU | oh_cond_WP-4/0-CU | oh_cond_WP-4/0-CU | oh_cond_WP-4/0-CU |  | 0.365+1.097j | 0.093+0.433j | 0.094+0.34j | 0.093+0.433j | 0.368+1.078j | 0.095+0.401j | 0.094+0.34j | 0.095+0.401j | 0.368+1.077j | 14.911 | -4.341 | -1.953 | -4.341 | 15.781 | -3.724 | -1.953 | -3.724 | 14.818 |  | no
und_1P_2ALURD |  | und_cond_1P_2ALURD | und_cond_1P_2ALURD | und_cond_1P_2ALURD |  |  | 2.379+0.823j | 0.0+0.0j | 0.0+0.0j | 0.0+0.0j | 2.379+0.823j | 0.0+0.0j | 0.0+0.0j | 0.0+0.0j | 2.379+0.823j | 401.497 | 0 | 0 | 0 | 401.497 | 0 | 0 | 0 | 401.497 |  | no
und_1P_DELTACUST |  | und_cond_1P_DELTACUST | und_cond_1P_DELTACUST | und_cond_1P_DELTACUST |  |  | 0.179+0.233j | 0.061-0.024j | 0.061-0.024j | 0.061-0.024j | 0.179+0.233j | 0.061-0.024j | 0.061-0.024j | 0.061-0.024j | 0.179+0.233j | 324.124 | 0 | 0 | 0 | 324.124 | 0 | 0 | 0 | 324.124 |  | no
und_3P_DELTACUST |  | und_cond_3P_DELTACUST | und_cond_3P_DELTACUST | und_cond_3P_DELTACUST |  |  | 0.179+0.233j | 0.061-0.024j | 0.061-0.024j | 0.061-0.024j | 0.179+0.233j | 0.061-0.024j | 0.061-0.024j | 0.061-0.024j | 0.179+0.233j | 324.124 | 0 | 0 | 0 | 324.124 | 0 | 0 | 0 | 324.124 |  | no
und_TAPWIRE_UG |  | und_cond_TAPWIRE_UG | und_cond_TAPWIRE_UG | und_cond_TAPWIRE_UG |  |  | 0.001+0.001j | 0.0+0.0j | 0.0+0.0j | 0.0+0.0j | 0.001+0.001j | 0.0+0.0j | 0.0+0.0j | 0.0+0.0j | 0.001+0.001j | 0 | 0 | 0 | 0 | 0 | 0 | 0 | 0 | 0 |  | no

## load
data_type | static
owner_type | feeder
owner | 8101502
object | load
name | groupid | parent | bustype | phases | nominal_voltage | load_class | constant_power_A | constant_power_B | constant_power_C | constant_current_A | constant_current_B | constant_current_C | constant_impedance_A | constant_impedance_B | constant_impedance_C | base_power_A | base_power_B | base_power_C | power_pf_A | power_pf_B | power_pf_C | current_pf_A | current_pf_B | current_pf_C | impedance_pf_A | impedance_pf_B | impedance_pf_C | power_fraction_A | power_fraction_B | power_fraction_C | current_fraction_A | current_fraction_B | current_fraction_C | impedance_fraction_A | impedance_fraction_B | impedance_fraction_C | dcircuit | selected | monitored | monitored_fields | class_monitored_fields | played | played_fields | base_kw_A | base_kw_B | base_kw_C | kw_A | kw_B | kw_C | comments | critical_load | dem_resp_lb | dem_resp_ub | dem_resp_shortage_cost | dem_resp_surplus_cost | num_customers
load_220339046 |  | node_1402523_683_15310497_1 |  | AN | 0 | NonResidential | 1000+425.998j | 0 | 0 | 0 | 0 | 0 | [24 empty] | 8101502 | no | no |  |  | no |  | 0 | 0 | 0 | 0 | 0 | 0 |  | 1 | 1 | 1 | 0 | 0 | 0
load_220339047 |  | node_1402503_975_15310494_152 |  | AN | 0 | NonResidential | 1000+425.998j | 0 | 0 | 0 | 0 | 0 | [24 empty] | 8101502 | no | no |  |  | no |  | 0 | 0 | 0 | 0 | 0 | 0 |  | 1 | 1 | 1 | 0 | 0 | 0
load_220339049 |  | node_1401116_811_15310546_285 |  | AN | 0 | Residential | 3261.6+1389.436j | 0 | 0 | 0 | 0 | 0 | [24 empty] | 8101502 | no | no |  |  | no |  | 0 | 0 | 0 | 0 | 0 | 0 |  | 1 | 1 | 1 | 0 | 0 | 0
load_220339050 |  | node_1401210_073_15310786_082 |  | AN | 0 | NonResidential | 374.4+159.494j | 0 | 0 | 0 | 0 | 0 | [24 empty] | 8101502 | no | no |  |  | no |  | 0 | 0 | 0 | 0 | 0 | 0 |  | 1 | 1 | 1 | 0 | 0 | 0
load_220339055 |  | node_1402218_645_15310438_982 |  | AN | 0 | Residential | 20613.6+8781.357j | 0 | 0 | 0 | 0 | 0 | [24 empty] | 8101502 | no | no |  |  | no |  | 0 | 0 | 0 | 0 | 0 | 0 |  | 1 | 1 | 1 | 0 | 0 | 0
load_220339056 |  | node_1403156_665_15310151_347 |  | AN | 0 | Residential | 13903.2+5922.738j | 0 | 0 | 0 | 0 | 0 | [24 empty] | 8101502 | no | no |  |  | no |  | 0 | 0 | 0 | 0 | 0 | 0 |  | 1 | 1 | 1 | 0 | 0 | 0
load_220339057 |  | node_1403640_637_15309971_55 |  | AN | 0 | Residential | 5932.8+2527.362j | 0 | 0 | 0 | 0 | 0 | [24 empty] | 8101502 | no | no |  |  | no |  | 0 | 0 | 0 | 0 | 0 | 0 |  | 1 | 1 | 1 | 0 | 0 | 0
load_220339058 |  | node_1403963_589_15310230_19 |  | AN | 0 | NonResidential | 381.6+162.561j | 0 | 0 | 0 | 0 | 0 | [24 empty] | 8101502 | no | no |  |  | no |  | 0 | 0 | 0 | 0 | 0 | 0 |  | 1 | 1 | 1 | 0 | 0 | 0
load_220339059 |  | node_1404186_209_15310176_734 |  | AN | 0 | NonResidential | 4276.8+1821.909j | 0 | 0 | 0 | 0 | 0 | [24 empty] | 8101502 | no | no |  |  | no |  | 0 | 0 | 0 | 0 | 0 | 0 |  | 1 | 1 | 1 | 0 | 0 | 0
load_220339060 |  | node_1404133_507_15310490_254 |  | AN | 0 | Residential | 20203.2+8606.527j | 0 | 0 | 0 | 0 | 0 | [24 empty] | 8101502 | no | no |  |  | no |  | 0 | 0 | 0 | 0 | 0 | 0 |  | 1 | 1 | 1 | 0 | 0 | 0
load_220339061 |  | node_1404774_235_15310128_491 |  | AN | 0 | Residential | 25689.6+10943.724j | 0 | 0 | 0 | 0 | 0 | [24 empty] | 8101502 | no | no |  |  | no |  | 0 | 0 | 0 | 0 | 0 | 0 |  | 1 | 1 | 1 | 0 | 0 | 0
load_220339062 |  | node_1404623_05_15309898_151 |  | AN | 0 | Residential | 3456+1472.25j | 0 | 0 | 0 | 0 | 0 | [24 empty] | 8101502 | no | no |  |  | no |  | 0 | 0 | 0 | 0 | 0 | 0 |  | 1 | 1 | 1 | 0 | 0 | 0
load_220339063 |  | node_1404405_547_15309630_185 |  | AN | 0 | Residential | 9028.8+3846.253j | 0 | 0 | 0 | 0 | 0 | [24 empty] | 8101502 | no | no |  |  | no |  | 0 | 0 | 0 | 0 | 0 | 0 |  | 1 | 1 | 1 | 0 | 0 | 0
load_220339064 |  | node_1405011_499_15309907_243 |  | AN | 0 | Residential | 24753.6+10544.989j | 0 | 0 | 0 | 0 | 0 | [24 empty] | 8101502 | no | no |  |  | no |  | 0 | 0 | 0 | 0 | 0 | 0 |  | 1 | 1 | 1 | 0 | 0 | 0
load_220339065 |  | node_1405547_874_15310051_645 |  | AN | 0 | Residential | 21146.4+9008.329j | 0 | 0 | 0 | 0 | 0 | [24 empty] | 8101502 | no | no |  |  | no |  | 0 | 0 | 0 | 0 | 0 | 0 |  | 1 | 1 | 1 | 0 | 0 | 0
load_220339066 |  | node_1404979_249_15309643_323 |  | AN | 0 | Residential | 19872+8465.437j | 0 | 0 | 0 | 0 | 0 | [24 empty] | 8101502 | no | no |  |  | no |  | 0 | 0 | 0 | 0 | 0 | 0 |  | 1 | 1 | 1 | 0 | 0 | 0
load_220339067 |  | node_1405391_914_15309437_244 |  | AN | 0 | Residential | 55807.2+23773.768j | 0 | 0 | 0 | 0 | 0 | [24 empty] | 8101502 | no | no |  |  | no |  | 0 | 0 | 0 | 0 | 0 | 0 |  | 1 | 1 | 1 | 0 | 0 | 0
load_220339068 |  | node_1405526_482_15309433_238 |  | AN | 0 | Residential | 8820+3757.304j | 0 | 0 | 0 | 0 | 0 | [24 empty] | 8101502 | no | no |  |  | no |  | 0 | 0 | 0 | 0 | 0 | 0 |  | 1 | 1 | 1 | 0 | 0 | 0
load_220339069 |  | node_1405723_982_15309381_758 |  | AN | 0 | Residential | 27540+11731.991j | 0 | 0 | 0 | 0 | 0 | [24 empty] | 8101502 | no | no |  |  | no |  | 0 | 0 | 0 | 0 | 0 | 0 |  | 1 | 1 | 1 | 0 | 0 | 0
load_220339070 |  | node_1406096_179_15309400_456 |  | AN | 0 | Residential | 12384+5275.562j | 0 | 0 | 0 | 0 | 0 | [24 empty] | 8101502 | no | no |  |  | no |  | 0 | 0 | 0 | 0 | 0 | 0 |  | 1 | 1 | 1 | 0 | 0 | 0
load_220339071 |  | node_1406485_435_15310031_432 |  | AN | 0 | Residential | 4320+1840.312j | 0 | 0 | 0 | 0 | 0 | [24 empty] | 8101502 | no | no |  |  | no |  | 0 | 0 | 0 | 0 | 0 | 0 |  | 1 | 1 | 1 | 0 | 0 | 0
load_220339072 |  | node_1406746_922_15309446_974 |  | AN | 0 | Residential | 9518.4+4054.821j | 0 | 0 | 0 | 0 | 0 | [24 empty] | 8101502 | no | no |  |  | no |  | 0 | 0 | 0 | 0 | 0 | 0 |  | 1 | 1 | 1 | 0 | 0 | 0
load_220339073 |  | node_1407112_826_15309478_455 |  | AN | 0 | Residential | 13629.6+5806.185j | 0 | 0 | 0 | 0 | 0 | [24 empty] | 8101502 | no | no |  |  | no |  | 0 | 0 | 0 | 0 | 0 | 0 |  | 1 | 1 | 1 | 0 | 0 | 0
load_220339074 |  | node_1407494_965_15309518_836 |  | AN | 0 | Residential | 7185.6+3061.053j | 0 | 0 | 0 | 0 | 0 | [24 empty] | 8101502 | no | no |  |  | no |  | 0 | 0 | 0 | 0 | 0 | 0 |  | 1 | 1 | 1 | 0 | 0 | 0
load_220339075 |  | node_1407792_855_15309582_08 |  | AN | 0 | Residential | 8618.4+3671.423j | 0 | 0 | 0 | 0 | 0 | [24 empty] | 8101502 | no | no |  |  | no |  | 0 | 0 | 0 | 0 | 0 | 0 |  | 1 | 1 | 1 | 0 | 0 | 0
load_220339076 |  | node_1408054_067_15309552_153 |  | AN | 0 | Residential | 25192.8+10732.088j | 0 | 0 | 0 | 0 | 0 | [24 empty] | 8101502 | no | no |  |  | no |  | 0 | 0 | 0 | 0 | 0 | 0 |  | 1 | 1 | 1 | 0 | 0 | 0
load_220339077 |  | node_1408635_105_15309590_941 |  | AN | 0 | Residential | 12218.4+5205.017j | 0 | 0 | 0 | 0 | 0 | [24 empty] | 8101502 | no | no |  |  | no |  | 0 | 0 | 0 | 0 | 0 | 0 |  | 1 | 1 | 1 | 0 | 0 | 0
load_220339078 |  | node_1408639_876_15310049_995 |  | AN | 0 | NonResidential | 13960.8+5947.276j | 0 | 0 | 0 | 0 | 0 | [24 empty] | 8101502 | no | no |  |  | no |  | 0 | 0 | 0 | 0 | 0 | 0 |  | 1 | 1 | 1 | 0 | 0 | 0
load_220339079 |  | node_1408826_491_15309605_023 |  | AN | 0 | Residential | 38764.8+16513.736j | 0 | 0 | 0 | 0 | 0 | [24 empty] | 8101502 | no | no |  |  | no |  | 0 | 0 | 0 | 0 | 0 | 0 |  | 1 | 1 | 1 | 0 | 0 | 0
load_220339080 |  | node_1409476_487_15309713_063 |  | AN | 0 | Residential | 21657.6+9226.099j | 0 | 0 | 0 | 0 | 0 | [24 empty] | 8101502 | no | no |  |  | no |  | 0 | 0 | 0 | 0 | 0 | 0 |  | 1 | 1 | 1 | 0 | 0 | 0
load_220339081 |  | node_1409881_421_15309851_074 |  | AN | 0 | Residential | 6004.8+2558.034j | 0 | 0 | 0 | 0 | 0 | [24 empty] | 8101502 | no | no |  |  | no |  | 0 | 0 | 0 | 0 | 0 | 0 |  | 1 | 1 | 1 | 0 | 0 | 0
load_220339084 |  | node_1410547_223_15310097_589 |  | AN | 0 | Residential | 2347.2+999.903j | 0 | 0 | 0 | 0 | 0 | [24 empty] | 8101502 | no | no |  |  | no |  | 0 | 0 | 0 | 0 | 0 | 0 |  | 1 | 1 | 1 | 0 | 0 | 0
load_220339085 |  | node_1410545_473_15310834_938 |  | AN | 0 | Residential | 32277.6+13750.2j | 0 | 0 | 0 | 0 | 0 | [24 empty] | 8101502 | no | no |  |  | no |  | 0 | 0 | 0 | 0 | 0 | 0 |  | 1 | 1 | 1 | 0 | 0 | 0
load_220339087 |  | node_1411222_738_15310301_319 |  | AN | 0 | Residential | 5947.2+2533.497j | 0 | 0 | 0 | 0 | 0 | [24 empty] | 8101502 | no | no |  |  | no |  | 0 | 0 | 0 | 0 | 0 | 0 |  | 1 | 1 | 1 | 0 | 0 | 0
load_220339088 |  | node_1411101_401_15310743_351 |  | AN | 0 | Residential | 7027.2+2993.575j | 0 | 0 | 0 | 0 | 0 | [24 empty] | 8101502 | no | no |  |  | no |  | 0 | 0 | 0 | 0 | 0 | 0 |  | 1 | 1 | 1 | 0 | 0 | 0
load_220339089 |  | node_1411410_528_15310370_671 |  | AN | 0 | NonResidential | 1238.4+527.556j | 0 | 0 | 0 | 0 | 0 | [24 empty] | 8101502 | no | no |  |  | no |  | 0 | 0 | 0 | 0 | 0 | 0 |  | 1 | 1 | 1 | 0 | 0 | 0
load_220339090 |  | node_1411619_087_15310438_104 |  | AN | 0 | Residential | 18669.6+7953.216j | 0 | 0 | 0 | 0 | 0 | [24 empty] | 8101502 | no | no |  |  | no |  | 0 | 0 | 0 | 0 | 0 | 0 |  | 1 | 1 | 1 | 0 | 0 | 0
load_220339091 |  | node_1412030_216_15310595_516 |  | AN | 0 | Residential | 3614.4+1539.728j | 0 | 0 | 0 | 0 | 0 | [24 empty] | 8101502 | no | no |  |  | no |  | 0 | 0 | 0 | 0 | 0 | 0 |  | 1 | 1 | 1 | 0 | 0 | 0
load_220339094 |  | node_1412876_152_15310882_802 |  | AN | 0 | Residential | 11102.4+4729.603j | 0 | 0 | 0 | 0 | 0 | [24 empty] | 8101502 | no | no |  |  | no |  | 0 | 0 | 0 | 0 | 0 | 0 |  | 1 | 1 | 1 | 0 | 0 | 0
load_220339107 |  | node_1401587_226_15311229_209 |  | AN | 0 | Residential | 42141.6+17952.246j | 0 | 0 | 0 | 0 | 0 | [24 empty] | 8101502 | no | no |  |  | no |  | 0 | 0 | 0 | 0 | 0 | 0 |  | 1 | 1 | 1 | 0 | 0 | 0
load_220339108 |  | node_1401389_486_15310747_234 |  | AN | 0 | Residential | 89366.4+38069.927j | 0 | 0 | 0 | 0 | 0 | [24 empty] | 8101502 | no | no |  |  | no |  | 0 | 0 | 0 | 0 | 0 | 0 |  | 1 | 1 | 1 | 0 | 0 | 0
load_220339109 |  | node_1402184_784_15310829_515 |  | AN | 0 | Residential | 107013.6+45587.603j | 0 | 0 | 0 | 0 | 0 | [24 empty] | 8101502 | no | no |  |  | no |  | 0 | 0 | 0 | 0 | 0 | 0 |  | 1 | 1 | 1 | 0 | 0 | 0
load_220339126 |  | node_1413748_944_15316197_732 |  | AN | 0 | NonResidential | 0 | 0 | 0 | 0 | 0 | 0 | [24 empty] | 8101502 | no | no |  |  | no |  | 0 | 0 | 0 | 0 | 0 | 0 |  | 1 | 1 | 1 | 0 | 0 | 0
load_220339127 |  | node_1413246_09_15315835_319 |  | AN | 0 | Residential | 4010.4+1708.423j | 0 | 0 | 0 | 0 | 0 | [24 empty] | 8101502 | no | no |  |  | no |  | 0 | 0 | 0 | 0 | 0 | 0 |  | 1 | 1 | 1 | 0 | 0 | 0
load_220339128 |  | node_1413170_838_15315593_016 |  | AN | 0 | NonResidential | 180+76.68j | 0 | 0 | 0 | 0 | 0 | [24 empty] | 8101502 | no | no |  |  | no |  | 0 | 0 | 0 | 0 | 0 | 0 |  | 1 | 1 | 1 | 0 | 0 | 0
load_220339129 |  | node_1412859_514_15315591_13 |  | AN | 0 | Residential | 7221.6+3076.389j | 0 | 0 | 0 | 0 | 0 | [24 empty] | 8101502 | no | no |  |  | no |  | 0 | 0 | 0 | 0 | 0 | 0 |  | 1 | 1 | 1 | 0 | 0 | 0
load_220339131 |  | node_1413757_661_15316092_601 |  | AN | 0 | Residential | 46656+19875.373j | 0 | 0 | 0 | 0 | 0 | [24 empty] | 8101502 | no | no |  |  | no |  | 0 | 0 | 0 | 0 | 0 | 0 |  | 1 | 1 | 1 | 0 | 0 | 0
load_220339132 |  | node_1402011_174_15311228_912 |  | AN | 0 | Residential | 35344.8+15056.822j | 0 | 0 | 0 | 0 | 0 | [24 empty] | 8101502 | no | no |  |  | no |  | 0 | 0 | 0 | 0 | 0 | 0 |  | 1 | 1 | 1 | 0 | 0 | 0
load_220339133 |  | node_1402264_946_15311247_686 |  | AN | 0 | Residential | 52142.4+22212.569j | 0 | 0 | 0 | 0 | 0 | [24 empty] | 8101502 | no | no |  |  | no |  | 0 | 0 | 0 | 0 | 0 | 0 |  | 1 | 1 | 1 | 0 | 0 | 0
load_220339201 |  | node_1405714_103_15312766_875 |  | AN | 0 | Residential | 2764.8+1177.8j | 0 | 0 | 0 | 0 | 0 | [24 empty] | 8101502 | no | no |  |  | no |  | 0 | 0 | 0 | 0 | 0 | 0 |  | 1 | 1 | 1 | 0 | 0 | 0
load_220339202 |  | node_1405830_372_15313058_727 |  | AN | 0 | Residential | 34596+14737.834j | 0 | 0 | 0 | 0 | 0 | [24 empty] | 8101502 | no | no |  |  | no |  | 0 | 0 | 0 | 0 | 0 | 0 |  | 1 | 1 | 1 | 0 | 0 | 0
load_220339203 |  | node_1406016_548_15313331_879 |  | AN | 0 | Residential | 14860.8+6330.674j | 0 | 0 | 0 | 0 | 0 | [24 empty] | 8101502 | no | no |  |  | no |  | 0 | 0 | 0 | 0 | 0 | 0 |  | 1 | 1 | 1 | 0 | 0 | 0
load_220339204 |  | node_1406165_079_15313559_819 |  | AN | 0 | Residential | 109634.4+46704.059j | 0 | 0 | 0 | 0 | 0 | [24 empty] | 8101502 | no | no |  |  | no |  | 0 | 0 | 0 | 0 | 0 | 0 |  | 1 | 1 | 1 | 0 | 0 | 0
load_220339205 |  | node_1406355_387_15313851_741 |  | AN | 0 | Residential | 29160+12422.108j | 0 | 0 | 0 | 0 | 0 | [24 empty] | 8101502 | no | no |  |  | no |  | 0 | 0 | 0 | 0 | 0 | 0 |  | 1 | 1 | 1 | 0 | 0 | 0
load_220339206 |  | node_1406076_426_15314106_041 |  | AN | 0 | Residential | 3758.4+1601.072j | 0 | 0 | 0 | 0 | 0 | [24 empty] | 8101502 | no | no |  |  | no |  | 0 | 0 | 0 | 0 | 0 | 0 |  | 1 | 1 | 1 | 0 | 0 | 0
load_220339207 |  | node_1405853_187_15314257_447 |  | AN | 0 | Residential | 40183.2+17117.972j | 0 | 0 | 0 | 0 | 0 | [24 empty] | 8101502 | no | no |  |  | no |  | 0 | 0 | 0 | 0 | 0 | 0 |  | 1 | 1 | 1 | 0 | 0 | 0
load_220339208 |  | node_1406414_305_15314153_429 |  | AN | 0 | Residential | 3722.4+1585.736j | 0 | 0 | 0 | 0 | 0 | [24 empty] | 8101502 | no | no |  |  | no |  | 0 | 0 | 0 | 0 | 0 | 0 |  | 1 | 1 | 1 | 0 | 0 | 0
load_220339209 |  | node_1406648_268_15314192_488 |  | AN | 0 | Residential | 35589.6+15161.106j | 0 | 0 | 0 | 0 | 0 | [24 empty] | 8101502 | no | no |  |  | no |  | 0 | 0 | 0 | 0 | 0 | 0 |  | 1 | 1 | 1 | 0 | 0 | 0
load_220339210 |  | node_1406818_472_15314042_1 |  | AN | 0 | Residential | 19764+8419.429j | 0 | 0 | 0 | 0 | 0 | [24 empty] | 8101502 | no | no |  |  | no |  | 0 | 0 | 0 | 0 | 0 | 0 |  | 1 | 1 | 1 | 0 | 0 | 0
load_220339211 |  | node_1407109_753_15313994_78 |  | AN | 0 | Residential | 30564+13020.209j | 0 | 0 | 0 | 0 | 0 | [24 empty] | 8101502 | no | no |  |  | no |  | 0 | 0 | 0 | 0 | 0 | 0 |  | 1 | 1 | 1 | 0 | 0 | 0
load_220339213 |  | node_1407355_61_15313523_76 |  | AN | 0 | NonResidential | 13000+5537.977j | 0 | 0 | 0 | 0 | 0 | [24 empty] | 8101502 | no | no |  |  | no |  | 0 | 0 | 0 | 0 | 0 | 0 |  | 1 | 1 | 1 | 0 | 0 | 0
load_220339214 |  | node_1407498_731_15313873_228 |  | AN | 0 | Residential | 19360.8+8247.666j | 0 | 0 | 0 | 0 | 0 | [24 empty] | 8101502 | no | no |  |  | no |  | 0 | 0 | 0 | 0 | 0 | 0 |  | 1 | 1 | 1 | 0 | 0 | 0
load_220339215 |  | node_1407714_132_15313874_266 |  | AN | 0 | Residential | 11584.8+4935.104j | 0 | 0 | 0 | 0 | 0 | [24 empty] | 8101502 | no | no |  |  | no |  | 0 | 0 | 0 | 0 | 0 | 0 |  | 1 | 1 | 1 | 0 | 0 | 0
load_220339216 |  | node_1407867_479_15313760_719 |  | AN | 0 | Residential | 29304+12483.452j | 0 | 0 | 0 | 0 | 0 | [24 empty] | 8101502 | no | no |  |  | no |  | 0 | 0 | 0 | 0 | 0 | 0 |  | 1 | 1 | 1 | 0 | 0 | 0
load_220339217 |  | node_1407895_424_15313390_573 |  | AN | 0 | Residential | 19548+8327.413j | 0 | 0 | 0 | 0 | 0 | [24 empty] | 8101502 | no | no |  |  | no |  | 0 | 0 | 0 | 0 | 0 | 0 |  | 1 | 1 | 1 | 0 | 0 | 0
load_220339218 |  | node_1408221_894_15313306_055 |  | AN | 0 | Residential | 17524.8+7465.534j | 0 | 0 | 0 | 0 | 0 | [24 empty] | 8101502 | no | no |  |  | no |  | 0 | 0 | 0 | 0 | 0 | 0 |  | 1 | 1 | 1 | 0 | 0 | 0
load_220339219 |  | node_1405321_258_15310653_59 |  | AN | 0 | Residential | 43207.2+18406.19j | 0 | 0 | 0 | 0 | 0 | [24 empty] | 8101502 | no | no |  |  | no |  | 0 | 0 | 0 | 0 | 0 | 0 |  | 1 | 1 | 1 | 0 | 0 | 0
load_220339220 |  | node_1408404_417_15313601_024 |  | AN | 0 | Residential | 23004+9799.663j | 0 | 0 | 0 | 0 | 0 | [24 empty] | 8101502 | no | no |  |  | no |  | 0 | 0 | 0 | 0 | 0 | 0 |  | 1 | 1 | 1 | 0 | 0 | 0
load_220339221 |  | node_1409404_539_15313271_485 |  | AN | 0 | Residential | 6861.6+2923.029j | 0 | 0 | 0 | 0 | 0 | [24 empty] | 8101502 | no | no |  |  | no |  | 0 | 0 | 0 | 0 | 0 | 0 |  | 1 | 1 | 1 | 0 | 0 | 0
load_220339222 |  | node_1410368_561_15312665_98 |  | AN | 0 | Residential | 5616+2392.406j | 0 | 0 | 0 | 0 | 0 | [24 empty] | 8101502 | no | no |  |  | no |  | 0 | 0 | 0 | 0 | 0 | 0 |  | 1 | 1 | 1 | 0 | 0 | 0
load_220339223 |  | node_1410594_178_15312741_597 |  | AN | 0 | Residential | 34855.2+14848.253j | 0 | 0 | 0 | 0 | 0 | [24 empty] | 8101502 | no | no |  |  | no |  | 0 | 0 | 0 | 0 | 0 | 0 |  | 1 | 1 | 1 | 0 | 0 | 0
load_220339224 |  | node_1410932_216_15313018_774 |  | AN | 0 | Residential | 13240.8+5640.557j | 0 | 0 | 0 | 0 | 0 | [24 empty] | 8101502 | no | no |  |  | no |  | 0 | 0 | 0 | 0 | 0 | 0 |  | 1 | 1 | 1 | 0 | 0 | 0
load_220339225 |  | node_1411331_8_15312950_491 |  | AN | 0 | Residential | 36381.6+15498.497j | 0 | 0 | 0 | 0 | 0 | [24 empty] | 8101502 | no | no |  |  | no |  | 0 | 0 | 0 | 0 | 0 | 0 |  | 1 | 1 | 1 | 0 | 0 | 0
load_220339226 |  | node_1411715_801_15313045_779 |  | AN | 0 | Residential | 2995.2+1275.95j | 0 | 0 | 0 | 0 | 0 | [24 empty] | 8101502 | no | no |  |  | no |  | 0 | 0 | 0 | 0 | 0 | 0 |  | 1 | 1 | 1 | 0 | 0 | 0
load_220339227 |  | node_1411652_055_15313605_695 |  | AN | 0 | Residential | 44344.8+18890.806j | 0 | 0 | 0 | 0 | 0 | [24 empty] | 8101502 | no | no |  |  | no |  | 0 | 0 | 0 | 0 | 0 | 0 |  | 1 | 1 | 1 | 0 | 0 | 0
load_220339228 |  | node_1411818_305_15313839_286 |  | AN | 0 | Residential | 6033.6+2570.303j | 0 | 0 | 0 | 0 | 0 | [24 empty] | 8101502 | no | no |  |  | no |  | 0 | 0 | 0 | 0 | 0 | 0 |  | 1 | 1 | 1 | 0 | 0 | 0
load_220339229 |  | node_1411900_543_15313945_731 |  | AN | 0 | Residential | 21520.8+9167.822j | 0 | 0 | 0 | 0 | 0 | [24 empty] | 8101502 | no | no |  |  | no |  | 0 | 0 | 0 | 0 | 0 | 0 |  | 1 | 1 | 1 | 0 | 0 | 0
load_220339230 |  | node_1412111_307_15314310_666 |  | AN | 0 | Residential | 13780.8+5870.596j | 0 | 0 | 0 | 0 | 0 | [24 empty] | 8101502 | no | no |  |  | no |  | 0 | 0 | 0 | 0 | 0 | 0 |  | 1 | 1 | 1 | 0 | 0 | 0
load_220339231 |  | node_1412537_61_15314317_676 |  | AN | 0 | Residential | 12996+5536.273j | 0 | 0 | 0 | 0 | 0 | [24 empty] | 8101502 | no | no |  |  | no |  | 0 | 0 | 0 | 0 | 0 | 0 |  | 1 | 1 | 1 | 0 | 0 | 0
load_220339232 |  | node_1412451_804_15314577_268 |  | AN | 0 | Residential | 5392.8+2297.323j | 0 | 0 | 0 | 0 | 0 | [24 empty] | 8101502 | no | no |  |  | no |  | 0 | 0 | 0 | 0 | 0 | 0 |  | 1 | 1 | 1 | 0 | 0 | 0
load_220339233 |  | node_1412648_981_15314728_459 |  | AN | 0 | Residential | 12722.4+5419.72j | 0 | 0 | 0 | 0 | 0 | [24 empty] | 8101502 | no | no |  |  | no |  | 0 | 0 | 0 | 0 | 0 | 0 |  | 1 | 1 | 1 | 0 | 0 | 0
load_220339234 |  | node_1412825_279_15314906_443 |  | AN | 0 | Residential | 16365.6+6971.716j | 0 | 0 | 0 | 0 | 0 | [24 empty] | 8101502 | no | no |  |  | no |  | 0 | 0 | 0 | 0 | 0 | 0 |  | 1 | 1 | 1 | 0 | 0 | 0
load_220339235 |  | node_1405567_496_15311173_789 |  | AN | 0 | Residential | 14263.2+6076.098j | 0 | 0 | 0 | 0 | 0 | [24 empty] | 8101502 | no | no |  |  | no |  | 0 | 0 | 0 | 0 | 0 | 0 |  | 1 | 1 | 1 | 0 | 0 | 0
load_220339236 |  | node_1405584_277_15311430_712 |  | AN | 0 | Residential | 24480+10428.436j | 0 | 0 | 0 | 0 | 0 | [24 empty] | 8101502 | no | no |  |  | no |  | 0 | 0 | 0 | 0 | 0 | 0 |  | 1 | 1 | 1 | 0 | 0 | 0
load_220339237 |  | node_1412981_681_15315056_099 |  | AN | 0 | Residential | 22802.4+9713.782j | 0 | 0 | 0 | 0 | 0 | [24 empty] | 8101502 | no | no |  |  | no |  | 0 | 0 | 0 | 0 | 0 | 0 |  | 1 | 1 | 1 | 0 | 0 | 0
load_220339238 |  | node_1413213_444_15315303_844 |  | AN | 0 | Residential | 3578.4+1524.392j | 0 | 0 | 0 | 0 | 0 | [24 empty] | 8101502 | no | no |  |  | no |  | 0 | 0 | 0 | 0 | 0 | 0 |  | 1 | 1 | 1 | 0 | 0 | 0
load_220339239 |  | node_1412818_479_15315442_258 |  | AN | 0 | NonResidential | 0 | 0 | 0 | 0 | 0 | 0 | [24 empty] | 8101502 | no | no |  |  | no |  | 0 | 0 | 0 | 0 | 0 | 0 |  | 1 | 1 | 1 | 0 | 0 | 0
load_220339240 |  | node_1405592_987_15311618_109 |  | AN | 0 | Residential | 10620+4524.101j | 0 | 0 | 0 | 0 | 0 | [24 empty] | 8101502 | no | no |  |  | no |  | 0 | 0 | 0 | 0 | 0 | 0 |  | 1 | 1 | 1 | 0 | 0 | 0
load_220339241 |  | node_1405610_804_15311799_1 |  | AN | 0 | Residential | 10065.6+4287.928j | 0 | 0 | 0 | 0 | 0 | [24 empty] | 8101502 | no | no |  |  | no |  | 0 | 0 | 0 | 0 | 0 | 0 |  | 1 | 1 | 1 | 0 | 0 | 0
load_220339242 |  | node_1405609_412_15311940_681 |  | AN | 0 | Residential | 18777.6+7999.224j | 0 | 0 | 0 | 0 | 0 | [24 empty] | 8101502 | no | no |  |  | no |  | 0 | 0 | 0 | 0 | 0 | 0 |  | 1 | 1 | 1 | 0 | 0 | 0
load_220339243 |  | node_1405634_803_15312260_072 |  | AN | 0 | NonResidential | 1375.2+585.833j | 0 | 0 | 0 | 0 | 0 | [24 empty] | 8101502 | no | no |  |  | no |  | 0 | 0 | 0 | 0 | 0 | 0 |  | 1 | 1 | 1 | 0 | 0 | 0
load_220339377 |  | node_1401731_387_15310967_81 |  | AN | 0 | Residential | 20520+8741.483j | 0 | 0 | 0 | 0 | 0 | [24 empty] | 8101502 | no | no |  |  | no |  | 0 | 0 | 0 | 0 | 0 | 0 |  | 1 | 1 | 1 | 0 | 0 | 0
load_220339378 |  | node_1402008_798_15310986_851 |  | AN | 0 | Residential | 27028.8+11514.221j | 0 | 0 | 0 | 0 | 0 | [24 empty] | 8101502 | no | no |  |  | no |  | 0 | 0 | 0 | 0 | 0 | 0 |  | 1 | 1 | 1 | 0 | 0 | 0
load_220339379 |  | node_1402325_996_15311003_538 |  | AN | 0 | Residential | 36590.4+15587.445j | 0 | 0 | 0 | 0 | 0 | [24 empty] | 8101502 | no | no |  |  | no |  | 0 | 0 | 0 | 0 | 0 | 0 |  | 1 | 1 | 1 | 0 | 0 | 0
load_220339481 |  | node_1412764_17_15314564_102 |  | AN | 0 | Residential | 1231.2+524.489j | 0 | 0 | 0 | 0 | 0 | [24 empty] | 8101502 | no | no |  |  | no |  | 0 | 0 | 0 | 0 | 0 | 0 |  | 1 | 1 | 1 | 0 | 0 | 0
load_220339482 |  | node_1413037_035_15314543_418 |  | AN | 0 | Residential | 3679.2+1567.333j | 0 | 0 | 0 | 0 | 0 | [24 empty] | 8101502 | no | no |  |  | no |  | 0 | 0 | 0 | 0 | 0 | 0 |  | 1 | 1 | 1 | 0 | 0 | 0
load_220339498 |  | node_1405663_367_15313693_44 |  | AN | 0 | Residential | 19879.2+8468.504j | 0 | 0 | 0 | 0 | 0 | [24 empty] | 8101502 | no | no |  |  | no |  | 0 | 0 | 0 | 0 | 0 | 0 |  | 1 | 1 | 1 | 0 | 0 | 0
load_220339499 |  | node_1405454_904_15313812_805 |  | AN | 0 | Residential | 19008+8097.374j | 0 | 0 | 0 | 0 | 0 | [24 empty] | 8101502 | no | no |  |  | no |  | 0 | 0 | 0 | 0 | 0 | 0 |  | 1 | 1 | 1 | 0 | 0 | 0
load_220339500 |  | node_1405373_785_15313426_264 |  | AN | 0 | Residential | 33573.6+14302.294j | 0 | 0 | 0 | 0 | 0 | [24 empty] | 8101502 | no | no |  |  | no |  | 0 | 0 | 0 | 0 | 0 | 0 |  | 1 | 1 | 1 | 0 | 0 | 0
load_220339501 |  | node_1405290_663_15313244_163 |  | AN | 0 | Residential | 35899.2+15292.995j | 0 | 0 | 0 | 0 | 0 | [24 empty] | 8101502 | no | no |  |  | no |  | 0 | 0 | 0 | 0 | 0 | 0 |  | 1 | 1 | 1 | 0 | 0 | 0
load_220339540 |  | node_1402385_595_15310645_828 |  | AN | 0 | Residential | 4309.2+1835.712j | 0 | 0 | 0 | 0 | 0 | [24 empty] | 8101502 | no | no |  |  | no |  | 0 | 0 | 0 | 0 | 0 | 0 |  | 1 | 1 | 1 | 0 | 0 | 0
load_220339541 |  | node_1402385_062_15310619_206 |  | AN | 0 | Residential | 4309.2+1835.712j | 0 | 0 | 0 | 0 | 0 | [24 empty] | 8101502 | no | no |  |  | no |  | 0 | 0 | 0 | 0 | 0 | 0 |  | 1 | 1 | 1 | 0 | 0 | 0
load_220339542 |  | node_1402534_548_15311144_319 |  | AN | 0 | Residential | 12787.2+5447.324j | 0 | 0 | 0 | 0 | 0 | [24 empty] | 8101502 | no | no |  |  | no |  | 0 | 0 | 0 | 0 | 0 | 0 |  | 1 | 1 | 1 | 0 | 0 | 0
load_220339543 |  | node_1402530_825_15311118_135 |  | AN | 0 | Residential | 12787.2+5447.324j | 0 | 0 | 0 | 0 | 0 | [24 empty] | 8101502 | no | no |  |  | no |  | 0 | 0 | 0 | 0 | 0 | 0 |  | 1 | 1 | 1 | 0 | 0 | 0
load_220340106 |  | node_1405709_473_15308887_57 |  | AN | 0 | NonResidential | 9000+3833.984j | 0 | 0 | 0 | 0 | 0 | [24 empty] | 8101502 | no | no |  |  | no |  | 0 | 0 | 0 | 0 | 0 | 0 |  | 1 | 1 | 1 | 0 | 0 | 0
load_220340107 |  | node_1405912_004_15308844_343 |  | AN | 0 | Residential | 20289.6+8643.333j | 0 | 0 | 0 | 0 | 0 | [24 empty] | 8101502 | no | no |  |  | no |  | 0 | 0 | 0 | 0 | 0 | 0 |  | 1 | 1 | 1 | 0 | 0 | 0
load_220340108 |  | node_1406931_018_15309129_448 |  | AN | 0 | Residential | 21787.2+9281.308j | 0 | 0 | 0 | 0 | 0 | [24 empty] | 8101502 | no | no |  |  | no |  | 0 | 0 | 0 | 0 | 0 | 0 |  | 1 | 1 | 1 | 0 | 0 | 0
load_220466627 |  | node_1410723_716_15310438_881 |  | AN | 0 | Residential | 14680.8+6253.995j | 0 | 0 | 0 | 0 | 0 | [24 empty] | 8101502 | no | no |  |  | no |  | 0 | 0 | 0 | 0 | 0 | 0 |  | 1 | 1 | 1 | 0 | 0 | 0
load_220499084 |  | node_1412576_813_15310774_283 |  | AN | 0 | Residential | 23961.6+10207.599j | 0 | 0 | 0 | 0 | 0 | [24 empty] | 8101502 | no | no |  |  | no |  | 0 | 0 | 0 | 0 | 0 | 0 |  | 1 | 1 | 1 | 0 | 0 | 0
load_220523973 |  | node_1405860_657_15312501_521 |  | AN | 0 | NonResidential | 12103.2+5155.942j | 0 | 0 | 0 | 0 | 0 | [24 empty] | 8101502 | no | no |  |  | no |  | 0 | 0 | 0 | 0 | 0 | 0 |  | 1 | 1 | 1 | 0 | 0 | 0
load_220527084 |  | node_1409785_053_15310231_28 |  | AN | 0 | Residential | 8985.6+3827.85j | 0 | 0 | 0 | 0 | 0 | [24 empty] | 8101502 | no | no |  |  | no |  | 0 | 0 | 0 | 0 | 0 | 0 |  | 1 | 1 | 1 | 0 | 0 | 0
load_220527151 |  | node_1406277_716_15312821_249 |  | AN | 0 | NonResidential | 6940.8+2956.768j | 0 | 0 | 0 | 0 | 0 | [24 empty] | 8101502 | no | no |  |  | no |  | 0 | 0 | 0 | 0 | 0 | 0 |  | 1 | 1 | 1 | 0 | 0 | 0
load_220530647 |  | node_1409403_925_15311472_349 |  | AN | 0 | Residential | 11095.2+4726.535j | 0 | 0 | 0 | 0 | 0 | [24 empty] | 8101502 | no | no |  |  | no |  | 0 | 0 | 0 | 0 | 0 | 0 |  | 1 | 1 | 1 | 0 | 0 | 0
load_220531407 |  | node_1406226_998_15312768_232 |  | AN | 0 | Residential | 48484.8+20654.438j | 0 | 0 | 0 | 0 | 0 | [24 empty] | 8101502 | no | no |  |  | no |  | 0 | 0 | 0 | 0 | 0 | 0 |  | 1 | 1 | 1 | 0 | 0 | 0
load_220532330 |  | node_1407590_215_15313422_616 |  | AN | 0 | Residential | 13262.4+5649.759j | 0 | 0 | 0 | 0 | 0 | [24 empty] | 8101502 | no | no |  |  | no |  | 0 | 0 | 0 | 0 | 0 | 0 |  | 1 | 1 | 1 | 0 | 0 | 0
load_220613550 |  | node_1412065_488_15315048_768 |  | AN | 0 | NonResidential | 0 | 0 | 0 | 0 | 0 | 0 | [24 empty] | 8101502 | no | no |  |  | no |  | 0 | 0 | 0 | 0 | 0 | 0 |  | 1 | 1 | 1 | 0 | 0 | 0
load_220618591 |  | node_1412425_151_15314273_976 |  | AN | 0 | Residential | 8755.2+3729.7j | 0 | 0 | 0 | 0 | 0 | [24 empty] | 8101502 | no | no |  |  | no |  | 0 | 0 | 0 | 0 | 0 | 0 |  | 1 | 1 | 1 | 0 | 0 | 0
load_220622637 |  | node_1412224_781_15310663_142 |  | AN | 0 | Residential | 4176+1778.969j | 0 | 0 | 0 | 0 | 0 | [24 empty] | 8101502 | no | no |  |  | no |  | 0 | 0 | 0 | 0 | 0 | 0 |  | 1 | 1 | 1 | 0 | 0 | 0
load_311909706 |  | node_1400926_07_15310457_707 |  | AN | 0 | NonResidential | 429000+182753.235j | 0 | 0 | 0 | 0 | 0 | [24 empty] | 8101502 | no | no |  |  | no |  | 0 | 0 | 0 | 0 | 0 | 0 |  | 1 | 1 | 1 | 0 | 0 | 0
load_311976691 |  | node_1402347_659_15311583_766 |  | AN | 0 | NonResidential | 56000+23855.9j | 0 | 0 | 0 | 0 | 0 | [24 empty] | 8101502 | no | no |  |  | no |  | 0 | 0 | 0 | 0 | 0 | 0 |  | 1 | 1 | 1 | 0 | 0 | 0

## node
data_type | static
owner_type | feeder
owner | 8101502
object | node
name | groupid | parent | bustype | phases | nominal_voltage | dcircuit | selected | monitored | monitored_fields | class_monitored_fields | played | played_fields | subsystem | x | y | comments | dist_to_slack
node_1400926_07_15310457_707 |  |  | PQ | AN | 2771.281 | 8101502 | no | no |  |  | no |  |  | 1400926.07 | 15310457.707 |  | -1
node_1401113_549_15310403_371 |  |  | PQ | ABCD | 2771.281 | 8101502 | no | no |  |  | no |  |  | 1401113.549 | 15310403.371 |  | -1
node_1401116_811_15310546_285 |  |  | PQ | AN | 2771.281 | 8101502 | no | no |  |  | no |  |  | 1401116.811 | 15310546.285 |  | -1
node_1401210_073_15310786_082 |  |  | PQ | AN | 2771.281 | 8101502 | no | no |  |  | no |  |  | 1401210.073 | 15310786.082 |  | -1
node_1401389_486_15310747_234 |  |  | PQ | AN | 2771.281 | 8101502 | no | no |  |  | no |  |  | 1401389.486 | 15310747.234 |  | -1
node_1401587_226_15311229_209 |  |  | PQ | AN | 2771.281 | 8101502 | no | no |  |  | no |  |  | 1401587.226 | 15311229.209 |  | -1
node_1401731_387_15310967_81 |  |  | PQ | AN | 2771.281 | 8101502 | no | no |  |  | no |  |  | 1401731.387 | 15310967.81 |  | -1
node_1402008_798_15310986_851 |  |  | PQ | AN | 2771.281 | 8101502 | no | no |  |  | no |  |  | 1402008.798 | 15310986.851 |  | -1
node_1402011_174_15311228_912 |  |  | PQ | AN | 2771.281 | 8101502 | no | no |  |  | no |  |  | 1402011.174 | 15311228.912 |  | -1
node_1402184_784_15310829_515 |  |  | PQ | AN | 2771.281 | 8101502 | no | no |  |  | no |  |  | 1402184.784 | 15310829.515 |  | -1
node_1402218_645_15310438_982 |  |  | PQ | ABCN | 2771.281 | 8101502 | no | no |  |  | no |  |  | 1402218.645 | 15310438.982 |  | -1
node_1402264_946_15311247_686 |  |  | PQ | AN | 2771.281 | 8101502 | no | no |  |  | no |  |  | 1402264.946 | 15311247.686 |  | -1
node_1402325_996_15311003_538 |  |  | PQ | AN | 2771.281 | 8101502 | no | no |  |  | no |  |  | 1402325.996 | 15311003.538 |  | -1
node_1402347_659_15311583_766 |  |  | PQ | ABCN | 2771.281 | 8101502 | no | no |  |  | no |  |  | 1402347.659 | 15311583.766 |  | -1
node_1402385_062_15310619_206 |  |  | PQ | ABCN | 2771.281 | 8101502 | no | no |  |  | no |  |  | 1402385.062 | 15310619.206 |  | -1
node_1402385_595_15310645_828 |  |  | PQ | ABCN | 2771.281 | 8101502 | no | no |  |  | no |  |  | 1402385.595 | 15310645.828 |  | -1
node_1402503_975_15310494_152 |  |  | PQ | ABCN | 2771.281 | 8101502 | no | no |  |  | no |  |  | 1402503.975 | 15310494.152 |  | -1
node_1402523_683_15310497_1 |  |  | PQ | ABCN | 2771.281 | 8101502 | no | no |  |  | no |  |  | 1402523.683 | 15310497.1 |  | -1
node_1402530_825_15311118_135 |  |  | PQ | ABCN | 2771.281 | 8101502 | no | no |  |  | no |  |  | 1402530.825 | 15311118.135 |  | -1
node_1402534_548_15311144_319 |  |  | PQ | ABCN | 2771.281 | 8101502 | no | no |  |  | no |  |  | 1402534.548 | 15311144.319 |  | -1
node_1403156_665_15310151_347 |  |  | PQ | AN | 2771.281 | 8101502 | no | no |  |  | no |  |  | 1403156.665 | 15310151.347 |  | -1
node_1403640_637_15309971_55 |  |  | PQ | AN | 2771.281 | 8101502 | no | no |  |  | no |  |  | 1403640.637 | 15309971.55 |  | -1
node_1403963_589_15310230_19 |  |  | PQ | AN | 2771.281 | 8101502 | no | no |  |  | no |  |  | 1403963.589 | 15310230.19 |  | -1
node_1404133_507_15310490_254 |  |  | PQ | AN | 2771.281 | 8101502 | no | no |  |  | no |  |  | 1404133.507 | 15310490.254 |  | -1
node_1404186_209_15310176_734 |  |  | PQ | AN | 2771.281 | 8101502 | no | no |  |  | no |  |  | 1404186.209 | 15310176.734 |  | -1
node_1404405_547_15309630_185 |  |  | PQ | AN | 2771.281 | 8101502 | no | no |  |  | no |  |  | 1404405.547 | 15309630.185 |  | -1
node_1404623_05_15309898_151 |  |  | PQ | AN | 2771.281 | 8101502 | no | no |  |  | no |  |  | 1404623.05 | 15309898.151 |  | -1
node_1404774_235_15310128_491 |  |  | PQ | AN | 2771.281 | 8101502 | no | no |  |  | no |  |  | 1404774.235 | 15310128.491 |  | -1
node_1404979_249_15309643_323 |  |  | PQ | AN | 2771.281 | 8101502 | no | no |  |  | no |  |  | 1404979.249 | 15309643.323 |  | -1
node_1405011_499_15309907_243 |  |  | PQ | AN | 2771.281 | 8101502 | no | no |  |  | no |  |  | 1405011.499 | 15309907.243 |  | -1
node_1405290_663_15313244_163 |  |  | PQ | AN | 2771.281 | 8101502 | no | no |  |  | no |  |  | 1405290.663 | 15313244.163 |  | -1
node_1405321_258_15310653_59 |  |  | PQ | AN | 2771.281 | 8101502 | no | no |  |  | no |  |  | 1405321.258 | 15310653.59 |  | -1
node_1405373_785_15313426_264 |  |  | PQ | AN | 2771.281 | 8101502 | no | no |  |  | no |  |  | 1405373.785 | 15313426.264 |  | -1
node_1405391_914_15309437_244 |  |  | PQ | AN | 2771.281 | 8101502 | no | no |  |  | no |  |  | 1405391.914 | 15309437.244 |  | -1
node_1405454_904_15313812_805 |  |  | PQ | AN | 2771.281 | 8101502 | no | no |  |  | no |  |  | 1405454.904 | 15313812.805 |  | -1
node_1405526_482_15309433_238 |  |  | PQ | AN | 2771.281 | 8101502 | no | no |  |  | no |  |  | 1405526.482 | 15309433.238 |  | -1
node_1405547_874_15310051_645 |  |  | PQ | AN | 2771.281 | 8101502 | no | no |  |  | no |  |  | 1405547.874 | 15310051.645 |  | -1
node_1405567_496_15311173_789 |  |  | PQ | AN | 2771.281 | 8101502 | no | no |  |  | no |  |  | 1405567.496 | 15311173.789 |  | -1
node_1405584_277_15311430_712 |  |  | PQ | AN | 2771.281 | 8101502 | no | no |  |  | no |  |  | 1405584.277 | 15311430.712 |  | -1
node_1405592_987_15311618_109 |  |  | PQ | AN | 2771.281 | 8101502 | no | no |  |  | no |  |  | 1405592.987 | 15311618.109 |  | -1
node_1405609_412_15311940_681 |  |  | PQ | AN | 2771.281 | 8101502 | no | no |  |  | no |  |  | 1405609.412 | 15311940.681 |  | -1
node_1405610_804_15311799_1 |  |  | PQ | AN | 2771.281 | 8101502 | no | no |  |  | no |  |  | 1405610.804 | 15311799.1 |  | -1
node_1405634_803_15312260_072 |  |  | PQ | AN | 2771.281 | 8101502 | no | no |  |  | no |  |  | 1405634.803 | 15312260.072 |  | -1
node_1405663_367_15313693_44 |  |  | PQ | AN | 2771.281 | 8101502 | no | no |  |  | no |  |  | 1405663.367 | 15313693.44 |  | -1
node_1405709_473_15308887_57 |  |  | PQ | AN | 2771.281 | 8101502 | no | no |  |  | no |  |  | 1405709.473 | 15308887.57 |  | -1
node_1405714_103_15312766_875 |  |  | PQ | AN | 2771.281 | 8101502 | no | no |  |  | no |  |  | 1405714.103 | 15312766.875 |  | -1
node_1405723_982_15309381_758 |  |  | PQ | AN | 2771.281 | 8101502 | no | no |  |  | no |  |  | 1405723.982 | 15309381.758 |  | -1
node_1405830_372_15313058_727 |  |  | PQ | AN | 2771.281 | 8101502 | no | no |  |  | no |  |  | 1405830.372 | 15313058.727 |  | -1
node_1405853_187_15314257_447 |  |  | PQ | AN | 2771.281 | 8101502 | no | no |  |  | no |  |  | 1405853.187 | 15314257.447 |  | -1
node_1405860_657_15312501_521 |  |  | PQ | AN | 2771.281 | 8101502 | no | no |  |  | no |  |  | 1405860.657 | 15312501.521 |  | -1
node_1405912_004_15308844_343 |  |  | PQ | AN | 2771.281 | 8101502 | no | no |  |  | no |  |  | 1405912.004 | 15308844.343 |  | -1
node_1406016_548_15313331_879 |  |  | PQ | AN | 2771.281 | 8101502 | no | no |  |  | no |  |  | 1406016.548 | 15313331.879 |  | -1
node_1406076_426_15314106_041 |  |  | PQ | AN | 2771.281 | 8101502 | no | no |  |  | no |  |  | 1406076.426 | 15314106.041 |  | -1
node_1406096_179_15309400_456 |  |  | PQ | AN | 2771.281 | 8101502 | no | no |  |  | no |  |  | 1406096.179 | 15309400.456 |  | -1
node_1406165_079_15313559_819 |  |  | PQ | AN | 2771.281 | 8101502 | no | no |  |  | no |  |  | 1406165.079 | 15313559.819 |  | -1
node_1406226_998_15312768_232 |  |  | PQ | AN | 2771.281 | 8101502 | no | no |  |  | no |  |  | 1406226.998 | 15312768.232 |  | -1
node_1406277_716_15312821_249 |  |  | PQ | AN | 2771.281 | 8101502 | no | no |  |  | no |  |  | 1406277.716 | 15312821.249 |  | -1
node_1406355_387_15313851_741 |  |  | PQ | AN | 2771.281 | 8101502 | no | no |  |  | no |  |  | 1406355.387 | 15313851.741 |  | -1
node_1406414_305_15314153_429 |  |  | PQ | AN | 2771.281 | 8101502 | no | no |  |  | no |  |  | 1406414.305 | 15314153.429 |  | -1
node_1406485_435_15310031_432 |  |  | PQ | AN | 2771.281 | 8101502 | no | no |  |  | no |  |  | 1406485.435 | 15310031.432 |  | -1
node_1406648_268_15314192_488 |  |  | PQ | AN | 2771.281 | 8101502 | no | no |  |  | no |  |  | 1406648.268 | 15314192.488 |  | -1
node_1406746_922_15309446_974 |  |  | PQ | AN | 2771.281 | 8101502 | no | no |  |  | no |  |  | 1406746.922 | 15309446.974 |  | -1
node_1406818_472_15314042_1 |  |  | PQ | AN | 2771.281 | 8101502 | no | no |  |  | no |  |  | 1406818.472 | 15314042.1 |  | -1
node_1406931_018_15309129_448 |  |  | PQ | AN | 2771.281 | 8101502 | no | no |  |  | no |  |  | 1406931.018 | 15309129.448 |  | -1
node_1407109_753_15313994_78 |  |  | PQ | AN | 2771.281 | 8101502 | no | no |  |  | no |  |  | 1407109.753 | 15313994.78 |  | -1
node_1407112_826_15309478_455 |  |  | PQ | AN | 2771.281 | 8101502 | no | no |  |  | no |  |  | 1407112.826 | 15309478.455 |  | -1
node_1407355_61_15313523_76 |  |  | PQ | AN | 2771.281 | 8101502 | no | no |  |  | no |  |  | 1407355.61 | 15313523.76 |  | -1
node_1407494_965_15309518_836 |  |  | PQ | AN | 2771.281 | 8101502 | no | no |  |  | no |  |  | 1407494.965 | 15309518.836 |  | -1
node_1407498_731_15313873_228 |  |  | PQ | AN | 2771.281 | 8101502 | no | no |  |  | no |  |  | 1407498.731 | 15313873.228 |  | -1
node_1407590_215_15313422_616 |  |  | PQ | AN | 2771.281 | 8101502 | no | no |  |  | no |  |  | 1407590.215 | 15313422.616 |  | -1
node_1407714_132_15313874_266 |  |  | PQ | AN | 2771.281 | 8101502 | no | no |  |  | no |  |  | 1407714.132 | 15313874.266 |  | -1
node_1407792_855_15309582_08 |  |  | PQ | AN | 2771.281 | 8101502 | no | no |  |  | no |  |  | 1407792.855 | 15309582.08 |  | -1
node_1407867_479_15313760_719 |  |  | PQ | AN | 2771.281 | 8101502 | no | no |  |  | no |  |  | 1407867.479 | 15313760.719 |  | -1
node_1407895_424_15313390_573 |  |  | PQ | AN | 2771.281 | 8101502 | no | no |  |  | no |  |  | 1407895.424 | 15313390.573 |  | -1
node_1408054_067_15309552_153 |  |  | PQ | AN | 2771.281 | 8101502 | no | no |  |  | no |  |  | 1408054.067 | 15309552.153 |  | -1
node_1408221_894_15313306_055 |  |  | PQ | AN | 2771.281 | 8101502 | no | no |  |  | no |  |  | 1408221.894 | 15313306.055 |  | -1
node_1408404_417_15313601_024 |  |  | PQ | AN | 2771.281 | 8101502 | no | no |  |  | no |  |  | 1408404.417 | 15313601.024 |  | -1
node_1408635_105_15309590_941 |  |  | PQ | AN | 2771.281 | 8101502 | no | no |  |  | no |  |  | 1408635.105 | 15309590.941 |  | -1
node_1408639_876_15310049_995 |  |  | PQ | AN | 2771.281 | 8101502 | no | no |  |  | no |  |  | 1408639.876 | 15310049.995 |  | -1
node_1408826_491_15309605_023 |  |  | PQ | AN | 2771.281 | 8101502 | no | no |  |  | no |  |  | 1408826.491 | 15309605.023 |  | -1
node_1409036_121_15309649_257 |  |  | PQ | AD | 2771.281 | 8101502 | no | no |  |  | no |  |  | 1409036.121 | 15309649.257 |  | -1
node_1409403_925_15311472_349 |  |  | PQ | AN | 2771.281 | 8101502 | no | no |  |  | no |  |  | 1409403.925 | 15311472.349 |  | -1
node_1409404_539_15313271_485 |  |  | PQ | AN | 2771.281 | 8101502 | no | no |  |  | no |  |  | 1409404.539 | 15313271.485 |  | -1
node_1409476_487_15309713_063 |  |  | PQ | AN | 2771.281 | 8101502 | no | no |  |  | no |  |  | 1409476.487 | 15309713.063 |  | -1
node_1409785_053_15310231_28 |  |  | PQ | AN | 2771.281 | 8101502 | no | no |  |  | no |  |  | 1409785.053 | 15310231.28 |  | -1
node_1409881_421_15309851_074 |  |  | PQ | AN | 2771.281 | 8101502 | no | no |  |  | no |  |  | 1409881.421 | 15309851.074 |  | -1
node_1410029_829_15312820_474 |  |  | PQ | AD | 2771.281 | 8101502 | no | no |  |  | no |  |  | 1410029.829 | 15312820.474 |  | -1
node_1410368_561_15312665_98 |  |  | PQ | AN | 2771.281 | 8101502 | no | no |  |  | no |  |  | 1410368.561 | 15312665.98 |  | -1
node_1410545_473_15310834_938 |  |  | PQ | AN | 2771.281 | 8101502 | no | no |  |  | no |  |  | 1410545.473 | 15310834.938 |  | -1
node_1410547_223_15310097_589 |  |  | PQ | AN | 2771.281 | 8101502 | no | no |  |  | no |  |  | 1410547.223 | 15310097.589 |  | -1
node_1410594_178_15312741_597 |  |  | PQ | AN | 2771.281 | 8101502 | no | no |  |  | no |  |  | 1410594.178 | 15312741.597 |  | -1
node_1410723_716_15310438_881 |  |  | PQ | AN | 2771.281 | 8101502 | no | no |  |  | no |  |  | 1410723.716 | 15310438.881 |  | -1
node_1410932_216_15313018_774 |  |  | PQ | AN | 2771.281 | 8101502 | no | no |  |  | no |  |  | 1410932.216 | 15313018.774 |  | -1
node_1411101_401_15310743_351 |  |  | PQ | AN | 2771.281 | 8101502 | no | no |  |  | no |  |  | 1411101.401 | 15310743.351 |  | -1
node_1411222_738_15310301_319 |  |  | PQ | AN | 2771.281 | 8101502 | no | no |  |  | no |  |  | 1411222.738 | 15310301.319 |  | -1
node_1411331_8_15312950_491 |  |  | PQ | AN | 2771.281 | 8101502 | no | no |  |  | no |  |  | 1411331.8 | 15312950.491 |  | -1
node_1411410_528_15310370_671 |  |  | PQ | AN | 2771.281 | 8101502 | no | no |  |  | no |  |  | 1411410.528 | 15310370.671 |  | -1
node_1411619_087_15310438_104 |  |  | PQ | AN | 2771.281 | 8101502 | no | no |  |  | no |  |  | 1411619.087 | 15310438.104 |  | -1
node_1411652_055_15313605_695 |  |  | PQ | AN | 2771.281 | 8101502 | no | no |  |  | no |  |  | 1411652.055 | 15313605.695 |  | -1
node_1411715_801_15313045_779 |  |  | PQ | AN | 2771.281 | 8101502 | no | no |  |  | no |  |  | 1411715.801 | 15313045.779 |  | -1
node_1411818_305_15313839_286 |  |  | PQ | AN | 2771.281 | 8101502 | no | no |  |  | no |  |  | 1411818.305 | 15313839.286 |  | -1
node_1411900_543_15313945_731 |  |  | PQ | AN | 2771.281 | 8101502 | no | no |  |  | no |  |  | 1411900.543 | 15313945.731 |  | -1
node_1412030_216_15310595_516 |  |  | PQ | AN | 2771.281 | 8101502 | no | no |  |  | no |  |  | 1412030.216 | 15310595.516 |  | -1
node_1412065_488_15315048_768 |  |  | PQ | AN | 2771.281 | 8101502 | no | no |  |  | no |  |  | 1412065.488 | 15315048.768 |  | -1
node_1412111_307_15314310_666 |  |  | PQ | AN | 2771.281 | 8101502 | no | no |  |  | no |  |  | 1412111.307 | 15314310.666 |  | -1
node_1412224_781_15310663_142 |  |  | PQ | AN | 2771.281 | 8101502 | no | no |  |  | no |  |  | 1412224.781 | 15310663.142 |  | -1
node_1412425_151_15314273_976 |  |  | PQ | AN | 2771.281 | 8101502 | no | no |  |  | no |  |  | 1412425.151 | 15314273.976 |  | -1
node_1412451_804_15314577_268 |  |  | PQ | AN | 2771.281 | 8101502 | no | no |  |  | no |  |  | 1412451.804 | 15314577.268 |  | -1
node_1412537_61_15314317_676 |  |  | PQ | AN | 2771.281 | 8101502 | no | no |  |  | no |  |  | 1412537.61 | 15314317.676 |  | -1
node_1412576_813_15310774_283 |  |  | PQ | AN | 2771.281 | 8101502 | no | no |  |  | no |  |  | 1412576.813 | 15310774.283 |  | -1
node_1412648_981_15314728_459 |  |  | PQ | AN | 2771.281 | 8101502 | no | no |  |  | no |  |  | 1412648.981 | 15314728.459 |  | -1
node_1412764_17_15314564_102 |  |  | PQ | AN | 2771.281 | 8101502 | no | no |  |  | no |  |  | 1412764.17 | 15314564.102 |  | -1
node_1412818_479_15315442_258 |  |  | PQ | AN | 2771.281 | 8101502 | no | no |  |  | no |  |  | 1412818.479 | 15315442.258 |  | -1
node_1412825_279_15314906_443 |  |  | PQ | AN | 2771.281 | 8101502 | no | no |  |  | no |  |  | 1412825.279 | 15314906.443 |  | -1
node_1412859_514_15315591_13 |  |  | PQ | AN | 2771.281 | 8101502 | no | no |  |  | no |  |  | 1412859.514 | 15315591.13 |  | -1
node_1412876_152_15310882_802 |  |  | PQ | AN | 2771.281 | 8101502 | no | no |  |  | no |  |  | 1412876.152 | 15310882.802 |  | -1
node_1412981_681_15315056_099 |  |  | PQ | AN | 2771.281 | 8101502 | no | no |  |  | no |  |  | 1412981.681 | 15315056.099 |  | -1
node_1413037_035_15314543_418 |  |  | PQ | AN | 2771.281 | 8101502 | no | no |  |  | no |  |  | 1413037.035 | 15314543.418 |  | -1
node_1413170_838_15315593_016 |  |  | PQ | AN | 2771.281 | 8101502 | no | no |  |  | no |  |  | 1413170.838 | 15315593.016 |  | -1
node_1413213_444_15315303_844 |  |  | PQ | AN | 2771.281 | 8101502 | no | no |  |  | no |  |  | 1413213.444 | 15315303.844 |  | -1
node_1413246_09_15315835_319 |  |  | PQ | AN | 2771.281 | 8101502 | no | no |  |  | no |  |  | 1413246.09 | 15315835.319 |  | -1
node_1413748_944_15316197_732 |  |  | PQ | AN | 2771.281 | 8101502 | no | no |  |  | no |  |  | 1413748.944 | 15316197.732 |  | -1
node_1413757_661_15316092_601 |  |  | PQ | AN | 2771.281 | 8101502 | no | no |  |  | no |  |  | 1413757.661 | 15316092.601 |  | -1
node_8101502_200833340 |  |  | PQ | ABCD | 2771.281 | 8101502 | no | no |  |  | no |  |  | 1402776.965 | 15310295.554 |  | -1
node_8101502_200833341 |  |  | PQ | ABCD | 2771.281 | 8101502 | no | no |  |  | no |  |  | 1402843.82 | 15310256.62 |  | -1
node_8101502_200833342 |  |  | PQ | ABCD | 2771.281 | 8101502 | no | no |  |  | no |  |  | 1402668.779 | 15310333.187 |  | -1
node_8101502_200833343 |  |  | PQ | ABCN | 2771.281 | 8101502 | no | no |  |  | no |  |  | 1402521.701 | 15310395.119 |  | -1
node_8101502_200833344 |  |  | PQ | ABCD | 2771.281 | 8101502 | no | no |  |  | no |  |  | 1402448.412 | 15310399.277 |  | -1
node_8101502_200833347 |  |  | PQ | ABCD | 2771.281 | 8101502 | no | no |  |  | no |  |  | 1402867.887 | 15310132.578 |  | -1
node_8101502_200833349 |  |  | PQ | ABCN | 2771.281 | 8101502 | no | no |  |  | no |  |  | 1400918.683 | 15310384.64 |  | -1
node_8101502_200833350 |  |  | PQ | ABCD | 2771.281 | 8101502 | no | no |  |  | no |  |  | 1401016.118 | 15310397.829 |  | -1
node_8101502_200833351 |  |  | PQ | AN | 2771.281 | 8101502 | no | no |  |  | no |  |  | 1401085.671 | 15310559.077 |  | -1
node_8101502_200833352 |  |  | PQ | AN | 2771.281 | 8101502 | no | no |  |  | no |  |  | 1401180.759 | 15310779.014 |  | -1
node_8101502_200833354 |  |  | PQ | ABCD | 2771.281 | 8101502 | no | no |  |  | no |  |  | 1401131.136 | 15310404.558 |  | -1
node_8101502_200833355 |  |  | PQ | ABCD | 2771.281 | 8101502 | no | no |  |  | no |  |  | 1401261.316 | 15310446.663 |  | -1
node_8101502_200833356 |  |  | PQ | ABCD | 2771.281 | 8101502 | no | no |  |  | no |  |  | 1401419.794 | 15310449.628 |  | -1
node_8101502_200833357 |  |  | PQ | ABCD | 2771.281 | 8101502 | no | no |  |  | no |  |  | 1401557.418 | 15310453.968 |  | -1
node_8101502_200833365 |  |  | PQ | ABCD | 2771.281 | 8101502 | no | no |  |  | no |  |  | 1402071.272 | 15310413.567 |  | -1
node_8101502_200833366 |  |  | PQ | ABCN | 2771.281 | 8101502 | no | no |  |  | no |  |  | 1402208.252 | 15310407.672 |  | -1
node_8101502_200833370 |  |  | PQ | AD | 2771.281 | 8101502 | no | no |  |  | no |  |  | 1403036.1 | 15310078.597 |  | -1
node_8101502_200833371 |  |  | PQ | AD | 2771.281 | 8101502 | no | no |  |  | no |  |  | 1403222.007 | 15310019.238 |  | -1
node_8101502_200833372 |  |  | PQ | AN | 2771.281 | 8101502 | no | no |  |  | no |  |  | 1403170.841 | 15310121.662 |  | -1
node_8101502_200833376 |  |  | PQ | AD | 2771.281 | 8101502 | no | no |  |  | no |  |  | 1403425.579 | 15310010.703 |  | -1
node_8101502_200833377 |  |  | PQ | AN | 2771.281 | 8101502 | no | no |  |  | no |  |  | 1403619.938 | 15309996.317 |  | -1
node_8101502_200833378 |  |  | PQ | AD | 2771.281 | 8101502 | no | no |  |  | no |  |  | 1403773.517 | 15310128.512 |  | -1
node_8101502_200833379 |  |  | PQ | AN | 2771.281 | 8101502 | no | no |  |  | no |  |  | 1403968.512 | 15310195.139 |  | -1
node_8101502_200833382 |  |  | PQ | AN | 2771.281 | 8101502 | no | no |  |  | no |  |  | 1404205.263 | 15310192.742 |  | -1
node_8101502_200833384 |  |  | PQ | AN | 2771.281 | 8101502 | no | no |  |  | no |  |  | 1404168.383 | 15310488.563 |  | -1
node_8101502_200833387 |  |  | PQ | AD | 2771.281 | 8101502 | no | no |  |  | no |  |  | 1404329.808 | 15310141.817 |  | -1
node_8101502_200833388 |  |  | PQ | AD | 2771.281 | 8101502 | no | no |  |  | no |  |  | 1404464.461 | 15310193.9 |  | -1
node_8101502_200833389 |  |  | PQ | AD | 2771.281 | 8101502 | no | no |  |  | no |  |  | 1404589.963 | 15310186.319 |  | -1
node_8101502_200833391 |  |  | PQ | AN | 2771.281 | 8101502 | no | no |  |  | no |  |  | 1404749.494 | 15310113.651 |  | -1
node_8101502_200833392 |  |  | PQ | AD | 2771.281 | 8101502 | no | no |  |  | no |  |  | 1404820.118 | 15310064.382 |  | -1
node_8101502_200833393 |  |  | PQ | AN | 2771.281 | 8101502 | no | no |  |  | no |  |  | 1404616.217 | 15309842.244 |  | -1
node_8101502_200833395 |  |  | PQ | AN | 2771.281 | 8101502 | no | no |  |  | no |  |  | 1404428.074 | 15309656.539 |  | -1
node_8101502_200833396 |  |  | PQ | AN | 2771.281 | 8101502 | no | no |  |  | no |  |  | 1404997.384 | 15309876.228 |  | -1
node_8101502_200833398 |  |  | PQ | AD | 2771.281 | 8101502 | no | no |  |  | no |  |  | 1405256.748 | 15309928.397 |  | -1
node_8101502_200833399 |  |  | PQ | AN | 2771.281 | 8101502 | no | no |  |  | no |  |  | 1405514.332 | 15310035.574 |  | -1
node_8101502_200833400 |  |  | PQ | AN | 2771.281 | 8101502 | no | no |  |  | no |  |  | 1405005.216 | 15309660.12 |  | -1
node_8101502_200833402 |  |  | PQ | AD | 2771.281 | 8101502 | no | no |  |  | no |  |  | 1405222.856 | 15309484.612 |  | -1
node_8101502_200833405 |  |  | PQ | AN | 2771.281 | 8101502 | no | no |  |  | no |  |  | 1405383.602 | 15309407.203 |  | -1
node_8101502_200833407 |  |  | PQ | AN | 2771.281 | 8101502 | no | no |  |  | no |  |  | 1405527.079 | 15309400.446 |  | -1
node_8101502_200833408 |  |  | PQ | AD | 2771.281 | 8101502 | no | no |  |  | no |  |  | 1405538.728 | 15309300.59 |  | -1
node_8101502_200833409 |  |  | PQ | AN | 2771.281 | 8101502 | no | no |  |  | no |  |  | 1405717.538 | 15309413.762 |  | -1
node_8101502_200833410 |  |  | PQ | AD | 2771.281 | 8101502 | no | no |  |  | no |  |  | 1405921.276 | 15309424.258 |  | -1
node_8101502_200833411 |  |  | PQ | AN | 2771.281 | 8101502 | no | no |  |  | no |  |  | 1406094.486 | 15309433.209 |  | -1
node_8101502_200833413 |  |  | PQ | AD | 2771.281 | 8101502 | no | no |  |  | no |  |  | 1406288.718 | 15309440.608 |  | -1
node_8101502_200833414 |  |  | PQ | AD | 2771.281 | 8101502 | no | no |  |  | no |  |  | 1406440.432 | 15309453.392 |  | -1
node_8101502_200833415 |  |  | PQ | AD | 2771.281 | 8101502 | no | no |  |  | no |  |  | 1406565.729 | 15309474.023 |  | -1
node_8101502_200833416 |  |  | PQ | AD | 2771.281 | 8101502 | no | no |  |  | no |  |  | 1406532.249 | 15309726.346 |  | -1
node_8101502_200833417 |  |  | PQ | AN | 2771.281 | 8101502 | no | no |  |  | no |  |  | 1406487.069 | 15309994.664 |  | -1
node_8101502_200833418 |  |  | PQ | AN | 2771.281 | 8101502 | no | no |  |  | no |  |  | 1406748.891 | 15309471.083 |  | -1
node_8101502_200833419 |  |  | PQ | AD | 2771.281 | 8101502 | no | no |  |  | no |  |  | 1406913.771 | 15309483.085 |  | -1
node_8101502_200833420 |  |  | PQ | AN | 2771.281 | 8101502 | no | no |  |  | no |  |  | 1407105.646 | 15309497.632 |  | -1
node_8101502_200833421 |  |  | PQ | AD | 2771.281 | 8101502 | no | no |  |  | no |  |  | 1407307.985 | 15309524.093 |  | -1
node_8101502_200833422 |  |  | PQ | AN | 2771.281 | 8101502 | no | no |  |  | no |  |  | 1407505.985 | 15309549.463 |  | -1
node_8101502_200833424 |  |  | PQ | AD | 2771.281 | 8101502 | no | no |  |  | no |  |  | 1407678.37 | 15309539.192 |  | -1
node_8101502_200833425 |  |  | PQ | AN | 2771.281 | 8101502 | no | no |  |  | no |  |  | 1407760.935 | 15309566.23 |  | -1
node_8101502_200833427 |  |  | PQ | AD | 2771.281 | 8101502 | no | no |  |  | no |  |  | 1407871.558 | 15309562.629 |  | -1
node_8101502_200833428 |  |  | PQ | AN | 2771.281 | 8101502 | no | no |  |  | no |  |  | 1408049.732 | 15309570.691 |  | -1
node_8101502_200833430 |  |  | PQ | AD | 2771.281 | 8101502 | no | no |  |  | no |  |  | 1408219.29 | 15309568.328 |  | -1
node_8101502_200833431 |  |  | PQ | AD | 2771.281 | 8101502 | no | no |  |  | no |  |  | 1408399.29 | 15309597.17 |  | -1
node_8101502_200833432 |  |  | PQ | AN | 2771.281 | 8101502 | no | no |  |  | no |  |  | 1408634.896 | 15309609.643 |  | -1
node_8101502_200833433 |  |  | PQ | AD | 2771.281 | 8101502 | no | no |  |  | no |  |  | 1408616.647 | 15309723.828 |  | -1
node_8101502_200833434 |  |  | PQ | AN | 2771.281 | 8101502 | no | no |  |  | no |  |  | 1408643.16 | 15310008.155 |  | -1
node_8101502_200833435 |  |  | PQ | AN | 2771.281 | 8101502 | no | no |  |  | no |  |  | 1408821.842 | 15309625.657 |  | -1
node_8101502_200833436 |  |  | PQ | AD | 2771.281 | 8101502 | no | no |  |  | no |  |  | 1409044.617 | 15309650.193 |  | -1
node_8101502_200833437 |  |  | PQ | AD | 2771.281 | 8101502 | no | no |  |  | no |  |  | 1409269.192 | 15309667.355 |  | -1
node_8101502_200833439 |  |  | PQ | AN | 2771.281 | 8101502 | no | no |  |  | no |  |  | 1409470.811 | 15309730.989 |  | -1
node_8101502_200833440 |  |  | PQ | AN | 2771.281 | 8101502 | no | no |  |  | no |  |  | 1409702.585 | 15309815.558 |  | -1
node_8101502_200833441 |  |  | PQ | AN | 2771.281 | 8101502 | no | no |  |  | no |  |  | 1409870.162 | 15309873.763 |  | -1
node_8101502_200833444 |  |  | PQ | AD | 2771.281 | 8101502 | no | no |  |  | no |  |  | 1410084.506 | 15309942.277 |  | -1
node_8101502_200833445 |  |  | PQ | AD | 2771.281 | 8101502 | no | no |  |  | no |  |  | 1410309.008 | 15310009.592 |  | -1
node_8101502_200833446 |  |  | PQ | AN | 2771.281 | 8101502 | no | no |  |  | no |  |  | 1410538.991 | 15310106.184 |  | -1
node_8101502_200833447 |  |  | PQ | AD | 2771.281 | 8101502 | no | no |  |  | no |  |  | 1410536.192 | 15310155.509 |  | -1
node_8101502_200833448 |  |  | PQ | AD | 2771.281 | 8101502 | no | no |  |  | no |  |  | 1410539.96 | 15310452.86 |  | -1
node_8101502_200833449 |  |  | PQ | AN | 2771.281 | 8101502 | no | no |  |  | no |  |  | 1410543.813 | 15310805.669 |  | -1
node_8101502_200833451 |  |  | PQ | AD | 2771.281 | 8101502 | no | no |  |  | no |  |  | 1410792.752 | 15310193.223 |  | -1
node_8101502_200833452 |  |  | PQ | AD | 2771.281 | 8101502 | no | no |  |  | no |  |  | 1410730.69 | 15310215.975 |  | -1
node_8101502_200833453 |  |  | PQ | AN | 2771.281 | 8101502 | no | no |  |  | no |  |  | 1410724.149 | 15310404.857 |  | -1
node_8101502_200833454 |  |  | PQ | AD | 2771.281 | 8101502 | no | no |  |  | no |  |  | 1411002.345 | 15310262.871 |  | -1
node_8101502_200833455 |  |  | PQ | AN | 2771.281 | 8101502 | no | no |  |  | no |  |  | 1411208.774 | 15310333.203 |  | -1
node_8101502_200833456 |  |  | PQ | AD | 2771.281 | 8101502 | no | no |  |  | no |  |  | 1411228.808 | 15310395.491 |  | -1
node_8101502_200833457 |  |  | PQ | AN | 2771.281 | 8101502 | no | no |  |  | no |  |  | 1411113.263 | 15310716.6 |  | -1
node_8101502_200833458 |  |  | PQ | AN | 2771.281 | 8101502 | no | no |  |  | no |  |  | 1411404.73 | 15310391.601 |  | -1
node_8101502_200833459 |  |  | PQ | AN | 2771.281 | 8101502 | no | no |  |  | no |  |  | 1411608.117 | 15310466.559 |  | -1
node_8101502_200833460 |  |  | PQ | AD | 2771.281 | 8101502 | no | no |  |  | no |  |  | 1411816.611 | 15310538.782 |  | -1
node_8101502_200833461 |  |  | PQ | AN | 2771.281 | 8101502 | no | no |  |  | no |  |  | 1412024.925 | 15310605.082 |  | -1
node_8101502_200833463 |  |  | PQ | AN | 2771.281 | 8101502 | no | no |  |  | no |  |  | 1412219.79 | 15310671.788 |  | -1
node_8101502_200833464 |  |  | PQ | AD | 2771.281 | 8101502 | no | no |  |  | no |  |  | 1412394.597 | 15310733.412 |  | -1
node_8101502_200833466 |  |  | PQ | AD | 2771.281 | 8101502 | no | no |  |  | no |  |  | 1412731.193 | 15310842.636 |  | -1
node_8101502_200833467 |  |  | PQ | AN | 2771.281 | 8101502 | no | no |  |  | no |  |  | 1412869.539 | 15310892.752 |  | -1
node_8101502_200833505 |  |  | PQ | AD | 2771.281 | 8101502 | no | no |  |  | no |  |  | 1401314.204 | 15310469.146 |  | -1
node_8101502_200833506 |  |  | PQ | AD | 2771.281 | 8101502 | no | no |  |  | no |  |  | 1401344.186 | 15310544.189 |  | -1
node_8101502_200833507 |  |  | PQ | AD | 2771.281 | 8101502 | no | no |  |  | no |  |  | 1401382.948 | 15310640.405 |  | -1
node_8101502_200833508 |  |  | PQ | AD | 2771.281 | 8101502 | no | no |  |  | no |  |  | 1401475.415 | 15310869.844 |  | -1
node_8101502_200833509 |  |  | PQ | AD | 2771.281 | 8101502 | no | no |  |  | no |  |  | 1401523.99 | 15310981.773 |  | -1
node_8101502_200833510 |  |  | PQ | AD | 2771.281 | 8101502 | no | no |  |  | no |  |  | 1401578.264 | 15311120.384 |  | -1
node_8101502_200833511 |  |  | PQ | AN | 2771.281 | 8101502 | no | no |  |  | no |  |  | 1401622.815 | 15311220.022 |  | -1
node_8101502_200833512 |  |  | PQ | AN | 2771.281 | 8101502 | no | no |  |  | no |  |  | 1401418.769 | 15310737.326 |  | -1
node_8101502_200833514 |  |  | PQ | AD | 2771.281 | 8101502 | no | no |  |  | no |  |  | 1402478.532 | 15310807.358 |  | -1
node_8101502_200833521 |  |  | PQ | AN | 2771.281 | 8101502 | no | no |  |  | no |  |  | 1402188.209 | 15310785.664 |  | -1
node_8101502_200833522 |  |  | PQ | AD | 2771.281 | 8101502 | no | no |  |  | no |  |  | 1402295.58 | 15310792.202 |  | -1
node_8101502_200833523 |  |  | PQ | AD | 2771.281 | 8101502 | no | no |  |  | no |  |  | 1402420.144 | 15310799.359 |  | -1
node_8101502_200833591 |  |  | PQ | AN | 2771.281 | 8101502 | no | no |  |  | no |  |  | 1413723.156 | 15316225.098 |  | -1
node_8101502_200833592 |  |  | PQ | AD | 2771.281 | 8101502 | no | no |  |  | no |  |  | 1413555.358 | 15316073.046 |  | -1
node_8101502_200833594 |  |  | PQ | AD | 2771.281 | 8101502 | no | no |  |  | no |  |  | 1413400.172 | 15315939.324 |  | -1
node_8101502_200833595 |  |  | PQ | AN | 2771.281 | 8101502 | no | no |  |  | no |  |  | 1413256.705 | 15315813.207 |  | -1
node_8101502_200833597 |  |  | PQ | AD | 2771.281 | 8101502 | no | no |  |  | no |  |  | 1413106.125 | 15315746.134 |  | -1
node_8101502_200833598 |  |  | PQ | AN | 2771.281 | 8101502 | no | no |  |  | no |  |  | 1413156.278 | 15315629.923 |  | -1
node_8101502_200833599 |  |  | PQ | AN | 2771.281 | 8101502 | no | no |  |  | no |  |  | 1412835.362 | 15315621.622 |  | -1
node_8101502_200833600 |  |  | PQ | AD | 2771.281 | 8101502 | no | no |  |  | no |  |  | 1412592.55 | 15315527.214 |  | -1
node_8101502_200833601 |  |  | PQ | AD | 2771.281 | 8101502 | no | no |  |  | no |  |  | 1412523.22 | 15315229.256 |  | -1
node_8101502_200833602 |  |  | PQ | AD | 2771.281 | 8101502 | no | no |  |  | no |  |  | 1412211.06 | 15315071.463 |  | -1
node_8101502_200833603 |  |  | PQ | AN | 2771.281 | 8101502 | no | no |  |  | no |  |  | 1412070.661 | 15315023.332 |  | -1
node_8101502_200833605 |  |  | PQ | AD | 2771.281 | 8101502 | no | no |  |  | no |  |  | 1413643.061 | 15316150.688 |  | -1
node_8101502_200833606 |  |  | PQ | AN | 2771.281 | 8101502 | no | no |  |  | no |  |  | 1413728.303 | 15316108.148 |  | -1
node_8101502_200833608 |  |  | PQ | AD | 2771.281 | 8101502 | no | no |  |  | no |  |  | 1401814.122 | 15311232.977 |  | -1
node_8101502_200833609 |  |  | PQ | AD | 2771.281 | 8101502 | no | no |  |  | no |  |  | 1401907.172 | 15311247.22 |  | -1
node_8101502_200833610 |  |  | PQ | AN | 2771.281 | 8101502 | no | no |  |  | no |  |  | 1402008.413 | 15311253.122 |  | -1
node_8101502_200833611 |  |  | PQ | AD | 2771.281 | 8101502 | no | no |  |  | no |  |  | 1402145.099 | 15311265.196 |  | -1
node_8101502_200833612 |  |  | PQ | AN | 2771.281 | 8101502 | no | no |  |  | no |  |  | 1402263.211 | 15311273.139 |  | -1
node_8101502_200833737 |  |  | PQ | AN | 2771.281 | 8101502 | no | no |  |  | no |  |  | 1406246.838 | 15312803.301 |  | -1
node_8101502_200833738 |  |  | PQ | AN | 2771.281 | 8101502 | no | no |  |  | no |  |  | 1406244.74 | 15312795.816 |  | -1
node_8101502_200833739 |  |  | PQ | AN | 2771.281 | 8101502 | no | no |  |  | no |  |  | 1407595.365 | 15313451.089 |  | -1
node_8101502_200833740 |  |  | PQ | AD | 2771.281 | 8101502 | no | no |  |  | no |  |  | 1404935.623 | 15310135.515 |  | -1
node_8101502_200833741 |  |  | PQ | AD | 2771.281 | 8101502 | no | no |  |  | no |  |  | 1405631.374 | 15312608.146 |  | -1
node_8101502_200833742 |  |  | PQ | AN | 2771.281 | 8101502 | no | no |  |  | no |  |  | 1405817.06 | 15312510.698 |  | -1
node_8101502_200833743 |  |  | PQ | AN | 2771.281 | 8101502 | no | no |  |  | no |  |  | 1405663.064 | 15312733.093 |  | -1
node_8101502_200833745 |  |  | PQ | AN | 2771.281 | 8101502 | no | no |  |  | no |  |  | 1405685.576 | 15312775.886 |  | -1
node_8101502_200833746 |  |  | PQ | AD | 2771.281 | 8101502 | no | no |  |  | no |  |  | 1405737.899 | 15312922.904 |  | -1
node_8101502_200833747 |  |  | PQ | AN | 2771.281 | 8101502 | no | no |  |  | no |  |  | 1405799.204 | 15313074.008 |  | -1
node_8101502_200833749 |  |  | PQ | AD | 2771.281 | 8101502 | no | no |  |  | no |  |  | 1405875.455 | 15313187.598 |  | -1
node_8101502_200833750 |  |  | PQ | AN | 2771.281 | 8101502 | no | no |  |  | no |  |  | 1405987.786 | 15313348.463 |  | -1
node_8101502_200833751 |  |  | PQ | AD | 2771.281 | 8101502 | no | no |  |  | no |  |  | 1406042.756 | 15313433.473 |  | -1
node_8101502_200833752 |  |  | PQ | AN | 2771.281 | 8101502 | no | no |  |  | no |  |  | 1406136.177 | 15313577.736 |  | -1
node_8101502_200833754 |  |  | PQ | AD | 2771.281 | 8101502 | no | no |  |  | no |  |  | 1406205.568 | 15313685.416 |  | -1
node_8101502_200833755 |  |  | PQ | AN | 2771.281 | 8101502 | no | no |  |  | no |  |  | 1406321.683 | 15313869.843 |  | -1
node_8101502_200833756 |  |  | PQ | AN | 2771.281 | 8101502 | no | no |  |  | no |  |  | 1406054.777 | 15314087.025 |  | -1
node_8101502_200833757 |  |  | PQ | AN | 2771.281 | 8101502 | no | no |  |  | no |  |  | 1405874.989 | 15314234.662 |  | -1
node_8101502_200833759 |  |  | PQ | AN | 2771.281 | 8101502 | no | no |  |  | no |  |  | 1406433.232 | 15314129.75 |  | -1
node_8101502_200833760 |  |  | PQ | AD | 2771.281 | 8101502 | no | no |  |  | no |  |  | 1405221.31 | 15310498.183 |  | -1
node_8101502_200833762 |  |  | PQ | AN | 2771.281 | 8101502 | no | no |  |  | no |  |  | 1406654.942 | 15314225.21 |  | -1
node_8101502_200833765 |  |  | PQ | AN | 2771.281 | 8101502 | no | no |  |  | no |  |  | 1406828.801 | 15314074.166 |  | -1
node_8101502_200833769 |  |  | PQ | AN | 2771.281 | 8101502 | no | no |  |  | no |  |  | 1407118.65 | 15314018.626 |  | -1
node_8101502_200833771 |  |  | PQ | AD | 2771.281 | 8101502 | no | no |  |  | no |  |  | 1407284.255 | 15313966.009 |  | -1
node_8101502_200833772 |  |  | PQ | AD | 2771.281 | 8101502 | no | no |  |  | no |  |  | 1407250.12 | 15313753.934 |  | -1
node_8101502_200833773 |  |  | PQ | AN | 2771.281 | 8101502 | no | no |  |  | no |  |  | 1407342.167 | 15313554.727 |  | -1
node_8101502_200833774 |  |  | PQ | AD | 2771.281 | 8101502 | no | no |  |  | no |  |  | 1407362.46 | 15313945.944 |  | -1
node_8101502_200833776 |  |  | PQ | AN | 2771.281 | 8101502 | no | no |  |  | no |  |  | 1407503.397 | 15313902.746 |  | -1
node_8101502_200833777 |  |  | PQ | AN | 2771.281 | 8101502 | no | no |  |  | no |  |  | 1407699.157 | 15313851.29 |  | -1
node_8101502_200833778 |  |  | PQ | AN | 2771.281 | 8101502 | no | no |  |  | no |  |  | 1407881.498 | 15313797.804 |  | -1
node_8101502_200833779 |  |  | PQ | AD | 2771.281 | 8101502 | no | no |  |  | no |  |  | 1408013.371 | 15313760.488 |  | -1
node_8101502_200833780 |  |  | PQ | AD | 2771.281 | 8101502 | no | no |  |  | no |  |  | 1408006.899 | 15313715.244 |  | -1
node_8101502_200833781 |  |  | PQ | AN | 2771.281 | 8101502 | no | no |  |  | no |  |  | 1407914.43 | 15313415.413 |  | -1
node_8101502_200833782 |  |  | PQ | AD | 2771.281 | 8101502 | no | no |  |  | no |  |  | 1408243.376 | 15313692.725 |  | -1
node_8101502_200833783 |  |  | PQ | AD | 2771.281 | 8101502 | no | no |  |  | no |  |  | 1408330.554 | 15313665.429 |  | -1
node_8101502_200833784 |  |  | PQ | AD | 2771.281 | 8101502 | no | no |  |  | no |  |  | 1408339.511 | 15313646.365 |  | -1
node_8101502_200833785 |  |  | PQ | AN | 2771.281 | 8101502 | no | no |  |  | no |  |  | 1408259.369 | 15313340.459 |  | -1
node_8101502_200833786 |  |  | PQ | AN | 2771.281 | 8101502 | no | no |  |  | no |  |  | 1405284.074 | 15310653.725 |  | -1
node_8101502_200833787 |  |  | PQ | AN | 2771.281 | 8101502 | no | no |  |  | no |  |  | 1408415.03 | 15313633.627 |  | -1
node_8101502_200833789 |  |  | PQ | AD | 2771.281 | 8101502 | no | no |  |  | no |  |  | 1408593.472 | 15313583.557 |  | -1
node_8101502_200833790 |  |  | PQ | AD | 2771.281 | 8101502 | no | no |  |  | no |  |  | 1408828.055 | 15313560.275 |  | -1
node_8101502_200833791 |  |  | PQ | AD | 2771.281 | 8101502 | no | no |  |  | no |  |  | 1409060.948 | 15313484.418 |  | -1
node_8101502_200833792 |  |  | PQ | AD | 2771.281 | 8101502 | no | no |  |  | no |  |  | 1409273.609 | 15313383.288 |  | -1
node_8101502_200833793 |  |  | PQ | AN | 2771.281 | 8101502 | no | no |  |  | no |  |  | 1409427.308 | 15313297.526 |  | -1
node_8101502_200833794 |  |  | PQ | AD | 2771.281 | 8101502 | no | no |  |  | no |  |  | 1409696.851 | 15313144.006 |  | -1
node_8101502_200833795 |  |  | PQ | AD | 2771.281 | 8101502 | no | no |  |  | no |  |  | 1409866.064 | 15312976.307 |  | -1
node_8101502_200833796 |  |  | PQ | AD | 2771.281 | 8101502 | no | no |  |  | no |  |  | 1410033.479 | 15312817.001 |  | -1
node_8101502_200833797 |  |  | PQ | AD | 2771.281 | 8101502 | no | no |  |  | no |  |  | 1410180.81 | 15312686.786 |  | -1
node_8101502_200833798 |  |  | PQ | AN | 2771.281 | 8101502 | no | no |  |  | no |  |  | 1410355.415 | 15312697.187 |  | -1
node_8101502_200833799 |  |  | PQ | AN | 2771.281 | 8101502 | no | no |  |  | no |  |  | 1410575.618 | 15312768.142 |  | -1
node_8101502_200833801 |  |  | PQ | AD | 2771.281 | 8101502 | no | no |  |  | no |  |  | 1410741.638 | 15312892.322 |  | -1
node_8101502_200833802 |  |  | PQ | AN | 2771.281 | 8101502 | no | no |  |  | no |  |  | 1410939.453 | 15312982.553 |  | -1
node_8101502_200833804 |  |  | PQ | AD | 2771.281 | 8101502 | no | no |  |  | no |  |  | 1411139.168 | 15312972.9 |  | -1
node_8101502_200833806 |  |  | PQ | AN | 2771.281 | 8101502 | no | no |  |  | no |  |  | 1411340.668 | 15312991.526 |  | -1
node_8101502_200833807 |  |  | PQ | AN | 2771.281 | 8101502 | no | no |  |  | no |  |  | 1411685.871 | 15313019.351 |  | -1
node_8101502_200833809 |  |  | PQ | AD | 2771.281 | 8101502 | no | no |  |  | no |  |  | 1405387.23 | 15310876.233 |  | -1
node_8101502_200833810 |  |  | PQ | AD | 2771.281 | 8101502 | no | no |  |  | no |  |  | 1405484.928 | 15311045.849 |  | -1
node_8101502_200833811 |  |  | PQ | AD | 2771.281 | 8101502 | no | no |  |  | no |  |  | 1411665.395 | 15313212.785 |  | -1
node_8101502_200833812 |  |  | PQ | AD | 2771.281 | 8101502 | no | no |  |  | no |  |  | 1411642.145 | 15313382.243 |  | -1
node_8101502_200833813 |  |  | PQ | AD | 2771.281 | 8101502 | no | no |  |  | no |  |  | 1411619.649 | 15313508.736 |  | -1
node_8101502_200833814 |  |  | PQ | AN | 2771.281 | 8101502 | no | no |  |  | no |  |  | 1411606.758 | 15313607.436 |  | -1
node_8101502_200833816 |  |  | PQ | AD | 2771.281 | 8101502 | no | no |  |  | no |  |  | 1411678.948 | 15313705.52 |  | -1
node_8101502_200833818 |  |  | PQ | AN | 2771.281 | 8101502 | no | no |  |  | no |  |  | 1411794.596 | 15313850.073 |  | -1
node_8101502_200833819 |  |  | PQ | AN | 2771.281 | 8101502 | no | no |  |  | no |  |  | 1411876.239 | 15313960.944 |  | -1
node_8101502_200833821 |  |  | PQ | AD | 2771.281 | 8101502 | no | no |  |  | no |  |  | 1411973.789 | 15314089.16 |  | -1
node_8101502_200833822 |  |  | PQ | AN | 2771.281 | 8101502 | no | no |  |  | no |  |  | 1412166.848 | 15314305.323 |  | -1
node_8101502_200833826 |  |  | PQ | AD | 2771.281 | 8101502 | no | no |  |  | no |  |  | 1412240.181 | 15314325.357 |  | -1
node_8101502_200833827 |  |  | PQ | AD | 2771.281 | 8101502 | no | no |  |  | no |  |  | 1412306.038 | 15314321.353 |  | -1
node_8101502_200833828 |  |  | PQ | AN | 2771.281 | 8101502 | no | no |  |  | no |  |  | 1412527.006 | 15314299.931 |  | -1
node_8101502_200833830 |  |  | PQ | AD | 2771.281 | 8101502 | no | no |  |  | no |  |  | 1412237.115 | 15314389.031 |  | -1
node_8101502_200833831 |  |  | PQ | AD | 2771.281 | 8101502 | no | no |  |  | no |  |  | 1412270.639 | 15314443.161 |  | -1
node_8101502_200833832 |  |  | PQ | AN | 2771.281 | 8101502 | no | no |  |  | no |  |  | 1412428.736 | 15314606.264 |  | -1
node_8101502_200833834 |  |  | PQ | AN | 2771.281 | 8101502 | no | no |  |  | no |  |  | 1412632.466 | 15314752.585 |  | -1
node_8101502_200833836 |  |  | PQ | AN | 2771.281 | 8101502 | no | no |  |  | no |  |  | 1412797.949 | 15314925.598 |  | -1
node_8101502_200833837 |  |  | PQ | AN | 2771.281 | 8101502 | no | no |  |  | no |  |  | 1405536.297 | 15311186.965 |  | -1
node_8101502_200833838 |  |  | PQ | AN | 2771.281 | 8101502 | no | no |  |  | no |  |  | 1405548.48 | 15311437.024 |  | -1
node_8101502_200833839 |  |  | PQ | AN | 2771.281 | 8101502 | no | no |  |  | no |  |  | 1412946.496 | 15315074.085 |  | -1
node_8101502_200833840 |  |  | PQ | AD | 2771.281 | 8101502 | no | no |  |  | no |  |  | 1413029.248 | 15315162.613 |  | -1
node_8101502_200833841 |  |  | PQ | AN | 2771.281 | 8101502 | no | no |  |  | no |  |  | 1413181.25 | 15315310.106 |  | -1
node_8101502_200833842 |  |  | PQ | AD | 2771.281 | 8101502 | no | no |  |  | no |  |  | 1413149.579 | 15315384.731 |  | -1
node_8101502_200833843 |  |  | PQ | AN | 2771.281 | 8101502 | no | no |  |  | no |  |  | 1412825.21 | 15315410.203 |  | -1
node_8101502_200833844 |  |  | PQ | AN | 2771.281 | 8101502 | no | no |  |  | no |  |  | 1405563.594 | 15311632.407 |  | -1
node_8101502_200833846 |  |  | PQ | AN | 2771.281 | 8101502 | no | no |  |  | no |  |  | 1405582.189 | 15311826.659 |  | -1
node_8101502_200833847 |  |  | PQ | AN | 2771.281 | 8101502 | no | no |  |  | no |  |  | 1405584.547 | 15311960.085 |  | -1
node_8101502_200833848 |  |  | PQ | AD | 2771.281 | 8101502 | no | no |  |  | no |  |  | 1405607.504 | 15312071.881 |  | -1
node_8101502_200833849 |  |  | PQ | AN | 2771.281 | 8101502 | no | no |  |  | no |  |  | 1405603.515 | 15312268.81 |  | -1
node_8101502_200833850 |  |  | PQ | AD | 2771.281 | 8101502 | no | no |  |  | no |  |  | 1405615.405 | 15312414.447 |  | -1
node_8101502_200834142 |  |  | PQ | AD | 2771.281 | 8101502 | no | no |  |  | no |  |  | 1401553.7 | 15310986.603 |  | -1
node_8101502_200834143 |  |  | PQ | AN | 2771.281 | 8101502 | no | no |  |  | no |  |  | 1401730.958 | 15311000.944 |  | -1
node_8101502_200834144 |  |  | PQ | AD | 2771.281 | 8101502 | no | no |  |  | no |  |  | 1401806.616 | 15311000.764 |  | -1
node_8101502_200834145 |  |  | PQ | AD | 2771.281 | 8101502 | no | no |  |  | no |  |  | 1401888.48 | 15311004.604 |  | -1
node_8101502_200834146 |  |  | PQ | AN | 2771.281 | 8101502 | no | no |  |  | no |  |  | 1402005.257 | 15311016.256 |  | -1
node_8101502_200834147 |  |  | PQ | AD | 2771.281 | 8101502 | no | no |  |  | no |  |  | 1402130.114 | 15311023.337 |  | -1
node_8101502_200834148 |  |  | PQ | AD | 2771.281 | 8101502 | no | no |  |  | no |  |  | 1402247.72 | 15311033.131 |  | -1
node_8101502_200834149 |  |  | PQ | AN | 2771.281 | 8101502 | no | no |  |  | no |  |  | 1402348.254 | 15311023.919 |  | -1
node_8101502_200834345 |  |  | PQ | AD | 2771.281 | 8101502 | no | no |  |  | no |  |  | 1412546.441 | 15314646.453 |  | -1
node_8101502_200834346 |  |  | PQ | AN | 2771.281 | 8101502 | no | no |  |  | no |  |  | 1412763.484 | 15314590.486 |  | -1
node_8101502_200834347 |  |  | PQ | AN | 2771.281 | 8101502 | no | no |  |  | no |  |  | 1413002.703 | 15314542.721 |  | -1
node_8101502_200834380 |  |  | PQ | AD | 2771.281 | 8101502 | no | no |  |  | no |  |  | 1405929.983 | 15313402.419 |  | -1
node_8101502_200834381 |  |  | PQ | AD | 2771.281 | 8101502 | no | no |  |  | no |  |  | 1405785.97 | 15313533.638 |  | -1
node_8101502_200834382 |  |  | PQ | AN | 2771.281 | 8101502 | no | no |  |  | no |  |  | 1405632.541 | 15313668.165 |  | -1
node_8101502_200834383 |  |  | PQ | AN | 2771.281 | 8101502 | no | no |  |  | no |  |  | 1405478.845 | 15313795.749 |  | -1
node_8101502_200834384 |  |  | PQ | AD | 2771.281 | 8101502 | no | no |  |  | no |  |  | 1405563.951 | 15313634.445 |  | -1
node_8101502_200834385 |  |  | PQ | AD | 2771.281 | 8101502 | no | no |  |  | no |  |  | 1405488.791 | 15313528.764 |  | -1
node_8101502_200834386 |  |  | PQ | AN | 2771.281 | 8101502 | no | no |  |  | no |  |  | 1405403.609 | 15313408.236 |  | -1
node_8101502_200834387 |  |  | PQ | AN | 2771.281 | 8101502 | no | no |  |  | no |  |  | 1405321.7 | 15313232.45 |  | -1
node_8101502_200834485 |  |  | PQ | ABCN | 2771.281 | 8101502 | no | no |  |  | no |  |  | 1402342.991 | 15311563.63 |  | -1
node_8101502_200834486 |  |  | PQ | ABCD | 2771.281 | 8101502 | no | no |  |  | no |  |  | 1402527.908 | 15311515.873 |  | -1
node_8101502_200834487 |  |  | PQ | ABCD | 2771.281 | 8101502 | no | no |  |  | no |  |  | 1402406.421 | 15310455.426 |  | -1
node_8101502_200834488 |  |  | PQ | ABCD | 2771.281 | 8101502 | no | no |  |  | no |  |  | 1402420.131 | 15310494.378 |  | -1
node_8101502_200834489 |  |  | PQ | ABCN | 2771.281 | 8101502 | no | no |  |  | no |  |  | 1402460.561 | 15310630.419 |  | -1
node_8101502_200834491 |  |  | PQ | ABCN | 2771.281 | 8101502 | no | no |  |  | no |  |  | 1402606.605 | 15311112.838 |  | -1
node_8101502_200835934 |  |  | PQ | AD | 2771.281 | 8101502 | no | no |  |  | no |  |  | 1405571.924 | 15308960.688 |  | -1
node_8101502_200835935 |  |  | PQ | AN | 2771.281 | 8101502 | no | no |  |  | no |  |  | 1405718.424 | 15308919.122 |  | -1
node_8101502_200835936 |  |  | PQ | AN | 2771.281 | 8101502 | no | no |  |  | no |  |  | 1405886.799 | 15308865.33 |  | -1
node_8101502_200835939 |  |  | PQ | AD | 2771.281 | 8101502 | no | no |  |  | no |  |  | 1406920.259 | 15309408.411 |  | -1
node_8101502_200835940 |  |  | PQ | AN | 2771.281 | 8101502 | no | no |  |  | no |  |  | 1406937.112 | 15309149.411 |  | -1
node_8101502_200916275 |  |  | PQ | ABCN | 2771.281 | 8101502 | no | no |  |  | no |  |  | 1402144.039 | 15311617.122 |  | -1
node_8101502_200916279 |  |  | PQ | ABCD | 2771.281 | 8101502 | no | no |  |  | no |  |  | 1402901.138 | 15310093.465 |  | -1
node_8101502_200916302 |  |  | PQ | ABCD | 2771.281 | 8101502 | no | no |  |  | no |  |  | 1400876.011 | 15310264.96 |  | -1
node_8101502_200916303 |  |  | PQ | ABCD | 2771.281 | 8101502 | no | no |  |  | no |  |  | 1400896.649 | 15310321.521 |  | -1
node_8101502_200936235 |  |  | PQ | ABCD | 2771.281 | 8101502 | no | no |  |  | no |  |  | 1402660.348 | 15311274.914 |  | -1
node_8101502_200942005 |  |  | PQ | ABCD | 2771.281 | 8101502 | no | no |  |  | no |  |  | 1402725.106 | 15311475.72 |  | -1
node_8101502_200942007 |  |  | PQ | ABCD | 2771.281 | 8101502 | no | no |  |  | no |  |  | 1402532.333 | 15310863.823 |  | -1
node_8101502_200955185 |  |  | PQ | AD | 2771.281 | 8101502 | no | no |  |  | no |  |  | 1413127.348 | 15310969.955 |  | -1
node_8101502_200969499 |  |  | PQ | AN | 2771.281 | 8101502 | no | no |  |  | no |  |  | 1412574 | 15310783.619 |  | -1
node_8101502_201013058 |  |  | PQ | AN | 2771.281 | 8101502 | no | no |  |  | no |  |  | 1409766.61 | 15310221.845 |  | -1
node_8101502_201013059 |  |  | PQ | AN | 2771.281 | 8101502 | no | no |  |  | no |  |  | 1409415.916 | 15311449.094 |  | -1
node_8101502_201021362 |  |  | PQ | AD | 2771.281 | 8101502 | no | no |  |  | no |  |  | 1413027.912 | 15310944.555 |  | -1
node_8101502_201022079 |  |  | PQ | AD | 2771.281 | 8101502 | no | no |  |  | no |  |  | 1401646.359 | 15311236.939 |  | -1
node_8101502_201032451 |  |  | PQ | AN | 2771.281 | 8101502 | no | no |  |  | no |  |  | 1412423.867 | 15314311.805 |  | -1
node_8101502_310034273 |  |  | PQ | ABCD | 2771.281 | 8101502 | no | no |  |  | no |  |  | 1401685.248 | 15310481.44 |  | -1
node_8101502_310034274 |  |  | PQ | ABCD | 2771.281 | 8101502 | no | no |  |  | no |  |  | 1401770.921 | 15310469.287 |  | -1
node_8101502_310034275 |  |  | PQ | ABCD | 2771.281 | 8101502 | no | no |  |  | no |  |  | 1401869.539 | 15310461.335 |  | -1
node_8101502_310034276 |  |  | PQ | ABCD | 2771.281 | 8101502 | no | no |  |  | no |  |  | 1401975.448 | 15310457.566 |  | -1
node_8101502_310034646 |  |  | PQ | ABCD | 2771.281 | 8101502 | no | no |  |  | no |  |  | 1402305.625 | 15310428.551 |  | -1
node_8101502_311845886 |  |  | PQ | AN | 2771.281 | 8101502 | no | no |  |  | no |  |  | 1406993.109 | 15308945.852 |  | -1
node_8101502_311845887 |  |  | PQ | AN | 2771.281 | 8101502 | no | no |  |  | no |  |  | 1407094.172 | 15308804.399 |  | -1
node_8101502_311894034 |  |  | PQ | AN | 2771.281 | 8101502 | no | no |  |  | no |  |  | 1400925.945 | 15310436.21 |  | -1
node_SOURCE_8101502 |  |  | SWING | ABCN | 2771.281 | 8101502 | no | no |  |  | no |  |  | 1402888.703 | 15310080.385 |  | -1
node_intto1_8101502_200833377 |  |  | PQ | AD | 2771.281 | 8101502 | no | no |  |  | no |  |  | 1403619.938 | 15309996.317 |  | -1
node_intto1_8101502_200833408 |  |  | PQ | AD | 2771.281 | 8101502 | no | no |  |  | no |  |  | 1405538.728 | 15309300.59 |  | -1
node_intto1_8101502_200833411 |  |  | PQ | AD | 2771.281 | 8101502 | no | no |  |  | no |  |  | 1406094.486 | 15309433.209 |  | -1
node_intto1_8101502_200833416 |  |  | PQ | AD | 2771.281 | 8101502 | no | no |  |  | no |  |  | 1406532.249 | 15309726.346 |  | -1
node_intto1_8101502_200833447 |  |  | PQ | AD | 2771.281 | 8101502 | no | no |  |  | no |  |  | 1410536.192 | 15310155.509 |  | -1
node_intto1_8101502_200833507 |  |  | PQ | AD | 2771.281 | 8101502 | no | no |  |  | no |  |  | 1401382.948 | 15310640.405 |  | -1
node_intto1_8101502_200833600 |  |  | PQ | AD | 2771.281 | 8101502 | no | no |  |  | no |  |  | 1412592.55 | 15315527.214 |  | -1
node_intto1_8101502_200833737 |  |  | PQ | AN | 2771.281 | 8101502 | no | no |  |  | no |  |  | 1406246.838 | 15312803.301 |  | -1
node_intto1_8101502_200833739 |  |  | PQ | AN | 2771.281 | 8101502 | no | no |  |  | no |  |  | 1407595.365 | 15313451.089 |  | -1
node_intto1_8101502_200833760 |  |  | PQ | AD | 2771.281 | 8101502 | no | no |  |  | no |  |  | 1405221.31 | 15310498.183 |  | -1
node_intto1_8101502_200833783 |  |  | PQ | AD | 2771.281 | 8101502 | no | no |  |  | no |  |  | 1408330.554 | 15313665.429 |  | -1
node_intto1_8101502_200833827 |  |  | PQ | AD | 2771.281 | 8101502 | no | no |  |  | no |  |  | 1412306.038 | 15314321.353 |  | -1
node_intto1_8101502_200833842 |  |  | PQ | AD | 2771.281 | 8101502 | no | no |  |  | no |  |  | 1413149.579 | 15315384.731 |  | -1
node_intto1_8101502_200834346 |  |  | PQ | AD | 2771.281 | 8101502 | no | no |  |  | no |  |  | 1412763.484 | 15314590.486 |  | -1
node_intto1_8101502_200834380 |  |  | PQ | AD | 2771.281 | 8101502 | no | no |  |  | no |  |  | 1405929.983 | 15313402.419 |  | -1
node_intto1_8101502_200834489 |  |  | PQ | ABCD | 2771.281 | 8101502 | no | no |  |  | no |  |  | 1402460.561 | 15310630.419 |  | -1
node_intto1_8101502_200916275 |  |  | PQ | ABCN | 2771.281 | 8101502 | no | no |  |  | no |  |  | 1402144.039 | 15311617.122 |  | -1
node_intto1_8101502_200916303 |  |  | PQ | ABCD | 2771.281 | 8101502 | no | no |  |  | no |  |  | 1400896.649 | 15310321.521 |  | -1
node_intto1_8101502_200942005 |  |  | PQ | ABCD | 2771.281 | 8101502 | no | no |  |  | no |  |  | 1402725.106 | 15311475.72 |  | -1
node_intto1_8101502_201013058 |  |  | PQ | AN | 2771.281 | 8101502 | no | no |  |  | no |  |  | 1409766.61 | 15310221.845 |  | -1

## overhead_line
data_type | static
owner_type | feeder
owner | 8101502
object | overhead_line
name | groupid | phases | fr | to | length | configuration | dcircuit | selected | monitored | monitored_fields | class_monitored_fields | played | played_fields | comments | R | X | B | lim_kw
oh_line_8101502_200833340 |  | ABCD | node_8101502_200833341 | node_8101502_200833340 | 77.366 | bal_3P_477AL | 8101502 | no | no |  |  | no |  |  | 0 | 0 | 0 | 0
oh_line_8101502_200833341 |  | ABCD | node_8101502_200833347 | node_8101502_200833341 | 126.356 | bal_3P_477AL | 8101502 | no | no |  |  | no |  |  | 0 | 0 | 0 | 0
oh_line_8101502_200833342 |  | ABCD | node_8101502_200833340 | node_8101502_200833342 | 114.544 | bal_3P_477AL | 8101502 | no | no |  |  | no |  |  | 0 | 0 | 0 | 0
oh_line_8101502_200833343 |  | ABCD | node_8101502_200833342 | node_8101502_200833343 | 159.585 | bal_3P_477AL | 8101502 | no | no |  |  | no |  |  | 0 | 0 | 0 | 0
oh_line_8101502_200833344 |  | ABCD | node_8101502_200833343 | node_8101502_200833344 | 73.407 | bal_3P_477AL | 8101502 | no | no |  |  | no |  |  | 0 | 0 | 0 | 0
oh_line_8101502_200833347 |  | ABCD | node_8101502_200916279 | node_8101502_200833347 | 51.337 | bal_3P_477AL | 8101502 | no | no |  |  | no |  |  | 0 | 0 | 0 | 0
oh_line_8101502_200833349 |  | ABCD | node_8101502_200833350 | node_8101502_200833349 | 98.323 | bal_3P_336AC | 8101502 | no | no |  |  | no |  |  | 0 | 0 | 0 | 0
oh_line_8101502_200833350-1 |  | ABCD | node_1401113_549_15310403_371 | node_8101502_200833350 | 97.588 | bal_3P_336AC | 8101502 | no | no |  |  | no |  |  | 0 | 0 | 0 | 0
oh_line_8101502_200833350-2 |  | ABCD | node_8101502_200833354 | node_1401113_549_15310403_371 | 17.627 | bal_3P_336AC | 8101502 | no | no |  |  | no |  |  | 0 | 0 | 0 | 0
oh_line_8101502_200833351 |  | AD | node_8101502_200833350 | node_8101502_200833351 | 175.609 | bal_1P_1/0AC | 8101502 | no | no |  |  | no |  |  | 0 | 0 | 0 | 0
oh_line_8101502_200833352 |  | AD | node_8101502_200833351 | node_8101502_200833352 | 239.612 | bal_1P_1/0AC | 8101502 | no | no |  |  | no |  |  | 0 | 0 | 0 | 0
oh_line_8101502_200833354 |  | ABCD | node_8101502_200833355 | node_8101502_200833354 | 136.82 | bal_3P_336AC | 8101502 | no | no |  |  | no |  |  | 0 | 0 | 0 | 0
oh_line_8101502_200833355 |  | ABCD | node_8101502_200833356 | node_8101502_200833355 | 158.506 | bal_3P_336AC | 8101502 | no | no |  |  | no |  |  | 0 | 0 | 0 | 0
oh_line_8101502_200833356 |  | ABCD | node_8101502_200833357 | node_8101502_200833356 | 137.692 | bal_3P_336AC | 8101502 | no | no |  |  | no |  |  | 0 | 0 | 0 | 0
oh_line_8101502_200833357 |  | ABCD | node_8101502_310034273 | node_8101502_200833357 | 130.749 | bal_3P_336AC | 8101502 | no | no |  |  | no |  |  | 0 | 0 | 0 | 0
oh_line_8101502_200833365 |  | ABCD | node_8101502_200833366 | node_8101502_200833365 | 137.107 | bal_3P_336AC | 8101502 | no | no |  |  | no |  |  | 0 | 0 | 0 | 0
oh_line_8101502_200833366 |  | ABCD | node_8101502_310034646 | node_8101502_200833366 | 99.586 | bal_3P_336AC | 8101502 | no | no |  |  | no |  |  | 0 | 0 | 0 | 0
oh_line_8101502_200833370 |  | AD | node_8101502_200833341 | node_8101502_200833370 | 262.038 | bal_1P_477AL | 8101502 | no | no |  |  | no |  |  | 0 | 0 | 0 | 0
oh_line_8101502_200833371 |  | AD | node_8101502_200833370 | node_8101502_200833371 | 195.153 | bal_1P_477AL | 8101502 | no | no |  |  | no |  |  | 0 | 0 | 0 | 0
oh_line_8101502_200833372 |  | AD | node_8101502_200833371 | node_8101502_200833372 | 114.493 | bal_1P_1/0AC | 8101502 | no | no |  |  | no |  |  | 0 | 0 | 0 | 0
oh_line_8101502_200833376 |  | AD | node_8101502_200833371 | node_8101502_200833376 | 203.75 | bal_1P_477AL | 8101502 | no | no |  |  | no |  |  | 0 | 0 | 0 | 0
oh_line_8101502_200833377 |  | AD | node_8101502_200833376 | node_intto1_8101502_200833377 | 194.891 | bal_1P_477AL | 8101502 | no | no |  |  | no |  |  | 0 | 0 | 0 | 0
oh_line_8101502_200833378 |  | AD | node_8101502_200833377 | node_8101502_200833378 | 202.638 | bal_1P_477AL | 8101502 | no | no |  |  | no |  |  | 0 | 0 | 0 | 0
oh_line_8101502_200833379 |  | AD | node_8101502_200833378 | node_8101502_200833379 | 206.063 | bal_1P_477AL | 8101502 | no | no |  |  | no |  |  | 0 | 0 | 0 | 0
oh_line_8101502_200833382 |  | AD | node_8101502_200833379 | node_8101502_200833382 | 236.764 | bal_1P_477AL | 8101502 | no | no |  |  | no |  |  | 0 | 0 | 0 | 0
oh_line_8101502_200833384 |  | AD | node_8101502_200833382 | node_8101502_200833384 | 298.112 | bal_1P_1/0AA | 8101502 | no | no |  |  | no |  |  | 0 | 0 | 0 | 0
oh_line_8101502_200833387 |  | AD | node_8101502_200833382 | node_8101502_200833387 | 134.553 | bal_1P_477AL | 8101502 | no | no |  |  | no |  |  | 0 | 0 | 0 | 0
oh_line_8101502_200833388 |  | AD | node_8101502_200833387 | node_8101502_200833388 | 144.375 | bal_1P_477AL | 8101502 | no | no |  |  | no |  |  | 0 | 0 | 0 | 0
oh_line_8101502_200833389 |  | AD | node_8101502_200833388 | node_8101502_200833389 | 125.731 | bal_1P_477AL | 8101502 | no | no |  |  | no |  |  | 0 | 0 | 0 | 0
oh_line_8101502_200833391 |  | AD | node_8101502_200833389 | node_8101502_200833391 | 175.302 | bal_1P_477AL | 8101502 | no | no |  |  | no |  |  | 0 | 0 | 0 | 0
oh_line_8101502_200833392 |  | AD | node_8101502_200833391 | node_8101502_200833392 | 86.112 | bal_1P_477AL | 8101502 | no | no |  |  | no |  |  | 0 | 0 | 0 | 0
oh_line_8101502_200833393 |  | AD | node_8101502_200833392 | node_8101502_200833393 | 301.53 | bal_1P_1/0AC | 8101502 | no | no |  |  | no |  |  | 0 | 0 | 0 | 0
oh_line_8101502_200833395 |  | AD | node_8101502_200833393 | node_8101502_200833395 | 264.357 | bal_1P_1/0AC | 8101502 | no | no |  |  | no |  |  | 0 | 0 | 0 | 0
oh_line_8101502_200833396 |  | AD | node_8101502_200833392 | node_8101502_200833396 | 258.505 | bal_1P_477AL | 8101502 | no | no |  |  | no |  |  | 0 | 0 | 0 | 0
oh_line_8101502_200833398 |  | AD | node_8101502_200833396 | node_8101502_200833398 | 264.558 | bal_1P_1/0AA | 8101502 | no | no |  |  | no |  |  | 0 | 0 | 0 | 0
oh_line_8101502_200833399 |  | AD | node_8101502_200833398 | node_8101502_200833399 | 278.992 | bal_1P_1/0AA | 8101502 | no | no |  |  | no |  |  | 0 | 0 | 0 | 0
oh_line_8101502_200833400 |  | AD | node_8101502_200833396 | node_8101502_200833400 | 216.25 | bal_1P_2AC | 8101502 | no | no |  |  | no |  |  | 0 | 0 | 0 | 0
oh_line_8101502_200833402 |  | AD | node_8101502_200833400 | node_8101502_200833402 | 279.59 | bal_1P_2AC | 8101502 | no | no |  |  | no |  |  | 0 | 0 | 0 | 0
oh_line_8101502_200833405 |  | AD | node_8101502_200833402 | node_8101502_200833405 | 178.413 | bal_1P_2AC | 8101502 | no | no |  |  | no |  |  | 0 | 0 | 0 | 0
oh_line_8101502_200833407 |  | AD | node_8101502_200833405 | node_8101502_200833407 | 143.637 | bal_1P_2AC | 8101502 | no | no |  |  | no |  |  | 0 | 0 | 0 | 0
oh_line_8101502_200833408 |  | AD | node_8101502_200833407 | node_intto1_8101502_200833408 | 100.533 | bal_1P_1/0AA | 8101502 | no | no |  |  | no |  |  | 0 | 0 | 0 | 0
oh_line_8101502_200833409 |  | AD | node_8101502_200833407 | node_8101502_200833409 | 190.923 | bal_1P_2AC | 8101502 | no | no |  |  | no |  |  | 0 | 0 | 0 | 0
oh_line_8101502_200833410 |  | AD | node_8101502_200833409 | node_8101502_200833410 | 204.008 | bal_1P_2AC | 8101502 | no | no |  |  | no |  |  | 0 | 0 | 0 | 0
oh_line_8101502_200833411 |  | AD | node_8101502_200833410 | node_intto1_8101502_200833411 | 173.442 | bal_1P_2AC | 8101502 | no | no |  |  | no |  |  | 0 | 0 | 0 | 0
oh_line_8101502_200833413 |  | AD | node_8101502_200833411 | node_8101502_200833413 | 194.373 | bal_1P_2AC | 8101502 | no | no |  |  | no |  |  | 0 | 0 | 0 | 0
oh_line_8101502_200833414 |  | AD | node_8101502_200833413 | node_8101502_200833414 | 152.251 | bal_1P_2AC | 8101502 | no | no |  |  | no |  |  | 0 | 0 | 0 | 0
oh_line_8101502_200833415 |  | AD | node_8101502_200833414 | node_8101502_200833415 | 126.984 | bal_1P_2AC | 8101502 | no | no |  |  | no |  |  | 0 | 0 | 0 | 0
oh_line_8101502_200833416 |  | AD | node_8101502_200833415 | node_intto1_8101502_200833416 | 254.535 | bal_1P_2AC | 8101502 | no | no |  |  | no |  |  | 0 | 0 | 0 | 0
oh_line_8101502_200833417 |  | AD | node_8101502_200833416 | node_8101502_200833417 | 272.096 | bal_1P_2AC | 8101502 | no | no |  |  | no |  |  | 0 | 0 | 0 | 0
oh_line_8101502_200833418 |  | AD | node_8101502_200833415 | node_8101502_200833418 | 183.185 | bal_1P_2AC | 8101502 | no | no |  |  | no |  |  | 0 | 0 | 0 | 0
oh_line_8101502_200833419 |  | AD | node_8101502_200833418 | node_8101502_200833419 | 165.317 | bal_1P_2AC | 8101502 | no | no |  |  | no |  |  | 0 | 0 | 0 | 0
oh_line_8101502_200833420 |  | AD | node_8101502_200833419 | node_8101502_200833420 | 192.426 | bal_1P_2AC | 8101502 | no | no |  |  | no |  |  | 0 | 0 | 0 | 0
oh_line_8101502_200833421 |  | AD | node_8101502_200833420 | node_8101502_200833421 | 204.061 | bal_1P_2AC | 8101502 | no | no |  |  | no |  |  | 0 | 0 | 0 | 0
oh_line_8101502_200833422 |  | AD | node_8101502_200833421 | node_8101502_200833422 | 199.619 | bal_1P_2AC | 8101502 | no | no |  |  | no |  |  | 0 | 0 | 0 | 0
oh_line_8101502_200833424 |  | AD | node_8101502_200833422 | node_8101502_200833424 | 172.691 | bal_1P_2AC | 8101502 | no | no |  |  | no |  |  | 0 | 0 | 0 | 0
oh_line_8101502_200833425 |  | AD | node_8101502_200833424 | node_8101502_200833425 | 86.879 | bal_1P_2AC | 8101502 | no | no |  |  | no |  |  | 0 | 0 | 0 | 0
oh_line_8101502_200833427 |  | AD | node_8101502_200833425 | node_8101502_200833427 | 110.682 | bal_1P_2AC | 8101502 | no | no |  |  | no |  |  | 0 | 0 | 0 | 0
oh_line_8101502_200833428 |  | AD | node_8101502_200833427 | node_8101502_200833428 | 178.356 | bal_1P_2AC | 8101502 | no | no |  |  | no |  |  | 0 | 0 | 0 | 0
oh_line_8101502_200833430 |  | AD | node_8101502_200833428 | node_8101502_200833430 | 169.575 | bal_1P_2AC | 8101502 | no | no |  |  | no |  |  | 0 | 0 | 0 | 0
oh_line_8101502_200833431 |  | AD | node_8101502_200833430 | node_8101502_200833431 | 182.296 | bal_1P_2AC | 8101502 | no | no |  |  | no |  |  | 0 | 0 | 0 | 0
oh_line_8101502_200833432 |  | AD | node_8101502_200833431 | node_8101502_200833432 | 235.936 | bal_1P_2AC | 8101502 | no | no |  |  | no |  |  | 0 | 0 | 0 | 0
oh_line_8101502_200833433 |  | AD | node_8101502_200833432 | node_8101502_200833433 | 115.633 | bal_1P_2AC | 8101502 | no | no |  |  | no |  |  | 0 | 0 | 0 | 0
oh_line_8101502_200833434 |  | AD | node_8101502_200833433 | node_8101502_200833434 | 285.561 | bal_1P_2AC | 8101502 | no | no |  |  | no |  |  | 0 | 0 | 0 | 0
oh_line_8101502_200833435 |  | AD | node_8101502_200833432 | node_8101502_200833435 | 187.63 | bal_1P_2AC | 8101502 | no | no |  |  | no |  |  | 0 | 0 | 0 | 0
oh_line_8101502_200833436-1 |  | AD | node_8101502_200833435 | node_1409036_121_15309649_257 | 215.575 | bal_1P_2AC | 8101502 | no | no |  |  | no |  |  | 0 | 0 | 0 | 0
oh_line_8101502_200833436-2 |  | AD | node_1409036_121_15309649_257 | node_8101502_200833436 | 8.547 | bal_1P_2AC | 8101502 | no | no |  |  | no |  |  | 0 | 0 | 0 | 0
oh_line_8101502_200833437 |  | AD | node_8101502_200833436 | node_8101502_200833437 | 225.23 | bal_1P_2AC | 8101502 | no | no |  |  | no |  |  | 0 | 0 | 0 | 0
oh_line_8101502_200833439 |  | AD | node_8101502_200833437 | node_8101502_200833439 | 211.422 | bal_1P_2AC | 8101502 | no | no |  |  | no |  |  | 0 | 0 | 0 | 0
oh_line_8101502_200833440 |  | AD | node_8101502_200833439 | node_8101502_200833440 | 246.721 | bal_1P_2AC | 8101502 | no | no |  |  | no |  |  | 0 | 0 | 0 | 0
oh_line_8101502_200833441 |  | AD | node_8101502_200833440 | node_8101502_200833441 | 177.397 | bal_1P_2AC | 8101502 | no | no |  |  | no |  |  | 0 | 0 | 0 | 0
oh_line_8101502_200833444 |  | AD | node_8101502_200833441 | node_8101502_200833444 | 225.029 | bal_1P_2AC | 8101502 | no | no |  |  | no |  |  | 0 | 0 | 0 | 0
oh_line_8101502_200833445 |  | AD | node_8101502_200833444 | node_8101502_200833445 | 234.376 | bal_1P_2AC | 8101502 | no | no |  |  | no |  |  | 0 | 0 | 0 | 0
oh_line_8101502_200833446 |  | AD | node_8101502_200833445 | node_8101502_200833446 | 249.444 | bal_1P_2AC | 8101502 | no | no |  |  | no |  |  | 0 | 0 | 0 | 0
oh_line_8101502_200833447 |  | AD | node_8101502_200833446 | node_intto1_8101502_200833447 | 49.404 | bal_1P_1/0AA | 8101502 | no | no |  |  | no |  |  | 0 | 0 | 0 | 0
oh_line_8101502_200833448 |  | AD | node_8101502_200833447 | node_8101502_200833448 | 297.375 | bal_1P_1/0AA | 8101502 | no | no |  |  | no |  |  | 0 | 0 | 0 | 0
oh_line_8101502_200833449 |  | AD | node_8101502_200833448 | node_8101502_200833449 | 352.83 | bal_1P_1/0AA | 8101502 | no | no |  |  | no |  |  | 0 | 0 | 0 | 0
oh_line_8101502_200833451 |  | AD | node_8101502_200833446 | node_8101502_200833451 | 268.272 | bal_1P_2AC | 8101502 | no | no |  |  | no |  |  | 0 | 0 | 0 | 0
oh_line_8101502_200833452 |  | AD | node_8101502_200833451 | node_8101502_200833452 | 66.101 | bal_1P_1/0AC | 8101502 | no | no |  |  | no |  |  | 0 | 0 | 0 | 0
oh_line_8101502_200833453 |  | AD | node_8101502_200833452 | node_8101502_200833453 | 188.995 | bal_1P_1/0AC | 8101502 | no | no |  |  | no |  |  | 0 | 0 | 0 | 0
oh_line_8101502_200833454 |  | AD | node_8101502_200833451 | node_8101502_200833454 | 220.862 | bal_1P_2AC | 8101502 | no | no |  |  | no |  |  | 0 | 0 | 0 | 0
oh_line_8101502_200833455 |  | AD | node_8101502_200833454 | node_8101502_200833455 | 218.082 | bal_1P_2AC | 8101502 | no | no |  |  | no |  |  | 0 | 0 | 0 | 0
oh_line_8101502_200833456 |  | AD | node_8101502_200833455 | node_8101502_200833456 | 65.43 | bal_1P_1/0AA | 8101502 | no | no |  |  | no |  |  | 0 | 0 | 0 | 0
oh_line_8101502_200833457 |  | AD | node_8101502_200833456 | node_8101502_200833457 | 341.265 | bal_1P_1/0AA | 8101502 | no | no |  |  | no |  |  | 0 | 0 | 0 | 0
oh_line_8101502_200833458 |  | AD | node_8101502_200833455 | node_8101502_200833458 | 204.473 | bal_1P_2AC | 8101502 | no | no |  |  | no |  |  | 0 | 0 | 0 | 0
oh_line_8101502_200833459 |  | AD | node_8101502_200833458 | node_8101502_200833459 | 216.76 | bal_1P_2AC | 8101502 | no | no |  |  | no |  |  | 0 | 0 | 0 | 0
oh_line_8101502_200833460 |  | AD | node_8101502_200833459 | node_8101502_200833460 | 220.649 | bal_1P_2AC | 8101502 | no | no |  |  | no |  |  | 0 | 0 | 0 | 0
oh_line_8101502_200833461 |  | AD | node_8101502_200833460 | node_8101502_200833461 | 218.61 | bal_1P_2AC | 8101502 | no | no |  |  | no |  |  | 0 | 0 | 0 | 0
oh_line_8101502_200833463 |  | AD | node_8101502_200833461 | node_8101502_200833463 | 205.966 | bal_1P_2AC | 8101502 | no | no |  |  | no |  |  | 0 | 0 | 0 | 0
oh_line_8101502_200833464 |  | AD | node_8101502_200833463 | node_8101502_200833464 | 185.351 | bal_1P_2AC | 8101502 | no | no |  |  | no |  |  | 0 | 0 | 0 | 0
oh_line_8101502_200833466 |  | AD | node_8101502_200969499 | node_8101502_200833466 | 167.907 | bal_1P_2AC | 8101502 | no | no |  |  | no |  |  | 0 | 0 | 0 | 0
oh_line_8101502_200833467 |  | AD | node_8101502_200833466 | node_8101502_200833467 | 147.143 | bal_1P_2AC | 8101502 | no | no |  |  | no |  |  | 0 | 0 | 0 | 0
oh_line_8101502_200833505 |  | AD | node_8101502_200833355 | node_8101502_200833505 | 57.469 | bal_1P_1/0AC | 8101502 | no | no |  |  | no |  |  | 0 | 0 | 0 | 0
oh_line_8101502_200833506 |  | AD | node_8101502_200833505 | node_8101502_200833506 | 80.811 | bal_1P_1/0AC | 8101502 | no | no |  |  | no |  |  | 0 | 0 | 0 | 0
oh_line_8101502_200833507 |  | AD | node_8101502_200833506 | node_intto1_8101502_200833507 | 103.73 | bal_1P_4CU | 8101502 | no | no |  |  | no |  |  | 0 | 0 | 0 | 0
oh_line_8101502_200833508 |  | AD | node_8101502_200833512 | node_8101502_200833508 | 144.117 | bal_1P_4CU | 8101502 | no | no |  |  | no |  |  | 0 | 0 | 0 | 0
oh_line_8101502_200833509 |  | AD | node_8101502_200833508 | node_8101502_200833509 | 122.015 | bal_1P_4CU | 8101502 | no | no |  |  | no |  |  | 0 | 0 | 0 | 0
oh_line_8101502_200833510 |  | AD | node_8101502_200833509 | node_8101502_200833510 | 148.859 | bal_1P_4CU | 8101502 | no | no |  |  | no |  |  | 0 | 0 | 0 | 0
oh_line_8101502_200833511 |  | AD | node_8101502_200833510 | node_8101502_200833511 | 109.144 | bal_1P_4CU | 8101502 | no | no |  |  | no |  |  | 0 | 0 | 0 | 0
oh_line_8101502_200833512 |  | AD | node_8101502_200833507 | node_8101502_200833512 | 103.329 | bal_1P_4CU | 8101502 | no | no |  |  | no |  |  | 0 | 0 | 0 | 0
oh_line_8101502_200833514 |  | AD | node_8101502_200942007 | node_8101502_200833514 | 77.993 | bal_1P_4CU | 8101502 | no | no |  |  | no |  |  | 0 | 0 | 0 | 0
oh_line_8101502_200833521 |  | AD | node_8101502_200833522 | node_8101502_200833521 | 107.571 | bal_1P_4CU | 8101502 | no | no |  |  | no |  |  | 0 | 0 | 0 | 0
oh_line_8101502_200833522 |  | AD | node_8101502_200833523 | node_8101502_200833522 | 124.769 | bal_1P_4CU | 8101502 | no | no |  |  | no |  |  | 0 | 0 | 0 | 0
oh_line_8101502_200833523 |  | AD | node_8101502_200833514 | node_8101502_200833523 | 58.934 | bal_1P_4CU | 8101502 | no | no |  |  | no |  |  | 0 | 0 | 0 | 0
oh_line_8101502_200833591 |  | AD | node_8101502_200833605 | node_8101502_200833591 | 109.325 | bal_1P_1/0AA | 8101502 | no | no |  |  | no |  |  | 0 | 0 | 0 | 0
oh_line_8101502_200833592 |  | AD | node_8101502_200833594 | node_8101502_200833592 | 204.852 | bal_1P_6CU | 8101502 | no | no |  |  | no |  |  | 0 | 0 | 0 | 0
oh_line_8101502_200833594 |  | AD | node_8101502_200833595 | node_8101502_200833594 | 191.019 | bal_1P_6CU | 8101502 | no | no |  |  | no |  |  | 0 | 0 | 0 | 0
oh_line_8101502_200833595 |  | AD | node_8101502_200833597 | node_8101502_200833595 | 164.842 | bal_1P_2AC | 8101502 | no | no |  |  | no |  |  | 0 | 0 | 0 | 0
oh_line_8101502_200833597 |  | AD | node_8101502_200833599 | node_8101502_200833597 | 298.02 | bal_1P_2AC | 8101502 | no | no |  |  | no |  |  | 0 | 0 | 0 | 0
oh_line_8101502_200833598 |  | AD | node_8101502_200833597 | node_8101502_200833598 | 126.572 | bal_1P_2AC | 8101502 | no | no |  |  | no |  |  | 0 | 0 | 0 | 0
oh_line_8101502_200833599 |  | AD | node_8101502_200833600 | node_8101502_200833599 | 260.521 | bal_1P_2AC | 8101502 | no | no |  |  | no |  |  | 0 | 0 | 0 | 0
oh_line_8101502_200833600 |  | AD | node_8101502_200833601 | node_intto1_8101502_200833600 | 305.917 | bal_1P_2AC | 8101502 | no | no |  |  | no |  |  | 0 | 0 | 0 | 0
oh_line_8101502_200833601 |  | AD | node_8101502_200833843 | node_8101502_200833601 | 352.051 | bal_1P_1/0AA | 8101502 | no | no |  |  | no |  |  | 0 | 0 | 0 | 0
oh_line_8101502_200833602 |  | AD | node_8101502_200833601 | node_8101502_200833602 | 349.774 | bal_1P_2AC | 8101502 | no | no |  |  | no |  |  | 0 | 0 | 0 | 0
oh_line_8101502_200833603 |  | AD | node_8101502_200833602 | node_8101502_200833603 | 148.421 | bal_1P_2AC | 8101502 | no | no |  |  | no |  |  | 0 | 0 | 0 | 0
oh_line_8101502_200833605 |  | AD | node_8101502_200833592 | node_8101502_200833605 | 117.132 | bal_1P_6CU | 8101502 | no | no |  |  | no |  |  | 0 | 0 | 0 | 0
oh_line_8101502_200833606 |  | AD | node_8101502_200833605 | node_8101502_200833606 | 95.267 | bal_1P_4/0AL | 8101502 | no | no |  |  | no |  |  | 0 | 0 | 0 | 0
oh_line_8101502_200833608 |  | AD | node_8101502_201022079 | node_8101502_200833608 | 167.81 | bal_1P_4CU | 8101502 | no | no |  |  | no |  |  | 0 | 0 | 0 | 0
oh_line_8101502_200833609 |  | AD | node_8101502_200833608 | node_8101502_200833609 | 94.134 | bal_1P_4CU | 8101502 | no | no |  |  | no |  |  | 0 | 0 | 0 | 0
oh_line_8101502_200833610 |  | AD | node_8101502_200833609 | node_8101502_200833610 | 101.413 | bal_1P_4CU | 8101502 | no | no |  |  | no |  |  | 0 | 0 | 0 | 0
oh_line_8101502_200833611 |  | AD | node_8101502_200833610 | node_8101502_200833611 | 137.219 | bal_1P_4CU | 8101502 | no | no |  |  | no |  |  | 0 | 0 | 0 | 0
oh_line_8101502_200833612 |  | AD | node_8101502_200833611 | node_8101502_200833612 | 118.378 | bal_1P_4CU | 8101502 | no | no |  |  | no |  |  | 0 | 0 | 0 | 0
oh_line_8101502_200833740 |  | AD | node_8101502_200833392 | node_8101502_200833740 | 135.652 | bal_1P_4CU | 8101502 | no | no |  |  | no |  |  | 0 | 0 | 0 | 0
oh_line_8101502_200833741 |  | AD | node_8101502_200833850 | node_8101502_200833741 | 194.356 | bal_1P_2AC | 8101502 | no | no |  |  | no |  |  | 0 | 0 | 0 | 0
oh_line_8101502_200833742 |  | AD | node_8101502_200833741 | node_8101502_200833742 | 209.703 | bal_1P_1/0AA | 8101502 | no | no |  |  | no |  |  | 0 | 0 | 0 | 0
oh_line_8101502_200833743 |  | AD | node_8101502_200833741 | node_8101502_200833743 | 128.903 | bal_1P_2AC | 8101502 | no | no |  |  | no |  |  | 0 | 0 | 0 | 0
oh_line_8101502_200833745 |  | AD | node_8101502_200833743 | node_8101502_200833745 | 48.353 | bal_1P_2AC | 8101502 | no | no |  |  | no |  |  | 0 | 0 | 0 | 0
oh_line_8101502_200833746 |  | AD | node_8101502_200833745 | node_8101502_200833746 | 156.051 | bal_1P_2AC | 8101502 | no | no |  |  | no |  |  | 0 | 0 | 0 | 0
oh_line_8101502_200833747 |  | AD | node_8101502_200833746 | node_8101502_200833747 | 163.068 | bal_1P_2AC | 8101502 | no | no |  |  | no |  |  | 0 | 0 | 0 | 0
oh_line_8101502_200833749 |  | AD | node_8101502_200833747 | node_8101502_200833749 | 136.809 | bal_1P_2AC | 8101502 | no | no |  |  | no |  |  | 0 | 0 | 0 | 0
oh_line_8101502_200833750 |  | AD | node_8101502_200833749 | node_8101502_200833750 | 196.204 | bal_1P_2AC | 8101502 | no | no |  |  | no |  |  | 0 | 0 | 0 | 0
oh_line_8101502_200833751 |  | AD | node_8101502_200833750 | node_8101502_200833751 | 101.234 | bal_1P_2AC | 8101502 | no | no |  |  | no |  |  | 0 | 0 | 0 | 0
oh_line_8101502_200833752 |  | AD | node_8101502_200833751 | node_8101502_200833752 | 171.871 | bal_1P_2AC | 8101502 | no | no |  |  | no |  |  | 0 | 0 | 0 | 0
oh_line_8101502_200833754 |  | AD | node_8101502_200833752 | node_8101502_200833754 | 128.101 | bal_1P_2AC | 8101502 | no | no |  |  | no |  |  | 0 | 0 | 0 | 0
oh_line_8101502_200833755 |  | AD | node_8101502_200833754 | node_8101502_200833755 | 217.936 | bal_1P_2AC | 8101502 | no | no |  |  | no |  |  | 0 | 0 | 0 | 0
oh_line_8101502_200833756 |  | AD | node_8101502_200833755 | node_8101502_200833756 | 344.104 | bal_1P_2AC | 8101502 | no | no |  |  | no |  |  | 0 | 0 | 0 | 0
oh_line_8101502_200833757 |  | AD | node_8101502_200833756 | node_8101502_200833757 | 232.638 | bal_1P_2AC | 8101502 | no | no |  |  | no |  |  | 0 | 0 | 0 | 0
oh_line_8101502_200833759 |  | AD | node_8101502_200833755 | node_8101502_200833759 | 282.833 | bal_1P_2AC | 8101502 | no | no |  |  | no |  |  | 0 | 0 | 0 | 0
oh_line_8101502_200833760 |  | AD | node_8101502_200833740 | node_intto1_8101502_200833760 | 461.677 | bal_1P_2AC | 8101502 | no | no |  |  | no |  |  | 0 | 0 | 0 | 0
oh_line_8101502_200833762 |  | AD | node_8101502_200833759 | node_8101502_200833762 | 241.388 | bal_1P_2AC | 8101502 | no | no |  |  | no |  |  | 0 | 0 | 0 | 0
oh_line_8101502_200833765 |  | AD | node_8101502_200833762 | node_8101502_200833765 | 230.307 | bal_1P_2AC | 8101502 | no | no |  |  | no |  |  | 0 | 0 | 0 | 0
oh_line_8101502_200833769 |  | AD | node_8101502_200833765 | node_8101502_200833769 | 295.122 | bal_1P_2AC | 8101502 | no | no |  |  | no |  |  | 0 | 0 | 0 | 0
oh_line_8101502_200833771 |  | AD | node_8101502_200833769 | node_8101502_200833771 | 173.763 | bal_1P_2AC | 8101502 | no | no |  |  | no |  |  | 0 | 0 | 0 | 0
oh_line_8101502_200833772 |  | AD | node_8101502_200833771 | node_8101502_200833772 | 214.804 | bal_1P_2AC | 8101502 | no | no |  |  | no |  |  | 0 | 0 | 0 | 0
oh_line_8101502_200833773 |  | AD | node_8101502_200833772 | node_8101502_200833773 | 219.445 | bal_1P_2AC | 8101502 | no | no |  |  | no |  |  | 0 | 0 | 0 | 0
oh_line_8101502_200833774 |  | AD | node_8101502_200833771 | node_8101502_200833774 | 80.738 | bal_1P_2AC | 8101502 | no | no |  |  | no |  |  | 0 | 0 | 0 | 0
oh_line_8101502_200833776 |  | AD | node_8101502_200833774 | node_8101502_200833776 | 147.409 | bal_1P_2AC | 8101502 | no | no |  |  | no |  |  | 0 | 0 | 0 | 0
oh_line_8101502_200833777 |  | AD | node_8101502_200833776 | node_8101502_200833777 | 202.409 | bal_1P_2AC | 8101502 | no | no |  |  | no |  |  | 0 | 0 | 0 | 0
oh_line_8101502_200833778 |  | AD | node_8101502_200833777 | node_8101502_200833778 | 190.024 | bal_1P_2AC | 8101502 | no | no |  |  | no |  |  | 0 | 0 | 0 | 0
oh_line_8101502_200833779 |  | AD | node_8101502_200833778 | node_8101502_200833779 | 137.051 | bal_1P_2AC | 8101502 | no | no |  |  | no |  |  | 0 | 0 | 0 | 0
oh_line_8101502_200833780 |  | AD | node_8101502_200833779 | node_8101502_200833780 | 45.705 | bal_1P_1/0AA | 8101502 | no | no |  |  | no |  |  | 0 | 0 | 0 | 0
oh_line_8101502_200833781 |  | AD | node_8101502_200833780 | node_8101502_200833781 | 313.766 | bal_1P_1/0AA | 8101502 | no | no |  |  | no |  |  | 0 | 0 | 0 | 0
oh_line_8101502_200833782 |  | AD | node_8101502_200833779 | node_8101502_200833782 | 239.779 | bal_1P_2AC | 8101502 | no | no |  |  | no |  |  | 0 | 0 | 0 | 0
oh_line_8101502_200833783 |  | AD | node_8101502_200833782 | node_intto1_8101502_200833783 | 91.352 | bal_1P_1/0AA | 8101502 | no | no |  |  | no |  |  | 0 | 0 | 0 | 0
oh_line_8101502_200833784 |  | AD | node_8101502_200833783 | node_8101502_200833784 | 21.063 | bal_1P_1/0AA | 8101502 | no | no |  |  | no |  |  | 0 | 0 | 0 | 0
oh_line_8101502_200833785 |  | AD | node_8101502_200833784 | node_8101502_200833785 | 316.23 | bal_1P_1/0AA | 8101502 | no | no |  |  | no |  |  | 0 | 0 | 0 | 0
oh_line_8101502_200833786 |  | AD | node_8101502_200833760 | node_8101502_200833786 | 167.728 | bal_1P_2AC | 8101502 | no | no |  |  | no |  |  | 0 | 0 | 0 | 0
oh_line_8101502_200833787 |  | AD | node_8101502_200833783 | node_8101502_200833787 | 90.264 | bal_1P_1/0AA | 8101502 | no | no |  |  | no |  |  | 0 | 0 | 0 | 0
oh_line_8101502_200833789 |  | AD | node_8101502_200833787 | node_8101502_200833789 | 185.334 | bal_1P_1/0AA | 8101502 | no | no |  |  | no |  |  | 0 | 0 | 0 | 0
oh_line_8101502_200833790 |  | AD | node_8101502_200833789 | node_8101502_200833790 | 235.736 | bal_1P_1/0AA | 8101502 | no | no |  |  | no |  |  | 0 | 0 | 0 | 0
oh_line_8101502_200833791 |  | AD | node_8101502_200833790 | node_8101502_200833791 | 244.935 | bal_1P_1/0AA | 8101502 | no | no |  |  | no |  |  | 0 | 0 | 0 | 0
oh_line_8101502_200833792 |  | AD | node_8101502_200833791 | node_8101502_200833792 | 235.482 | bal_1P_1/0AA | 8101502 | no | no |  |  | no |  |  | 0 | 0 | 0 | 0
oh_line_8101502_200833793 |  | AD | node_8101502_200833792 | node_8101502_200833793 | 176.007 | bal_1P_1/0AA | 8101502 | no | no |  |  | no |  |  | 0 | 0 | 0 | 0
oh_line_8101502_200833794 |  | AD | node_8101502_200833793 | node_8101502_200833794 | 310.196 | bal_1P_1/0AA | 8101502 | no | no |  |  | no |  |  | 0 | 0 | 0 | 0
oh_line_8101502_200833795 |  | AD | node_8101502_200833794 | node_8101502_200833795 | 238.235 | bal_1P_1/0AA | 8101502 | no | no |  |  | no |  |  | 0 | 0 | 0 | 0
oh_line_8101502_200833796-1 |  | AD | node_8101502_200833795 | node_1410029_829_15312820_474 | 226.06 | bal_1P_1/0AA | 8101502 | no | no |  |  | no |  |  | 0 | 0 | 0 | 0
oh_line_8101502_200833796-2 |  | AD | node_1410029_829_15312820_474 | node_8101502_200833796 | 5.038 | bal_1P_1/0AA | 8101502 | no | no |  |  | no |  |  | 0 | 0 | 0 | 0
oh_line_8101502_200833797 |  | AD | node_8101502_200833796 | node_8101502_200833797 | 196.628 | bal_1P_1/0AA | 8101502 | no | no |  |  | no |  |  | 0 | 0 | 0 | 0
oh_line_8101502_200833798 |  | AD | node_8101502_200833797 | node_8101502_200833798 | 174.914 | bal_1P_2AC | 8101502 | no | no |  |  | no |  |  | 0 | 0 | 0 | 0
oh_line_8101502_200833799 |  | AD | node_8101502_200833798 | node_8101502_200833799 | 231.353 | bal_1P_2AC | 8101502 | no | no |  |  | no |  |  | 0 | 0 | 0 | 0
oh_line_8101502_200833801 |  | AD | node_8101502_200833799 | node_8101502_200833801 | 207.324 | bal_1P_1/0AA | 8101502 | no | no |  |  | no |  |  | 0 | 0 | 0 | 0
oh_line_8101502_200833802 |  | AD | node_8101502_200833801 | node_8101502_200833802 | 217.423 | bal_1P_1/0AA | 8101502 | no | no |  |  | no |  |  | 0 | 0 | 0 | 0
oh_line_8101502_200833804 |  | AD | node_8101502_200833802 | node_8101502_200833804 | 199.948 | bal_1P_1/0AC | 8101502 | no | no |  |  | no |  |  | 0 | 0 | 0 | 0
oh_line_8101502_200833806 |  | AD | node_8101502_200833804 | node_8101502_200833806 | 202.359 | bal_1P_1/0AC | 8101502 | no | no |  |  | no |  |  | 0 | 0 | 0 | 0
oh_line_8101502_200833807 |  | AD | node_8101502_200833806 | node_8101502_200833807 | 346.323 | bal_1P_1/0AC | 8101502 | no | no |  |  | no |  |  | 0 | 0 | 0 | 0
oh_line_8101502_200833809 |  | AD | node_8101502_200833786 | node_8101502_200833809 | 245.257 | bal_1P_2AC | 8101502 | no | no |  |  | no |  |  | 0 | 0 | 0 | 0
oh_line_8101502_200833810 |  | AD | node_8101502_200833809 | node_8101502_200833810 | 195.741 | bal_1P_2AC | 8101502 | no | no |  |  | no |  |  | 0 | 0 | 0 | 0
oh_line_8101502_200833811 |  | AD | node_8101502_200833807 | node_8101502_200833811 | 194.515 | bal_1P_1/0AC | 8101502 | no | no |  |  | no |  |  | 0 | 0 | 0 | 0
oh_line_8101502_200833812 |  | AD | node_8101502_200833811 | node_8101502_200833812 | 171.045 | bal_1P_1/0AC | 8101502 | no | no |  |  | no |  |  | 0 | 0 | 0 | 0
oh_line_8101502_200833813 |  | AD | node_8101502_200833812 | node_8101502_200833813 | 128.478 | bal_1P_1/0AC | 8101502 | no | no |  |  | no |  |  | 0 | 0 | 0 | 0
oh_line_8101502_200833814 |  | AD | node_8101502_200833813 | node_8101502_200833814 | 99.538 | bal_1P_1/0AC | 8101502 | no | no |  |  | no |  |  | 0 | 0 | 0 | 0
oh_line_8101502_200833816 |  | AD | node_8101502_200833814 | node_8101502_200833816 | 121.787 | bal_1P_2AC | 8101502 | no | no |  |  | no |  |  | 0 | 0 | 0 | 0
oh_line_8101502_200833818 |  | AD | node_8101502_200833816 | node_8101502_200833818 | 185.121 | bal_1P_2AC | 8101502 | no | no |  |  | no |  |  | 0 | 0 | 0 | 0
oh_line_8101502_200833819 |  | AD | node_8101502_200833818 | node_8101502_200833819 | 137.688 | bal_1P_2AC | 8101502 | no | no |  |  | no |  |  | 0 | 0 | 0 | 0
oh_line_8101502_200833821 |  | AD | node_8101502_200833819 | node_8101502_200833821 | 161.107 | bal_1P_2AC | 8101502 | no | no |  |  | no |  |  | 0 | 0 | 0 | 0
oh_line_8101502_200833822 |  | AD | node_8101502_200833821 | node_8101502_200833822 | 289.824 | bal_1P_2AC | 8101502 | no | no |  |  | no |  |  | 0 | 0 | 0 | 0
oh_line_8101502_200833826 |  | AD | node_8101502_200833822 | node_8101502_200833826 | 76.02 | bal_1P_1/0AA | 8101502 | no | no |  |  | no |  |  | 0 | 0 | 0 | 0
oh_line_8101502_200833827 |  | AD | node_8101502_200833826 | node_intto1_8101502_200833827 | 65.978 | bal_1P_1/0AA | 8101502 | no | no |  |  | no |  |  | 0 | 0 | 0 | 0
oh_line_8101502_200833828 |  | AD | node_8101502_201032451 | node_8101502_200833828 | 103.821 | bal_1P_1/0AA | 8101502 | no | no |  |  | no |  |  | 0 | 0 | 0 | 0
oh_line_8101502_200833830 |  | AD | node_8101502_200833822 | node_8101502_200833830 | 109.291 | bal_1P_2AC | 8101502 | no | no |  |  | no |  |  | 0 | 0 | 0 | 0
oh_line_8101502_200833831 |  | AD | node_8101502_200833830 | node_8101502_200833831 | 63.67 | bal_1P_2AC | 8101502 | no | no |  |  | no |  |  | 0 | 0 | 0 | 0
oh_line_8101502_200833832 |  | AD | node_8101502_200833831 | node_8101502_200833832 | 227.15 | bal_1P_2AC | 8101502 | no | no |  |  | no |  |  | 0 | 0 | 0 | 0
oh_line_8101502_200833834 |  | AD | node_8101502_200833832 | node_8101502_200833834 | 250.83 | bal_1P_2AC | 8101502 | no | no |  |  | no |  |  | 0 | 0 | 0 | 0
oh_line_8101502_200833836 |  | AD | node_8101502_200833834 | node_8101502_200833836 | 239.412 | bal_1P_2AC | 8101502 | no | no |  |  | no |  |  | 0 | 0 | 0 | 0
oh_line_8101502_200833837 |  | AD | node_8101502_200833810 | node_8101502_200833837 | 150.174 | bal_1P_2AC | 8101502 | no | no |  |  | no |  |  | 0 | 0 | 0 | 0
oh_line_8101502_200833838 |  | AD | node_8101502_200833837 | node_8101502_200833838 | 250.356 | bal_1P_2AC | 8101502 | no | no |  |  | no |  |  | 0 | 0 | 0 | 0
oh_line_8101502_200833839 |  | AD | node_8101502_200833836 | node_8101502_200833839 | 210.035 | bal_1P_2AC | 8101502 | no | no |  |  | no |  |  | 0 | 0 | 0 | 0
oh_line_8101502_200833840 |  | AD | node_8101502_200833839 | node_8101502_200833840 | 121.182 | bal_1P_2AC | 8101502 | no | no |  |  | no |  |  | 0 | 0 | 0 | 0
oh_line_8101502_200833841 |  | AD | node_8101502_200833840 | node_8101502_200833841 | 211.799 | bal_1P_2AC | 8101502 | no | no |  |  | no |  |  | 0 | 0 | 0 | 0
oh_line_8101502_200833842 |  | AD | node_8101502_200833841 | node_intto1_8101502_200833842 | 81.068 | bal_1P_1/0AA | 8101502 | no | no |  |  | no |  |  | 0 | 0 | 0 | 0
oh_line_8101502_200833843 |  | AD | node_8101502_200833842 | node_8101502_200833843 | 325.368 | bal_1P_1/0AA | 8101502 | no | no |  |  | no |  |  | 0 | 0 | 0 | 0
oh_line_8101502_200833844 |  | AD | node_8101502_200833838 | node_8101502_200833844 | 195.967 | bal_1P_2AC | 8101502 | no | no |  |  | no |  |  | 0 | 0 | 0 | 0
oh_line_8101502_200833846 |  | AD | node_8101502_200833844 | node_8101502_200833846 | 195.14 | bal_1P_2AC | 8101502 | no | no |  |  | no |  |  | 0 | 0 | 0 | 0
oh_line_8101502_200833847 |  | AD | node_8101502_200833846 | node_8101502_200833847 | 133.447 | bal_1P_2AC | 8101502 | no | no |  |  | no |  |  | 0 | 0 | 0 | 0
oh_line_8101502_200833848 |  | AD | node_8101502_200833847 | node_8101502_200833848 | 114.129 | bal_1P_2AC | 8101502 | no | no |  |  | no |  |  | 0 | 0 | 0 | 0
oh_line_8101502_200833849 |  | AD | node_8101502_200833848 | node_8101502_200833849 | 196.969 | bal_1P_2AC | 8101502 | no | no |  |  | no |  |  | 0 | 0 | 0 | 0
oh_line_8101502_200833850 |  | AD | node_8101502_200833849 | node_8101502_200833850 | 146.122 | bal_1P_2AC | 8101502 | no | no |  |  | no |  |  | 0 | 0 | 0 | 0
oh_line_8101502_200834142 |  | AD | node_8101502_200833509 | node_8101502_200834142 | 30.1 | bal_1P_4CU | 8101502 | no | no |  |  | no |  |  | 0 | 0 | 0 | 0
oh_line_8101502_200834143 |  | AD | node_8101502_200834142 | node_8101502_200834143 | 177.838 | bal_1P_4CU | 8101502 | no | no |  |  | no |  |  | 0 | 0 | 0 | 0
oh_line_8101502_200834144 |  | AD | node_8101502_200834143 | node_8101502_200834144 | 75.659 | bal_1P_4CU | 8101502 | no | no |  |  | no |  |  | 0 | 0 | 0 | 0
oh_line_8101502_200834145 |  | AD | node_8101502_200834144 | node_8101502_200834145 | 81.954 | bal_1P_4CU | 8101502 | no | no |  |  | no |  |  | 0 | 0 | 0 | 0
oh_line_8101502_200834146 |  | AD | node_8101502_200834145 | node_8101502_200834146 | 117.357 | bal_1P_4CU | 8101502 | no | no |  |  | no |  |  | 0 | 0 | 0 | 0
oh_line_8101502_200834147 |  | AD | node_8101502_200834146 | node_8101502_200834147 | 125.058 | bal_1P_1/0AC | 8101502 | no | no |  |  | no |  |  | 0 | 0 | 0 | 0
oh_line_8101502_200834148 |  | AD | node_8101502_200834147 | node_8101502_200834148 | 118.012 | bal_1P_1/0AC | 8101502 | no | no |  |  | no |  |  | 0 | 0 | 0 | 0
oh_line_8101502_200834149 |  | AD | node_8101502_200834148 | node_8101502_200834149 | 100.955 | bal_1P_1/0AC | 8101502 | no | no |  |  | no |  |  | 0 | 0 | 0 | 0
oh_line_8101502_200834345 |  | AD | node_8101502_200833832 | node_8101502_200834345 | 124.377 | bal_1P_1/0AC | 8101502 | no | no |  |  | no |  |  | 0 | 0 | 0 | 0
oh_line_8101502_200834346 |  | AD | node_8101502_200834345 | node_intto1_8101502_200834346 | 224.143 | bal_1P_1/0AC | 8101502 | no | no |  |  | no |  |  | 0 | 0 | 0 | 0
oh_line_8101502_200834347 |  | AD | node_8101502_200834346 | node_8101502_200834347 | 243.941 | bal_1P_1/0AC | 8101502 | no | no |  |  | no |  |  | 0 | 0 | 0 | 0
oh_line_8101502_200834380 |  | AD | node_8101502_200833750 | node_intto1_8101502_200834380 | 79.073 | bal_1P_2AC | 8101502 | no | no |  |  | no |  |  | 0 | 0 | 0 | 0
oh_line_8101502_200834381 |  | AD | node_8101502_200834380 | node_8101502_200834381 | 194.828 | bal_1P_2AC | 8101502 | no | no |  |  | no |  |  | 0 | 0 | 0 | 0
oh_line_8101502_200834382 |  | AD | node_8101502_200834381 | node_8101502_200834382 | 204.054 | bal_1P_2AC | 8101502 | no | no |  |  | no |  |  | 0 | 0 | 0 | 0
oh_line_8101502_200834383 |  | AD | node_8101502_200834382 | node_8101502_200834383 | 199.751 | bal_1P_1/0AC | 8101502 | no | no |  |  | no |  |  | 0 | 0 | 0 | 0
oh_line_8101502_200834384 |  | AD | node_8101502_200834382 | node_8101502_200834384 | 76.431 | bal_1P_1/0AC | 8101502 | no | no |  |  | no |  |  | 0 | 0 | 0 | 0
oh_line_8101502_200834385 |  | AD | node_8101502_200834384 | node_8101502_200834385 | 129.682 | bal_1P_1/0AC | 8101502 | no | no |  |  | no |  |  | 0 | 0 | 0 | 0
oh_line_8101502_200834386 |  | AD | node_8101502_200834385 | node_8101502_200834386 | 147.591 | bal_1P_1/0AC | 8101502 | no | no |  |  | no |  |  | 0 | 0 | 0 | 0
oh_line_8101502_200834387 |  | AD | node_8101502_200834386 | node_8101502_200834387 | 193.933 | bal_1P_1/0AC | 8101502 | no | no |  |  | no |  |  | 0 | 0 | 0 | 0
oh_line_8101502_200834485 |  | ABCD | node_8101502_200834486 | node_8101502_200834485 | 190.984 | bal_3P_1/0AC | 8101502 | no | no |  |  | no |  |  | 0 | 0 | 0 | 0
oh_line_8101502_200834486 |  | ABCD | node_8101502_200942005 | node_8101502_200834486 | 201.245 | bal_3P_1/0AC | 8101502 | no | no |  |  | no |  |  | 0 | 0 | 0 | 0
oh_line_8101502_200834487 |  | ABCD | node_8101502_200833344 | node_8101502_200834487 | 70.114 | bal_3P_1/0AC | 8101502 | no | no |  |  | no |  |  | 0 | 0 | 0 | 0
oh_line_8101502_200834488 |  | ABCD | node_8101502_200834487 | node_8101502_200834488 | 41.294 | bal_3P_1/0AA | 8101502 | no | no |  |  | no |  |  | 0 | 0 | 0 | 0
oh_line_8101502_200834489 |  | ABCD | node_8101502_200834488 | node_intto1_8101502_200834489 | 141.922 | bal_3P_1/0AA | 8101502 | no | no |  |  | no |  |  | 0 | 0 | 0 | 0
oh_line_8101502_200834491 |  | ABCD | node_8101502_200942007 | node_8101502_200834491 | 259.855 | bal_3P_1/0AA | 8101502 | no | no |  |  | no |  |  | 0 | 0 | 0 | 0
oh_line_8101502_200835934 |  | AD | node_8101502_200833408 | node_8101502_200835934 | 341.52 | bal_1P_1/0AA | 8101502 | no | no |  |  | no |  |  | 0 | 0 | 0 | 0
oh_line_8101502_200835935 |  | AD | node_8101502_200835934 | node_8101502_200835935 | 152.283 | bal_1P_1/0AA | 8101502 | no | no |  |  | no |  |  | 0 | 0 | 0 | 0
oh_line_8101502_200835936 |  | AD | node_8101502_200835935 | node_8101502_200835936 | 176.759 | bal_1P_1/0AA | 8101502 | no | no |  |  | no |  |  | 0 | 0 | 0 | 0
oh_line_8101502_200835939 |  | AD | node_8101502_200833419 | node_8101502_200835939 | 74.955 | bal_1P_2AC | 8101502 | no | no |  |  | no |  |  | 0 | 0 | 0 | 0
oh_line_8101502_200835940 |  | AD | node_8101502_200835939 | node_8101502_200835940 | 259.548 | bal_1P_2AC | 8101502 | no | no |  |  | no |  |  | 0 | 0 | 0 | 0
oh_line_8101502_200916279 |  | ABCD | node_SOURCE_8101502 | node_8101502_200916279 | 18.048 | bal_3P_477AL | 8101502 | no | no |  |  | no |  |  | 0 | 0 | 0 | 0
oh_line_8101502_200916302 |  | ABCD | node_8101502_200916303 | node_8101502_200916302 | 60.209 | bal_3P_2CU | 8101502 | no | no |  |  | no |  |  | 0 | 0 | 0 | 0
oh_line_8101502_200916303 |  | ABCD | node_8101502_200833349 | node_intto1_8101502_200916303 | 66.869 | bal_3P_2CU | 8101502 | no | no |  |  | no |  |  | 0 | 0 | 0 | 0
oh_line_8101502_200936235 |  | ABCD | node_8101502_200834491 | node_8101502_200936235 | 170.754 | bal_3P_1/0AA | 8101502 | no | no |  |  | no |  |  | 0 | 0 | 0 | 0
oh_line_8101502_200942005 |  | ABCD | node_8101502_200936235 | node_intto1_8101502_200942005 | 210.99 | bal_3P_1/0AA | 8101502 | no | no |  |  | no |  |  | 0 | 0 | 0 | 0
oh_line_8101502_200942007 |  | ABCD | node_8101502_200834489 | node_8101502_200942007 | 244.19 | bal_3P_1/0AA | 8101502 | no | no |  |  | no |  |  | 0 | 0 | 0 | 0
oh_line_8101502_200955185 |  | AD | node_8101502_201021362 | node_8101502_200955185 | 102.628 | bal_1P_2AC | 8101502 | no | no |  |  | no |  |  | 0 | 0 | 0 | 0
oh_line_8101502_200969499 |  | AD | node_8101502_200833464 | node_8101502_200969499 | 186.296 | bal_1P_2AC | 8101502 | no | no |  |  | no |  |  | 0 | 0 | 0 | 0
oh_line_8101502_201021362 |  | AD | node_8101502_200833467 | node_8101502_201021362 | 166.631 | bal_1P_2AC | 8101502 | no | no |  |  | no |  |  | 0 | 0 | 0 | 0
oh_line_8101502_201022079 |  | AD | node_8101502_200833511 | node_8101502_201022079 | 28.992 | bal_1P_4CU | 8101502 | no | no |  |  | no |  |  | 0 | 0 | 0 | 0
oh_line_8101502_201032451 |  | AD | node_8101502_200833827 | node_8101502_201032451 | 118.216 | bal_1P_1/0AA | 8101502 | no | no |  |  | no |  |  | 0 | 0 | 0 | 0
oh_line_8101502_310034273 |  | ABCD | node_8101502_310034274 | node_8101502_310034273 | 86.53 | bal_3P_336AC | 8101502 | no | no |  |  | no |  |  | 0 | 0 | 0 | 0
oh_line_8101502_310034274 |  | ABCD | node_8101502_310034275 | node_8101502_310034274 | 98.938 | bal_3P_336AC | 8101502 | no | no |  |  | no |  |  | 0 | 0 | 0 | 0
oh_line_8101502_310034275 |  | ABCD | node_8101502_310034276 | node_8101502_310034275 | 105.976 | bal_3P_336AC | 8101502 | no | no |  |  | no |  |  | 0 | 0 | 0 | 0
oh_line_8101502_310034276 |  | ABCD | node_8101502_200833365 | node_8101502_310034276 | 105.443 | bal_3P_336AC | 8101502 | no | no |  |  | no |  |  | 0 | 0 | 0 | 0
oh_line_8101502_310034646 |  | ABCD | node_8101502_200833344 | node_8101502_310034646 | 145.757 | bal_3P_477AL | 8101502 | no | no |  |  | no |  |  | 0 | 0 | 0 | 0
oh_line_8101502_311845886 |  | AN | node_8101502_200835940 | node_8101502_311845886 | 211.12 | bal_1P_DELTACUST | 8101502 | no | no |  |  | no |  |  | 0 | 0 | 0 | 0
oh_line_8101502_311845887 |  | AN | node_8101502_311845886 | node_8101502_311845887 | 173.847 | bal_1P_DELTACUST | 8101502 | no | no |  |  | no |  |  | 0 | 0 | 0 | 0
oh_line_8101502_311894034 |  | AN | node_8101502_200833349 | node_8101502_311894034 | 52.078 | bal_1P_DELTACUST | 8101502 | no | no |  |  | no |  |  | 0 | 0 | 0 | 0
oh_line_TAP_OH_898122 |  | AN | node_8101502_200833351 | node_1401116_811_15310546_285 | 0.033 | unb_TAPWIRE_OH | 8101502 | no | no |  |  | no |  |  | 0 | 0 | 0 | 0
oh_line_TAP_OH_898123 |  | AN | node_8101502_200833352 | node_1401210_073_15310786_082 | 0.033 | unb_TAPWIRE_OH | 8101502 | no | no |  |  | no |  |  | 0 | 0 | 0 | 0
oh_line_TAP_OH_898126 |  | ABCN | node_8101502_200833366 | node_1402218_645_15310438_982 | 0.033 | unb_TAPWIRE_OH | 8101502 | no | no |  |  | no |  |  | 0 | 0 | 0 | 0
oh_line_TAP_OH_898127 |  | AN | node_8101502_200833372 | node_1403156_665_15310151_347 | 0.033 | unb_TAPWIRE_OH | 8101502 | no | no |  |  | no |  |  | 0 | 0 | 0 | 0
oh_line_TAP_OH_898128 |  | AN | node_8101502_200833377 | node_1403640_637_15309971_55 | 0.033 | unb_TAPWIRE_OH | 8101502 | no | no |  |  | no |  |  | 0 | 0 | 0 | 0
oh_line_TAP_OH_898129 |  | AN | node_8101502_200833379 | node_1403963_589_15310230_19 | 0.033 | unb_TAPWIRE_OH | 8101502 | no | no |  |  | no |  |  | 0 | 0 | 0 | 0
oh_line_TAP_OH_898130 |  | AN | node_8101502_200833382 | node_1404186_209_15310176_734 | 0.033 | unb_TAPWIRE_OH | 8101502 | no | no |  |  | no |  |  | 0 | 0 | 0 | 0
oh_line_TAP_OH_898131 |  | AN | node_8101502_200833384 | node_1404133_507_15310490_254 | 0.033 | unb_TAPWIRE_OH | 8101502 | no | no |  |  | no |  |  | 0 | 0 | 0 | 0
oh_line_TAP_OH_898132 |  | AN | node_8101502_200833391 | node_1404774_235_15310128_491 | 0.033 | unb_TAPWIRE_OH | 8101502 | no | no |  |  | no |  |  | 0 | 0 | 0 | 0
oh_line_TAP_OH_898133 |  | AN | node_8101502_200833393 | node_1404623_05_15309898_151 | 0.033 | unb_TAPWIRE_OH | 8101502 | no | no |  |  | no |  |  | 0 | 0 | 0 | 0
oh_line_TAP_OH_898134 |  | AN | node_8101502_200833395 | node_1404405_547_15309630_185 | 0.033 | unb_TAPWIRE_OH | 8101502 | no | no |  |  | no |  |  | 0 | 0 | 0 | 0
oh_line_TAP_OH_898135 |  | AN | node_8101502_200833396 | node_1405011_499_15309907_243 | 0.033 | unb_TAPWIRE_OH | 8101502 | no | no |  |  | no |  |  | 0 | 0 | 0 | 0
oh_line_TAP_OH_898136 |  | AN | node_8101502_200833399 | node_1405547_874_15310051_645 | 0.033 | unb_TAPWIRE_OH | 8101502 | no | no |  |  | no |  |  | 0 | 0 | 0 | 0
oh_line_TAP_OH_898137 |  | AN | node_8101502_200833400 | node_1404979_249_15309643_323 | 0.033 | unb_TAPWIRE_OH | 8101502 | no | no |  |  | no |  |  | 0 | 0 | 0 | 0
oh_line_TAP_OH_898138 |  | AN | node_8101502_200833405 | node_1405391_914_15309437_244 | 0.033 | unb_TAPWIRE_OH | 8101502 | no | no |  |  | no |  |  | 0 | 0 | 0 | 0
oh_line_TAP_OH_898139 |  | AN | node_8101502_200833407 | node_1405526_482_15309433_238 | 0.033 | unb_TAPWIRE_OH | 8101502 | no | no |  |  | no |  |  | 0 | 0 | 0 | 0
oh_line_TAP_OH_898140 |  | AN | node_8101502_200833409 | node_1405723_982_15309381_758 | 0.033 | unb_TAPWIRE_OH | 8101502 | no | no |  |  | no |  |  | 0 | 0 | 0 | 0
oh_line_TAP_OH_898141 |  | AN | node_8101502_200833411 | node_1406096_179_15309400_456 | 0.033 | unb_TAPWIRE_OH | 8101502 | no | no |  |  | no |  |  | 0 | 0 | 0 | 0
oh_line_TAP_OH_898142 |  | AN | node_8101502_200833417 | node_1406485_435_15310031_432 | 0.033 | unb_TAPWIRE_OH | 8101502 | no | no |  |  | no |  |  | 0 | 0 | 0 | 0
oh_line_TAP_OH_898143 |  | AN | node_8101502_200833418 | node_1406746_922_15309446_974 | 0.033 | unb_TAPWIRE_OH | 8101502 | no | no |  |  | no |  |  | 0 | 0 | 0 | 0
oh_line_TAP_OH_898144 |  | AN | node_8101502_200833420 | node_1407112_826_15309478_455 | 0.033 | unb_TAPWIRE_OH | 8101502 | no | no |  |  | no |  |  | 0 | 0 | 0 | 0
oh_line_TAP_OH_898145 |  | AN | node_8101502_200833422 | node_1407494_965_15309518_836 | 0.033 | unb_TAPWIRE_OH | 8101502 | no | no |  |  | no |  |  | 0 | 0 | 0 | 0
oh_line_TAP_OH_898146 |  | AN | node_8101502_200833425 | node_1407792_855_15309582_08 | 0.033 | unb_TAPWIRE_OH | 8101502 | no | no |  |  | no |  |  | 0 | 0 | 0 | 0
oh_line_TAP_OH_898147 |  | AN | node_8101502_200833428 | node_1408054_067_15309552_153 | 0.033 | unb_TAPWIRE_OH | 8101502 | no | no |  |  | no |  |  | 0 | 0 | 0 | 0
oh_line_TAP_OH_898148 |  | AN | node_8101502_200833432 | node_1408635_105_15309590_941 | 0.033 | unb_TAPWIRE_OH | 8101502 | no | no |  |  | no |  |  | 0 | 0 | 0 | 0
oh_line_TAP_OH_898149 |  | AN | node_8101502_200833434 | node_1408639_876_15310049_995 | 0.033 | unb_TAPWIRE_OH | 8101502 | no | no |  |  | no |  |  | 0 | 0 | 0 | 0
oh_line_TAP_OH_898150 |  | AN | node_8101502_200833435 | node_1408826_491_15309605_023 | 0.033 | unb_TAPWIRE_OH | 8101502 | no | no |  |  | no |  |  | 0 | 0 | 0 | 0
oh_line_TAP_OH_898151 |  | AN | node_8101502_200833439 | node_1409476_487_15309713_063 | 0.033 | unb_TAPWIRE_OH | 8101502 | no | no |  |  | no |  |  | 0 | 0 | 0 | 0
oh_line_TAP_OH_898152 |  | AN | node_8101502_200833441 | node_1409881_421_15309851_074 | 0.033 | unb_TAPWIRE_OH | 8101502 | no | no |  |  | no |  |  | 0 | 0 | 0 | 0
oh_line_TAP_OH_898154 |  | AN | node_8101502_200833446 | node_1410547_223_15310097_589 | 0.033 | unb_TAPWIRE_OH | 8101502 | no | no |  |  | no |  |  | 0 | 0 | 0 | 0
oh_line_TAP_OH_898155 |  | AN | node_8101502_200833449 | node_1410545_473_15310834_938 | 0.033 | unb_TAPWIRE_OH | 8101502 | no | no |  |  | no |  |  | 0 | 0 | 0 | 0
oh_line_TAP_OH_898156 |  | AN | node_8101502_200833453 | node_1410723_716_15310438_881 | 0.033 | unb_TAPWIRE_OH | 8101502 | no | no |  |  | no |  |  | 0 | 0 | 0 | 0
oh_line_TAP_OH_898157 |  | AN | node_8101502_200833455 | node_1411222_738_15310301_319 | 0.033 | unb_TAPWIRE_OH | 8101502 | no | no |  |  | no |  |  | 0 | 0 | 0 | 0
oh_line_TAP_OH_898158 |  | AN | node_8101502_200833457 | node_1411101_401_15310743_351 | 0.033 | unb_TAPWIRE_OH | 8101502 | no | no |  |  | no |  |  | 0 | 0 | 0 | 0
oh_line_TAP_OH_898159 |  | AN | node_8101502_200833458 | node_1411410_528_15310370_671 | 0.033 | unb_TAPWIRE_OH | 8101502 | no | no |  |  | no |  |  | 0 | 0 | 0 | 0
oh_line_TAP_OH_898160 |  | AN | node_8101502_200833459 | node_1411619_087_15310438_104 | 0.033 | unb_TAPWIRE_OH | 8101502 | no | no |  |  | no |  |  | 0 | 0 | 0 | 0
oh_line_TAP_OH_898161 |  | AN | node_8101502_200833461 | node_1412030_216_15310595_516 | 0.033 | unb_TAPWIRE_OH | 8101502 | no | no |  |  | no |  |  | 0 | 0 | 0 | 0
oh_line_TAP_OH_898162 |  | AN | node_8101502_200833463 | node_1412224_781_15310663_142 | 0.033 | unb_TAPWIRE_OH | 8101502 | no | no |  |  | no |  |  | 0 | 0 | 0 | 0
oh_line_TAP_OH_898163 |  | AN | node_8101502_200833467 | node_1412876_152_15310882_802 | 0.033 | unb_TAPWIRE_OH | 8101502 | no | no |  |  | no |  |  | 0 | 0 | 0 | 0
oh_line_TAP_OH_898175 |  | AN | node_8101502_200833511 | node_1401587_226_15311229_209 | 0.033 | unb_TAPWIRE_OH | 8101502 | no | no |  |  | no |  |  | 0 | 0 | 0 | 0
oh_line_TAP_OH_898176 |  | AN | node_8101502_200833512 | node_1401389_486_15310747_234 | 0.033 | unb_TAPWIRE_OH | 8101502 | no | no |  |  | no |  |  | 0 | 0 | 0 | 0
oh_line_TAP_OH_898177 |  | AN | node_8101502_200833521 | node_1402184_784_15310829_515 | 0.033 | unb_TAPWIRE_OH | 8101502 | no | no |  |  | no |  |  | 0 | 0 | 0 | 0
oh_line_TAP_OH_898189 |  | AN | node_8101502_200833591 | node_1413748_944_15316197_732 | 0.033 | unb_TAPWIRE_OH | 8101502 | no | no |  |  | no |  |  | 0 | 0 | 0 | 0
oh_line_TAP_OH_898190 |  | AN | node_8101502_200833595 | node_1413246_09_15315835_319 | 0.033 | unb_TAPWIRE_OH | 8101502 | no | no |  |  | no |  |  | 0 | 0 | 0 | 0
oh_line_TAP_OH_898191 |  | AN | node_8101502_200833598 | node_1413170_838_15315593_016 | 0.033 | unb_TAPWIRE_OH | 8101502 | no | no |  |  | no |  |  | 0 | 0 | 0 | 0
oh_line_TAP_OH_898192 |  | AN | node_8101502_200833599 | node_1412859_514_15315591_13 | 0.033 | unb_TAPWIRE_OH | 8101502 | no | no |  |  | no |  |  | 0 | 0 | 0 | 0
oh_line_TAP_OH_898193 |  | AN | node_8101502_200833603 | node_1412065_488_15315048_768 | 0.033 | unb_TAPWIRE_OH | 8101502 | no | no |  |  | no |  |  | 0 | 0 | 0 | 0
oh_line_TAP_OH_898194 |  | AN | node_8101502_200833606 | node_1413757_661_15316092_601 | 0.033 | unb_TAPWIRE_OH | 8101502 | no | no |  |  | no |  |  | 0 | 0 | 0 | 0
oh_line_TAP_OH_898195 |  | AN | node_8101502_200833610 | node_1402011_174_15311228_912 | 0.033 | unb_TAPWIRE_OH | 8101502 | no | no |  |  | no |  |  | 0 | 0 | 0 | 0
oh_line_TAP_OH_898196 |  | AN | node_8101502_200833612 | node_1402264_946_15311247_686 | 0.033 | unb_TAPWIRE_OH | 8101502 | no | no |  |  | no |  |  | 0 | 0 | 0 | 0
oh_line_TAP_OH_898256 |  | AN | node_8101502_200833742 | node_1405860_657_15312501_521 | 0.033 | unb_TAPWIRE_OH | 8101502 | no | no |  |  | no |  |  | 0 | 0 | 0 | 0
oh_line_TAP_OH_898257 |  | AN | node_8101502_200833745 | node_1405714_103_15312766_875 | 0.033 | unb_TAPWIRE_OH | 8101502 | no | no |  |  | no |  |  | 0 | 0 | 0 | 0
oh_line_TAP_OH_898258 |  | AN | node_8101502_200833747 | node_1405830_372_15313058_727 | 0.033 | unb_TAPWIRE_OH | 8101502 | no | no |  |  | no |  |  | 0 | 0 | 0 | 0
oh_line_TAP_OH_898259 |  | AN | node_8101502_200833750 | node_1406016_548_15313331_879 | 0.033 | unb_TAPWIRE_OH | 8101502 | no | no |  |  | no |  |  | 0 | 0 | 0 | 0
oh_line_TAP_OH_898260 |  | AN | node_8101502_200833752 | node_1406165_079_15313559_819 | 0.033 | unb_TAPWIRE_OH | 8101502 | no | no |  |  | no |  |  | 0 | 0 | 0 | 0
oh_line_TAP_OH_898261 |  | AN | node_8101502_200833755 | node_1406355_387_15313851_741 | 0.033 | unb_TAPWIRE_OH | 8101502 | no | no |  |  | no |  |  | 0 | 0 | 0 | 0
oh_line_TAP_OH_898262 |  | AN | node_8101502_200833756 | node_1406076_426_15314106_041 | 0.033 | unb_TAPWIRE_OH | 8101502 | no | no |  |  | no |  |  | 0 | 0 | 0 | 0
oh_line_TAP_OH_898263 |  | AN | node_8101502_200833757 | node_1405853_187_15314257_447 | 0.033 | unb_TAPWIRE_OH | 8101502 | no | no |  |  | no |  |  | 0 | 0 | 0 | 0
oh_line_TAP_OH_898264 |  | AN | node_8101502_200833759 | node_1406414_305_15314153_429 | 0.033 | unb_TAPWIRE_OH | 8101502 | no | no |  |  | no |  |  | 0 | 0 | 0 | 0
oh_line_TAP_OH_898265 |  | AN | node_8101502_200833762 | node_1406648_268_15314192_488 | 0.033 | unb_TAPWIRE_OH | 8101502 | no | no |  |  | no |  |  | 0 | 0 | 0 | 0
oh_line_TAP_OH_898266 |  | AN | node_8101502_200833765 | node_1406818_472_15314042_1 | 0.033 | unb_TAPWIRE_OH | 8101502 | no | no |  |  | no |  |  | 0 | 0 | 0 | 0
oh_line_TAP_OH_898267 |  | AN | node_8101502_200833769 | node_1407109_753_15313994_78 | 0.033 | unb_TAPWIRE_OH | 8101502 | no | no |  |  | no |  |  | 0 | 0 | 0 | 0
oh_line_TAP_OH_898268 |  | AN | node_8101502_200833773 | node_1407355_61_15313523_76 | 0.033 | unb_TAPWIRE_OH | 8101502 | no | no |  |  | no |  |  | 0 | 0 | 0 | 0
oh_line_TAP_OH_898269 |  | AN | node_8101502_200833776 | node_1407498_731_15313873_228 | 0.033 | unb_TAPWIRE_OH | 8101502 | no | no |  |  | no |  |  | 0 | 0 | 0 | 0
oh_line_TAP_OH_898270 |  | AN | node_8101502_200833777 | node_1407714_132_15313874_266 | 0.033 | unb_TAPWIRE_OH | 8101502 | no | no |  |  | no |  |  | 0 | 0 | 0 | 0
oh_line_TAP_OH_898271 |  | AN | node_8101502_200833778 | node_1407867_479_15313760_719 | 0.033 | unb_TAPWIRE_OH | 8101502 | no | no |  |  | no |  |  | 0 | 0 | 0 | 0
oh_line_TAP_OH_898272 |  | AN | node_8101502_200833781 | node_1407895_424_15313390_573 | 0.033 | unb_TAPWIRE_OH | 8101502 | no | no |  |  | no |  |  | 0 | 0 | 0 | 0
oh_line_TAP_OH_898273 |  | AN | node_8101502_200833785 | node_1408221_894_15313306_055 | 0.033 | unb_TAPWIRE_OH | 8101502 | no | no |  |  | no |  |  | 0 | 0 | 0 | 0
oh_line_TAP_OH_898274 |  | AN | node_8101502_200833786 | node_1405321_258_15310653_59 | 0.033 | unb_TAPWIRE_OH | 8101502 | no | no |  |  | no |  |  | 0 | 0 | 0 | 0
oh_line_TAP_OH_898275 |  | AN | node_8101502_200833787 | node_1408404_417_15313601_024 | 0.033 | unb_TAPWIRE_OH | 8101502 | no | no |  |  | no |  |  | 0 | 0 | 0 | 0
oh_line_TAP_OH_898276 |  | AN | node_8101502_200833793 | node_1409404_539_15313271_485 | 0.033 | unb_TAPWIRE_OH | 8101502 | no | no |  |  | no |  |  | 0 | 0 | 0 | 0
oh_line_TAP_OH_898277 |  | AN | node_8101502_200833798 | node_1410368_561_15312665_98 | 0.033 | unb_TAPWIRE_OH | 8101502 | no | no |  |  | no |  |  | 0 | 0 | 0 | 0
oh_line_TAP_OH_898278 |  | AN | node_8101502_200833799 | node_1410594_178_15312741_597 | 0.033 | unb_TAPWIRE_OH | 8101502 | no | no |  |  | no |  |  | 0 | 0 | 0 | 0
oh_line_TAP_OH_898279 |  | AN | node_8101502_200833802 | node_1410932_216_15313018_774 | 0.033 | unb_TAPWIRE_OH | 8101502 | no | no |  |  | no |  |  | 0 | 0 | 0 | 0
oh_line_TAP_OH_898280 |  | AN | node_8101502_200833806 | node_1411331_8_15312950_491 | 0.033 | unb_TAPWIRE_OH | 8101502 | no | no |  |  | no |  |  | 0 | 0 | 0 | 0
oh_line_TAP_OH_898281 |  | AN | node_8101502_200833807 | node_1411715_801_15313045_779 | 0.033 | unb_TAPWIRE_OH | 8101502 | no | no |  |  | no |  |  | 0 | 0 | 0 | 0
oh_line_TAP_OH_898282 |  | AN | node_8101502_200833814 | node_1411652_055_15313605_695 | 0.033 | unb_TAPWIRE_OH | 8101502 | no | no |  |  | no |  |  | 0 | 0 | 0 | 0
oh_line_TAP_OH_898283 |  | AN | node_8101502_200833818 | node_1411818_305_15313839_286 | 0.033 | unb_TAPWIRE_OH | 8101502 | no | no |  |  | no |  |  | 0 | 0 | 0 | 0
oh_line_TAP_OH_898284 |  | AN | node_8101502_200833819 | node_1411900_543_15313945_731 | 0.033 | unb_TAPWIRE_OH | 8101502 | no | no |  |  | no |  |  | 0 | 0 | 0 | 0
oh_line_TAP_OH_898285 |  | AN | node_8101502_200833822 | node_1412111_307_15314310_666 | 0.033 | unb_TAPWIRE_OH | 8101502 | no | no |  |  | no |  |  | 0 | 0 | 0 | 0
oh_line_TAP_OH_898286 |  | AN | node_8101502_200833828 | node_1412537_61_15314317_676 | 0.033 | unb_TAPWIRE_OH | 8101502 | no | no |  |  | no |  |  | 0 | 0 | 0 | 0
oh_line_TAP_OH_898287 |  | AN | node_8101502_200833832 | node_1412451_804_15314577_268 | 0.033 | unb_TAPWIRE_OH | 8101502 | no | no |  |  | no |  |  | 0 | 0 | 0 | 0
oh_line_TAP_OH_898288 |  | AN | node_8101502_200833834 | node_1412648_981_15314728_459 | 0.033 | unb_TAPWIRE_OH | 8101502 | no | no |  |  | no |  |  | 0 | 0 | 0 | 0
oh_line_TAP_OH_898289 |  | AN | node_8101502_200833836 | node_1412825_279_15314906_443 | 0.033 | unb_TAPWIRE_OH | 8101502 | no | no |  |  | no |  |  | 0 | 0 | 0 | 0
oh_line_TAP_OH_898290 |  | AN | node_8101502_200833837 | node_1405567_496_15311173_789 | 0.033 | unb_TAPWIRE_OH | 8101502 | no | no |  |  | no |  |  | 0 | 0 | 0 | 0
oh_line_TAP_OH_898291 |  | AN | node_8101502_200833838 | node_1405584_277_15311430_712 | 0.033 | unb_TAPWIRE_OH | 8101502 | no | no |  |  | no |  |  | 0 | 0 | 0 | 0
oh_line_TAP_OH_898292 |  | AN | node_8101502_200833839 | node_1412981_681_15315056_099 | 0.033 | unb_TAPWIRE_OH | 8101502 | no | no |  |  | no |  |  | 0 | 0 | 0 | 0
oh_line_TAP_OH_898293 |  | AN | node_8101502_200833841 | node_1413213_444_15315303_844 | 0.033 | unb_TAPWIRE_OH | 8101502 | no | no |  |  | no |  |  | 0 | 0 | 0 | 0
oh_line_TAP_OH_898294 |  | AN | node_8101502_200833843 | node_1412818_479_15315442_258 | 0.033 | unb_TAPWIRE_OH | 8101502 | no | no |  |  | no |  |  | 0 | 0 | 0 | 0
oh_line_TAP_OH_898295 |  | AN | node_8101502_200833844 | node_1405592_987_15311618_109 | 0.033 | unb_TAPWIRE_OH | 8101502 | no | no |  |  | no |  |  | 0 | 0 | 0 | 0
oh_line_TAP_OH_898296 |  | AN | node_8101502_200833846 | node_1405610_804_15311799_1 | 0.033 | unb_TAPWIRE_OH | 8101502 | no | no |  |  | no |  |  | 0 | 0 | 0 | 0
oh_line_TAP_OH_898297 |  | AN | node_8101502_200833847 | node_1405609_412_15311940_681 | 0.033 | unb_TAPWIRE_OH | 8101502 | no | no |  |  | no |  |  | 0 | 0 | 0 | 0
oh_line_TAP_OH_898298 |  | AN | node_8101502_200833849 | node_1405634_803_15312260_072 | 0.033 | unb_TAPWIRE_OH | 8101502 | no | no |  |  | no |  |  | 0 | 0 | 0 | 0
oh_line_TAP_OH_898422 |  | AN | node_8101502_200834143 | node_1401731_387_15310967_81 | 0.033 | unb_TAPWIRE_OH | 8101502 | no | no |  |  | no |  |  | 0 | 0 | 0 | 0
oh_line_TAP_OH_898423 |  | AN | node_8101502_200834146 | node_1402008_798_15310986_851 | 0.033 | unb_TAPWIRE_OH | 8101502 | no | no |  |  | no |  |  | 0 | 0 | 0 | 0
oh_line_TAP_OH_898424 |  | AN | node_8101502_200834149 | node_1402325_996_15311003_538 | 0.033 | unb_TAPWIRE_OH | 8101502 | no | no |  |  | no |  |  | 0 | 0 | 0 | 0
oh_line_TAP_OH_898501 |  | AN | node_8101502_200834346 | node_1412764_17_15314564_102 | 0.033 | unb_TAPWIRE_OH | 8101502 | no | no |  |  | no |  |  | 0 | 0 | 0 | 0
oh_line_TAP_OH_898502 |  | AN | node_8101502_200834347 | node_1413037_035_15314543_418 | 0.033 | unb_TAPWIRE_OH | 8101502 | no | no |  |  | no |  |  | 0 | 0 | 0 | 0
oh_line_TAP_OH_898518 |  | AN | node_8101502_200834382 | node_1405663_367_15313693_44 | 0.033 | unb_TAPWIRE_OH | 8101502 | no | no |  |  | no |  |  | 0 | 0 | 0 | 0
oh_line_TAP_OH_898519 |  | AN | node_8101502_200834383 | node_1405454_904_15313812_805 | 0.033 | unb_TAPWIRE_OH | 8101502 | no | no |  |  | no |  |  | 0 | 0 | 0 | 0
oh_line_TAP_OH_898520 |  | AN | node_8101502_200834386 | node_1405373_785_15313426_264 | 0.033 | unb_TAPWIRE_OH | 8101502 | no | no |  |  | no |  |  | 0 | 0 | 0 | 0
oh_line_TAP_OH_898521 |  | AN | node_8101502_200834387 | node_1405290_663_15313244_163 | 0.033 | unb_TAPWIRE_OH | 8101502 | no | no |  |  | no |  |  | 0 | 0 | 0 | 0
oh_line_TAP_OH_899039 |  | AN | node_8101502_200835935 | node_1405709_473_15308887_57 | 0.033 | unb_TAPWIRE_OH | 8101502 | no | no |  |  | no |  |  | 0 | 0 | 0 | 0
oh_line_TAP_OH_899040 |  | AN | node_8101502_200835936 | node_1405912_004_15308844_343 | 0.033 | unb_TAPWIRE_OH | 8101502 | no | no |  |  | no |  |  | 0 | 0 | 0 | 0
oh_line_TAP_OH_899041 |  | AN | node_8101502_200835940 | node_1406931_018_15309129_448 | 0.033 | unb_TAPWIRE_OH | 8101502 | no | no |  |  | no |  |  | 0 | 0 | 0 | 0
oh_line_TAP_OH_924059 |  | AN | node_8101502_200969499 | node_1412576_813_15310774_283 | 0.033 | unb_TAPWIRE_OH | 8101502 | no | no |  |  | no |  |  | 0 | 0 | 0 | 0
oh_line_TAP_OH_932755 |  | AN | node_8101502_201032451 | node_1412425_151_15314273_976 | 0.033 | unb_TAPWIRE_OH | 8101502 | no | no |  |  | no |  |  | 0 | 0 | 0 | 0
oh_line_TAP_OH_2137813 |  | ABCN | node_8101502_200834491 | node_1402534_548_15311144_319 | 0.033 | unb_TAPWIRE_OH | 8101502 | no | no |  |  | no |  |  | 0 | 0 | 0 | 0
oh_line_TAP_OH_2137814 |  | ABCN | node_8101502_200834491 | node_1402530_825_15311118_135 | 0.033 | unb_TAPWIRE_OH | 8101502 | no | no |  |  | no |  |  | 0 | 0 | 0 | 0
oh_line_TAP_OH_2200534 |  | ABCN | node_8101502_200834489 | node_1402385_595_15310645_828 | 0.033 | unb_TAPWIRE_OH | 8101502 | no | no |  |  | no |  |  | 0 | 0 | 0 | 0
oh_line_TAP_OH_2200535 |  | ABCN | node_8101502_200834489 | node_1402385_062_15310619_206 | 0.033 | unb_TAPWIRE_OH | 8101502 | no | no |  |  | no |  |  | 0 | 0 | 0 | 0
oh_line_TAP_OH_2200547 |  | ABCN | node_8101502_200833343 | node_1402523_683_15310497_1 | 0.033 | unb_TAPWIRE_OH | 8101502 | no | no |  |  | no |  |  | 0 | 0 | 0 | 0
oh_line_TAP_OH_2200548 |  | ABCN | node_8101502_200833343 | node_1402503_975_15310494_152 | 0.033 | unb_TAPWIRE_OH | 8101502 | no | no |  |  | no |  |  | 0 | 0 | 0 | 0
oh_line_TAP_OH_3034080 |  | AN | node_8101502_311894034 | node_1400926_07_15310457_707 | 0.033 | unb_TAPWIRE_OH | 8101502 | no | no |  |  | no |  |  | 0 | 0 | 0 | 0
oh_line_TAP_OH_3461742 |  | ABCN | node_8101502_200834485 | node_1402347_659_15311583_766 | 0.033 | unb_TAPWIRE_OH | 8101502 | no | no |  |  | no |  |  | 0 | 0 | 0 | 0

## overhead_line_conductor
data_type | static
owner_type | feeder
owner | 8101502
object | overhead_line_conductor
name | groupid | geometric_mean_radius | resistance | diameter | rating_summer_continuous | rating_summer_emergency | rating_winter_continuous | rating_winter_emergency | dcircuit | selected | comments
oh_cond_1/0_AAAC |  | 0.012 | 0.876 | 0.398 | 235 | 235 | 310 | 310 |  | no
oh_cond_1/0_ACSR |  | 0.012 | 0.888 | 0.398 | 265 | 265 | 330 | 330 |  | no
oh_cond_2/0_CU |  | 0.013 | 0.44 | 0.414 | 295 | 295 | 425 | 425 |  | no
oh_cond_2_ACSR |  | 0.01 | 1.41 | 0.325 | 195 | 195 | 245 | 245 |  | no
oh_cond_2_CU |  | 0.009 | 0.873 | 0.292 | 190 | 190 | 270 | 270 |  | no
oh_cond_3_#7_CWD_30% |  | 0.005 | 3.07 | 0.311 | 125 | 125 | 195 | 195 |  | no
oh_cond_4/0_AL |  | 0.016 | 0.442 | 0.522 | 365 | 365 | 480 | 480 |  | no
oh_cond_4_CU |  | 0.007 | 1.388 | 0.232 | 140 | 140 | 200 | 200 |  | no
oh_cond_6_CU |  | 0.006 | 2.18 | 0.184 | 110 | 110 | 150 | 150 |  | no
oh_cond_336_5_ACSR |  | 0.024 | 0.278 | 0.684 | 555 | 555 | 705 | 705 |  | no
oh_cond_477_MCM_AL |  | 0.025 | 0.198 | 0.792 | 605 | 605 | 810 | 810 |  | no
oh_cond_WP-4/0-CU |  | 0.015 | 0.273 | 0.81 | 340 | 340 | 390 | 390 |  | no

## switch
data_type | static
owner_type | feeder
owner | 8101502
object | switch
name | groupid | phases | fr | to | phase_A_state | phase_B_state | phase_C_state | operating_mode | status | dcircuit | selected | monitored | monitored_fields | class_monitored_fields | played | played_fields | comments
switch_220415978 |  | ABCD | node_intto1_8101502_200834489 | node_8101502_200834489 | CLOSED | CLOSED | CLOSED | INDIVIDUAL |  | 8101502 | no | no |  |  | no
switch_220416021 |  | ABCN | node_intto1_8101502_200916275 | node_8101502_200916275 | CLOSED | CLOSED | CLOSED | INDIVIDUAL |  | 8101502 | no | no |  |  | no

## underground_line
data_type | static
owner_type | feeder
owner | 8101502
object | underground_line
name | groupid | phases | fr | to | length | configuration | dcircuit | selected | monitored | monitored_fields | class_monitored_fields | played | played_fields | comments
und_line_8101502_200833737 |  | AN | node_8101502_200833743 | node_intto1_8101502_200833737 | 587.981 | und_1P_2ALURD | 8101502 | no | no |  |  | no
und_line_8101502_200833738 |  | AN | node_8101502_200833737 | node_8101502_200833738 | 7.773 | und_1P_2ALURD | 8101502 | no | no |  |  | no
und_line_8101502_200833739 |  | AN | node_8101502_200833777 | node_intto1_8101502_200833739 | 413.441 | und_1P_2ALURD | 8101502 | no | no |  |  | no
und_line_8101502_200916275 |  | ABCN | node_8101502_200834485 | node_intto1_8101502_200916275 | 206.018 | und_3P_DELTACUST | 8101502 | no | no |  |  | no
und_line_8101502_201013058 |  | AN | node_8101502_200833440 | node_intto1_8101502_201013058 | 411.301 | und_1P_DELTACUST | 8101502 | no | no |  |  | no
und_line_8101502_201013059 |  | AN | node_8101502_201013058 | node_8101502_201013059 | 1276.371 | und_1P_DELTACUST | 8101502 | no | no |  |  | no
und_line_TAP_UG_58992 |  | AN | node_8101502_200833737 | node_1406277_716_15312821_249 | 0.033 | und_TAPWIRE_UG | 8101502 | no | no |  |  | no
und_line_TAP_UG_58993 |  | AN | node_8101502_200833738 | node_1406226_998_15312768_232 | 0.033 | und_TAPWIRE_UG | 8101502 | no | no |  |  | no
und_line_TAP_UG_58994 |  | AN | node_8101502_200833739 | node_1407590_215_15313422_616 | 0.033 | und_TAPWIRE_UG | 8101502 | no | no |  |  | no
und_line_TAP_UG_64328 |  | AN | node_8101502_201013058 | node_1409785_053_15310231_28 | 0.033 | und_TAPWIRE_UG | 8101502 | no | no |  |  | no
und_line_TAP_UG_64329 |  | AN | node_8101502_201013059 | node_1409403_925_15311472_349 | 0.033 | und_TAPWIRE_UG | 8101502 | no | no |  |  | no

## underground_line_conductor
data_type | static
owner_type | feeder
owner | 8101502
object | underground_line_conductor
name | groupid | outer_diameter | conductor_gmr | conductor_diameter | conductor_resistance | neutral_gmr | neutral_diameter | neutral_resistance | neutral_strands | insulation_relative_permitivitty | shield_gmr | shield_resistance | rating_summer_continuous | rating_summer_emergency | rating_winter_continuous | rating_winter_emergency | dcircuit | selected | comments
und_cond_1P_2ALURD | [12 empty] | 125 | 125 | 140 | 140 |  | no
und_cond_1P_DELTACUST | [12 empty] | 685 | 685 | 685 | 685 |  | no
und_cond_3P_DELTACUST | [12 empty] | 685 | 685 | 685 | 685 |  | no
und_cond_TAPWIRE_UG | [12 empty] | 99999999 | 99999999 | 99999999 | 99999999 |  | no