## capacitor
data_type | static
owner_type | feeder
owner | 8100401
object | capacitor
name | groupid | parent | phases | nominal_voltage | pt_phase | phases_connected | switchA | switchB | switchC | control | voltage_set_high | voltage_set_low | VAr_set_high | VAr_set_low | current_set_high | current_set_low | capacitor_A | capacitor_B | capacitor_C | cap_nominal_voltage | time_delay | dwell_time | lockout_time | remote_sense | remote_sense_B | control_level | dcircuit | selected | monitored | monitored_fields | class_monitored_fields | played | played_fields | comments
cap_220368888 |  | node_1390111_059_15292812_186 | ABCN | 0 |  | ABCN | CLOSED | CLOSED | CLOSED | MANUAL | [6 empty] | 100000 | 100000 | 100000 | 4800 | [6 empty] | 8100401 | no | no |  |  | no

## feeder
data_type | static
owner_type | feeder
owner | 8100401
object | feeder
name | transmission_bus | ARC | ADR | slack_bus | nom_voltages | num_nodes | num_ohlines | num_uglines | num_transformers | num_generators | num_pvs | num_storages | num_loads | miles | mw | mvar | losses_mw | losses_mvar | comments | use_feeder_load_shape | load_shape_scale | use_feeder_pv_shape | pv_shape_scale | description | restore_time | griddisconnect_scenario_probability | gridconnect_scenario_probability | use_energy_not_served | VOLL | discount_rate | yearly_load_growth_percent | planning_horizon | enable_traditional_project_deferral | lifetime_of_investment_years | start_year | base_year | year_the_investment_is_committed | revenue_requirement_scaling_factor | discount_rate | inflation_rate_for_investment | traditional_project_invested_capital | periodicity_of_investment_in_years | priority | maximum_total_investment_cost | DER_portfolio_NPV | DER_portfolio_BC_ratio | total_system_energy_avoided_cost_NPV | total_system_capacity_avoided_cost_NPV | total_system_ancillary_services_avoided_cost_NPV | total_system_CO2_avoided_cost_NPV | total_system_loss_of_load_avoided_cost_NPV | total_system_distribution_capacity_avoided_cost_NPV | total_system_investment_and_operational_cost_NPV | feeder_solar_pv_operating_cost_USdollarperkWh | feeder_energy_storage_operating_cost_USdollarperkWh | feeder_distributed_generator_operating_cost_USdollarperkWh | feeder_distributed_generator_CO2_cost_USdollarperkWh | feeder_demand_response_operating_cost_USdollarperkWh | feeder_solar_pv_investment_cost_USdollarperkW | feeder_energy_storage_investment_cost_USdollarperkW | feeder_distributed_generator_investment_cost_USdollarperkW | feeder_demand_response_investment_cost_USdollarperkW
8100401 |  | ts_slack | none | node_SOURCE_8100401 | 4803.554 | 165 | 138 | 13 | 0 | 0 | 0 | 0 | 56 | 2.147 | 1.472 | 0.627 | 0 | 0 |  | 0 | 0 | 1 | 0 |  | 0 | 0 | 0 | 0 | 0 | 0 | 0 | 0 | 0 | 0 | 0 | 0 | 0 | 0 | 0 | 0 | 0 | 0 | 0 | 999999999 | 0 | 0 | 0 | 0 | 0 | 0 | 0 | 0 | 0 | 0 | 0 | 0 | 0 | 0 | 0 | 0 | 0 | 0

## fuse
data_type | static
owner_type | feeder
owner | 8100401
object | fuse
name | groupid | phases | fr | to | phase_A_status | phase_B_status | phase_C_status | repair_dist_type | current_limit | mean_replacement_time | status | dcircuit | selected | monitored | monitored_fields | class_monitored_fields | played | played_fields | comments
fuse_220382399 |  | ABCN | node_intto1_8100401_200805389 | node_8100401_200805389 | GOOD | GOOD | GOOD |  | 60 |  |  | 8100401 | no | no |  |  | no
fuse_220383184 |  | AN | node_intto1_8100401_200813238 | node_8100401_200813238 | GOOD | GOOD | GOOD |  | 100 |  |  | 8100401 | no | no |  |  | no
fuse_220383186 |  | AN | node_intto1_8100401_200813193 | node_8100401_200813193 | GOOD | GOOD | GOOD |  | 125 |  |  | 8100401 | no | no |  |  | no
fuse_220383187 |  | AN | node_intto1_8100401_200813156 | node_8100401_200813156 | GOOD | GOOD | GOOD |  | 125 |  |  | 8100401 | no | no |  |  | no
fuse_220383234 |  | ABCN | node_intto1_8100401_200812891 | node_8100401_200812891 | GOOD | GOOD | GOOD |  | 10 |  |  | 8100401 | no | no |  |  | no
fuse_220383236 |  | ABCN | node_intto1_8100401_200812849 | node_8100401_200812849 | GOOD | GOOD | GOOD |  | 100 |  |  | 8100401 | no | no |  |  | no
fuse_220383368 |  | ABCN | node_intto1_8100401_200961332 | node_8100401_200961332 | GOOD | GOOD | GOOD |  | 200 |  |  | 8100401 | no | no |  |  | no
fuse_220507919 |  | ABCN | node_intto1_8100401_200961263 | node_8100401_200961263 | GOOD | GOOD | GOOD |  | 100 |  |  | 8100401 | no | no |  |  | no
fuse_220507922 |  | ABCN | node_intto1_8100401_200961262 | node_8100401_200961262 | GOOD | GOOD | GOOD |  | 100 |  |  | 8100401 | no | no |  |  | no

## line_configuration
data_type | static
owner_type | feeder
owner | 8100401
object | line_configuration
name | groupid | conductor_A | conductor_B | conductor_C | conductor_N | spacing | z11 | z12 | z13 | z21 | z22 | z23 | z31 | z32 | z33 | c11 | c12 | c13 | c21 | c22 | c23 | c31 | c32 | c33 | dcircuit | selected | comments
bal_1P_1/0AA_2/0CU(N) |  | oh_cond_1/0_AAAC | oh_cond_1/0_AAAC | oh_cond_1/0_AAAC | oh_cond_2/0_CU |  | 1.008+1.127j | 0.131+0.409j | 0.131+0.409j | 0.131+0.409j | 1.008+1.127j | 0.131+0.409j | 0.131+0.409j | 0.131+0.409j | 1.008+1.127j | 13.245 | -2.723 | -2.723 | -2.723 | 13.245 | -2.723 | -2.723 | -2.723 | 13.245 |  | no
bal_1P_1/0AC_2/0CU(N) |  | oh_cond_1/0_ACSR | oh_cond_1/0_ACSR | oh_cond_1/0_ACSR | oh_cond_2/0_CU |  | 1.019+1.125j | 0.131+0.409j | 0.131+0.409j | 0.131+0.409j | 1.019+1.125j | 0.131+0.409j | 0.131+0.409j | 0.131+0.409j | 1.019+1.125j | 13.245 | -2.723 | -2.723 | -2.723 | 13.245 | -2.723 | -2.723 | -2.723 | 13.245 |  | no
bal_1P_2/0CU_2/0CU(N) |  | oh_cond_2/0_CU | oh_cond_2/0_CU | oh_cond_2/0_CU | oh_cond_2/0_CU |  | 0.571+1.115j | 0.131+0.409j | 0.131+0.409j | 0.131+0.409j | 0.571+1.115j | 0.131+0.409j | 0.131+0.409j | 0.131+0.409j | 0.571+1.115j | 13.33 | -2.752 | -2.752 | -2.752 | 13.33 | -2.752 | -2.752 | -2.752 | 13.33 |  | no
bal_3P_1/0AA_1/0AA(N) |  | oh_cond_1/0_AAAC | oh_cond_1/0_AAAC | oh_cond_1/0_AAAC | oh_cond_1/0_AAAC |  | 1.078+1.186j | 0.201+0.467j | 0.201+0.467j | 0.201+0.467j | 1.078+1.186j | 0.201+0.467j | 0.201+0.467j | 0.201+0.467j | 1.078+1.186j | 13.243 | -2.726 | -2.726 | -2.726 | 13.243 | -2.726 | -2.726 | -2.726 | 13.243 |  | no
bal_3P_1/0AA_2CU(N) |  | oh_cond_1/0_AAAC | oh_cond_1/0_AAAC | oh_cond_1/0_AAAC | oh_cond_2_CU |  | 1.072+1.19j | 0.196+0.471j | 0.196+0.471j | 0.196+0.471j | 1.072+1.19j | 0.196+0.471j | 0.196+0.471j | 0.196+0.471j | 1.072+1.19j | 13.223 | -2.745 | -2.745 | -2.745 | 13.223 | -2.745 | -2.745 | -2.745 | 13.223 |  | no
bal_3P_1/0AA_4/0AA(N) |  | oh_cond_1/0_AAAC | oh_cond_1/0_AAAC | oh_cond_1/0_AAAC | oh_cond_4/0_AAAC |  | 1.011+1.121j | 0.134+0.402j | 0.134+0.402j | 0.134+0.402j | 1.011+1.121j | 0.134+0.402j | 0.134+0.402j | 0.134+0.402j | 1.011+1.121j | 13.267 | -2.702 | -2.702 | -2.702 | 13.267 | -2.702 | -2.702 | -2.702 | 13.267 |  | no
bal_3P_1/0AC_1/0AC(N) |  | oh_cond_1/0_ACSR | oh_cond_1/0_ACSR | oh_cond_1/0_ACSR | oh_cond_1/0_ACSR |  | 1.091+1.185j | 0.203+0.469j | 0.203+0.469j | 0.203+0.469j | 1.091+1.185j | 0.203+0.469j | 0.203+0.469j | 0.203+0.469j | 1.091+1.185j | 13.243 | -2.726 | -2.726 | -2.726 | 13.243 | -2.726 | -2.726 | -2.726 | 13.243 |  | no
bal_3P_1/0AC_2/0CU(N) |  | oh_cond_1/0_ACSR | oh_cond_1/0_ACSR | oh_cond_1/0_ACSR | oh_cond_2/0_CU |  | 1.019+1.125j | 0.131+0.409j | 0.131+0.409j | 0.131+0.409j | 1.019+1.125j | 0.131+0.409j | 0.131+0.409j | 0.131+0.409j | 1.019+1.125j | 13.245 | -2.723 | -2.723 | -2.723 | 13.245 | -2.723 | -2.723 | -2.723 | 13.245 |  | no
bal_3P_1/0AC_4/0AL(N) |  | oh_cond_1/0_ACSR | oh_cond_1/0_ACSR | oh_cond_1/0_ACSR | oh_cond_4/0_AL |  | 1.022+1.12j | 0.134+0.404j | 0.134+0.404j | 0.134+0.404j | 1.022+1.12j | 0.134+0.404j | 0.134+0.404j | 0.134+0.404j | 1.022+1.12j | 13.261 | -2.707 | -2.707 | -2.707 | 13.261 | -2.707 | -2.707 | -2.707 | 13.261 |  | no
bal_3P_2/0CU_2/0CU(N) |  | oh_cond_2/0_CU | oh_cond_2/0_CU | oh_cond_2/0_CU | oh_cond_2/0_CU |  | 0.571+1.115j | 0.131+0.409j | 0.131+0.409j | 0.131+0.409j | 0.571+1.115j | 0.131+0.409j | 0.131+0.409j | 0.131+0.409j | 0.571+1.115j | 13.33 | -2.752 | -2.752 | -2.752 | 13.33 | -2.752 | -2.752 | -2.752 | 13.33 |  | no
bal_3P_2/0CU_4/0AL(N) |  | oh_cond_2/0_CU | oh_cond_2/0_CU | oh_cond_2/0_CU | oh_cond_4/0_AL |  | 0.574+1.111j | 0.134+0.404j | 0.134+0.404j | 0.134+0.404j | 0.574+1.111j | 0.134+0.404j | 0.134+0.404j | 0.134+0.404j | 0.574+1.111j | 13.346 | -2.736 | -2.736 | -2.736 | 13.346 | -2.736 | -2.736 | -2.736 | 13.346 |  | no
bal_3P_2CU_2CU(N) |  | oh_cond_2_CU | oh_cond_2_CU | oh_cond_2_CU | oh_cond_2_CU |  | 1.069+1.227j | 0.196+0.471j | 0.196+0.471j | 0.196+0.471j | 1.069+1.227j | 0.196+0.471j | 0.196+0.471j | 0.196+0.471j | 1.069+1.227j | 12.598 | -2.533 | -2.533 | -2.533 | 12.598 | -2.533 | -2.533 | -2.533 | 12.598 |  | no
bal_3P_4/0AL_2/0CU(N) |  | oh_cond_4/0_AL | oh_cond_4/0_AL | oh_cond_4/0_AL | oh_cond_2/0_CU |  | 0.573+1.094j | 0.131+0.409j | 0.131+0.409j | 0.131+0.409j | 0.573+1.094j | 0.131+0.409j | 0.131+0.409j | 0.131+0.409j | 0.573+1.094j | 13.85 | -2.931 | -2.931 | -2.931 | 13.85 | -2.931 | -2.931 | -2.931 | 13.85 |  | no
bal_3P_336AL_2/0CU(N) |  | oh_cond_336_5_MCM_AL | oh_cond_336_5_MCM_AL | oh_cond_336_5_MCM_AL | oh_cond_2/0_CU |  | 0.41+1.059j | 0.131+0.409j | 0.131+0.409j | 0.131+0.409j | 0.41+1.059j | 0.131+0.409j | 0.131+0.409j | 0.131+0.409j | 0.41+1.059j | 14.446 | -3.14 | -3.14 | -3.14 | 14.446 | -3.14 | -3.14 | -3.14 | 14.446 |  | no
bal_3P_336AL_2CU(N) |  | oh_cond_336_5_MCM_AL | oh_cond_336_5_MCM_AL | oh_cond_336_5_MCM_AL | oh_cond_2_CU |  | 0.475+1.122j | 0.196+0.471j | 0.196+0.471j | 0.196+0.471j | 0.475+1.122j | 0.196+0.471j | 0.196+0.471j | 0.196+0.471j | 0.475+1.122j | 14.421 | -3.164 | -3.164 | -3.164 | 14.421 | -3.164 | -3.164 | -3.164 | 14.421 |  | no
bal_3P_477AL_2/0CU(N) |  | oh_cond_477_MCM_AL | oh_cond_477_MCM_AL | oh_cond_477_MCM_AL | oh_cond_2/0_CU |  | 0.329+1.038j | 0.131+0.409j | 0.131+0.409j | 0.131+0.409j | 0.329+1.038j | 0.131+0.409j | 0.131+0.409j | 0.131+0.409j | 0.329+1.038j | 14.903 | -3.303 | -3.303 | -3.303 | 14.903 | -3.303 | -3.303 | -3.303 | 14.903 |  | no
bal_3P_477AL_4/0AL(N) |  | oh_cond_477_MCM_AL | oh_cond_477_MCM_AL | oh_cond_477_MCM_AL | oh_cond_4/0_AL |  | 0.332+1.034j | 0.134+0.404j | 0.134+0.404j | 0.134+0.404j | 0.332+1.034j | 0.134+0.404j | 0.134+0.404j | 0.134+0.404j | 0.332+1.034j | 14.921 | -3.285 | -3.285 | -3.285 | 14.921 | -3.285 | -3.285 | -3.285 | 14.921 |  | no
unb_TAPWIRE_OH |  | oh_cond_WP-4/0-CU | oh_cond_WP-4/0-CU | oh_cond_WP-4/0-CU | oh_cond_WP-4/0-CU |  | 0.365+1.097j | 0.093+0.433j | 0.094+0.34j | 0.093+0.433j | 0.368+1.078j | 0.095+0.401j | 0.094+0.34j | 0.095+0.401j | 0.368+1.077j | 14.911 | -4.341 | -1.953 | -4.341 | 15.781 | -3.724 | -1.953 | -3.724 | 14.818 |  | no
und_3P_1/0ALURD_1/0AL(N) |  | und_cond_3P_1/0ALURD_1/0AL(N) | und_cond_3P_1/0ALURD_1/0AL(N) | und_cond_3P_1/0ALURD_1/0AL(N) |  |  | 1.489+0.467j | 0.385+0.07j | 0.385+0.07j | 0.385+0.07j | 1.489+0.467j | 0.385+0.07j | 0.385+0.07j | 0.385+0.07j | 1.489+0.467j | 530.19 | 0 | 0 | 0 | 530.19 | 0 | 0 | 0 | 530.19 |  | no
und_3P_2CUURD_2CU(N) |  | und_cond_3P_2CUURD_2CU(N) | und_cond_3P_2CUURD_2CU(N) | und_cond_3P_2CUURD_2CU(N) |  |  | 1.344+0.466j | 0.268+0.054j | 0.268+0.054j | 0.268+0.054j | 1.344+0.466j | 0.268+0.054j | 0.268+0.054j | 0.268+0.054j | 1.344+0.466j | 422.002 | 0 | 0 | 0 | 422.002 | 0 | 0 | 0 | 422.002 |  | no
und_3P_4/0CUURD_4/0CU(N) |  | und_cond_3P_4/0CUURD_4/0CU(N) | und_cond_3P_4/0CUURD_4/0CU(N) | und_cond_3P_4/0CUURD_4/0CU(N) |  |  | 0.461+0.306j | 0.08+0.011j | 0.08+0.011j | 0.08+0.011j | 0.461+0.306j | 0.08+0.011j | 0.08+0.011j | 0.08+0.011j | 0.461+0.306j | 617.704 | 0 | 0 | 0 | 617.704 | 0 | 0 | 0 | 617.704 |  | no
und_3P_500CUURD_500CU(N) |  | und_cond_3P_500CUURD_500CU(N) | und_cond_3P_500CUURD_500CU(N) | und_cond_3P_500CUURD_500CU(N) |  |  | 0.202+0.249j | 0.032+0.017j | 0.032+0.017j | 0.032+0.017j | 0.202+0.249j | 0.032+0.017j | 0.032+0.017j | 0.032+0.017j | 0.202+0.249j | 878.925 | 0 | 0 | 0 | 878.925 | 0 | 0 | 0 | 878.925 |  | no
und_TAPWIRE_UG |  | und_cond_TAPWIRE_UG | und_cond_TAPWIRE_UG | und_cond_TAPWIRE_UG |  |  | 0.001+0.001j | 0.0+0.0j | 0.0+0.0j | 0.0+0.0j | 0.001+0.001j | 0.0+0.0j | 0.0+0.0j | 0.0+0.0j | 0.001+0.001j | 0 | 0 | 0 | 0 | 0 | 0 | 0 | 0 | 0 |  | no

## load
data_type | static
owner_type | feeder
owner | 8100401
object | load
name | groupid | parent | bustype | phases | nominal_voltage | load_class | constant_power_A | constant_power_B | constant_power_C | constant_current_A | constant_current_B | constant_current_C | constant_impedance_A | constant_impedance_B | constant_impedance_C | base_power_A | base_power_B | base_power_C | power_pf_A | power_pf_B | power_pf_C | current_pf_A | current_pf_B | current_pf_C | impedance_pf_A | impedance_pf_B | impedance_pf_C | power_fraction_A | power_fraction_B | power_fraction_C | current_fraction_A | current_fraction_B | current_fraction_C | impedance_fraction_A | impedance_fraction_B | impedance_fraction_C | dcircuit | selected | monitored | monitored_fields | class_monitored_fields | played | played_fields | base_kw_A | base_kw_B | base_kw_C | kw_A | kw_B | kw_C | comments | critical_load | dem_resp_lb | dem_resp_ub | dem_resp_shortage_cost | dem_resp_surplus_cost | num_customers
load_220331072 |  | node_1392808_216_15294152_027 |  | AN | 0 | NonResidential | 3000+1277.995j | 0 | 0 | 0 | 0 | 0 | [24 empty] | 8100401 | no | no |  |  | no |  | 0 | 0 | 0 | 0 | 0 | 0 |  | 1 | 1 | 1 | 0 | 0 | 0
load_220331074 |  | node_1392813_263_15294172_097 |  | BN | 0 | NonResidential | 0 | 3000+1277.995j | 0 | 0 | 0 | 0 | [24 empty] | 8100401 | no | no |  |  | no |  | 0 | 0 | 0 | 0 | 0 | 0 |  | 1 | 1 | 1 | 0 | 0 | 0
load_220332129 |  | node_1390505_35_15292957_337 |  | AN | 0 | NonResidential | 0 | 0 | 0 | 0 | 0 | 0 | [24 empty] | 8100401 | no | no |  |  | no |  | 0 | 0 | 0 | 0 | 0 | 0 |  | 1 | 1 | 1 | 0 | 0 | 0
load_220332130 |  | node_1390495_65_15292934_029 |  | BN | 0 | NonResidential | 0 | 0 | 0 | 0 | 0 | 0 | [24 empty] | 8100401 | no | no |  |  | no |  | 0 | 0 | 0 | 0 | 0 | 0 |  | 1 | 1 | 1 | 0 | 0 | 0
load_220332131 |  | node_1390519_198_15292976_519 |  | CN | 0 | NonResidential | 0 | 0 | 0 | 0 | 0 | 0 | [24 empty] | 8100401 | no | no |  |  | no |  | 0 | 0 | 0 | 0 | 0 | 0 |  | 1 | 1 | 1 | 0 | 0 | 0
load_220332132 |  | node_1390692_366_15293113_134 |  | AN | 0 | Residential | 110995.2+47283.757j | 0 | 0 | 0 | 0 | 0 | [24 empty] | 8100401 | no | no |  |  | no |  | 0 | 0 | 0 | 0 | 0 | 0 |  | 1 | 1 | 1 | 0 | 0 | 0
load_220332155 |  | node_1390229_548_15293259_05 |  | AN | 0 | NonResidential | 7000+2981.988j | 0 | 0 | 0 | 0 | 0 | [24 empty] | 8100401 | no | no |  |  | no |  | 0 | 0 | 0 | 0 | 0 | 0 |  | 1 | 1 | 1 | 0 | 0 | 0
load_220332156 |  | node_1390230_206_15293285_668 |  | BN | 0 | NonResidential | 0 | 7000+2981.988j | 0 | 0 | 0 | 0 | [24 empty] | 8100401 | no | no |  |  | no |  | 0 | 0 | 0 | 0 | 0 | 0 |  | 1 | 1 | 1 | 0 | 0 | 0
load_220332157 |  | node_1390223_783_15293233_523 |  | CN | 0 | NonResidential | 0 | 0 | 7000+2981.988j | 0 | 0 | 0 | [24 empty] | 8100401 | no | no |  |  | no |  | 0 | 0 | 0 | 0 | 0 | 0 |  | 1 | 1 | 1 | 0 | 0 | 0
load_220332163 |  | node_1391579_559_15292594_463 |  | AN | 0 | NonResidential | 1814.4+772.931j | 0 | 0 | 0 | 0 | 0 | [24 empty] | 8100401 | no | no |  |  | no |  | 0 | 0 | 0 | 0 | 0 | 0 |  | 1 | 1 | 1 | 0 | 0 | 0
load_220332164 |  | node_1391576_558_15292583_212 |  | AN | 0 | NonResidential | 1814.4+772.931j | 0 | 0 | 0 | 0 | 0 | [24 empty] | 8100401 | no | no |  |  | no |  | 0 | 0 | 0 | 0 | 0 | 0 |  | 1 | 1 | 1 | 0 | 0 | 0
load_220332165 |  | node_1391499_658_15292813_65 |  | AN | 0 | NonResidential | 17666.667+7525.969j | 0 | 0 | 0 | 0 | 0 | [24 empty] | 8100401 | no | no |  |  | no |  | 0 | 0 | 0 | 0 | 0 | 0 |  | 1 | 1 | 1 | 0 | 0 | 0
load_220332166 |  | node_1391504_417_15292787_842 |  | BN | 0 | NonResidential | 0 | 17666.667+7525.969j | 0 | 0 | 0 | 0 | [24 empty] | 8100401 | no | no |  |  | no |  | 0 | 0 | 0 | 0 | 0 | 0 |  | 1 | 1 | 1 | 0 | 0 | 0
load_220332167 |  | node_1391500_043_15292840_275 |  | CN | 0 | NonResidential | 0 | 0 | 17666.667+7525.969j | 0 | 0 | 0 | [24 empty] | 8100401 | no | no |  |  | no |  | 0 | 0 | 0 | 0 | 0 | 0 |  | 1 | 1 | 1 | 0 | 0 | 0
load_220332168 |  | node_1391676_829_15292927_114 |  | AN | 0 | Residential | 115776+49320.369j | 0 | 0 | 0 | 0 | 0 | [24 empty] | 8100401 | no | no |  |  | no |  | 0 | 0 | 0 | 0 | 0 | 0 |  | 1 | 1 | 1 | 0 | 0 | 0
load_220332169 |  | node_1391468_811_15293493_315 |  | AN | 0 | NonResidential | 2333.333+993.996j | 0 | 0 | 0 | 0 | 0 | [24 empty] | 8100401 | no | no |  |  | no |  | 0 | 0 | 0 | 0 | 0 | 0 |  | 1 | 1 | 1 | 0 | 0 | 0
load_220332170 |  | node_1391466_562_15293466_841 |  | BN | 0 | NonResidential | 0 | 2333.333+993.996j | 0 | 0 | 0 | 0 | [24 empty] | 8100401 | no | no |  |  | no |  | 0 | 0 | 0 | 0 | 0 | 0 |  | 1 | 1 | 1 | 0 | 0 | 0
load_220332171 |  | node_1391476_083_15293518_15 |  | CN | 0 | NonResidential | 0 | 0 | 2333.333+993.996j | 0 | 0 | 0 | [24 empty] | 8100401 | no | no |  |  | no |  | 0 | 0 | 0 | 0 | 0 | 0 |  | 1 | 1 | 1 | 0 | 0 | 0
load_220332172 |  | node_1391664_943_15293520_804 |  | AN | 0 | NonResidential | 34000+14483.939j | 0 | 0 | 0 | 0 | 0 | [24 empty] | 8100401 | no | no |  |  | no |  | 0 | 0 | 0 | 0 | 0 | 0 |  | 1 | 1 | 1 | 0 | 0 | 0
load_220332173 |  | node_1391664_113_15293494_193 |  | BN | 0 | NonResidential | 0 | 34000+14483.939j | 0 | 0 | 0 | 0 | [24 empty] | 8100401 | no | no |  |  | no |  | 0 | 0 | 0 | 0 | 0 | 0 |  | 1 | 1 | 1 | 0 | 0 | 0
load_220332174 |  | node_1391670_872_15293546_264 |  | CN | 0 | NonResidential | 0 | 0 | 34000+14483.939j | 0 | 0 | 0 | [24 empty] | 8100401 | no | no |  |  | no |  | 0 | 0 | 0 | 0 | 0 | 0 |  | 1 | 1 | 1 | 0 | 0 | 0
load_220332177 |  | node_1391604_161_15293746_961 |  | AN | 0 | NonResidential | 12000+5111.979j | 0 | 0 | 0 | 0 | 0 | [24 empty] | 8100401 | no | no |  |  | no |  | 0 | 0 | 0 | 0 | 0 | 0 |  | 1 | 1 | 1 | 0 | 0 | 0
load_220332233 |  | node_1391480_629_15292375_096 |  | AN | 0 | NonResidential | 37000+15761.934j | 0 | 0 | 0 | 0 | 0 | [24 empty] | 8100401 | no | no |  |  | no |  | 0 | 0 | 0 | 0 | 0 | 0 |  | 1 | 1 | 1 | 0 | 0 | 0
load_220332234 |  | node_1391488_593_15292374_451 |  | AN | 0 | Residential | 42811.2+18237.495j | 0 | 0 | 0 | 0 | 0 | [24 empty] | 8100401 | no | no |  |  | no |  | 0 | 0 | 0 | 0 | 0 | 0 |  | 1 | 1 | 1 | 0 | 0 | 0
load_220332274 |  | node_1390437_942_15292461_176 |  | AN | 0 | Residential | 125316+53384.392j | 0 | 0 | 0 | 0 | 0 | [24 empty] | 8100401 | no | no |  |  | no |  | 0 | 0 | 0 | 0 | 0 | 0 |  | 1 | 1 | 1 | 0 | 0 | 0
load_220332278 |  | node_1390294_195_15291966_168 |  | AN | 0 | Residential | 121557.6+51783.321j | 0 | 0 | 0 | 0 | 0 | [24 empty] | 8100401 | no | no |  |  | no |  | 0 | 0 | 0 | 0 | 0 | 0 |  | 1 | 1 | 1 | 0 | 0 | 0
load_220332286 |  | node_1390023_804_15292300_147 |  | AN | 0 | Residential | 161323.2+68723.395j | 0 | 0 | 0 | 0 | 0 | [24 empty] | 8100401 | no | no |  |  | no |  | 0 | 0 | 0 | 0 | 0 | 0 |  | 1 | 1 | 1 | 0 | 0 | 0
load_220332287 |  | node_1390292_855_15293052_165 |  | AN | 0 | NonResidential | 6000+2555.989j | 0 | 0 | 0 | 0 | 0 | [24 empty] | 8100401 | no | no |  |  | no |  | 0 | 0 | 0 | 0 | 0 | 0 |  | 1 | 1 | 1 | 0 | 0 | 0
load_220332288 |  | node_1390285_584_15293058_962 |  | BN | 0 | NonResidential | 0 | 6000+2555.989j | 0 | 0 | 0 | 0 | [24 empty] | 8100401 | no | no |  |  | no |  | 0 | 0 | 0 | 0 | 0 | 0 |  | 1 | 1 | 1 | 0 | 0 | 0
load_220332289 |  | node_1390303_905_15293043_581 |  | CN | 0 | NonResidential | 0 | 0 | 6000+2555.989j | 0 | 0 | 0 | [24 empty] | 8100401 | no | no |  |  | no |  | 0 | 0 | 0 | 0 | 0 | 0 |  | 1 | 1 | 1 | 0 | 0 | 0
load_220332293 |  | node_1389808_16_15292611_207 |  | AN | 0 | Residential | 49881.6+21249.473j | 0 | 0 | 0 | 0 | 0 | [24 empty] | 8100401 | no | no |  |  | no |  | 0 | 0 | 0 | 0 | 0 | 0 |  | 1 | 1 | 1 | 0 | 0 | 0
load_220332613 |  | node_1390557_938_15292661_934 |  | AN | 0 | NonResidential | 26000+11075.954j | 0 | 0 | 0 | 0 | 0 | [24 empty] | 8100401 | no | no |  |  | no |  | 0 | 0 | 0 | 0 | 0 | 0 |  | 1 | 1 | 1 | 0 | 0 | 0
load_220332614 |  | node_1390577_321_15292659_249 |  | AN | 0 | Residential | 49485.6+21080.777j | 0 | 0 | 0 | 0 | 0 | [24 empty] | 8100401 | no | no |  |  | no |  | 0 | 0 | 0 | 0 | 0 | 0 |  | 1 | 1 | 1 | 0 | 0 | 0
load_220332615 |  | node_1390337_083_15292642_683 |  | AN | 0 | Residential | 20841.6+8878.484j | 0 | 0 | 0 | 0 | 0 | [24 empty] | 8100401 | no | no |  |  | no |  | 0 | 0 | 0 | 0 | 0 | 0 |  | 1 | 1 | 1 | 0 | 0 | 0
load_220332616 |  | node_1390319_572_15292655_031 |  | BN | 0 | Residential | 0 | 20841.6+8878.484j | 0 | 0 | 0 | 0 | [24 empty] | 8100401 | no | no |  |  | no |  | 0 | 0 | 0 | 0 | 0 | 0 |  | 1 | 1 | 1 | 0 | 0 | 0
load_220332617 |  | node_1390356_407_15292636_861 |  | CN | 0 | NonResidential | 0 | 0 | 23666.667+10081.958j | 0 | 0 | 0 | [24 empty] | 8100401 | no | no |  |  | no |  | 0 | 0 | 0 | 0 | 0 | 0 |  | 1 | 1 | 1 | 0 | 0 | 0
load_220332618 |  | node_1389954_18_15292762_425 |  | AN | 0 | NonResidential | 12666.667+5395.978j | 0 | 0 | 0 | 0 | 0 | [24 empty] | 8100401 | no | no |  |  | no |  | 0 | 0 | 0 | 0 | 0 | 0 |  | 1 | 1 | 1 | 0 | 0 | 0
load_220332619 |  | node_1389937_748_15292777_192 |  | BN | 0 | NonResidential | 0 | 12666.667+5395.978j | 0 | 0 | 0 | 0 | [24 empty] | 8100401 | no | no |  |  | no |  | 0 | 0 | 0 | 0 | 0 | 0 |  | 1 | 1 | 1 | 0 | 0 | 0
load_220332620 |  | node_1389972_926_15292753_897 |  | CN | 0 | NonResidential | 0 | 0 | 12666.667+5395.978j | 0 | 0 | 0 | [24 empty] | 8100401 | no | no |  |  | no |  | 0 | 0 | 0 | 0 | 0 | 0 |  | 1 | 1 | 1 | 0 | 0 | 0
load_220332635 |  | node_1391345_835_15292510_976 |  | AN | 0 | NonResidential | 3000+1277.995j | 0 | 0 | 0 | 0 | 0 | [24 empty] | 8100401 | no | no |  |  | no |  | 0 | 0 | 0 | 0 | 0 | 0 |  | 1 | 1 | 1 | 0 | 0 | 0
load_220332668 |  | node_1391004_69_15292533_839 |  | AN | 0 | NonResidential | 1389.6+591.967j | 0 | 0 | 0 | 0 | 0 | [24 empty] | 8100401 | no | no |  |  | no |  | 0 | 0 | 0 | 0 | 0 | 0 |  | 1 | 1 | 1 | 0 | 0 | 0
load_220568596 |  | node_1390623_215_15292862_697 |  | AN | 0 | Residential | 42739.2+18206.823j | 0 | 0 | 0 | 0 | 0 | [24 empty] | 8100401 | no | no |  |  | no |  | 0 | 0 | 0 | 0 | 0 | 0 |  | 1 | 1 | 1 | 0 | 0 | 0
load_220598231 |  | node_1392812_744_15294162_162 |  | CN | 0 | Residential | 0 | 0 | 11049.6+4707.11j | 0 | 0 | 0 | [24 empty] | 8100401 | no | no |  |  | no |  | 0 | 0 | 0 | 0 | 0 | 0 |  | 1 | 1 | 1 | 0 | 0 | 0
load_220598702 |  | node_1392889_856_15294449_616 |  | AN | 0 | NonResidential | 13666.667+5821.976j | 0 | 0 | 0 | 0 | 0 | [24 empty] | 8100401 | no | no |  |  | no |  | 0 | 0 | 0 | 0 | 0 | 0 |  | 1 | 1 | 1 | 0 | 0 | 0
load_220598703 |  | node_1392886_935_15294441_744 |  | BN | 0 | NonResidential | 0 | 13666.667+5821.976j | 0 | 0 | 0 | 0 | [24 empty] | 8100401 | no | no |  |  | no |  | 0 | 0 | 0 | 0 | 0 | 0 |  | 1 | 1 | 1 | 0 | 0 | 0
load_220598704 |  | node_1392890_424_15294458_597 |  | CN | 0 | Residential | 0 | 0 | 0 | 0 | 0 | 0 | [24 empty] | 8100401 | no | no |  |  | no |  | 0 | 0 | 0 | 0 | 0 | 0 |  | 1 | 1 | 1 | 0 | 0 | 0
load_220598705 |  | node_1393006_861_15294768_029 |  | AN | 0 | NonResidential | 0 | 0 | 0 | 0 | 0 | 0 | [24 empty] | 8100401 | no | no |  |  | no |  | 0 | 0 | 0 | 0 | 0 | 0 |  | 1 | 1 | 1 | 0 | 0 | 0
load_220598707 |  | node_1393011_578_15294783_024 |  | AN | 0 | NonResidential | 0 | 0 | 0 | 0 | 0 | 0 | [24 empty] | 8100401 | no | no |  |  | no |  | 0 | 0 | 0 | 0 | 0 | 0 |  | 1 | 1 | 1 | 0 | 0 | 0
load_220615046 |  | node_1391586_088_15293757_767 |  | BN | 0 | NonResidential | 0 | 12000+5111.979j | 0 | 0 | 0 | 0 | [24 empty] | 8100401 | no | no |  |  | no |  | 0 | 0 | 0 | 0 | 0 | 0 |  | 1 | 1 | 1 | 0 | 0 | 0
load_220615047 |  | node_1391566_519_15293761_907 |  | CN | 0 | NonResidential | 0 | 0 | 12000+5111.979j | 0 | 0 | 0 | [24 empty] | 8100401 | no | no |  |  | no |  | 0 | 0 | 0 | 0 | 0 | 0 |  | 1 | 1 | 1 | 0 | 0 | 0
load_220615049 |  | node_1391669_48_15293358_132 |  | AN | 0 | NonResidential | 0 | 0 | 0 | 0 | 0 | 0 | [24 empty] | 8100401 | no | no |  |  | no |  | 0 | 0 | 0 | 0 | 0 | 0 |  | 1 | 1 | 1 | 0 | 0 | 0
load_220647688 |  | node_1391803_863_15293682_374 |  | AN | 0 | NonResidential | 16668+7100.538j | 0 | 0 | 0 | 0 | 0 | [24 empty] | 8100401 | no | no |  |  | no |  | 0 | 0 | 0 | 0 | 0 | 0 |  | 1 | 1 | 1 | 0 | 0 | 0
load_310008172 |  | node_1391207_598_15292676_375 |  | AN | 0 | NonResidential | 60000+25559.893j | 0 | 0 | 0 | 0 | 0 | [24 empty] | 8100401 | no | no |  |  | no |  | 0 | 0 | 0 | 0 | 0 | 0 |  | 1 | 1 | 1 | 0 | 0 | 0
load_310008173 |  | node_1391192_314_15292693_211 |  | BN | 0 | NonResidential | 0 | 60000+25559.893j | 0 | 0 | 0 | 0 | [24 empty] | 8100401 | no | no |  |  | no |  | 0 | 0 | 0 | 0 | 0 | 0 |  | 1 | 1 | 1 | 0 | 0 | 0
load_310008174 |  | node_1391219_09_15292654_773 |  | CN | 0 | NonResidential | 0 | 0 | 60000+25559.893j | 0 | 0 | 0 | [24 empty] | 8100401 | no | no |  |  | no |  | 0 | 0 | 0 | 0 | 0 | 0 |  | 1 | 1 | 1 | 0 | 0 | 0
load_312013985 |  | node_1391627_072_15292785_339 |  | AN | 0 | NonResidential | 0 | 0 | 0 | 0 | 0 | 0 | [24 empty] | 8100401 | no | no |  |  | no |  | 0 | 0 | 0 | 0 | 0 | 0 |  | 1 | 1 | 1 | 0 | 0 | 0

## node
data_type | static
owner_type | feeder
owner | 8100401
object | node
name | groupid | parent | bustype | phases | nominal_voltage | dcircuit | selected | monitored | monitored_fields | class_monitored_fields | played | played_fields | subsystem | x | y | comments | dist_to_slack
node_1389808_16_15292611_207 |  |  | PQ | AN | 4803.554 | 8100401 | no | no |  |  | no |  |  | 1389808.16 | 15292611.207 |  | -1
node_1389937_748_15292777_192 |  |  | PQ | ABCN | 4803.554 | 8100401 | no | no |  |  | no |  |  | 1389937.748 | 15292777.192 |  | -1
node_1389954_18_15292762_425 |  |  | PQ | ABCN | 4803.554 | 8100401 | no | no |  |  | no |  |  | 1389954.18 | 15292762.425 |  | -1
node_1389972_926_15292753_897 |  |  | PQ | ABCN | 4803.554 | 8100401 | no | no |  |  | no |  |  | 1389972.926 | 15292753.897 |  | -1
node_1390023_804_15292300_147 |  |  | PQ | AN | 4803.554 | 8100401 | no | no |  |  | no |  |  | 1390023.804 | 15292300.147 |  | -1
node_1390058_483_15293416_414 |  |  | PQ | ABCN | 4803.554 | 8100401 | no | no |  |  | no |  |  | 1390058.483 | 15293416.414 |  | -1
node_1390111_059_15292812_186 |  |  | PQ | ABCN | 4803.554 | 8100401 | no | no |  |  | no |  |  | 1390111.059 | 15292812.186 |  | -1
node_1390223_783_15293233_523 |  |  | PQ | ABCN | 4803.554 | 8100401 | no | no |  |  | no |  |  | 1390223.783 | 15293233.523 |  | -1
node_1390229_548_15293259_05 |  |  | PQ | ABCN | 4803.554 | 8100401 | no | no |  |  | no |  |  | 1390229.548 | 15293259.05 |  | -1
node_1390230_206_15293285_668 |  |  | PQ | ABCN | 4803.554 | 8100401 | no | no |  |  | no |  |  | 1390230.206 | 15293285.668 |  | -1
node_1390285_584_15293058_962 |  |  | PQ | ABCN | 4803.554 | 8100401 | no | no |  |  | no |  |  | 1390285.584 | 15293058.962 |  | -1
node_1390292_855_15293052_165 |  |  | PQ | ABCN | 4803.554 | 8100401 | no | no |  |  | no |  |  | 1390292.855 | 15293052.165 |  | -1
node_1390294_195_15291966_168 |  |  | PQ | AN | 4803.554 | 8100401 | no | no |  |  | no |  |  | 1390294.195 | 15291966.168 |  | -1
node_1390303_905_15293043_581 |  |  | PQ | ABCN | 4803.554 | 8100401 | no | no |  |  | no |  |  | 1390303.905 | 15293043.581 |  | -1
node_1390319_572_15292655_031 |  |  | PQ | ABCN | 4803.554 | 8100401 | no | no |  |  | no |  |  | 1390319.572 | 15292655.031 |  | -1
node_1390337_083_15292642_683 |  |  | PQ | ABCN | 4803.554 | 8100401 | no | no |  |  | no |  |  | 1390337.083 | 15292642.683 |  | -1
node_1390356_407_15292636_861 |  |  | PQ | ABCN | 4803.554 | 8100401 | no | no |  |  | no |  |  | 1390356.407 | 15292636.861 |  | -1
node_1390437_942_15292461_176 |  |  | PQ | AN | 4803.554 | 8100401 | no | no |  |  | no |  |  | 1390437.942 | 15292461.176 |  | -1
node_1390495_65_15292934_029 |  |  | PQ | ABCN | 4803.554 | 8100401 | no | no |  |  | no |  |  | 1390495.65 | 15292934.029 |  | -1
node_1390505_35_15292957_337 |  |  | PQ | ABCN | 4803.554 | 8100401 | no | no |  |  | no |  |  | 1390505.35 | 15292957.337 |  | -1
node_1390519_198_15292976_519 |  |  | PQ | ABCN | 4803.554 | 8100401 | no | no |  |  | no |  |  | 1390519.198 | 15292976.519 |  | -1
node_1390557_938_15292661_934 |  |  | PQ | ABCN | 4803.554 | 8100401 | no | no |  |  | no |  |  | 1390557.938 | 15292661.934 |  | -1
node_1390577_321_15292659_249 |  |  | PQ | ABCN | 4803.554 | 8100401 | no | no |  |  | no |  |  | 1390577.321 | 15292659.249 |  | -1
node_1390623_215_15292862_697 |  |  | PQ | ABCN | 4803.554 | 8100401 | no | no |  |  | no |  |  | 1390623.215 | 15292862.697 |  | -1
node_1390692_366_15293113_134 |  |  | PQ | AN | 4803.554 | 8100401 | no | no |  |  | no |  |  | 1390692.366 | 15293113.134 |  | -1
node_1391004_69_15292533_839 |  |  | PQ | ABCN | 4803.554 | 8100401 | no | no |  |  | no |  |  | 1391004.69 | 15292533.839 |  | -1
node_1391192_314_15292693_211 |  |  | PQ | ABCN | 4803.554 | 8100401 | no | no |  |  | no |  |  | 1391192.314 | 15292693.211 |  | -1
node_1391207_598_15292676_375 |  |  | PQ | ABCN | 4803.554 | 8100401 | no | no |  |  | no |  |  | 1391207.598 | 15292676.375 |  | -1
node_1391219_09_15292654_773 |  |  | PQ | ABCN | 4803.554 | 8100401 | no | no |  |  | no |  |  | 1391219.09 | 15292654.773 |  | -1
node_1391345_835_15292510_976 |  |  | PQ | ABCN | 4803.554 | 8100401 | no | no |  |  | no |  |  | 1391345.835 | 15292510.976 |  | -1
node_1391466_562_15293466_841 |  |  | PQ | ABCN | 4803.554 | 8100401 | no | no |  |  | no |  |  | 1391466.562 | 15293466.841 |  | -1
node_1391468_811_15293493_315 |  |  | PQ | ABCN | 4803.554 | 8100401 | no | no |  |  | no |  |  | 1391468.811 | 15293493.315 |  | -1
node_1391476_083_15293518_15 |  |  | PQ | ABCN | 4803.554 | 8100401 | no | no |  |  | no |  |  | 1391476.083 | 15293518.15 |  | -1
node_1391480_629_15292375_096 |  |  | PQ | ABCN | 4803.554 | 8100401 | no | no |  |  | no |  |  | 1391480.629 | 15292375.096 |  | -1
node_1391488_593_15292374_451 |  |  | PQ | ABCN | 4803.554 | 8100401 | no | no |  |  | no |  |  | 1391488.593 | 15292374.451 |  | -1
node_1391499_658_15292813_65 |  |  | PQ | ABCN | 4803.554 | 8100401 | no | no |  |  | no |  |  | 1391499.658 | 15292813.65 |  | -1
node_1391500_043_15292840_275 |  |  | PQ | ABCN | 4803.554 | 8100401 | no | no |  |  | no |  |  | 1391500.043 | 15292840.275 |  | -1
node_1391504_417_15292787_842 |  |  | PQ | ABCN | 4803.554 | 8100401 | no | no |  |  | no |  |  | 1391504.417 | 15292787.842 |  | -1
node_1391566_519_15293761_907 |  |  | PQ | ABCN | 4803.554 | 8100401 | no | no |  |  | no |  |  | 1391566.519 | 15293761.907 |  | -1
node_1391575_006_15293162_364 |  |  | PQ | ABCN | 4803.554 | 8100401 | no | no |  |  | no |  |  | 1391575.006 | 15293162.364 |  | -1
node_1391576_558_15292583_212 |  |  | PQ | ABCN | 4803.554 | 8100401 | no | no |  |  | no |  |  | 1391576.558 | 15292583.212 |  | -1
node_1391579_559_15292594_463 |  |  | PQ | ABCN | 4803.554 | 8100401 | no | no |  |  | no |  |  | 1391579.559 | 15292594.463 |  | -1
node_1391586_088_15293757_767 |  |  | PQ | ABCN | 4803.554 | 8100401 | no | no |  |  | no |  |  | 1391586.088 | 15293757.767 |  | -1
node_1391604_161_15293746_961 |  |  | PQ | ABCN | 4803.554 | 8100401 | no | no |  |  | no |  |  | 1391604.161 | 15293746.961 |  | -1
node_1391627_072_15292785_339 |  |  | PQ | ABCN | 4803.554 | 8100401 | no | no |  |  | no |  |  | 1391627.072 | 15292785.339 |  | -1
node_1391664_113_15293494_193 |  |  | PQ | ABCN | 4803.554 | 8100401 | no | no |  |  | no |  |  | 1391664.113 | 15293494.193 |  | -1
node_1391664_943_15293520_804 |  |  | PQ | ABCN | 4803.554 | 8100401 | no | no |  |  | no |  |  | 1391664.943 | 15293520.804 |  | -1
node_1391669_48_15293358_132 |  |  | PQ | ABCN | 4803.554 | 8100401 | no | no |  |  | no |  |  | 1391669.48 | 15293358.132 |  | -1
node_1391670_872_15293546_264 |  |  | PQ | ABCN | 4803.554 | 8100401 | no | no |  |  | no |  |  | 1391670.872 | 15293546.264 |  | -1
node_1391676_829_15292927_114 |  |  | PQ | ABCN | 4803.554 | 8100401 | no | no |  |  | no |  |  | 1391676.829 | 15292927.114 |  | -1
node_1391803_863_15293682_374 |  |  | PQ | ABCN | 4803.554 | 8100401 | no | no |  |  | no |  |  | 1391803.863 | 15293682.374 |  | -1
node_1392808_216_15294152_027 |  |  | PQ | ABCN | 4803.554 | 8100401 | no | no |  |  | no |  |  | 1392808.216 | 15294152.027 |  | -1
node_1392812_744_15294162_162 |  |  | PQ | ABCN | 4803.554 | 8100401 | no | no |  |  | no |  |  | 1392812.744 | 15294162.162 |  | -1
node_1392813_263_15294172_097 |  |  | PQ | ABCN | 4803.554 | 8100401 | no | no |  |  | no |  |  | 1392813.263 | 15294172.097 |  | -1
node_1392886_935_15294441_744 |  |  | PQ | ABCN | 4803.554 | 8100401 | no | no |  |  | no |  |  | 1392886.935 | 15294441.744 |  | -1
node_1392889_856_15294449_616 |  |  | PQ | ABCN | 4803.554 | 8100401 | no | no |  |  | no |  |  | 1392889.856 | 15294449.616 |  | -1
node_1392890_424_15294458_597 |  |  | PQ | ABCN | 4803.554 | 8100401 | no | no |  |  | no |  |  | 1392890.424 | 15294458.597 |  | -1
node_1393006_861_15294768_029 |  |  | PQ | ABCN | 4803.554 | 8100401 | no | no |  |  | no |  |  | 1393006.861 | 15294768.029 |  | -1
node_1393011_578_15294783_024 |  |  | PQ | ABCN | 4803.554 | 8100401 | no | no |  |  | no |  |  | 1393011.578 | 15294783.024 |  | -1
node_8100401_200805135 |  |  | PQ | ABCN | 4803.554 | 8100401 | no | no |  |  | no |  |  | 1392503.969 | 15293906.929 |  | -1
node_8100401_200805389 |  |  | PQ | ABCN | 4803.554 | 8100401 | no | no |  |  | no |  |  | 1391151.959 | 15292606.445 |  | -1
node_8100401_200807735 |  |  | PQ | ABCN | 4803.554 | 8100401 | no | no |  |  | no |  |  | 1392953.337 | 15294816.248 |  | -1
node_8100401_200807736 |  |  | PQ | ABCN | 4803.554 | 8100401 | no | no |  |  | no |  |  | 1392783.059 | 15294239.785 |  | -1
node_8100401_200807738 |  |  | PQ | ABCN | 4803.554 | 8100401 | no | no |  |  | no |  |  | 1392675.738 | 15293910.158 |  | -1
node_8100401_200808765 |  |  | PQ | ABCN | 4803.554 | 8100401 | no | no |  |  | no |  |  | 1392790.137 | 15294166.743 |  | -1
node_8100401_200808766 |  |  | PQ | ABCN | 4803.554 | 8100401 | no | no |  |  | no |  |  | 1392815.396 | 15294249.924 |  | -1
node_8100401_200812766 |  |  | PQ | ABCN | 4803.554 | 8100401 | no | no |  |  | no |  |  | 1390560.641 | 15292757.837 |  | -1
node_8100401_200812769 |  |  | PQ | ABCN | 4803.554 | 8100401 | no | no |  |  | no |  |  | 1390563.057 | 15292898.139 |  | -1
node_8100401_200812770 |  |  | PQ | AN | 4803.554 | 8100401 | no | no |  |  | no |  |  | 1390605.746 | 15292913.506 |  | -1
node_8100401_200812771 |  |  | PQ | AN | 4803.554 | 8100401 | no | no |  |  | no |  |  | 1390618.844 | 15292965.923 |  | -1
node_8100401_200812772 |  |  | PQ | AN | 4803.554 | 8100401 | no | no |  |  | no |  |  | 1390625.35 | 15293013.995 |  | -1
node_8100401_200812773 |  |  | PQ | AN | 4803.554 | 8100401 | no | no |  |  | no |  |  | 1390658.952 | 15293122.533 |  | -1
node_8100401_200812844 |  |  | PQ | AN | 4803.554 | 8100401 | no | no |  |  | no |  |  | 1389931.077 | 15292944.807 |  | -1
node_8100401_200812845 |  |  | PQ | ABCN | 4803.554 | 8100401 | no | no |  |  | no |  |  | 1389970.225 | 15293071.326 |  | -1
node_8100401_200812847 |  |  | PQ | ABCN | 4803.554 | 8100401 | no | no |  |  | no |  |  | 1390005.74 | 15293207.743 |  | -1
node_8100401_200812848 |  |  | PQ | ABCN | 4803.554 | 8100401 | no | no |  |  | no |  |  | 1390027.156 | 15293288.591 |  | -1
node_8100401_200812849 |  |  | PQ | ABCN | 4803.554 | 8100401 | no | no |  |  | no |  |  | 1390066.58 | 15293300.661 |  | -1
node_8100401_200812850 |  |  | PQ | ABCN | 4803.554 | 8100401 | no | no |  |  | no |  |  | 1390154.306 | 15293276.47 |  | -1
node_8100401_200812851 |  |  | PQ | ABCN | 4803.554 | 8100401 | no | no |  |  | no |  |  | 1390052.5 | 15293399.267 |  | -1
node_8100401_200812872 |  |  | PQ | ABCN | 4803.554 | 8100401 | no | no |  |  | no |  |  | 1391546.85 | 15292539.703 |  | -1
node_8100401_200812874 |  |  | PQ | ABCN | 4803.554 | 8100401 | no | no |  |  | no |  |  | 1391556.372 | 15292594.789 |  | -1
node_8100401_200812875 |  |  | PQ | ABCN | 4803.554 | 8100401 | no | no |  |  | no |  |  | 1391579.041 | 15292679.441 |  | -1
node_8100401_200812876 |  |  | PQ | ABCN | 4803.554 | 8100401 | no | no |  |  | no |  |  | 1391606.286 | 15292785.562 |  | -1
node_8100401_200812878 |  |  | PQ | ABCN | 4803.554 | 8100401 | no | no |  |  | no |  |  | 1391625.064 | 15292839.953 |  | -1
node_8100401_200812879 |  |  | PQ | ABCN | 4803.554 | 8100401 | no | no |  |  | no |  |  | 1391580.23 | 15292831.451 |  | -1
node_8100401_200812880 |  |  | PQ | ABCN | 4803.554 | 8100401 | no | no |  |  | no |  |  | 1391647.465 | 15292929.219 |  | -1
node_8100401_200812884 |  |  | PQ | ABCN | 4803.554 | 8100401 | no | no |  |  | no |  |  | 1391633.617 | 15293064.298 |  | -1
node_8100401_200812885 |  |  | PQ | ABCN | 4803.554 | 8100401 | no | no |  |  | no |  |  | 1391645.312 | 15293122.486 |  | -1
node_8100401_200812887 |  |  | PQ | ABCN | 4803.554 | 8100401 | no | no |  |  | no |  |  | 1391667.888 | 15293254.915 |  | -1
node_8100401_200812888 |  |  | PQ | ABCN | 4803.554 | 8100401 | no | no |  |  | no |  |  | 1391709.629 | 15293362.666 |  | -1
node_8100401_200812890 |  |  | PQ | ABCN | 4803.554 | 8100401 | no | no |  |  | no |  |  | 1391682.212 | 15293423.65 |  | -1
node_8100401_200812891 |  |  | PQ | ABCN | 4803.554 | 8100401 | no | no |  |  | no |  |  | 1391542.517 | 15293469.254 |  | -1
node_8100401_200812892 |  |  | PQ | ABCN | 4803.554 | 8100401 | no | no |  |  | no |  |  | 1391745.629 | 15293509.829 |  | -1
node_8100401_200812893 |  |  | PQ | ABCN | 4803.554 | 8100401 | no | no |  |  | no |  |  | 1391757.386 | 15293618.094 |  | -1
node_8100401_200812894 |  |  | PQ | ABCN | 4803.554 | 8100401 | no | no |  |  | no |  |  | 1391564.45 | 15293655.06 |  | -1
node_8100401_200812895 |  |  | PQ | ABCN | 4803.554 | 8100401 | no | no |  |  | no |  |  | 1391805.15 | 15293602.154 |  | -1
node_8100401_200812896 |  |  | PQ | ABCN | 4803.554 | 8100401 | no | no |  |  | no |  |  | 1391821.946 | 15293694.614 |  | -1
node_8100401_200812898 |  |  | PQ | ABCN | 4803.554 | 8100401 | no | no |  |  | no |  |  | 1391839.78 | 15293777.399 |  | -1
node_8100401_200812899 |  |  | PQ | ABCN | 4803.554 | 8100401 | no | no |  |  | no |  |  | 1391859.442 | 15293859.124 |  | -1
node_8100401_200812900 |  |  | PQ | ABCN | 4803.554 | 8100401 | no | no |  |  | no |  |  | 1391887.195 | 15293975.143 |  | -1
node_8100401_200813051 |  |  | PQ | ABCN | 4803.554 | 8100401 | no | no |  |  | no |  |  | 1391490.818 | 15292396.454 |  | -1
node_8100401_200813156 |  |  | PQ | AN | 4803.554 | 8100401 | no | no |  |  | no |  |  | 1390489.719 | 15292532.551 |  | -1
node_8100401_200813168 |  |  | PQ | AN | 4803.554 | 8100401 | no | no |  |  | no |  |  | 1390470.86 | 15292449.551 |  | -1
node_8100401_200813175 |  |  | PQ | AN | 4803.554 | 8100401 | no | no |  |  | no |  |  | 1390439.394 | 15292351.19 |  | -1
node_8100401_200813176 |  |  | PQ | AN | 4803.554 | 8100401 | no | no |  |  | no |  |  | 1390408.706 | 15292232.719 |  | -1
node_8100401_200813177 |  |  | PQ | AN | 4803.554 | 8100401 | no | no |  |  | no |  |  | 1390387.676 | 15292150.785 |  | -1
node_8100401_200813178 |  |  | PQ | AN | 4803.554 | 8100401 | no | no |  |  | no |  |  | 1390356.765 | 15292061.41 |  | -1
node_8100401_200813179 |  |  | PQ | AN | 4803.554 | 8100401 | no | no |  |  | no |  |  | 1390316.514 | 15291955.77 |  | -1
node_8100401_200813182 |  |  | PQ | AN | 4803.554 | 8100401 | no | no |  |  | no |  |  | 1390149.789 | 15292646.96 |  | -1
node_8100401_200813193 |  |  | PQ | AN | 4803.554 | 8100401 | no | no |  |  | no |  |  | 1390136.21 | 15292588.075 |  | -1
node_8100401_200813205 |  |  | PQ | AN | 4803.554 | 8100401 | no | no |  |  | no |  |  | 1390109.339 | 15292486.654 |  | -1
node_8100401_200813216 |  |  | PQ | AN | 4803.554 | 8100401 | no | no |  |  | no |  |  | 1390079.723 | 15292386.414 |  | -1
node_8100401_200813217 |  |  | PQ | AN | 4803.554 | 8100401 | no | no |  |  | no |  |  | 1390072.146 | 15292299.087 |  | -1
node_8100401_200813222 |  |  | PQ | ABCN | 4803.554 | 8100401 | no | no |  |  | no |  |  | 1390244.38 | 15292890.222 |  | -1
node_8100401_200813223 |  |  | PQ | ABCN | 4803.554 | 8100401 | no | no |  |  | no |  |  | 1390280.68 | 15293024.012 |  | -1
node_8100401_200813237 |  |  | PQ | AN | 4803.554 | 8100401 | no | no |  |  | no |  |  | 1389891.555 | 15292810.704 |  | -1
node_8100401_200813238 |  |  | PQ | AN | 4803.554 | 8100401 | no | no |  |  | no |  |  | 1389864.369 | 15292705.462 |  | -1
node_8100401_200813250 |  |  | PQ | AN | 4803.554 | 8100401 | no | no |  |  | no |  |  | 1389829.859 | 15292603.583 |  | -1
node_8100401_200814914 |  |  | PQ | ABCN | 4803.554 | 8100401 | no | no |  |  | no |  |  | 1390840.407 | 15292616.17 |  | -1
node_8100401_200814915 |  |  | PQ | ABCN | 4803.554 | 8100401 | no | no |  |  | no |  |  | 1390753.439 | 15292647.877 |  | -1
node_8100401_200814916 |  |  | PQ | ABCN | 4803.554 | 8100401 | no | no |  |  | no |  |  | 1390675.351 | 15292673.088 |  | -1
node_8100401_200814919 |  |  | PQ | ABCN | 4803.554 | 8100401 | no | no |  |  | no |  |  | 1390561.237 | 15292702.879 |  | -1
node_8100401_200814920 |  |  | PQ | ABCN | 4803.554 | 8100401 | no | no |  |  | no |  |  | 1390500.03 | 15292703.561 |  | -1
node_8100401_200814921 |  |  | PQ | ABCN | 4803.554 | 8100401 | no | no |  |  | no |  |  | 1390363.192 | 15292741.011 |  | -1
node_8100401_200814925 |  |  | PQ | ABCN | 4803.554 | 8100401 | no | no |  |  | no |  |  | 1390232.994 | 15292777.933 |  | -1
node_8100401_200814926 |  |  | PQ | ABCN | 4803.554 | 8100401 | no | no |  |  | no |  |  | 1390106.247 | 15292813.538 |  | -1
node_8100401_200814927 |  |  | PQ | ABCN | 4803.554 | 8100401 | no | no |  |  | no |  |  | 1389988.439 | 15292852.845 |  | -1
node_8100401_200814929 |  |  | PQ | ABCN | 4803.554 | 8100401 | no | no |  |  | no |  |  | 1389928.535 | 15292877.601 |  | -1
node_8100401_200814951 |  |  | PQ | ABCN | 4803.554 | 8100401 | no | no |  |  | no |  |  | 1391447.828 | 15292454.497 |  | -1
node_8100401_200814973 |  |  | PQ | ABCN | 4803.554 | 8100401 | no | no |  |  | no |  |  | 1391333.889 | 15292486.49 |  | -1
node_8100401_200814991 |  |  | PQ | ABCN | 4803.554 | 8100401 | no | no |  |  | no |  |  | 1391269.113 | 15292501.114 |  | -1
node_8100401_200815010 |  |  | PQ | ABCN | 4803.554 | 8100401 | no | no |  |  | no |  |  | 1391179.653 | 15292527.602 |  | -1
node_8100401_200815024 |  |  | PQ | ABCN | 4803.554 | 8100401 | no | no |  |  | no |  |  | 1391101.399 | 15292542.899 |  | -1
node_8100401_200815035 |  |  | PQ | ABCN | 4803.554 | 8100401 | no | no |  |  | no |  |  | 1391014.049 | 15292569.704 |  | -1
node_8100401_200815054 |  |  | PQ | ABCN | 4803.554 | 8100401 | no | no |  |  | no |  |  | 1390920.162 | 15292590.847 |  | -1
node_8100401_200917200 |  |  | PQ | ABCN | 4803.554 | 8100401 | no | no |  |  | no |  |  | 1392038.33 | 15293957.758 |  | -1
node_8100401_200948178 |  |  | PQ | ABCN | 4803.554 | 8100401 | no | no |  |  | no |  |  | 1393111.741 | 15294950.416 |  | -1
node_8100401_200948195 |  |  | PQ | AN | 4803.554 | 8100401 | no | no |  |  | no |  |  | 1390520.98 | 15292625.788 |  | -1
node_8100401_200954441 |  |  | PQ | ABCN | 4803.554 | 8100401 | no | no |  |  | no |  |  | 1391765.203 | 15293488.516 |  | -1
node_8100401_200954466 |  |  | PQ | ABCN | 4803.554 | 8100401 | no | no |  |  | no |  |  | 1390019.906 | 15293415.616 |  | -1
node_8100401_200955944 |  |  | PQ | ABCN | 4803.554 | 8100401 | no | no |  |  | no |  |  | 1392797.38 | 15294240.108 |  | -1
node_8100401_200961262 |  |  | PQ | ABCN | 4803.554 | 8100401 | no | no |  |  | no |  |  | 1392873.654 | 15294452.167 |  | -1
node_8100401_200961263 |  |  | PQ | ABCN | 4803.554 | 8100401 | no | no |  |  | no |  |  | 1392906.663 | 15294522.535 |  | -1
node_8100401_200961332 |  |  | PQ | ABCN | 4803.554 | 8100401 | no | no |  |  | no |  |  | 1392960.006 | 15294693.544 |  | -1
node_8100401_200961333 |  |  | PQ | ABCN | 4803.554 | 8100401 | no | no |  |  | no |  |  | 1392987.995 | 15294789.06 |  | -1
node_8100401_200961334 |  |  | PQ | ABCN | 4803.554 | 8100401 | no | no |  |  | no |  |  | 1393047.552 | 15294879.75 |  | -1
node_8100401_200982789 |  |  | PQ | ABCN | 4803.554 | 8100401 | no | no |  |  | no |  |  | 1390590.238 | 15292864.841 |  | -1
node_8100401_201054981 |  |  | PQ | ABCN | 4803.554 | 8100401 | no | no |  |  | no |  |  | 1391666.484 | 15293013.452 |  | -1
node_8100401_201057150 |  |  | PQ | AN | 4803.554 | 8100401 | no | no |  |  | no |  |  | 1390179.846 | 15292752.576 |  | -1
node_8100401_311881013 |  |  | PQ | ABCN | 4803.554 | 8100401 | no | no |  |  | no |  |  | 1391940.619 | 15294069.132 |  | -1
node_8100401_311882159 |  |  | PQ | ABCN | 4803.554 | 8100401 | no | no |  |  | no |  |  | 1393408.824 | 15295302.476 |  | -1
node_SOURCE_8100401 |  |  | SWING | ABCN | 4803.554 | 8100401 | no | no |  |  | no |  |  | 1393590.117 | 15295369.875 |  | -1
node_intto1_1390058_483_15293416_414 |  |  | PQ | ABCN | 4803.554 | 8100401 | no | no |  |  | no |  |  | 1390058.483 | 15293416.414 |  | -1
node_intto1_1391575_006_15293162_364 |  |  | PQ | ABCN | 4803.554 | 8100401 | no | no |  |  | no |  |  | 1391575.006 | 15293162.364 |  | -1
node_intto1_8100401_200805389 |  |  | PQ | ABCN | 4803.554 | 8100401 | no | no |  |  | no |  |  | 1391151.959 | 15292606.445 |  | -1
node_intto1_8100401_200812849 |  |  | PQ | ABCN | 4803.554 | 8100401 | no | no |  |  | no |  |  | 1390066.58 | 15293300.661 |  | -1
node_intto1_8100401_200812891 |  |  | PQ | ABCN | 4803.554 | 8100401 | no | no |  |  | no |  |  | 1391542.517 | 15293469.254 |  | -1
node_intto1_8100401_200812899 |  |  | PQ | ABCN | 4803.554 | 8100401 | no | no |  |  | no |  |  | 1391859.442 | 15293859.124 |  | -1
node_intto1_8100401_200813156 |  |  | PQ | AN | 4803.554 | 8100401 | no | no |  |  | no |  |  | 1390489.719 | 15292532.551 |  | -1
node_intto1_8100401_200813193 |  |  | PQ | AN | 4803.554 | 8100401 | no | no |  |  | no |  |  | 1390136.21 | 15292588.075 |  | -1
node_intto1_8100401_200813238 |  |  | PQ | AN | 4803.554 | 8100401 | no | no |  |  | no |  |  | 1389864.369 | 15292705.462 |  | -1
node_intto1_8100401_200814914 |  |  | PQ | ABCN | 4803.554 | 8100401 | no | no |  |  | no |  |  | 1390840.407 | 15292616.17 |  | -1
node_intto1_8100401_200961262 |  |  | PQ | ABCN | 4803.554 | 8100401 | no | no |  |  | no |  |  | 1392873.654 | 15294452.167 |  | -1
node_intto1_8100401_200961263 |  |  | PQ | ABCN | 4803.554 | 8100401 | no | no |  |  | no |  |  | 1392906.663 | 15294522.535 |  | -1
node_intto1_8100401_200961332 |  |  | PQ | ABCN | 4803.554 | 8100401 | no | no |  |  | no |  |  | 1392960.006 | 15294693.544 |  | -1

## overhead_line
data_type | static
owner_type | feeder
owner | 8100401
object | overhead_line
name | groupid | phases | fr | to | length | configuration | dcircuit | selected | monitored | monitored_fields | class_monitored_fields | played | played_fields | comments | R | X | B | lim_kw
oh_line_8100401_200808765 |  | ABCN | node_8100401_200808766 | node_8100401_200808765 | 86.931 | bal_3P_1/0AA_2CU(N) | 8100401 | no | no |  |  | no |  |  | 0 | 0 | 0 | 0
oh_line_8100401_200808766 |  | ABCN | node_8100401_200955944 | node_8100401_200808766 | 20.517 | bal_3P_1/0AA_2CU(N) | 8100401 | no | no |  |  | no |  |  | 0 | 0 | 0 | 0
oh_line_8100401_200812766 |  | ABCN | node_8100401_200814919 | node_8100401_200812766 | 54.962 | bal_3P_1/0AC_2/0CU(N) | 8100401 | no | no |  |  | no |  |  | 0 | 0 | 0 | 0
oh_line_8100401_200812769 |  | ABCN | node_8100401_200982789 | node_8100401_200812769 | 42.983 | bal_3P_1/0AA_1/0AA(N) | 8100401 | no | no |  |  | no |  |  | 0 | 0 | 0 | 0
oh_line_8100401_200812770 |  | AN | node_8100401_200982789 | node_8100401_200812770 | 51.076 | bal_1P_1/0AC_2/0CU(N) | 8100401 | no | no |  |  | no |  |  | 0 | 0 | 0 | 0
oh_line_8100401_200812771 |  | AN | node_8100401_200812770 | node_8100401_200812771 | 54.029 | bal_1P_1/0AC_2/0CU(N) | 8100401 | no | no |  |  | no |  |  | 0 | 0 | 0 | 0
oh_line_8100401_200812772 |  | AN | node_8100401_200812771 | node_8100401_200812772 | 48.51 | bal_1P_1/0AC_2/0CU(N) | 8100401 | no | no |  |  | no |  |  | 0 | 0 | 0 | 0
oh_line_8100401_200812773 |  | AN | node_8100401_200812772 | node_8100401_200812773 | 113.62 | bal_1P_1/0AC_2/0CU(N) | 8100401 | no | no |  |  | no |  |  | 0 | 0 | 0 | 0
oh_line_8100401_200812844 |  | AN | node_8100401_200814929 | node_8100401_200812844 | 67.254 | bal_1P_1/0AC_2/0CU(N) | 8100401 | no | no |  |  | no |  |  | 0 | 0 | 0 | 0
oh_line_8100401_200812845 |  | ABCN | node_8100401_200814929 | node_8100401_200812845 | 198.159 | bal_3P_1/0AC_2/0CU(N) | 8100401 | no | no |  |  | no |  |  | 0 | 0 | 0 | 0
oh_line_8100401_200812847 |  | ABCN | node_8100401_200812845 | node_8100401_200812847 | 140.965 | bal_3P_1/0AC_2/0CU(N) | 8100401 | no | no |  |  | no |  |  | 0 | 0 | 0 | 0
oh_line_8100401_200812848 |  | ABCN | node_8100401_200812847 | node_8100401_200812848 | 83.636 | bal_3P_1/0AC_2/0CU(N) | 8100401 | no | no |  |  | no |  |  | 0 | 0 | 0 | 0
oh_line_8100401_200812849 |  | ABCN | node_8100401_200812848 | node_intto1_8100401_200812849 | 41.23 | bal_3P_1/0AC_1/0AC(N) | 8100401 | no | no |  |  | no |  |  | 0 | 0 | 0 | 0
oh_line_8100401_200812850 |  | ABCN | node_8100401_200812849 | node_8100401_200812850 | 91 | bal_3P_1/0AC_1/0AC(N) | 8100401 | no | no |  |  | no |  |  | 0 | 0 | 0 | 0
oh_line_8100401_200812851 |  | ABCN | node_8100401_200812848 | node_8100401_200812851 | 113.541 | bal_3P_477AL_2/0CU(N) | 8100401 | no | no |  |  | no |  |  | 0 | 0 | 0 | 0
oh_line_8100401_200812852 |  | ABCN | node_8100401_200812851 | node_intto1_1390058_483_15293416_414 | 96.257 | bal_3P_477AL_4/0AL(N) | 8100401 | no | no |  |  | no |  |  | 0 | 0 | 0 | 0
oh_line_8100401_200812872 |  | ABCN | node_8100401_200812874 | node_8100401_200812872 | 55.903 | bal_3P_2/0CU_2/0CU(N) | 8100401 | no | no |  |  | no |  |  | 0 | 0 | 0 | 0
oh_line_8100401_200812874 |  | ABCN | node_8100401_200812875 | node_8100401_200812874 | 87.635 | bal_3P_2/0CU_2/0CU(N) | 8100401 | no | no |  |  | no |  |  | 0 | 0 | 0 | 0
oh_line_8100401_200812875 |  | ABCN | node_8100401_200812876 | node_8100401_200812875 | 109.563 | bal_3P_2/0CU_2/0CU(N) | 8100401 | no | no |  |  | no |  |  | 0 | 0 | 0 | 0
oh_line_8100401_200812876 |  | ABCN | node_8100401_200812878 | node_8100401_200812876 | 57.541 | bal_3P_2/0CU_2/0CU(N) | 8100401 | no | no |  |  | no |  |  | 0 | 0 | 0 | 0
oh_line_8100401_200812878 |  | ABCN | node_8100401_200812880 | node_8100401_200812878 | 92.034 | bal_3P_2/0CU_2/0CU(N) | 8100401 | no | no |  |  | no |  |  | 0 | 0 | 0 | 0
oh_line_8100401_200812879 |  | ABCN | node_8100401_200812878 | node_8100401_200812879 | 45.633 | bal_3P_1/0AC_1/0AC(N) | 8100401 | no | no |  |  | no |  |  | 0 | 0 | 0 | 0
oh_line_8100401_200812880 |  | ABCN | node_8100401_201054981 | node_8100401_200812880 | 86.354 | bal_3P_2/0CU_2/0CU(N) | 8100401 | no | no |  |  | no |  |  | 0 | 0 | 0 | 0
oh_line_8100401_200812884 |  | ABCN | node_8100401_200812885 | node_8100401_200812884 | 59.351 | bal_3P_2/0CU_2/0CU(N) | 8100401 | no | no |  |  | no |  |  | 0 | 0 | 0 | 0
oh_line_8100401_200812885-1 |  | ABCN | node_8100401_200812885 | node_intto1_1391575_006_15293162_364 | 97.974 | bal_3P_4/0AL_2/0CU(N) | 8100401 | no | no |  |  | no |  |  | 0 | 0 | 0 | 0
oh_line_8100401_200812885-2 |  | ABCN | node_8100401_200812887 | node_8100401_200812885 | 134.34 | bal_3P_2/0CU_2/0CU(N) | 8100401 | no | no |  |  | no |  |  | 0 | 0 | 0 | 0
oh_line_8100401_200812887 |  | ABCN | node_8100401_200812888 | node_8100401_200812887 | 115.554 | bal_3P_2/0CU_2/0CU(N) | 8100401 | no | no |  |  | no |  |  | 0 | 0 | 0 | 0
oh_line_8100401_200812888 |  | ABCN | node_8100401_200812892 | node_8100401_200812888 | 151.502 | bal_3P_2/0CU_2/0CU(N) | 8100401 | no | no |  |  | no |  |  | 0 | 0 | 0 | 0
oh_line_8100401_200812890 |  | ABCN | node_8100401_200812888 | node_8100401_200812890 | 66.864 | bal_3P_1/0AC_1/0AC(N) | 8100401 | no | no |  |  | no |  |  | 0 | 0 | 0 | 0
oh_line_8100401_200812891 |  | ABCN | node_8100401_200812890 | node_intto1_8100401_200812891 | 146.949 | bal_3P_1/0AC_1/0AC(N) | 8100401 | no | no |  |  | no |  |  | 0 | 0 | 0 | 0
oh_line_8100401_200812892 |  | ABCN | node_8100401_200812895 | node_8100401_200812892 | 109.848 | bal_3P_2/0CU_2/0CU(N) | 8100401 | no | no |  |  | no |  |  | 0 | 0 | 0 | 0
oh_line_8100401_200812893 |  | ABCN | node_8100401_200812892 | node_8100401_200812893 | 108.902 | bal_3P_1/0AA_1/0AA(N) | 8100401 | no | no |  |  | no |  |  | 0 | 0 | 0 | 0
oh_line_8100401_200812894 |  | ABCN | node_8100401_200812893 | node_8100401_200812894 | 196.445 | bal_3P_1/0AA_1/0AA(N) | 8100401 | no | no |  |  | no |  |  | 0 | 0 | 0 | 0
oh_line_8100401_200812895 |  | ABCN | node_8100401_200812896 | node_8100401_200812895 | 93.973 | bal_3P_2/0CU_2/0CU(N) | 8100401 | no | no |  |  | no |  |  | 0 | 0 | 0 | 0
oh_line_8100401_200812896 |  | ABCN | node_8100401_200812898 | node_8100401_200812896 | 84.684 | bal_3P_2/0CU_2/0CU(N) | 8100401 | no | no |  |  | no |  |  | 0 | 0 | 0 | 0
oh_line_8100401_200812898 |  | ABCN | node_8100401_200812899 | node_8100401_200812898 | 84.057 | bal_3P_2/0CU_2/0CU(N) | 8100401 | no | no |  |  | no |  |  | 0 | 0 | 0 | 0
oh_line_8100401_200812899 |  | ABCN | node_8100401_200812900 | node_intto1_8100401_200812899 | 119.293 | bal_3P_2/0CU_2/0CU(N) | 8100401 | no | no |  |  | no |  |  | 0 | 0 | 0 | 0
oh_line_8100401_200813051 |  | ABCN | node_8100401_200812872 | node_8100401_200813051 | 153.817 | bal_3P_4/0AL_2/0CU(N) | 8100401 | no | no |  |  | no |  |  | 0 | 0 | 0 | 0
oh_line_8100401_200813156 |  | AN | node_8100401_200948195 | node_intto1_8100401_200813156 | 98.341 | bal_1P_2/0CU_2/0CU(N) | 8100401 | no | no |  |  | no |  |  | 0 | 0 | 0 | 0
oh_line_8100401_200813168 |  | AN | node_8100401_200813156 | node_8100401_200813168 | 85.116 | bal_1P_2/0CU_2/0CU(N) | 8100401 | no | no |  |  | no |  |  | 0 | 0 | 0 | 0
oh_line_8100401_200813175 |  | AN | node_8100401_200813168 | node_8100401_200813175 | 103.271 | bal_1P_2/0CU_2/0CU(N) | 8100401 | no | no |  |  | no |  |  | 0 | 0 | 0 | 0
oh_line_8100401_200813176 |  | AN | node_8100401_200813175 | node_8100401_200813176 | 122.382 | bal_1P_2/0CU_2/0CU(N) | 8100401 | no | no |  |  | no |  |  | 0 | 0 | 0 | 0
oh_line_8100401_200813177 |  | AN | node_8100401_200813176 | node_8100401_200813177 | 84.589 | bal_1P_2/0CU_2/0CU(N) | 8100401 | no | no |  |  | no |  |  | 0 | 0 | 0 | 0
oh_line_8100401_200813178 |  | AN | node_8100401_200813177 | node_8100401_200813178 | 94.57 | bal_1P_2/0CU_2/0CU(N) | 8100401 | no | no |  |  | no |  |  | 0 | 0 | 0 | 0
oh_line_8100401_200813179 |  | AN | node_8100401_200813178 | node_8100401_200813179 | 113.049 | bal_1P_2/0CU_2/0CU(N) | 8100401 | no | no |  |  | no |  |  | 0 | 0 | 0 | 0
oh_line_8100401_200813182 |  | AN | node_8100401_201057150 | node_8100401_200813182 | 109.81 | bal_1P_1/0AA_2/0CU(N) | 8100401 | no | no |  |  | no |  |  | 0 | 0 | 0 | 0
oh_line_8100401_200813193 |  | AN | node_8100401_200813182 | node_intto1_8100401_200813193 | 60.43 | bal_1P_1/0AC_2/0CU(N) | 8100401 | no | no |  |  | no |  |  | 0 | 0 | 0 | 0
oh_line_8100401_200813205 |  | AN | node_8100401_200813193 | node_8100401_200813205 | 104.92 | bal_1P_1/0AC_2/0CU(N) | 8100401 | no | no |  |  | no |  |  | 0 | 0 | 0 | 0
oh_line_8100401_200813216 |  | AN | node_8100401_200813205 | node_8100401_200813216 | 104.524 | bal_1P_1/0AC_2/0CU(N) | 8100401 | no | no |  |  | no |  |  | 0 | 0 | 0 | 0
oh_line_8100401_200813217 |  | AN | node_8100401_200813216 | node_8100401_200813217 | 87.655 | bal_1P_1/0AC_2/0CU(N) | 8100401 | no | no |  |  | no |  |  | 0 | 0 | 0 | 0
oh_line_8100401_200813222 |  | ABCN | node_8100401_200814925 | node_8100401_200813222 | 112.865 | bal_3P_1/0AC_4/0AL(N) | 8100401 | no | no |  |  | no |  |  | 0 | 0 | 0 | 0
oh_line_8100401_200813223 |  | ABCN | node_8100401_200813222 | node_8100401_200813223 | 138.627 | bal_3P_1/0AC_4/0AL(N) | 8100401 | no | no |  |  | no |  |  | 0 | 0 | 0 | 0
oh_line_8100401_200813237 |  | AN | node_8100401_200812844 | node_8100401_200813237 | 139.806 | bal_1P_1/0AC_2/0CU(N) | 8100401 | no | no |  |  | no |  |  | 0 | 0 | 0 | 0
oh_line_8100401_200813238 |  | AN | node_8100401_200813237 | node_intto1_8100401_200813238 | 108.697 | bal_1P_1/0AC_2/0CU(N) | 8100401 | no | no |  |  | no |  |  | 0 | 0 | 0 | 0
oh_line_8100401_200813250 |  | AN | node_8100401_200813238 | node_8100401_200813250 | 107.565 | bal_1P_1/0AC_2/0CU(N) | 8100401 | no | no |  |  | no |  |  | 0 | 0 | 0 | 0
oh_line_8100401_200814914 |  | ABCN | node_8100401_200815054 | node_intto1_8100401_200814914 | 83.679 | bal_3P_336AL_2/0CU(N) | 8100401 | no | no |  |  | no |  |  | 0 | 0 | 0 | 0
oh_line_8100401_200814915 |  | ABCN | node_8100401_200814914 | node_8100401_200814915 | 92.567 | bal_3P_336AL_2/0CU(N) | 8100401 | no | no |  |  | no |  |  | 0 | 0 | 0 | 0
oh_line_8100401_200814916 |  | ABCN | node_8100401_200814915 | node_8100401_200814916 | 82.057 | bal_3P_336AL_2/0CU(N) | 8100401 | no | no |  |  | no |  |  | 0 | 0 | 0 | 0
oh_line_8100401_200814919 |  | ABCN | node_8100401_200814916 | node_8100401_200814919 | 117.939 | bal_3P_336AL_2/0CU(N) | 8100401 | no | no |  |  | no |  |  | 0 | 0 | 0 | 0
oh_line_8100401_200814920 |  | ABCN | node_8100401_200814919 | node_8100401_200814920 | 61.21 | bal_3P_336AL_2/0CU(N) | 8100401 | no | no |  |  | no |  |  | 0 | 0 | 0 | 0
oh_line_8100401_200814921 |  | ABCN | node_8100401_200814920 | node_8100401_200814921 | 141.87 | bal_3P_336AL_2/0CU(N) | 8100401 | no | no |  |  | no |  |  | 0 | 0 | 0 | 0
oh_line_8100401_200814925 |  | ABCN | node_8100401_200814921 | node_8100401_200814925 | 135.333 | bal_3P_336AL_2CU(N) | 8100401 | no | no |  |  | no |  |  | 0 | 0 | 0 | 0
oh_line_8100401_200814926-1 |  | ABCN | node_1390111_059_15292812_186 | node_8100401_200814926 | 4.998 | bal_3P_336AL_2/0CU(N) | 8100401 | no | no |  |  | no |  |  | 0 | 0 | 0 | 0
oh_line_8100401_200814926-2 |  | ABCN | node_8100401_200814925 | node_1390111_059_15292812_186 | 126.654 | bal_3P_336AL_2/0CU(N) | 8100401 | no | no |  |  | no |  |  | 0 | 0 | 0 | 0
oh_line_8100401_200814927 |  | ABCN | node_8100401_200814926 | node_8100401_200814927 | 124.193 | bal_3P_336AL_2/0CU(N) | 8100401 | no | no |  |  | no |  |  | 0 | 0 | 0 | 0
oh_line_8100401_200814929 |  | ABCN | node_8100401_200814927 | node_8100401_200814929 | 64.818 | bal_3P_336AL_2/0CU(N) | 8100401 | no | no |  |  | no |  |  | 0 | 0 | 0 | 0
oh_line_8100401_200814951 |  | ABCN | node_8100401_200813051 | node_8100401_200814951 | 72.229 | bal_3P_2/0CU_4/0AL(N) | 8100401 | no | no |  |  | no |  |  | 0 | 0 | 0 | 0
oh_line_8100401_200814973 |  | ABCN | node_8100401_200814951 | node_8100401_200814973 | 118.346 | bal_3P_336AL_2/0CU(N) | 8100401 | no | no |  |  | no |  |  | 0 | 0 | 0 | 0
oh_line_8100401_200814991 |  | ABCN | node_8100401_200814973 | node_8100401_200814991 | 66.406 | bal_3P_336AL_2/0CU(N) | 8100401 | no | no |  |  | no |  |  | 0 | 0 | 0 | 0
oh_line_8100401_200815010 |  | ABCN | node_8100401_200814991 | node_8100401_200815010 | 93.299 | bal_3P_336AL_2/0CU(N) | 8100401 | no | no |  |  | no |  |  | 0 | 0 | 0 | 0
oh_line_8100401_200815024 |  | ABCN | node_8100401_200815010 | node_8100401_200815024 | 79.735 | bal_3P_336AL_2/0CU(N) | 8100401 | no | no |  |  | no |  |  | 0 | 0 | 0 | 0
oh_line_8100401_200815035 |  | ABCN | node_8100401_200815024 | node_8100401_200815035 | 91.371 | bal_3P_336AL_2/0CU(N) | 8100401 | no | no |  |  | no |  |  | 0 | 0 | 0 | 0
oh_line_8100401_200815054 |  | ABCN | node_8100401_200815035 | node_8100401_200815054 | 96.238 | bal_3P_336AL_2/0CU(N) | 8100401 | no | no |  |  | no |  |  | 0 | 0 | 0 | 0
oh_line_8100401_200948178 |  | ABCN | node_8100401_200961334 | node_8100401_200948178 | 95.467 | bal_3P_2CU_2CU(N) | 8100401 | no | no |  |  | no |  |  | 0 | 0 | 0 | 0
oh_line_8100401_200948195 |  | AN | node_8100401_200814920 | node_8100401_200948195 | 80.545 | bal_1P_1/0AC_2/0CU(N) | 8100401 | no | no |  |  | no |  |  | 0 | 0 | 0 | 0
oh_line_8100401_200954441 |  | ABCN | node_8100401_200812892 | node_8100401_200954441 | 28.938 | bal_3P_2/0CU_2/0CU(N) | 8100401 | no | no |  |  | no |  |  | 0 | 0 | 0 | 0
oh_line_8100401_200954466 |  | ABCN | node_8100401_200812851 | node_8100401_200954466 | 36.465 | bal_3P_477AL_2/0CU(N) | 8100401 | no | no |  |  | no |  |  | 0 | 0 | 0 | 0
oh_line_8100401_200961262 |  | ABCN | node_8100401_200961263 | node_intto1_8100401_200961262 | 77.726 | bal_3P_1/0AA_4/0AA(N) | 8100401 | no | no |  |  | no |  |  | 0 | 0 | 0 | 0
oh_line_8100401_200961263 |  | ABCN | node_8100401_200961332 | node_intto1_8100401_200961263 | 179.135 | bal_3P_1/0AA_4/0AA(N) | 8100401 | no | no |  |  | no |  |  | 0 | 0 | 0 | 0
oh_line_8100401_200961332 |  | ABCN | node_8100401_200807735 | node_intto1_8100401_200961332 | 122.885 | bal_3P_1/0AA_1/0AA(N) | 8100401 | no | no |  |  | no |  |  | 0 | 0 | 0 | 0
oh_line_8100401_200961333 |  | ABCN | node_8100401_200961332 | node_8100401_200961333 | 99.532 | bal_3P_2CU_2CU(N) | 8100401 | no | no |  |  | no |  |  | 0 | 0 | 0 | 0
oh_line_8100401_200961334 |  | ABCN | node_8100401_200961333 | node_8100401_200961334 | 108.498 | bal_3P_2CU_2CU(N) | 8100401 | no | no |  |  | no |  |  | 0 | 0 | 0 | 0
oh_line_8100401_200982789 |  | ABCN | node_8100401_200812766 | node_8100401_200982789 | 111.022 | bal_3P_1/0AC_2/0CU(N) | 8100401 | no | no |  |  | no |  |  | 0 | 0 | 0 | 0
oh_line_8100401_201054981 |  | ABCN | node_8100401_200812884 | node_8100401_201054981 | 60.544 | bal_3P_2/0CU_2/0CU(N) | 8100401 | no | no |  |  | no |  |  | 0 | 0 | 0 | 0
oh_line_8100401_201057150 |  | AN | node_8100401_200814925 | node_8100401_201057150 | 58.887 | bal_1P_1/0AA_2/0CU(N) | 8100401 | no | no |  |  | no |  |  | 0 | 0 | 0 | 0
oh_line_TAP_OH_892586 |  | AN | node_8100401_200812773 | node_1390692_366_15293113_134 | 0.033 | unb_TAPWIRE_OH | 8100401 | no | no |  |  | no |  |  | 0 | 0 | 0 | 0
oh_line_TAP_OH_892607 |  | ABCN | node_8100401_200812880 | node_1391676_829_15292927_114 | 0.033 | unb_TAPWIRE_OH | 8100401 | no | no |  |  | no |  |  | 0 | 0 | 0 | 0
oh_line_TAP_OH_892608 |  | ABCN | node_8100401_200812888 | node_1391669_48_15293358_132 | 0.033 | unb_TAPWIRE_OH | 8100401 | no | no |  |  | no |  |  | 0 | 0 | 0 | 0
oh_line_TAP_OH_892612 |  | ABCN | node_8100401_200812896 | node_1391803_863_15293682_374 | 0.033 | unb_TAPWIRE_OH | 8100401 | no | no |  |  | no |  |  | 0 | 0 | 0 | 0
oh_line_TAP_OH_892659 |  | AN | node_8100401_200813168 | node_1390437_942_15292461_176 | 0.033 | unb_TAPWIRE_OH | 8100401 | no | no |  |  | no |  |  | 0 | 0 | 0 | 0
oh_line_TAP_OH_892661 |  | AN | node_8100401_200813179 | node_1390294_195_15291966_168 | 0.033 | unb_TAPWIRE_OH | 8100401 | no | no |  |  | no |  |  | 0 | 0 | 0 | 0
oh_line_TAP_OH_892667 |  | AN | node_8100401_200813217 | node_1390023_804_15292300_147 | 0.033 | unb_TAPWIRE_OH | 8100401 | no | no |  |  | no |  |  | 0 | 0 | 0 | 0
oh_line_TAP_OH_892672 |  | AN | node_8100401_200813250 | node_1389808_16_15292611_207 | 0.033 | unb_TAPWIRE_OH | 8100401 | no | no |  |  | no |  |  | 0 | 0 | 0 | 0
oh_line_TAP_OH_892915 |  | ABCN | node_8100401_200814973 | node_1391345_835_15292510_976 | 0.033 | unb_TAPWIRE_OH | 8100401 | no | no |  |  | no |  |  | 0 | 0 | 0 | 0
oh_line_TAP_OH_892929 |  | ABCN | node_8100401_200815035 | node_1391004_69_15292533_839 | 0.033 | unb_TAPWIRE_OH | 8100401 | no | no |  |  | no |  |  | 0 | 0 | 0 | 0
oh_line_TAP_OH_926465 |  | ABCN | node_8100401_200982789 | node_1390623_215_15292862_697 | 0.033 | unb_TAPWIRE_OH | 8100401 | no | no |  |  | no |  |  | 0 | 0 | 0 | 0
oh_line_TAP_OH_2135720 |  | ABCN | node_8100401_200812850 | node_1390229_548_15293259_05 | 0.033 | unb_TAPWIRE_OH | 8100401 | no | no |  |  | no |  |  | 0 | 0 | 0 | 0
oh_line_TAP_OH_2135721 |  | ABCN | node_8100401_200812850 | node_1390230_206_15293285_668 | 0.033 | unb_TAPWIRE_OH | 8100401 | no | no |  |  | no |  |  | 0 | 0 | 0 | 0
oh_line_TAP_OH_2135722 |  | ABCN | node_8100401_200812850 | node_1390223_783_15293233_523 | 0.033 | unb_TAPWIRE_OH | 8100401 | no | no |  |  | no |  |  | 0 | 0 | 0 | 0
oh_line_TAP_OH_2135780 |  | ABCN | node_8100401_200812879 | node_1391499_658_15292813_65 | 0.033 | unb_TAPWIRE_OH | 8100401 | no | no |  |  | no |  |  | 0 | 0 | 0 | 0
oh_line_TAP_OH_2135781 |  | ABCN | node_8100401_200812879 | node_1391504_417_15292787_842 | 0.033 | unb_TAPWIRE_OH | 8100401 | no | no |  |  | no |  |  | 0 | 0 | 0 | 0
oh_line_TAP_OH_2135782 |  | ABCN | node_8100401_200812879 | node_1391500_043_15292840_275 | 0.033 | unb_TAPWIRE_OH | 8100401 | no | no |  |  | no |  |  | 0 | 0 | 0 | 0
oh_line_TAP_OH_2135791 |  | ABCN | node_8100401_200812874 | node_1391579_559_15292594_463 | 0.033 | unb_TAPWIRE_OH | 8100401 | no | no |  |  | no |  |  | 0 | 0 | 0 | 0
oh_line_TAP_OH_2135792 |  | ABCN | node_8100401_200812874 | node_1391576_558_15292583_212 | 0.033 | unb_TAPWIRE_OH | 8100401 | no | no |  |  | no |  |  | 0 | 0 | 0 | 0
oh_line_TAP_OH_2135808 |  | ABCN | node_8100401_200812769 | node_1390505_35_15292957_337 | 0.033 | unb_TAPWIRE_OH | 8100401 | no | no |  |  | no |  |  | 0 | 0 | 0 | 0
oh_line_TAP_OH_2135809 |  | ABCN | node_8100401_200812769 | node_1390495_65_15292934_029 | 0.033 | unb_TAPWIRE_OH | 8100401 | no | no |  |  | no |  |  | 0 | 0 | 0 | 0
oh_line_TAP_OH_2135810 |  | ABCN | node_8100401_200812769 | node_1390519_198_15292976_519 | 0.033 | unb_TAPWIRE_OH | 8100401 | no | no |  |  | no |  |  | 0 | 0 | 0 | 0
oh_line_TAP_OH_2135811 |  | ABCN | node_8100401_200812894 | node_1391586_088_15293757_767 | 0.033 | unb_TAPWIRE_OH | 8100401 | no | no |  |  | no |  |  | 0 | 0 | 0 | 0
oh_line_TAP_OH_2135812 |  | ABCN | node_8100401_200812894 | node_1391566_519_15293761_907 | 0.033 | unb_TAPWIRE_OH | 8100401 | no | no |  |  | no |  |  | 0 | 0 | 0 | 0
oh_line_TAP_OH_2135813 |  | ABCN | node_8100401_200812894 | node_1391604_161_15293746_961 | 0.033 | unb_TAPWIRE_OH | 8100401 | no | no |  |  | no |  |  | 0 | 0 | 0 | 0
oh_line_TAP_OH_2135820 |  | ABCN | node_8100401_200813223 | node_1390292_855_15293052_165 | 0.033 | unb_TAPWIRE_OH | 8100401 | no | no |  |  | no |  |  | 0 | 0 | 0 | 0
oh_line_TAP_OH_2135821 |  | ABCN | node_8100401_200813223 | node_1390285_584_15293058_962 | 0.033 | unb_TAPWIRE_OH | 8100401 | no | no |  |  | no |  |  | 0 | 0 | 0 | 0
oh_line_TAP_OH_2135822 |  | ABCN | node_8100401_200813223 | node_1390303_905_15293043_581 | 0.033 | unb_TAPWIRE_OH | 8100401 | no | no |  |  | no |  |  | 0 | 0 | 0 | 0
oh_line_TAP_OH_2135844 |  | ABCN | node_8100401_200814927 | node_1389954_18_15292762_425 | 0.033 | unb_TAPWIRE_OH | 8100401 | no | no |  |  | no |  |  | 0 | 0 | 0 | 0
oh_line_TAP_OH_2135845 |  | ABCN | node_8100401_200814927 | node_1389972_926_15292753_897 | 0.033 | unb_TAPWIRE_OH | 8100401 | no | no |  |  | no |  |  | 0 | 0 | 0 | 0
oh_line_TAP_OH_2135846 |  | ABCN | node_8100401_200814927 | node_1389937_748_15292777_192 | 0.033 | unb_TAPWIRE_OH | 8100401 | no | no |  |  | no |  |  | 0 | 0 | 0 | 0
oh_line_TAP_OH_2135871 |  | ABCN | node_8100401_200813051 | node_1391480_629_15292375_096 | 0.033 | unb_TAPWIRE_OH | 8100401 | no | no |  |  | no |  |  | 0 | 0 | 0 | 0
oh_line_TAP_OH_2135872 |  | ABCN | node_8100401_200813051 | node_1391488_593_15292374_451 | 0.033 | unb_TAPWIRE_OH | 8100401 | no | no |  |  | no |  |  | 0 | 0 | 0 | 0
oh_line_TAP_OH_2135887 |  | ABCN | node_8100401_200961262 | node_1392889_856_15294449_616 | 0.033 | unb_TAPWIRE_OH | 8100401 | no | no |  |  | no |  |  | 0 | 0 | 0 | 0
oh_line_TAP_OH_2135888 |  | ABCN | node_8100401_200961262 | node_1392886_935_15294441_744 | 0.033 | unb_TAPWIRE_OH | 8100401 | no | no |  |  | no |  |  | 0 | 0 | 0 | 0
oh_line_TAP_OH_2135889 |  | ABCN | node_8100401_200961262 | node_1392890_424_15294458_597 | 0.033 | unb_TAPWIRE_OH | 8100401 | no | no |  |  | no |  |  | 0 | 0 | 0 | 0
oh_line_TAP_OH_2135906 |  | ABCN | node_8100401_200808765 | node_1392812_744_15294162_162 | 0.033 | unb_TAPWIRE_OH | 8100401 | no | no |  |  | no |  |  | 0 | 0 | 0 | 0
oh_line_TAP_OH_2135907 |  | ABCN | node_8100401_200808765 | node_1392808_216_15294152_027 | 0.033 | unb_TAPWIRE_OH | 8100401 | no | no |  |  | no |  |  | 0 | 0 | 0 | 0
oh_line_TAP_OH_2135908 |  | ABCN | node_8100401_200808765 | node_1392813_263_15294172_097 | 0.033 | unb_TAPWIRE_OH | 8100401 | no | no |  |  | no |  |  | 0 | 0 | 0 | 0
oh_line_TAP_OH_2135933 |  | ABCN | node_8100401_200814919 | node_1390577_321_15292659_249 | 0.033 | unb_TAPWIRE_OH | 8100401 | no | no |  |  | no |  |  | 0 | 0 | 0 | 0
oh_line_TAP_OH_2135934 |  | ABCN | node_8100401_200814919 | node_1390557_938_15292661_934 | 0.033 | unb_TAPWIRE_OH | 8100401 | no | no |  |  | no |  |  | 0 | 0 | 0 | 0
oh_line_TAP_OH_2135935 |  | ABCN | node_8100401_200812892 | node_1391664_943_15293520_804 | 0.033 | unb_TAPWIRE_OH | 8100401 | no | no |  |  | no |  |  | 0 | 0 | 0 | 0
oh_line_TAP_OH_2135936 |  | ABCN | node_8100401_200812892 | node_1391664_113_15293494_193 | 0.033 | unb_TAPWIRE_OH | 8100401 | no | no |  |  | no |  |  | 0 | 0 | 0 | 0
oh_line_TAP_OH_2135937 |  | ABCN | node_8100401_200812892 | node_1391670_872_15293546_264 | 0.033 | unb_TAPWIRE_OH | 8100401 | no | no |  |  | no |  |  | 0 | 0 | 0 | 0
oh_line_TAP_OH_2135966 |  | ABCN | node_8100401_200812891 | node_1391468_811_15293493_315 | 0.033 | unb_TAPWIRE_OH | 8100401 | no | no |  |  | no |  |  | 0 | 0 | 0 | 0
oh_line_TAP_OH_2135967 |  | ABCN | node_8100401_200812891 | node_1391466_562_15293466_841 | 0.033 | unb_TAPWIRE_OH | 8100401 | no | no |  |  | no |  |  | 0 | 0 | 0 | 0
oh_line_TAP_OH_2135968 |  | ABCN | node_8100401_200812891 | node_1391476_083_15293518_15 | 0.033 | unb_TAPWIRE_OH | 8100401 | no | no |  |  | no |  |  | 0 | 0 | 0 | 0
oh_line_TAP_OH_2135977 |  | ABCN | node_8100401_200961333 | node_1393011_578_15294783_024 | 0.033 | unb_TAPWIRE_OH | 8100401 | no | no |  |  | no |  |  | 0 | 0 | 0 | 0
oh_line_TAP_OH_2135978 |  | ABCN | node_8100401_200961333 | node_1393006_861_15294768_029 | 0.033 | unb_TAPWIRE_OH | 8100401 | no | no |  |  | no |  |  | 0 | 0 | 0 | 0
oh_line_TAP_OH_2136012 |  | ABCN | node_8100401_200814921 | node_1390337_083_15292642_683 | 0.033 | unb_TAPWIRE_OH | 8100401 | no | no |  |  | no |  |  | 0 | 0 | 0 | 0
oh_line_TAP_OH_2136013 |  | ABCN | node_8100401_200814921 | node_1390356_407_15292636_861 | 0.033 | unb_TAPWIRE_OH | 8100401 | no | no |  |  | no |  |  | 0 | 0 | 0 | 0
oh_line_TAP_OH_2136014 |  | ABCN | node_8100401_200814921 | node_1390319_572_15292655_031 | 0.033 | unb_TAPWIRE_OH | 8100401 | no | no |  |  | no |  |  | 0 | 0 | 0 | 0
oh_line_TAP_OH_3888680 |  | ABCN | node_8100401_200812876 | node_1391627_072_15292785_339 | 0.033 | unb_TAPWIRE_OH | 8100401 | no | no |  |  | no |  |  | 0 | 0 | 0 | 0

## overhead_line_conductor
data_type | static
owner_type | feeder
owner | 8100401
object | overhead_line_conductor
name | groupid | geometric_mean_radius | resistance | diameter | rating_summer_continuous | rating_summer_emergency | rating_winter_continuous | rating_winter_emergency | dcircuit | selected | comments
oh_cond_1/0_AAAC |  | 0.012 | 0.876 | 0.398 | 235 | 235 | 310 | 310 |  | no
oh_cond_1/0_ACSR |  | 0.012 | 0.888 | 0.398 | 265 | 265 | 330 | 330 |  | no
oh_cond_2/0_CU |  | 0.013 | 0.44 | 0.414 | 295 | 295 | 425 | 425 |  | no
oh_cond_2_CU |  | 0.009 | 0.873 | 0.292 | 190 | 190 | 270 | 270 |  | no
oh_cond_4/0_AAAC |  | 0.017 | 0.439 | 0.563 | 365 | 365 | 480 | 480 |  | no
oh_cond_4/0_AL |  | 0.016 | 0.442 | 0.522 | 365 | 365 | 480 | 480 |  | no
oh_cond_336_5_MCM_AL |  | 0.021 | 0.279 | 0.666 | 490 | 490 | 644 | 644 |  | no
oh_cond_477_MCM_AL |  | 0.025 | 0.198 | 0.792 | 605 | 605 | 810 | 810 |  | no
oh_cond_WP-4/0-CU |  | 0.015 | 0.273 | 0.81 | 340 | 340 | 390 | 390 |  | no

## switch
data_type | static
owner_type | feeder
owner | 8100401
object | switch
name | groupid | phases | fr | to | phase_A_state | phase_B_state | phase_C_state | operating_mode | status | dcircuit | selected | monitored | monitored_fields | class_monitored_fields | played | played_fields | comments
switch_101T111_NO-220415459 |  | ABCN | node_intto1_1390058_483_15293416_414 | node_1390058_483_15293416_414 | CLOSED | CLOSED | CLOSED | INDIVIDUAL |  | 8100401 | no | no |  |  | no
switch_111T101_NO-220415369 |  | ABCN | node_intto1_1391575_006_15293162_364 | node_1391575_006_15293162_364 | CLOSED | CLOSED | CLOSED | INDIVIDUAL |  | 8100401 | no | no |  |  | no
switch_10136-220415405 |  | ABCN | node_intto1_8100401_200812899 | node_8100401_200812899 | CLOSED | CLOSED | CLOSED | INDIVIDUAL |  | 8100401 | no | no |  |  | no
switch_10146-220415355 |  | ABCN | node_intto1_8100401_200814914 | node_8100401_200814914 | CLOSED | CLOSED | CLOSED | INDIVIDUAL |  | 8100401 | no | no |  |  | no

## underground_line
data_type | static
owner_type | feeder
owner | 8100401
object | underground_line
name | groupid | phases | fr | to | length | configuration | dcircuit | selected | monitored | monitored_fields | class_monitored_fields | played | played_fields | comments
und_line_8100401_200805135 |  | ABCN | node_8100401_200807738 | node_8100401_200805135 | 171.8 | und_3P_500CUURD_500CU(N) | 8100401 | no | no |  |  | no
und_line_8100401_200805389 |  | ABCN | node_8100401_200815024 | node_intto1_8100401_200805389 | 81.206 | und_3P_2CUURD_2CU(N) | 8100401 | no | no |  |  | no
und_line_8100401_200807735 |  | ABCN | node_8100401_311882159 | node_8100401_200807735 | 666.401 | und_3P_4/0CUURD_4/0CU(N) | 8100401 | no | no |  |  | no
und_line_8100401_200807736 |  | ABCN | node_8100401_200807735 | node_8100401_200807736 | 601.086 | und_3P_4/0CUURD_4/0CU(N) | 8100401 | no | no |  |  | no
und_line_8100401_200807738 |  | ABCN | node_8100401_200807736 | node_8100401_200807738 | 346.659 | und_3P_4/0CUURD_4/0CU(N) | 8100401 | no | no |  |  | no
und_line_8100401_200812900 |  | ABCN | node_8100401_200917200 | node_8100401_200812900 | 152.131 | und_3P_500CUURD_500CU(N) | 8100401 | no | no |  |  | no
und_line_8100401_200917200 |  | ABCN | node_8100401_200805135 | node_8100401_200917200 | 468.429 | und_3P_500CUURD_500CU(N) | 8100401 | no | no |  |  | no
und_line_8100401_200955944 |  | ABCN | node_8100401_200807736 | node_8100401_200955944 | 14.325 | und_3P_1/0ALURD_1/0AL(N) | 8100401 | no | no |  |  | no
und_line_8100401_311881013 |  | ABCN | node_8100401_200805135 | node_8100401_311881013 | 586.236 | und_3P_500CUURD_500CU(N) | 8100401 | no | no |  |  | no
und_line_8100401_311882159 |  | ABCN | node_SOURCE_8100401 | node_8100401_311882159 | 193.416 | und_3P_500CUURD_500CU(N) | 8100401 | no | no |  |  | no
und_line_TAP_UG_897873 |  | ABCN | node_8100401_200805389 | node_1391207_598_15292676_375 | 0.033 | und_TAPWIRE_UG | 8100401 | no | no |  |  | no
und_line_TAP_UG_897874 |  | ABCN | node_8100401_200805389 | node_1391192_314_15292693_211 | 0.033 | und_TAPWIRE_UG | 8100401 | no | no |  |  | no
und_line_TAP_UG_897875 |  | ABCN | node_8100401_200805389 | node_1391219_09_15292654_773 | 0.033 | und_TAPWIRE_UG | 8100401 | no | no |  |  | no

## underground_line_conductor
data_type | static
owner_type | feeder
owner | 8100401
object | underground_line_conductor
name | groupid | outer_diameter | conductor_gmr | conductor_diameter | conductor_resistance | neutral_gmr | neutral_diameter | neutral_resistance | neutral_strands | insulation_relative_permitivitty | shield_gmr | shield_resistance | rating_summer_continuous | rating_summer_emergency | rating_winter_continuous | rating_winter_emergency | dcircuit | selected | comments
und_cond_3P_1/0ALURD_1/0AL(N) | [12 empty] | 160 | 160 | 180 | 180 |  | no
und_cond_3P_2CUURD_2CU(N) | [12 empty] | 152 | 152 | 160 | 160 |  | no
und_cond_3P_4/0CUURD_4/0CU(N) | [12 empty] | 297 | 297 | 312 | 312 |  | no
und_cond_3P_500CUURD_500CU(N) | [12 empty] | 484 | 484 | 508 | 508 |  | no
und_cond_TAPWIRE_UG | [12 empty] | 99999999 | 99999999 | 99999999 | 99999999 |  | no