## capacitor
data_type | static
owner_type | feeder
owner | 8100402
object | capacitor
name | groupid | parent | phases | nominal_voltage | pt_phase | phases_connected | switchA | switchB | switchC | control | voltage_set_high | voltage_set_low | VAr_set_high | VAr_set_low | current_set_high | current_set_low | capacitor_A | capacitor_B | capacitor_C | cap_nominal_voltage | time_delay | dwell_time | lockout_time | remote_sense | remote_sense_B | control_level | dcircuit | selected | monitored | monitored_fields | class_monitored_fields | played | played_fields | comments
cap_220368815 |  | node_1391682_837_15295765_806 | ABCN | 0 |  | ABCN | CLOSED | CLOSED | CLOSED | MANUAL | [6 empty] | 100000 | 100000 | 100000 | 4800 | [6 empty] | 8100402 | no | no |  |  | no

## feeder
data_type | static
owner_type | feeder
owner | 8100402
object | feeder
name | transmission_bus | ARC | ADR | slack_bus | nom_voltages | num_nodes | num_ohlines | num_uglines | num_transformers | num_generators | num_pvs | num_storages | num_loads | miles | mw | mvar | losses_mw | losses_mvar | comments | use_feeder_load_shape | load_shape_scale | use_feeder_pv_shape | pv_shape_scale | description | restore_time | griddisconnect_scenario_probability | gridconnect_scenario_probability | use_energy_not_served | VOLL | discount_rate | yearly_load_growth_percent | planning_horizon | enable_traditional_project_deferral | lifetime_of_investment_years | start_year | base_year | year_the_investment_is_committed | revenue_requirement_scaling_factor | discount_rate | inflation_rate_for_investment | traditional_project_invested_capital | periodicity_of_investment_in_years | priority | maximum_total_investment_cost | DER_portfolio_NPV | DER_portfolio_BC_ratio | total_system_energy_avoided_cost_NPV | total_system_capacity_avoided_cost_NPV | total_system_ancillary_services_avoided_cost_NPV | total_system_CO2_avoided_cost_NPV | total_system_loss_of_load_avoided_cost_NPV | total_system_distribution_capacity_avoided_cost_NPV | total_system_investment_and_operational_cost_NPV | feeder_solar_pv_operating_cost_USdollarperkWh | feeder_energy_storage_operating_cost_USdollarperkWh | feeder_distributed_generator_operating_cost_USdollarperkWh | feeder_distributed_generator_CO2_cost_USdollarperkWh | feeder_demand_response_operating_cost_USdollarperkWh | feeder_solar_pv_investment_cost_USdollarperkW | feeder_energy_storage_investment_cost_USdollarperkW | feeder_distributed_generator_investment_cost_USdollarperkW | feeder_demand_response_investment_cost_USdollarperkW
8100402 |  | ts_slack | none | node_SOURCE_8100402 | 4803.554 | 146 | 126 | 7 | 0 | 0 | 0 | 0 | 27 | 2.327 | 1.605 | 0.684 | 0 | 0 |  | 0 | 0 | 1 | 0 |  | 0 | 0 | 0 | 0 | 0 | 0 | 0 | 0 | 0 | 0 | 0 | 0 | 0 | 0 | 0 | 0 | 0 | 0 | 0 | 999999999 | 0 | 0 | 0 | 0 | 0 | 0 | 0 | 0 | 0 | 0 | 0 | 0 | 0 | 0 | 0 | 0 | 0 | 0

## fuse
data_type | static
owner_type | feeder
owner | 8100402
object | fuse
name | groupid | phases | fr | to | phase_A_status | phase_B_status | phase_C_status | repair_dist_type | current_limit | mean_replacement_time | status | dcircuit | selected | monitored | monitored_fields | class_monitored_fields | played | played_fields | comments
fuse_220383232 |  | AN | node_intto1_8100402_200812699 | node_8100402_200812699 | GOOD | GOOD | GOOD |  | 100 |  |  | 8100402 | no | no |  |  | no
fuse_220383235 |  | ABCN | node_intto1_8100402_200812861 | node_8100402_200812861 | GOOD | GOOD | GOOD |  | 100 |  |  | 8100402 | no | no |  |  | no
fuse_220383237 |  | AN | node_intto1_8100402_200812741 | node_8100402_200812741 | GOOD | GOOD | GOOD |  | 125 |  |  | 8100402 | no | no |  |  | no
fuse_220383238 |  | ABCN | node_intto1_8100402_200812817 | node_8100402_200812817 | GOOD | GOOD | GOOD |  | 200 |  |  | 8100402 | no | no |  |  | no
fuse_220383239 |  | AN | node_intto1_8100402_200812784 | node_8100402_200812784 | GOOD | GOOD | GOOD |  | 125 |  |  | 8100402 | no | no |  |  | no
fuse_220383241 |  | ABCN | node_intto1_8100402_200812732 | node_8100402_200812732 | GOOD | GOOD | GOOD |  | 100 |  |  | 8100402 | no | no |  |  | no
fuse_220383250 |  | ABCN | node_intto1_8100402_200805366 | node_8100402_200805366 | GOOD | GOOD | GOOD |  | 60 |  |  | 8100402 | no | no |  |  | no
fuse_220627343 |  | AN | node_intto1_8100402_201050188 | node_8100402_201050188 | GOOD | GOOD | GOOD |  | 100 |  |  | 8100402 | no | no |  |  | no

## line_configuration
data_type | static
owner_type | feeder
owner | 8100402
object | line_configuration
name | groupid | conductor_A | conductor_B | conductor_C | conductor_N | spacing | z11 | z12 | z13 | z21 | z22 | z23 | z31 | z32 | z33 | c11 | c12 | c13 | c21 | c22 | c23 | c31 | c32 | c33 | dcircuit | selected | comments
bal_1P_1/0AA_1/0AA(N) |  | oh_cond_1/0_AAAC | oh_cond_1/0_AAAC | oh_cond_1/0_AAAC | oh_cond_1/0_AAAC |  | 1.078+1.186j | 0.201+0.467j | 0.201+0.467j | 0.201+0.467j | 1.078+1.186j | 0.201+0.467j | 0.201+0.467j | 0.201+0.467j | 1.078+1.186j | 13.243 | -2.726 | -2.726 | -2.726 | 13.243 | -2.726 | -2.726 | -2.726 | 13.243 |  | no
bal_1P_1/0AC_1/0AC(N) |  | oh_cond_1/0_ACSR | oh_cond_1/0_ACSR | oh_cond_1/0_ACSR | oh_cond_1/0_ACSR |  | 1.091+1.185j | 0.203+0.469j | 0.203+0.469j | 0.203+0.469j | 1.091+1.185j | 0.203+0.469j | 0.203+0.469j | 0.203+0.469j | 1.091+1.185j | 13.243 | -2.726 | -2.726 | -2.726 | 13.243 | -2.726 | -2.726 | -2.726 | 13.243 |  | no
bal_1P_1/0AC_2/0CU(N) |  | oh_cond_1/0_ACSR | oh_cond_1/0_ACSR | oh_cond_1/0_ACSR | oh_cond_2/0_CU |  | 1.019+1.125j | 0.131+0.409j | 0.131+0.409j | 0.131+0.409j | 1.019+1.125j | 0.131+0.409j | 0.131+0.409j | 0.131+0.409j | 1.019+1.125j | 13.245 | -2.723 | -2.723 | -2.723 | 13.245 | -2.723 | -2.723 | -2.723 | 13.245 |  | no
bal_1P_1/0AC_2CU(N) |  | oh_cond_1/0_ACSR | oh_cond_1/0_ACSR | oh_cond_1/0_ACSR | oh_cond_2_CU |  | 1.084+1.187j | 0.196+0.471j | 0.196+0.471j | 0.196+0.471j | 1.084+1.187j | 0.196+0.471j | 0.196+0.471j | 0.196+0.471j | 1.084+1.187j | 13.223 | -2.745 | -2.745 | -2.745 | 13.223 | -2.745 | -2.745 | -2.745 | 13.223 |  | no
bal_1P_1/0AC_4/0AL(N) |  | oh_cond_1/0_ACSR | oh_cond_1/0_ACSR | oh_cond_1/0_ACSR | oh_cond_4/0_AL |  | 1.022+1.12j | 0.134+0.404j | 0.134+0.404j | 0.134+0.404j | 1.022+1.12j | 0.134+0.404j | 0.134+0.404j | 0.134+0.404j | 1.022+1.12j | 13.261 | -2.707 | -2.707 | -2.707 | 13.261 | -2.707 | -2.707 | -2.707 | 13.261 |  | no
bal_1P_4CU_2/0CU(N) |  | oh_cond_4_CU | oh_cond_4_CU | oh_cond_4_CU | oh_cond_2/0_CU |  | 1.519+1.193j | 0.131+0.409j | 0.131+0.409j | 0.131+0.409j | 1.519+1.193j | 0.131+0.409j | 0.131+0.409j | 0.131+0.409j | 1.519+1.193j | 12.193 | -2.372 | -2.372 | -2.372 | 12.193 | -2.372 | -2.372 | -2.372 | 12.193 |  | no
bal_3P_1/0AA_1/0AA(N) |  | oh_cond_1/0_AAAC | oh_cond_1/0_AAAC | oh_cond_1/0_AAAC | oh_cond_1/0_AAAC |  | 1.078+1.186j | 0.201+0.467j | 0.201+0.467j | 0.201+0.467j | 1.078+1.186j | 0.201+0.467j | 0.201+0.467j | 0.201+0.467j | 1.078+1.186j | 13.243 | -2.726 | -2.726 | -2.726 | 13.243 | -2.726 | -2.726 | -2.726 | 13.243 |  | no
bal_3P_2/0CU_2/0CU(N) |  | oh_cond_2/0_CU | oh_cond_2/0_CU | oh_cond_2/0_CU | oh_cond_2/0_CU |  | 0.571+1.115j | 0.131+0.409j | 0.131+0.409j | 0.131+0.409j | 0.571+1.115j | 0.131+0.409j | 0.131+0.409j | 0.131+0.409j | 0.571+1.115j | 13.33 | -2.752 | -2.752 | -2.752 | 13.33 | -2.752 | -2.752 | -2.752 | 13.33 |  | no
bal_3P_2/0CU_2CU(N) |  | oh_cond_2/0_CU | oh_cond_2/0_CU | oh_cond_2/0_CU | oh_cond_2_CU |  | 0.636+1.178j | 0.196+0.471j | 0.196+0.471j | 0.196+0.471j | 0.636+1.178j | 0.196+0.471j | 0.196+0.471j | 0.196+0.471j | 0.636+1.178j | 13.308 | -2.774 | -2.774 | -2.774 | 13.308 | -2.774 | -2.774 | -2.774 | 13.308 |  | no
bal_3P_2/0CU_4CU(N) |  | oh_cond_2/0_CU | oh_cond_2/0_CU | oh_cond_2/0_CU | oh_cond_4_CU |  | 0.669+1.248j | 0.229+0.541j | 0.229+0.541j | 0.229+0.541j | 0.669+1.248j | 0.229+0.541j | 0.229+0.541j | 0.229+0.541j | 0.669+1.248j | 13.294 | -2.787 | -2.787 | -2.787 | 13.294 | -2.787 | -2.787 | -2.787 | 13.294 |  | no
bal_3P_2CU_2CU(N) |  | oh_cond_2_CU | oh_cond_2_CU | oh_cond_2_CU | oh_cond_2_CU |  | 1.069+1.227j | 0.196+0.471j | 0.196+0.471j | 0.196+0.471j | 1.069+1.227j | 0.196+0.471j | 0.196+0.471j | 0.196+0.471j | 1.069+1.227j | 12.598 | -2.533 | -2.533 | -2.533 | 12.598 | -2.533 | -2.533 | -2.533 | 12.598 |  | no
bal_3P_4/0AA_4/0AA(N) |  | oh_cond_4/0_AAAC | oh_cond_4/0_AAAC | oh_cond_4/0_AAAC | oh_cond_4/0_AAAC |  | 0.573+1.078j | 0.134+0.402j | 0.134+0.402j | 0.134+0.402j | 0.573+1.078j | 0.134+0.402j | 0.134+0.402j | 0.134+0.402j | 0.573+1.078j | 14.052 | -2.971 | -2.971 | -2.971 | 14.052 | -2.971 | -2.971 | -2.971 | 14.052 |  | no
bal_3P_4CU_4CU(N) |  | oh_cond_4_CU | oh_cond_4_CU | oh_cond_4_CU | oh_cond_4_CU |  | 1.617+1.325j | 0.229+0.541j | 0.229+0.541j | 0.229+0.541j | 1.617+1.325j | 0.229+0.541j | 0.229+0.541j | 0.229+0.541j | 1.617+1.325j | 12.16 | -2.404 | -2.404 | -2.404 | 12.16 | -2.404 | -2.404 | -2.404 | 12.16 |  | no
bal_3P_477AL_2/0CU(N) |  | oh_cond_477_MCM_AL | oh_cond_477_MCM_AL | oh_cond_477_MCM_AL | oh_cond_2/0_CU |  | 0.329+1.038j | 0.131+0.409j | 0.131+0.409j | 0.131+0.409j | 0.329+1.038j | 0.131+0.409j | 0.131+0.409j | 0.131+0.409j | 0.329+1.038j | 14.903 | -3.303 | -3.303 | -3.303 | 14.903 | -3.303 | -3.303 | -3.303 | 14.903 |  | no
bal_3P_477AL_4/0AA(N) |  | oh_cond_477_MCM_AL | oh_cond_477_MCM_AL | oh_cond_477_MCM_AL | oh_cond_4/0_AAAC |  | 0.332+1.031j | 0.134+0.402j | 0.134+0.402j | 0.134+0.402j | 0.332+1.031j | 0.134+0.402j | 0.134+0.402j | 0.134+0.402j | 0.332+1.031j | 14.927 | -3.279 | -3.279 | -3.279 | 14.927 | -3.279 | -3.279 | -3.279 | 14.927 |  | no
bal_3P_477AL_4/0CU(N) |  | oh_cond_477_MCM_AL | oh_cond_477_MCM_AL | oh_cond_477_MCM_AL | oh_cond_4/0_CU |  | 0.294+1.018j | 0.096+0.388j | 0.096+0.388j | 0.096+0.388j | 0.294+1.018j | 0.096+0.388j | 0.096+0.388j | 0.096+0.388j | 0.294+1.018j | 14.921 | -3.285 | -3.285 | -3.285 | 14.921 | -3.285 | -3.285 | -3.285 | 14.921 |  | no
unb_TAPWIRE_OH |  | oh_cond_WP-4/0-CU | oh_cond_WP-4/0-CU | oh_cond_WP-4/0-CU | oh_cond_WP-4/0-CU |  | 0.365+1.097j | 0.093+0.433j | 0.094+0.34j | 0.093+0.433j | 0.368+1.078j | 0.095+0.401j | 0.094+0.34j | 0.095+0.401j | 0.368+1.077j | 14.911 | -4.341 | -1.953 | -4.341 | 15.781 | -3.724 | -1.953 | -3.724 | 14.818 |  | no
und_3P_1/0ALURD_1/0AL(N) |  | und_cond_3P_1/0ALURD_1/0AL(N) | und_cond_3P_1/0ALURD_1/0AL(N) | und_cond_3P_1/0ALURD_1/0AL(N) |  |  | 1.489+0.467j | 0.385+0.07j | 0.385+0.07j | 0.385+0.07j | 1.489+0.467j | 0.385+0.07j | 0.385+0.07j | 0.385+0.07j | 1.489+0.467j | 530.19 | 0 | 0 | 0 | 530.19 | 0 | 0 | 0 | 530.19 |  | no
und_3P_4/0CUURD_4/0CU(N) |  | und_cond_3P_4/0CUURD_4/0CU(N) | und_cond_3P_4/0CUURD_4/0CU(N) | und_cond_3P_4/0CUURD_4/0CU(N) |  |  | 0.461+0.306j | 0.08+0.011j | 0.08+0.011j | 0.08+0.011j | 0.461+0.306j | 0.08+0.011j | 0.08+0.011j | 0.08+0.011j | 0.461+0.306j | 617.704 | 0 | 0 | 0 | 617.704 | 0 | 0 | 0 | 617.704 |  | no
und_3P_500CUURD_500CU(N) |  | und_cond_3P_500CUURD_500CU(N) | und_cond_3P_500CUURD_500CU(N) | und_cond_3P_500CUURD_500CU(N) |  |  | 0.202+0.249j | 0.032+0.017j | 0.032+0.017j | 0.032+0.017j | 0.202+0.249j | 0.032+0.017j | 0.032+0.017j | 0.032+0.017j | 0.202+0.249j | 878.925 | 0 | 0 | 0 | 878.925 | 0 | 0 | 0 | 878.925 |  | no
und_TAPWIRE_UG |  | und_cond_TAPWIRE_UG | und_cond_TAPWIRE_UG | und_cond_TAPWIRE_UG |  |  | 0.001+0.001j | 0.0+0.0j | 0.0+0.0j | 0.0+0.0j | 0.001+0.001j | 0.0+0.0j | 0.0+0.0j | 0.0+0.0j | 0.001+0.001j | 0 | 0 | 0 | 0 | 0 | 0 | 0 | 0 | 0 |  | no

## load
data_type | static
owner_type | feeder
owner | 8100402
object | load
name | groupid | parent | bustype | phases | nominal_voltage | load_class | constant_power_A | constant_power_B | constant_power_C | constant_current_A | constant_current_B | constant_current_C | constant_impedance_A | constant_impedance_B | constant_impedance_C | base_power_A | base_power_B | base_power_C | power_pf_A | power_pf_B | power_pf_C | current_pf_A | current_pf_B | current_pf_C | impedance_pf_A | impedance_pf_B | impedance_pf_C | power_fraction_A | power_fraction_B | power_fraction_C | current_fraction_A | current_fraction_B | current_fraction_C | impedance_fraction_A | impedance_fraction_B | impedance_fraction_C | dcircuit | selected | monitored | monitored_fields | class_monitored_fields | played | played_fields | base_kw_A | base_kw_B | base_kw_C | kw_A | kw_B | kw_C | comments | critical_load | dem_resp_lb | dem_resp_ub | dem_resp_shortage_cost | dem_resp_surplus_cost | num_customers
load_220330626 |  | node_1391637_873_15294790_874 |  | ABCN | 0 | NonResidential | 35000+14909.938j | 35000+14909.938j | 35000+14909.938j | 0 | 0 | 0 | [24 empty] | 8100402 | no | no |  |  | no |  | 0 | 0 | 0 | 0 | 0 | 0 |  | 1 | 1 | 1 | 0 | 0 | 0
load_220332046 |  | node_1391098_918_15294630_579 |  | AN | 0 | Residential | 31935.6+13604.509j | 0 | 0 | 0 | 0 | 0 | [24 empty] | 8100402 | no | no |  |  | no |  | 0 | 0 | 0 | 0 | 0 | 0 |  | 1 | 1 | 1 | 0 | 0 | 0
load_220332047 |  | node_1391102_333_15294641_709 |  | AN | 0 | NonResidential | 34500+14696.938j | 0 | 0 | 0 | 0 | 0 | [24 empty] | 8100402 | no | no |  |  | no |  | 0 | 0 | 0 | 0 | 0 | 0 |  | 1 | 1 | 1 | 0 | 0 | 0
load_220332048 |  | node_1390642_074_15294837_87 |  | AN | 0 | NonResidential | 7333.333+3123.987j | 0 | 0 | 0 | 0 | 0 | [24 empty] | 8100402 | no | no |  |  | no |  | 0 | 0 | 0 | 0 | 0 | 0 |  | 1 | 1 | 1 | 0 | 0 | 0
load_220332049 |  | node_1390622_555_15294842_402 |  | BN | 0 | Residential | 0 | 7598.4+3236.905j | 0 | 0 | 0 | 0 | [24 empty] | 8100402 | no | no |  |  | no |  | 0 | 0 | 0 | 0 | 0 | 0 |  | 1 | 1 | 1 | 0 | 0 | 0
load_220332050 |  | node_1390660_021_15294826_701 |  | CN | 0 | Residential | 0 | 0 | 7598.4+3236.905j | 0 | 0 | 0 | [24 empty] | 8100402 | no | no |  |  | no |  | 0 | 0 | 0 | 0 | 0 | 0 |  | 1 | 1 | 1 | 0 | 0 | 0
load_220332119 |  | node_1391230_563_15296882_59 |  | AN | 0 | Residential | 46353.6+19746.551j | 0 | 0 | 0 | 0 | 0 | [24 empty] | 8100402 | no | no |  |  | no |  | 0 | 0 | 0 | 0 | 0 | 0 |  | 1 | 1 | 1 | 0 | 0 | 0
load_220332125 |  | node_1391221_542_15296023_175 |  | AN | 0 | Residential | 83973.6+35772.604j | 0 | 0 | 0 | 0 | 0 | [24 empty] | 8100402 | no | no |  |  | no |  | 0 | 0 | 0 | 0 | 0 | 0 |  | 1 | 1 | 1 | 0 | 0 | 0
load_220332126 |  | node_1391208_244_15295672_399 |  | AN | 0 | NonResidential | 5000+2129.991j | 0 | 0 | 0 | 0 | 0 | [24 empty] | 8100402 | no | no |  |  | no |  | 0 | 0 | 0 | 0 | 0 | 0 |  | 1 | 1 | 1 | 0 | 0 | 0
load_220332127 |  | node_1390749_406_15295791_28 |  | AN | 0 | Residential | 87948+37465.691j | 0 | 0 | 0 | 0 | 0 | [24 empty] | 8100402 | no | no |  |  | no |  | 0 | 0 | 0 | 0 | 0 | 0 |  | 1 | 1 | 1 | 0 | 0 | 0
load_220332134 |  | node_1391072_038_15294927_118 |  | AN | 0 | Residential | 100252.8+42707.514j | 0 | 0 | 0 | 0 | 0 | [24 empty] | 8100402 | no | no |  |  | no |  | 0 | 0 | 0 | 0 | 0 | 0 |  | 1 | 1 | 1 | 0 | 0 | 0
load_220332135 |  | node_1391086_603_15295203_819 |  | AN | 0 | Residential | 162885.6+69388.975j | 0 | 0 | 0 | 0 | 0 | [24 empty] | 8100402 | no | no |  |  | no |  | 0 | 0 | 0 | 0 | 0 | 0 |  | 1 | 1 | 1 | 0 | 0 | 0
load_220332146 |  | node_1391414_254_15294830_398 |  | AN | 0 | NonResidential | 2844+1211.539j | 0 | 0 | 0 | 0 | 0 | [24 empty] | 8100402 | no | no |  |  | no |  | 0 | 0 | 0 | 0 | 0 | 0 |  | 1 | 1 | 1 | 0 | 0 | 0
load_220332147 |  | node_1391529_916_15295023_054 |  | AN | 0 | Residential | 142956+60899.001j | 0 | 0 | 0 | 0 | 0 | [24 empty] | 8100402 | no | no |  |  | no |  | 0 | 0 | 0 | 0 | 0 | 0 |  | 1 | 1 | 1 | 0 | 0 | 0
load_220332148 |  | node_1391609_024_15295344_966 |  | AN | 0 | Residential | 57175.2+24356.533j | 0 | 0 | 0 | 0 | 0 | [24 empty] | 8100402 | no | no |  |  | no |  | 0 | 0 | 0 | 0 | 0 | 0 |  | 1 | 1 | 1 | 0 | 0 | 0
load_220332149 |  | node_1391747_55_15295889_041 |  | AN | 0 | Residential | 91828.8+39118.905j | 0 | 0 | 0 | 0 | 0 | [24 empty] | 8100402 | no | no |  |  | no |  | 0 | 0 | 0 | 0 | 0 | 0 |  | 1 | 1 | 1 | 0 | 0 | 0
load_220332150 |  | node_1391715_848_15296338_273 |  | AN | 0 | Residential | 99093.6+42213.697j | 0 | 0 | 0 | 0 | 0 | [24 empty] | 8100402 | no | no |  |  | no |  | 0 | 0 | 0 | 0 | 0 | 0 |  | 1 | 1 | 1 | 0 | 0 | 0
load_220332151 |  | node_1391663_979_15296864_755 |  | AN | 0 | Residential | 441648+188141.26j | 0 | 0 | 0 | 0 | 0 | [24 empty] | 8100402 | no | no |  |  | no |  | 0 | 0 | 0 | 0 | 0 | 0 |  | 1 | 1 | 1 | 0 | 0 | 0
load_220332160 |  | node_1390293_055_15294618_483 |  | AN | 0 | NonResidential | 500+212.999j | 0 | 0 | 0 | 0 | 0 | [24 empty] | 8100402 | no | no |  |  | no |  | 0 | 0 | 0 | 0 | 0 | 0 |  | 1 | 1 | 1 | 0 | 0 | 0
load_220332161 |  | node_1390292_047_15294591_881 |  | AN | 0 | NonResidential | 500+212.999j | 0 | 0 | 0 | 0 | 0 | [24 empty] | 8100402 | no | no |  |  | no |  | 0 | 0 | 0 | 0 | 0 | 0 |  | 1 | 1 | 1 | 0 | 0 | 0
load_220332162 |  | node_1390347_505_15294657_11 |  | AN | 0 | Residential | 16315.2+6950.246j | 0 | 0 | 0 | 0 | 0 | [24 empty] | 8100402 | no | no |  |  | no |  | 0 | 0 | 0 | 0 | 0 | 0 |  | 1 | 1 | 1 | 0 | 0 | 0
load_220332205 |  | node_1391839_815_15295446_059 |  | AN | 0 | NonResidential | 792+337.391j | 0 | 0 | 0 | 0 | 0 | [24 empty] | 8100402 | no | no |  |  | no |  | 0 | 0 | 0 | 0 | 0 | 0 |  | 1 | 1 | 1 | 0 | 0 | 0
load_220332900 |  | node_1391922_379_15296732_488 |  | AN | 0 | Residential | 21448.8+9137.151j | 0 | 0 | 0 | 0 | 0 | [24 empty] | 8100402 | no | no |  |  | no |  | 0 | 0 | 0 | 0 | 0 | 0 |  | 1 | 1 | 1 | 0 | 0 | 0
load_220616365 |  | node_1390703_595_15295980_097 |  | AN | 0 | NonResidential | 1000+425.998j | 0 | 0 | 0 | 0 | 0 | [24 empty] | 8100402 | no | no |  |  | no |  | 0 | 0 | 0 | 0 | 0 | 0 |  | 1 | 1 | 1 | 0 | 0 | 0
load_220627328 |  | node_1391388_963_15297169_394 |  | AN | 0 | Residential | 22629.6+9640.169j | 0 | 0 | 0 | 0 | 0 | [24 empty] | 8100402 | no | no |  |  | no |  | 0 | 0 | 0 | 0 | 0 | 0 |  | 1 | 1 | 1 | 0 | 0 | 0
load_220656062 |  | node_1391673_706_15297072_412 |  | AN | 0 | Residential | 26352+11225.905j | 0 | 0 | 0 | 0 | 0 | [24 empty] | 8100402 | no | no |  |  | no |  | 0 | 0 | 0 | 0 | 0 | 0 |  | 1 | 1 | 1 | 0 | 0 | 0
load_220656064 |  | node_1392026_635_15296936_288 |  | AN | 0 | NonResidential | 0 | 0 | 0 | 0 | 0 | 0 | [24 empty] | 8100402 | no | no |  |  | no |  | 0 | 0 | 0 | 0 | 0 | 0 |  | 1 | 1 | 1 | 0 | 0 | 0

## node
data_type | static
owner_type | feeder
owner | 8100402
object | node
name | groupid | parent | bustype | phases | nominal_voltage | dcircuit | selected | monitored | monitored_fields | class_monitored_fields | played | played_fields | subsystem | x | y | comments | dist_to_slack
node_1390292_047_15294591_881 |  |  | PQ | ABCN | 4803.554 | 8100402 | no | no |  |  | no |  |  | 1390292.047 | 15294591.881 |  | -1
node_1390293_055_15294618_483 |  |  | PQ | ABCN | 4803.554 | 8100402 | no | no |  |  | no |  |  | 1390293.055 | 15294618.483 |  | -1
node_1390347_505_15294657_11 |  |  | PQ | ABCN | 4803.554 | 8100402 | no | no |  |  | no |  |  | 1390347.505 | 15294657.11 |  | -1
node_1390622_555_15294842_402 |  |  | PQ | ABCN | 4803.554 | 8100402 | no | no |  |  | no |  |  | 1390622.555 | 15294842.402 |  | -1
node_1390642_074_15294837_87 |  |  | PQ | ABCN | 4803.554 | 8100402 | no | no |  |  | no |  |  | 1390642.074 | 15294837.87 |  | -1
node_1390660_021_15294826_701 |  |  | PQ | ABCN | 4803.554 | 8100402 | no | no |  |  | no |  |  | 1390660.021 | 15294826.701 |  | -1
node_1390703_595_15295980_097 |  |  | PQ | AN | 4803.554 | 8100402 | no | no |  |  | no |  |  | 1390703.595 | 15295980.097 |  | -1
node_1390749_406_15295791_28 |  |  | PQ | AN | 4803.554 | 8100402 | no | no |  |  | no |  |  | 1390749.406 | 15295791.28 |  | -1
node_1391072_038_15294927_118 |  |  | PQ | AN | 4803.554 | 8100402 | no | no |  |  | no |  |  | 1391072.038 | 15294927.118 |  | -1
node_1391086_603_15295203_819 |  |  | PQ | AN | 4803.554 | 8100402 | no | no |  |  | no |  |  | 1391086.603 | 15295203.819 |  | -1
node_1391098_918_15294630_579 |  |  | PQ | ABCN | 4803.554 | 8100402 | no | no |  |  | no |  |  | 1391098.918 | 15294630.579 |  | -1
node_1391102_333_15294641_709 |  |  | PQ | ABCN | 4803.554 | 8100402 | no | no |  |  | no |  |  | 1391102.333 | 15294641.709 |  | -1
node_1391208_244_15295672_399 |  |  | PQ | AN | 4803.554 | 8100402 | no | no |  |  | no |  |  | 1391208.244 | 15295672.399 |  | -1
node_1391221_542_15296023_175 |  |  | PQ | ABCN | 4803.554 | 8100402 | no | no |  |  | no |  |  | 1391221.542 | 15296023.175 |  | -1
node_1391230_563_15296882_59 |  |  | PQ | AN | 4803.554 | 8100402 | no | no |  |  | no |  |  | 1391230.563 | 15296882.59 |  | -1
node_1391388_963_15297169_394 |  |  | PQ | AN | 4803.554 | 8100402 | no | no |  |  | no |  |  | 1391388.963 | 15297169.394 |  | -1
node_1391414_254_15294830_398 |  |  | PQ | ABCN | 4803.554 | 8100402 | no | no |  |  | no |  |  | 1391414.254 | 15294830.398 |  | -1
node_1391529_916_15295023_054 |  |  | PQ | ABCN | 4803.554 | 8100402 | no | no |  |  | no |  |  | 1391529.916 | 15295023.054 |  | -1
node_1391609_024_15295344_966 |  |  | PQ | ABCN | 4803.554 | 8100402 | no | no |  |  | no |  |  | 1391609.024 | 15295344.966 |  | -1
node_1391637_873_15294790_874 |  |  | PQ | ABCN | 4803.554 | 8100402 | no | no |  |  | no |  |  | 1391637.873 | 15294790.874 |  | -1
node_1391663_979_15296864_755 |  |  | PQ | AN | 4803.554 | 8100402 | no | no |  |  | no |  |  | 1391663.979 | 15296864.755 |  | -1
node_1391673_706_15297072_412 |  |  | PQ | AN | 4803.554 | 8100402 | no | no |  |  | no |  |  | 1391673.706 | 15297072.412 |  | -1
node_1391682_837_15295765_806 |  |  | PQ | ABCN | 4803.554 | 8100402 | no | no |  |  | no |  |  | 1391682.837 | 15295765.806 |  | -1
node_1391715_848_15296338_273 |  |  | PQ | AN | 4803.554 | 8100402 | no | no |  |  | no |  |  | 1391715.848 | 15296338.273 |  | -1
node_1391747_55_15295889_041 |  |  | PQ | ABCN | 4803.554 | 8100402 | no | no |  |  | no |  |  | 1391747.55 | 15295889.041 |  | -1
node_1391839_815_15295446_059 |  |  | PQ | AN | 4803.554 | 8100402 | no | no |  |  | no |  |  | 1391839.815 | 15295446.059 |  | -1
node_1391922_379_15296732_488 |  |  | PQ | AN | 4803.554 | 8100402 | no | no |  |  | no |  |  | 1391922.379 | 15296732.488 |  | -1
node_1391965_222_15294480_881 |  |  | PQ | ABCN | 4803.554 | 8100402 | no | no |  |  | no |  |  | 1391965.222 | 15294480.881 |  | -1
node_1392026_635_15296936_288 |  |  | PQ | AN | 4803.554 | 8100402 | no | no |  |  | no |  |  | 1392026.635 | 15296936.288 |  | -1
node_8100402_200805089 |  |  | PQ | ABCN | 4803.554 | 8100402 | no | no |  |  | no |  |  | 1390490.314 | 15294861.042 |  | -1
node_8100402_200805366 |  |  | PQ | ABCN | 4803.554 | 8100402 | no | no |  |  | no |  |  | 1391606.895 | 15294800.772 |  | -1
node_8100402_200812481 |  |  | PQ | ABCN | 4803.554 | 8100402 | no | no |  |  | no |  |  | 1391361.92 | 15294547.384 |  | -1
node_8100402_200812483 |  |  | PQ | ABCN | 4803.554 | 8100402 | no | no |  |  | no |  |  | 1391251.388 | 15294583.902 |  | -1
node_8100402_200812484 |  |  | PQ | ABCN | 4803.554 | 8100402 | no | no |  |  | no |  |  | 1391108.443 | 15294617.973 |  | -1
node_8100402_200812486 |  |  | PQ | ABCN | 4803.554 | 8100402 | no | no |  |  | no |  |  | 1390970.518 | 15294658.192 |  | -1
node_8100402_200812489 |  |  | PQ | ABCN | 4803.554 | 8100402 | no | no |  |  | no |  |  | 1390837.532 | 15294702.806 |  | -1
node_8100402_200812490 |  |  | PQ | ABCN | 4803.554 | 8100402 | no | no |  |  | no |  |  | 1390724.139 | 15294715.598 |  | -1
node_8100402_200812491 |  |  | PQ | ABCN | 4803.554 | 8100402 | no | no |  |  | no |  |  | 1390619.325 | 15294752.018 |  | -1
node_8100402_200812493 |  |  | PQ | ABCN | 4803.554 | 8100402 | no | no |  |  | no |  |  | 1390503.842 | 15294777.235 |  | -1
node_8100402_200812494 |  |  | PQ | ABCN | 4803.554 | 8100402 | no | no |  |  | no |  |  | 1390395.402 | 15294796.581 |  | -1
node_8100402_200812531 |  |  | PQ | ABCN | 4803.554 | 8100402 | no | no |  |  | no |  |  | 1391949.176 | 15294469.753 |  | -1
node_8100402_200812547 |  |  | PQ | ABCN | 4803.554 | 8100402 | no | no |  |  | no |  |  | 1391814.76 | 15294461.573 |  | -1
node_8100402_200812564 |  |  | PQ | ABCN | 4803.554 | 8100402 | no | no |  |  | no |  |  | 1391627.087 | 15294498.153 |  | -1
node_8100402_200812565 |  |  | PQ | ABCN | 4803.554 | 8100402 | no | no |  |  | no |  |  | 1391529.837 | 15294521.372 |  | -1
node_8100402_200812698 |  |  | PQ | AN | 4803.554 | 8100402 | no | no |  |  | no |  |  | 1391616.235 | 15296866.798 |  | -1
node_8100402_200812699 |  |  | PQ | AN | 4803.554 | 8100402 | no | no |  |  | no |  |  | 1391526.696 | 15296853.227 |  | -1
node_8100402_200812702 |  |  | PQ | AN | 4803.554 | 8100402 | no | no |  |  | no |  |  | 1391415.581 | 15296862.162 |  | -1
node_8100402_200812703 |  |  | PQ | AN | 4803.554 | 8100402 | no | no |  |  | no |  |  | 1391311.704 | 15296859.218 |  | -1
node_8100402_200812704 |  |  | PQ | AN | 4803.554 | 8100402 | no | no |  |  | no |  |  | 1391229.978 | 15296857.243 |  | -1
node_8100402_200812722 |  |  | PQ | ABCN | 4803.554 | 8100402 | no | no |  |  | no |  |  | 1391684.396 | 15296030.602 |  | -1
node_8100402_200812723 |  |  | PQ | AN | 4803.554 | 8100402 | no | no |  |  | no |  |  | 1390699.967 | 15295930.944 |  | -1
node_8100402_200812732 |  |  | PQ | ABCN | 4803.554 | 8100402 | no | no |  |  | no |  |  | 1391566.039 | 15296019.985 |  | -1
node_8100402_200812733 |  |  | PQ | ABCN | 4803.554 | 8100402 | no | no |  |  | no |  |  | 1391457.306 | 15295999.593 |  | -1
node_8100402_200812734 |  |  | PQ | ABCN | 4803.554 | 8100402 | no | no |  |  | no |  |  | 1391331.956 | 15295988.108 |  | -1
node_8100402_200812735 |  |  | PQ | ABCN | 4803.554 | 8100402 | no | no |  |  | no |  |  | 1391225.399 | 15295981.183 |  | -1
node_8100402_200812736 |  |  | PQ | ABCN | 4803.554 | 8100402 | no | no |  |  | no |  |  | 1391116.818 | 15295968.844 |  | -1
node_8100402_200812737 |  |  | PQ | ABCN | 4803.554 | 8100402 | no | no |  |  | no |  |  | 1390977.053 | 15295962.087 |  | -1
node_8100402_200812738 |  |  | PQ | ABCN | 4803.554 | 8100402 | no | no |  |  | no |  |  | 1390894.112 | 15295952.332 |  | -1
node_8100402_200812740 |  |  | PQ | AN | 4803.554 | 8100402 | no | no |  |  | no |  |  | 1390789.691 | 15295945.011 |  | -1
node_8100402_200812741 |  |  | PQ | AN | 4803.554 | 8100402 | no | no |  |  | no |  |  | 1391593.547 | 15295542.43 |  | -1
node_8100402_200812744 |  |  | PQ | AN | 4803.554 | 8100402 | no | no |  |  | no |  |  | 1391489.653 | 15295547.46 |  | -1
node_8100402_200812747 |  |  | PQ | AN | 4803.554 | 8100402 | no | no |  |  | no |  |  | 1391208.238 | 15295637.336 |  | -1
node_8100402_200812748 |  |  | PQ | AN | 4803.554 | 8100402 | no | no |  |  | no |  |  | 1391121.726 | 15295658.941 |  | -1
node_8100402_200812749 |  |  | PQ | AN | 4803.554 | 8100402 | no | no |  |  | no |  |  | 1391000.301 | 15295684.662 |  | -1
node_8100402_200812750 |  |  | PQ | AN | 4803.554 | 8100402 | no | no |  |  | no |  |  | 1390881.568 | 15295723.666 |  | -1
node_8100402_200812751 |  |  | PQ | AN | 4803.554 | 8100402 | no | no |  |  | no |  |  | 1390741.683 | 15295757.201 |  | -1
node_8100402_200812763 |  |  | PQ | ABCN | 4803.554 | 8100402 | no | no |  |  | no |  |  | 1391578.835 | 15294814.563 |  | -1
node_8100402_200812764 |  |  | PQ | ABCN | 4803.554 | 8100402 | no | no |  |  | no |  |  | 1391492.352 | 15294830.211 |  | -1
node_8100402_200812783 |  |  | PQ | AN | 4803.554 | 8100402 | no | no |  |  | no |  |  | 1390980.994 | 15294682.328 |  | -1
node_8100402_200812784 |  |  | PQ | AN | 4803.554 | 8100402 | no | no |  |  | no |  |  | 1390995.604 | 15294736.08 |  | -1
node_8100402_200812785 |  |  | PQ | AN | 4803.554 | 8100402 | no | no |  |  | no |  |  | 1391033.502 | 15294858.392 |  | -1
node_8100402_200812786 |  |  | PQ | AN | 4803.554 | 8100402 | no | no |  |  | no |  |  | 1391043.323 | 15294936.775 |  | -1
node_8100402_200812787 |  |  | PQ | AN | 4803.554 | 8100402 | no | no |  |  | no |  |  | 1391069.858 | 15295063.329 |  | -1
node_8100402_200812788 |  |  | PQ | AN | 4803.554 | 8100402 | no | no |  |  | no |  |  | 1391102.944 | 15295173.424 |  | -1
node_8100402_200812816 |  |  | PQ | ABCN | 4803.554 | 8100402 | no | no |  |  | no |  |  | 1391374.557 | 15294565.287 |  | -1
node_8100402_200812817 |  |  | PQ | ABCN | 4803.554 | 8100402 | no | no |  |  | no |  |  | 1391398.843 | 15294654.077 |  | -1
node_8100402_200812819 |  |  | PQ | ABCN | 4803.554 | 8100402 | no | no |  |  | no |  |  | 1391445.388 | 15294837.691 |  | -1
node_8100402_200812820 |  |  | PQ | ABCN | 4803.554 | 8100402 | no | no |  |  | no |  |  | 1391474.848 | 15294943.478 |  | -1
node_8100402_200812821 |  |  | PQ | ABCN | 4803.554 | 8100402 | no | no |  |  | no |  |  | 1391492.75 | 15295027.557 |  | -1
node_8100402_200812822 |  |  | PQ | ABCN | 4803.554 | 8100402 | no | no |  |  | no |  |  | 1391530.115 | 15295166.639 |  | -1
node_8100402_200812823 |  |  | PQ | ABCN | 4803.554 | 8100402 | no | no |  |  | no |  |  | 1391554.202 | 15295268.866 |  | -1
node_8100402_200812824 |  |  | PQ | ABCN | 4803.554 | 8100402 | no | no |  |  | no |  |  | 1391579.74 | 15295344.126 |  | -1
node_8100402_200812825 |  |  | PQ | ABCN | 4803.554 | 8100402 | no | no |  |  | no |  |  | 1391602.145 | 15295431.129 |  | -1
node_8100402_200812826 |  |  | PQ | ABCN | 4803.554 | 8100402 | no | no |  |  | no |  |  | 1391621.159 | 15295528.362 |  | -1
node_8100402_200812827 |  |  | PQ | ABCN | 4803.554 | 8100402 | no | no |  |  | no |  |  | 1391659.207 | 15295667.585 |  | -1
node_8100402_200812828 |  |  | PQ | ABCN | 4803.554 | 8100402 | no | no |  |  | no |  |  | 1391684.006 | 15295770.665 |  | -1
node_8100402_200812829 |  |  | PQ | ABCN | 4803.554 | 8100402 | no | no |  |  | no |  |  | 1391711.702 | 15295886.995 |  | -1
node_8100402_200812830 |  |  | PQ | ABCN | 4803.554 | 8100402 | no | no |  |  | no |  |  | 1391711.114 | 15296015.175 |  | -1
node_8100402_200812831 |  |  | PQ | AN | 4803.554 | 8100402 | no | no |  |  | no |  |  | 1391703.789 | 15296137.184 |  | -1
node_8100402_200812832 |  |  | PQ | AN | 4803.554 | 8100402 | no | no |  |  | no |  |  | 1391701.383 | 15296195.156 |  | -1
node_8100402_200812833 |  |  | PQ | AN | 4803.554 | 8100402 | no | no |  |  | no |  |  | 1391688.982 | 15296260.213 |  | -1
node_8100402_200812834 |  |  | PQ | AN | 4803.554 | 8100402 | no | no |  |  | no |  |  | 1391684.461 | 15296328.855 |  | -1
node_8100402_200812835 |  |  | PQ | AN | 4803.554 | 8100402 | no | no |  |  | no |  |  | 1391670.757 | 15296447.339 |  | -1
node_8100402_200812836 |  |  | PQ | AN | 4803.554 | 8100402 | no | no |  |  | no |  |  | 1391656.668 | 15296557.835 |  | -1
node_8100402_200812837 |  |  | PQ | AN | 4803.554 | 8100402 | no | no |  |  | no |  |  | 1391648.921 | 15296677.292 |  | -1
node_8100402_200812838 |  |  | PQ | AN | 4803.554 | 8100402 | no | no |  |  | no |  |  | 1391640.519 | 15296776.899 |  | -1
node_8100402_200812839 |  |  | PQ | AN | 4803.554 | 8100402 | no | no |  |  | no |  |  | 1391629.804 | 15296870.658 |  | -1
node_8100402_200812840 |  |  | PQ | AN | 4803.554 | 8100402 | no | no |  |  | no |  |  | 1391621.707 | 15296978.273 |  | -1
node_8100402_200812861 |  |  | PQ | ABCN | 4803.554 | 8100402 | no | no |  |  | no |  |  | 1390347.521 | 15294523.492 |  | -1
node_8100402_200812862 |  |  | PQ | ABCN | 4803.554 | 8100402 | no | no |  |  | no |  |  | 1390367.767 | 15294600.698 |  | -1
node_8100402_200812863 |  |  | PQ | ABCN | 4803.554 | 8100402 | no | no |  |  | no |  |  | 1390379.113 | 15294648.359 |  | -1
node_8100402_200812864 |  |  | PQ | ABCN | 4803.554 | 8100402 | no | no |  |  | no |  |  | 1390401.211 | 15294728.175 |  | -1
node_8100402_200812983 |  |  | PQ | AN | 4803.554 | 8100402 | no | no |  |  | no |  |  | 1391849.365 | 15295482.727 |  | -1
node_8100402_200812984 |  |  | PQ | AN | 4803.554 | 8100402 | no | no |  |  | no |  |  | 1391784.012 | 15295501.073 |  | -1
node_8100402_200815100 |  |  | PQ | AN | 4803.554 | 8100402 | no | no |  |  | no |  |  | 1392050.324 | 15297020.618 |  | -1
node_8100402_200815736 |  |  | PQ | AN | 4803.554 | 8100402 | no | no |  |  | no |  |  | 1391919.505 | 15297051.569 |  | -1
node_8100402_200815737 |  |  | PQ | AN | 4803.554 | 8100402 | no | no |  |  | no |  |  | 1391926.812 | 15296900.762 |  | -1
node_8100402_200815738 |  |  | PQ | AN | 4803.554 | 8100402 | no | no |  |  | no |  |  | 1391947.664 | 15296742.368 |  | -1
node_8100402_200917199 |  |  | PQ | ABCN | 4803.554 | 8100402 | no | no |  |  | no |  |  | 1392331.551 | 15294455.797 |  | -1
node_8100402_200917201 |  |  | PQ | ABCN | 4803.554 | 8100402 | no | no |  |  | no |  |  | 1390858.371 | 15294457.733 |  | -1
node_8100402_200917212 |  |  | PQ | ABCN | 4803.554 | 8100402 | no | no |  |  | no |  |  | 1390686.27 | 15294470.381 |  | -1
node_8100402_200917258 |  |  | PQ | ABCN | 4803.554 | 8100402 | no | no |  |  | no |  |  | 1393504.128 | 15295353.533 |  | -1
node_8100402_200917274 |  |  | PQ | ABCN | 4803.554 | 8100402 | no | no |  |  | no |  |  | 1392959.224 | 15294846.906 |  | -1
node_8100402_200917311 |  |  | PQ | ABCN | 4803.554 | 8100402 | no | no |  |  | no |  |  | 1390702.173 | 15294667.577 |  | -1
node_8100402_200917312 |  |  | PQ | ABCN | 4803.554 | 8100402 | no | no |  |  | no |  |  | 1390458.209 | 15294724.175 |  | -1
node_8100402_200948188 |  |  | PQ | AN | 4803.554 | 8100402 | no | no |  |  | no |  |  | 1391382.527 | 15295571.689 |  | -1
node_8100402_200948189 |  |  | PQ | AN | 4803.554 | 8100402 | no | no |  |  | no |  |  | 1391318.322 | 15295597.941 |  | -1
node_8100402_200948190 |  |  | PQ | ABCN | 4803.554 | 8100402 | no | no |  |  | no |  |  | 1391416.817 | 15294729.019 |  | -1
node_8100402_200948191 |  |  | PQ | AN | 4803.554 | 8100402 | no | no |  |  | no |  |  | 1391684.2 | 15295531.924 |  | -1
node_8100402_201050183 |  |  | PQ | AN | 4803.554 | 8100402 | no | no |  |  | no |  |  | 1392110.805 | 15297022.31 |  | -1
node_8100402_201050184 |  |  | PQ | AN | 4803.554 | 8100402 | no | no |  |  | no |  |  | 1392054.036 | 15296944.761 |  | -1
node_8100402_201050185 |  |  | PQ | AN | 4803.554 | 8100402 | no | no |  |  | no |  |  | 1392034.042 | 15297046.249 |  | -1
node_8100402_201050186 |  |  | PQ | AN | 4803.554 | 8100402 | no | no |  |  | no |  |  | 1391927.669 | 15297075.62 |  | -1
node_8100402_201050187 |  |  | PQ | AN | 4803.554 | 8100402 | no | no |  |  | no |  |  | 1391832.126 | 15297106.244 |  | -1
node_8100402_201050188 |  |  | PQ | AN | 4803.554 | 8100402 | no | no |  |  | no |  |  | 1391660.768 | 15297155.831 |  | -1
node_8100402_201050189 |  |  | PQ | AN | 4803.554 | 8100402 | no | no |  |  | no |  |  | 1391586.495 | 15297188.725 |  | -1
node_8100402_201050190 |  |  | PQ | AN | 4803.554 | 8100402 | no | no |  |  | no |  |  | 1391603.759 | 15297154.121 |  | -1
node_8100402_201050191 |  |  | PQ | AN | 4803.554 | 8100402 | no | no |  |  | no |  |  | 1391608.436 | 15297067.078 |  | -1
node_8100402_201050192 |  |  | PQ | AN | 4803.554 | 8100402 | no | no |  |  | no |  |  | 1391500.489 | 15297195.762 |  | -1
node_8100402_201050193 |  |  | PQ | AN | 4803.554 | 8100402 | no | no |  |  | no |  |  | 1391384.795 | 15297224.449 |  | -1
node_8100402_201050194 |  |  | PQ | AN | 4803.554 | 8100402 | no | no |  |  | no |  |  | 1391276.449 | 15297248.675 |  | -1
node_8100402_201050195 |  |  | PQ | AN | 4803.554 | 8100402 | no | no |  |  | no |  |  | 1391136.141 | 15297288.085 |  | -1
node_8100402_201050196 |  |  | PQ | AN | 4803.554 | 8100402 | no | no |  |  | no |  |  | 1391063.307 | 15297310.766 |  | -1
node_SOURCE_8100402 |  |  | SWING | ABCN | 4803.554 | 8100402 | no | no |  |  | no |  |  | 1393587.456 | 15295374.896 |  | -1
node_intto1_1391965_222_15294480_881 |  |  | PQ | ABCN | 4803.554 | 8100402 | no | no |  |  | no |  |  | 1391965.222 | 15294480.881 |  | -1
node_intto1_8100402_200805366 |  |  | PQ | ABCN | 4803.554 | 8100402 | no | no |  |  | no |  |  | 1391606.895 | 15294800.772 |  | -1
node_intto1_8100402_200812531 |  |  | PQ | ABCN | 4803.554 | 8100402 | no | no |  |  | no |  |  | 1391949.176 | 15294469.753 |  | -1
node_intto1_8100402_200812699 |  |  | PQ | AN | 4803.554 | 8100402 | no | no |  |  | no |  |  | 1391526.696 | 15296853.227 |  | -1
node_intto1_8100402_200812732 |  |  | PQ | ABCN | 4803.554 | 8100402 | no | no |  |  | no |  |  | 1391566.039 | 15296019.985 |  | -1
node_intto1_8100402_200812741 |  |  | PQ | AN | 4803.554 | 8100402 | no | no |  |  | no |  |  | 1391593.547 | 15295542.43 |  | -1
node_intto1_8100402_200812784 |  |  | PQ | AN | 4803.554 | 8100402 | no | no |  |  | no |  |  | 1390995.604 | 15294736.08 |  | -1
node_intto1_8100402_200812817 |  |  | PQ | ABCN | 4803.554 | 8100402 | no | no |  |  | no |  |  | 1391398.843 | 15294654.077 |  | -1
node_intto1_8100402_200812861 |  |  | PQ | ABCN | 4803.554 | 8100402 | no | no |  |  | no |  |  | 1390347.521 | 15294523.492 |  | -1
node_intto1_8100402_200812863 |  |  | PQ | ABCN | 4803.554 | 8100402 | no | no |  |  | no |  |  | 1390379.113 | 15294648.359 |  | -1
node_intto1_8100402_200917311 |  |  | PQ | ABCN | 4803.554 | 8100402 | no | no |  |  | no |  |  | 1390702.173 | 15294667.577 |  | -1
node_intto1_8100402_201050188 |  |  | PQ | AN | 4803.554 | 8100402 | no | no |  |  | no |  |  | 1391660.768 | 15297155.831 |  | -1

## overhead_line
data_type | static
owner_type | feeder
owner | 8100402
object | overhead_line
name | groupid | phases | fr | to | length | configuration | dcircuit | selected | monitored | monitored_fields | class_monitored_fields | played | played_fields | comments | R | X | B | lim_kw
oh_line_8100402_200812481 |  | ABCN | node_8100402_200812565 | node_8100402_200812481 | 169.92 | bal_3P_477AL_2/0CU(N) | 8100402 | no | no |  |  | no |  |  | 0 | 0 | 0 | 0
oh_line_8100402_200812483 |  | ABCN | node_8100402_200812481 | node_8100402_200812483 | 116.408 | bal_3P_477AL_4/0CU(N) | 8100402 | no | no |  |  | no |  |  | 0 | 0 | 0 | 0
oh_line_8100402_200812484 |  | ABCN | node_8100402_200812483 | node_8100402_200812484 | 146.95 | bal_3P_477AL_4/0CU(N) | 8100402 | no | no |  |  | no |  |  | 0 | 0 | 0 | 0
oh_line_8100402_200812486 |  | ABCN | node_8100402_200812484 | node_8100402_200812486 | 143.669 | bal_3P_477AL_4/0CU(N) | 8100402 | no | no |  |  | no |  |  | 0 | 0 | 0 | 0
oh_line_8100402_200812489 |  | ABCN | node_8100402_200812486 | node_8100402_200812489 | 140.27 | bal_3P_477AL_4/0CU(N) | 8100402 | no | no |  |  | no |  |  | 0 | 0 | 0 | 0
oh_line_8100402_200812490 |  | ABCN | node_8100402_200812489 | node_8100402_200812490 | 114.113 | bal_3P_477AL_4/0CU(N) | 8100402 | no | no |  |  | no |  |  | 0 | 0 | 0 | 0
oh_line_8100402_200812491 |  | ABCN | node_8100402_200812490 | node_8100402_200812491 | 110.961 | bal_3P_477AL_4/0CU(N) | 8100402 | no | no |  |  | no |  |  | 0 | 0 | 0 | 0
oh_line_8100402_200812493 |  | ABCN | node_8100402_200812491 | node_8100402_200812493 | 118.205 | bal_3P_477AL_4/0CU(N) | 8100402 | no | no |  |  | no |  |  | 0 | 0 | 0 | 0
oh_line_8100402_200812494 |  | ABCN | node_8100402_200917312 | node_8100402_200812494 | 95.851 | bal_3P_2/0CU_2/0CU(N) | 8100402 | no | no |  |  | no |  |  | 0 | 0 | 0 | 0
oh_line_8100402_200812547 |  | ABCN | node_8100402_200812531 | node_8100402_200812547 | 134.664 | bal_3P_477AL_4/0AA(N) | 8100402 | no | no |  |  | no |  |  | 0 | 0 | 0 | 0
oh_line_8100402_200812564 |  | ABCN | node_8100402_200812547 | node_8100402_200812564 | 191.204 | bal_3P_477AL_4/0AA(N) | 8100402 | no | no |  |  | no |  |  | 0 | 0 | 0 | 0
oh_line_8100402_200812565 |  | ABCN | node_8100402_200812564 | node_8100402_200812565 | 99.984 | bal_3P_477AL_2/0CU(N) | 8100402 | no | no |  |  | no |  |  | 0 | 0 | 0 | 0
oh_line_8100402_200812698 |  | AN | node_8100402_200812839 | node_8100402_200812698 | 14.107 | bal_1P_1/0AC_4/0AL(N) | 8100402 | no | no |  |  | no |  |  | 0 | 0 | 0 | 0
oh_line_8100402_200812699 |  | AN | node_8100402_200812698 | node_intto1_8100402_200812699 | 90.561 | bal_1P_1/0AC_4/0AL(N) | 8100402 | no | no |  |  | no |  |  | 0 | 0 | 0 | 0
oh_line_8100402_200812702 |  | AN | node_8100402_200812699 | node_8100402_200812702 | 111.474 | bal_1P_1/0AC_4/0AL(N) | 8100402 | no | no |  |  | no |  |  | 0 | 0 | 0 | 0
oh_line_8100402_200812703 |  | AN | node_8100402_200812702 | node_8100402_200812703 | 103.919 | bal_1P_1/0AC_4/0AL(N) | 8100402 | no | no |  |  | no |  |  | 0 | 0 | 0 | 0
oh_line_8100402_200812704 |  | AN | node_8100402_200812703 | node_8100402_200812704 | 81.749 | bal_1P_1/0AC_4/0AL(N) | 8100402 | no | no |  |  | no |  |  | 0 | 0 | 0 | 0
oh_line_8100402_200812722 |  | ABCN | node_8100402_200812830 | node_8100402_200812722 | 30.852 | bal_3P_4/0AA_4/0AA(N) | 8100402 | no | no |  |  | no |  |  | 0 | 0 | 0 | 0
oh_line_8100402_200812723 |  | AN | node_8100402_200812740 | node_8100402_200812723 | 90.82 | bal_1P_1/0AC_4/0AL(N) | 8100402 | no | no |  |  | no |  |  | 0 | 0 | 0 | 0
oh_line_8100402_200812732 |  | ABCN | node_8100402_200812722 | node_intto1_8100402_200812732 | 118.832 | bal_3P_2/0CU_2/0CU(N) | 8100402 | no | no |  |  | no |  |  | 0 | 0 | 0 | 0
oh_line_8100402_200812733 |  | ABCN | node_8100402_200812732 | node_8100402_200812733 | 110.628 | bal_3P_2/0CU_2/0CU(N) | 8100402 | no | no |  |  | no |  |  | 0 | 0 | 0 | 0
oh_line_8100402_200812734 |  | ABCN | node_8100402_200812733 | node_8100402_200812734 | 125.875 | bal_3P_4CU_4CU(N) | 8100402 | no | no |  |  | no |  |  | 0 | 0 | 0 | 0
oh_line_8100402_200812735 |  | ABCN | node_8100402_200812734 | node_8100402_200812735 | 106.782 | bal_3P_4CU_4CU(N) | 8100402 | no | no |  |  | no |  |  | 0 | 0 | 0 | 0
oh_line_8100402_200812736 |  | ABCN | node_8100402_200812735 | node_8100402_200812736 | 109.28 | bal_3P_4CU_4CU(N) | 8100402 | no | no |  |  | no |  |  | 0 | 0 | 0 | 0
oh_line_8100402_200812737 |  | ABCN | node_8100402_200812736 | node_8100402_200812737 | 139.928 | bal_3P_4CU_4CU(N) | 8100402 | no | no |  |  | no |  |  | 0 | 0 | 0 | 0
oh_line_8100402_200812738 |  | ABCN | node_8100402_200812737 | node_8100402_200812738 | 83.514 | bal_3P_4CU_4CU(N) | 8100402 | no | no |  |  | no |  |  | 0 | 0 | 0 | 0
oh_line_8100402_200812740 |  | AN | node_8100402_200812738 | node_8100402_200812740 | 104.677 | bal_1P_1/0AC_4/0AL(N) | 8100402 | no | no |  |  | no |  |  | 0 | 0 | 0 | 0
oh_line_8100402_200812741 |  | AN | node_8100402_200812826 | node_intto1_8100402_200812741 | 30.989 | bal_1P_1/0AC_2CU(N) | 8100402 | no | no |  |  | no |  |  | 0 | 0 | 0 | 0
oh_line_8100402_200812744 |  | AN | node_8100402_200812741 | node_8100402_200812744 | 104.016 | bal_1P_1/0AC_2/0CU(N) | 8100402 | no | no |  |  | no |  |  | 0 | 0 | 0 | 0
oh_line_8100402_200812747 |  | AN | node_8100402_200948189 | node_8100402_200812747 | 116.921 | bal_1P_1/0AC_4/0AL(N) | 8100402 | no | no |  |  | no |  |  | 0 | 0 | 0 | 0
oh_line_8100402_200812748 |  | AN | node_8100402_200812747 | node_8100402_200812748 | 89.169 | bal_1P_1/0AC_2CU(N) | 8100402 | no | no |  |  | no |  |  | 0 | 0 | 0 | 0
oh_line_8100402_200812749 |  | AN | node_8100402_200812748 | node_8100402_200812749 | 124.119 | bal_1P_1/0AC_2CU(N) | 8100402 | no | no |  |  | no |  |  | 0 | 0 | 0 | 0
oh_line_8100402_200812750 |  | AN | node_8100402_200812749 | node_8100402_200812750 | 124.975 | bal_1P_1/0AC_2CU(N) | 8100402 | no | no |  |  | no |  |  | 0 | 0 | 0 | 0
oh_line_8100402_200812751 |  | AN | node_8100402_200812750 | node_8100402_200812751 | 143.849 | bal_1P_1/0AC_2CU(N) | 8100402 | no | no |  |  | no |  |  | 0 | 0 | 0 | 0
oh_line_8100402_200812763 |  | ABCN | node_8100402_200812764 | node_8100402_200812763 | 87.887 | bal_3P_1/0AA_1/0AA(N) | 8100402 | no | no |  |  | no |  |  | 0 | 0 | 0 | 0
oh_line_8100402_200812764 |  | ABCN | node_8100402_200812819 | node_8100402_200812764 | 47.556 | bal_3P_1/0AA_1/0AA(N) | 8100402 | no | no |  |  | no |  |  | 0 | 0 | 0 | 0
oh_line_8100402_200812783 |  | AN | node_8100402_200812486 | node_8100402_200812783 | 26.311 | bal_1P_1/0AC_2/0CU(N) | 8100402 | no | no |  |  | no |  |  | 0 | 0 | 0 | 0
oh_line_8100402_200812784 |  | AN | node_8100402_200812783 | node_intto1_8100402_200812784 | 55.703 | bal_1P_1/0AC_2/0CU(N) | 8100402 | no | no |  |  | no |  |  | 0 | 0 | 0 | 0
oh_line_8100402_200812785 |  | AN | node_8100402_200812784 | node_8100402_200812785 | 128.048 | bal_1P_1/0AC_2/0CU(N) | 8100402 | no | no |  |  | no |  |  | 0 | 0 | 0 | 0
oh_line_8100402_200812786 |  | AN | node_8100402_200812785 | node_8100402_200812786 | 78.996 | bal_1P_1/0AC_2/0CU(N) | 8100402 | no | no |  |  | no |  |  | 0 | 0 | 0 | 0
oh_line_8100402_200812787 |  | AN | node_8100402_200812786 | node_8100402_200812787 | 129.306 | bal_1P_1/0AA_1/0AA(N) | 8100402 | no | no |  |  | no |  |  | 0 | 0 | 0 | 0
oh_line_8100402_200812788 |  | AN | node_8100402_200812787 | node_8100402_200812788 | 114.959 | bal_1P_1/0AA_1/0AA(N) | 8100402 | no | no |  |  | no |  |  | 0 | 0 | 0 | 0
oh_line_8100402_200812816 |  | ABCN | node_8100402_200812481 | node_8100402_200812816 | 21.914 | bal_3P_2/0CU_2/0CU(N) | 8100402 | no | no |  |  | no |  |  | 0 | 0 | 0 | 0
oh_line_8100402_200812817 |  | ABCN | node_8100402_200812816 | node_intto1_8100402_200812817 | 92.052 | bal_3P_2/0CU_2/0CU(N) | 8100402 | no | no |  |  | no |  |  | 0 | 0 | 0 | 0
oh_line_8100402_200812819 |  | ABCN | node_8100402_200948190 | node_8100402_200812819 | 112.365 | bal_3P_2/0CU_2/0CU(N) | 8100402 | no | no |  |  | no |  |  | 0 | 0 | 0 | 0
oh_line_8100402_200812820 |  | ABCN | node_8100402_200812819 | node_8100402_200812820 | 109.813 | bal_3P_2/0CU_2/0CU(N) | 8100402 | no | no |  |  | no |  |  | 0 | 0 | 0 | 0
oh_line_8100402_200812821 |  | ABCN | node_8100402_200812820 | node_8100402_200812821 | 85.963 | bal_3P_2/0CU_2/0CU(N) | 8100402 | no | no |  |  | no |  |  | 0 | 0 | 0 | 0
oh_line_8100402_200812822 |  | ABCN | node_8100402_200812821 | node_8100402_200812822 | 144.014 | bal_3P_2/0CU_2/0CU(N) | 8100402 | no | no |  |  | no |  |  | 0 | 0 | 0 | 0
oh_line_8100402_200812823 |  | ABCN | node_8100402_200812822 | node_8100402_200812823 | 105.027 | bal_3P_2/0CU_2/0CU(N) | 8100402 | no | no |  |  | no |  |  | 0 | 0 | 0 | 0
oh_line_8100402_200812824 |  | ABCN | node_8100402_200812823 | node_8100402_200812824 | 79.475 | bal_3P_2/0CU_4CU(N) | 8100402 | no | no |  |  | no |  |  | 0 | 0 | 0 | 0
oh_line_8100402_200812825 |  | ABCN | node_8100402_200812824 | node_8100402_200812825 | 89.842 | bal_3P_2/0CU_4CU(N) | 8100402 | no | no |  |  | no |  |  | 0 | 0 | 0 | 0
oh_line_8100402_200812826 |  | ABCN | node_8100402_200812825 | node_8100402_200812826 | 99.075 | bal_3P_2/0CU_4CU(N) | 8100402 | no | no |  |  | no |  |  | 0 | 0 | 0 | 0
oh_line_8100402_200812827 |  | ABCN | node_8100402_200812826 | node_8100402_200812827 | 144.328 | bal_3P_2/0CU_2/0CU(N) | 8100402 | no | no |  |  | no |  |  | 0 | 0 | 0 | 0
oh_line_8100402_200812828-1 |  | ABCN | node_8100402_200812827 | node_1391682_837_15295765_806 | 101.023 | bal_3P_2/0CU_2/0CU(N) | 8100402 | no | no |  |  | no |  |  | 0 | 0 | 0 | 0
oh_line_8100402_200812828-2 |  | ABCN | node_1391682_837_15295765_806 | node_8100402_200812828 | 4.998 | bal_3P_2/0CU_2/0CU(N) | 8100402 | no | no |  |  | no |  |  | 0 | 0 | 0 | 0
oh_line_8100402_200812829 |  | ABCN | node_8100402_200812828 | node_8100402_200812829 | 119.581 | bal_3P_2/0CU_2/0CU(N) | 8100402 | no | no |  |  | no |  |  | 0 | 0 | 0 | 0
oh_line_8100402_200812830 |  | ABCN | node_8100402_200812829 | node_8100402_200812830 | 128.182 | bal_3P_2/0CU_2/0CU(N) | 8100402 | no | no |  |  | no |  |  | 0 | 0 | 0 | 0
oh_line_8100402_200812831 |  | AN | node_8100402_200812830 | node_8100402_200812831 | 122.228 | bal_1P_4CU_2/0CU(N) | 8100402 | no | no |  |  | no |  |  | 0 | 0 | 0 | 0
oh_line_8100402_200812832 |  | AN | node_8100402_200812831 | node_8100402_200812832 | 58.023 | bal_1P_4CU_2/0CU(N) | 8100402 | no | no |  |  | no |  |  | 0 | 0 | 0 | 0
oh_line_8100402_200812833 |  | AN | node_8100402_200812832 | node_8100402_200812833 | 66.228 | bal_1P_4CU_2/0CU(N) | 8100402 | no | no |  |  | no |  |  | 0 | 0 | 0 | 0
oh_line_8100402_200812834 |  | AN | node_8100402_200812833 | node_8100402_200812834 | 68.791 | bal_1P_4CU_2/0CU(N) | 8100402 | no | no |  |  | no |  |  | 0 | 0 | 0 | 0
oh_line_8100402_200812835 |  | AN | node_8100402_200812834 | node_8100402_200812835 | 119.273 | bal_1P_1/0AC_2/0CU(N) | 8100402 | no | no |  |  | no |  |  | 0 | 0 | 0 | 0
oh_line_8100402_200812836 |  | AN | node_8100402_200812835 | node_8100402_200812836 | 111.391 | bal_1P_1/0AC_2/0CU(N) | 8100402 | no | no |  |  | no |  |  | 0 | 0 | 0 | 0
oh_line_8100402_200812837 |  | AN | node_8100402_200812836 | node_8100402_200812837 | 119.709 | bal_1P_1/0AC_4/0AL(N) | 8100402 | no | no |  |  | no |  |  | 0 | 0 | 0 | 0
oh_line_8100402_200812838 |  | AN | node_8100402_200812837 | node_8100402_200812838 | 99.96 | bal_1P_1/0AC_4/0AL(N) | 8100402 | no | no |  |  | no |  |  | 0 | 0 | 0 | 0
oh_line_8100402_200812839 |  | AN | node_8100402_200812838 | node_8100402_200812839 | 94.37 | bal_1P_1/0AC_4/0AL(N) | 8100402 | no | no |  |  | no |  |  | 0 | 0 | 0 | 0
oh_line_8100402_200812840 |  | AN | node_8100402_200812839 | node_8100402_200812840 | 107.918 | bal_1P_1/0AC_4/0AL(N) | 8100402 | no | no |  |  | no |  |  | 0 | 0 | 0 | 0
oh_line_8100402_200812861 |  | ABCN | node_8100402_200812862 | node_intto1_8100402_200812861 | 79.817 | bal_3P_2CU_2CU(N) | 8100402 | no | no |  |  | no |  |  | 0 | 0 | 0 | 0
oh_line_8100402_200812862 |  | ABCN | node_8100402_200812863 | node_8100402_200812862 | 48.993 | bal_3P_2CU_2CU(N) | 8100402 | no | no |  |  | no |  |  | 0 | 0 | 0 | 0
oh_line_8100402_200812863 |  | ABCN | node_8100402_200812864 | node_intto1_8100402_200812863 | 82.818 | bal_3P_2CU_2CU(N) | 8100402 | no | no |  |  | no |  |  | 0 | 0 | 0 | 0
oh_line_8100402_200812864 |  | ABCN | node_8100402_200812494 | node_8100402_200812864 | 68.652 | bal_3P_2CU_2CU(N) | 8100402 | no | no |  |  | no |  |  | 0 | 0 | 0 | 0
oh_line_8100402_200812907 |  | ABCN | node_8100402_200812531 | node_intto1_1391965_222_15294480_881 | 70.381 | bal_3P_477AL_4/0AA(N) | 8100402 | no | no |  |  | no |  |  | 0 | 0 | 0 | 0
oh_line_8100402_200812983 |  | AN | node_8100402_200812984 | node_8100402_200812983 | 67.88 | bal_1P_1/0AC_1/0AC(N) | 8100402 | no | no |  |  | no |  |  | 0 | 0 | 0 | 0
oh_line_8100402_200812984 |  | AN | node_8100402_200948191 | node_8100402_200812984 | 104.471 | bal_1P_1/0AC_1/0AC(N) | 8100402 | no | no |  |  | no |  |  | 0 | 0 | 0 | 0
oh_line_8100402_200815100 |  | AN | node_8100402_201050183 | node_8100402_200815100 | 60.504 | bal_1P_1/0AA_1/0AA(N) | 8100402 | no | no |  |  | no |  |  | 0 | 0 | 0 | 0
oh_line_8100402_200815736 |  | AN | node_8100402_201050185 | node_8100402_200815736 | 114.661 | bal_1P_1/0AC_1/0AC(N) | 8100402 | no | no |  |  | no |  |  | 0 | 0 | 0 | 0
oh_line_8100402_200815737 |  | AN | node_8100402_200815736 | node_8100402_200815737 | 150.984 | bal_1P_1/0AC_1/0AC(N) | 8100402 | no | no |  |  | no |  |  | 0 | 0 | 0 | 0
oh_line_8100402_200815738 |  | AN | node_8100402_200815737 | node_8100402_200815738 | 159.761 | bal_1P_1/0AC_1/0AC(N) | 8100402 | no | no |  |  | no |  |  | 0 | 0 | 0 | 0
oh_line_8100402_200917201 |  | ABCN | node_8100402_200917212 | node_8100402_200917201 | 172.565 | bal_3P_2/0CU_2/0CU(N) | 8100402 | no | no |  |  | no |  |  | 0 | 0 | 0 | 0
oh_line_8100402_200917212 |  | ABCN | node_8100402_200917311 | node_8100402_200917212 | 197.837 | bal_3P_2/0CU_2/0CU(N) | 8100402 | no | no |  |  | no |  |  | 0 | 0 | 0 | 0
oh_line_8100402_200917311 |  | ABCN | node_8100402_200812490 | node_intto1_8100402_200917311 | 52.806 | bal_3P_2/0CU_2CU(N) | 8100402 | no | no |  |  | no |  |  | 0 | 0 | 0 | 0
oh_line_8100402_200917312 |  | ABCN | node_8100402_200917311 | node_8100402_200917312 | 250.443 | bal_3P_2/0CU_2/0CU(N) | 8100402 | no | no |  |  | no |  |  | 0 | 0 | 0 | 0
oh_line_8100402_200948188 |  | AN | node_8100402_200812744 | node_8100402_200948188 | 109.832 | bal_1P_1/0AC_4/0AL(N) | 8100402 | no | no |  |  | no |  |  | 0 | 0 | 0 | 0
oh_line_8100402_200948189 |  | AN | node_8100402_200948188 | node_8100402_200948189 | 69.364 | bal_1P_1/0AC_4/0AL(N) | 8100402 | no | no |  |  | no |  |  | 0 | 0 | 0 | 0
oh_line_8100402_200948190 |  | ABCN | node_8100402_200812817 | node_8100402_200948190 | 77.067 | bal_3P_2/0CU_2/0CU(N) | 8100402 | no | no |  |  | no |  |  | 0 | 0 | 0 | 0
oh_line_8100402_200948191 |  | AN | node_8100402_200812826 | node_8100402_200948191 | 63.141 | bal_1P_1/0AC_1/0AC(N) | 8100402 | no | no |  |  | no |  |  | 0 | 0 | 0 | 0
oh_line_8100402_201050183 |  | AN | node_8100402_201050185 | node_8100402_201050183 | 80.409 | bal_1P_1/0AC_4/0AL(N) | 8100402 | no | no |  |  | no |  |  | 0 | 0 | 0 | 0
oh_line_8100402_201050184 |  | AN | node_8100402_200815100 | node_8100402_201050184 | 75.948 | bal_1P_1/0AA_1/0AA(N) | 8100402 | no | no |  |  | no |  |  | 0 | 0 | 0 | 0
oh_line_8100402_201050185 |  | AN | node_8100402_201050186 | node_8100402_201050185 | 110.353 | bal_1P_1/0AC_4/0AL(N) | 8100402 | no | no |  |  | no |  |  | 0 | 0 | 0 | 0
oh_line_8100402_201050186 |  | AN | node_8100402_201050187 | node_8100402_201050186 | 100.331 | bal_1P_1/0AC_4/0AL(N) | 8100402 | no | no |  |  | no |  |  | 0 | 0 | 0 | 0
oh_line_8100402_201050187 |  | AN | node_8100402_201050188 | node_8100402_201050187 | 178.389 | bal_1P_1/0AC_4/0AL(N) | 8100402 | no | no |  |  | no |  |  | 0 | 0 | 0 | 0
oh_line_8100402_201050188 |  | AN | node_8100402_201050190 | node_intto1_8100402_201050188 | 57.036 | bal_1P_1/0AC_4/0AL(N) | 8100402 | no | no |  |  | no |  |  | 0 | 0 | 0 | 0
oh_line_8100402_201050189 |  | AN | node_8100402_201050188 | node_8100402_201050189 | 81.231 | bal_1P_1/0AC_4/0AL(N) | 8100402 | no | no |  |  | no |  |  | 0 | 0 | 0 | 0
oh_line_8100402_201050190 |  | AN | node_8100402_201050191 | node_8100402_201050190 | 87.169 | bal_1P_1/0AC_4/0AL(N) | 8100402 | no | no |  |  | no |  |  | 0 | 0 | 0 | 0
oh_line_8100402_201050191 |  | AN | node_8100402_200812840 | node_8100402_201050191 | 89.791 | bal_1P_1/0AC_4/0AL(N) | 8100402 | no | no |  |  | no |  |  | 0 | 0 | 0 | 0
oh_line_8100402_201050192 |  | AN | node_8100402_201050189 | node_8100402_201050192 | 86.293 | bal_1P_1/0AC_2/0CU(N) | 8100402 | no | no |  |  | no |  |  | 0 | 0 | 0 | 0
oh_line_8100402_201050193 |  | AN | node_8100402_201050192 | node_8100402_201050193 | 119.198 | bal_1P_1/0AC_2/0CU(N) | 8100402 | no | no |  |  | no |  |  | 0 | 0 | 0 | 0
oh_line_8100402_201050194 |  | AN | node_8100402_201050193 | node_8100402_201050194 | 111.021 | bal_1P_1/0AC_2/0CU(N) | 8100402 | no | no |  |  | no |  |  | 0 | 0 | 0 | 0
oh_line_8100402_201050195 |  | AN | node_8100402_201050194 | node_8100402_201050195 | 145.738 | bal_1P_1/0AA_1/0AA(N) | 8100402 | no | no |  |  | no |  |  | 0 | 0 | 0 | 0
oh_line_8100402_201050196 |  | AN | node_8100402_201050195 | node_8100402_201050196 | 76.284 | bal_1P_1/0AA_1/0AA(N) | 8100402 | no | no |  |  | no |  |  | 0 | 0 | 0 | 0
oh_line_TAP_OH_892577 |  | AN | node_8100402_200812704 | node_1391230_563_15296882_59 | 0.033 | unb_TAPWIRE_OH | 8100402 | no | no |  |  | no |  |  | 0 | 0 | 0 | 0
oh_line_TAP_OH_892581 |  | AN | node_8100402_200812723 | node_1390703_595_15295980_097 | 0.033 | unb_TAPWIRE_OH | 8100402 | no | no |  |  | no |  |  | 0 | 0 | 0 | 0
oh_line_TAP_OH_892582 |  | ABCN | node_8100402_200812735 | node_1391221_542_15296023_175 | 0.033 | unb_TAPWIRE_OH | 8100402 | no | no |  |  | no |  |  | 0 | 0 | 0 | 0
oh_line_TAP_OH_892583 |  | AN | node_8100402_200812747 | node_1391208_244_15295672_399 | 0.033 | unb_TAPWIRE_OH | 8100402 | no | no |  |  | no |  |  | 0 | 0 | 0 | 0
oh_line_TAP_OH_892584 |  | AN | node_8100402_200812751 | node_1390749_406_15295791_28 | 0.033 | unb_TAPWIRE_OH | 8100402 | no | no |  |  | no |  |  | 0 | 0 | 0 | 0
oh_line_TAP_OH_892588 |  | AN | node_8100402_200812786 | node_1391072_038_15294927_118 | 0.033 | unb_TAPWIRE_OH | 8100402 | no | no |  |  | no |  |  | 0 | 0 | 0 | 0
oh_line_TAP_OH_892589 |  | AN | node_8100402_200812788 | node_1391086_603_15295203_819 | 0.033 | unb_TAPWIRE_OH | 8100402 | no | no |  |  | no |  |  | 0 | 0 | 0 | 0
oh_line_TAP_OH_892595 |  | ABCN | node_8100402_200812819 | node_1391414_254_15294830_398 | 0.033 | unb_TAPWIRE_OH | 8100402 | no | no |  |  | no |  |  | 0 | 0 | 0 | 0
oh_line_TAP_OH_892596 |  | ABCN | node_8100402_200812821 | node_1391529_916_15295023_054 | 0.033 | unb_TAPWIRE_OH | 8100402 | no | no |  |  | no |  |  | 0 | 0 | 0 | 0
oh_line_TAP_OH_892597 |  | ABCN | node_8100402_200812824 | node_1391609_024_15295344_966 | 0.033 | unb_TAPWIRE_OH | 8100402 | no | no |  |  | no |  |  | 0 | 0 | 0 | 0
oh_line_TAP_OH_892598 |  | ABCN | node_8100402_200812829 | node_1391747_55_15295889_041 | 0.033 | unb_TAPWIRE_OH | 8100402 | no | no |  |  | no |  |  | 0 | 0 | 0 | 0
oh_line_TAP_OH_892599 |  | AN | node_8100402_200812834 | node_1391715_848_15296338_273 | 0.033 | unb_TAPWIRE_OH | 8100402 | no | no |  |  | no |  |  | 0 | 0 | 0 | 0
oh_line_TAP_OH_892600 |  | AN | node_8100402_200812839 | node_1391663_979_15296864_755 | 0.033 | unb_TAPWIRE_OH | 8100402 | no | no |  |  | no |  |  | 0 | 0 | 0 | 0
oh_line_TAP_OH_892604 |  | ABCN | node_8100402_200812863 | node_1390347_505_15294657_11 | 0.033 | unb_TAPWIRE_OH | 8100402 | no | no |  |  | no |  |  | 0 | 0 | 0 | 0
oh_line_TAP_OH_892624 |  | AN | node_8100402_200812983 | node_1391839_815_15295446_059 | 0.033 | unb_TAPWIRE_OH | 8100402 | no | no |  |  | no |  |  | 0 | 0 | 0 | 0
oh_line_TAP_OH_893087 |  | AN | node_8100402_200815738 | node_1391922_379_15296732_488 | 0.033 | unb_TAPWIRE_OH | 8100402 | no | no |  |  | no |  |  | 0 | 0 | 0 | 0
oh_line_TAP_OH_935463 |  | AN | node_8100402_201050184 | node_1392026_635_15296936_288 | 0.033 | unb_TAPWIRE_OH | 8100402 | no | no |  |  | no |  |  | 0 | 0 | 0 | 0
oh_line_TAP_OH_935464 |  | AN | node_8100402_201050188 | node_1391673_706_15297072_412 | 0.033 | unb_TAPWIRE_OH | 8100402 | no | no |  |  | no |  |  | 0 | 0 | 0 | 0
oh_line_TAP_OH_935465 |  | AN | node_8100402_201050193 | node_1391388_963_15297169_394 | 0.033 | unb_TAPWIRE_OH | 8100402 | no | no |  |  | no |  |  | 0 | 0 | 0 | 0
oh_line_TAP_OH_2135737 |  | ABCN | node_8100402_200812491 | node_1390642_074_15294837_87 | 0.033 | unb_TAPWIRE_OH | 8100402 | no | no |  |  | no |  |  | 0 | 0 | 0 | 0
oh_line_TAP_OH_2135738 |  | ABCN | node_8100402_200812491 | node_1390622_555_15294842_402 | 0.033 | unb_TAPWIRE_OH | 8100402 | no | no |  |  | no |  |  | 0 | 0 | 0 | 0
oh_line_TAP_OH_2135739 |  | ABCN | node_8100402_200812491 | node_1390660_021_15294826_701 | 0.033 | unb_TAPWIRE_OH | 8100402 | no | no |  |  | no |  |  | 0 | 0 | 0 | 0
oh_line_TAP_OH_2135799 |  | ABCN | node_8100402_200812484 | node_1391098_918_15294630_579 | 0.033 | unb_TAPWIRE_OH | 8100402 | no | no |  |  | no |  |  | 0 | 0 | 0 | 0
oh_line_TAP_OH_2135800 |  | ABCN | node_8100402_200812484 | node_1391102_333_15294641_709 | 0.033 | unb_TAPWIRE_OH | 8100402 | no | no |  |  | no |  |  | 0 | 0 | 0 | 0
oh_line_TAP_OH_2135890 |  | ABCN | node_8100402_200812862 | node_1390293_055_15294618_483 | 0.033 | unb_TAPWIRE_OH | 8100402 | no | no |  |  | no |  |  | 0 | 0 | 0 | 0
oh_line_TAP_OH_2135891 |  | ABCN | node_8100402_200812862 | node_1390292_047_15294591_881 | 0.033 | unb_TAPWIRE_OH | 8100402 | no | no |  |  | no |  |  | 0 | 0 | 0 | 0

## overhead_line_conductor
data_type | static
owner_type | feeder
owner | 8100402
object | overhead_line_conductor
name | groupid | geometric_mean_radius | resistance | diameter | rating_summer_continuous | rating_summer_emergency | rating_winter_continuous | rating_winter_emergency | dcircuit | selected | comments
oh_cond_1/0_AAAC |  | 0.012 | 0.876 | 0.398 | 235 | 235 | 310 | 310 |  | no
oh_cond_1/0_ACSR |  | 0.012 | 0.888 | 0.398 | 265 | 265 | 330 | 330 |  | no
oh_cond_2/0_CU |  | 0.013 | 0.44 | 0.414 | 295 | 295 | 425 | 425 |  | no
oh_cond_2_CU |  | 0.009 | 0.873 | 0.292 | 190 | 190 | 270 | 270 |  | no
oh_cond_4/0_AAAC |  | 0.017 | 0.439 | 0.563 | 365 | 365 | 480 | 480 |  | no
oh_cond_4/0_AL |  | 0.016 | 0.442 | 0.522 | 365 | 365 | 480 | 480 |  | no
oh_cond_4/0_CU |  | 0.017 | 0.278 | 0.522 | 395 | 290 | 570 | 570 |  | no
oh_cond_4_CU |  | 0.007 | 1.388 | 0.232 | 140 | 140 | 200 | 200 |  | no
oh_cond_477_MCM_AL |  | 0.025 | 0.198 | 0.792 | 605 | 605 | 810 | 810 |  | no
oh_cond_WP-4/0-CU |  | 0.015 | 0.273 | 0.81 | 340 | 340 | 390 | 390 |  | no

## switch
data_type | static
owner_type | feeder
owner | 8100402
object | switch
name | groupid | phases | fr | to | phase_A_state | phase_B_state | phase_C_state | operating_mode | status | dcircuit | selected | monitored | monitored_fields | class_monitored_fields | played | played_fields | comments
switch_103T111_NO-220415606 |  | ABCN | node_intto1_1391965_222_15294480_881 | node_1391965_222_15294480_881 | CLOSED | CLOSED | CLOSED | INDIVIDUAL |  | 8100402 | no | no |  |  | no
switch_10334-220415527 |  | ABCN | node_intto1_8100402_200917311 | node_8100402_200917311 | CLOSED | CLOSED | CLOSED | INDIVIDUAL |  | 8100402 | no | no |  |  | no
switch_220415410 |  | ABCN | node_intto1_8100402_200812863 | node_8100402_200812863 | CLOSED | CLOSED | CLOSED | INDIVIDUAL |  | 8100402 | no | no |  |  | no
switch_220415575 |  | ABCN | node_intto1_8100402_200812531 | node_8100402_200812531 | CLOSED | CLOSED | CLOSED | INDIVIDUAL |  | 8100402 | no | no |  |  | no

## underground_line
data_type | static
owner_type | feeder
owner | 8100402
object | underground_line
name | groupid | phases | fr | to | length | configuration | dcircuit | selected | monitored | monitored_fields | class_monitored_fields | played | played_fields | comments
und_line_8100402_200805089 |  | ABCN | node_8100402_200812493 | node_8100402_200805089 | 84.892 | und_3P_4/0CUURD_4/0CU(N) | 8100402 | no | no |  |  | no
und_line_8100402_200805366 |  | ABCN | node_8100402_200812763 | node_intto1_8100402_200805366 | 31.267 | und_3P_1/0ALURD_1/0AL(N) | 8100402 | no | no |  |  | no
und_line_8100402_200812531 |  | ABCN | node_8100402_200917199 | node_intto1_8100402_200812531 | 382.643 | und_3P_500CUURD_500CU(N) | 8100402 | no | no |  |  | no
und_line_8100402_200917199 |  | ABCN | node_8100402_200917274 | node_8100402_200917199 | 739.554 | und_3P_500CUURD_500CU(N) | 8100402 | no | no |  |  | no
und_line_8100402_200917258 |  | ABCN | node_SOURCE_8100402 | node_8100402_200917258 | 86.023 | und_3P_500CUURD_500CU(N) | 8100402 | no | no |  |  | no
und_line_8100402_200917274 |  | ABCN | node_8100402_200917258 | node_8100402_200917274 | 746.744 | und_3P_500CUURD_500CU(N) | 8100402 | no | no |  |  | no
und_line_TAP_UG_58605 |  | ABCN | node_8100402_200805366 | node_1391637_873_15294790_874 | 0.033 | und_TAPWIRE_UG | 8100402 | no | no |  |  | no

## underground_line_conductor
data_type | static
owner_type | feeder
owner | 8100402
object | underground_line_conductor
name | groupid | outer_diameter | conductor_gmr | conductor_diameter | conductor_resistance | neutral_gmr | neutral_diameter | neutral_resistance | neutral_strands | insulation_relative_permitivitty | shield_gmr | shield_resistance | rating_summer_continuous | rating_summer_emergency | rating_winter_continuous | rating_winter_emergency | dcircuit | selected | comments
und_cond_3P_1/0ALURD_1/0AL(N) | [12 empty] | 160 | 160 | 180 | 180 |  | no
und_cond_3P_4/0CUURD_4/0CU(N) | [12 empty] | 297 | 297 | 312 | 312 |  | no
und_cond_3P_500CUURD_500CU(N) | [12 empty] | 484 | 484 | 508 | 508 |  | no
und_cond_TAPWIRE_UG | [12 empty] | 99999999 | 99999999 | 99999999 | 99999999 |  | no