## capacitor
data_type | static
owner_type | feeder
owner | 8100408
object | capacitor
name | groupid | parent | phases | nominal_voltage | pt_phase | phases_connected | switchA | switchB | switchC | control | voltage_set_high | voltage_set_low | VAr_set_high | VAr_set_low | current_set_high | current_set_low | capacitor_A | capacitor_B | capacitor_C | cap_nominal_voltage | time_delay | dwell_time | lockout_time | remote_sense | remote_sense_B | control_level | dcircuit | selected | monitored | monitored_fields | class_monitored_fields | played | played_fields | comments
cap_220368740 |  | node_1395448_293_15296033_258 | ABCN | 0 |  | ABCN | CLOSED | CLOSED | CLOSED | MANUAL | [6 empty] | 200000 | 200000 | 200000 | 4800 | [6 empty] | 8100408 | no | no |  |  | no

## feeder
data_type | static
owner_type | feeder
owner | 8100408
object | feeder
name | transmission_bus | ARC | ADR | slack_bus | nom_voltages | num_nodes | num_ohlines | num_uglines | num_transformers | num_generators | num_pvs | num_storages | num_loads | miles | mw | mvar | losses_mw | losses_mvar | comments | use_feeder_load_shape | load_shape_scale | use_feeder_pv_shape | pv_shape_scale | description | restore_time | griddisconnect_scenario_probability | gridconnect_scenario_probability | use_energy_not_served | VOLL | discount_rate | yearly_load_growth_percent | planning_horizon | enable_traditional_project_deferral | lifetime_of_investment_years | start_year | base_year | year_the_investment_is_committed | revenue_requirement_scaling_factor | discount_rate | inflation_rate_for_investment | traditional_project_invested_capital | periodicity_of_investment_in_years | priority | maximum_total_investment_cost | DER_portfolio_NPV | DER_portfolio_BC_ratio | total_system_energy_avoided_cost_NPV | total_system_capacity_avoided_cost_NPV | total_system_ancillary_services_avoided_cost_NPV | total_system_CO2_avoided_cost_NPV | total_system_loss_of_load_avoided_cost_NPV | total_system_distribution_capacity_avoided_cost_NPV | total_system_investment_and_operational_cost_NPV | feeder_solar_pv_operating_cost_USdollarperkWh | feeder_energy_storage_operating_cost_USdollarperkWh | feeder_distributed_generator_operating_cost_USdollarperkWh | feeder_distributed_generator_CO2_cost_USdollarperkWh | feeder_demand_response_operating_cost_USdollarperkWh | feeder_solar_pv_investment_cost_USdollarperkW | feeder_energy_storage_investment_cost_USdollarperkW | feeder_distributed_generator_investment_cost_USdollarperkW | feeder_demand_response_investment_cost_USdollarperkW
8100408 |  | ts_slack | none | node_SOURCE_8100408 | 4803.554,7199.557 | 389 | 336 | 23 | 1 | 0 | 0 | 0 | 141 | 4.106 | 4.719 | 2.01 | 0 | 0 |  | 0 | 0 | 1 | 0 |  | 0 | 0 | 0 | 0 | 0 | 0 | 0 | 0 | 0 | 0 | 0 | 0 | 0 | 0 | 0 | 0 | 0 | 0 | 0 | 999999999 | 0 | 0 | 0 | 0 | 0 | 0 | 0 | 0 | 0 | 0 | 0 | 0 | 0 | 0 | 0 | 0 | 0 | 0

## fuse
data_type | static
owner_type | feeder
owner | 8100408
object | fuse
name | groupid | phases | fr | to | phase_A_status | phase_B_status | phase_C_status | repair_dist_type | current_limit | mean_replacement_time | status | dcircuit | selected | monitored | monitored_fields | class_monitored_fields | played | played_fields | comments
fuse_220382522 |  | ABCN | node_intto1_8100408_200805496 | node_8100408_200805496 | GOOD | GOOD | GOOD |  | 60 |  |  | 8100408 | no | no |  |  | no
fuse_220383322 |  | ABCN | node_intto1_8100408_200809534 | node_8100408_200809534 | GOOD | GOOD | GOOD |  | 10 |  |  | 8100408 | no | no |  |  | no
fuse_220383326 |  | ABCN | node_intto1_8100408_200809556 | node_8100408_200809556 | GOOD | GOOD | GOOD |  | 10 |  |  | 8100408 | no | no |  |  | no
fuse_220383328 |  | ABCN | node_intto1_8100408_200809551 | node_8100408_200809551 | GOOD | GOOD | GOOD |  | 15 |  |  | 8100408 | no | no |  |  | no
fuse_220383329 |  | ABCN | node_intto1_8100408_200809513 | node_8100408_200809513 | GOOD | GOOD | GOOD |  | 100 |  |  | 8100408 | no | no |  |  | no
fuse_220383330 |  | ABCN | node_intto1_8100408_200809503 | node_8100408_200809503 | GOOD | GOOD | GOOD |  | 150 |  |  | 8100408 | no | no |  |  | no
fuse_220383335 |  | ABCN | node_intto1_8100408_200809558 | node_8100408_200809558 | GOOD | GOOD | GOOD |  | 25 |  |  | 8100408 | no | no |  |  | no
fuse_220383354 |  | ABCN | node_intto1_8100408_200805272 | node_8100408_200805272 | GOOD | GOOD | GOOD |  | 25 |  |  | 8100408 | no | no |  |  | no
fuse_220383365 |  | ABCN | node_intto1_8100408_200917260 | node_8100408_200917260 | GOOD | GOOD | GOOD |  | 20 |  |  | 8100408 | no | no |  |  | no
fuse_220383366 |  | ABCN | node_intto1_8100408_200808975 | node_8100408_200808975 | GOOD | GOOD | GOOD |  | 150 |  |  | 8100408 | no | no |  |  | no
fuse_220383367 |  | ABCN | node_intto1_8100408_200935236 | node_8100408_200935236 | GOOD | GOOD | GOOD |  | 10 |  |  | 8100408 | no | no |  |  | no
fuse_220383389 |  | AN | node_intto1_8100408_200808968 | node_8100408_200808968 | GOOD | GOOD | GOOD |  | 40 |  |  | 8100408 | no | no |  |  | no
fuse_220539514 |  | AN | node_intto1_220539514 | node_220539514 | GOOD | GOOD | GOOD |  | 15 |  |  | 8100408 | no | no |  |  | no
fuse_220542823 |  | ABCN | node_intto1_8100408_201038205 | node_8100408_201038205 | GOOD | GOOD | GOOD |  | 80 |  |  | 8100408 | no | no |  |  | no
fuse_220553241 |  | ABCN | node_intto1_220553241 | node_220553241 | GOOD | GOOD | GOOD |  | 100 |  |  | 8100408 | no | no |  |  | no
fuse_220577418 |  | ABCN | node_intto1_8100408_201011041 | node_8100408_201011041 | GOOD | GOOD | GOOD |  | 30 |  |  | 8100408 | no | no |  |  | no
fuse_220604548 |  | AN | node_intto1_8100408_200988515 | node_8100408_200988515 | GOOD | GOOD | GOOD |  | 100 |  |  | 8100408 | no | no |  |  | no
fuse_311896967 |  | ABCN | node_intto1_8100408_200815859 | node_8100408_200815859 | GOOD | GOOD | GOOD |  | 300 |  |  | 8100408 | no | no |  |  | no
fuse_311988556 |  | AN | node_intto1_8100408_311988546 | node_8100408_311988546 | GOOD | GOOD | GOOD |  | 15 |  |  | 8100408 | no | no |  |  | no
fuse_312068422 |  | AN | node_intto1_8100408_200809546 | node_8100408_200809546 | GOOD | GOOD | GOOD |  | 300 |  |  | 8100408 | no | no |  |  | no
fuse_312090326 |  | ABCN | node_intto1_8100408_312090320 | node_8100408_312090320 | GOOD | GOOD | GOOD |  | 80 |  |  | 8100408 | no | no |  |  | no
fuse_312092418 |  | ABCN | node_intto1_8100408_312092421 | node_8100408_312092421 | GOOD | GOOD | GOOD |  | 100 |  |  | 8100408 | no | no |  |  | no
fuse_312138261 |  | ABCN | node_intto1_8100408_312141207 | node_8100408_312141207 | GOOD | GOOD | GOOD |  | 50 |  |  | 8100408 | no | no |  |  | no

## line_configuration
data_type | static
owner_type | feeder
owner | 8100408
object | line_configuration
name | groupid | conductor_A | conductor_B | conductor_C | conductor_N | spacing | z11 | z12 | z13 | z21 | z22 | z23 | z31 | z32 | z33 | c11 | c12 | c13 | c21 | c22 | c23 | c31 | c32 | c33 | dcircuit | selected | comments
bal_1P_1/0AA_1/0AA(N) |  | oh_cond_1/0_AAAC | oh_cond_1/0_AAAC | oh_cond_1/0_AAAC | oh_cond_1/0_AAAC |  | 1.078+1.186j | 0.201+0.467j | 0.201+0.467j | 0.201+0.467j | 1.078+1.186j | 0.201+0.467j | 0.201+0.467j | 0.201+0.467j | 1.078+1.186j | 13.243 | -2.726 | -2.726 | -2.726 | 13.243 | -2.726 | -2.726 | -2.726 | 13.243 |  | no
bal_1P_1/0AA_4/0AL(N) |  | oh_cond_1/0_AAAC | oh_cond_1/0_AAAC | oh_cond_1/0_AAAC | oh_cond_4/0_AL |  | 1.011+1.123j | 0.134+0.404j | 0.134+0.404j | 0.134+0.404j | 1.011+1.123j | 0.134+0.404j | 0.134+0.404j | 0.134+0.404j | 1.011+1.123j | 13.261 | -2.707 | -2.707 | -2.707 | 13.261 | -2.707 | -2.707 | -2.707 | 13.261 |  | no
bal_1P_1/0AC_2/0CU(N) |  | oh_cond_1/0_ACSR | oh_cond_1/0_ACSR | oh_cond_1/0_ACSR | oh_cond_2/0_CU |  | 1.019+1.125j | 0.131+0.409j | 0.131+0.409j | 0.131+0.409j | 1.019+1.125j | 0.131+0.409j | 0.131+0.409j | 0.131+0.409j | 1.019+1.125j | 13.245 | -2.723 | -2.723 | -2.723 | 13.245 | -2.723 | -2.723 | -2.723 | 13.245 |  | no
bal_1P_1/0AC_4/0AL(N) |  | oh_cond_1/0_ACSR | oh_cond_1/0_ACSR | oh_cond_1/0_ACSR | oh_cond_4/0_AL |  | 1.022+1.12j | 0.134+0.404j | 0.134+0.404j | 0.134+0.404j | 1.022+1.12j | 0.134+0.404j | 0.134+0.404j | 0.134+0.404j | 1.022+1.12j | 13.261 | -2.707 | -2.707 | -2.707 | 13.261 | -2.707 | -2.707 | -2.707 | 13.261 |  | no
bal_1P_2/0CU_2/0CU(N) |  | oh_cond_2/0_CU | oh_cond_2/0_CU | oh_cond_2/0_CU | oh_cond_2/0_CU |  | 0.571+1.115j | 0.131+0.409j | 0.131+0.409j | 0.131+0.409j | 0.571+1.115j | 0.131+0.409j | 0.131+0.409j | 0.131+0.409j | 0.571+1.115j | 13.33 | -2.752 | -2.752 | -2.752 | 13.33 | -2.752 | -2.752 | -2.752 | 13.33 |  | no
bal_1P_4CU_4/0AL |  | oh_cond_4_CU | oh_cond_4_CU | oh_cond_4_CU | oh_cond_4/0_AL |  | 1.522+1.188j | 0.134+0.404j | 0.134+0.404j | 0.134+0.404j | 1.522+1.188j | 0.134+0.404j | 0.134+0.404j | 0.134+0.404j | 1.522+1.188j | 12.207 | -2.357 | -2.357 | -2.357 | 12.207 | -2.357 | -2.357 | -2.357 | 12.207 |  | no
bal_2P_1/0AC_4/0AL(N) |  | oh_cond_1/0_ACSR | oh_cond_1/0_ACSR | oh_cond_1/0_ACSR | oh_cond_4/0_AL |  | 1.022+1.12j | 0.134+0.404j | 0.134+0.404j | 0.134+0.404j | 1.022+1.12j | 0.134+0.404j | 0.134+0.404j | 0.134+0.404j | 1.022+1.12j | 13.261 | -2.707 | -2.707 | -2.707 | 13.261 | -2.707 | -2.707 | -2.707 | 13.261 |  | no
bal_3P_1/0AA_1/0AA(N) |  | oh_cond_1/0_AAAC | oh_cond_1/0_AAAC | oh_cond_1/0_AAAC | oh_cond_1/0_AAAC |  | 1.078+1.186j | 0.201+0.467j | 0.201+0.467j | 0.201+0.467j | 1.078+1.186j | 0.201+0.467j | 0.201+0.467j | 0.201+0.467j | 1.078+1.186j | 13.243 | -2.726 | -2.726 | -2.726 | 13.243 | -2.726 | -2.726 | -2.726 | 13.243 |  | no
bal_3P_1/0AC_1/0AA(N) |  | oh_cond_1/0_ACSR | oh_cond_1/0_ACSR | oh_cond_1/0_ACSR | oh_cond_1/0_AAAC |  | 1.089+1.184j | 0.201+0.467j | 0.201+0.467j | 0.201+0.467j | 1.089+1.184j | 0.201+0.467j | 0.201+0.467j | 0.201+0.467j | 1.089+1.184j | 13.243 | -2.726 | -2.726 | -2.726 | 13.243 | -2.726 | -2.726 | -2.726 | 13.243 |  | no
bal_3P_1/0AC_1/0AC(N) |  | oh_cond_1/0_ACSR | oh_cond_1/0_ACSR | oh_cond_1/0_ACSR | oh_cond_1/0_ACSR |  | 1.091+1.185j | 0.203+0.469j | 0.203+0.469j | 0.203+0.469j | 1.091+1.185j | 0.203+0.469j | 0.203+0.469j | 0.203+0.469j | 1.091+1.185j | 13.243 | -2.726 | -2.726 | -2.726 | 13.243 | -2.726 | -2.726 | -2.726 | 13.243 |  | no
bal_3P_1/0AC_2/0CU(N) |  | oh_cond_1/0_ACSR | oh_cond_1/0_ACSR | oh_cond_1/0_ACSR | oh_cond_2/0_CU |  | 1.019+1.125j | 0.131+0.409j | 0.131+0.409j | 0.131+0.409j | 1.019+1.125j | 0.131+0.409j | 0.131+0.409j | 0.131+0.409j | 1.019+1.125j | 13.245 | -2.723 | -2.723 | -2.723 | 13.245 | -2.723 | -2.723 | -2.723 | 13.245 |  | no
bal_3P_1/0AC_2CU_(N) |  | oh_cond_1/0_ACSR | oh_cond_1/0_ACSR | oh_cond_1/0_ACSR | oh_cond_2_CU |  | 1.084+1.187j | 0.196+0.471j | 0.196+0.471j | 0.196+0.471j | 1.084+1.187j | 0.196+0.471j | 0.196+0.471j | 0.196+0.471j | 1.084+1.187j | 13.223 | -2.745 | -2.745 | -2.745 | 13.223 | -2.745 | -2.745 | -2.745 | 13.223 |  | no
bal_3P_1/0AC_4/0AL(N) |  | oh_cond_1/0_ACSR | oh_cond_1/0_ACSR | oh_cond_1/0_ACSR | oh_cond_4/0_AL |  | 1.022+1.12j | 0.134+0.404j | 0.134+0.404j | 0.134+0.404j | 1.022+1.12j | 0.134+0.404j | 0.134+0.404j | 0.134+0.404j | 1.022+1.12j | 13.261 | -2.707 | -2.707 | -2.707 | 13.261 | -2.707 | -2.707 | -2.707 | 13.261 |  | no
bal_3P_2/0CU_2/0CU(N) |  | oh_cond_2/0_CU | oh_cond_2/0_CU | oh_cond_2/0_CU | oh_cond_2/0_CU |  | 0.571+1.115j | 0.131+0.409j | 0.131+0.409j | 0.131+0.409j | 0.571+1.115j | 0.131+0.409j | 0.131+0.409j | 0.131+0.409j | 0.571+1.115j | 13.33 | -2.752 | -2.752 | -2.752 | 13.33 | -2.752 | -2.752 | -2.752 | 13.33 |  | no
bal_3P_2/0CU_4/0AL(N) |  | oh_cond_2/0_CU | oh_cond_2/0_CU | oh_cond_2/0_CU | oh_cond_4/0_AL |  | 0.574+1.111j | 0.134+0.404j | 0.134+0.404j | 0.134+0.404j | 0.574+1.111j | 0.134+0.404j | 0.134+0.404j | 0.134+0.404j | 0.574+1.111j | 13.346 | -2.736 | -2.736 | -2.736 | 13.346 | -2.736 | -2.736 | -2.736 | 13.346 |  | no
bal_3P_2/0CU_4CU(N) |  | oh_cond_2/0_CU | oh_cond_2/0_CU | oh_cond_2/0_CU | oh_cond_4_CU |  | 0.669+1.248j | 0.229+0.541j | 0.229+0.541j | 0.229+0.541j | 0.669+1.248j | 0.229+0.541j | 0.229+0.541j | 0.229+0.541j | 0.669+1.248j | 13.294 | -2.787 | -2.787 | -2.787 | 13.294 | -2.787 | -2.787 | -2.787 | 13.294 |  | no
bal_3P_2AC_4/0AL(N) |  | oh_cond_2_ACSR | oh_cond_2_ACSR | oh_cond_2_ACSR | oh_cond_4/0_AL |  | 1.544+1.151j | 0.134+0.404j | 0.134+0.404j | 0.134+0.404j | 1.544+1.151j | 0.134+0.404j | 0.134+0.404j | 0.134+0.404j | 1.544+1.151j | 12.844 | -2.567 | -2.567 | -2.567 | 12.844 | -2.567 | -2.567 | -2.567 | 12.844 |  | no
bal_3P_2CU_2CU(N) |  | oh_cond_2_CU | oh_cond_2_CU | oh_cond_2_CU | oh_cond_2_CU |  | 1.069+1.227j | 0.196+0.471j | 0.196+0.471j | 0.196+0.471j | 1.069+1.227j | 0.196+0.471j | 0.196+0.471j | 0.196+0.471j | 1.069+1.227j | 12.598 | -2.533 | -2.533 | -2.533 | 12.598 | -2.533 | -2.533 | -2.533 | 12.598 |  | no
bal_3P_4/0AL_4/0AL(N) |  | oh_cond_4/0_AL | oh_cond_4/0_AL | oh_cond_4/0_AL | oh_cond_4/0_AL |  | 0.576+1.089j | 0.134+0.404j | 0.134+0.404j | 0.134+0.404j | 0.576+1.089j | 0.134+0.404j | 0.134+0.404j | 0.134+0.404j | 0.576+1.089j | 13.867 | -2.914 | -2.914 | -2.914 | 13.867 | -2.914 | -2.914 | -2.914 | 13.867 |  | no
bal_3P_477AL_1/0AC(N) |  | oh_cond_477_MCM_AL | oh_cond_477_MCM_AL | oh_cond_477_MCM_AL | oh_cond_1/0_ACSR |  | 0.401+1.098j | 0.203+0.469j | 0.203+0.469j | 0.203+0.469j | 0.401+1.098j | 0.203+0.469j | 0.203+0.469j | 0.203+0.469j | 0.401+1.098j | 14.9 | -3.306 | -3.306 | -3.306 | 14.9 | -3.306 | -3.306 | -3.306 | 14.9 |  | no
bal_3P_477AL_2/0CU(N) |  | oh_cond_477_MCM_AL | oh_cond_477_MCM_AL | oh_cond_477_MCM_AL | oh_cond_2/0_CU |  | 0.329+1.038j | 0.131+0.409j | 0.131+0.409j | 0.131+0.409j | 0.329+1.038j | 0.131+0.409j | 0.131+0.409j | 0.131+0.409j | 0.329+1.038j | 14.903 | -3.303 | -3.303 | -3.303 | 14.903 | -3.303 | -3.303 | -3.303 | 14.903 |  | no
bal_3P_477AL_4/0AL(N) |  | oh_cond_477_MCM_AL | oh_cond_477_MCM_AL | oh_cond_477_MCM_AL | oh_cond_4/0_AL |  | 0.332+1.034j | 0.134+0.404j | 0.134+0.404j | 0.134+0.404j | 0.332+1.034j | 0.134+0.404j | 0.134+0.404j | 0.134+0.404j | 0.332+1.034j | 14.921 | -3.285 | -3.285 | -3.285 | 14.921 | -3.285 | -3.285 | -3.285 | 14.921 |  | no
bal_3P_477AL_4/0CU(N) |  | oh_cond_477_MCM_AL | oh_cond_477_MCM_AL | oh_cond_477_MCM_AL | oh_cond_4/0_CU |  | 0.294+1.018j | 0.096+0.388j | 0.096+0.388j | 0.096+0.388j | 0.294+1.018j | 0.096+0.388j | 0.096+0.388j | 0.096+0.388j | 0.294+1.018j | 14.921 | -3.285 | -3.285 | -3.285 | 14.921 | -3.285 | -3.285 | -3.285 | 14.921 |  | no
bal_3P_477AL_477AL(N) |  | oh_cond_477_MCM_AL | oh_cond_477_MCM_AL | oh_cond_477_MCM_AL | oh_cond_477_MCM_AL |  | 0.275+1j | 0.077+0.371j | 0.077+0.371j | 0.077+0.371j | 0.275+1j | 0.077+0.371j | 0.077+0.371j | 0.077+0.371j | 0.275+1j | 14.957 | -3.249 | -3.249 | -3.249 | 14.957 | -3.249 | -3.249 | -3.249 | 14.957 |  | no
unb_TAPWIRE_OH |  | oh_cond_WP-4/0-CU | oh_cond_WP-4/0-CU | oh_cond_WP-4/0-CU | oh_cond_WP-4/0-CU |  | 0.365+1.097j | 0.093+0.433j | 0.094+0.34j | 0.093+0.433j | 0.368+1.078j | 0.095+0.401j | 0.094+0.34j | 0.095+0.401j | 0.368+1.077j | 14.911 | -4.341 | -1.953 | -4.341 | 15.781 | -3.724 | -1.953 | -3.724 | 14.818 |  | no
und_1P_2ALURD_2AL(N) |  | und_cond_1P_2ALURD_2AL(N) | und_cond_1P_2ALURD_2AL(N) | und_cond_1P_2ALURD_2AL(N) |  |  | 2.379+0.823j | 0.0+0.0j | 0.0+0.0j | 0.0+0.0j | 2.379+0.823j | 0.0+0.0j | 0.0+0.0j | 0.0+0.0j | 2.379+0.823j | 401.497 | 0 | 0 | 0 | 401.497 | 0 | 0 | 0 | 401.497 |  | no
und_1P_2CUURD |  | und_cond_1P_2CUURD | und_cond_1P_2CUURD | und_cond_1P_2CUURD |  |  | 1.645+0.542j | 0.0+0.0j | 0.0+0.0j | 0.0+0.0j | 1.645+0.542j | 0.0+0.0j | 0.0+0.0j | 0.0+0.0j | 1.645+0.542j | 401.498 | 0 | 0 | 0 | 401.498 | 0 | 0 | 0 | 401.498 |  | no
und_1P_WYECUST |  | und_cond_1P_WYECUST | und_cond_1P_WYECUST | und_cond_1P_WYECUST |  |  | 0.179+0.233j | 0.061-0.024j | 0.061-0.024j | 0.061-0.024j | 0.179+0.233j | 0.061-0.024j | 0.061-0.024j | 0.061-0.024j | 0.179+0.233j | 324.124 | 0 | 0 | 0 | 324.124 | 0 | 0 | 0 | 324.124 |  | no
und_3P_2ALURD_2AL(N) |  | und_cond_3P_2ALURD_2AL(N) | und_cond_3P_2ALURD_2AL(N) | und_cond_3P_2ALURD_2AL(N) |  |  | 2.125+0.49j | 0.384+0.067j | 0.384+0.067j | 0.384+0.067j | 2.125+0.49j | 0.384+0.067j | 0.384+0.067j | 0.384+0.067j | 2.125+0.49j | 401.497 | 0 | 0 | 0 | 401.497 | 0 | 0 | 0 | 401.497 |  | no
und_3P_2CUURD_2CU(N) |  | und_cond_3P_2CUURD_2CU(N) | und_cond_3P_2CUURD_2CU(N) | und_cond_3P_2CUURD_2CU(N) |  |  | 1.344+0.466j | 0.268+0.054j | 0.268+0.054j | 0.268+0.054j | 1.344+0.466j | 0.268+0.054j | 0.268+0.054j | 0.268+0.054j | 1.344+0.466j | 422.002 | 0 | 0 | 0 | 422.002 | 0 | 0 | 0 | 422.002 |  | no
und_3P_WYECUST |  | und_cond_3P_WYECUST | und_cond_3P_WYECUST | und_cond_3P_WYECUST |  |  | 0.179+0.233j | 0.061-0.024j | 0.061-0.024j | 0.061-0.024j | 0.179+0.233j | 0.061-0.024j | 0.061-0.024j | 0.061-0.024j | 0.179+0.233j | 324.124 | 0 | 0 | 0 | 324.124 | 0 | 0 | 0 | 324.124 |  | no
und_TAPWIRE_UG |  | und_cond_TAPWIRE_UG | und_cond_TAPWIRE_UG | und_cond_TAPWIRE_UG |  |  | 0.001+0.001j | 0.0+0.0j | 0.0+0.0j | 0.0+0.0j | 0.001+0.001j | 0.0+0.0j | 0.0+0.0j | 0.0+0.0j | 0.001+0.001j | 0 | 0 | 0 | 0 | 0 | 0 | 0 | 0 | 0 |  | no

## load
data_type | static
owner_type | feeder
owner | 8100408
object | load
name | groupid | parent | bustype | phases | nominal_voltage | load_class | constant_power_A | constant_power_B | constant_power_C | constant_current_A | constant_current_B | constant_current_C | constant_impedance_A | constant_impedance_B | constant_impedance_C | base_power_A | base_power_B | base_power_C | power_pf_A | power_pf_B | power_pf_C | current_pf_A | current_pf_B | current_pf_C | impedance_pf_A | impedance_pf_B | impedance_pf_C | power_fraction_A | power_fraction_B | power_fraction_C | current_fraction_A | current_fraction_B | current_fraction_C | impedance_fraction_A | impedance_fraction_B | impedance_fraction_C | dcircuit | selected | monitored | monitored_fields | class_monitored_fields | played | played_fields | base_kw_A | base_kw_B | base_kw_C | kw_A | kw_B | kw_C | comments | critical_load | dem_resp_lb | dem_resp_ub | dem_resp_shortage_cost | dem_resp_surplus_cost | num_customers
load_220330612 |  | node_1394426_179_15295264_772 |  | AN | 0 | Residential | 148413.6+63223.929j | 0 | 0 | 0 | 0 | 0 | [24 empty] | 8100408 | no | no |  |  | no |  | 0 | 0 | 0 | 0 | 0 | 0 |  | 1 | 1 | 1 | 0 | 0 | 0
load_220330613 |  | node_1394609_146_15295255_521 |  | AN | 0 | Residential | 28332+12069.381j | 0 | 0 | 0 | 0 | 0 | [24 empty] | 8100408 | no | no |  |  | no |  | 0 | 0 | 0 | 0 | 0 | 0 |  | 1 | 1 | 1 | 0 | 0 | 0
load_220330614 |  | node_1394492_889_15295052_097 |  | ABCN | 0 | Residential | 73694.4+31393.683j | 73694.4+31393.683j | 73694.4+31393.683j | 0 | 0 | 0 | [24 empty] | 8100408 | no | no |  |  | no |  | 0 | 0 | 0 | 0 | 0 | 0 |  | 1 | 1 | 1 | 0 | 0 | 0
load_220330654 |  | node_1393146_548_15294299_1 |  | ABCN | 0 | NonResidential | 2333.333+993.996j | 2333.333+993.996j | 2333.333+993.996j | 0 | 0 | 0 | [24 empty] | 8100408 | no | no |  |  | no |  | 0 | 0 | 0 | 0 | 0 | 0 |  | 1 | 1 | 1 | 0 | 0 | 0
load_220331034 |  | node_1395408_524_15295438_67 |  | AN | 0 | NonResidential | 4000+1703.993j | 0 | 0 | 0 | 0 | 0 | [24 empty] | 8100408 | no | no |  |  | no |  | 0 | 0 | 0 | 0 | 0 | 0 |  | 1 | 1 | 1 | 0 | 0 | 0
load_220331035 |  | node_1395395_517_15295440_228 |  | AN | 0 | Residential | 119714.4+50998.121j | 0 | 0 | 0 | 0 | 0 | [24 empty] | 8100408 | no | no |  |  | no |  | 0 | 0 | 0 | 0 | 0 | 0 |  | 1 | 1 | 1 | 0 | 0 | 0
load_220331049 |  | node_1396058_785_15295336_807 |  | AN | 0 | NonResidential | 0 | 0 | 0 | 0 | 0 | 0 | [24 empty] | 8100408 | no | no |  |  | no |  | 0 | 0 | 0 | 0 | 0 | 0 |  | 1 | 1 | 1 | 0 | 0 | 0
load_220331050 |  | node_1396070_205_15295335_975 |  | AN | 0 | NonResidential | 0 | 0 | 0 | 0 | 0 | 0 | [24 empty] | 8100408 | no | no |  |  | no |  | 0 | 0 | 0 | 0 | 0 | 0 |  | 1 | 1 | 1 | 0 | 0 | 0
load_220331078 |  | node_1393713_296_15294550_121 |  | AN | 0 | NonResidential | 29333.333+12495.948j | 0 | 0 | 0 | 0 | 0 | [24 empty] | 8100408 | no | no |  |  | no |  | 0 | 0 | 0 | 0 | 0 | 0 |  | 1 | 1 | 1 | 0 | 0 | 0
load_220331079 |  | node_1393706_432_15294534_833 |  | BN | 0 | NonResidential | 0 | 29333.333+12495.948j | 0 | 0 | 0 | 0 | [24 empty] | 8100408 | no | no |  |  | no |  | 0 | 0 | 0 | 0 | 0 | 0 |  | 1 | 1 | 1 | 0 | 0 | 0
load_220331080 |  | node_1393693_855_15294528_902 |  | CN | 0 | NonResidential | 0 | 0 | 29333.333+12495.948j | 0 | 0 | 0 | [24 empty] | 8100408 | no | no |  |  | no |  | 0 | 0 | 0 | 0 | 0 | 0 |  | 1 | 1 | 1 | 0 | 0 | 0
load_220331084 |  | node_1393959_609_15295106_234 |  | AN | 0 | Residential | 96012+40900.941j | 0 | 0 | 0 | 0 | 0 | [24 empty] | 8100408 | no | no |  |  | no |  | 0 | 0 | 0 | 0 | 0 | 0 |  | 1 | 1 | 1 | 0 | 0 | 0
load_220331085 |  | node_1393308_178_15293559_684 |  | AN | 0 | NonResidential | 22666.667+9655.96j | 0 | 0 | 0 | 0 | 0 | [24 empty] | 8100408 | no | no |  |  | no |  | 0 | 0 | 0 | 0 | 0 | 0 |  | 1 | 1 | 1 | 0 | 0 | 0
load_220331086 |  | node_1393319_452_15293555_368 |  | BN | 0 | NonResidential | 0 | 22666.667+9655.96j | 0 | 0 | 0 | 0 | [24 empty] | 8100408 | no | no |  |  | no |  | 0 | 0 | 0 | 0 | 0 | 0 |  | 1 | 1 | 1 | 0 | 0 | 0
load_220331087 |  | node_1393296_861_15293566_851 |  | CN | 0 | NonResidential | 0 | 0 | 22666.667+9655.96j | 0 | 0 | 0 | [24 empty] | 8100408 | no | no |  |  | no |  | 0 | 0 | 0 | 0 | 0 | 0 |  | 1 | 1 | 1 | 0 | 0 | 0
load_220331088 |  | node_1394261_651_15294794_423 |  | AN | 0 | NonResidential | 22500+9584.96j | 0 | 0 | 0 | 0 | 0 | [24 empty] | 8100408 | no | no |  |  | no |  | 0 | 0 | 0 | 0 | 0 | 0 |  | 1 | 1 | 1 | 0 | 0 | 0
load_220331089 |  | node_1394277_047_15294795_863 |  | AN | 0 | NonResidential | 22500+9584.96j | 0 | 0 | 0 | 0 | 0 | [24 empty] | 8100408 | no | no |  |  | no |  | 0 | 0 | 0 | 0 | 0 | 0 |  | 1 | 1 | 1 | 0 | 0 | 0
load_220331093 |  | node_1394839_838_15294801_91 |  | AN | 0 | NonResidential | 5500+2342.99j | 0 | 0 | 0 | 0 | 0 | [24 empty] | 8100408 | no | no |  |  | no |  | 0 | 0 | 0 | 0 | 0 | 0 |  | 1 | 1 | 1 | 0 | 0 | 0
load_220331094 |  | node_1394853_388_15294801_436 |  | AN | 0 | NonResidential | 5500+2342.99j | 0 | 0 | 0 | 0 | 0 | [24 empty] | 8100408 | no | no |  |  | no |  | 0 | 0 | 0 | 0 | 0 | 0 |  | 1 | 1 | 1 | 0 | 0 | 0
load_220331095 |  | node_1395181_943_15294753_568 |  | AN | 0 | NonResidential | 82000+34931.854j | 0 | 0 | 0 | 0 | 0 | [24 empty] | 8100408 | no | no |  |  | no |  | 0 | 0 | 0 | 0 | 0 | 0 |  | 1 | 1 | 1 | 0 | 0 | 0
load_220331096 |  | node_1395190_538_15294757_973 |  | BN | 0 | NonResidential | 0 | 82000+34931.854j | 0 | 0 | 0 | 0 | [24 empty] | 8100408 | no | no |  |  | no |  | 0 | 0 | 0 | 0 | 0 | 0 |  | 1 | 1 | 1 | 0 | 0 | 0
load_220331097 |  | node_1395172_464_15294755_639 |  | CN | 0 | NonResidential | 0 | 0 | 82000+34931.854j | 0 | 0 | 0 | [24 empty] | 8100408 | no | no |  |  | no |  | 0 | 0 | 0 | 0 | 0 | 0 |  | 1 | 1 | 1 | 0 | 0 | 0
load_220331101 |  | node_1395262_531_15294787_155 |  | AN | 0 | NonResidential | 16666.667+7099.97j | 0 | 0 | 0 | 0 | 0 | [24 empty] | 8100408 | no | no |  |  | no |  | 0 | 0 | 0 | 0 | 0 | 0 |  | 1 | 1 | 1 | 0 | 0 | 0
load_220331102 |  | node_1395260_128_15294784_68 |  | BN | 0 | NonResidential | 0 | 16666.667+7099.97j | 0 | 0 | 0 | 0 | [24 empty] | 8100408 | no | no |  |  | no |  | 0 | 0 | 0 | 0 | 0 | 0 |  | 1 | 1 | 1 | 0 | 0 | 0
load_220331103 |  | node_1395264_996_15294790_261 |  | CN | 0 | NonResidential | 0 | 0 | 16666.667+7099.97j | 0 | 0 | 0 | [24 empty] | 8100408 | no | no |  |  | no |  | 0 | 0 | 0 | 0 | 0 | 0 |  | 1 | 1 | 1 | 0 | 0 | 0
load_220331104 |  | node_1395619_947_15294791_011 |  | AN | 0 | NonResidential | 14000+5963.975j | 0 | 0 | 0 | 0 | 0 | [24 empty] | 8100408 | no | no |  |  | no |  | 0 | 0 | 0 | 0 | 0 | 0 |  | 1 | 1 | 1 | 0 | 0 | 0
load_220331105 |  | node_1395628_216_15294793_291 |  | AN | 0 | NonResidential | 14000+5963.975j | 0 | 0 | 0 | 0 | 0 | [24 empty] | 8100408 | no | no |  |  | no |  | 0 | 0 | 0 | 0 | 0 | 0 |  | 1 | 1 | 1 | 0 | 0 | 0
load_220331110 |  | node_1393880_791_15294709_781 |  | AN | 0 | NonResidential | 3182.4+1355.697j | 0 | 0 | 0 | 0 | 0 | [24 empty] | 8100408 | no | no |  |  | no |  | 0 | 0 | 0 | 0 | 0 | 0 |  | 1 | 1 | 1 | 0 | 0 | 0
load_220331114 |  | node_1394181_877_15294316_067 |  | AN | 0 | NonResidential | 7666.667+3265.986j | 0 | 0 | 0 | 0 | 0 | [24 empty] | 8100408 | no | no |  |  | no |  | 0 | 0 | 0 | 0 | 0 | 0 |  | 1 | 1 | 1 | 0 | 0 | 0
load_220331115 |  | node_1394180_012_15294303_097 |  | BN | 0 | NonResidential | 0 | 7666.667+3265.986j | 0 | 0 | 0 | 0 | [24 empty] | 8100408 | no | no |  |  | no |  | 0 | 0 | 0 | 0 | 0 | 0 |  | 1 | 1 | 1 | 0 | 0 | 0
load_220331116 |  | node_1394183_434_15294328_391 |  | CN | 0 | NonResidential | 0 | 0 | 7666.667+3265.986j | 0 | 0 | 0 | [24 empty] | 8100408 | no | no |  |  | no |  | 0 | 0 | 0 | 0 | 0 | 0 |  | 1 | 1 | 1 | 0 | 0 | 0
load_220331119 |  | node_1395362_69_15295778_856 |  | AN | 0 | Residential | 51328.8+21865.977j | 0 | 0 | 0 | 0 | 0 | [24 empty] | 8100408 | no | no |  |  | no |  | 0 | 0 | 0 | 0 | 0 | 0 |  | 1 | 1 | 1 | 0 | 0 | 0
load_220331120 |  | node_1395486_026_15296128_299 |  | AN | 0 | Residential | 25552.8+10885.447j | 0 | 0 | 0 | 0 | 0 | [24 empty] | 8100408 | no | no |  |  | no |  | 0 | 0 | 0 | 0 | 0 | 0 |  | 1 | 1 | 1 | 0 | 0 | 0
load_220331121 |  | node_1395481_02_15296143_29 |  | BN | 0 | Residential | 0 | 25552.8+10885.447j | 0 | 0 | 0 | 0 | [24 empty] | 8100408 | no | no |  |  | no |  | 0 | 0 | 0 | 0 | 0 | 0 |  | 1 | 1 | 1 | 0 | 0 | 0
load_220331122 |  | node_1395484_8_15296112_146 |  | CN | 0 | Residential | 0 | 0 | 25552.8+10885.447j | 0 | 0 | 0 | [24 empty] | 8100408 | no | no |  |  | no |  | 0 | 0 | 0 | 0 | 0 | 0 |  | 1 | 1 | 1 | 0 | 0 | 0
load_220331123 |  | node_1395283_883_15296429_493 |  | AN | 0 | Residential | 21902.4+9330.383j | 0 | 0 | 0 | 0 | 0 | [24 empty] | 8100408 | no | no |  |  | no |  | 0 | 0 | 0 | 0 | 0 | 0 |  | 1 | 1 | 1 | 0 | 0 | 0
load_220331124 |  | node_1395288_322_15296416_715 |  | BN | 0 | Residential | 0 | 21902.4+9330.383j | 0 | 0 | 0 | 0 | [24 empty] | 8100408 | no | no |  |  | no |  | 0 | 0 | 0 | 0 | 0 | 0 |  | 1 | 1 | 1 | 0 | 0 | 0
load_220331125 |  | node_1395280_962_15296440_508 |  | CN | 0 | NonResidential | 0 | 0 | 2333.333+993.996j | 0 | 0 | 0 | [24 empty] | 8100408 | no | no |  |  | no |  | 0 | 0 | 0 | 0 | 0 | 0 |  | 1 | 1 | 1 | 0 | 0 | 0
load_220331143 |  | node_1394982_783_15295298_575 |  | AN | 0 | Residential | 0 | 0 | 0 | 0 | 0 | 0 | [24 empty] | 8100408 | no | no |  |  | no |  | 0 | 0 | 0 | 0 | 0 | 0 |  | 1 | 1 | 1 | 0 | 0 | 0
load_220331148 |  | node_1395188_963_15295052_145 |  | AN | 0 | Residential | 96919.2+41287.406j | 0 | 0 | 0 | 0 | 0 | [24 empty] | 8100408 | no | no |  |  | no |  | 0 | 0 | 0 | 0 | 0 | 0 |  | 1 | 1 | 1 | 0 | 0 | 0
load_220331149 |  | node_1395485_677_15295095_055 |  | AN | 0 | Residential | 166773.6+71045.256j | 0 | 0 | 0 | 0 | 0 | [24 empty] | 8100408 | no | no |  |  | no |  | 0 | 0 | 0 | 0 | 0 | 0 |  | 1 | 1 | 1 | 0 | 0 | 0
load_220331150 |  | node_1395824_714_15295133_592 |  | AN | 0 | Residential | 58809.6+25052.785j | 0 | 0 | 0 | 0 | 0 | [24 empty] | 8100408 | no | no |  |  | no |  | 0 | 0 | 0 | 0 | 0 | 0 |  | 1 | 1 | 1 | 0 | 0 | 0
load_220331151 |  | node_1396090_204_15295103_476 |  | AN | 0 | Residential | 64677.6+27552.542j | 0 | 0 | 0 | 0 | 0 | [24 empty] | 8100408 | no | no |  |  | no |  | 0 | 0 | 0 | 0 | 0 | 0 |  | 1 | 1 | 1 | 0 | 0 | 0
load_220331208 |  | node_1396360_935_15295802_958 |  | AN | 0 | Residential | 92275.2+39309.071j | 0 | 0 | 0 | 0 | 0 | [24 empty] | 8100408 | no | no |  |  | no |  | 0 | 0 | 0 | 0 | 0 | 0 |  | 1 | 1 | 1 | 0 | 0 | 0
load_220331209 |  | node_1396362_151_15296475_185 |  | AN | 0 | Residential | 187941.6+80062.786j | 0 | 0 | 0 | 0 | 0 | [24 empty] | 8100408 | no | no |  |  | no |  | 0 | 0 | 0 | 0 | 0 | 0 |  | 1 | 1 | 1 | 0 | 0 | 0
load_220331210 |  | node_1396344_279_15296708_349 |  | AN | 0 | NonResidential | 9194.4+3916.798j | 0 | 0 | 0 | 0 | 0 | [24 empty] | 8100408 | no | no |  |  | no |  | 0 | 0 | 0 | 0 | 0 | 0 |  | 1 | 1 | 1 | 0 | 0 | 0
load_220331351 |  | node_1393831_178_15294949_99 |  | AN | 0 | NonResidential | 6500+2768.988j | 0 | 0 | 0 | 0 | 0 | [24 empty] | 8100408 | no | no |  |  | no |  | 0 | 0 | 0 | 0 | 0 | 0 |  | 1 | 1 | 1 | 0 | 0 | 0
load_220331352 |  | node_1394037_359_15295384_609 |  | AN | 0 | NonResidential | 6500+2768.988j | 0 | 0 | 0 | 0 | 0 | [24 empty] | 8100408 | no | no |  |  | no |  | 0 | 0 | 0 | 0 | 0 | 0 |  | 1 | 1 | 1 | 0 | 0 | 0
load_220331353 |  | node_1394031_76_15295364_431 |  | AN | 0 | NonResidential | 6500+2768.988j | 0 | 0 | 0 | 0 | 0 | [24 empty] | 8100408 | no | no |  |  | no |  | 0 | 0 | 0 | 0 | 0 | 0 |  | 1 | 1 | 1 | 0 | 0 | 0
load_220331357 |  | node_1394947_068_15295509_684 |  | AN | 0 | NonResidential | 22500+9584.96j | 0 | 0 | 0 | 0 | 0 | [24 empty] | 8100408 | no | no |  |  | no |  | 0 | 0 | 0 | 0 | 0 | 0 |  | 1 | 1 | 1 | 0 | 0 | 0
load_220331358 |  | node_1394958_577_15295516_883 |  | AN | 0 | NonResidential | 22500+9584.96j | 0 | 0 | 0 | 0 | 0 | [24 empty] | 8100408 | no | no |  |  | no |  | 0 | 0 | 0 | 0 | 0 | 0 |  | 1 | 1 | 1 | 0 | 0 | 0
load_220331362 |  | node_1395154_124_15295731_593 |  | AN | 0 | NonResidential | 4666.667+1987.992j | 0 | 0 | 0 | 0 | 0 | [24 empty] | 8100408 | no | no |  |  | no |  | 0 | 0 | 0 | 0 | 0 | 0 |  | 1 | 1 | 1 | 0 | 0 | 0
load_220331363 |  | node_1395151_044_15295720_49 |  | BN | 0 | NonResidential | 0 | 4666.667+1987.992j | 0 | 0 | 0 | 0 | [24 empty] | 8100408 | no | no |  |  | no |  | 0 | 0 | 0 | 0 | 0 | 0 |  | 1 | 1 | 1 | 0 | 0 | 0
load_220331364 |  | node_1395157_31_15295742_522 |  | CN | 0 | NonResidential | 0 | 0 | 4666.667+1987.992j | 0 | 0 | 0 | [24 empty] | 8100408 | no | no |  |  | no |  | 0 | 0 | 0 | 0 | 0 | 0 |  | 1 | 1 | 1 | 0 | 0 | 0
load_220331365 |  | node_1395353_807_15295853_362 |  | AN | 0 | NonResidential | 21000+8945.963j | 0 | 0 | 0 | 0 | 0 | [24 empty] | 8100408 | no | no |  |  | no |  | 0 | 0 | 0 | 0 | 0 | 0 |  | 1 | 1 | 1 | 0 | 0 | 0
load_220331366 |  | node_1395361_512_15295877_962 |  | BN | 0 | NonResidential | 0 | 21000+8945.963j | 0 | 0 | 0 | 0 | [24 empty] | 8100408 | no | no |  |  | no |  | 0 | 0 | 0 | 0 | 0 | 0 |  | 1 | 1 | 1 | 0 | 0 | 0
load_220331367 |  | node_1395341_635_15295832_238 |  | CN | 0 | NonResidential | 0 | 0 | 21000+8945.963j | 0 | 0 | 0 | [24 empty] | 8100408 | no | no |  |  | no |  | 0 | 0 | 0 | 0 | 0 | 0 |  | 1 | 1 | 1 | 0 | 0 | 0
load_220331368 |  | node_1395276_692_15296106_769 |  | AN | 0 | NonResidential | 7666.667+3265.986j | 0 | 0 | 0 | 0 | 0 | [24 empty] | 8100408 | no | no |  |  | no |  | 0 | 0 | 0 | 0 | 0 | 0 |  | 1 | 1 | 1 | 0 | 0 | 0
load_220331369 |  | node_1395280_332_15296080_625 |  | BN | 0 | NonResidential | 0 | 7666.667+3265.986j | 0 | 0 | 0 | 0 | [24 empty] | 8100408 | no | no |  |  | no |  | 0 | 0 | 0 | 0 | 0 | 0 |  | 1 | 1 | 1 | 0 | 0 | 0
load_220331370 |  | node_1395278_22_15296133_33 |  | CN | 0 | NonResidential | 0 | 0 | 7666.667+3265.986j | 0 | 0 | 0 | [24 empty] | 8100408 | no | no |  |  | no |  | 0 | 0 | 0 | 0 | 0 | 0 |  | 1 | 1 | 1 | 0 | 0 | 0
load_220331371 |  | node_1395232_873_15296320_558 |  | AN | 0 | NonResidential | 5666.667+2413.99j | 0 | 0 | 0 | 0 | 0 | [24 empty] | 8100408 | no | no |  |  | no |  | 0 | 0 | 0 | 0 | 0 | 0 |  | 1 | 1 | 1 | 0 | 0 | 0
load_220331372 |  | node_1395222_518_15296329_68 |  | BN | 0 | NonResidential | 0 | 5666.667+2413.99j | 0 | 0 | 0 | 0 | [24 empty] | 8100408 | no | no |  |  | no |  | 0 | 0 | 0 | 0 | 0 | 0 |  | 1 | 1 | 1 | 0 | 0 | 0
load_220331373 |  | node_1395244_125_15296313_493 |  | CN | 0 | NonResidential | 0 | 0 | 5666.667+2413.99j | 0 | 0 | 0 | [24 empty] | 8100408 | no | no |  |  | no |  | 0 | 0 | 0 | 0 | 0 | 0 |  | 1 | 1 | 1 | 0 | 0 | 0
load_220331374 |  | node_1394411_631_15295474_654 |  | AN | 0 | NonResidential | 3333.333+1419.994j | 0 | 0 | 0 | 0 | 0 | [24 empty] | 8100408 | no | no |  |  | no |  | 0 | 0 | 0 | 0 | 0 | 0 |  | 1 | 1 | 1 | 0 | 0 | 0
load_220331375 |  | node_1394410_188_15295462_935 |  | BN | 0 | NonResidential | 0 | 3333.333+1419.994j | 0 | 0 | 0 | 0 | [24 empty] | 8100408 | no | no |  |  | no |  | 0 | 0 | 0 | 0 | 0 | 0 |  | 1 | 1 | 1 | 0 | 0 | 0
load_220331376 |  | node_1394411_576_15295487_064 |  | CN | 0 | NonResidential | 0 | 0 | 3333.333+1419.994j | 0 | 0 | 0 | [24 empty] | 8100408 | no | no |  |  | no |  | 0 | 0 | 0 | 0 | 0 | 0 |  | 1 | 1 | 1 | 0 | 0 | 0
load_220331377 |  | node_1394418_583_15295644_602 |  | AN | 0 | NonResidential | 0 | 0 | 0 | 0 | 0 | 0 | [24 empty] | 8100408 | no | no |  |  | no |  | 0 | 0 | 0 | 0 | 0 | 0 |  | 1 | 1 | 1 | 0 | 0 | 0
load_220331378 |  | node_1394417_216_15295656_2 |  | BN | 0 | NonResidential | 0 | 0 | 0 | 0 | 0 | 0 | [24 empty] | 8100408 | no | no |  |  | no |  | 0 | 0 | 0 | 0 | 0 | 0 |  | 1 | 1 | 1 | 0 | 0 | 0
load_220331379 |  | node_1394418_918_15295633_915 |  | CN | 0 | NonResidential | 0 | 0 | 0 | 0 | 0 | 0 | [24 empty] | 8100408 | no | no |  |  | no |  | 0 | 0 | 0 | 0 | 0 | 0 |  | 1 | 1 | 1 | 0 | 0 | 0
load_220331380 |  | node_1394420_336_15295773_245 |  | AN | 0 | NonResidential | 11333.333+4827.98j | 0 | 0 | 0 | 0 | 0 | [24 empty] | 8100408 | no | no |  |  | no |  | 0 | 0 | 0 | 0 | 0 | 0 |  | 1 | 1 | 1 | 0 | 0 | 0
load_220331381 |  | node_1394421_504_15295785_564 |  | BN | 0 | NonResidential | 0 | 11333.333+4827.98j | 0 | 0 | 0 | 0 | [24 empty] | 8100408 | no | no |  |  | no |  | 0 | 0 | 0 | 0 | 0 | 0 |  | 1 | 1 | 1 | 0 | 0 | 0
load_220331382 |  | node_1394421_473_15295759_534 |  | CN | 0 | NonResidential | 0 | 0 | 11333.333+4827.98j | 0 | 0 | 0 | [24 empty] | 8100408 | no | no |  |  | no |  | 0 | 0 | 0 | 0 | 0 | 0 |  | 1 | 1 | 1 | 0 | 0 | 0
load_220331383 |  | node_1394924_308_15295973_129 |  | BN | 0 | NonResidential | 0 | 6000+2555.989j | 0 | 0 | 0 | 0 | [24 empty] | 8100408 | no | no |  |  | no |  | 0 | 0 | 0 | 0 | 0 | 0 |  | 1 | 1 | 1 | 0 | 0 | 0
load_220331384 |  | node_1394916_433_15295965_109 |  | AN | 0 | NonResidential | 6000+2555.989j | 0 | 0 | 0 | 0 | 0 | [24 empty] | 8100408 | no | no |  |  | no |  | 0 | 0 | 0 | 0 | 0 | 0 |  | 1 | 1 | 1 | 0 | 0 | 0
load_220331385 |  | node_1394933_078_15295976_866 |  | CN | 0 | NonResidential | 0 | 0 | 6000+2555.989j | 0 | 0 | 0 | [24 empty] | 8100408 | no | no |  |  | no |  | 0 | 0 | 0 | 0 | 0 | 0 |  | 1 | 1 | 1 | 0 | 0 | 0
load_220331386 |  | node_1395083_535_15296054_968 |  | BN | 0 | NonResidential | 0 | 35333.333+15051.937j | 0 | 0 | 0 | 0 | [24 empty] | 8100408 | no | no |  |  | no |  | 0 | 0 | 0 | 0 | 0 | 0 |  | 1 | 1 | 1 | 0 | 0 | 0
load_220331387 |  | node_1395076_271_15296065_959 |  | AN | 0 | NonResidential | 35333.333+15051.937j | 0 | 0 | 0 | 0 | 0 | [24 empty] | 8100408 | no | no |  |  | no |  | 0 | 0 | 0 | 0 | 0 | 0 |  | 1 | 1 | 1 | 0 | 0 | 0
load_220331388 |  | node_1395087_665_15296041_74 |  | CN | 0 | NonResidential | 0 | 0 | 35333.333+15051.937j | 0 | 0 | 0 | [24 empty] | 8100408 | no | no |  |  | no |  | 0 | 0 | 0 | 0 | 0 | 0 |  | 1 | 1 | 1 | 0 | 0 | 0
load_220331389 |  | node_1395979_558_15295719_03 |  | AN | 0 | Residential | 70365.6+29975.62j | 0 | 0 | 0 | 0 | 0 | [24 empty] | 8100408 | no | no |  |  | no |  | 0 | 0 | 0 | 0 | 0 | 0 |  | 1 | 1 | 1 | 0 | 0 | 0
load_220331390 |  | node_1396116_029_15295740_825 |  | AN | 0 | Residential | 34963.2+14894.261j | 0 | 0 | 0 | 0 | 0 | [24 empty] | 8100408 | no | no |  |  | no |  | 0 | 0 | 0 | 0 | 0 | 0 |  | 1 | 1 | 1 | 0 | 0 | 0
load_220331391 |  | node_1395668_107_15295933_219 |  | AN | 0 | Residential | 18717.6+7973.664j | 0 | 0 | 0 | 0 | 0 | [24 empty] | 8100408 | no | no |  |  | no |  | 0 | 0 | 0 | 0 | 0 | 0 |  | 1 | 1 | 1 | 0 | 0 | 0
load_220331392 |  | node_1395658_965_15295937_298 |  | BN | 0 | Residential | 0 | 18717.6+7973.664j | 0 | 0 | 0 | 0 | [24 empty] | 8100408 | no | no |  |  | no |  | 0 | 0 | 0 | 0 | 0 | 0 |  | 1 | 1 | 1 | 0 | 0 | 0
load_220331393 |  | node_1395674_129_15295928_291 |  | CN | 0 | Residential | 0 | 0 | 18717.6+7973.664j | 0 | 0 | 0 | [24 empty] | 8100408 | no | no |  |  | no |  | 0 | 0 | 0 | 0 | 0 | 0 |  | 1 | 1 | 1 | 0 | 0 | 0
load_220331394 |  | node_1396147_947_15295892_809 |  | AN | 0 | Residential | 80928+34475.184j | 0 | 0 | 0 | 0 | 0 | [24 empty] | 8100408 | no | no |  |  | no |  | 0 | 0 | 0 | 0 | 0 | 0 |  | 1 | 1 | 1 | 0 | 0 | 0
load_220331395 |  | node_1396120_212_15296162_449 |  | AN | 0 | Residential | 67759.2+28865.298j | 0 | 0 | 0 | 0 | 0 | [24 empty] | 8100408 | no | no |  |  | no |  | 0 | 0 | 0 | 0 | 0 | 0 |  | 1 | 1 | 1 | 0 | 0 | 0
load_220331396 |  | node_1395788_02_15296310_459 |  | AN | 0 | Residential | 27081.6+11536.713j | 0 | 0 | 0 | 0 | 0 | [24 empty] | 8100408 | no | no |  |  | no |  | 0 | 0 | 0 | 0 | 0 | 0 |  | 1 | 1 | 1 | 0 | 0 | 0
load_220331397 |  | node_1395785_924_15296302_433 |  | BN | 0 | Residential | 0 | 27081.6+11536.713j | 0 | 0 | 0 | 0 | [24 empty] | 8100408 | no | no |  |  | no |  | 0 | 0 | 0 | 0 | 0 | 0 |  | 1 | 1 | 1 | 0 | 0 | 0
load_220331398 |  | node_1395790_942_15296315_37 |  | CN | 0 | NonResidential | 0 | 0 | 6666.667+2839.988j | 0 | 0 | 0 | [24 empty] | 8100408 | no | no |  |  | no |  | 0 | 0 | 0 | 0 | 0 | 0 |  | 1 | 1 | 1 | 0 | 0 | 0
load_220331399 |  | node_1395807_869_15296607_371 |  | AN | 0 | NonResidential | 1333.333+567.997j | 0 | 0 | 0 | 0 | 0 | [24 empty] | 8100408 | no | no |  |  | no |  | 0 | 0 | 0 | 0 | 0 | 0 |  | 1 | 1 | 1 | 0 | 0 | 0
load_220331400 |  | node_1395807_321_15296599_708 |  | BN | 0 | NonResidential | 0 | 1333.333+567.997j | 0 | 0 | 0 | 0 | [24 empty] | 8100408 | no | no |  |  | no |  | 0 | 0 | 0 | 0 | 0 | 0 |  | 1 | 1 | 1 | 0 | 0 | 0
load_220331401 |  | node_1395807_97_15296614_275 |  | CN | 0 | NonResidential | 0 | 0 | 1333.333+567.997j | 0 | 0 | 0 | [24 empty] | 8100408 | no | no |  |  | no |  | 0 | 0 | 0 | 0 | 0 | 0 |  | 1 | 1 | 1 | 0 | 0 | 0
load_220331402 |  | node_1395889_976_15296417_365 |  | AN | 0 | Residential | 46749.6+19915.246j | 0 | 0 | 0 | 0 | 0 | [24 empty] | 8100408 | no | no |  |  | no |  | 0 | 0 | 0 | 0 | 0 | 0 |  | 1 | 1 | 1 | 0 | 0 | 0
load_220331406 |  | node_1395581_924_15296710_388 |  | AN | 0 | Residential | 15722.4+6697.714j | 0 | 0 | 0 | 0 | 0 | [24 empty] | 8100408 | no | no |  |  | no |  | 0 | 0 | 0 | 0 | 0 | 0 |  | 1 | 1 | 1 | 0 | 0 | 0
load_220331407 |  | node_1395574_148_15296708_799 |  | BN | 0 | Residential | 0 | 15722.4+6697.714j | 0 | 0 | 0 | 0 | [24 empty] | 8100408 | no | no |  |  | no |  | 0 | 0 | 0 | 0 | 0 | 0 |  | 1 | 1 | 1 | 0 | 0 | 0
load_220331408 |  | node_1395566_713_15296712_258 |  | CN | 0 | Residential | 0 | 0 | 15722.4+6697.714j | 0 | 0 | 0 | [24 empty] | 8100408 | no | no |  |  | no |  | 0 | 0 | 0 | 0 | 0 | 0 |  | 1 | 1 | 1 | 0 | 0 | 0
load_220332925 |  | node_1393491_654_15294831_7 |  | AN | 0 | NonResidential | 159666.667+68017.715j | 0 | 0 | 0 | 0 | 0 | [24 empty] | 8100408 | no | no |  |  | no |  | 0 | 0 | 0 | 0 | 0 | 0 |  | 1 | 1 | 1 | 0 | 0 | 0
load_220332926 |  | node_1393497_222_15294824_938 |  | BN | 0 | NonResidential | 0 | 159666.667+68017.715j | 0 | 0 | 0 | 0 | [24 empty] | 8100408 | no | no |  |  | no |  | 0 | 0 | 0 | 0 | 0 | 0 |  | 1 | 1 | 1 | 0 | 0 | 0
load_220332927 |  | node_1393486_019_15294837_431 |  | CN | 0 | NonResidential | 0 | 0 | 159666.667+68017.715j | 0 | 0 | 0 | [24 empty] | 8100408 | no | no |  |  | no |  | 0 | 0 | 0 | 0 | 0 | 0 |  | 1 | 1 | 1 | 0 | 0 | 0
load_220332928 |  | node_1393337_597_15294944_023 |  | AN | 0 | NonResidential | 32000+13631.943j | 0 | 0 | 0 | 0 | 0 | [24 empty] | 8100408 | no | no |  |  | no |  | 0 | 0 | 0 | 0 | 0 | 0 |  | 1 | 1 | 1 | 0 | 0 | 0
load_220332929 |  | node_1393342_855_15294940_673 |  | BN | 0 | NonResidential | 0 | 32000+13631.943j | 0 | 0 | 0 | 0 | [24 empty] | 8100408 | no | no |  |  | no |  | 0 | 0 | 0 | 0 | 0 | 0 |  | 1 | 1 | 1 | 0 | 0 | 0
load_220332930 |  | node_1393331_941_15294946_337 |  | CN | 0 | NonResidential | 0 | 0 | 32000+13631.943j | 0 | 0 | 0 | [24 empty] | 8100408 | no | no |  |  | no |  | 0 | 0 | 0 | 0 | 0 | 0 |  | 1 | 1 | 1 | 0 | 0 | 0
load_220332931 |  | node_1393708_276_15294647_983 |  | AN | 0 | Residential | 12585.6+5361.443j | 0 | 0 | 0 | 0 | 0 | [24 empty] | 8100408 | no | no |  |  | no |  | 0 | 0 | 0 | 0 | 0 | 0 |  | 1 | 1 | 1 | 0 | 0 | 0
load_220332932 |  | node_1393714_696_15294642_967 |  | CN | 0 | Residential | 0 | 0 | 12585.6+5361.443j | 0 | 0 | 0 | [24 empty] | 8100408 | no | no |  |  | no |  | 0 | 0 | 0 | 0 | 0 | 0 |  | 1 | 1 | 1 | 0 | 0 | 0
load_220332933 |  | node_1393712_076_15294646_841 |  | BN | 0 | NonResidential | 0 | 47666.667+20305.915j | 0 | 0 | 0 | 0 | [24 empty] | 8100408 | no | no |  |  | no |  | 0 | 0 | 0 | 0 | 0 | 0 |  | 1 | 1 | 1 | 0 | 0 | 0
load_220332934 |  | node_1393676_702_15295201_497 |  | AN | 0 | NonResidential | 12666.667+5395.978j | 0 | 0 | 0 | 0 | 0 | [24 empty] | 8100408 | no | no |  |  | no |  | 0 | 0 | 0 | 0 | 0 | 0 |  | 1 | 1 | 1 | 0 | 0 | 0
load_220332935 |  | node_1393680_746_15295190_092 |  | BN | 0 | NonResidential | 0 | 12666.667+5395.978j | 0 | 0 | 0 | 0 | [24 empty] | 8100408 | no | no |  |  | no |  | 0 | 0 | 0 | 0 | 0 | 0 |  | 1 | 1 | 1 | 0 | 0 | 0
load_220332936 |  | node_1393678_071_15295213_517 |  | CN | 0 | NonResidential | 0 | 0 | 12666.667+5395.978j | 0 | 0 | 0 | [24 empty] | 8100408 | no | no |  |  | no |  | 0 | 0 | 0 | 0 | 0 | 0 |  | 1 | 1 | 1 | 0 | 0 | 0
load_220461708 |  | node_1393827_882_15294939_744 |  | AN | 0 | NonResidential | 6500+2768.988j | 0 | 0 | 0 | 0 | 0 | [24 empty] | 8100408 | no | no |  |  | no |  | 0 | 0 | 0 | 0 | 0 | 0 |  | 1 | 1 | 1 | 0 | 0 | 0
load_220505813 |  | node_1393427_379_15294523_784 |  | AN | 0 | NonResidential | 0 | 0 | 0 | 0 | 0 | 0 | [24 empty] | 8100408 | no | no |  |  | no |  | 0 | 0 | 0 | 0 | 0 | 0 |  | 1 | 1 | 1 | 0 | 0 | 0
load_220505814 |  | node_1393419_591_15294516_656 |  | BN | 0 | NonResidential | 0 | 0 | 0 | 0 | 0 | 0 | [24 empty] | 8100408 | no | no |  |  | no |  | 0 | 0 | 0 | 0 | 0 | 0 |  | 1 | 1 | 1 | 0 | 0 | 0
load_220505835 |  | node_1393431_981_15294534_16 |  | CN | 0 | NonResidential | 0 | 0 | 0 | 0 | 0 | 0 | [24 empty] | 8100408 | no | no |  |  | no |  | 0 | 0 | 0 | 0 | 0 | 0 |  | 1 | 1 | 1 | 0 | 0 | 0
load_220513330 |  | node_1394857_965_15295173_642 |  | AN | 0 | NonResidential | 5500+2342.99j | 0 | 0 | 0 | 0 | 0 | [24 empty] | 8100408 | no | no |  |  | no |  | 0 | 0 | 0 | 0 | 0 | 0 |  | 1 | 1 | 1 | 0 | 0 | 0
load_220513331 |  | node_1394861_311_15295180_48 |  | AN | 0 | Residential | 8478+3611.613j | 0 | 0 | 0 | 0 | 0 | [24 empty] | 8100408 | no | no |  |  | no |  | 0 | 0 | 0 | 0 | 0 | 0 |  | 1 | 1 | 1 | 0 | 0 | 0
load_220513414 |  | node_1394822_107_15295032_996 |  | AN | 0 | Residential | 42804+18234.428j | 0 | 0 | 0 | 0 | 0 | [24 empty] | 8100408 | no | no |  |  | no |  | 0 | 0 | 0 | 0 | 0 | 0 |  | 1 | 1 | 1 | 0 | 0 | 0
load_220543771 |  | node_1395247_85_15294788_25 |  | AN | 0 | NonResidential | 209333.333+89175.626j | 0 | 0 | 0 | 0 | 0 | [24 empty] | 8100408 | no | no |  |  | no |  | 0 | 0 | 0 | 0 | 0 | 0 |  | 1 | 1 | 1 | 0 | 0 | 0
load_220543772 |  | node_1395248_448_15294791_385 |  | BN | 0 | NonResidential | 0 | 209333.333+89175.626j | 0 | 0 | 0 | 0 | [24 empty] | 8100408 | no | no |  |  | no |  | 0 | 0 | 0 | 0 | 0 | 0 |  | 1 | 1 | 1 | 0 | 0 | 0
load_220544641 |  | node_1395246_3_15294785_682 |  | CN | 0 | NonResidential | 0 | 0 | 209333.333+89175.626j | 0 | 0 | 0 | [24 empty] | 8100408 | no | no |  |  | no |  | 0 | 0 | 0 | 0 | 0 | 0 |  | 1 | 1 | 1 | 0 | 0 | 0
load_220577358 |  | node_1393497_469_15293581_392 |  | ABCN | 0 | NonResidential | 26666.667+11359.953j | 26666.667+11359.953j | 26666.667+11359.953j | 0 | 0 | 0 | [24 empty] | 8100408 | no | no |  |  | no |  | 0 | 0 | 0 | 0 | 0 | 0 |  | 1 | 1 | 1 | 0 | 0 | 0
load_220614716 |  | node_1395422_387_15295820_758 |  | AN | 0 | NonResidential | 0 | 0 | 0 | 0 | 0 | 0 | [24 empty] | 8100408 | no | no |  |  | no |  | 0 | 0 | 0 | 0 | 0 | 0 |  | 1 | 1 | 1 | 0 | 0 | 0
load_220614717 |  | node_1395425_463_15295831_287 |  | BN | 0 | NonResidential | 0 | 0 | 0 | 0 | 0 | 0 | [24 empty] | 8100408 | no | no |  |  | no |  | 0 | 0 | 0 | 0 | 0 | 0 |  | 1 | 1 | 1 | 0 | 0 | 0
load_220614718 |  | node_1395416_311_15295815_009 |  | CN | 0 | NonResidential | 0 | 0 | 0 | 0 | 0 | 0 | [24 empty] | 8100408 | no | no |  |  | no |  | 0 | 0 | 0 | 0 | 0 | 0 |  | 1 | 1 | 1 | 0 | 0 | 0
load_220621338 |  | node_1393643_912_15294223_179 |  | ABCN | 0 | NonResidential | 60333.333+25701.892j | 60333.333+25701.892j | 60333.333+25701.892j | 0 | 0 | 0 | [24 empty] | 8100408 | no | no |  |  | no |  | 0 | 0 | 0 | 0 | 0 | 0 |  | 1 | 1 | 1 | 0 | 0 | 0
load_220650496 |  | node_1396089_444_15294817_07 |  | BN | 0 | NonResidential | 0 | 0 | 0 | 0 | 0 | 0 | [24 empty] | 8100408 | no | no |  |  | no |  | 0 | 0 | 0 | 0 | 0 | 0 |  | 1 | 1 | 1 | 0 | 0 | 0
load_310033398 |  | node_1394216_437_15295072_936 |  | AN | 0 | Residential | 224892+95803.591j | 0 | 0 | 0 | 0 | 0 | [24 empty] | 8100408 | no | no |  |  | no |  | 0 | 0 | 0 | 0 | 0 | 0 |  | 1 | 1 | 1 | 0 | 0 | 0
load_311988558 |  | node_1394238_49_15294603_847 |  | AN | 0 | NonResidential | 0 | 0 | 0 | 0 | 0 | 0 | [24 empty] | 8100408 | no | no |  |  | no |  | 0 | 0 | 0 | 0 | 0 | 0 |  | 1 | 1 | 1 | 0 | 0 | 0
load_312090323 |  | node_1393764_328_15294603_8 |  | ABCN | 0 | NonResidential | 0 | 0 | 0 | 0 | 0 | 0 | [24 empty] | 8100408 | no | no |  |  | no |  | 0 | 0 | 0 | 0 | 0 | 0 |  | 1 | 1 | 1 | 0 | 0 | 0
load_312092422 |  | node_1394805_307_15295510_983 |  | ABCN | 0 | Other | 0 | 0 | 0 | 0 | 0 | 0 | [24 empty] | 8100408 | no | no |  |  | no |  | 0 | 0 | 0 | 0 | 0 | 0 |  | 1 | 1 | 1 | 0 | 0 | 0
load_312092422-L-1 |  | node_1394805_307_15295510_983 |  | ABCN | 0 | Residential | 0 | 0 | 0 | 0 | 0 | 0 | [24 empty] | 8100408 | no | no |  |  | no |  | 0 | 0 | 0 | 0 | 0 | 0 |  | 1 | 1 | 1 | 0 | 0 | 0
load_312108358 |  | node_1394454_005_15294843_466 |  | AN | 0 | Other | 0 | 0 | 0 | 0 | 0 | 0 | [24 empty] | 8100408 | no | no |  |  | no |  | 0 | 0 | 0 | 0 | 0 | 0 |  | 1 | 1 | 1 | 0 | 0 | 0
load_312108358-L-1 |  | node_1394454_005_15294843_466 |  | AN | 0 | Residential | 0 | 0 | 0 | 0 | 0 | 0 | [24 empty] | 8100408 | no | no |  |  | no |  | 0 | 0 | 0 | 0 | 0 | 0 |  | 1 | 1 | 1 | 0 | 0 | 0
load_312108359 |  | node_1394450_962_15294830_495 |  | BN | 0 | Other | 0 | 0 | 0 | 0 | 0 | 0 | [24 empty] | 8100408 | no | no |  |  | no |  | 0 | 0 | 0 | 0 | 0 | 0 |  | 1 | 1 | 1 | 0 | 0 | 0
load_312108359-L-1 |  | node_1394450_962_15294830_495 |  | BN | 0 | Residential | 0 | 0 | 0 | 0 | 0 | 0 | [24 empty] | 8100408 | no | no |  |  | no |  | 0 | 0 | 0 | 0 | 0 | 0 |  | 1 | 1 | 1 | 0 | 0 | 0
load_312108362 |  | node_1394449_87_15294818_803 |  | CN | 0 | Other | 0 | 0 | 0 | 0 | 0 | 0 | [24 empty] | 8100408 | no | no |  |  | no |  | 0 | 0 | 0 | 0 | 0 | 0 |  | 1 | 1 | 1 | 0 | 0 | 0
load_312108362-L-1 |  | node_1394449_87_15294818_803 |  | CN | 0 | Residential | 0 | 0 | 0 | 0 | 0 | 0 | [24 empty] | 8100408 | no | no |  |  | no |  | 0 | 0 | 0 | 0 | 0 | 0 |  | 1 | 1 | 1 | 0 | 0 | 0
load_312110228 |  | node_1394607_263_15294852_714 |  | AN | 0 | NonResidential | 0 | 0 | 0 | 0 | 0 | 0 | [24 empty] | 8100408 | no | no |  |  | no |  | 0 | 0 | 0 | 0 | 0 | 0 |  | 1 | 1 | 1 | 0 | 0 | 0
load_312136559 |  | node_1396079_749_15294815_871 |  | AN | 0 | NonResidential | 0 | 0 | 0 | 0 | 0 | 0 | [24 empty] | 8100408 | no | no |  |  | no |  | 0 | 0 | 0 | 0 | 0 | 0 |  | 1 | 1 | 1 | 0 | 0 | 0
load_312141209 |  | node_1396165_125_15296544_653 |  | ABCN | 0 | NonResidential | 0 | 0 | 0 | 0 | 0 | 0 | [24 empty] | 8100408 | no | no |  |  | no |  | 0 | 0 | 0 | 0 | 0 | 0 |  | 1 | 1 | 1 | 0 | 0 | 0
load_312143851 |  | node_1393908_497_15294811_632 |  | AN | 0 | NonResidential | 0 | 0 | 0 | 0 | 0 | 0 | [24 empty] | 8100408 | no | no |  |  | no |  | 0 | 0 | 0 | 0 | 0 | 0 |  | 1 | 1 | 1 | 0 | 0 | 0
load_312143852 |  | node_1393922_412_15294814_952 |  | BN | 0 | NonResidential | 0 | 0 | 0 | 0 | 0 | 0 | [24 empty] | 8100408 | no | no |  |  | no |  | 0 | 0 | 0 | 0 | 0 | 0 |  | 1 | 1 | 1 | 0 | 0 | 0
load_312143853 |  | node_1393936_468_15294813_415 |  | CN | 0 | NonResidential | 0 | 0 | 0 | 0 | 0 | 0 | [24 empty] | 8100408 | no | no |  |  | no |  | 0 | 0 | 0 | 0 | 0 | 0 |  | 1 | 1 | 1 | 0 | 0 | 0
load_312147617 |  | node_1394975_722_15295284_091 |  | AN | 0 | Residential | 0 | 0 | 0 | 0 | 0 | 0 | [24 empty] | 8100408 | no | no |  |  | no |  | 0 | 0 | 0 | 0 | 0 | 0 |  | 1 | 1 | 1 | 0 | 0 | 0

## node
data_type | static
owner_type | feeder
owner | 8100408
object | node
name | groupid | parent | bustype | phases | nominal_voltage | dcircuit | selected | monitored | monitored_fields | class_monitored_fields | played | played_fields | subsystem | x | y | comments | dist_to_slack
node_1393146_548_15294299_1 |  |  | PQ | ABCN | 4803.554 | 8100408 | no | no |  |  | no |  |  | 1393146.548 | 15294299.1 |  | -1
node_1393296_861_15293566_851 |  |  | PQ | ABCN | 4803.554 | 8100408 | no | no |  |  | no |  |  | 1393296.861 | 15293566.851 |  | -1
node_1393308_178_15293559_684 |  |  | PQ | ABCN | 4803.554 | 8100408 | no | no |  |  | no |  |  | 1393308.178 | 15293559.684 |  | -1
node_1393319_452_15293555_368 |  |  | PQ | ABCN | 4803.554 | 8100408 | no | no |  |  | no |  |  | 1393319.452 | 15293555.368 |  | -1
node_1393331_941_15294946_337 |  |  | PQ | ABCN | 4803.554 | 8100408 | no | no |  |  | no |  |  | 1393331.941 | 15294946.337 |  | -1
node_1393337_597_15294944_023 |  |  | PQ | ABCN | 4803.554 | 8100408 | no | no |  |  | no |  |  | 1393337.597 | 15294944.023 |  | -1
node_1393342_855_15294940_673 |  |  | PQ | ABCN | 4803.554 | 8100408 | no | no |  |  | no |  |  | 1393342.855 | 15294940.673 |  | -1
node_1393419_591_15294516_656 |  |  | PQ | ABCN | 4803.554 | 8100408 | no | no |  |  | no |  |  | 1393419.591 | 15294516.656 |  | -1
node_1393427_379_15294523_784 |  |  | PQ | ABCN | 4803.554 | 8100408 | no | no |  |  | no |  |  | 1393427.379 | 15294523.784 |  | -1
node_1393431_981_15294534_16 |  |  | PQ | ABCN | 4803.554 | 8100408 | no | no |  |  | no |  |  | 1393431.981 | 15294534.16 |  | -1
node_1393486_019_15294837_431 |  |  | PQ | ABCN | 4803.554 | 8100408 | no | no |  |  | no |  |  | 1393486.019 | 15294837.431 |  | -1
node_1393491_654_15294831_7 |  |  | PQ | ABCN | 4803.554 | 8100408 | no | no |  |  | no |  |  | 1393491.654 | 15294831.7 |  | -1
node_1393497_222_15294824_938 |  |  | PQ | ABCN | 4803.554 | 8100408 | no | no |  |  | no |  |  | 1393497.222 | 15294824.938 |  | -1
node_1393497_469_15293581_392 |  |  | PQ | ABCN | 4803.554 | 8100408 | no | no |  |  | no |  |  | 1393497.469 | 15293581.392 |  | -1
node_1393643_912_15294223_179 |  |  | PQ | ABCN | 4803.554 | 8100408 | no | no |  |  | no |  |  | 1393643.912 | 15294223.179 |  | -1
node_1393676_702_15295201_497 |  |  | PQ | ABCN | 4803.554 | 8100408 | no | no |  |  | no |  |  | 1393676.702 | 15295201.497 |  | -1
node_1393678_071_15295213_517 |  |  | PQ | ABCN | 4803.554 | 8100408 | no | no |  |  | no |  |  | 1393678.071 | 15295213.517 |  | -1
node_1393680_746_15295190_092 |  |  | PQ | ABCN | 4803.554 | 8100408 | no | no |  |  | no |  |  | 1393680.746 | 15295190.092 |  | -1
node_1393693_855_15294528_902 |  |  | PQ | ABCN | 4803.554 | 8100408 | no | no |  |  | no |  |  | 1393693.855 | 15294528.902 |  | -1
node_1393706_432_15294534_833 |  |  | PQ | ABCN | 4803.554 | 8100408 | no | no |  |  | no |  |  | 1393706.432 | 15294534.833 |  | -1
node_1393708_276_15294647_983 |  |  | PQ | ABCN | 4803.554 | 8100408 | no | no |  |  | no |  |  | 1393708.276 | 15294647.983 |  | -1
node_1393712_076_15294646_841 |  |  | PQ | ABCN | 4803.554 | 8100408 | no | no |  |  | no |  |  | 1393712.076 | 15294646.841 |  | -1
node_1393713_296_15294550_121 |  |  | PQ | ABCN | 4803.554 | 8100408 | no | no |  |  | no |  |  | 1393713.296 | 15294550.121 |  | -1
node_1393714_696_15294642_967 |  |  | PQ | ABCN | 4803.554 | 8100408 | no | no |  |  | no |  |  | 1393714.696 | 15294642.967 |  | -1
node_1393764_328_15294603_8 |  |  | PQ | ABCN | 4803.554 | 8100408 | no | no |  |  | no |  |  | 1393764.328 | 15294603.8 |  | -1
node_1393827_882_15294939_744 |  |  | PQ | ABCN | 4803.554 | 8100408 | no | no |  |  | no |  |  | 1393827.882 | 15294939.744 |  | -1
node_1393831_178_15294949_99 |  |  | PQ | ABCN | 4803.554 | 8100408 | no | no |  |  | no |  |  | 1393831.178 | 15294949.99 |  | -1
node_1393880_791_15294709_781 |  |  | PQ | ABCN | 4803.554 | 8100408 | no | no |  |  | no |  |  | 1393880.791 | 15294709.781 |  | -1
node_1393908_497_15294811_632 |  |  | PQ | ABCN | 4803.554 | 8100408 | no | no |  |  | no |  |  | 1393908.497 | 15294811.632 |  | -1
node_1393922_412_15294814_952 |  |  | PQ | ABCN | 4803.554 | 8100408 | no | no |  |  | no |  |  | 1393922.412 | 15294814.952 |  | -1
node_1393936_468_15294813_415 |  |  | PQ | ABCN | 4803.554 | 8100408 | no | no |  |  | no |  |  | 1393936.468 | 15294813.415 |  | -1
node_1393959_609_15295106_234 |  |  | PQ | AN | 4803.554 | 8100408 | no | no |  |  | no |  |  | 1393959.609 | 15295106.234 |  | -1
node_1394031_76_15295364_431 |  |  | PQ | ABCN | 4803.554 | 8100408 | no | no |  |  | no |  |  | 1394031.76 | 15295364.431 |  | -1
node_1394037_359_15295384_609 |  |  | PQ | ABCN | 4803.554 | 8100408 | no | no |  |  | no |  |  | 1394037.359 | 15295384.609 |  | -1
node_1394180_012_15294303_097 |  |  | PQ | ABCN | 4803.554 | 8100408 | no | no |  |  | no |  |  | 1394180.012 | 15294303.097 |  | -1
node_1394181_877_15294316_067 |  |  | PQ | ABCN | 4803.554 | 8100408 | no | no |  |  | no |  |  | 1394181.877 | 15294316.067 |  | -1
node_1394183_434_15294328_391 |  |  | PQ | ABCN | 4803.554 | 8100408 | no | no |  |  | no |  |  | 1394183.434 | 15294328.391 |  | -1
node_1394216_437_15295072_936 |  |  | PQ | AN | 4803.554 | 8100408 | no | no |  |  | no |  |  | 1394216.437 | 15295072.936 |  | -1
node_1394238_49_15294603_847 |  |  | PQ | AN | 4803.554 | 8100408 | no | no |  |  | no |  |  | 1394238.49 | 15294603.847 |  | -1
node_1394261_651_15294794_423 |  |  | PQ | ABCN | 4803.554 | 8100408 | no | no |  |  | no |  |  | 1394261.651 | 15294794.423 |  | -1
node_1394277_047_15294795_863 |  |  | PQ | ABCN | 4803.554 | 8100408 | no | no |  |  | no |  |  | 1394277.047 | 15294795.863 |  | -1
node_1394410_188_15295462_935 |  |  | PQ | ABCN | 4803.554 | 8100408 | no | no |  |  | no |  |  | 1394410.188 | 15295462.935 |  | -1
node_1394411_576_15295487_064 |  |  | PQ | ABCN | 4803.554 | 8100408 | no | no |  |  | no |  |  | 1394411.576 | 15295487.064 |  | -1
node_1394411_631_15295474_654 |  |  | PQ | ABCN | 4803.554 | 8100408 | no | no |  |  | no |  |  | 1394411.631 | 15295474.654 |  | -1
node_1394417_216_15295656_2 |  |  | PQ | ABCN | 4803.554 | 8100408 | no | no |  |  | no |  |  | 1394417.216 | 15295656.2 |  | -1
node_1394418_583_15295644_602 |  |  | PQ | ABCN | 4803.554 | 8100408 | no | no |  |  | no |  |  | 1394418.583 | 15295644.602 |  | -1
node_1394418_918_15295633_915 |  |  | PQ | ABCN | 4803.554 | 8100408 | no | no |  |  | no |  |  | 1394418.918 | 15295633.915 |  | -1
node_1394420_336_15295773_245 |  |  | PQ | ABCN | 4803.554 | 8100408 | no | no |  |  | no |  |  | 1394420.336 | 15295773.245 |  | -1
node_1394421_473_15295759_534 |  |  | PQ | ABCN | 4803.554 | 8100408 | no | no |  |  | no |  |  | 1394421.473 | 15295759.534 |  | -1
node_1394421_504_15295785_564 |  |  | PQ | ABCN | 4803.554 | 8100408 | no | no |  |  | no |  |  | 1394421.504 | 15295785.564 |  | -1
node_1394426_179_15295264_772 |  |  | PQ | AN | 7199.557 | 8100408 | no | no |  |  | no |  |  | 1394426.179 | 15295264.772 |  | -1
node_1394449_87_15294818_803 |  |  | PQ | ABCN | 4803.554 | 8100408 | no | no |  |  | no |  |  | 1394449.87 | 15294818.803 |  | -1
node_1394450_962_15294830_495 |  |  | PQ | ABCN | 4803.554 | 8100408 | no | no |  |  | no |  |  | 1394450.962 | 15294830.495 |  | -1
node_1394454_005_15294843_466 |  |  | PQ | ABCN | 4803.554 | 8100408 | no | no |  |  | no |  |  | 1394454.005 | 15294843.466 |  | -1
node_1394492_889_15295052_097 |  |  | PQ | ABCN | 4803.554 | 8100408 | no | no |  |  | no |  |  | 1394492.889 | 15295052.097 |  | -1
node_1394607_263_15294852_714 |  |  | PQ | ABCN | 4803.554 | 8100408 | no | no |  |  | no |  |  | 1394607.263 | 15294852.714 |  | -1
node_1394609_146_15295255_521 |  |  | PQ | AN | 7199.557 | 8100408 | no | no |  |  | no |  |  | 1394609.146 | 15295255.521 |  | -1
node_1394805_307_15295510_983 |  |  | PQ | ABCN | 4803.554 | 8100408 | no | no |  |  | no |  |  | 1394805.307 | 15295510.983 |  | -1
node_1394822_107_15295032_996 |  |  | PQ | ABN | 4803.554 | 8100408 | no | no |  |  | no |  |  | 1394822.107 | 15295032.996 |  | -1
node_1394839_838_15294801_91 |  |  | PQ | ABCN | 4803.554 | 8100408 | no | no |  |  | no |  |  | 1394839.838 | 15294801.91 |  | -1
node_1394853_388_15294801_436 |  |  | PQ | ABCN | 4803.554 | 8100408 | no | no |  |  | no |  |  | 1394853.388 | 15294801.436 |  | -1
node_1394857_965_15295173_642 |  |  | PQ | ABCN | 4803.554 | 8100408 | no | no |  |  | no |  |  | 1394857.965 | 15295173.642 |  | -1
node_1394861_311_15295180_48 |  |  | PQ | ABCN | 4803.554 | 8100408 | no | no |  |  | no |  |  | 1394861.311 | 15295180.48 |  | -1
node_1394916_433_15295965_109 |  |  | PQ | ABCN | 4803.554 | 8100408 | no | no |  |  | no |  |  | 1394916.433 | 15295965.109 |  | -1
node_1394924_308_15295973_129 |  |  | PQ | ABCN | 4803.554 | 8100408 | no | no |  |  | no |  |  | 1394924.308 | 15295973.129 |  | -1
node_1394933_078_15295976_866 |  |  | PQ | ABCN | 4803.554 | 8100408 | no | no |  |  | no |  |  | 1394933.078 | 15295976.866 |  | -1
node_1394947_068_15295509_684 |  |  | PQ | ABCN | 4803.554 | 8100408 | no | no |  |  | no |  |  | 1394947.068 | 15295509.684 |  | -1
node_1394958_577_15295516_883 |  |  | PQ | ABCN | 4803.554 | 8100408 | no | no |  |  | no |  |  | 1394958.577 | 15295516.883 |  | -1
node_1394975_722_15295284_091 |  |  | PQ | ABCN | 4803.554 | 8100408 | no | no |  |  | no |  |  | 1394975.722 | 15295284.091 |  | -1
node_1394982_783_15295298_575 |  |  | PQ | ABCN | 4803.554 | 8100408 | no | no |  |  | no |  |  | 1394982.783 | 15295298.575 |  | -1
node_1395076_271_15296065_959 |  |  | PQ | ABCN | 4803.554 | 8100408 | no | no |  |  | no |  |  | 1395076.271 | 15296065.959 |  | -1
node_1395083_535_15296054_968 |  |  | PQ | ABCN | 4803.554 | 8100408 | no | no |  |  | no |  |  | 1395083.535 | 15296054.968 |  | -1
node_1395087_665_15296041_74 |  |  | PQ | ABCN | 4803.554 | 8100408 | no | no |  |  | no |  |  | 1395087.665 | 15296041.74 |  | -1
node_1395151_044_15295720_49 |  |  | PQ | ABCN | 4803.554 | 8100408 | no | no |  |  | no |  |  | 1395151.044 | 15295720.49 |  | -1
node_1395154_124_15295731_593 |  |  | PQ | ABCN | 4803.554 | 8100408 | no | no |  |  | no |  |  | 1395154.124 | 15295731.593 |  | -1
node_1395157_31_15295742_522 |  |  | PQ | ABCN | 4803.554 | 8100408 | no | no |  |  | no |  |  | 1395157.31 | 15295742.522 |  | -1
node_1395172_464_15294755_639 |  |  | PQ | ABCN | 4803.554 | 8100408 | no | no |  |  | no |  |  | 1395172.464 | 15294755.639 |  | -1
node_1395181_943_15294753_568 |  |  | PQ | ABCN | 4803.554 | 8100408 | no | no |  |  | no |  |  | 1395181.943 | 15294753.568 |  | -1
node_1395188_963_15295052_145 |  |  | PQ | AN | 4803.554 | 8100408 | no | no |  |  | no |  |  | 1395188.963 | 15295052.145 |  | -1
node_1395190_538_15294757_973 |  |  | PQ | ABCN | 4803.554 | 8100408 | no | no |  |  | no |  |  | 1395190.538 | 15294757.973 |  | -1
node_1395222_518_15296329_68 |  |  | PQ | ABCN | 4803.554 | 8100408 | no | no |  |  | no |  |  | 1395222.518 | 15296329.68 |  | -1
node_1395232_873_15296320_558 |  |  | PQ | ABCN | 4803.554 | 8100408 | no | no |  |  | no |  |  | 1395232.873 | 15296320.558 |  | -1
node_1395244_125_15296313_493 |  |  | PQ | ABCN | 4803.554 | 8100408 | no | no |  |  | no |  |  | 1395244.125 | 15296313.493 |  | -1
node_1395246_3_15294785_682 |  |  | PQ | ABCN | 4803.554 | 8100408 | no | no |  |  | no |  |  | 1395246.3 | 15294785.682 |  | -1
node_1395247_85_15294788_25 |  |  | PQ | ABCN | 4803.554 | 8100408 | no | no |  |  | no |  |  | 1395247.85 | 15294788.25 |  | -1
node_1395248_448_15294791_385 |  |  | PQ | ABCN | 4803.554 | 8100408 | no | no |  |  | no |  |  | 1395248.448 | 15294791.385 |  | -1
node_1395260_128_15294784_68 |  |  | PQ | ABCN | 4803.554 | 8100408 | no | no |  |  | no |  |  | 1395260.128 | 15294784.68 |  | -1
node_1395262_531_15294787_155 |  |  | PQ | ABCN | 4803.554 | 8100408 | no | no |  |  | no |  |  | 1395262.531 | 15294787.155 |  | -1
node_1395264_996_15294790_261 |  |  | PQ | ABCN | 4803.554 | 8100408 | no | no |  |  | no |  |  | 1395264.996 | 15294790.261 |  | -1
node_1395276_692_15296106_769 |  |  | PQ | ABCN | 4803.554 | 8100408 | no | no |  |  | no |  |  | 1395276.692 | 15296106.769 |  | -1
node_1395278_22_15296133_33 |  |  | PQ | ABCN | 4803.554 | 8100408 | no | no |  |  | no |  |  | 1395278.22 | 15296133.33 |  | -1
node_1395280_332_15296080_625 |  |  | PQ | ABCN | 4803.554 | 8100408 | no | no |  |  | no |  |  | 1395280.332 | 15296080.625 |  | -1
node_1395280_962_15296440_508 |  |  | PQ | ABCN | 4803.554 | 8100408 | no | no |  |  | no |  |  | 1395280.962 | 15296440.508 |  | -1
node_1395283_883_15296429_493 |  |  | PQ | ABCN | 4803.554 | 8100408 | no | no |  |  | no |  |  | 1395283.883 | 15296429.493 |  | -1
node_1395288_322_15296416_715 |  |  | PQ | ABCN | 4803.554 | 8100408 | no | no |  |  | no |  |  | 1395288.322 | 15296416.715 |  | -1
node_1395341_635_15295832_238 |  |  | PQ | ABCN | 4803.554 | 8100408 | no | no |  |  | no |  |  | 1395341.635 | 15295832.238 |  | -1
node_1395353_807_15295853_362 |  |  | PQ | ABCN | 4803.554 | 8100408 | no | no |  |  | no |  |  | 1395353.807 | 15295853.362 |  | -1
node_1395361_512_15295877_962 |  |  | PQ | ABCN | 4803.554 | 8100408 | no | no |  |  | no |  |  | 1395361.512 | 15295877.962 |  | -1
node_1395362_69_15295778_856 |  |  | PQ | ABCN | 4803.554 | 8100408 | no | no |  |  | no |  |  | 1395362.69 | 15295778.856 |  | -1
node_1395395_517_15295440_228 |  |  | PQ | ABCN | 4803.554 | 8100408 | no | no |  |  | no |  |  | 1395395.517 | 15295440.228 |  | -1
node_1395408_524_15295438_67 |  |  | PQ | ABCN | 4803.554 | 8100408 | no | no |  |  | no |  |  | 1395408.524 | 15295438.67 |  | -1
node_1395416_311_15295815_009 |  |  | PQ | ABCN | 4803.554 | 8100408 | no | no |  |  | no |  |  | 1395416.311 | 15295815.009 |  | -1
node_1395422_387_15295820_758 |  |  | PQ | ABCN | 4803.554 | 8100408 | no | no |  |  | no |  |  | 1395422.387 | 15295820.758 |  | -1
node_1395425_463_15295831_287 |  |  | PQ | ABCN | 4803.554 | 8100408 | no | no |  |  | no |  |  | 1395425.463 | 15295831.287 |  | -1
node_1395448_293_15296033_258 |  |  | PQ | ABCN | 4803.554 | 8100408 | no | no |  |  | no |  |  | 1395448.293 | 15296033.258 |  | -1
node_1395481_02_15296143_29 |  |  | PQ | ABCN | 4803.554 | 8100408 | no | no |  |  | no |  |  | 1395481.02 | 15296143.29 |  | -1
node_1395484_8_15296112_146 |  |  | PQ | ABCN | 4803.554 | 8100408 | no | no |  |  | no |  |  | 1395484.8 | 15296112.146 |  | -1
node_1395485_677_15295095_055 |  |  | PQ | AN | 4803.554 | 8100408 | no | no |  |  | no |  |  | 1395485.677 | 15295095.055 |  | -1
node_1395486_026_15296128_299 |  |  | PQ | ABCN | 4803.554 | 8100408 | no | no |  |  | no |  |  | 1395486.026 | 15296128.299 |  | -1
node_1395566_713_15296712_258 |  |  | PQ | ABCN | 4803.554 | 8100408 | no | no |  |  | no |  |  | 1395566.713 | 15296712.258 |  | -1
node_1395574_148_15296708_799 |  |  | PQ | ABCN | 4803.554 | 8100408 | no | no |  |  | no |  |  | 1395574.148 | 15296708.799 |  | -1
node_1395581_924_15296710_388 |  |  | PQ | ABCN | 4803.554 | 8100408 | no | no |  |  | no |  |  | 1395581.924 | 15296710.388 |  | -1
node_1395619_947_15294791_011 |  |  | PQ | ABCN | 4803.554 | 8100408 | no | no |  |  | no |  |  | 1395619.947 | 15294791.011 |  | -1
node_1395628_216_15294793_291 |  |  | PQ | ABCN | 4803.554 | 8100408 | no | no |  |  | no |  |  | 1395628.216 | 15294793.291 |  | -1
node_1395658_965_15295937_298 |  |  | PQ | ABCN | 4803.554 | 8100408 | no | no |  |  | no |  |  | 1395658.965 | 15295937.298 |  | -1
node_1395668_107_15295933_219 |  |  | PQ | ABCN | 4803.554 | 8100408 | no | no |  |  | no |  |  | 1395668.107 | 15295933.219 |  | -1
node_1395674_129_15295928_291 |  |  | PQ | ABCN | 4803.554 | 8100408 | no | no |  |  | no |  |  | 1395674.129 | 15295928.291 |  | -1
node_1395785_924_15296302_433 |  |  | PQ | ABCN | 4803.554 | 8100408 | no | no |  |  | no |  |  | 1395785.924 | 15296302.433 |  | -1
node_1395788_02_15296310_459 |  |  | PQ | ABCN | 4803.554 | 8100408 | no | no |  |  | no |  |  | 1395788.02 | 15296310.459 |  | -1
node_1395790_942_15296315_37 |  |  | PQ | ABCN | 4803.554 | 8100408 | no | no |  |  | no |  |  | 1395790.942 | 15296315.37 |  | -1
node_1395807_97_15296614_275 |  |  | PQ | ABCN | 4803.554 | 8100408 | no | no |  |  | no |  |  | 1395807.97 | 15296614.275 |  | -1
node_1395807_321_15296599_708 |  |  | PQ | ABCN | 4803.554 | 8100408 | no | no |  |  | no |  |  | 1395807.321 | 15296599.708 |  | -1
node_1395807_869_15296607_371 |  |  | PQ | ABCN | 4803.554 | 8100408 | no | no |  |  | no |  |  | 1395807.869 | 15296607.371 |  | -1
node_1395824_714_15295133_592 |  |  | PQ | ABCN | 4803.554 | 8100408 | no | no |  |  | no |  |  | 1395824.714 | 15295133.592 |  | -1
node_1395889_976_15296417_365 |  |  | PQ | ABCN | 4803.554 | 8100408 | no | no |  |  | no |  |  | 1395889.976 | 15296417.365 |  | -1
node_1395979_558_15295719_03 |  |  | PQ | AN | 4803.554 | 8100408 | no | no |  |  | no |  |  | 1395979.558 | 15295719.03 |  | -1
node_1396058_785_15295336_807 |  |  | PQ | ABCN | 4803.554 | 8100408 | no | no |  |  | no |  |  | 1396058.785 | 15295336.807 |  | -1
node_1396070_205_15295335_975 |  |  | PQ | ABCN | 4803.554 | 8100408 | no | no |  |  | no |  |  | 1396070.205 | 15295335.975 |  | -1
node_1396079_749_15294815_871 |  |  | PQ | ABCN | 4803.554 | 8100408 | no | no |  |  | no |  |  | 1396079.749 | 15294815.871 |  | -1
node_1396089_444_15294817_07 |  |  | PQ | ABCN | 4803.554 | 8100408 | no | no |  |  | no |  |  | 1396089.444 | 15294817.07 |  | -1
node_1396090_204_15295103_476 |  |  | PQ | AN | 4803.554 | 8100408 | no | no |  |  | no |  |  | 1396090.204 | 15295103.476 |  | -1
node_1396116_029_15295740_825 |  |  | PQ | AN | 4803.554 | 8100408 | no | no |  |  | no |  |  | 1396116.029 | 15295740.825 |  | -1
node_1396120_212_15296162_449 |  |  | PQ | AN | 4803.554 | 8100408 | no | no |  |  | no |  |  | 1396120.212 | 15296162.449 |  | -1
node_1396147_947_15295892_809 |  |  | PQ | AN | 4803.554 | 8100408 | no | no |  |  | no |  |  | 1396147.947 | 15295892.809 |  | -1
node_1396165_125_15296544_653 |  |  | PQ | ABCN | 4803.554 | 8100408 | no | no |  |  | no |  |  | 1396165.125 | 15296544.653 |  | -1
node_1396344_279_15296708_349 |  |  | PQ | AN | 4803.554 | 8100408 | no | no |  |  | no |  |  | 1396344.279 | 15296708.349 |  | -1
node_1396360_935_15295802_958 |  |  | PQ | AN | 4803.554 | 8100408 | no | no |  |  | no |  |  | 1396360.935 | 15295802.958 |  | -1
node_1396362_151_15296475_185 |  |  | PQ | AN | 4803.554 | 8100408 | no | no |  |  | no |  |  | 1396362.151 | 15296475.185 |  | -1
node_8100408_200805258 |  |  | PQ | AN | 7199.557 | 8100408 | no | no |  |  | no |  |  | 1394452.16 | 15295284.789 |  | -1
node_8100408_200805265 |  |  | PQ | AN | 7199.557 | 8100408 | no | no |  |  | no |  |  | 1394588.608 | 15295250.522 |  | -1
node_8100408_200805272 |  |  | PQ | ABCN | 4803.554 | 8100408 | no | no |  |  | no |  |  | 1394528.364 | 15295036.072 |  | -1
node_8100408_200805496 |  |  | PQ | ABCN | 4803.554 | 8100408 | no | no |  |  | no |  |  | 1393183.203 | 15294306.949 |  | -1
node_8100408_200808602 |  |  | PQ | ABCN | 4803.554 | 8100408 | no | no |  |  | no |  |  | 1396190.655 | 15295371.189 |  | -1
node_8100408_200808637 |  |  | PQ | ABCN | 4803.554 | 8100408 | no | no |  |  | no |  |  | 1395404.127 | 15295459.907 |  | -1
node_8100408_200808676 |  |  | PQ | ABCN | 4803.554 | 8100408 | no | no |  |  | no |  |  | 1395750.109 | 15295419.248 |  | -1
node_8100408_200808690 |  |  | PQ | ABCN | 4803.554 | 8100408 | no | no |  |  | no |  |  | 1395850.379 | 15295409.88 |  | -1
node_8100408_200808705 |  |  | PQ | ABCN | 4803.554 | 8100408 | no | no |  |  | no |  |  | 1395977.162 | 15295395.238 |  | -1
node_8100408_200808716 |  |  | PQ | ABCN | 4803.554 | 8100408 | no | no |  |  | no |  |  | 1396068.084 | 15295387.489 |  | -1
node_8100408_200808785 |  |  | PQ | ABCN | 4803.554 | 8100408 | no | no |  |  | no |  |  | 1393411.536 | 15294048.184 |  | -1
node_8100408_200808787 |  |  | PQ | ABCN | 4803.554 | 8100408 | no | no |  |  | no |  |  | 1393419.738 | 15294140.917 |  | -1
node_8100408_200808789 |  |  | PQ | ABCN | 4803.554 | 8100408 | no | no |  |  | no |  |  | 1393444.672 | 15294225.653 |  | -1
node_8100408_200808791 |  |  | PQ | ABCN | 4803.554 | 8100408 | no | no |  |  | no |  |  | 1393449.714 | 15294306.815 |  | -1
node_8100408_200808792 |  |  | PQ | ABCN | 4803.554 | 8100408 | no | no |  |  | no |  |  | 1393528.118 | 15294399.232 |  | -1
node_8100408_200808793 |  |  | PQ | ABCN | 4803.554 | 8100408 | no | no |  |  | no |  |  | 1393590.422 | 15294476.376 |  | -1
node_8100408_200808794 |  |  | PQ | ABCN | 4803.554 | 8100408 | no | no |  |  | no |  |  | 1393656.87 | 15294540.573 |  | -1
node_8100408_200808796 |  |  | PQ | ABCN | 4803.554 | 8100408 | no | no |  |  | no |  |  | 1393716.446 | 15294564.197 |  | -1
node_8100408_200808801 |  |  | PQ | AN | 4803.554 | 8100408 | no | no |  |  | no |  |  | 1393955.696 | 15295119.589 |  | -1
node_8100408_200808808 |  |  | PQ | ABCN | 4803.554 | 8100408 | no | no |  |  | no |  |  | 1393320.991 | 15293576.166 |  | -1
node_8100408_200808809 |  |  | PQ | ABCN | 4803.554 | 8100408 | no | no |  |  | no |  |  | 1393349.275 | 15293677.524 |  | -1
node_8100408_200808810 |  |  | PQ | ABCN | 4803.554 | 8100408 | no | no |  |  | no |  |  | 1393369.778 | 15293787.575 |  | -1
node_8100408_200808811 |  |  | PQ | ABCN | 4803.554 | 8100408 | no | no |  |  | no |  |  | 1393381.239 | 15293898.696 |  | -1
node_8100408_200808812 |  |  | PQ | ABCN | 4803.554 | 8100408 | no | no |  |  | no |  |  | 1393386.288 | 15293939.273 |  | -1
node_8100408_200808813 |  |  | PQ | ABCN | 4803.554 | 8100408 | no | no |  |  | no |  |  | 1394261.29 | 15294768.484 |  | -1
node_8100408_200808814 |  |  | PQ | ABCN | 4803.554 | 8100408 | no | no |  |  | no |  |  | 1394343.308 | 15294769.231 |  | -1
node_8100408_200808816 |  |  | PQ | ABCN | 4803.554 | 8100408 | no | no |  |  | no |  |  | 1394491.07 | 15294746.208 |  | -1
node_8100408_200808817 |  |  | PQ | ABCN | 4803.554 | 8100408 | no | no |  |  | no |  |  | 1394586.509 | 15294751.598 |  | -1
node_8100408_200808818 |  |  | PQ | ABCN | 4803.554 | 8100408 | no | no |  |  | no |  |  | 1394714.247 | 15294767.752 |  | -1
node_8100408_200808819 |  |  | PQ | ABCN | 4803.554 | 8100408 | no | no |  |  | no |  |  | 1394850.772 | 15294778.611 |  | -1
node_8100408_200808820 |  |  | PQ | ABCN | 4803.554 | 8100408 | no | no |  |  | no |  |  | 1394994.825 | 15294781.759 |  | -1
node_8100408_200808821 |  |  | PQ | ABCN | 4803.554 | 8100408 | no | no |  |  | no |  |  | 1395076.742 | 15294784.667 |  | -1
node_8100408_200808822 |  |  | PQ | ABCN | 4803.554 | 8100408 | no | no |  |  | no |  |  | 1395177.692 | 15294791.04 |  | -1
node_8100408_200808824 |  |  | PQ | ABCN | 4803.554 | 8100408 | no | no |  |  | no |  |  | 1395230.855 | 15294788.189 |  | -1
node_8100408_200808825 |  |  | PQ | ABCN | 4803.554 | 8100408 | no | no |  |  | no |  |  | 1395259.614 | 15294795.377 |  | -1
node_8100408_200808827 |  |  | PQ | ABCN | 4803.554 | 8100408 | no | no |  |  | no |  |  | 1395371.355 | 15294813.376 |  | -1
node_8100408_200808828 |  |  | PQ | ABCN | 4803.554 | 8100408 | no | no |  |  | no |  |  | 1395497.133 | 15294813.448 |  | -1
node_8100408_200808829 |  |  | PQ | ABCN | 4803.554 | 8100408 | no | no |  |  | no |  |  | 1395621.927 | 15294819.151 |  | -1
node_8100408_200808831 |  |  | PQ | ABCN | 4803.554 | 8100408 | no | no |  |  | no |  |  | 1395738.557 | 15294832.749 |  | -1
node_8100408_200808832 |  |  | PQ | ABCN | 4803.554 | 8100408 | no | no |  |  | no |  |  | 1395854.246 | 15294838.896 |  | -1
node_8100408_200808833 |  |  | PQ | ABCN | 4803.554 | 8100408 | no | no |  |  | no |  |  | 1395981.328 | 15294848.658 |  | -1
node_8100408_200808834 |  |  | PQ | ABCN | 4803.554 | 8100408 | no | no |  |  | no |  |  | 1396083.512 | 15294842.185 |  | -1
node_8100408_200808835 |  |  | PQ | ABCN | 4803.554 | 8100408 | no | no |  |  | no |  |  | 1396192.999 | 15294852.88 |  | -1
node_8100408_200808845 |  |  | PQ | ABCN | 4803.554 | 8100408 | no | no |  |  | no |  |  | 1393613.634 | 15294744.382 |  | -1
node_8100408_200808846 |  |  | PQ | ABCN | 4803.554 | 8100408 | no | no |  |  | no |  |  | 1393705.061 | 15294727.572 |  | -1
node_8100408_200808847 |  |  | PQ | ABCN | 4803.554 | 8100408 | no | no |  |  | no |  |  | 1393874.126 | 15294736.059 |  | -1
node_8100408_200808848 |  |  | PQ | ABCN | 4803.554 | 8100408 | no | no |  |  | no |  |  | 1393978.011 | 15294745.84 |  | -1
node_8100408_200808849 |  |  | PQ | ABCN | 4803.554 | 8100408 | no | no |  |  | no |  |  | 1394120.591 | 15294760.958 |  | -1
node_8100408_200808850 |  |  | PQ | ABCN | 4803.554 | 8100408 | no | no |  |  | no |  |  | 1394165.155 | 15294714.988 |  | -1
node_8100408_200808853 |  |  | PQ | ABCN | 4803.554 | 8100408 | no | no |  |  | no |  |  | 1394425.507 | 15294620.091 |  | -1
node_8100408_200808854 |  |  | PQ | ABCN | 4803.554 | 8100408 | no | no |  |  | no |  |  | 1394326.44 | 15294533.515 |  | -1
node_8100408_200808856 |  |  | PQ | ABCN | 4803.554 | 8100408 | no | no |  |  | no |  |  | 1394160.462 | 15294325.496 |  | -1
node_8100408_200808859 |  |  | PQ | ABCN | 4803.554 | 8100408 | no | no |  |  | no |  |  | 1394521.201 | 15294803.526 |  | -1
node_8100408_200808860 |  |  | PQ | ABCN | 4803.554 | 8100408 | no | no |  |  | no |  |  | 1395087.002 | 15295463.908 |  | -1
node_8100408_200808861 |  |  | PQ | ABCN | 4803.554 | 8100408 | no | no |  |  | no |  |  | 1395158.986 | 15295551.683 |  | -1
node_8100408_200808862 |  |  | PQ | ABCN | 4803.554 | 8100408 | no | no |  |  | no |  |  | 1395229.665 | 15295633.701 |  | -1
node_8100408_200808863 |  |  | PQ | ABCN | 4803.554 | 8100408 | no | no |  |  | no |  |  | 1395286.242 | 15295702.509 |  | -1
node_8100408_200808870 |  |  | PQ | ABCN | 4803.554 | 8100408 | no | no |  |  | no |  |  | 1395397.988 | 15295836.622 |  | -1
node_8100408_200808871 |  |  | PQ | ABCN | 4803.554 | 8100408 | no | no |  |  | no |  |  | 1395445.237 | 15295920.807 |  | -1
node_8100408_200808873 |  |  | PQ | ABCN | 4803.554 | 8100408 | no | no |  |  | no |  |  | 1395439.891 | 15296118.907 |  | -1
node_8100408_200808874 |  |  | PQ | ABCN | 4803.554 | 8100408 | no | no |  |  | no |  |  | 1395392.86 | 15296236.263 |  | -1
node_8100408_200808876 |  |  | PQ | ABCN | 4803.554 | 8100408 | no | no |  |  | no |  |  | 1394585.393 | 15294878.631 |  | -1
node_8100408_200808877 |  |  | PQ | ABCN | 4803.554 | 8100408 | no | no |  |  | no |  |  | 1395320.806 | 15296331.479 |  | -1
node_8100408_200808878 |  |  | PQ | ABCN | 4803.554 | 8100408 | no | no |  |  | no |  |  | 1395253.122 | 15296438.037 |  | -1
node_8100408_200808889 |  |  | PQ | ABCN | 4803.554 | 8100408 | no | no |  |  | no |  |  | 1394655.445 | 15294964.046 |  | -1
node_8100408_200808900 |  |  | PQ | ABCN | 4803.554 | 8100408 | no | no |  |  | no |  |  | 1394734.482 | 15295051.889 |  | -1
node_8100408_200808913 |  |  | PQ | ABCN | 4803.554 | 8100408 | no | no |  |  | no |  |  | 1394801.223 | 15295126.08 |  | -1
node_8100408_200808925 |  |  | PQ | ABCN | 4803.554 | 8100408 | no | no |  |  | no |  |  | 1394841.177 | 15295186.899 |  | -1
node_8100408_200808936 |  |  | PQ | ABCN | 4803.554 | 8100408 | no | no |  |  | no |  |  | 1394916.717 | 15295271.936 |  | -1
node_8100408_200808948 |  |  | PQ | ABCN | 4803.554 | 8100408 | no | no |  |  | no |  |  | 1394954.181 | 15295307.292 |  | -1
node_8100408_200808962 |  |  | PQ | ABCN | 4803.554 | 8100408 | no | no |  |  | no |  |  | 1395022.017 | 15295390.465 |  | -1
node_8100408_200808967 |  |  | PQ | AN | 4803.554 | 8100408 | no | no |  |  | no |  |  | 1394888.119 | 15295073.267 |  | -1
node_8100408_200808968 |  |  | PQ | AN | 4803.554 | 8100408 | no | no |  |  | no |  |  | 1394977.809 | 15295075.507 |  | -1
node_8100408_200808969 |  |  | PQ | AN | 4803.554 | 8100408 | no | no |  |  | no |  |  | 1395092.888 | 15295074.448 |  | -1
node_8100408_200808970 |  |  | PQ | AN | 4803.554 | 8100408 | no | no |  |  | no |  |  | 1395181.485 | 15295095.255 |  | -1
node_8100408_200808971 |  |  | PQ | AN | 4803.554 | 8100408 | no | no |  |  | no |  |  | 1395303.932 | 15295094.501 |  | -1
node_8100408_200808972 |  |  | PQ | AN | 4803.554 | 8100408 | no | no |  |  | no |  |  | 1395383.755 | 15295096.03 |  | -1
node_8100408_200808973 |  |  | PQ | AN | 4803.554 | 8100408 | no | no |  |  | no |  |  | 1395479.69 | 15295115.566 |  | -1
node_8100408_200808975 |  |  | PQ | ABCN | 4803.554 | 8100408 | no | no |  |  | no |  |  | 1395838.716 | 15294981.494 |  | -1
node_8100408_200808976 |  |  | PQ | ABCN | 4803.554 | 8100408 | no | no |  |  | no |  |  | 1395837.328 | 15295037.571 |  | -1
node_8100408_200808977 |  |  | PQ | ABCN | 4803.554 | 8100408 | no | no |  |  | no |  |  | 1395860.314 | 15295130.464 |  | -1
node_8100408_200808978 |  |  | PQ | ABCN | 4803.554 | 8100408 | no | no |  |  | no |  |  | 1395849.948 | 15295234.268 |  | -1
node_8100408_200808979 |  |  | PQ | ABCN | 4803.554 | 8100408 | no | no |  |  | no |  |  | 1395848.029 | 15295321.033 |  | -1
node_8100408_200808980 |  |  | PQ | ABCN | 4803.554 | 8100408 | no | no |  |  | no |  |  | 1395842.545 | 15295386.504 |  | -1
node_8100408_200808981 |  |  | PQ | AN | 4803.554 | 8100408 | no | no |  |  | no |  |  | 1395979.885 | 15295131.271 |  | -1
node_8100408_200808983 |  |  | PQ | AN | 4803.554 | 8100408 | no | no |  |  | no |  |  | 1396087.231 | 15295131.732 |  | -1
node_8100408_200809073 |  |  | PQ | AN | 4803.554 | 8100408 | no | no |  |  | no |  |  | 1396411.973 | 15295563.867 |  | -1
node_8100408_200809074 |  |  | PQ | AN | 4803.554 | 8100408 | no | no |  |  | no |  |  | 1396405.392 | 15295666.889 |  | -1
node_8100408_200809075 |  |  | PQ | AN | 4803.554 | 8100408 | no | no |  |  | no |  |  | 1396389.95 | 15295802.105 |  | -1
node_8100408_200809077 |  |  | PQ | AN | 4803.554 | 8100408 | no | no |  |  | no |  |  | 1396386.179 | 15295880.445 |  | -1
node_8100408_200809078 |  |  | PQ | AN | 4803.554 | 8100408 | no | no |  |  | no |  |  | 1396378.405 | 15295969.482 |  | -1
node_8100408_200809079 |  |  | PQ | AN | 4803.554 | 8100408 | no | no |  |  | no |  |  | 1396370.058 | 15296071.982 |  | -1
node_8100408_200809080 |  |  | PQ | AN | 4803.554 | 8100408 | no | no |  |  | no |  |  | 1396361.276 | 15296170.795 |  | -1
node_8100408_200809081 |  |  | PQ | AN | 4803.554 | 8100408 | no | no |  |  | no |  |  | 1396355.365 | 15296244.052 |  | -1
node_8100408_200809082 |  |  | PQ | AN | 4803.554 | 8100408 | no | no |  |  | no |  |  | 1396347.796 | 15296324.881 |  | -1
node_8100408_200809084 |  |  | PQ | AN | 4803.554 | 8100408 | no | no |  |  | no |  |  | 1396338.841 | 15296435.763 |  | -1
node_8100408_200809086 |  |  | PQ | AN | 4803.554 | 8100408 | no | no |  |  | no |  |  | 1396328.972 | 15296560.98 |  | -1
node_8100408_200809087 |  |  | PQ | AN | 4803.554 | 8100408 | no | no |  |  | no |  |  | 1396318.318 | 15296686.027 |  | -1
node_8100408_200809466 |  |  | PQ | AN | 4803.554 | 8100408 | no | no |  |  | no |  |  | 1394100.83 | 15294804.719 |  | -1
node_8100408_200809468 |  |  | PQ | AN | 4803.554 | 8100408 | no | no |  |  | no |  |  | 1394185.109 | 15294944.855 |  | -1
node_8100408_200809469 |  |  | PQ | AN | 4803.554 | 8100408 | no | no |  |  | no |  |  | 1394245.487 | 15295044.188 |  | -1
node_8100408_200809470 |  |  | PQ | AN | 4803.554 | 8100408 | no | no |  |  | no |  |  | 1394294.554 | 15295120.631 |  | -1
node_8100408_200809471 |  |  | PQ | AN | 4803.554 | 8100408 | no | no |  |  | no |  |  | 1394352.226 | 15295210.086 |  | -1
node_8100408_200809472 |  |  | PQ | AN | 4803.554 | 8100408 | no | no |  |  | no |  |  | 1393683.612 | 15294799.511 |  | -1
node_8100408_200809473 |  |  | PQ | ABCN | 4803.554 | 8100408 | no | no |  |  | no |  |  | 1393764.529 | 15294856.418 |  | -1
node_8100408_200809474 |  |  | PQ | ABCN | 4803.554 | 8100408 | no | no |  |  | no |  |  | 1393806.705 | 15294946.396 |  | -1
node_8100408_200809475 |  |  | PQ | ABCN | 4803.554 | 8100408 | no | no |  |  | no |  |  | 1393842.456 | 15295015.702 |  | -1
node_8100408_200809476 |  |  | PQ | ABCN | 4803.554 | 8100408 | no | no |  |  | no |  |  | 1393877.134 | 15295082.121 |  | -1
node_8100408_200809479 |  |  | PQ | ABCN | 4803.554 | 8100408 | no | no |  |  | no |  |  | 1393955.508 | 15295243.009 |  | -1
node_8100408_200809481 |  |  | PQ | ABCN | 4803.554 | 8100408 | no | no |  |  | no |  |  | 1394060.127 | 15295363.551 |  | -1
node_8100408_200809487 |  |  | PQ | ABCN | 4803.554 | 8100408 | no | no |  |  | no |  |  | 1394200.297 | 15295415.758 |  | -1
node_8100408_200809488 |  |  | PQ | ABCN | 4803.554 | 8100408 | no | no |  |  | no |  |  | 1394311.018 | 15295422.354 |  | -1
node_8100408_200809491 |  |  | PQ | ABCN | 4803.554 | 8100408 | no | no |  |  | no |  |  | 1394424.121 | 15295424.359 |  | -1
node_8100408_200809492 |  |  | PQ | ABCN | 4803.554 | 8100408 | no | no |  |  | no |  |  | 1394551.022 | 15295408.192 |  | -1
node_8100408_200809493 |  |  | PQ | ABCN | 4803.554 | 8100408 | no | no |  |  | no |  |  | 1394643.549 | 15295429.694 |  | -1
node_8100408_200809494 |  |  | PQ | ABCN | 4803.554 | 8100408 | no | no |  |  | no |  |  | 1394743.728 | 15295430.283 |  | -1
node_8100408_200809495 |  |  | PQ | ABCN | 4803.554 | 8100408 | no | no |  |  | no |  |  | 1394840.006 | 15295472.906 |  | -1
node_8100408_200809497 |  |  | PQ | ABCN | 4803.554 | 8100408 | no | no |  |  | no |  |  | 1394928.17 | 15295533.586 |  | -1
node_8100408_200809498 |  |  | PQ | ABCN | 4803.554 | 8100408 | no | no |  |  | no |  |  | 1394982.961 | 15295589.149 |  | -1
node_8100408_200809499 |  |  | PQ | ABCN | 4803.554 | 8100408 | no | no |  |  | no |  |  | 1395051.087 | 15295628.259 |  | -1
node_8100408_200809501 |  |  | PQ | ABCN | 4803.554 | 8100408 | no | no |  |  | no |  |  | 1395130.559 | 15295731.919 |  | -1
node_8100408_200809502 |  |  | PQ | ABCN | 4803.554 | 8100408 | no | no |  |  | no |  |  | 1395194.897 | 15295797.225 |  | -1
node_8100408_200809503 |  |  | PQ | ABCN | 4803.554 | 8100408 | no | no |  |  | no |  |  | 1395285.498 | 15295906.244 |  | -1
node_8100408_200809504 |  |  | PQ | ABCN | 4803.554 | 8100408 | no | no |  |  | no |  |  | 1395358.315 | 15296016.601 |  | -1
node_8100408_200809505 |  |  | PQ | ABCN | 4803.554 | 8100408 | no | no |  |  | no |  |  | 1395356.744 | 15296120.672 |  | -1
node_8100408_200809506 |  |  | PQ | ABCN | 4803.554 | 8100408 | no | no |  |  | no |  |  | 1395333.819 | 15296224.153 |  | -1
node_8100408_200809507 |  |  | PQ | ABCN | 4803.554 | 8100408 | no | no |  |  | no |  |  | 1395254.234 | 15296339.081 |  | -1
node_8100408_200809508 |  |  | PQ | ABCN | 4803.554 | 8100408 | no | no |  |  | no |  |  | 1395166.729 | 15296444.488 |  | -1
node_8100408_200809509 |  |  | PQ | ABCN | 4803.554 | 8100408 | no | no |  |  | no |  |  | 1394435.556 | 15295475.195 |  | -1
node_8100408_200809510 |  |  | PQ | ABCN | 4803.554 | 8100408 | no | no |  |  | no |  |  | 1394441.897 | 15295643.786 |  | -1
node_8100408_200809511 |  |  | PQ | ABCN | 4803.554 | 8100408 | no | no |  |  | no |  |  | 1394445.508 | 15295768.166 |  | -1
node_8100408_200809512 |  |  | PQ | ABCN | 4803.554 | 8100408 | no | no |  |  | no |  |  | 1394452.101 | 15295839.767 |  | -1
node_8100408_200809513 |  |  | PQ | ABCN | 4803.554 | 8100408 | no | no |  |  | no |  |  | 1394572.809 | 15295866.992 |  | -1
node_8100408_200809514 |  |  | PQ | ABCN | 4803.554 | 8100408 | no | no |  |  | no |  |  | 1394734.804 | 15295891.269 |  | -1
node_8100408_200809515 |  |  | PQ | ABCN | 4803.554 | 8100408 | no | no |  |  | no |  |  | 1394844.303 | 15295906.425 |  | -1
node_8100408_200809516 |  |  | PQ | ABCN | 4803.554 | 8100408 | no | no |  |  | no |  |  | 1394942.519 | 15295935.523 |  | -1
node_8100408_200809518 |  |  | PQ | ABCN | 4803.554 | 8100408 | no | no |  |  | no |  |  | 1395048.183 | 15296029.52 |  | -1
node_8100408_200809521 |  |  | PQ | AN | 4803.554 | 8100408 | no | no |  |  | no |  |  | 1396297.609 | 15295705.796 |  | -1
node_8100408_200809528 |  |  | PQ | AN | 4803.554 | 8100408 | no | no |  |  | no |  |  | 1396015.932 | 15295707.97 |  | -1
node_8100408_200809529 |  |  | PQ | AN | 4803.554 | 8100408 | no | no |  |  | no |  |  | 1396114.104 | 15295711.319 |  | -1
node_8100408_200809530 |  |  | PQ | AN | 4803.554 | 8100408 | no | no |  |  | no |  |  | 1396205.333 | 15295706.107 |  | -1
node_8100408_200809531 |  |  | PQ | ABCN | 4803.554 | 8100408 | no | no |  |  | no |  |  | 1395454.394 | 15295866.977 |  | -1
node_8100408_200809533 |  |  | PQ | ABCN | 4803.554 | 8100408 | no | no |  |  | no |  |  | 1395601.555 | 15295866.123 |  | -1
node_8100408_200809534 |  |  | PQ | ABCN | 4803.554 | 8100408 | no | no |  |  | no |  |  | 1395654.55 | 15295908.421 |  | -1
node_8100408_200809535 |  |  | PQ | ABCN | 4803.554 | 8100408 | no | no |  |  | no |  |  | 1395749.678 | 15295866.613 |  | -1
node_8100408_200809536 |  |  | PQ | ABCN | 4803.554 | 8100408 | no | no |  |  | no |  |  | 1395842.496 | 15295892.874 |  | -1
node_8100408_200809537 |  |  | PQ | AN | 4803.554 | 8100408 | no | no |  |  | no |  |  | 1395958.448 | 15295908.293 |  | -1
node_8100408_200809538 |  |  | PQ | AN | 4803.554 | 8100408 | no | no |  |  | no |  |  | 1396054.966 | 15295915.14 |  | -1
node_8100408_200809539 |  |  | PQ | AN | 4803.554 | 8100408 | no | no |  |  | no |  |  | 1396139.533 | 15295923.676 |  | -1
node_8100408_200809542 |  |  | PQ | ABCN | 4803.554 | 8100408 | no | no |  |  | no |  |  | 1395861.173 | 15296139.363 |  | -1
node_8100408_200809545 |  |  | PQ | AN | 4803.554 | 8100408 | no | no |  |  | no |  |  | 1396149.292 | 15296154.916 |  | -1
node_8100408_200809546 |  |  | PQ | AN | 4803.554 | 8100408 | no | no |  |  | no |  |  | 1396264.057 | 15296158.447 |  | -1
node_8100408_200809547 |  |  | PQ | ABCN | 4803.554 | 8100408 | no | no |  |  | no |  |  | 1395842.399 | 15295932.113 |  | -1
node_8100408_200809548 |  |  | PQ | ABCN | 4803.554 | 8100408 | no | no |  |  | no |  |  | 1395829.628 | 15296111.638 |  | -1
node_8100408_200809549 |  |  | PQ | ABCN | 4803.554 | 8100408 | no | no |  |  | no |  |  | 1395846.714 | 15296180.812 |  | -1
node_8100408_200809550 |  |  | PQ | ABCN | 4803.554 | 8100408 | no | no |  |  | no |  |  | 1395843.123 | 15296297.738 |  | -1
node_8100408_200809551 |  |  | PQ | ABCN | 4803.554 | 8100408 | no | no |  |  | no |  |  | 1395803.394 | 15296291.51 |  | -1
node_8100408_200809553 |  |  | PQ | ABCN | 4803.554 | 8100408 | no | no |  |  | no |  |  | 1395853.099 | 15296380.962 |  | -1
node_8100408_200809554 |  |  | PQ | ABCN | 4803.554 | 8100408 | no | no |  |  | no |  |  | 1395864.964 | 15296491.755 |  | -1
node_8100408_200809555 |  |  | PQ | ABCN | 4803.554 | 8100408 | no | no |  |  | no |  |  | 1395875.542 | 15296603.185 |  | -1
node_8100408_200809556 |  |  | PQ | ABCN | 4803.554 | 8100408 | no | no |  |  | no |  |  | 1395824.727 | 15296606.54 |  | -1
node_8100408_200809557 |  |  | PQ | ABCN | 4803.554 | 8100408 | no | no |  |  | no |  |  | 1395877.032 | 15296660.491 |  | -1
node_8100408_200809558 |  |  | PQ | ABCN | 4803.554 | 8100408 | no | no |  |  | no |  |  | 1395892.421 | 15296402.265 |  | -1
node_8100408_200809559 |  |  | PQ | ABCN | 4803.554 | 8100408 | no | no |  |  | no |  |  | 1395982.131 | 15296411.469 |  | -1
node_8100408_200809560 |  |  | PQ | ABCN | 4803.554 | 8100408 | no | no |  |  | no |  |  | 1396056.382 | 15296415.803 |  | -1
node_8100408_200809561 |  |  | PQ | ABCN | 4803.554 | 8100408 | no | no |  |  | no |  |  | 1396168.628 | 15296423.848 |  | -1
node_8100408_200809562 |  |  | PQ | ABCN | 4803.554 | 8100408 | no | no |  |  | no |  |  | 1396256.076 | 15296432.009 |  | -1
node_8100408_200809564 |  |  | PQ | ABCN | 4803.554 | 8100408 | no | no |  |  | no |  |  | 1395577.399 | 15296727.364 |  | -1
node_8100408_200809565 |  |  | PQ | ABCN | 4803.554 | 8100408 | no | no |  |  | no |  |  | 1395689.713 | 15296692.236 |  | -1
node_8100408_200809566 |  |  | PQ | ABCN | 4803.554 | 8100408 | no | no |  |  | no |  |  | 1395801.992 | 15296688.163 |  | -1
node_8100408_200815772 |  |  | PQ | ABCN | 4803.554 | 8100408 | no | no |  |  | no |  |  | 1393653.243 | 15295346.882 |  | -1
node_8100408_200815773 |  |  | PQ | ABCN | 4803.554 | 8100408 | no | no |  |  | no |  |  | 1393586.745 | 15294747.056 |  | -1
node_8100408_200815774 |  |  | PQ | ABCN | 4803.554 | 8100408 | no | no |  |  | no |  |  | 1393477.367 | 15294809.85 |  | -1
node_8100408_200815777 |  |  | PQ | ABCN | 4803.554 | 8100408 | no | no |  |  | no |  |  | 1393333.419 | 15294925.654 |  | -1
node_8100408_200815780 |  |  | PQ | ABCN | 4803.554 | 8100408 | no | no |  |  | no |  |  | 1393707.298 | 15294636.706 |  | -1
node_8100408_200815781 |  |  | PQ | ABCN | 4803.554 | 8100408 | no | no |  |  | no |  |  | 1393658.323 | 15295316.953 |  | -1
node_8100408_200815783 |  |  | PQ | ABCN | 4803.554 | 8100408 | no | no |  |  | no |  |  | 1393716.628 | 15295202.112 |  | -1
node_8100408_200815785 |  |  | PQ | ABCN | 4803.554 | 8100408 | no | no |  |  | no |  |  | 1393674.402 | 15295136.683 |  | -1
node_8100408_200815786 |  |  | PQ | ABCN | 4803.554 | 8100408 | no | no |  |  | no |  |  | 1393640.657 | 15295057.241 |  | -1
node_8100408_200815787 |  |  | PQ | ABCN | 4803.554 | 8100408 | no | no |  |  | no |  |  | 1393599.886 | 15294985.186 |  | -1
node_8100408_200815788 |  |  | PQ | ABCN | 4803.554 | 8100408 | no | no |  |  | no |  |  | 1393598.676 | 15294923.757 |  | -1
node_8100408_200815789 |  |  | PQ | ABCN | 4803.554 | 8100408 | no | no |  |  | no |  |  | 1393595.785 | 15294831.475 |  | -1
node_8100408_200815855 |  |  | PQ | ABCN | 4803.554 | 8100408 | no | no |  |  | no |  |  | 1393534.447 | 15294659.03 |  | -1
node_8100408_200815856 |  |  | PQ | ABCN | 4803.554 | 8100408 | no | no |  |  | no |  |  | 1393415.076 | 15294526.344 |  | -1
node_8100408_200815859 |  |  | PQ | ABCN | 4803.554 | 8100408 | no | no |  |  | no |  |  | 1393392.035 | 15294331.902 |  | -1
node_8100408_200917260 |  |  | PQ | ABCN | 4803.554 | 8100408 | no | no |  |  | no |  |  | 1393536.347 | 15294632.339 |  | -1
node_8100408_200917261 |  |  | PQ | AN | 4803.554 | 8100408 | no | no |  |  | no |  |  | 1393507.151 | 15294603.393 |  | -1
node_8100408_200935236 |  |  | PQ | ABCN | 4803.554 | 8100408 | no | no |  |  | no |  |  | 1393733.688 | 15294587.231 |  | -1
node_8100408_200948180 |  |  | PQ | ABCN | 4803.554 | 8100408 | no | no |  |  | no |  |  | 1394279.785 | 15294467.673 |  | -1
node_8100408_200948182 |  |  | PQ | AN | 4803.554 | 8100408 | no | no |  |  | no |  |  | 1394135.749 | 15294868.325 |  | -1
node_8100408_200948183 |  |  | PQ | AN | 4803.554 | 8100408 | no | no |  |  | no |  |  | 1396348.771 | 15295702.951 |  | -1
node_8100408_200956019 |  |  | PQ | ABCN | 4803.554 | 8100408 | no | no |  |  | no |  |  | 1395182.125 | 15296457.817 |  | -1
node_8100408_200958235 |  |  | PQ | ABCN | 4803.554 | 8100408 | no | no |  |  | no |  |  | 1393364.279 | 15294410.838 |  | -1
node_8100408_200969235 |  |  | PQ | ABCN | 4803.554 | 8100408 | no | no |  |  | no |  |  | 1395238.373 | 15294799.832 |  | -1
node_8100408_200969257 |  |  | PQ | ABCN | 4803.554 | 8100408 | no | no |  |  | no |  |  | 1395351.042 | 15295776.666 |  | -1
node_8100408_200969364 |  |  | PQ | ABCN | 4803.554 | 8100408 | no | no |  |  | no |  |  | 1393486.613 | 15294143.676 |  | -1
node_8100408_200975583 |  |  | PQ | ABN | 4803.554 | 8100408 | no | no |  |  | no |  |  | 1394809.394 | 15295060.311 |  | -1
node_8100408_200984404 |  |  | PQ | ABCN | 4803.554 | 8100408 | no | no |  |  | no |  |  | 1395449.366 | 15296022.313 |  | -1
node_8100408_200988515 |  |  | PQ | AN | 4803.554 | 8100408 | no | no |  |  | no |  |  | 1396411.424 | 15295453.086 |  | -1
node_8100408_201010603 |  |  | PQ | ABCN | 4803.554 | 8100408 | no | no |  |  | no |  |  | 1393392.298 | 15293681.427 |  | -1
node_8100408_201011041 |  |  | PQ | ABCN | 4803.554 | 8100408 | no | no |  |  | no |  |  | 1393472.496 | 15293602.653 |  | -1
node_8100408_201018915 |  |  | PQ | ABCN | 4803.554 | 8100408 | no | no |  |  | no |  |  | 1395544.001 | 15295443.784 |  | -1
node_8100408_201018936 |  |  | PQ | ABCN | 4803.554 | 8100408 | no | no |  |  | no |  |  | 1395629.651 | 15295434.024 |  | -1
node_8100408_201018937 |  |  | PQ | ABCN | 4803.554 | 8100408 | no | no |  |  | no |  |  | 1396300.519 | 15295356.805 |  | -1
node_8100408_201018938 |  |  | PQ | ABCN | 4803.554 | 8100408 | no | no |  |  | no |  |  | 1396373.378 | 15295346.538 |  | -1
node_8100408_201038205 |  |  | PQ | ABCN | 4803.554 | 8100408 | no | no |  |  | no |  |  | 1393644.178 | 15294187.068 |  | -1
node_8100408_201063680 |  |  | PQ | ABCN | 4803.554 | 8100408 | no | no |  |  | no |  |  | 1393681.397 | 15295272.449 |  | -1
node_8100408_311884389 |  |  | PQ | ABCN | 4803.554 | 8100408 | no | no |  |  | no |  |  | 1393726.96 | 15294656.64 |  | -1
node_8100408_311908838 |  |  | PQ | AN | 7199.557 | 8100408 | no | no |  |  | no |  |  | 1394427.959 | 15295401.954 |  | -1
node_8100408_311988546 |  |  | PQ | AN | 4803.554 | 8100408 | no | no |  |  | no |  |  | 1394230.044 | 15294613.992 |  | -1
node_8100408_312090319 |  |  | PQ | ABCN | 4803.554 | 8100408 | no | no |  |  | no |  |  | 1393787.284 | 15294646.819 |  | -1
node_8100408_312090320 |  |  | PQ | ABCN | 4803.554 | 8100408 | no | no |  |  | no |  |  | 1393772.207 | 15294616.2 |  | -1
node_8100408_312092417 |  |  | PQ | ABCN | 4803.554 | 8100408 | no | no |  |  | no |  |  | 1394659.805 | 15295486.519 |  | -1
node_8100408_312092421 |  |  | PQ | ABCN | 4803.554 | 8100408 | no | no |  |  | no |  |  | 1394785.828 | 15295500.354 |  | -1
node_8100408_312108357 |  |  | PQ | ABCN | 4803.554 | 8100408 | no | no |  |  | no |  |  | 1394473.152 | 15294825.881 |  | -1
node_8100408_312141204 |  |  | PQ | ABCN | 4803.554 | 8100408 | no | no |  |  | no |  |  | 1396167.84 | 15296462.314 |  | -1
node_8100408_312141207 |  |  | PQ | ABCN | 4803.554 | 8100408 | no | no |  |  | no |  |  | 1396165.616 | 15296526.92 |  | -1
node_8100408_312143848 |  |  | PQ | ABCN | 4803.554 | 8100408 | no | no |  |  | no |  |  | 1393923.699 | 15294740.726 |  | -1
node_220538917 |  |  | PQ | AN | 7199.557 | 8100408 | no | no |  |  | no |  |  | 1394427.425 | 15295405.072 |  | -1
node_220539514 |  |  | PQ | AN | 4803.554 | 8100408 | no | no |  |  | no |  |  | 1394426.793 | 15295408.759 |  | -1
node_220553241 |  |  | PQ | ABCN | 4803.554 | 8100408 | no | no |  |  | no |  |  | 1395448.832 | 15296027.759 |  | -1
node_SOURCE_8100408 |  |  | SWING | ABCN | 4803.554 | 8100408 | no | no |  |  | no |  |  | 1393616.296 | 15295362.162 |  | -1
node_intto1_8100408_200805272 |  |  | PQ | ABCN | 4803.554 | 8100408 | no | no |  |  | no |  |  | 1394528.364 | 15295036.072 |  | -1
node_intto1_8100408_200805496 |  |  | PQ | ABCN | 4803.554 | 8100408 | no | no |  |  | no |  |  | 1393183.203 | 15294306.949 |  | -1
node_intto1_8100408_200808853 |  |  | PQ | ABCN | 4803.554 | 8100408 | no | no |  |  | no |  |  | 1394425.507 | 15294620.091 |  | -1
node_intto1_8100408_200808854 |  |  | PQ | ABCN | 4803.554 | 8100408 | no | no |  |  | no |  |  | 1394326.44 | 15294533.515 |  | -1
node_intto1_8100408_200808968 |  |  | PQ | AN | 4803.554 | 8100408 | no | no |  |  | no |  |  | 1394977.809 | 15295075.507 |  | -1
node_intto1_8100408_200808975 |  |  | PQ | ABCN | 4803.554 | 8100408 | no | no |  |  | no |  |  | 1395838.716 | 15294981.494 |  | -1
node_intto1_8100408_200809503 |  |  | PQ | ABCN | 4803.554 | 8100408 | no | no |  |  | no |  |  | 1395285.498 | 15295906.244 |  | -1
node_intto1_8100408_200809513 |  |  | PQ | ABCN | 4803.554 | 8100408 | no | no |  |  | no |  |  | 1394572.809 | 15295866.992 |  | -1
node_intto1_8100408_200809534 |  |  | PQ | ABCN | 4803.554 | 8100408 | no | no |  |  | no |  |  | 1395654.55 | 15295908.421 |  | -1
node_intto1_8100408_200809537 |  |  | PQ | AN | 4803.554 | 8100408 | no | no |  |  | no |  |  | 1395958.448 | 15295908.293 |  | -1
node_intto1_8100408_200809546 |  |  | PQ | AN | 4803.554 | 8100408 | no | no |  |  | no |  |  | 1396264.057 | 15296158.447 |  | -1
node_intto1_8100408_200809551 |  |  | PQ | ABCN | 4803.554 | 8100408 | no | no |  |  | no |  |  | 1395803.394 | 15296291.51 |  | -1
node_intto1_8100408_200809556 |  |  | PQ | ABCN | 4803.554 | 8100408 | no | no |  |  | no |  |  | 1395824.727 | 15296606.54 |  | -1
node_intto1_8100408_200809558 |  |  | PQ | ABCN | 4803.554 | 8100408 | no | no |  |  | no |  |  | 1395892.421 | 15296402.265 |  | -1
node_intto1_8100408_200815859 |  |  | PQ | ABCN | 4803.554 | 8100408 | no | no |  |  | no |  |  | 1393392.035 | 15294331.902 |  | -1
node_intto1_8100408_200917260 |  |  | PQ | ABCN | 4803.554 | 8100408 | no | no |  |  | no |  |  | 1393536.347 | 15294632.339 |  | -1
node_intto1_8100408_200935236 |  |  | PQ | ABCN | 4803.554 | 8100408 | no | no |  |  | no |  |  | 1393733.688 | 15294587.231 |  | -1
node_intto1_8100408_200948183 |  |  | PQ | AN | 4803.554 | 8100408 | no | no |  |  | no |  |  | 1396348.771 | 15295702.951 |  | -1
node_intto1_8100408_200956019 |  |  | PQ | ABCN | 4803.554 | 8100408 | no | no |  |  | no |  |  | 1395182.125 | 15296457.817 |  | -1
node_intto1_8100408_200988515 |  |  | PQ | AN | 4803.554 | 8100408 | no | no |  |  | no |  |  | 1396411.424 | 15295453.086 |  | -1
node_intto1_8100408_201011041 |  |  | PQ | ABCN | 4803.554 | 8100408 | no | no |  |  | no |  |  | 1393472.496 | 15293602.653 |  | -1
node_intto1_8100408_201038205 |  |  | PQ | ABCN | 4803.554 | 8100408 | no | no |  |  | no |  |  | 1393644.178 | 15294187.068 |  | -1
node_intto1_8100408_311988546 |  |  | PQ | AN | 4803.554 | 8100408 | no | no |  |  | no |  |  | 1394230.044 | 15294613.992 |  | -1
node_intto1_8100408_312090320 |  |  | PQ | ABCN | 4803.554 | 8100408 | no | no |  |  | no |  |  | 1393772.207 | 15294616.2 |  | -1
node_intto1_8100408_312092421 |  |  | PQ | ABCN | 4803.554 | 8100408 | no | no |  |  | no |  |  | 1394785.828 | 15295500.354 |  | -1
node_intto1_8100408_312141207 |  |  | PQ | ABCN | 4803.554 | 8100408 | no | no |  |  | no |  |  | 1396165.616 | 15296526.92 |  | -1
node_intto1_220538917 |  |  | PQ | AN | 4803.554 | 8100408 | no | no |  |  | no |  |  | 1394427.425 | 15295405.072 |  | -1
node_intto1_220539514 |  |  | PQ | AN | 4803.554 | 8100408 | no | no |  |  | no |  |  | 1394426.793 | 15295408.759 |  | -1
node_intto1_220553241 |  |  | PQ | ABCN | 4803.554 | 8100408 | no | no |  |  | no |  |  | 1395448.832 | 15296027.759 |  | -1

## overhead_line
data_type | static
owner_type | feeder
owner | 8100408
object | overhead_line
name | groupid | phases | fr | to | length | configuration | dcircuit | selected | monitored | monitored_fields | class_monitored_fields | played | played_fields | comments | R | X | B | lim_kw
oh_line_8100408_200808602 |  | ABCN | node_8100408_200808716 | node_8100408_200808602 | 123.65 | bal_3P_1/0AC_2/0CU(N) | 8100408 | no | no |  |  | no |  |  | 0 | 0 | 0 | 0
oh_line_8100408_200808637 |  | ABCN | node_8100408_201018915 | node_8100408_200808637 | 140.8 | bal_3P_1/0AC_4/0AL(N) | 8100408 | no | no |  |  | no |  |  | 0 | 0 | 0 | 0
oh_line_8100408_200808676 |  | ABCN | node_8100408_200808690 | node_8100408_200808676 | 100.707 | bal_3P_1/0AC_2CU_(N) | 8100408 | no | no |  |  | no |  |  | 0 | 0 | 0 | 0
oh_line_8100408_200808690 |  | ABCN | node_8100408_200808980 | node_8100408_200808690 | 24.653 | bal_3P_1/0AC_2/0CU(N) | 8100408 | no | no |  |  | no |  |  | 0 | 0 | 0 | 0
oh_line_8100408_200808705 |  | ABCN | node_8100408_200808690 | node_8100408_200808705 | 127.626 | bal_3P_1/0AC_2/0CU(N) | 8100408 | no | no |  |  | no |  |  | 0 | 0 | 0 | 0
oh_line_8100408_200808716 |  | ABCN | node_8100408_200808705 | node_8100408_200808716 | 91.252 | bal_3P_1/0AC_2/0CU(N) | 8100408 | no | no |  |  | no |  |  | 0 | 0 | 0 | 0
oh_line_8100408_200808785 |  | ABCN | node_8100408_200808787 | node_8100408_200808785 | 93.095 | bal_3P_1/0AA_1/0AA(N) | 8100408 | no | no |  |  | no |  |  | 0 | 0 | 0 | 0
oh_line_8100408_200808787 |  | ABCN | node_8100408_200808789 | node_8100408_200808787 | 88.328 | bal_3P_1/0AC_1/0AC(N) | 8100408 | no | no |  |  | no |  |  | 0 | 0 | 0 | 0
oh_line_8100408_200808789 |  | ABCN | node_8100408_200808791 | node_8100408_200808789 | 81.319 | bal_3P_1/0AC_1/0AC(N) | 8100408 | no | no |  |  | no |  |  | 0 | 0 | 0 | 0
oh_line_8100408_200808791 |  | ABCN | node_8100408_200808792 | node_8100408_200808791 | 121.194 | bal_3P_1/0AA_1/0AA(N) | 8100408 | no | no |  |  | no |  |  | 0 | 0 | 0 | 0
oh_line_8100408_200808792 |  | ABCN | node_8100408_200808793 | node_8100408_200808792 | 99.161 | bal_3P_1/0AA_1/0AA(N) | 8100408 | no | no |  |  | no |  |  | 0 | 0 | 0 | 0
oh_line_8100408_200808793 |  | ABCN | node_8100408_200808794 | node_8100408_200808793 | 92.394 | bal_3P_1/0AA_1/0AA(N) | 8100408 | no | no |  |  | no |  |  | 0 | 0 | 0 | 0
oh_line_8100408_200808794 |  | ABCN | node_8100408_311884389 | node_8100408_200808794 | 135.588 | bal_3P_1/0AC_2/0CU(N) | 8100408 | no | no |  |  | no |  |  | 0 | 0 | 0 | 0
oh_line_8100408_200808796 |  | ABCN | node_8100408_200808794 | node_8100408_200808796 | 64.089 | bal_3P_1/0AC_2CU_(N) | 8100408 | no | no |  |  | no |  |  | 0 | 0 | 0 | 0
oh_line_8100408_200808801 |  | AN | node_8100408_200809476 | node_8100408_200808801 | 87.04 | bal_1P_1/0AA_4/0AL(N) | 8100408 | no | no |  |  | no |  |  | 0 | 0 | 0 | 0
oh_line_8100408_200808808 |  | ABCN | node_8100408_200808809 | node_8100408_200808808 | 105.231 | bal_3P_1/0AA_1/0AA(N) | 8100408 | no | no |  |  | no |  |  | 0 | 0 | 0 | 0
oh_line_8100408_200808809 |  | ABCN | node_8100408_200808810 | node_8100408_200808809 | 111.944 | bal_3P_1/0AA_1/0AA(N) | 8100408 | no | no |  |  | no |  |  | 0 | 0 | 0 | 0
oh_line_8100408_200808810 |  | ABCN | node_8100408_200808811 | node_8100408_200808810 | 111.711 | bal_3P_1/0AA_1/0AA(N) | 8100408 | no | no |  |  | no |  |  | 0 | 0 | 0 | 0
oh_line_8100408_200808811 |  | ABCN | node_8100408_200808812 | node_8100408_200808811 | 40.89 | bal_3P_1/0AA_1/0AA(N) | 8100408 | no | no |  |  | no |  |  | 0 | 0 | 0 | 0
oh_line_8100408_200808812 |  | ABCN | node_8100408_200808785 | node_8100408_200808812 | 111.799 | bal_3P_1/0AA_1/0AA(N) | 8100408 | no | no |  |  | no |  |  | 0 | 0 | 0 | 0
oh_line_8100408_200808813 |  | ABCN | node_8100408_200808849 | node_8100408_200808813 | 140.9 | bal_3P_477AL_2/0CU(N) | 8100408 | no | no |  |  | no |  |  | 0 | 0 | 0 | 0
oh_line_8100408_200808814 |  | ABCN | node_8100408_200808813 | node_8100408_200808814 | 82.022 | bal_3P_477AL_2/0CU(N) | 8100408 | no | no |  |  | no |  |  | 0 | 0 | 0 | 0
oh_line_8100408_200808816 |  | ABCN | node_8100408_200808814 | node_8100408_200808816 | 149.545 | bal_3P_477AL_2/0CU(N) | 8100408 | no | no |  |  | no |  |  | 0 | 0 | 0 | 0
oh_line_8100408_200808817 |  | ABCN | node_8100408_200808816 | node_8100408_200808817 | 95.591 | bal_3P_2/0CU_2/0CU(N) | 8100408 | no | no |  |  | no |  |  | 0 | 0 | 0 | 0
oh_line_8100408_200808818 |  | ABCN | node_8100408_200808817 | node_8100408_200808818 | 128.755 | bal_3P_2/0CU_4/0AL(N) | 8100408 | no | no |  |  | no |  |  | 0 | 0 | 0 | 0
oh_line_8100408_200808819 |  | ABCN | node_8100408_200808818 | node_8100408_200808819 | 136.956 | bal_3P_2/0CU_4/0AL(N) | 8100408 | no | no |  |  | no |  |  | 0 | 0 | 0 | 0
oh_line_8100408_200808820 |  | ABCN | node_8100408_200808819 | node_8100408_200808820 | 144.088 | bal_3P_2/0CU_4/0AL(N) | 8100408 | no | no |  |  | no |  |  | 0 | 0 | 0 | 0
oh_line_8100408_200808821 |  | ABCN | node_8100408_200808820 | node_8100408_200808821 | 81.968 | bal_3P_2/0CU_4/0AL(N) | 8100408 | no | no |  |  | no |  |  | 0 | 0 | 0 | 0
oh_line_8100408_200808822 |  | ABCN | node_8100408_200808821 | node_8100408_200808822 | 101.151 | bal_3P_2/0CU_4/0AL(N) | 8100408 | no | no |  |  | no |  |  | 0 | 0 | 0 | 0
oh_line_8100408_200808824 |  | ABCN | node_8100408_200808822 | node_8100408_200808824 | 53.24 | bal_3P_2/0CU_4/0AL(N) | 8100408 | no | no |  |  | no |  |  | 0 | 0 | 0 | 0
oh_line_8100408_200808825 |  | ABCN | node_8100408_200969235 | node_8100408_200808825 | 21.703 | bal_3P_2/0CU_4/0AL(N) | 8100408 | no | no |  |  | no |  |  | 0 | 0 | 0 | 0
oh_line_8100408_200808827 |  | ABCN | node_8100408_200808825 | node_8100408_200808827 | 113.181 | bal_3P_2/0CU_4/0AL(N) | 8100408 | no | no |  |  | no |  |  | 0 | 0 | 0 | 0
oh_line_8100408_200808828 |  | ABCN | node_8100408_200808827 | node_8100408_200808828 | 125.778 | bal_3P_2/0CU_4/0AL(N) | 8100408 | no | no |  |  | no |  |  | 0 | 0 | 0 | 0
oh_line_8100408_200808829 |  | ABCN | node_8100408_200808828 | node_8100408_200808829 | 124.924 | bal_3P_2/0CU_4/0AL(N) | 8100408 | no | no |  |  | no |  |  | 0 | 0 | 0 | 0
oh_line_8100408_200808831 |  | ABCN | node_8100408_200808829 | node_8100408_200808831 | 117.42 | bal_3P_2/0CU_4/0AL(N) | 8100408 | no | no |  |  | no |  |  | 0 | 0 | 0 | 0
oh_line_8100408_200808832 |  | ABCN | node_8100408_200808831 | node_8100408_200808832 | 115.852 | bal_3P_2/0CU_4/0AL(N) | 8100408 | no | no |  |  | no |  |  | 0 | 0 | 0 | 0
oh_line_8100408_200808833 |  | ABCN | node_8100408_200808832 | node_8100408_200808833 | 127.457 | bal_3P_2/0CU_2/0CU(N) | 8100408 | no | no |  |  | no |  |  | 0 | 0 | 0 | 0
oh_line_8100408_200808834 |  | ABCN | node_8100408_200808833 | node_8100408_200808834 | 102.389 | bal_3P_2/0CU_4CU(N) | 8100408 | no | no |  |  | no |  |  | 0 | 0 | 0 | 0
oh_line_8100408_200808835 |  | ABCN | node_8100408_200808834 | node_8100408_200808835 | 110.008 | bal_3P_2/0CU_4CU(N) | 8100408 | no | no |  |  | no |  |  | 0 | 0 | 0 | 0
oh_line_8100408_200808845 |  | ABCN | node_8100408_200815773 | node_8100408_200808845 | 27.022 | bal_3P_477AL_1/0AC(N) | 8100408 | no | no |  |  | no |  |  | 0 | 0 | 0 | 0
oh_line_8100408_200808846 |  | ABCN | node_8100408_200808845 | node_8100408_200808846 | 93.214 | bal_3P_477AL_2/0CU(N) | 8100408 | no | no |  |  | no |  |  | 0 | 0 | 0 | 0
oh_line_8100408_200808847 |  | ABCN | node_8100408_200808846 | node_8100408_200808847 | 169.277 | bal_3P_477AL_2/0CU(N) | 8100408 | no | no |  |  | no |  |  | 0 | 0 | 0 | 0
oh_line_8100408_200808848 |  | ABCN | node_8100408_312143848 | node_8100408_200808848 | 54.553 | bal_3P_477AL_2/0CU(N) | 8100408 | no | no |  |  | no |  |  | 0 | 0 | 0 | 0
oh_line_8100408_200808849 |  | ABCN | node_8100408_200808848 | node_8100408_200808849 | 143.379 | bal_3P_477AL_2/0CU(N) | 8100408 | no | no |  |  | no |  |  | 0 | 0 | 0 | 0
oh_line_8100408_200808850 |  | ABCN | node_8100408_200808849 | node_8100408_200808850 | 64.025 | bal_3P_1/0AA_1/0AA(N) | 8100408 | no | no |  |  | no |  |  | 0 | 0 | 0 | 0
oh_line_8100408_200808853 |  | ABCN | node_8100408_200808816 | node_intto1_8100408_200808853 | 142.141 | bal_3P_477AL_4/0AL(N) | 8100408 | no | no |  |  | no |  |  | 0 | 0 | 0 | 0
oh_line_8100408_200808854 |  | ABCN | node_8100408_200808853 | node_intto1_8100408_200808854 | 131.567 | bal_3P_2AC_4/0AL(N) | 8100408 | no | no |  |  | no |  |  | 0 | 0 | 0 | 0
oh_line_8100408_200808856 |  | ABCN | node_8100408_200948180 | node_8100408_200808856 | 185.613 | bal_3P_2AC_4/0AL(N) | 8100408 | no | no |  |  | no |  |  | 0 | 0 | 0 | 0
oh_line_8100408_200808859 |  | ABCN | node_8100408_200808816 | node_8100408_200808859 | 64.756 | bal_3P_477AL_2/0CU(N) | 8100408 | no | no |  |  | no |  |  | 0 | 0 | 0 | 0
oh_line_8100408_200808860 |  | ABCN | node_8100408_200808962 | node_8100408_200808860 | 98.065 | bal_3P_477AL_2/0CU(N) | 8100408 | no | no |  |  | no |  |  | 0 | 0 | 0 | 0
oh_line_8100408_200808861 |  | ABCN | node_8100408_200808860 | node_8100408_200808861 | 113.517 | bal_3P_477AL_2/0CU(N) | 8100408 | no | no |  |  | no |  |  | 0 | 0 | 0 | 0
oh_line_8100408_200808862 |  | ABCN | node_8100408_200808861 | node_8100408_200808862 | 108.27 | bal_3P_477AL_2/0CU(N) | 8100408 | no | no |  |  | no |  |  | 0 | 0 | 0 | 0
oh_line_8100408_200808863 |  | ABCN | node_8100408_200808862 | node_8100408_200808863 | 89.081 | bal_3P_477AL_2/0CU(N) | 8100408 | no | no |  |  | no |  |  | 0 | 0 | 0 | 0
oh_line_8100408_200808870 |  | ABCN | node_8100408_200969257 | node_8100408_200808870 | 76.149 | bal_3P_477AL_477AL(N) | 8100408 | no | no |  |  | no |  |  | 0 | 0 | 0 | 0
oh_line_8100408_200808871 |  | ABCN | node_8100408_200808870 | node_8100408_200808871 | 96.538 | bal_3P_477AL_2/0CU(N) | 8100408 | no | no |  |  | no |  |  | 0 | 0 | 0 | 0
oh_line_8100408_200808873-1 |  | ABCN | node_1395448_293_15296033_258 | node_8100408_200808873 | 86.06 | bal_3P_477AL_4/0CU(N) | 8100408 | no | no |  |  | no |  |  | 0 | 0 | 0 | 0
oh_line_8100408_200808873-2 |  | ABCN | node_220553241 | node_1395448_293_15296033_258 | 5.525 | bal_3P_477AL_4/0CU(N) | 8100408 | no | no |  |  | no |  |  | 0 | 0 | 0 | 0
oh_line_8100408_200808873-3 |  | ABCN | node_8100408_200984404 | node_intto1_220553241 | 5.472 | bal_3P_477AL_4/0CU(N) | 8100408 | no | no |  |  | no |  |  | 0 | 0 | 0 | 0
oh_line_8100408_200808874 |  | ABCN | node_8100408_200808873 | node_8100408_200808874 | 126.429 | bal_3P_477AL_4/0CU(N) | 8100408 | no | no |  |  | no |  |  | 0 | 0 | 0 | 0
oh_line_8100408_200808876 |  | ABCN | node_8100408_200808859 | node_8100408_200808876 | 98.799 | bal_3P_477AL_2/0CU(N) | 8100408 | no | no |  |  | no |  |  | 0 | 0 | 0 | 0
oh_line_8100408_200808877 |  | ABCN | node_8100408_200808874 | node_8100408_200808877 | 119.406 | bal_3P_4/0AL_4/0AL(N) | 8100408 | no | no |  |  | no |  |  | 0 | 0 | 0 | 0
oh_line_8100408_200808878 |  | ABCN | node_8100408_200808877 | node_8100408_200808878 | 126.237 | bal_3P_4/0AL_4/0AL(N) | 8100408 | no | no |  |  | no |  |  | 0 | 0 | 0 | 0
oh_line_8100408_200808889 |  | ABCN | node_8100408_200808876 | node_8100408_200808889 | 110.467 | bal_3P_477AL_2/0CU(N) | 8100408 | no | no |  |  | no |  |  | 0 | 0 | 0 | 0
oh_line_8100408_200808900 |  | ABCN | node_8100408_200808889 | node_8100408_200808900 | 118.166 | bal_3P_477AL_2/0CU(N) | 8100408 | no | no |  |  | no |  |  | 0 | 0 | 0 | 0
oh_line_8100408_200808913 |  | ABCN | node_8100408_200808900 | node_8100408_200808913 | 99.793 | bal_3P_477AL_2/0CU(N) | 8100408 | no | no |  |  | no |  |  | 0 | 0 | 0 | 0
oh_line_8100408_200808925 |  | ABCN | node_8100408_200808913 | node_8100408_200808925 | 72.769 | bal_3P_477AL_4/0AL(N) | 8100408 | no | no |  |  | no |  |  | 0 | 0 | 0 | 0
oh_line_8100408_200808936 |  | ABCN | node_8100408_200808925 | node_8100408_200808936 | 113.744 | bal_3P_477AL_4/0AL(N) | 8100408 | no | no |  |  | no |  |  | 0 | 0 | 0 | 0
oh_line_8100408_200808948 |  | ABCN | node_8100408_200808936 | node_8100408_200808948 | 51.513 | bal_3P_477AL_2/0CU(N) | 8100408 | no | no |  |  | no |  |  | 0 | 0 | 0 | 0
oh_line_8100408_200808962 |  | ABCN | node_8100408_200808948 | node_8100408_200808962 | 107.329 | bal_3P_477AL_2/0CU(N) | 8100408 | no | no |  |  | no |  |  | 0 | 0 | 0 | 0
oh_line_8100408_200808967 |  | AN | node_8100408_200975583 | node_8100408_200808967 | 79.784 | bal_1P_4CU_4/0AL | 8100408 | no | no |  |  | no |  |  | 0 | 0 | 0 | 0
oh_line_8100408_200808968 |  | AN | node_8100408_200808967 | node_intto1_8100408_200808968 | 89.718 | bal_1P_4CU_4/0AL | 8100408 | no | no |  |  | no |  |  | 0 | 0 | 0 | 0
oh_line_8100408_200808969 |  | AN | node_8100408_200808968 | node_8100408_200808969 | 115.084 | bal_1P_4CU_4/0AL | 8100408 | no | no |  |  | no |  |  | 0 | 0 | 0 | 0
oh_line_8100408_200808970 |  | AN | node_8100408_200808969 | node_8100408_200808970 | 91.007 | bal_1P_4CU_4/0AL | 8100408 | no | no |  |  | no |  |  | 0 | 0 | 0 | 0
oh_line_8100408_200808971 |  | AN | node_8100408_200808970 | node_8100408_200808971 | 122.449 | bal_1P_4CU_4/0AL | 8100408 | no | no |  |  | no |  |  | 0 | 0 | 0 | 0
oh_line_8100408_200808972 |  | AN | node_8100408_200808971 | node_8100408_200808972 | 79.838 | bal_1P_4CU_4/0AL | 8100408 | no | no |  |  | no |  |  | 0 | 0 | 0 | 0
oh_line_8100408_200808973 |  | AN | node_8100408_200808972 | node_8100408_200808973 | 97.904 | bal_1P_4CU_4/0AL | 8100408 | no | no |  |  | no |  |  | 0 | 0 | 0 | 0
oh_line_8100408_200808975 |  | ABCN | node_8100408_200808832 | node_intto1_8100408_200808975 | 143.441 | bal_3P_1/0AC_2/0CU(N) | 8100408 | no | no |  |  | no |  |  | 0 | 0 | 0 | 0
oh_line_8100408_200808976 |  | ABCN | node_8100408_200808975 | node_8100408_200808976 | 56.094 | bal_3P_1/0AC_2/0CU(N) | 8100408 | no | no |  |  | no |  |  | 0 | 0 | 0 | 0
oh_line_8100408_200808977 |  | ABCN | node_8100408_200808976 | node_8100408_200808977 | 95.695 | bal_3P_1/0AC_2/0CU(N) | 8100408 | no | no |  |  | no |  |  | 0 | 0 | 0 | 0
oh_line_8100408_200808978 |  | ABCN | node_8100408_200808977 | node_8100408_200808978 | 104.321 | bal_3P_1/0AC_2/0CU(N) | 8100408 | no | no |  |  | no |  |  | 0 | 0 | 0 | 0
oh_line_8100408_200808979 |  | ABCN | node_8100408_200808978 | node_8100408_200808979 | 86.786 | bal_3P_1/0AC_2/0CU(N) | 8100408 | no | no |  |  | no |  |  | 0 | 0 | 0 | 0
oh_line_8100408_200808980 |  | ABCN | node_8100408_200808979 | node_8100408_200808980 | 65.701 | bal_3P_1/0AC_2/0CU(N) | 8100408 | no | no |  |  | no |  |  | 0 | 0 | 0 | 0
oh_line_8100408_200808981 |  | AN | node_8100408_200808977 | node_8100408_200808981 | 119.574 | bal_1P_1/0AA_1/0AA(N) | 8100408 | no | no |  |  | no |  |  | 0 | 0 | 0 | 0
oh_line_8100408_200808983 |  | AN | node_8100408_200808981 | node_8100408_200808983 | 107.347 | bal_1P_1/0AA_1/0AA(N) | 8100408 | no | no |  |  | no |  |  | 0 | 0 | 0 | 0
oh_line_8100408_200809073 |  | AN | node_8100408_200988515 | node_8100408_200809073 | 110.782 | bal_1P_1/0AC_2/0CU(N) | 8100408 | no | no |  |  | no |  |  | 0 | 0 | 0 | 0
oh_line_8100408_200809074 |  | AN | node_8100408_200809073 | node_8100408_200809074 | 103.233 | bal_1P_1/0AC_2/0CU(N) | 8100408 | no | no |  |  | no |  |  | 0 | 0 | 0 | 0
oh_line_8100408_200809075 |  | AN | node_8100408_200809074 | node_8100408_200809075 | 136.095 | bal_1P_1/0AC_2/0CU(N) | 8100408 | no | no |  |  | no |  |  | 0 | 0 | 0 | 0
oh_line_8100408_200809077 |  | AN | node_8100408_200809075 | node_8100408_200809077 | 78.431 | bal_1P_1/0AC_2/0CU(N) | 8100408 | no | no |  |  | no |  |  | 0 | 0 | 0 | 0
oh_line_8100408_200809078 |  | AN | node_8100408_200809077 | node_8100408_200809078 | 89.376 | bal_1P_1/0AC_2/0CU(N) | 8100408 | no | no |  |  | no |  |  | 0 | 0 | 0 | 0
oh_line_8100408_200809079 |  | AN | node_8100408_200809078 | node_8100408_200809079 | 102.84 | bal_1P_1/0AC_2/0CU(N) | 8100408 | no | no |  |  | no |  |  | 0 | 0 | 0 | 0
oh_line_8100408_200809080 |  | AN | node_8100408_200809079 | node_8100408_200809080 | 99.201 | bal_1P_1/0AC_4/0AL(N) | 8100408 | no | no |  |  | no |  |  | 0 | 0 | 0 | 0
oh_line_8100408_200809081 |  | AN | node_8100408_200809080 | node_8100408_200809081 | 73.496 | bal_1P_1/0AC_2/0CU(N) | 8100408 | no | no |  |  | no |  |  | 0 | 0 | 0 | 0
oh_line_8100408_200809082 |  | AN | node_8100408_200809081 | node_8100408_200809082 | 81.182 | bal_1P_1/0AC_2/0CU(N) | 8100408 | no | no |  |  | no |  |  | 0 | 0 | 0 | 0
oh_line_8100408_200809084 |  | AN | node_8100408_200809082 | node_8100408_200809084 | 111.243 | bal_1P_1/0AC_2/0CU(N) | 8100408 | no | no |  |  | no |  |  | 0 | 0 | 0 | 0
oh_line_8100408_200809086 |  | AN | node_8100408_200809084 | node_8100408_200809086 | 125.606 | bal_1P_1/0AA_1/0AA(N) | 8100408 | no | no |  |  | no |  |  | 0 | 0 | 0 | 0
oh_line_8100408_200809087 |  | AN | node_8100408_200809086 | node_8100408_200809087 | 125.5 | bal_1P_1/0AA_1/0AA(N) | 8100408 | no | no |  |  | no |  |  | 0 | 0 | 0 | 0
oh_line_8100408_200809466 |  | AN | node_8100408_200808849 | node_8100408_200809466 | 48.016 | bal_1P_1/0AC_4/0AL(N) | 8100408 | no | no |  |  | no |  |  | 0 | 0 | 0 | 0
oh_line_8100408_200809468 |  | AN | node_8100408_200948182 | node_8100408_200809468 | 91.067 | bal_1P_1/0AC_4/0AL(N) | 8100408 | no | no |  |  | no |  |  | 0 | 0 | 0 | 0
oh_line_8100408_200809469 |  | AN | node_8100408_200809468 | node_8100408_200809469 | 116.244 | bal_1P_1/0AC_4/0AL(N) | 8100408 | no | no |  |  | no |  |  | 0 | 0 | 0 | 0
oh_line_8100408_200809470 |  | AN | node_8100408_200809469 | node_8100408_200809470 | 90.836 | bal_1P_1/0AC_4/0AL(N) | 8100408 | no | no |  |  | no |  |  | 0 | 0 | 0 | 0
oh_line_8100408_200809471 |  | AN | node_8100408_200809470 | node_8100408_200809471 | 106.434 | bal_1P_1/0AC_4/0AL(N) | 8100408 | no | no |  |  | no |  |  | 0 | 0 | 0 | 0
oh_line_8100408_200809472 |  | AN | node_8100408_200809473 | node_8100408_200809472 | 98.924 | bal_1P_2/0CU_2/0CU(N) | 8100408 | no | no |  |  | no |  |  | 0 | 0 | 0 | 0
oh_line_8100408_200809473 |  | ABCN | node_8100408_200809474 | node_8100408_200809473 | 99.372 | bal_3P_2/0CU_2/0CU(N) | 8100408 | no | no |  |  | no |  |  | 0 | 0 | 0 | 0
oh_line_8100408_200809474 |  | ABCN | node_8100408_200809475 | node_8100408_200809474 | 77.984 | bal_3P_2/0CU_2/0CU(N) | 8100408 | no | no |  |  | no |  |  | 0 | 0 | 0 | 0
oh_line_8100408_200809475 |  | ABCN | node_8100408_200809476 | node_8100408_200809475 | 74.926 | bal_3P_2/0CU_2/0CU(N) | 8100408 | no | no |  |  | no |  |  | 0 | 0 | 0 | 0
oh_line_8100408_200809476 |  | ABCN | node_8100408_200809479 | node_8100408_200809476 | 178.962 | bal_3P_2/0CU_2/0CU(N) | 8100408 | no | no |  |  | no |  |  | 0 | 0 | 0 | 0
oh_line_8100408_200809479 |  | ABCN | node_8100408_200809481 | node_8100408_200809479 | 159.611 | bal_3P_2/0CU_2/0CU(N) | 8100408 | no | no |  |  | no |  |  | 0 | 0 | 0 | 0
oh_line_8100408_200809481 |  | ABCN | node_8100408_200809487 | node_8100408_200809481 | 149.577 | bal_3P_2/0CU_2/0CU(N) | 8100408 | no | no |  |  | no |  |  | 0 | 0 | 0 | 0
oh_line_8100408_200809487 |  | ABCN | node_8100408_200809488 | node_8100408_200809487 | 110.917 | bal_3P_2/0CU_2/0CU(N) | 8100408 | no | no |  |  | no |  |  | 0 | 0 | 0 | 0
oh_line_8100408_200809488 |  | ABCN | node_8100408_200809491 | node_8100408_200809488 | 113.121 | bal_3P_2/0CU_2/0CU(N) | 8100408 | no | no |  |  | no |  |  | 0 | 0 | 0 | 0
oh_line_8100408_200809491 |  | ABCN | node_8100408_200809492 | node_8100408_200809491 | 127.927 | bal_3P_2/0CU_2/0CU(N) | 8100408 | no | no |  |  | no |  |  | 0 | 0 | 0 | 0
oh_line_8100408_200809492 |  | ABCN | node_8100408_200809493 | node_8100408_200809492 | 94.992 | bal_3P_2/0CU_2/0CU(N) | 8100408 | no | no |  |  | no |  |  | 0 | 0 | 0 | 0
oh_line_8100408_200809493 |  | ABCN | node_8100408_200809494 | node_8100408_200809493 | 100.181 | bal_3P_2/0CU_2/0CU(N) | 8100408 | no | no |  |  | no |  |  | 0 | 0 | 0 | 0
oh_line_8100408_200809494 |  | ABCN | node_8100408_200809495 | node_8100408_200809494 | 105.291 | bal_3P_2/0CU_2/0CU(N) | 8100408 | no | no |  |  | no |  |  | 0 | 0 | 0 | 0
oh_line_8100408_200809495 |  | ABCN | node_8100408_200809497 | node_8100408_200809495 | 107.027 | bal_3P_2/0CU_2/0CU(N) | 8100408 | no | no |  |  | no |  |  | 0 | 0 | 0 | 0
oh_line_8100408_200809497 |  | ABCN | node_8100408_200809498 | node_8100408_200809497 | 78.034 | bal_3P_2/0CU_2/0CU(N) | 8100408 | no | no |  |  | no |  |  | 0 | 0 | 0 | 0
oh_line_8100408_200809498 |  | ABCN | node_8100408_200809499 | node_8100408_200809498 | 78.554 | bal_3P_2/0CU_2/0CU(N) | 8100408 | no | no |  |  | no |  |  | 0 | 0 | 0 | 0
oh_line_8100408_200809499 |  | ABCN | node_8100408_200809501 | node_8100408_200809499 | 130.619 | bal_3P_2/0CU_2/0CU(N) | 8100408 | no | no |  |  | no |  |  | 0 | 0 | 0 | 0
oh_line_8100408_200809501 |  | ABCN | node_8100408_200809502 | node_8100408_200809501 | 91.674 | bal_3P_2/0CU_2/0CU(N) | 8100408 | no | no |  |  | no |  |  | 0 | 0 | 0 | 0
oh_line_8100408_200809502 |  | ABCN | node_8100408_200809503 | node_8100408_200809502 | 141.752 | bal_3P_2/0CU_2/0CU(N) | 8100408 | no | no |  |  | no |  |  | 0 | 0 | 0 | 0
oh_line_8100408_200809503 |  | ABCN | node_8100408_200809504 | node_intto1_8100408_200809503 | 132.216 | bal_3P_2/0CU_2/0CU(N) | 8100408 | no | no |  |  | no |  |  | 0 | 0 | 0 | 0
oh_line_8100408_200809504 |  | ABCN | node_8100408_200809505 | node_8100408_200809504 | 104.083 | bal_3P_477AL_2/0CU(N) | 8100408 | no | no |  |  | no |  |  | 0 | 0 | 0 | 0
oh_line_8100408_200809505 |  | ABCN | node_8100408_200809506 | node_8100408_200809505 | 105.991 | bal_3P_477AL_4/0AL(N) | 8100408 | no | no |  |  | no |  |  | 0 | 0 | 0 | 0
oh_line_8100408_200809506 |  | ABCN | node_8100408_200808874 | node_8100408_200809506 | 60.27 | bal_3P_477AL_4/0AL(N) | 8100408 | no | no |  |  | no |  |  | 0 | 0 | 0 | 0
oh_line_8100408_200809507 |  | ABCN | node_8100408_200809506 | node_8100408_200809507 | 139.793 | bal_3P_477AL_4/0AL(N) | 8100408 | no | no |  |  | no |  |  | 0 | 0 | 0 | 0
oh_line_8100408_200809508 |  | ABCN | node_8100408_200809507 | node_8100408_200809508 | 136.996 | bal_3P_477AL_4/0AL(N) | 8100408 | no | no |  |  | no |  |  | 0 | 0 | 0 | 0
oh_line_8100408_200809509 |  | ABCN | node_8100408_200809491 | node_8100408_200809509 | 52.107 | bal_3P_1/0AC_2/0CU(N) | 8100408 | no | no |  |  | no |  |  | 0 | 0 | 0 | 0
oh_line_8100408_200809510 |  | ABCN | node_8100408_200809509 | node_8100408_200809510 | 168.709 | bal_3P_1/0AC_2/0CU(N) | 8100408 | no | no |  |  | no |  |  | 0 | 0 | 0 | 0
oh_line_8100408_200809511 |  | ABCN | node_8100408_200809510 | node_8100408_200809511 | 124.433 | bal_3P_1/0AC_2/0CU(N) | 8100408 | no | no |  |  | no |  |  | 0 | 0 | 0 | 0
oh_line_8100408_200809512 |  | ABCN | node_8100408_200809511 | node_8100408_200809512 | 71.904 | bal_3P_1/0AC_2/0CU(N) | 8100408 | no | no |  |  | no |  |  | 0 | 0 | 0 | 0
oh_line_8100408_200809513 |  | ABCN | node_8100408_200809512 | node_intto1_8100408_200809513 | 123.74 | bal_3P_4/0AL_4/0AL(N) | 8100408 | no | no |  |  | no |  |  | 0 | 0 | 0 | 0
oh_line_8100408_200809514 |  | ABCN | node_8100408_200809513 | node_8100408_200809514 | 163.804 | bal_3P_4/0AL_4/0AL(N) | 8100408 | no | no |  |  | no |  |  | 0 | 0 | 0 | 0
oh_line_8100408_200809515 |  | ABCN | node_8100408_200809514 | node_8100408_200809515 | 110.543 | bal_3P_4/0AL_4/0AL(N) | 8100408 | no | no |  |  | no |  |  | 0 | 0 | 0 | 0
oh_line_8100408_200809516 |  | ABCN | node_8100408_200809515 | node_8100408_200809516 | 102.435 | bal_3P_4/0AL_4/0AL(N) | 8100408 | no | no |  |  | no |  |  | 0 | 0 | 0 | 0
oh_line_8100408_200809518 |  | ABCN | node_8100408_200809516 | node_8100408_200809518 | 141.423 | bal_3P_4/0AL_4/0AL(N) | 8100408 | no | no |  |  | no |  |  | 0 | 0 | 0 | 0
oh_line_8100408_200809521 |  | AN | node_8100408_200948183 | node_8100408_200809521 | 51.241 | bal_1P_1/0AC_2/0CU(N) | 8100408 | no | no |  |  | no |  |  | 0 | 0 | 0 | 0
oh_line_8100408_200809528 |  | AN | node_8100408_200809529 | node_8100408_200809528 | 98.229 | bal_1P_1/0AC_2/0CU(N) | 8100408 | no | no |  |  | no |  |  | 0 | 0 | 0 | 0
oh_line_8100408_200809529 |  | AN | node_8100408_200809530 | node_8100408_200809529 | 91.378 | bal_1P_1/0AC_2/0CU(N) | 8100408 | no | no |  |  | no |  |  | 0 | 0 | 0 | 0
oh_line_8100408_200809530 |  | AN | node_8100408_200809521 | node_8100408_200809530 | 92.276 | bal_1P_1/0AC_2/0CU(N) | 8100408 | no | no |  |  | no |  |  | 0 | 0 | 0 | 0
oh_line_8100408_200809531 |  | ABCN | node_8100408_200808871 | node_8100408_200809531 | 54.604 | bal_3P_1/0AC_1/0AC(N) | 8100408 | no | no |  |  | no |  |  | 0 | 0 | 0 | 0
oh_line_8100408_200809533 |  | ABCN | node_8100408_200809531 | node_8100408_200809533 | 147.164 | bal_3P_1/0AC_1/0AC(N) | 8100408 | no | no |  |  | no |  |  | 0 | 0 | 0 | 0
oh_line_8100408_200809534 |  | ABCN | node_8100408_200809533 | node_intto1_8100408_200809534 | 67.806 | bal_3P_1/0AC_1/0AC(N) | 8100408 | no | no |  |  | no |  |  | 0 | 0 | 0 | 0
oh_line_8100408_200809535 |  | ABCN | node_8100408_200809533 | node_8100408_200809535 | 148.123 | bal_3P_1/0AC_1/0AC(N) | 8100408 | no | no |  |  | no |  |  | 0 | 0 | 0 | 0
oh_line_8100408_200809536 |  | ABCN | node_8100408_200809535 | node_8100408_200809536 | 96.462 | bal_3P_1/0AC_1/0AC(N) | 8100408 | no | no |  |  | no |  |  | 0 | 0 | 0 | 0
oh_line_8100408_200809537 |  | AN | node_8100408_200809536 | node_intto1_8100408_200809537 | 116.972 | bal_1P_1/0AC_4/0AL(N) | 8100408 | no | no |  |  | no |  |  | 0 | 0 | 0 | 0
oh_line_8100408_200809538 |  | AN | node_8100408_200809537 | node_8100408_200809538 | 96.761 | bal_1P_1/0AC_4/0AL(N) | 8100408 | no | no |  |  | no |  |  | 0 | 0 | 0 | 0
oh_line_8100408_200809539 |  | AN | node_8100408_200809538 | node_8100408_200809539 | 84.997 | bal_1P_1/0AC_4/0AL(N) | 8100408 | no | no |  |  | no |  |  | 0 | 0 | 0 | 0
oh_line_8100408_200809542 |  | ABCN | node_8100408_200809547 | node_8100408_200809542 | 208.098 | bal_3P_1/0AC_1/0AC(N) | 8100408 | no | no |  |  | no |  |  | 0 | 0 | 0 | 0
oh_line_8100408_200809545 |  | AN | node_8100408_200809546 | node_8100408_200809545 | 114.82 | bal_1P_1/0AC_2/0CU(N) | 8100408 | no | no |  |  | no |  |  | 0 | 0 | 0 | 0
oh_line_8100408_200809546 |  | AN | node_8100408_200809080 | node_intto1_8100408_200809546 | 98 | bal_1P_1/0AC_2/0CU(N) | 8100408 | no | no |  |  | no |  |  | 0 | 0 | 0 | 0
oh_line_8100408_200809547 |  | ABCN | node_8100408_200809536 | node_8100408_200809547 | 39.24 | bal_3P_1/0AC_1/0AC(N) | 8100408 | no | no |  |  | no |  |  | 0 | 0 | 0 | 0
oh_line_8100408_200809548 |  | ABCN | node_8100408_200809547 | node_8100408_200809548 | 179.978 | bal_3P_1/0AC_2/0CU(N) | 8100408 | no | no |  |  | no |  |  | 0 | 0 | 0 | 0
oh_line_8100408_200809549 |  | ABCN | node_8100408_200809548 | node_8100408_200809549 | 71.253 | bal_3P_1/0AC_2/0CU(N) | 8100408 | no | no |  |  | no |  |  | 0 | 0 | 0 | 0
oh_line_8100408_200809550 |  | ABCN | node_8100408_200809549 | node_8100408_200809550 | 116.981 | bal_3P_1/0AC_2/0CU(N) | 8100408 | no | no |  |  | no |  |  | 0 | 0 | 0 | 0
oh_line_8100408_200809551 |  | ABCN | node_8100408_200809550 | node_intto1_8100408_200809551 | 40.214 | bal_3P_1/0AC_1/0AC(N) | 8100408 | no | no |  |  | no |  |  | 0 | 0 | 0 | 0
oh_line_8100408_200809553 |  | ABCN | node_8100408_200809550 | node_8100408_200809553 | 83.82 | bal_3P_1/0AC_2/0CU(N) | 8100408 | no | no |  |  | no |  |  | 0 | 0 | 0 | 0
oh_line_8100408_200809554 |  | ABCN | node_8100408_200809553 | node_8100408_200809554 | 111.426 | bal_3P_1/0AC_2/0CU(N) | 8100408 | no | no |  |  | no |  |  | 0 | 0 | 0 | 0
oh_line_8100408_200809555 |  | ABCN | node_8100408_200809554 | node_8100408_200809555 | 111.93 | bal_3P_1/0AC_2/0CU(N) | 8100408 | no | no |  |  | no |  |  | 0 | 0 | 0 | 0
oh_line_8100408_200809556 |  | ABCN | node_8100408_200809555 | node_intto1_8100408_200809556 | 50.926 | bal_3P_1/0AC_1/0AC(N) | 8100408 | no | no |  |  | no |  |  | 0 | 0 | 0 | 0
oh_line_8100408_200809557 |  | ABCN | node_8100408_200809555 | node_8100408_200809557 | 57.326 | bal_3P_1/0AC_2/0CU(N) | 8100408 | no | no |  |  | no |  |  | 0 | 0 | 0 | 0
oh_line_8100408_200809558 |  | ABCN | node_8100408_200809553 | node_intto1_8100408_200809558 | 44.722 | bal_3P_1/0AC_4/0AL(N) | 8100408 | no | no |  |  | no |  |  | 0 | 0 | 0 | 0
oh_line_8100408_200809559 |  | ABCN | node_8100408_200809558 | node_8100408_200809559 | 90.18 | bal_3P_1/0AC_4/0AL(N) | 8100408 | no | no |  |  | no |  |  | 0 | 0 | 0 | 0
oh_line_8100408_200809560 |  | ABCN | node_8100408_200809559 | node_8100408_200809560 | 74.378 | bal_3P_1/0AC_4/0AL(N) | 8100408 | no | no |  |  | no |  |  | 0 | 0 | 0 | 0
oh_line_8100408_200809561 |  | ABCN | node_8100408_200809560 | node_8100408_200809561 | 112.534 | bal_3P_1/0AC_4/0AL(N) | 8100408 | no | no |  |  | no |  |  | 0 | 0 | 0 | 0
oh_line_8100408_200809562 |  | ABCN | node_8100408_200809561 | node_8100408_200809562 | 87.828 | bal_3P_1/0AC_4/0AL(N) | 8100408 | no | no |  |  | no |  |  | 0 | 0 | 0 | 0
oh_line_8100408_200809564 |  | ABCN | node_8100408_200809565 | node_8100408_200809564 | 117.68 | bal_3P_1/0AC_1/0AC(N) | 8100408 | no | no |  |  | no |  |  | 0 | 0 | 0 | 0
oh_line_8100408_200809565 |  | ABCN | node_8100408_200809566 | node_8100408_200809565 | 112.352 | bal_3P_1/0AC_1/0AC(N) | 8100408 | no | no |  |  | no |  |  | 0 | 0 | 0 | 0
oh_line_8100408_200809566 |  | ABCN | node_8100408_200809557 | node_8100408_200809566 | 79.981 | bal_3P_1/0AC_1/0AC(N) | 8100408 | no | no |  |  | no |  |  | 0 | 0 | 0 | 0
oh_line_8100408_200815773 |  | ABCN | node_8100408_200815789 | node_8100408_200815773 | 84.902 | bal_3P_477AL_477AL(N) | 8100408 | no | no |  |  | no |  |  | 0 | 0 | 0 | 0
oh_line_8100408_200815774 |  | ABCN | node_8100408_200815773 | node_8100408_200815774 | 126.121 | bal_3P_1/0AC_1/0AA(N) | 8100408 | no | no |  |  | no |  |  | 0 | 0 | 0 | 0
oh_line_8100408_200815777 |  | ABCN | node_8100408_200815774 | node_8100408_200815777 | 184.748 | bal_3P_1/0AA_1/0AA(N) | 8100408 | no | no |  |  | no |  |  | 0 | 0 | 0 | 0
oh_line_8100408_200815780 |  | ABCN | node_8100408_200808794 | node_8100408_200815780 | 108.557 | bal_3P_1/0AC_2/0CU(N) | 8100408 | no | no |  |  | no |  |  | 0 | 0 | 0 | 0
oh_line_8100408_200815781 |  | ABCN | node_8100408_200815772 | node_8100408_200815781 | 30.356 | bal_3P_477AL_477AL(N) | 8100408 | no | no |  |  | no |  |  | 0 | 0 | 0 | 0
oh_line_8100408_200815783 |  | ABCN | node_8100408_201063680 | node_8100408_200815783 | 78.667 | bal_3P_477AL_477AL(N) | 8100408 | no | no |  |  | no |  |  | 0 | 0 | 0 | 0
oh_line_8100408_200815785 |  | ABCN | node_8100408_200815783 | node_8100408_200815785 | 77.872 | bal_3P_477AL_477AL(N) | 8100408 | no | no |  |  | no |  |  | 0 | 0 | 0 | 0
oh_line_8100408_200815786 |  | ABCN | node_8100408_200815785 | node_8100408_200815786 | 86.313 | bal_3P_477AL_477AL(N) | 8100408 | no | no |  |  | no |  |  | 0 | 0 | 0 | 0
oh_line_8100408_200815787 |  | ABCN | node_8100408_200815786 | node_8100408_200815787 | 82.79 | bal_3P_477AL_477AL(N) | 8100408 | no | no |  |  | no |  |  | 0 | 0 | 0 | 0
oh_line_8100408_200815788 |  | ABCN | node_8100408_200815787 | node_8100408_200815788 | 61.44 | bal_3P_477AL_477AL(N) | 8100408 | no | no |  |  | no |  |  | 0 | 0 | 0 | 0
oh_line_8100408_200815789 |  | ABCN | node_8100408_200815788 | node_8100408_200815789 | 92.327 | bal_3P_477AL_477AL(N) | 8100408 | no | no |  |  | no |  |  | 0 | 0 | 0 | 0
oh_line_8100408_200815855 |  | ABCN | node_8100408_200808845 | node_8100408_200815855 | 116.693 | bal_3P_1/0AC_1/0AC(N) | 8100408 | no | no |  |  | no |  |  | 0 | 0 | 0 | 0
oh_line_8100408_200815856 |  | ABCN | node_8100408_200815855 | node_8100408_200815856 | 178.481 | bal_3P_1/0AC_1/0AC(N) | 8100408 | no | no |  |  | no |  |  | 0 | 0 | 0 | 0
oh_line_8100408_200815859 |  | ABCN | node_8100408_200958235 | node_intto1_8100408_200815859 | 83.674 | bal_3P_1/0AC_1/0AC(N) | 8100408 | no | no |  |  | no |  |  | 0 | 0 | 0 | 0
oh_line_8100408_200935236 |  | ABCN | node_8100408_311884389 | node_intto1_8100408_200935236 | 69.735 | bal_3P_2CU_2CU(N) | 8100408 | no | no |  |  | no |  |  | 0 | 0 | 0 | 0
oh_line_8100408_200948180 |  | ABCN | node_8100408_200808854 | node_8100408_200948180 | 80.695 | bal_3P_2AC_4/0AL(N) | 8100408 | no | no |  |  | no |  |  | 0 | 0 | 0 | 0
oh_line_8100408_200948182 |  | AN | node_8100408_200809466 | node_8100408_200948182 | 72.561 | bal_1P_1/0AC_4/0AL(N) | 8100408 | no | no |  |  | no |  |  | 0 | 0 | 0 | 0
oh_line_8100408_200948183 |  | AN | node_8100408_200809074 | node_intto1_8100408_200948183 | 67.13 | bal_1P_1/0AC_2/0CU(N) | 8100408 | no | no |  |  | no |  |  | 0 | 0 | 0 | 0
oh_line_8100408_200956019 |  | ABCN | node_8100408_200809508 | node_intto1_8100408_200956019 | 20.369 | bal_3P_477AL_4/0AL(N) | 8100408 | no | no |  |  | no |  |  | 0 | 0 | 0 | 0
oh_line_8100408_200958235 |  | ABCN | node_8100408_200815856 | node_8100408_200958235 | 126.181 | bal_3P_1/0AC_1/0AC(N) | 8100408 | no | no |  |  | no |  |  | 0 | 0 | 0 | 0
oh_line_8100408_200969235 |  | ABCN | node_8100408_200808824 | node_8100408_200969235 | 13.86 | bal_3P_2/0CU_4/0AL(N) | 8100408 | no | no |  |  | no |  |  | 0 | 0 | 0 | 0
oh_line_8100408_200969257 |  | ABCN | node_8100408_200808863 | node_8100408_200969257 | 98.48 | bal_3P_477AL_2/0CU(N) | 8100408 | no | no |  |  | no |  |  | 0 | 0 | 0 | 0
oh_line_8100408_200969364 |  | ABCN | node_8100408_200808787 | node_8100408_200969364 | 66.932 | bal_3P_1/0AC_1/0AC(N) | 8100408 | no | no |  |  | no |  |  | 0 | 0 | 0 | 0
oh_line_8100408_200975583 |  | ABN | node_8100408_200808900 | node_8100408_200975583 | 75.384 | bal_2P_1/0AC_4/0AL(N) | 8100408 | no | no |  |  | no |  |  | 0 | 0 | 0 | 0
oh_line_8100408_200984404 |  | ABCN | node_8100408_200808871 | node_8100408_200984404 | 101.59 | bal_3P_477AL_4/0AL(N) | 8100408 | no | no |  |  | no |  |  | 0 | 0 | 0 | 0
oh_line_8100408_200988515 |  | AN | node_8100408_201018938 | node_intto1_8100408_200988515 | 113.137 | bal_1P_1/0AC_4/0AL(N) | 8100408 | no | no |  |  | no |  |  | 0 | 0 | 0 | 0
oh_line_8100408_201010603 |  | ABCN | node_8100408_200808809 | node_8100408_201010603 | 43.199 | bal_3P_1/0AA_1/0AA(N) | 8100408 | no | no |  |  | no |  |  | 0 | 0 | 0 | 0
oh_line_8100408_201018915 |  | ABCN | node_8100408_201018936 | node_8100408_201018915 | 86.204 | bal_3P_1/0AC_4/0AL(N) | 8100408 | no | no |  |  | no |  |  | 0 | 0 | 0 | 0
oh_line_8100408_201018936 |  | ABCN | node_8100408_200808676 | node_8100408_201018936 | 121.361 | bal_3P_1/0AC_2CU_(N) | 8100408 | no | no |  |  | no |  |  | 0 | 0 | 0 | 0
oh_line_8100408_201018937 |  | ABCN | node_8100408_200808602 | node_8100408_201018937 | 110.802 | bal_3P_1/0AC_2/0CU(N) | 8100408 | no | no |  |  | no |  |  | 0 | 0 | 0 | 0
oh_line_8100408_201018938 |  | ABCN | node_8100408_201018937 | node_8100408_201018938 | 73.578 | bal_3P_1/0AC_2/0CU(N) | 8100408 | no | no |  |  | no |  |  | 0 | 0 | 0 | 0
oh_line_8100408_201063680 |  | ABCN | node_8100408_200815781 | node_8100408_201063680 | 50.131 | bal_3P_477AL_477AL(N) | 8100408 | no | no |  |  | no |  |  | 0 | 0 | 0 | 0
oh_line_8100408_311884389 |  | ABCN | node_8100408_200808846 | node_8100408_311884389 | 74.235 | bal_3P_2CU_2CU(N) | 8100408 | no | no |  |  | no |  |  | 0 | 0 | 0 | 0
oh_line_8100408_311908838-1 |  | AN | node_8100408_200809491 | node_intto1_220539514 | 15.827 | bal_1P_2/0CU_2/0CU(N) | 8100408 | no | no |  |  | no |  |  | 0 | 0 | 0 | 0
oh_line_8100408_311908838-2 |  | AN | node_220539514 | node_intto1_220538917 | 3.741 | bal_1P_2/0CU_2/0CU(N) | 8100408 | no | no |  |  | no |  |  | 0 | 0 | 0 | 0
oh_line_8100408_311908838-3 |  | AN | node_220538917 | node_8100408_311908838 | 3.163 | bal_1P_2/0CU_2/0CU(N) | 8100408 | no | no |  |  | no |  |  | 0 | 0 | 0 | 0
oh_line_8100408_312090319 |  | ABCN | node_8100408_311884389 | node_8100408_312090319 | 61.118 | bal_3P_1/0AA_1/0AA(N) | 8100408 | no | no |  |  | no |  |  | 0 | 0 | 0 | 0
oh_line_8100408_312092417 |  | ABCN | node_8100408_200809493 | node_8100408_312092417 | 59.105 | bal_3P_1/0AA_1/0AA(N) | 8100408 | no | no |  |  | no |  |  | 0 | 0 | 0 | 0
oh_line_8100408_312108357 |  | ABCN | node_8100408_200808859 | node_8100408_312108357 | 52.995 | bal_3P_1/0AA_1/0AA(N) | 8100408 | no | no |  |  | no |  |  | 0 | 0 | 0 | 0
oh_line_8100408_312141204 |  | ABCN | node_8100408_200809561 | node_8100408_312141204 | 38.474 | bal_3P_1/0AC_4/0AL(N) | 8100408 | no | no |  |  | no |  |  | 0 | 0 | 0 | 0
oh_line_8100408_312143848 |  | ABCN | node_8100408_200808847 | node_8100408_312143848 | 49.792 | bal_3P_477AL_2/0CU(N) | 8100408 | no | no |  |  | no |  |  | 0 | 0 | 0 | 0
oh_line_TAP_OH_891912 |  | AN | node_8100408_200808801 | node_1393959_609_15295106_234 | 0.033 | unb_TAPWIRE_OH | 8100408 | no | no |  |  | no |  |  | 0 | 0 | 0 | 0
oh_line_TAP_OH_891921 |  | ABCN | node_8100408_200808847 | node_1393880_791_15294709_781 | 0.033 | unb_TAPWIRE_OH | 8100408 | no | no |  |  | no |  |  | 0 | 0 | 0 | 0
oh_line_TAP_OH_891941 |  | ABCN | node_8100408_200808948 | node_1394982_783_15295298_575 | 0.033 | unb_TAPWIRE_OH | 8100408 | no | no |  |  | no |  |  | 0 | 0 | 0 | 0
oh_line_TAP_OH_891944 |  | AN | node_8100408_200808970 | node_1395188_963_15295052_145 | 0.033 | unb_TAPWIRE_OH | 8100408 | no | no |  |  | no |  |  | 0 | 0 | 0 | 0
oh_line_TAP_OH_891945 |  | AN | node_8100408_200808973 | node_1395485_677_15295095_055 | 0.033 | unb_TAPWIRE_OH | 8100408 | no | no |  |  | no |  |  | 0 | 0 | 0 | 0
oh_line_TAP_OH_891946 |  | ABCN | node_8100408_200808977 | node_1395824_714_15295133_592 | 0.033 | unb_TAPWIRE_OH | 8100408 | no | no |  |  | no |  |  | 0 | 0 | 0 | 0
oh_line_TAP_OH_891947 |  | AN | node_8100408_200808983 | node_1396090_204_15295103_476 | 0.033 | unb_TAPWIRE_OH | 8100408 | no | no |  |  | no |  |  | 0 | 0 | 0 | 0
oh_line_TAP_OH_891972 |  | AN | node_8100408_200809075 | node_1396360_935_15295802_958 | 0.033 | unb_TAPWIRE_OH | 8100408 | no | no |  |  | no |  |  | 0 | 0 | 0 | 0
oh_line_TAP_OH_891973 |  | AN | node_8100408_200809084 | node_1396362_151_15296475_185 | 0.033 | unb_TAPWIRE_OH | 8100408 | no | no |  |  | no |  |  | 0 | 0 | 0 | 0
oh_line_TAP_OH_891974 |  | AN | node_8100408_200809087 | node_1396344_279_15296708_349 | 0.033 | unb_TAPWIRE_OH | 8100408 | no | no |  |  | no |  |  | 0 | 0 | 0 | 0
oh_line_TAP_OH_892047 |  | AN | node_8100408_200809469 | node_1394216_437_15295072_936 | 0.033 | unb_TAPWIRE_OH | 8100408 | no | no |  |  | no |  |  | 0 | 0 | 0 | 0
oh_line_TAP_OH_892062 |  | AN | node_8100408_200809528 | node_1395979_558_15295719_03 | 0.033 | unb_TAPWIRE_OH | 8100408 | no | no |  |  | no |  |  | 0 | 0 | 0 | 0
oh_line_TAP_OH_892063 |  | AN | node_8100408_200809529 | node_1396116_029_15295740_825 | 0.033 | unb_TAPWIRE_OH | 8100408 | no | no |  |  | no |  |  | 0 | 0 | 0 | 0
oh_line_TAP_OH_892065 |  | AN | node_8100408_200809539 | node_1396147_947_15295892_809 | 0.033 | unb_TAPWIRE_OH | 8100408 | no | no |  |  | no |  |  | 0 | 0 | 0 | 0
oh_line_TAP_OH_892066 |  | AN | node_8100408_200809545 | node_1396120_212_15296162_449 | 0.033 | unb_TAPWIRE_OH | 8100408 | no | no |  |  | no |  |  | 0 | 0 | 0 | 0
oh_line_TAP_OH_892069 |  | ABCN | node_8100408_200809558 | node_1395889_976_15296417_365 | 0.033 | unb_TAPWIRE_OH | 8100408 | no | no |  |  | no |  |  | 0 | 0 | 0 | 0
oh_line_TAP_OH_893101 |  | ABCN | node_8100408_200815780 | node_1393708_276_15294647_983 | 0.033 | unb_TAPWIRE_OH | 8100408 | no | no |  |  | no |  |  | 0 | 0 | 0 | 0
oh_line_TAP_OH_924008 |  | ABCN | node_8100408_200969257 | node_1395362_69_15295778_856 | 0.033 | unb_TAPWIRE_OH | 8100408 | no | no |  |  | no |  |  | 0 | 0 | 0 | 0
oh_line_TAP_OH_925029 |  | ABN | node_8100408_200975583 | node_1394822_107_15295032_996 | 0.033 | unb_TAPWIRE_OH | 8100408 | no | no |  |  | no |  |  | 0 | 0 | 0 | 0
oh_line_TAP_OH_2135729 |  | ABCN | node_8100408_200809564 | node_1395574_148_15296708_799 | 0.033 | unb_TAPWIRE_OH | 8100408 | no | no |  |  | no |  |  | 0 | 0 | 0 | 0
oh_line_TAP_OH_2135730 |  | ABCN | node_8100408_200809564 | node_1395566_713_15296712_258 | 0.033 | unb_TAPWIRE_OH | 8100408 | no | no |  |  | no |  |  | 0 | 0 | 0 | 0
oh_line_TAP_OH_2135731 |  | ABCN | node_8100408_200809564 | node_1395581_924_15296710_388 | 0.033 | unb_TAPWIRE_OH | 8100408 | no | no |  |  | no |  |  | 0 | 0 | 0 | 0
oh_line_TAP_OH_2135734 |  | ABCN | node_8100408_200808808 | node_1393308_178_15293559_684 | 0.033 | unb_TAPWIRE_OH | 8100408 | no | no |  |  | no |  |  | 0 | 0 | 0 | 0
oh_line_TAP_OH_2135735 |  | ABCN | node_8100408_200808808 | node_1393319_452_15293555_368 | 0.033 | unb_TAPWIRE_OH | 8100408 | no | no |  |  | no |  |  | 0 | 0 | 0 | 0
oh_line_TAP_OH_2135736 |  | ABCN | node_8100408_200808808 | node_1393296_861_15293566_851 | 0.033 | unb_TAPWIRE_OH | 8100408 | no | no |  |  | no |  |  | 0 | 0 | 0 | 0
oh_line_TAP_OH_2135752 |  | ABCN | node_8100408_200808856 | node_1394181_877_15294316_067 | 0.033 | unb_TAPWIRE_OH | 8100408 | no | no |  |  | no |  |  | 0 | 0 | 0 | 0
oh_line_TAP_OH_2135753 |  | ABCN | node_8100408_200808856 | node_1394180_012_15294303_097 | 0.033 | unb_TAPWIRE_OH | 8100408 | no | no |  |  | no |  |  | 0 | 0 | 0 | 0
oh_line_TAP_OH_2135754 |  | ABCN | node_8100408_200808856 | node_1394183_434_15294328_391 | 0.033 | unb_TAPWIRE_OH | 8100408 | no | no |  |  | no |  |  | 0 | 0 | 0 | 0
oh_line_TAP_OH_2135758 |  | ABCN | node_8100408_200808637 | node_1395408_524_15295438_67 | 0.033 | unb_TAPWIRE_OH | 8100408 | no | no |  |  | no |  |  | 0 | 0 | 0 | 0
oh_line_TAP_OH_2135759 |  | ABCN | node_8100408_200808637 | node_1395395_517_15295440_228 | 0.033 | unb_TAPWIRE_OH | 8100408 | no | no |  |  | no |  |  | 0 | 0 | 0 | 0
oh_line_TAP_OH_2135763 |  | ABCN | node_8100408_200808813 | node_1394261_651_15294794_423 | 0.033 | unb_TAPWIRE_OH | 8100408 | no | no |  |  | no |  |  | 0 | 0 | 0 | 0
oh_line_TAP_OH_2135764 |  | ABCN | node_8100408_200808813 | node_1394277_047_15294795_863 | 0.033 | unb_TAPWIRE_OH | 8100408 | no | no |  |  | no |  |  | 0 | 0 | 0 | 0
oh_line_TAP_OH_2135765 |  | ABCN | node_8100408_200969235 | node_1395247_85_15294788_25 | 0.033 | unb_TAPWIRE_OH | 8100408 | no | no |  |  | no |  |  | 0 | 0 | 0 | 0
oh_line_TAP_OH_2135766 |  | ABCN | node_8100408_200969235 | node_1395248_448_15294791_385 | 0.033 | unb_TAPWIRE_OH | 8100408 | no | no |  |  | no |  |  | 0 | 0 | 0 | 0
oh_line_TAP_OH_2135767 |  | ABCN | node_8100408_200969235 | node_1395246_3_15294785_682 | 0.033 | unb_TAPWIRE_OH | 8100408 | no | no |  |  | no |  |  | 0 | 0 | 0 | 0
oh_line_TAP_OH_2135777 |  | ABCN | node_8100408_200809509 | node_1394411_631_15295474_654 | 0.033 | unb_TAPWIRE_OH | 8100408 | no | no |  |  | no |  |  | 0 | 0 | 0 | 0
oh_line_TAP_OH_2135778 |  | ABCN | node_8100408_200809509 | node_1394411_576_15295487_064 | 0.033 | unb_TAPWIRE_OH | 8100408 | no | no |  |  | no |  |  | 0 | 0 | 0 | 0
oh_line_TAP_OH_2135779 |  | ABCN | node_8100408_200809509 | node_1394410_188_15295462_935 | 0.033 | unb_TAPWIRE_OH | 8100408 | no | no |  |  | no |  |  | 0 | 0 | 0 | 0
oh_line_TAP_OH_2135793 |  | ABCN | node_8100408_200809518 | node_1395083_535_15296054_968 | 0.033 | unb_TAPWIRE_OH | 8100408 | no | no |  |  | no |  |  | 0 | 0 | 0 | 0
oh_line_TAP_OH_2135794 |  | ABCN | node_8100408_200809518 | node_1395076_271_15296065_959 | 0.033 | unb_TAPWIRE_OH | 8100408 | no | no |  |  | no |  |  | 0 | 0 | 0 | 0
oh_line_TAP_OH_2135795 |  | ABCN | node_8100408_200809518 | node_1395087_665_15296041_74 | 0.033 | unb_TAPWIRE_OH | 8100408 | no | no |  |  | no |  |  | 0 | 0 | 0 | 0
oh_line_TAP_OH_2135796 |  | ABCN | node_8100408_200809534 | node_1395668_107_15295933_219 | 0.033 | unb_TAPWIRE_OH | 8100408 | no | no |  |  | no |  |  | 0 | 0 | 0 | 0
oh_line_TAP_OH_2135797 |  | ABCN | node_8100408_200809534 | node_1395658_965_15295937_298 | 0.033 | unb_TAPWIRE_OH | 8100408 | no | no |  |  | no |  |  | 0 | 0 | 0 | 0
oh_line_TAP_OH_2135798 |  | ABCN | node_8100408_200809534 | node_1395674_129_15295928_291 | 0.033 | unb_TAPWIRE_OH | 8100408 | no | no |  |  | no |  |  | 0 | 0 | 0 | 0
oh_line_TAP_OH_2135803 |  | ABCN | node_8100408_200808716 | node_1396058_785_15295336_807 | 0.033 | unb_TAPWIRE_OH | 8100408 | no | no |  |  | no |  |  | 0 | 0 | 0 | 0
oh_line_TAP_OH_2135804 |  | ABCN | node_8100408_200808716 | node_1396070_205_15295335_975 | 0.033 | unb_TAPWIRE_OH | 8100408 | no | no |  |  | no |  |  | 0 | 0 | 0 | 0
oh_line_TAP_OH_2135817 |  | ABCN | node_8100408_200809551 | node_1395788_02_15296310_459 | 0.033 | unb_TAPWIRE_OH | 8100408 | no | no |  |  | no |  |  | 0 | 0 | 0 | 0
oh_line_TAP_OH_2135818 |  | ABCN | node_8100408_200809551 | node_1395785_924_15296302_433 | 0.033 | unb_TAPWIRE_OH | 8100408 | no | no |  |  | no |  |  | 0 | 0 | 0 | 0
oh_line_TAP_OH_2135819 |  | ABCN | node_8100408_200809551 | node_1395790_942_15296315_37 | 0.033 | unb_TAPWIRE_OH | 8100408 | no | no |  |  | no |  |  | 0 | 0 | 0 | 0
oh_line_TAP_OH_2135823 |  | ABCN | node_8100408_200815783 | node_1393676_702_15295201_497 | 0.033 | unb_TAPWIRE_OH | 8100408 | no | no |  |  | no |  |  | 0 | 0 | 0 | 0
oh_line_TAP_OH_2135824 |  | ABCN | node_8100408_200815783 | node_1393680_746_15295190_092 | 0.033 | unb_TAPWIRE_OH | 8100408 | no | no |  |  | no |  |  | 0 | 0 | 0 | 0
oh_line_TAP_OH_2135825 |  | ABCN | node_8100408_200815783 | node_1393678_071_15295213_517 | 0.033 | unb_TAPWIRE_OH | 8100408 | no | no |  |  | no |  |  | 0 | 0 | 0 | 0
oh_line_TAP_OH_2135838 |  | ABCN | node_8100408_200808873 | node_1395486_026_15296128_299 | 0.033 | unb_TAPWIRE_OH | 8100408 | no | no |  |  | no |  |  | 0 | 0 | 0 | 0
oh_line_TAP_OH_2135839 |  | ABCN | node_8100408_200808873 | node_1395481_02_15296143_29 | 0.033 | unb_TAPWIRE_OH | 8100408 | no | no |  |  | no |  |  | 0 | 0 | 0 | 0
oh_line_TAP_OH_2135840 |  | ABCN | node_8100408_200808873 | node_1395484_8_15296112_146 | 0.033 | unb_TAPWIRE_OH | 8100408 | no | no |  |  | no |  |  | 0 | 0 | 0 | 0
oh_line_TAP_OH_2135847 |  | ABCN | node_8100408_200815774 | node_1393491_654_15294831_7 | 0.033 | unb_TAPWIRE_OH | 8100408 | no | no |  |  | no |  |  | 0 | 0 | 0 | 0
oh_line_TAP_OH_2135848 |  | ABCN | node_8100408_200815774 | node_1393497_222_15294824_938 | 0.033 | unb_TAPWIRE_OH | 8100408 | no | no |  |  | no |  |  | 0 | 0 | 0 | 0
oh_line_TAP_OH_2135849 |  | ABCN | node_8100408_200815774 | node_1393486_019_15294837_431 | 0.033 | unb_TAPWIRE_OH | 8100408 | no | no |  |  | no |  |  | 0 | 0 | 0 | 0
oh_line_TAP_OH_2135858 |  | ABCN | node_8100408_200809501 | node_1395154_124_15295731_593 | 0.033 | unb_TAPWIRE_OH | 8100408 | no | no |  |  | no |  |  | 0 | 0 | 0 | 0
oh_line_TAP_OH_2135859 |  | ABCN | node_8100408_200809501 | node_1395151_044_15295720_49 | 0.033 | unb_TAPWIRE_OH | 8100408 | no | no |  |  | no |  |  | 0 | 0 | 0 | 0
oh_line_TAP_OH_2135860 |  | ABCN | node_8100408_200809501 | node_1395157_31_15295742_522 | 0.033 | unb_TAPWIRE_OH | 8100408 | no | no |  |  | no |  |  | 0 | 0 | 0 | 0
oh_line_TAP_OH_2135864 |  | ABCN | node_8100408_200808829 | node_1395619_947_15294791_011 | 0.033 | unb_TAPWIRE_OH | 8100408 | no | no |  |  | no |  |  | 0 | 0 | 0 | 0
oh_line_TAP_OH_2135865 |  | ABCN | node_8100408_200808829 | node_1395628_216_15294793_291 | 0.033 | unb_TAPWIRE_OH | 8100408 | no | no |  |  | no |  |  | 0 | 0 | 0 | 0
oh_line_TAP_OH_2135869 |  | ABCN | node_8100408_200808925 | node_1394857_965_15295173_642 | 0.033 | unb_TAPWIRE_OH | 8100408 | no | no |  |  | no |  |  | 0 | 0 | 0 | 0
oh_line_TAP_OH_2135870 |  | ABCN | node_8100408_200808925 | node_1394861_311_15295180_48 | 0.033 | unb_TAPWIRE_OH | 8100408 | no | no |  |  | no |  |  | 0 | 0 | 0 | 0
oh_line_TAP_OH_2135873 |  | ABCN | node_8100408_200809505 | node_1395276_692_15296106_769 | 0.033 | unb_TAPWIRE_OH | 8100408 | no | no |  |  | no |  |  | 0 | 0 | 0 | 0
oh_line_TAP_OH_2135874 |  | ABCN | node_8100408_200809505 | node_1395280_332_15296080_625 | 0.033 | unb_TAPWIRE_OH | 8100408 | no | no |  |  | no |  |  | 0 | 0 | 0 | 0
oh_line_TAP_OH_2135875 |  | ABCN | node_8100408_200809505 | node_1395278_22_15296133_33 | 0.033 | unb_TAPWIRE_OH | 8100408 | no | no |  |  | no |  |  | 0 | 0 | 0 | 0
oh_line_TAP_OH_2135878 |  | ABCN | node_8100408_200815777 | node_1393337_597_15294944_023 | 0.033 | unb_TAPWIRE_OH | 8100408 | no | no |  |  | no |  |  | 0 | 0 | 0 | 0
oh_line_TAP_OH_2135879 |  | ABCN | node_8100408_200815777 | node_1393342_855_15294940_673 | 0.033 | unb_TAPWIRE_OH | 8100408 | no | no |  |  | no |  |  | 0 | 0 | 0 | 0
oh_line_TAP_OH_2135880 |  | ABCN | node_8100408_200815777 | node_1393331_941_15294946_337 | 0.033 | unb_TAPWIRE_OH | 8100408 | no | no |  |  | no |  |  | 0 | 0 | 0 | 0
oh_line_TAP_OH_2135892 |  | ABCN | node_8100408_200815856 | node_1393427_379_15294523_784 | 0.033 | unb_TAPWIRE_OH | 8100408 | no | no |  |  | no |  |  | 0 | 0 | 0 | 0
oh_line_TAP_OH_2135893 |  | ABCN | node_8100408_200815856 | node_1393419_591_15294516_656 | 0.033 | unb_TAPWIRE_OH | 8100408 | no | no |  |  | no |  |  | 0 | 0 | 0 | 0
oh_line_TAP_OH_2135894 |  | ABCN | node_8100408_200815856 | node_1393431_981_15294534_16 | 0.033 | unb_TAPWIRE_OH | 8100408 | no | no |  |  | no |  |  | 0 | 0 | 0 | 0
oh_line_TAP_OH_2135900 |  | ABCN | node_8100408_200809507 | node_1395232_873_15296320_558 | 0.033 | unb_TAPWIRE_OH | 8100408 | no | no |  |  | no |  |  | 0 | 0 | 0 | 0
oh_line_TAP_OH_2135901 |  | ABCN | node_8100408_200809507 | node_1395222_518_15296329_68 | 0.033 | unb_TAPWIRE_OH | 8100408 | no | no |  |  | no |  |  | 0 | 0 | 0 | 0
oh_line_TAP_OH_2135902 |  | ABCN | node_8100408_200809507 | node_1395244_125_15296313_493 | 0.033 | unb_TAPWIRE_OH | 8100408 | no | no |  |  | no |  |  | 0 | 0 | 0 | 0
oh_line_TAP_OH_2135903 |  | ABCN | node_8100408_200808870 | node_1395422_387_15295820_758 | 0.033 | unb_TAPWIRE_OH | 8100408 | no | no |  |  | no |  |  | 0 | 0 | 0 | 0
oh_line_TAP_OH_2135904 |  | ABCN | node_8100408_200808870 | node_1395425_463_15295831_287 | 0.033 | unb_TAPWIRE_OH | 8100408 | no | no |  |  | no |  |  | 0 | 0 | 0 | 0
oh_line_TAP_OH_2135905 |  | ABCN | node_8100408_200808870 | node_1395416_311_15295815_009 | 0.033 | unb_TAPWIRE_OH | 8100408 | no | no |  |  | no |  |  | 0 | 0 | 0 | 0
oh_line_TAP_OH_2135912 |  | ABCN | node_8100408_200808794 | node_1393706_432_15294534_833 | 0.033 | unb_TAPWIRE_OH | 8100408 | no | no |  |  | no |  |  | 0 | 0 | 0 | 0
oh_line_TAP_OH_2135913 |  | ABCN | node_8100408_200808794 | node_1393713_296_15294550_121 | 0.033 | unb_TAPWIRE_OH | 8100408 | no | no |  |  | no |  |  | 0 | 0 | 0 | 0
oh_line_TAP_OH_2135914 |  | ABCN | node_8100408_200808794 | node_1393693_855_15294528_902 | 0.033 | unb_TAPWIRE_OH | 8100408 | no | no |  |  | no |  |  | 0 | 0 | 0 | 0
oh_line_TAP_OH_2135922 |  | ABCN | node_8100408_200809516 | node_1394924_308_15295973_129 | 0.033 | unb_TAPWIRE_OH | 8100408 | no | no |  |  | no |  |  | 0 | 0 | 0 | 0
oh_line_TAP_OH_2135923 |  | ABCN | node_8100408_200809516 | node_1394916_433_15295965_109 | 0.033 | unb_TAPWIRE_OH | 8100408 | no | no |  |  | no |  |  | 0 | 0 | 0 | 0
oh_line_TAP_OH_2135924 |  | ABCN | node_8100408_200809516 | node_1394933_078_15295976_866 | 0.033 | unb_TAPWIRE_OH | 8100408 | no | no |  |  | no |  |  | 0 | 0 | 0 | 0
oh_line_TAP_OH_2135931 |  | ABCN | node_8100408_200809481 | node_1394037_359_15295384_609 | 0.033 | unb_TAPWIRE_OH | 8100408 | no | no |  |  | no |  |  | 0 | 0 | 0 | 0
oh_line_TAP_OH_2135932 |  | ABCN | node_8100408_200809481 | node_1394031_76_15295364_431 | 0.033 | unb_TAPWIRE_OH | 8100408 | no | no |  |  | no |  |  | 0 | 0 | 0 | 0
oh_line_TAP_OH_2135938 |  | ABCN | node_8100408_200808825 | node_1395262_531_15294787_155 | 0.033 | unb_TAPWIRE_OH | 8100408 | no | no |  |  | no |  |  | 0 | 0 | 0 | 0
oh_line_TAP_OH_2135939 |  | ABCN | node_8100408_200808825 | node_1395260_128_15294784_68 | 0.033 | unb_TAPWIRE_OH | 8100408 | no | no |  |  | no |  |  | 0 | 0 | 0 | 0
oh_line_TAP_OH_2135940 |  | ABCN | node_8100408_200808825 | node_1395264_996_15294790_261 | 0.033 | unb_TAPWIRE_OH | 8100408 | no | no |  |  | no |  |  | 0 | 0 | 0 | 0
oh_line_TAP_OH_2135948 |  | ABCN | node_8100408_200809474 | node_1393831_178_15294949_99 | 0.033 | unb_TAPWIRE_OH | 8100408 | no | no |  |  | no |  |  | 0 | 0 | 0 | 0
oh_line_TAP_OH_2135949 |  | ABCN | node_8100408_200809474 | node_1393827_882_15294939_744 | 0.033 | unb_TAPWIRE_OH | 8100408 | no | no |  |  | no |  |  | 0 | 0 | 0 | 0
oh_line_TAP_OH_2135950 |  | ABCN | node_8100408_200808822 | node_1395181_943_15294753_568 | 0.033 | unb_TAPWIRE_OH | 8100408 | no | no |  |  | no |  |  | 0 | 0 | 0 | 0
oh_line_TAP_OH_2135951 |  | ABCN | node_8100408_200808822 | node_1395190_538_15294757_973 | 0.033 | unb_TAPWIRE_OH | 8100408 | no | no |  |  | no |  |  | 0 | 0 | 0 | 0
oh_line_TAP_OH_2135952 |  | ABCN | node_8100408_200808822 | node_1395172_464_15294755_639 | 0.033 | unb_TAPWIRE_OH | 8100408 | no | no |  |  | no |  |  | 0 | 0 | 0 | 0
oh_line_TAP_OH_2135953 |  | ABCN | node_8100408_200809556 | node_1395807_869_15296607_371 | 0.033 | unb_TAPWIRE_OH | 8100408 | no | no |  |  | no |  |  | 0 | 0 | 0 | 0
oh_line_TAP_OH_2135954 |  | ABCN | node_8100408_200809556 | node_1395807_321_15296599_708 | 0.033 | unb_TAPWIRE_OH | 8100408 | no | no |  |  | no |  |  | 0 | 0 | 0 | 0
oh_line_TAP_OH_2135955 |  | ABCN | node_8100408_200809556 | node_1395807_97_15296614_275 | 0.033 | unb_TAPWIRE_OH | 8100408 | no | no |  |  | no |  |  | 0 | 0 | 0 | 0
oh_line_TAP_OH_2135972 |  | ABCN | node_8100408_200809503 | node_1395353_807_15295853_362 | 0.033 | unb_TAPWIRE_OH | 8100408 | no | no |  |  | no |  |  | 0 | 0 | 0 | 0
oh_line_TAP_OH_2135973 |  | ABCN | node_8100408_200809503 | node_1395361_512_15295877_962 | 0.033 | unb_TAPWIRE_OH | 8100408 | no | no |  |  | no |  |  | 0 | 0 | 0 | 0
oh_line_TAP_OH_2135974 |  | ABCN | node_8100408_200809503 | node_1395341_635_15295832_238 | 0.033 | unb_TAPWIRE_OH | 8100408 | no | no |  |  | no |  |  | 0 | 0 | 0 | 0
oh_line_TAP_OH_2135975 |  | ABCN | node_8100408_200809497 | node_1394947_068_15295509_684 | 0.033 | unb_TAPWIRE_OH | 8100408 | no | no |  |  | no |  |  | 0 | 0 | 0 | 0
oh_line_TAP_OH_2135976 |  | ABCN | node_8100408_200809497 | node_1394958_577_15295516_883 | 0.033 | unb_TAPWIRE_OH | 8100408 | no | no |  |  | no |  |  | 0 | 0 | 0 | 0
oh_line_TAP_OH_2135991 |  | ABCN | node_8100408_200809510 | node_1394418_583_15295644_602 | 0.033 | unb_TAPWIRE_OH | 8100408 | no | no |  |  | no |  |  | 0 | 0 | 0 | 0
oh_line_TAP_OH_2135992 |  | ABCN | node_8100408_200809510 | node_1394417_216_15295656_2 | 0.033 | unb_TAPWIRE_OH | 8100408 | no | no |  |  | no |  |  | 0 | 0 | 0 | 0
oh_line_TAP_OH_2135993 |  | ABCN | node_8100408_200809510 | node_1394418_918_15295633_915 | 0.033 | unb_TAPWIRE_OH | 8100408 | no | no |  |  | no |  |  | 0 | 0 | 0 | 0
oh_line_TAP_OH_2135996 |  | ABCN | node_8100408_200809511 | node_1394420_336_15295773_245 | 0.033 | unb_TAPWIRE_OH | 8100408 | no | no |  |  | no |  |  | 0 | 0 | 0 | 0
oh_line_TAP_OH_2135997 |  | ABCN | node_8100408_200809511 | node_1394421_504_15295785_564 | 0.033 | unb_TAPWIRE_OH | 8100408 | no | no |  |  | no |  |  | 0 | 0 | 0 | 0
oh_line_TAP_OH_2135998 |  | ABCN | node_8100408_200809511 | node_1394421_473_15295759_534 | 0.033 | unb_TAPWIRE_OH | 8100408 | no | no |  |  | no |  |  | 0 | 0 | 0 | 0
oh_line_TAP_OH_2136002 |  | ABCN | node_8100408_200808878 | node_1395283_883_15296429_493 | 0.033 | unb_TAPWIRE_OH | 8100408 | no | no |  |  | no |  |  | 0 | 0 | 0 | 0
oh_line_TAP_OH_2136003 |  | ABCN | node_8100408_200808878 | node_1395288_322_15296416_715 | 0.033 | unb_TAPWIRE_OH | 8100408 | no | no |  |  | no |  |  | 0 | 0 | 0 | 0
oh_line_TAP_OH_2136004 |  | ABCN | node_8100408_200808878 | node_1395280_962_15296440_508 | 0.033 | unb_TAPWIRE_OH | 8100408 | no | no |  |  | no |  |  | 0 | 0 | 0 | 0
oh_line_TAP_OH_2136018 |  | ABCN | node_8100408_200808819 | node_1394839_838_15294801_91 | 0.033 | unb_TAPWIRE_OH | 8100408 | no | no |  |  | no |  |  | 0 | 0 | 0 | 0
oh_line_TAP_OH_2136019 |  | ABCN | node_8100408_200808819 | node_1394853_388_15294801_436 | 0.033 | unb_TAPWIRE_OH | 8100408 | no | no |  |  | no |  |  | 0 | 0 | 0 | 0
oh_line_TAP_OH_2154523 |  | ABCN | node_8100408_200815780 | node_1393712_076_15294646_841 | 0.033 | unb_TAPWIRE_OH | 8100408 | no | no |  |  | no |  |  | 0 | 0 | 0 | 0
oh_line_TAP_OH_2154524 |  | ABCN | node_8100408_200815780 | node_1393714_696_15294642_967 | 0.033 | unb_TAPWIRE_OH | 8100408 | no | no |  |  | no |  |  | 0 | 0 | 0 | 0
oh_line_TAP_OH_5089981 |  | ABCN | node_8100408_312108357 | node_1394454_005_15294843_466 | 0.033 | unb_TAPWIRE_OH | 8100408 | no | no |  |  | no |  |  | 0 | 0 | 0 | 0
oh_line_TAP_OH_5089982 |  | ABCN | node_8100408_312108357 | node_1394450_962_15294830_495 | 0.033 | unb_TAPWIRE_OH | 8100408 | no | no |  |  | no |  |  | 0 | 0 | 0 | 0
oh_line_TAP_OH_5089983 |  | ABCN | node_8100408_312108357 | node_1394449_87_15294818_803 | 0.033 | unb_TAPWIRE_OH | 8100408 | no | no |  |  | no |  |  | 0 | 0 | 0 | 0
oh_line_TAP_OH_5121981 |  | ABCN | node_8100408_200808876 | node_1394607_263_15294852_714 | 0.033 | unb_TAPWIRE_OH | 8100408 | no | no |  |  | no |  |  | 0 | 0 | 0 | 0
oh_line_TAP_OH_5501635 |  | ABCN | node_8100408_200808834 | node_1396079_749_15294815_871 | 0.033 | unb_TAPWIRE_OH | 8100408 | no | no |  |  | no |  |  | 0 | 0 | 0 | 0
oh_line_TAP_OH_5501636 |  | ABCN | node_8100408_200808834 | node_1396089_444_15294817_07 | 0.033 | unb_TAPWIRE_OH | 8100408 | no | no |  |  | no |  |  | 0 | 0 | 0 | 0
oh_line_TAP_OH_5608841 |  | ABCN | node_8100408_312143848 | node_1393908_497_15294811_632 | 0.033 | unb_TAPWIRE_OH | 8100408 | no | no |  |  | no |  |  | 0 | 0 | 0 | 0
oh_line_TAP_OH_5608842 |  | ABCN | node_8100408_312143848 | node_1393922_412_15294814_952 | 0.033 | unb_TAPWIRE_OH | 8100408 | no | no |  |  | no |  |  | 0 | 0 | 0 | 0
oh_line_TAP_OH_5608843 |  | ABCN | node_8100408_312143848 | node_1393936_468_15294813_415 | 0.033 | unb_TAPWIRE_OH | 8100408 | no | no |  |  | no |  |  | 0 | 0 | 0 | 0
oh_line_TAP_OH_5651239 |  | ABCN | node_8100408_200808948 | node_1394975_722_15295284_091 | 0.033 | unb_TAPWIRE_OH | 8100408 | no | no |  |  | no |  |  | 0 | 0 | 0 | 0

## overhead_line_conductor
data_type | static
owner_type | feeder
owner | 8100408
object | overhead_line_conductor
name | groupid | geometric_mean_radius | resistance | diameter | rating_summer_continuous | rating_summer_emergency | rating_winter_continuous | rating_winter_emergency | dcircuit | selected | comments
oh_cond_1/0_AAAC |  | 0.012 | 0.876 | 0.398 | 235 | 235 | 310 | 310 |  | no
oh_cond_1/0_ACSR |  | 0.012 | 0.888 | 0.398 | 265 | 265 | 330 | 330 |  | no
oh_cond_2/0_CU |  | 0.013 | 0.44 | 0.414 | 295 | 295 | 425 | 425 |  | no
oh_cond_2_ACSR |  | 0.01 | 1.41 | 0.325 | 195 | 195 | 245 | 245 |  | no
oh_cond_2_CU |  | 0.009 | 0.873 | 0.292 | 190 | 190 | 270 | 270 |  | no
oh_cond_4/0_AL |  | 0.016 | 0.442 | 0.522 | 365 | 365 | 480 | 480 |  | no
oh_cond_4/0_CU |  | 0.017 | 0.278 | 0.522 | 395 | 290 | 570 | 570 |  | no
oh_cond_4_CU |  | 0.007 | 1.388 | 0.232 | 140 | 140 | 200 | 200 |  | no
oh_cond_477_MCM_AL |  | 0.025 | 0.198 | 0.792 | 605 | 605 | 810 | 810 |  | no
oh_cond_WP-4/0-CU |  | 0.015 | 0.273 | 0.81 | 340 | 340 | 390 | 390 |  | no

## switch
data_type | static
owner_type | feeder
owner | 8100408
object | switch
name | groupid | phases | fr | to | phase_A_state | phase_B_state | phase_C_state | operating_mode | status | dcircuit | selected | monitored | monitored_fields | class_monitored_fields | played | played_fields | comments
switch_121T107_NO-220417222 |  | ABCN | node_intto1_8100408_200956019 | node_8100408_200956019 | CLOSED | CLOSED | CLOSED | INDIVIDUAL |  | 8100408 | no | no |  |  | no
switch_220416952 |  | ABCN | node_intto1_8100408_200808853 | node_8100408_200808853 | CLOSED | CLOSED | CLOSED | INDIVIDUAL |  | 8100408 | no | no |  |  | no
switch_220417099 |  | ABCN | node_intto1_8100408_200808854 | node_8100408_200808854 | CLOSED | CLOSED | CLOSED | INDIVIDUAL |  | 8100408 | no | no |  |  | no
switch_220417172 |  | AN | node_intto1_8100408_200948183 | node_8100408_200948183 | CLOSED | CLOSED | CLOSED | INDIVIDUAL |  | 8100408 | no | no |  |  | no
switch_220417213 |  | AN | node_intto1_8100408_200809537 | node_8100408_200809537 | CLOSED | CLOSED | CLOSED | INDIVIDUAL |  | 8100408 | no | no |  |  | no

## transformer
data_type | static
owner_type | feeder
owner | 8100408
object | transformer
name | groupid | phases | fr | to | configuration | climate | aging_constant | use_thermal_model | aging_granularity | dcircuit | selected | monitored | monitored_fields | class_monitored_fields | played | played_fields | comments
transformer_220538917 |  | AN | node_intto1_220538917 | node_220538917 | config_transformer_220538917 |  | 0 |  | 0 | 8100408 | no | no |  |  | no

## transformer_configuration
data_type | static
owner_type | feeder
owner | 8100408
object | transformer_configuration
name | groupid | connect_type | install_type | coolant_type | cooling_type | primary_voltage | secondary_voltage | power_rating | powerA_rating | powerB_rating | powerC_rating | impedance | shunt_impedance | core_coil_weight | tank_fittings_weight | oil_volume | rated_winding_time_constant | rated_winding_hot_spot_rise | rated_top_oil_rise | no_load_loss | full_load_loss | reactance_resistance_ratio | installed_insulation_life | dcircuit | selected | comments
config_transformer_220538917 |  | WYE_WYE |  |  |  | 8320 | 12470 | 250 | 0 | 0 | 0 | 0.004+0.043j | 0 | 0 | 0 | 0 | 0 | 0 | 0 | 0 | 0 | 10 | 0 |  | no

## underground_line
data_type | static
owner_type | feeder
owner | 8100408
object | underground_line
name | groupid | phases | fr | to | length | configuration | dcircuit | selected | monitored | monitored_fields | class_monitored_fields | played | played_fields | comments
und_line_8100408_200805258 |  | AN | node_8100408_311908838 | node_8100408_200805258 | 119.639 | und_1P_2ALURD_2AL(N) | 8100408 | no | no |  |  | no
und_line_8100408_200805265 |  | AN | node_8100408_200805258 | node_8100408_200805265 | 140.685 | und_1P_2ALURD_2AL(N) | 8100408 | no | no |  |  | no
und_line_8100408_200805272 |  | ABCN | node_8100408_200808889 | node_intto1_8100408_200805272 | 146.073 | und_3P_2ALURD_2AL(N) | 8100408 | no | no |  |  | no
und_line_8100408_200805496 |  | ABCN | node_8100408_200815859 | node_intto1_8100408_200805496 | 210.317 | und_3P_2ALURD_2AL(N) | 8100408 | no | no |  |  | no
und_line_8100408_200815772 |  | ABCN | node_SOURCE_8100408 | node_8100408_200815772 | 39.982 | und_3P_2ALURD_2AL(N) | 8100408 | no | no |  |  | no
und_line_8100408_200917260 |  | ABCN | node_8100408_200808845 | node_intto1_8100408_200917260 | 136.113 | und_3P_2CUURD_2CU(N) | 8100408 | no | no |  |  | no
und_line_8100408_200917261 |  | AN | node_8100408_200917260 | node_8100408_200917261 | 41.113 | und_1P_2CUURD | 8100408 | no | no |  |  | no
und_line_8100408_201011041 |  | ABCN | node_8100408_201010603 | node_intto1_8100408_201011041 | 112.414 | und_3P_WYECUST | 8100408 | no | no |  |  | no
und_line_8100408_201038205 |  | ABCN | node_8100408_200969364 | node_intto1_8100408_201038205 | 163.431 | und_3P_WYECUST | 8100408 | no | no |  |  | no
und_line_8100408_311988546 |  | AN | node_8100408_200808850 | node_intto1_8100408_311988546 | 120.045 | und_1P_WYECUST | 8100408 | no | no |  |  | no
und_line_8100408_312090320 |  | ABCN | node_8100408_312090319 | node_intto1_8100408_312090320 | 34.13 | und_3P_WYECUST | 8100408 | no | no |  |  | no
und_line_8100408_312092421 |  | ABCN | node_8100408_312092417 | node_intto1_8100408_312092421 | 126.78 | und_3P_WYECUST | 8100408 | no | no |  |  | no
und_line_8100408_312141207 |  | ABCN | node_8100408_312141204 | node_intto1_8100408_312141207 | 64.644 | und_3P_WYECUST | 8100408 | no | no |  |  | no
und_line_TAP_UG_58591 |  | AN | node_8100408_200805258 | node_1394426_179_15295264_772 | 0.033 | und_TAPWIRE_UG | 8100408 | no | no |  |  | no
und_line_TAP_UG_58592 |  | AN | node_8100408_200805265 | node_1394609_146_15295255_521 | 0.033 | und_TAPWIRE_UG | 8100408 | no | no |  |  | no
und_line_TAP_UG_58593 |  | ABCN | node_8100408_200805272 | node_1394492_889_15295052_097 | 0.033 | und_TAPWIRE_UG | 8100408 | no | no |  |  | no
und_line_TAP_UG_58625 |  | ABCN | node_8100408_200805496 | node_1393146_548_15294299_1 | 0.033 | und_TAPWIRE_UG | 8100408 | no | no |  |  | no
und_line_TAP_UG_64132 |  | ABCN | node_8100408_201011041 | node_1393497_469_15293581_392 | 0.033 | und_TAPWIRE_UG | 8100408 | no | no |  |  | no
und_line_TAP_UG_66664 |  | ABCN | node_8100408_201038205 | node_1393643_912_15294223_179 | 0.033 | und_TAPWIRE_UG | 8100408 | no | no |  |  | no
und_line_TAP_UG_1736375 |  | AN | node_8100408_311988546 | node_1394238_49_15294603_847 | 0.033 | und_TAPWIRE_UG | 8100408 | no | no |  |  | no
und_line_TAP_UG_2444987 |  | ABCN | node_8100408_312090320 | node_1393764_328_15294603_8 | 0.033 | und_TAPWIRE_UG | 8100408 | no | no |  |  | no
und_line_TAP_UG_2460989 |  | ABCN | node_8100408_312092421 | node_1394805_307_15295510_983 | 0.033 | und_TAPWIRE_UG | 8100408 | no | no |  |  | no
und_line_TAP_UG_2799445 |  | ABCN | node_8100408_312141207 | node_1396165_125_15296544_653 | 0.033 | und_TAPWIRE_UG | 8100408 | no | no |  |  | no

## underground_line_conductor
data_type | static
owner_type | feeder
owner | 8100408
object | underground_line_conductor
name | groupid | outer_diameter | conductor_gmr | conductor_diameter | conductor_resistance | neutral_gmr | neutral_diameter | neutral_resistance | neutral_strands | insulation_relative_permitivitty | shield_gmr | shield_resistance | rating_summer_continuous | rating_summer_emergency | rating_winter_continuous | rating_winter_emergency | dcircuit | selected | comments
und_cond_1P_2ALURD_2AL(N) | [12 empty] | 125 | 125 | 140 | 140 |  | no
und_cond_1P_2CUURD | [12 empty] | 152 | 152 | 160 | 160 |  | no
und_cond_1P_WYECUST | [12 empty] | 685 | 685 | 685 | 685 |  | no
und_cond_3P_2ALURD_2AL(N) | [12 empty] | 125 | 125 | 140 | 140 |  | no
und_cond_3P_2CUURD_2CU(N) | [12 empty] | 152 | 152 | 160 | 160 |  | no
und_cond_3P_WYECUST | [12 empty] | 685 | 685 | 685 | 685 |  | no
und_cond_TAPWIRE_UG | [12 empty] | 99999999 | 99999999 | 99999999 | 99999999 |  | no