## capacitor
data_type | static
owner_type | feeder
owner | 8100406
object | capacitor
name | groupid | parent | phases | nominal_voltage | pt_phase | phases_connected | switchA | switchB | switchC | control | voltage_set_high | voltage_set_low | VAr_set_high | VAr_set_low | current_set_high | current_set_low | capacitor_A | capacitor_B | capacitor_C | cap_nominal_voltage | time_delay | dwell_time | lockout_time | remote_sense | remote_sense_B | control_level | dcircuit | selected | monitored | monitored_fields | class_monitored_fields | played | played_fields | comments
cap_220368899 |  | node_1394452_991_15297055_07 | ABCN | 0 |  | ABCN | CLOSED | CLOSED | CLOSED | MANUAL | [6 empty] | 100000 | 100000 | 100000 | 4800 | [6 empty] | 8100406 | no | no |  |  | no

## feeder
data_type | static
owner_type | feeder
owner | 8100406
object | feeder
name | transmission_bus | ARC | ADR | slack_bus | nom_voltages | num_nodes | num_ohlines | num_uglines | num_transformers | num_generators | num_pvs | num_storages | num_loads | miles | mw | mvar | losses_mw | losses_mvar | comments | use_feeder_load_shape | load_shape_scale | use_feeder_pv_shape | pv_shape_scale | description | restore_time | griddisconnect_scenario_probability | gridconnect_scenario_probability | use_energy_not_served | VOLL | discount_rate | yearly_load_growth_percent | planning_horizon | enable_traditional_project_deferral | lifetime_of_investment_years | start_year | base_year | year_the_investment_is_committed | revenue_requirement_scaling_factor | discount_rate | inflation_rate_for_investment | traditional_project_invested_capital | periodicity_of_investment_in_years | priority | maximum_total_investment_cost | DER_portfolio_NPV | DER_portfolio_BC_ratio | total_system_energy_avoided_cost_NPV | total_system_capacity_avoided_cost_NPV | total_system_ancillary_services_avoided_cost_NPV | total_system_CO2_avoided_cost_NPV | total_system_loss_of_load_avoided_cost_NPV | total_system_distribution_capacity_avoided_cost_NPV | total_system_investment_and_operational_cost_NPV | feeder_solar_pv_operating_cost_USdollarperkWh | feeder_energy_storage_operating_cost_USdollarperkWh | feeder_distributed_generator_operating_cost_USdollarperkWh | feeder_distributed_generator_CO2_cost_USdollarperkWh | feeder_demand_response_operating_cost_USdollarperkWh | feeder_solar_pv_investment_cost_USdollarperkW | feeder_energy_storage_investment_cost_USdollarperkW | feeder_distributed_generator_investment_cost_USdollarperkW | feeder_demand_response_investment_cost_USdollarperkW
8100406 |  | ts_slack | none | node_SOURCE_8100406 | 4803.554 | 67 | 54 | 5 | 0 | 0 | 0 | 0 | 29 | 0.718 | 0.52 | 0.222 | 0 | 0 |  | 0 | 0 | 1 | 0 |  | 0 | 0 | 0 | 0 | 0 | 0 | 0 | 0 | 0 | 0 | 0 | 0 | 0 | 0 | 0 | 0 | 0 | 0 | 0 | 999999999 | 0 | 0 | 0 | 0 | 0 | 0 | 0 | 0 | 0 | 0 | 0 | 0 | 0 | 0 | 0 | 0 | 0 | 0

## fuse
data_type | static
owner_type | feeder
owner | 8100406
object | fuse
name | groupid | phases | fr | to | phase_A_status | phase_B_status | phase_C_status | repair_dist_type | current_limit | mean_replacement_time | status | dcircuit | selected | monitored | monitored_fields | class_monitored_fields | played | played_fields | comments
fuse_220382415 |  | ABCN | node_intto1_8100406_200917121 | node_8100406_200917121 | GOOD | GOOD | GOOD |  | 300 |  |  | 8100406 | no | no |  |  | no
fuse_220382488 |  | ABCN | node_intto1_8100406_200815711 | node_8100406_200815711 | GOOD | GOOD | GOOD |  | 60 |  |  | 8100406 | no | no |  |  | no
fuse_311902499 |  | ABCN | node_intto1_311902499 | node_311902499 | GOOD | GOOD | GOOD |  | 300 |  |  | 8100406 | no | no |  |  | no

## line_configuration
data_type | static
owner_type | feeder
owner | 8100406
object | line_configuration
name | groupid | conductor_A | conductor_B | conductor_C | conductor_N | spacing | z11 | z12 | z13 | z21 | z22 | z23 | z31 | z32 | z33 | c11 | c12 | c13 | c21 | c22 | c23 | c31 | c32 | c33 | dcircuit | selected | comments
bal_3P_1/0AC_1/0AC(N) |  | oh_cond_1/0_ACSR | oh_cond_1/0_ACSR | oh_cond_1/0_ACSR | oh_cond_1/0_ACSR |  | 1.091+1.185j | 0.203+0.469j | 0.203+0.469j | 0.203+0.469j | 1.091+1.185j | 0.203+0.469j | 0.203+0.469j | 0.203+0.469j | 1.091+1.185j | 13.243 | -2.726 | -2.726 | -2.726 | 13.243 | -2.726 | -2.726 | -2.726 | 13.243 |  | no
bal_3P_4/0AL_1/0AL(N) |  | oh_cond_4/0_AL | oh_cond_4/0_AL | oh_cond_4/0_AL | oh_cond_1/0_AL |  | 0.643+1.155j | 0.201+0.47j | 0.201+0.47j | 0.201+0.47j | 0.643+1.155j | 0.201+0.47j | 0.201+0.47j | 0.201+0.47j | 0.643+1.155j | 13.842 | -2.939 | -2.939 | -2.939 | 13.842 | -2.939 | -2.939 | -2.939 | 13.842 |  | no
bal_3P_4/0AL_4/0AL(N) |  | oh_cond_4/0_AL | oh_cond_4/0_AL | oh_cond_4/0_AL | oh_cond_4/0_AL |  | 0.576+1.089j | 0.134+0.404j | 0.134+0.404j | 0.134+0.404j | 0.576+1.089j | 0.134+0.404j | 0.134+0.404j | 0.134+0.404j | 0.576+1.089j | 13.867 | -2.914 | -2.914 | -2.914 | 13.867 | -2.914 | -2.914 | -2.914 | 13.867 |  | no
bal_3P_477AL_4/0AC(N) |  | oh_cond_477_MCM_AL | oh_cond_477_MCM_AL | oh_cond_477_MCM_AL | oh_cond_4/0_ACSR |  | 0.334+1.032j | 0.136+0.403j | 0.136+0.403j | 0.136+0.403j | 0.334+1.032j | 0.136+0.403j | 0.136+0.403j | 0.136+0.403j | 0.334+1.032j | 14.927 | -3.279 | -3.279 | -3.279 | 14.927 | -3.279 | -3.279 | -3.279 | 14.927 |  | no
bal_3P_477AL_4/0AL(N) |  | oh_cond_477_MCM_AL | oh_cond_477_MCM_AL | oh_cond_477_MCM_AL | oh_cond_4/0_AL |  | 0.332+1.034j | 0.134+0.404j | 0.134+0.404j | 0.134+0.404j | 0.332+1.034j | 0.134+0.404j | 0.134+0.404j | 0.134+0.404j | 0.332+1.034j | 14.921 | -3.285 | -3.285 | -3.285 | 14.921 | -3.285 | -3.285 | -3.285 | 14.921 |  | no
unb_TAPWIRE_OH |  | oh_cond_WP-4/0-CU | oh_cond_WP-4/0-CU | oh_cond_WP-4/0-CU | oh_cond_WP-4/0-CU |  | 0.365+1.097j | 0.093+0.433j | 0.094+0.34j | 0.093+0.433j | 0.368+1.078j | 0.095+0.401j | 0.094+0.34j | 0.095+0.401j | 0.368+1.077j | 14.911 | -4.341 | -1.953 | -4.341 | 15.781 | -3.724 | -1.953 | -3.724 | 14.818 |  | no
und_3P_500CUURD_500CU(N) |  | und_cond_3P_500CUURD_500CU(N) | und_cond_3P_500CUURD_500CU(N) | und_cond_3P_500CUURD_500CU(N) |  |  | 0.202+0.249j | 0.032+0.017j | 0.032+0.017j | 0.032+0.017j | 0.202+0.249j | 0.032+0.017j | 0.032+0.017j | 0.032+0.017j | 0.202+0.249j | 878.925 | 0 | 0 | 0 | 878.925 | 0 | 0 | 0 | 878.925 |  | no
und_3P_WYECUST |  | und_cond_3P_WYECUST | und_cond_3P_WYECUST | und_cond_3P_WYECUST |  |  | 0.179+0.233j | 0.061-0.024j | 0.061-0.024j | 0.061-0.024j | 0.179+0.233j | 0.061-0.024j | 0.061-0.024j | 0.061-0.024j | 0.179+0.233j | 324.124 | 0 | 0 | 0 | 324.124 | 0 | 0 | 0 | 324.124 |  | no
und_TAPWIRE_UG |  | und_cond_TAPWIRE_UG | und_cond_TAPWIRE_UG | und_cond_TAPWIRE_UG |  |  | 0.001+0.001j | 0.0+0.0j | 0.0+0.0j | 0.0+0.0j | 0.001+0.001j | 0.0+0.0j | 0.0+0.0j | 0.0+0.0j | 0.001+0.001j | 0 | 0 | 0 | 0 | 0 | 0 | 0 | 0 | 0 |  | no

## load
data_type | static
owner_type | feeder
owner | 8100406
object | load
name | groupid | parent | bustype | phases | nominal_voltage | load_class | constant_power_A | constant_power_B | constant_power_C | constant_current_A | constant_current_B | constant_current_C | constant_impedance_A | constant_impedance_B | constant_impedance_C | base_power_A | base_power_B | base_power_C | power_pf_A | power_pf_B | power_pf_C | current_pf_A | current_pf_B | current_pf_C | impedance_pf_A | impedance_pf_B | impedance_pf_C | power_fraction_A | power_fraction_B | power_fraction_C | current_fraction_A | current_fraction_B | current_fraction_C | impedance_fraction_A | impedance_fraction_B | impedance_fraction_C | dcircuit | selected | monitored | monitored_fields | class_monitored_fields | played | played_fields | base_kw_A | base_kw_B | base_kw_C | kw_A | kw_B | kw_C | comments | critical_load | dem_resp_lb | dem_resp_ub | dem_resp_shortage_cost | dem_resp_surplus_cost | num_customers
load_220332870 |  | node_1394154_916_15296183_237 |  | AN | 0 | NonResidential | 0 | 0 | 0 | 0 | 0 | 0 | [24 empty] | 8100406 | no | no |  |  | no |  | 0 | 0 | 0 | 0 | 0 | 0 |  | 1 | 1 | 1 | 0 | 0 | 0
load_220332871 |  | node_1394439_545_15296169_831 |  | AN | 0 | NonResidential | 6333.333+2697.989j | 0 | 0 | 0 | 0 | 0 | [24 empty] | 8100406 | no | no |  |  | no |  | 0 | 0 | 0 | 0 | 0 | 0 |  | 1 | 1 | 1 | 0 | 0 | 0
load_220332872 |  | node_1394436_996_15296196_216 |  | BN | 0 | NonResidential | 0 | 6333.333+2697.989j | 0 | 0 | 0 | 0 | [24 empty] | 8100406 | no | no |  |  | no |  | 0 | 0 | 0 | 0 | 0 | 0 |  | 1 | 1 | 1 | 0 | 0 | 0
load_220332873 |  | node_1394436_917_15296143_417 |  | CN | 0 | NonResidential | 0 | 0 | 6333.333+2697.989j | 0 | 0 | 0 | [24 empty] | 8100406 | no | no |  |  | no |  | 0 | 0 | 0 | 0 | 0 | 0 |  | 1 | 1 | 1 | 0 | 0 | 0
load_220332875 |  | node_1394583_717_15297668_678 |  | AN | 0 | NonResidential | 9000+3833.984j | 0 | 0 | 0 | 0 | 0 | [24 empty] | 8100406 | no | no |  |  | no |  | 0 | 0 | 0 | 0 | 0 | 0 |  | 1 | 1 | 1 | 0 | 0 | 0
load_220332876 |  | node_1394283_831_15296295_571 |  | AN | 0 | NonResidential | 0 | 0 | 0 | 0 | 0 | 0 | [24 empty] | 8100406 | no | no |  |  | no |  | 0 | 0 | 0 | 0 | 0 | 0 |  | 1 | 1 | 1 | 0 | 0 | 0
load_220332877 |  | node_1394276_617_15296270_707 |  | BN | 0 | NonResidential | 0 | 0 | 0 | 0 | 0 | 0 | [24 empty] | 8100406 | no | no |  |  | no |  | 0 | 0 | 0 | 0 | 0 | 0 |  | 1 | 1 | 1 | 0 | 0 | 0
load_220332878 |  | node_1394286_019_15296322_055 |  | CN | 0 | NonResidential | 0 | 0 | 0 | 0 | 0 | 0 | [24 empty] | 8100406 | no | no |  |  | no |  | 0 | 0 | 0 | 0 | 0 | 0 |  | 1 | 1 | 1 | 0 | 0 | 0
load_220332879 |  | node_1394235_812_15296472_725 |  | AN | 0 | NonResidential | 14000+5963.975j | 0 | 0 | 0 | 0 | 0 | [24 empty] | 8100406 | no | no |  |  | no |  | 0 | 0 | 0 | 0 | 0 | 0 |  | 1 | 1 | 1 | 0 | 0 | 0
load_220332880 |  | node_1394239_493_15296458_69 |  | BN | 0 | NonResidential | 0 | 14000+5963.975j | 0 | 0 | 0 | 0 | [24 empty] | 8100406 | no | no |  |  | no |  | 0 | 0 | 0 | 0 | 0 | 0 |  | 1 | 1 | 1 | 0 | 0 | 0
load_220332881 |  | node_1394242_772_15296480_157 |  | CN | 0 | NonResidential | 0 | 0 | 14000+5963.975j | 0 | 0 | 0 | [24 empty] | 8100406 | no | no |  |  | no |  | 0 | 0 | 0 | 0 | 0 | 0 |  | 1 | 1 | 1 | 0 | 0 | 0
load_220332882 |  | node_1394340_273_15296595_972 |  | AN | 0 | NonResidential | 333.333+141.999j | 0 | 0 | 0 | 0 | 0 | [24 empty] | 8100406 | no | no |  |  | no |  | 0 | 0 | 0 | 0 | 0 | 0 |  | 1 | 1 | 1 | 0 | 0 | 0
load_220332883 |  | node_1394341_957_15296606_833 |  | BN | 0 | NonResidential | 0 | 333.333+141.999j | 0 | 0 | 0 | 0 | [24 empty] | 8100406 | no | no |  |  | no |  | 0 | 0 | 0 | 0 | 0 | 0 |  | 1 | 1 | 1 | 0 | 0 | 0
load_220332884 |  | node_1394334_361_15296587_824 |  | CN | 0 | NonResidential | 0 | 0 | 333.333+141.999j | 0 | 0 | 0 | [24 empty] | 8100406 | no | no |  |  | no |  | 0 | 0 | 0 | 0 | 0 | 0 |  | 1 | 1 | 1 | 0 | 0 | 0
load_220332885 |  | node_1394327_476_15296769_653 |  | AN | 0 | NonResidential | 666.667+283.999j | 0 | 0 | 0 | 0 | 0 | [24 empty] | 8100406 | no | no |  |  | no |  | 0 | 0 | 0 | 0 | 0 | 0 |  | 1 | 1 | 1 | 0 | 0 | 0
load_220332886 |  | node_1394324_468_15296757_954 |  | BN | 0 | NonResidential | 0 | 666.667+283.999j | 0 | 0 | 0 | 0 | [24 empty] | 8100406 | no | no |  |  | no |  | 0 | 0 | 0 | 0 | 0 | 0 |  | 1 | 1 | 1 | 0 | 0 | 0
load_220332887 |  | node_1394324_941_15296745_322 |  | CN | 0 | NonResidential | 0 | 0 | 666.667+283.999j | 0 | 0 | 0 | [24 empty] | 8100406 | no | no |  |  | no |  | 0 | 0 | 0 | 0 | 0 | 0 |  | 1 | 1 | 1 | 0 | 0 | 0
load_220332888 |  | node_1394403_161_15296770_993 |  | AN | 0 | NonResidential | 24000+10223.957j | 0 | 0 | 0 | 0 | 0 | [24 empty] | 8100406 | no | no |  |  | no |  | 0 | 0 | 0 | 0 | 0 | 0 |  | 1 | 1 | 1 | 0 | 0 | 0
load_220332889 |  | node_1394410_902_15296766_937 |  | BN | 0 | NonResidential | 0 | 24000+10223.957j | 0 | 0 | 0 | 0 | [24 empty] | 8100406 | no | no |  |  | no |  | 0 | 0 | 0 | 0 | 0 | 0 |  | 1 | 1 | 1 | 0 | 0 | 0
load_220332890 |  | node_1394394_928_15296775_952 |  | CN | 0 | NonResidential | 0 | 0 | 24000+10223.957j | 0 | 0 | 0 | [24 empty] | 8100406 | no | no |  |  | no |  | 0 | 0 | 0 | 0 | 0 | 0 |  | 1 | 1 | 1 | 0 | 0 | 0
load_220332891 |  | node_1394404_359_15296965_41 |  | AN | 0 | NonResidential | 14666.667+6247.974j | 0 | 0 | 0 | 0 | 0 | [24 empty] | 8100406 | no | no |  |  | no |  | 0 | 0 | 0 | 0 | 0 | 0 |  | 1 | 1 | 1 | 0 | 0 | 0
load_220332892 |  | node_1394405_883_15296952_147 |  | BN | 0 | NonResidential | 0 | 14666.667+6247.974j | 0 | 0 | 0 | 0 | [24 empty] | 8100406 | no | no |  |  | no |  | 0 | 0 | 0 | 0 | 0 | 0 |  | 1 | 1 | 1 | 0 | 0 | 0
load_220332893 |  | node_1394407_812_15296975_822 |  | CN | 0 | NonResidential | 0 | 0 | 14666.667+6247.974j | 0 | 0 | 0 | [24 empty] | 8100406 | no | no |  |  | no |  | 0 | 0 | 0 | 0 | 0 | 0 |  | 1 | 1 | 1 | 0 | 0 | 0
load_220332894 |  | node_1394801_635_15297309_084 |  | AN | 0 | NonResidential | 1333.333+567.997j | 0 | 0 | 0 | 0 | 0 | [24 empty] | 8100406 | no | no |  |  | no |  | 0 | 0 | 0 | 0 | 0 | 0 |  | 1 | 1 | 1 | 0 | 0 | 0
load_220332895 |  | node_1394811_873_15297316_275 |  | BN | 0 | NonResidential | 0 | 1333.333+567.997j | 0 | 0 | 0 | 0 | [24 empty] | 8100406 | no | no |  |  | no |  | 0 | 0 | 0 | 0 | 0 | 0 |  | 1 | 1 | 1 | 0 | 0 | 0
load_220332896 |  | node_1394789_961_15297310_865 |  | CN | 0 | NonResidential | 0 | 0 | 1333.333+567.997j | 0 | 0 | 0 | [24 empty] | 8100406 | no | no |  |  | no |  | 0 | 0 | 0 | 0 | 0 | 0 |  | 1 | 1 | 1 | 0 | 0 | 0
load_220527018 |  | node_1395016_282_15297279_445 |  | ABCN | 0 | NonResidential | 45000+19169.92j | 45000+19169.92j | 45000+19169.92j | 0 | 0 | 0 | [24 empty] | 8100406 | no | no |  |  | no |  | 0 | 0 | 0 | 0 | 0 | 0 |  | 1 | 1 | 1 | 0 | 0 | 0
load_220651886 |  | node_1394917_392_15297317_341 |  | AN | 0 | NonResidential | 0 | 0 | 0 | 0 | 0 | 0 | [24 empty] | 8100406 | no | no |  |  | no |  | 0 | 0 | 0 | 0 | 0 | 0 |  | 1 | 1 | 1 | 0 | 0 | 0
load_310013864 |  | node_1394560_686_15297316_744 |  | AN | 0 | NonResidential | 192000+81791.657j | 0 | 0 | 0 | 0 | 0 | [24 empty] | 8100406 | no | no |  |  | no |  | 0 | 0 | 0 | 0 | 0 | 0 |  | 1 | 1 | 1 | 0 | 0 | 0

## node
data_type | static
owner_type | feeder
owner | 8100406
object | node
name | groupid | parent | bustype | phases | nominal_voltage | dcircuit | selected | monitored | monitored_fields | class_monitored_fields | played | played_fields | subsystem | x | y | comments | dist_to_slack
node_1394154_916_15296183_237 |  |  | PQ | ABCN | 4803.554 | 8100406 | no | no |  |  | no |  |  | 1394154.916 | 15296183.237 |  | -1
node_1394235_812_15296472_725 |  |  | PQ | ABCN | 4803.554 | 8100406 | no | no |  |  | no |  |  | 1394235.812 | 15296472.725 |  | -1
node_1394239_493_15296458_69 |  |  | PQ | ABCN | 4803.554 | 8100406 | no | no |  |  | no |  |  | 1394239.493 | 15296458.69 |  | -1
node_1394242_772_15296480_157 |  |  | PQ | ABCN | 4803.554 | 8100406 | no | no |  |  | no |  |  | 1394242.772 | 15296480.157 |  | -1
node_1394276_617_15296270_707 |  |  | PQ | ABCN | 4803.554 | 8100406 | no | no |  |  | no |  |  | 1394276.617 | 15296270.707 |  | -1
node_1394283_831_15296295_571 |  |  | PQ | ABCN | 4803.554 | 8100406 | no | no |  |  | no |  |  | 1394283.831 | 15296295.571 |  | -1
node_1394286_019_15296322_055 |  |  | PQ | ABCN | 4803.554 | 8100406 | no | no |  |  | no |  |  | 1394286.019 | 15296322.055 |  | -1
node_1394324_468_15296757_954 |  |  | PQ | ABCN | 4803.554 | 8100406 | no | no |  |  | no |  |  | 1394324.468 | 15296757.954 |  | -1
node_1394324_941_15296745_322 |  |  | PQ | ABCN | 4803.554 | 8100406 | no | no |  |  | no |  |  | 1394324.941 | 15296745.322 |  | -1
node_1394327_476_15296769_653 |  |  | PQ | ABCN | 4803.554 | 8100406 | no | no |  |  | no |  |  | 1394327.476 | 15296769.653 |  | -1
node_1394334_361_15296587_824 |  |  | PQ | ABCN | 4803.554 | 8100406 | no | no |  |  | no |  |  | 1394334.361 | 15296587.824 |  | -1
node_1394340_273_15296595_972 |  |  | PQ | ABCN | 4803.554 | 8100406 | no | no |  |  | no |  |  | 1394340.273 | 15296595.972 |  | -1
node_1394341_957_15296606_833 |  |  | PQ | ABCN | 4803.554 | 8100406 | no | no |  |  | no |  |  | 1394341.957 | 15296606.833 |  | -1
node_1394394_928_15296775_952 |  |  | PQ | ABCN | 4803.554 | 8100406 | no | no |  |  | no |  |  | 1394394.928 | 15296775.952 |  | -1
node_1394403_161_15296770_993 |  |  | PQ | ABCN | 4803.554 | 8100406 | no | no |  |  | no |  |  | 1394403.161 | 15296770.993 |  | -1
node_1394404_359_15296965_41 |  |  | PQ | ABCN | 4803.554 | 8100406 | no | no |  |  | no |  |  | 1394404.359 | 15296965.41 |  | -1
node_1394405_883_15296952_147 |  |  | PQ | ABCN | 4803.554 | 8100406 | no | no |  |  | no |  |  | 1394405.883 | 15296952.147 |  | -1
node_1394407_812_15296975_822 |  |  | PQ | ABCN | 4803.554 | 8100406 | no | no |  |  | no |  |  | 1394407.812 | 15296975.822 |  | -1
node_1394410_902_15296766_937 |  |  | PQ | ABCN | 4803.554 | 8100406 | no | no |  |  | no |  |  | 1394410.902 | 15296766.937 |  | -1
node_1394436_917_15296143_417 |  |  | PQ | ABCN | 4803.554 | 8100406 | no | no |  |  | no |  |  | 1394436.917 | 15296143.417 |  | -1
node_1394436_996_15296196_216 |  |  | PQ | ABCN | 4803.554 | 8100406 | no | no |  |  | no |  |  | 1394436.996 | 15296196.216 |  | -1
node_1394439_545_15296169_831 |  |  | PQ | ABCN | 4803.554 | 8100406 | no | no |  |  | no |  |  | 1394439.545 | 15296169.831 |  | -1
node_1394452_991_15297055_07 |  |  | PQ | ABCN | 4803.554 | 8100406 | no | no |  |  | no |  |  | 1394452.991 | 15297055.07 |  | -1
node_1394560_686_15297316_744 |  |  | PQ | ABCN | 4803.554 | 8100406 | no | no |  |  | no |  |  | 1394560.686 | 15297316.744 |  | -1
node_1394583_717_15297668_678 |  |  | PQ | ABCN | 4803.554 | 8100406 | no | no |  |  | no |  |  | 1394583.717 | 15297668.678 |  | -1
node_1394651_16_15297840_873 |  |  | PQ | ABCN | 4803.554 | 8100406 | no | no |  |  | no |  |  | 1394651.16 | 15297840.873 |  | -1
node_1394789_961_15297310_865 |  |  | PQ | ABCN | 4803.554 | 8100406 | no | no |  |  | no |  |  | 1394789.961 | 15297310.865 |  | -1
node_1394801_635_15297309_084 |  |  | PQ | ABCN | 4803.554 | 8100406 | no | no |  |  | no |  |  | 1394801.635 | 15297309.084 |  | -1
node_1394811_873_15297316_275 |  |  | PQ | ABCN | 4803.554 | 8100406 | no | no |  |  | no |  |  | 1394811.873 | 15297316.275 |  | -1
node_1394917_392_15297317_341 |  |  | PQ | ABCN | 4803.554 | 8100406 | no | no |  |  | no |  |  | 1394917.392 | 15297317.341 |  | -1
node_1395016_282_15297279_445 |  |  | PQ | ABCN | 4803.554 | 8100406 | no | no |  |  | no |  |  | 1395016.282 | 15297279.445 |  | -1
node_8100406_200815687 |  |  | PQ | ABCN | 4803.554 | 8100406 | no | no |  |  | no |  |  | 1394161.726 | 15296164.829 |  | -1
node_8100406_200815689 |  |  | PQ | ABCN | 4803.554 | 8100406 | no | no |  |  | no |  |  | 1394358.036 | 15296177.143 |  | -1
node_8100406_200815692 |  |  | PQ | ABCN | 4803.554 | 8100406 | no | no |  |  | no |  |  | 1395027.174 | 15297282.024 |  | -1
node_8100406_200815694 |  |  | PQ | ABCN | 4803.554 | 8100406 | no | no |  |  | no |  |  | 1393722.782 | 15295678.948 |  | -1
node_8100406_200815696 |  |  | PQ | ABCN | 4803.554 | 8100406 | no | no |  |  | no |  |  | 1394537.391 | 15297455.718 |  | -1
node_8100406_200815699 |  |  | PQ | ABCN | 4803.554 | 8100406 | no | no |  |  | no |  |  | 1394602.272 | 15297661.904 |  | -1
node_8100406_200815704 |  |  | PQ | ABCN | 4803.554 | 8100406 | no | no |  |  | no |  |  | 1394031.237 | 15295973.949 |  | -1
node_8100406_200815705 |  |  | PQ | ABCN | 4803.554 | 8100406 | no | no |  |  | no |  |  | 1394090.959 | 15296135.998 |  | -1
node_8100406_200815706 |  |  | PQ | ABCN | 4803.554 | 8100406 | no | no |  |  | no |  |  | 1394214.41 | 15296323.44 |  | -1
node_8100406_200815707 |  |  | PQ | ABCN | 4803.554 | 8100406 | no | no |  |  | no |  |  | 1394259.019 | 15296465.46 |  | -1
node_8100406_200815709 |  |  | PQ | ABCN | 4803.554 | 8100406 | no | no |  |  | no |  |  | 1394307.991 | 15296607.038 |  | -1
node_8100406_200815710 |  |  | PQ | ABCN | 4803.554 | 8100406 | no | no |  |  | no |  |  | 1394355.074 | 15296752.003 |  | -1
node_8100406_200815711 |  |  | PQ | ABCN | 4803.554 | 8100406 | no | no |  |  | no |  |  | 1394399.639 | 15296741.853 |  | -1
node_8100406_200815714 |  |  | PQ | ABCN | 4803.554 | 8100406 | no | no |  |  | no |  |  | 1394423.758 | 15296955.838 |  | -1
node_8100406_200815716 |  |  | PQ | ABCN | 4803.554 | 8100406 | no | no |  |  | no |  |  | 1394454.391 | 15297059.825 |  | -1
node_8100406_200815717 |  |  | PQ | ABCN | 4803.554 | 8100406 | no | no |  |  | no |  |  | 1394505.668 | 15297202.22 |  | -1
node_8100406_200815718 |  |  | PQ | ABCN | 4803.554 | 8100406 | no | no |  |  | no |  |  | 1394570.214 | 15297323.79 |  | -1
node_8100406_200815719 |  |  | PQ | ABCN | 4803.554 | 8100406 | no | no |  |  | no |  |  | 1394798.315 | 15297344.67 |  | -1
node_8100406_200815722 |  |  | PQ | ABCN | 4803.554 | 8100406 | no | no |  |  | no |  |  | 1394906.013 | 15297354.987 |  | -1
node_8100406_200815723 |  |  | PQ | ABCN | 4803.554 | 8100406 | no | no |  |  | no |  |  | 1395033.681 | 15297359.94 |  | -1
node_8100406_200815725 |  |  | PQ | ABCN | 4803.554 | 8100406 | no | no |  |  | no |  |  | 1394538.266 | 15297317.059 |  | -1
node_8100406_200917121 |  |  | PQ | ABCN | 4803.554 | 8100406 | no | no |  |  | no |  |  | 1394587.756 | 15297301.099 |  | -1
node_8100406_200917122 |  |  | PQ | ABCN | 4803.554 | 8100406 | no | no |  |  | no |  |  | 1394608.175 | 15297295.734 |  | -1
node_8100406_201010718 |  |  | PQ | ABCN | 4803.554 | 8100406 | no | no |  |  | no |  |  | 1394647.202 | 15297824.962 |  | -1
node_8100406_310008144 |  |  | PQ | ABCN | 4803.554 | 8100406 | no | no |  |  | no |  |  | 1395032.646 | 15297281.46 |  | -1
node_8100406_312097230 |  |  | PQ | ABCN | 4803.554 | 8100406 | no | no |  |  | no |  |  | 1393650.584 | 15295469.26 |  | -1
node_8100406_312097231 |  |  | PQ | ABCN | 4803.554 | 8100406 | no | no |  |  | no |  |  | 1393683.968 | 15295566.217 |  | -1
node_311902499 |  |  | PQ | ABCN | 4803.554 | 8100406 | no | no |  |  | no |  |  | 1394649.132 | 15297832.722 |  | -1
node_SOURCE_8100406 |  |  | SWING | ABCN | 4803.554 | 8100406 | no | no |  |  | no |  |  | 1393611.944 | 15295373.459 |  | -1
node_intto1_1394651_16_15297840_873 |  |  | PQ | ABCN | 4803.554 | 8100406 | no | no |  |  | no |  |  | 1394651.16 | 15297840.873 |  | -1
node_intto1_8100406_200815687 |  |  | PQ | ABCN | 4803.554 | 8100406 | no | no |  |  | no |  |  | 1394161.726 | 15296164.829 |  | -1
node_intto1_8100406_200815699 |  |  | PQ | ABCN | 4803.554 | 8100406 | no | no |  |  | no |  |  | 1394602.272 | 15297661.904 |  | -1
node_intto1_8100406_200815711 |  |  | PQ | ABCN | 4803.554 | 8100406 | no | no |  |  | no |  |  | 1394399.639 | 15296741.853 |  | -1
node_intto1_8100406_200815719 |  |  | PQ | ABCN | 4803.554 | 8100406 | no | no |  |  | no |  |  | 1394798.315 | 15297344.67 |  | -1
node_intto1_8100406_200917121 |  |  | PQ | ABCN | 4803.554 | 8100406 | no | no |  |  | no |  |  | 1394587.756 | 15297301.099 |  | -1
node_intto1_311902499 |  |  | PQ | ABCN | 4803.554 | 8100406 | no | no |  |  | no |  |  | 1394649.132 | 15297832.722 |  | -1

## overhead_line
data_type | static
owner_type | feeder
owner | 8100406
object | overhead_line
name | groupid | phases | fr | to | length | configuration | dcircuit | selected | monitored | monitored_fields | class_monitored_fields | played | played_fields | comments | R | X | B | lim_kw
oh_line_8100406_200815687 |  | ABCN | node_8100406_200815705 | node_intto1_8100406_200815687 | 76.414 | bal_3P_4/0AL_4/0AL(N) | 8100406 | no | no |  |  | no |  |  | 0 | 0 | 0 | 0
oh_line_8100406_200815689 |  | ABCN | node_8100406_200815687 | node_8100406_200815689 | 196.696 | bal_3P_477AL_4/0AL(N) | 8100406 | no | no |  |  | no |  |  | 0 | 0 | 0 | 0
oh_line_8100406_200815694 |  | ABCN | node_8100406_312097231 | node_8100406_200815694 | 119.226 | bal_3P_4/0AL_4/0AL(N) | 8100406 | no | no |  |  | no |  |  | 0 | 0 | 0 | 0
oh_line_8100406_200815696 |  | ABCN | node_8100406_200815725 | node_8100406_200815696 | 138.662 | bal_3P_477AL_4/0AC(N) | 8100406 | no | no |  |  | no |  |  | 0 | 0 | 0 | 0
oh_line_8100406_200815699 |  | ABCN | node_8100406_200815696 | node_intto1_8100406_200815699 | 216.154 | bal_3P_477AL_4/0AC(N) | 8100406 | no | no |  |  | no |  |  | 0 | 0 | 0 | 0
oh_line_8100406_200815704 |  | ABCN | node_8100406_200815694 | node_8100406_200815704 | 426.814 | bal_3P_477AL_4/0AL(N) | 8100406 | no | no |  |  | no |  |  | 0 | 0 | 0 | 0
oh_line_8100406_200815705 |  | ABCN | node_8100406_200815704 | node_8100406_200815705 | 172.704 | bal_3P_477AL_4/0AL(N) | 8100406 | no | no |  |  | no |  |  | 0 | 0 | 0 | 0
oh_line_8100406_200815706 |  | ABCN | node_8100406_200815687 | node_8100406_200815706 | 167.132 | bal_3P_477AL_4/0AL(N) | 8100406 | no | no |  |  | no |  |  | 0 | 0 | 0 | 0
oh_line_8100406_200815707 |  | ABCN | node_8100406_200815706 | node_8100406_200815707 | 148.861 | bal_3P_477AL_4/0AL(N) | 8100406 | no | no |  |  | no |  |  | 0 | 0 | 0 | 0
oh_line_8100406_200815709 |  | ABCN | node_8100406_200815707 | node_8100406_200815709 | 149.809 | bal_3P_477AL_4/0AL(N) | 8100406 | no | no |  |  | no |  |  | 0 | 0 | 0 | 0
oh_line_8100406_200815710 |  | ABCN | node_8100406_200815709 | node_8100406_200815710 | 152.42 | bal_3P_477AL_4/0AL(N) | 8100406 | no | no |  |  | no |  |  | 0 | 0 | 0 | 0
oh_line_8100406_200815711 |  | ABCN | node_8100406_200815710 | node_intto1_8100406_200815711 | 45.707 | bal_3P_4/0AL_1/0AL(N) | 8100406 | no | no |  |  | no |  |  | 0 | 0 | 0 | 0
oh_line_8100406_200815714 |  | ABCN | node_8100406_200815710 | node_8100406_200815714 | 215.095 | bal_3P_477AL_4/0AL(N) | 8100406 | no | no |  |  | no |  |  | 0 | 0 | 0 | 0
oh_line_8100406_200815716-1 |  | ABCN | node_8100406_200815714 | node_1394452_991_15297055_07 | 103.449 | bal_3P_477AL_4/0AL(N) | 8100406 | no | no |  |  | no |  |  | 0 | 0 | 0 | 0
oh_line_8100406_200815716-2 |  | ABCN | node_1394452_991_15297055_07 | node_8100406_200815716 | 4.957 | bal_3P_477AL_4/0AL(N) | 8100406 | no | no |  |  | no |  |  | 0 | 0 | 0 | 0
oh_line_8100406_200815717 |  | ABCN | node_8100406_200815716 | node_8100406_200815717 | 151.346 | bal_3P_477AL_4/0AL(N) | 8100406 | no | no |  |  | no |  |  | 0 | 0 | 0 | 0
oh_line_8100406_200815718 |  | ABCN | node_8100406_200815717 | node_8100406_200815718 | 137.642 | bal_3P_1/0AC_1/0AC(N) | 8100406 | no | no |  |  | no |  |  | 0 | 0 | 0 | 0
oh_line_8100406_200815719 |  | ABCN | node_8100406_200815718 | node_intto1_8100406_200815719 | 229.055 | bal_3P_1/0AC_1/0AC(N) | 8100406 | no | no |  |  | no |  |  | 0 | 0 | 0 | 0
oh_line_8100406_200815722 |  | ABCN | node_8100406_200815719 | node_8100406_200815722 | 108.191 | bal_3P_1/0AC_1/0AC(N) | 8100406 | no | no |  |  | no |  |  | 0 | 0 | 0 | 0
oh_line_8100406_200815723 |  | ABCN | node_8100406_200815722 | node_8100406_200815723 | 127.763 | bal_3P_1/0AC_1/0AC(N) | 8100406 | no | no |  |  | no |  |  | 0 | 0 | 0 | 0
oh_line_8100406_200815725 |  | ABCN | node_8100406_200815717 | node_8100406_200815725 | 119.376 | bal_3P_477AL_4/0AL(N) | 8100406 | no | no |  |  | no |  |  | 0 | 0 | 0 | 0
oh_line_8100406_200917121 |  | ABCN | node_8100406_200815718 | node_intto1_8100406_200917121 | 28.681 | bal_3P_1/0AC_1/0AC(N) | 8100406 | no | no |  |  | no |  |  | 0 | 0 | 0 | 0
oh_line_8100406_201010718-1 |  | ABCN | node_8100406_200815699 | node_8100406_201010718 | 169.134 | bal_3P_477AL_4/0AC(N) | 8100406 | no | no |  |  | no |  |  | 0 | 0 | 0 | 0
oh_line_8100406_201010718-2 |  | ABCN | node_8100406_201010718 | node_intto1_311902499 | 35.43 | bal_3P_477AL_4/0AC(N) | 8100406 | no | no |  |  | no |  |  | 0 | 0 | 0 | 0
oh_line_8100406_201010718-3 |  | ABCN | node_311902499 | node_intto1_1394651_16_15297840_873 | 37.216 | bal_3P_477AL_4/0AC(N) | 8100406 | no | no |  |  | no |  |  | 0 | 0 | 0 | 0
oh_line_8100406_310008144 |  | ABCN | node_8100406_200815723 | node_8100406_310008144 | 78.486 | bal_3P_1/0AC_1/0AC(N) | 8100406 | no | no |  |  | no |  |  | 0 | 0 | 0 | 0
oh_line_TAP_OH_893074 |  | ABCN | node_8100406_200815687 | node_1394154_916_15296183_237 | 0.033 | unb_TAPWIRE_OH | 8100406 | no | no |  |  | no |  |  | 0 | 0 | 0 | 0
oh_line_TAP_OH_893076 |  | ABCN | node_8100406_200815699 | node_1394583_717_15297668_678 | 0.033 | unb_TAPWIRE_OH | 8100406 | no | no |  |  | no |  |  | 0 | 0 | 0 | 0
oh_line_TAP_OH_893084 |  | ABCN | node_8100406_200815722 | node_1394917_392_15297317_341 | 0.033 | unb_TAPWIRE_OH | 8100406 | no | no |  |  | no |  |  | 0 | 0 | 0 | 0
oh_line_TAP_OH_1440828 |  | ABCN | node_8100406_200815718 | node_1394560_686_15297316_744 | 0.033 | unb_TAPWIRE_OH | 8100406 | no | no |  |  | no |  |  | 0 | 0 | 0 | 0
oh_line_TAP_OH_2135768 |  | ABCN | node_8100406_200815689 | node_1394439_545_15296169_831 | 0.033 | unb_TAPWIRE_OH | 8100406 | no | no |  |  | no |  |  | 0 | 0 | 0 | 0
oh_line_TAP_OH_2135769 |  | ABCN | node_8100406_200815689 | node_1394436_996_15296196_216 | 0.033 | unb_TAPWIRE_OH | 8100406 | no | no |  |  | no |  |  | 0 | 0 | 0 | 0
oh_line_TAP_OH_2135770 |  | ABCN | node_8100406_200815689 | node_1394436_917_15296143_417 | 0.033 | unb_TAPWIRE_OH | 8100406 | no | no |  |  | no |  |  | 0 | 0 | 0 | 0
oh_line_TAP_OH_2135788 |  | ABCN | node_8100406_200815707 | node_1394235_812_15296472_725 | 0.033 | unb_TAPWIRE_OH | 8100406 | no | no |  |  | no |  |  | 0 | 0 | 0 | 0
oh_line_TAP_OH_2135789 |  | ABCN | node_8100406_200815707 | node_1394239_493_15296458_69 | 0.033 | unb_TAPWIRE_OH | 8100406 | no | no |  |  | no |  |  | 0 | 0 | 0 | 0
oh_line_TAP_OH_2135790 |  | ABCN | node_8100406_200815707 | node_1394242_772_15296480_157 | 0.033 | unb_TAPWIRE_OH | 8100406 | no | no |  |  | no |  |  | 0 | 0 | 0 | 0
oh_line_TAP_OH_2135850 |  | ABCN | node_8100406_200815709 | node_1394340_273_15296595_972 | 0.033 | unb_TAPWIRE_OH | 8100406 | no | no |  |  | no |  |  | 0 | 0 | 0 | 0
oh_line_TAP_OH_2135851 |  | ABCN | node_8100406_200815709 | node_1394341_957_15296606_833 | 0.033 | unb_TAPWIRE_OH | 8100406 | no | no |  |  | no |  |  | 0 | 0 | 0 | 0
oh_line_TAP_OH_2135852 |  | ABCN | node_8100406_200815709 | node_1394334_361_15296587_824 | 0.033 | unb_TAPWIRE_OH | 8100406 | no | no |  |  | no |  |  | 0 | 0 | 0 | 0
oh_line_TAP_OH_2135853 |  | ABCN | node_8100406_200815719 | node_1394801_635_15297309_084 | 0.033 | unb_TAPWIRE_OH | 8100406 | no | no |  |  | no |  |  | 0 | 0 | 0 | 0
oh_line_TAP_OH_2135854 |  | ABCN | node_8100406_200815719 | node_1394811_873_15297316_275 | 0.033 | unb_TAPWIRE_OH | 8100406 | no | no |  |  | no |  |  | 0 | 0 | 0 | 0
oh_line_TAP_OH_2135855 |  | ABCN | node_8100406_200815719 | node_1394789_961_15297310_865 | 0.033 | unb_TAPWIRE_OH | 8100406 | no | no |  |  | no |  |  | 0 | 0 | 0 | 0
oh_line_TAP_OH_2135909 |  | ABCN | node_8100406_200815710 | node_1394324_468_15296757_954 | 0.033 | unb_TAPWIRE_OH | 8100406 | no | no |  |  | no |  |  | 0 | 0 | 0 | 0
oh_line_TAP_OH_2135910 |  | ABCN | node_8100406_200815710 | node_1394324_941_15296745_322 | 0.033 | unb_TAPWIRE_OH | 8100406 | no | no |  |  | no |  |  | 0 | 0 | 0 | 0
oh_line_TAP_OH_2135911 |  | ABCN | node_8100406_200815710 | node_1394327_476_15296769_653 | 0.033 | unb_TAPWIRE_OH | 8100406 | no | no |  |  | no |  |  | 0 | 0 | 0 | 0
oh_line_TAP_OH_2135925 |  | ABCN | node_8100406_200815714 | node_1394404_359_15296965_41 | 0.033 | unb_TAPWIRE_OH | 8100406 | no | no |  |  | no |  |  | 0 | 0 | 0 | 0
oh_line_TAP_OH_2135926 |  | ABCN | node_8100406_200815714 | node_1394405_883_15296952_147 | 0.033 | unb_TAPWIRE_OH | 8100406 | no | no |  |  | no |  |  | 0 | 0 | 0 | 0
oh_line_TAP_OH_2135927 |  | ABCN | node_8100406_200815714 | node_1394407_812_15296975_822 | 0.033 | unb_TAPWIRE_OH | 8100406 | no | no |  |  | no |  |  | 0 | 0 | 0 | 0
oh_line_TAP_OH_2135999 |  | ABCN | node_8100406_200815711 | node_1394403_161_15296770_993 | 0.033 | unb_TAPWIRE_OH | 8100406 | no | no |  |  | no |  |  | 0 | 0 | 0 | 0
oh_line_TAP_OH_2136000 |  | ABCN | node_8100406_200815711 | node_1394394_928_15296775_952 | 0.033 | unb_TAPWIRE_OH | 8100406 | no | no |  |  | no |  |  | 0 | 0 | 0 | 0
oh_line_TAP_OH_2136001 |  | ABCN | node_8100406_200815711 | node_1394410_902_15296766_937 | 0.033 | unb_TAPWIRE_OH | 8100406 | no | no |  |  | no |  |  | 0 | 0 | 0 | 0
oh_line_TAP_OH_2136009 |  | ABCN | node_8100406_200815706 | node_1394283_831_15296295_571 | 0.033 | unb_TAPWIRE_OH | 8100406 | no | no |  |  | no |  |  | 0 | 0 | 0 | 0
oh_line_TAP_OH_2136010 |  | ABCN | node_8100406_200815706 | node_1394286_019_15296322_055 | 0.033 | unb_TAPWIRE_OH | 8100406 | no | no |  |  | no |  |  | 0 | 0 | 0 | 0
oh_line_TAP_OH_2136011 |  | ABCN | node_8100406_200815706 | node_1394276_617_15296270_707 | 0.033 | unb_TAPWIRE_OH | 8100406 | no | no |  |  | no |  |  | 0 | 0 | 0 | 0

## overhead_line_conductor
data_type | static
owner_type | feeder
owner | 8100406
object | overhead_line_conductor
name | groupid | geometric_mean_radius | resistance | diameter | rating_summer_continuous | rating_summer_emergency | rating_winter_continuous | rating_winter_emergency | dcircuit | selected | comments
oh_cond_1/0_ACSR |  | 0.012 | 0.888 | 0.398 | 265 | 265 | 330 | 330 |  | no
oh_cond_1/0_AL |  | 0.011 | 0.885 | 0.368 | 235 | 235 | 310 | 310 |  | no
oh_cond_4/0_ACSR |  | 0.017 | 0.445 | 0.563 | 410 | 410 | 515 | 515 |  | no
oh_cond_4/0_AL |  | 0.016 | 0.442 | 0.522 | 365 | 365 | 480 | 480 |  | no
oh_cond_477_MCM_AL |  | 0.025 | 0.198 | 0.792 | 605 | 605 | 810 | 810 |  | no
oh_cond_WP-4/0-CU |  | 0.015 | 0.273 | 0.81 | 340 | 340 | 390 | 390 |  | no

## switch
data_type | static
owner_type | feeder
owner | 8100406
object | switch
name | groupid | phases | fr | to | phase_A_state | phase_B_state | phase_C_state | operating_mode | status | dcircuit | selected | monitored | monitored_fields | class_monitored_fields | played | played_fields | comments
switch_121T118-220579605 |  | ABCN | node_intto1_1394651_16_15297840_873 | node_1394651_16_15297840_873 | CLOSED | CLOSED | CLOSED | INDIVIDUAL |  | 8100406 | no | no |  |  | no
switch_11834-220415994 |  | ABCN | node_intto1_8100406_200815699 | node_8100406_200815699 | CLOSED | CLOSED | CLOSED | INDIVIDUAL |  | 8100406 | no | no |  |  | no
switch_11835-220415964 |  | ABCN | node_intto1_8100406_200815687 | node_8100406_200815687 | CLOSED | CLOSED | CLOSED | INDIVIDUAL |  | 8100406 | no | no |  |  | no
switch_220415975 |  | ABCN | node_intto1_8100406_200815719 | node_8100406_200815719 | CLOSED | CLOSED | CLOSED | INDIVIDUAL |  | 8100406 | no | no |  |  | no

## underground_line
data_type | static
owner_type | feeder
owner | 8100406
object | underground_line
name | groupid | phases | fr | to | length | configuration | dcircuit | selected | monitored | monitored_fields | class_monitored_fields | played | played_fields | comments
und_line_8100406_200815692 |  | ABCN | node_8100406_310008144 | node_8100406_200815692 | 5.501 | und_3P_WYECUST | 8100406 | no | no |  |  | no
und_line_8100406_200917122 |  | ABCN | node_8100406_200917121 | node_8100406_200917122 | 21.112 | und_3P_WYECUST | 8100406 | no | no |  |  | no
und_line_8100406_312097230 |  | ABCN | node_SOURCE_8100406 | node_8100406_312097230 | 103.301 | und_3P_500CUURD_500CU(N) | 8100406 | no | no |  |  | no
und_line_8100406_312097231 |  | ABCN | node_8100406_312097230 | node_8100406_312097231 | 102.543 | und_3P_500CUURD_500CU(N) | 8100406 | no | no |  |  | no
und_line_TAP_UG_58695 |  | ABCN | node_8100406_200815692 | node_1395016_282_15297279_445 | 0.033 | und_TAPWIRE_UG | 8100406 | no | no |  |  | no

## underground_line_conductor
data_type | static
owner_type | feeder
owner | 8100406
object | underground_line_conductor
name | groupid | outer_diameter | conductor_gmr | conductor_diameter | conductor_resistance | neutral_gmr | neutral_diameter | neutral_resistance | neutral_strands | insulation_relative_permitivitty | shield_gmr | shield_resistance | rating_summer_continuous | rating_summer_emergency | rating_winter_continuous | rating_winter_emergency | dcircuit | selected | comments
und_cond_3P_500CUURD_500CU(N) | [12 empty] | 484 | 484 | 508 | 508 |  | no
und_cond_3P_WYECUST | [12 empty] | 685 | 685 | 685 | 685 |  | no
und_cond_TAPWIRE_UG | [12 empty] | 99999999 | 99999999 | 99999999 | 99999999 |  | no