## capacitor
data_type | static
owner_type | feeder
owner | 8100418
object | capacitor
name | groupid | parent | phases | nominal_voltage | pt_phase | phases_connected | switchA | switchB | switchC | control | voltage_set_high | voltage_set_low | VAr_set_high | VAr_set_low | current_set_high | current_set_low | capacitor_A | capacitor_B | capacitor_C | cap_nominal_voltage | time_delay | dwell_time | lockout_time | remote_sense | remote_sense_B | control_level | dcircuit | selected | monitored | monitored_fields | class_monitored_fields | played | played_fields | comments
cap_220368759 |  | node_1394412_785_15291992_02 | ABCN | 0 |  | ABCN | CLOSED | CLOSED | CLOSED | MANUAL | [6 empty] | 300000 | 300000 | 300000 | 7200 | [6 empty] | 8100418 | no | no |  |  | no

## feeder
data_type | static
owner_type | feeder
owner | 8100418
object | feeder
name | transmission_bus | ARC | ADR | slack_bus | nom_voltages | num_nodes | num_ohlines | num_uglines | num_transformers | num_generators | num_pvs | num_storages | num_loads | miles | mw | mvar | losses_mw | losses_mvar | comments | use_feeder_load_shape | load_shape_scale | use_feeder_pv_shape | pv_shape_scale | description | restore_time | griddisconnect_scenario_probability | gridconnect_scenario_probability | use_energy_not_served | VOLL | discount_rate | yearly_load_growth_percent | planning_horizon | enable_traditional_project_deferral | lifetime_of_investment_years | start_year | base_year | year_the_investment_is_committed | revenue_requirement_scaling_factor | discount_rate | inflation_rate_for_investment | traditional_project_invested_capital | periodicity_of_investment_in_years | priority | maximum_total_investment_cost | DER_portfolio_NPV | DER_portfolio_BC_ratio | total_system_energy_avoided_cost_NPV | total_system_capacity_avoided_cost_NPV | total_system_ancillary_services_avoided_cost_NPV | total_system_CO2_avoided_cost_NPV | total_system_loss_of_load_avoided_cost_NPV | total_system_distribution_capacity_avoided_cost_NPV | total_system_investment_and_operational_cost_NPV | feeder_solar_pv_operating_cost_USdollarperkWh | feeder_energy_storage_operating_cost_USdollarperkWh | feeder_distributed_generator_operating_cost_USdollarperkWh | feeder_distributed_generator_CO2_cost_USdollarperkWh | feeder_demand_response_operating_cost_USdollarperkWh | feeder_solar_pv_investment_cost_USdollarperkW | feeder_energy_storage_investment_cost_USdollarperkW | feeder_distributed_generator_investment_cost_USdollarperkW | feeder_demand_response_investment_cost_USdollarperkW
8100418 |  | ts_slack | none | node_SOURCE_8100418 | 7199.558 | 251 | 119 | 105 | 0 | 0 | 0 | 0 | 78 | 2.801 | 3.934 | 1.676 | 0 | 0 |  | 0 | 0 | 1 | 0 |  | 0 | 0 | 0 | 0 | 0 | 0 | 0 | 0 | 0 | 0 | 0 | 0 | 0 | 0 | 0 | 0 | 0 | 0 | 0 | 999999999 | 0 | 0 | 0 | 0 | 0 | 0 | 0 | 0 | 0 | 0 | 0 | 0 | 0 | 0 | 0 | 0 | 0 | 0

## fuse
data_type | static
owner_type | feeder
owner | 8100418
object | fuse
name | groupid | phases | fr | to | phase_A_status | phase_B_status | phase_C_status | repair_dist_type | current_limit | mean_replacement_time | status | dcircuit | selected | monitored | monitored_fields | class_monitored_fields | played | played_fields | comments
fuse_220383306 |  | ABCN | node_intto1_220383306 | node_220383306 | GOOD | GOOD | GOOD |  | 20 |  |  | 8100418 | no | no |  |  | no
fuse_220383307 |  | ABCN | node_intto1_8100418_200807708 | node_8100418_200807708 | GOOD | GOOD | GOOD |  | 50 |  |  | 8100418 | no | no |  |  | no
fuse_220383315 |  | ABCN | node_intto1_8100418_310027826 | node_8100418_310027826 | GOOD | GOOD | GOOD |  | 40 |  |  | 8100418 | no | no |  |  | no
fuse_220383331 |  | ABCN | node_intto1_220383331 | node_220383331 | GOOD | GOOD | GOOD |  | 30 |  |  | 8100418 | no | no |  |  | no
fuse_220383334 |  | ABCN | node_intto1_8100418_311908478 | node_8100418_311908478 | GOOD | GOOD | GOOD |  | 40 |  |  | 8100418 | no | no |  |  | no
fuse_220383355 |  | AN | node_intto1_8100418_200809394 | node_8100418_200809394 | GOOD | GOOD | GOOD |  | 150 |  |  | 8100418 | no | no |  |  | no
fuse_220383369 |  | ABCN | node_intto1_8100418_200808726 | node_8100418_200808726 | GOOD | GOOD | GOOD |  | 50 |  |  | 8100418 | no | no |  |  | no
fuse_220383375 |  | ABCN | node_intto1_8100418_200809460 | node_8100418_200809460 | GOOD | GOOD | GOOD |  | 200 |  |  | 8100418 | no | no |  |  | no
fuse_220383376 |  | ABCN | node_intto1_8100418_200805044 | node_8100418_200805044 | GOOD | GOOD | GOOD |  | 200 |  |  | 8100418 | no | no |  |  | no
fuse_220383377 |  | ABCN | node_intto1_8100418_200805624 | node_8100418_200805624 | GOOD | GOOD | GOOD |  | 100 |  |  | 8100418 | no | no |  |  | no
fuse_220383378 |  | ABCN | node_intto1_8100418_200808728 | node_8100418_200808728 | GOOD | GOOD | GOOD |  | 140 |  |  | 8100418 | no | no |  |  | no
fuse_310027864 |  | ABCN | node_intto1_310027864 | node_310027864 | GOOD | GOOD | GOOD |  | 100 |  |  | 8100418 | no | no |  |  | no
fuse_311902110 |  | ABCN | node_intto1_8100418_311902109 | node_8100418_311902109 | GOOD | GOOD | GOOD |  | 50 |  |  | 8100418 | no | no |  |  | no
fuse_311911167 |  | ABCN | node_intto1_8100418_200808732 | node_8100418_200808732 | GOOD | GOOD | GOOD |  | 20 |  |  | 8100418 | no | no |  |  | no
fuse_311917141 |  | ABCN | node_intto1_8100418_200809398 | node_8100418_200809398 | GOOD | GOOD | GOOD |  | 140 |  |  | 8100418 | no | no |  |  | no

## line_configuration
data_type | static
owner_type | feeder
owner | 8100418
object | line_configuration
name | groupid | conductor_A | conductor_B | conductor_C | conductor_N | spacing | z11 | z12 | z13 | z21 | z22 | z23 | z31 | z32 | z33 | c11 | c12 | c13 | c21 | c22 | c23 | c31 | c32 | c33 | dcircuit | selected | comments
bal_1P_1/0AC_1/0AC(N) |  | oh_cond_1/0_ACSR | oh_cond_1/0_ACSR | oh_cond_1/0_ACSR | oh_cond_1/0_ACSR |  | 1.091+1.185j | 0.203+0.469j | 0.203+0.469j | 0.203+0.469j | 1.091+1.185j | 0.203+0.469j | 0.203+0.469j | 0.203+0.469j | 1.091+1.185j | 13.243 | -2.726 | -2.726 | -2.726 | 13.243 | -2.726 | -2.726 | -2.726 | 13.243 |  | no
bal_1P_1/0AC_4/0AL(N) |  | oh_cond_1/0_ACSR | oh_cond_1/0_ACSR | oh_cond_1/0_ACSR | oh_cond_4/0_AL |  | 1.022+1.12j | 0.134+0.404j | 0.134+0.404j | 0.134+0.404j | 1.022+1.12j | 0.134+0.404j | 0.134+0.404j | 0.134+0.404j | 1.022+1.12j | 13.261 | -2.707 | -2.707 | -2.707 | 13.261 | -2.707 | -2.707 | -2.707 | 13.261 |  | no
bal_2P_1/0AC_2/0CU(N) |  | oh_cond_1/0_ACSR | oh_cond_1/0_ACSR | oh_cond_1/0_ACSR | oh_cond_2_ACSR |  | 1.123+1.259j | 0.235+0.543j | 0.235+0.543j | 0.235+0.543j | 1.123+1.259j | 0.235+0.543j | 0.235+0.543j | 0.235+0.543j | 1.123+1.259j | 13.23 | -2.739 | -2.739 | -2.739 | 13.23 | -2.739 | -2.739 | -2.739 | 13.23 |  | no
bal_3P_1/0AA_1/0AA(N) |  | oh_cond_1/0_AAAC | oh_cond_1/0_AAAC | oh_cond_1/0_AAAC | oh_cond_1/0_AAAC |  | 1.078+1.186j | 0.201+0.467j | 0.201+0.467j | 0.201+0.467j | 1.078+1.186j | 0.201+0.467j | 0.201+0.467j | 0.201+0.467j | 1.078+1.186j | 13.243 | -2.726 | -2.726 | -2.726 | 13.243 | -2.726 | -2.726 | -2.726 | 13.243 |  | no
bal_3P_1/0AA_4/0AL(N) |  | oh_cond_1/0_AAAC | oh_cond_1/0_AAAC | oh_cond_1/0_AAAC | oh_cond_4/0_AL |  | 1.011+1.123j | 0.134+0.404j | 0.134+0.404j | 0.134+0.404j | 1.011+1.123j | 0.134+0.404j | 0.134+0.404j | 0.134+0.404j | 1.011+1.123j | 13.261 | -2.707 | -2.707 | -2.707 | 13.261 | -2.707 | -2.707 | -2.707 | 13.261 |  | no
bal_3P_1/0AC_1/0AA(N) |  | oh_cond_1/0_ACSR | oh_cond_1/0_ACSR | oh_cond_1/0_ACSR | oh_cond_1/0_AAAC |  | 1.089+1.184j | 0.201+0.467j | 0.201+0.467j | 0.201+0.467j | 1.089+1.184j | 0.201+0.467j | 0.201+0.467j | 0.201+0.467j | 1.089+1.184j | 13.243 | -2.726 | -2.726 | -2.726 | 13.243 | -2.726 | -2.726 | -2.726 | 13.243 |  | no
bal_3P_1/0AC_1/0AC(N) |  | oh_cond_1/0_ACSR | oh_cond_1/0_ACSR | oh_cond_1/0_ACSR | oh_cond_1/0_ACSR |  | 1.091+1.185j | 0.203+0.469j | 0.203+0.469j | 0.203+0.469j | 1.091+1.185j | 0.203+0.469j | 0.203+0.469j | 0.203+0.469j | 1.091+1.185j | 13.243 | -2.726 | -2.726 | -2.726 | 13.243 | -2.726 | -2.726 | -2.726 | 13.243 |  | no
bal_3P_1/0AC_2/0CU(N) |  | oh_cond_1/0_ACSR | oh_cond_1/0_ACSR | oh_cond_1/0_ACSR | oh_cond_2/0_CU |  | 1.019+1.125j | 0.131+0.409j | 0.131+0.409j | 0.131+0.409j | 1.019+1.125j | 0.131+0.409j | 0.131+0.409j | 0.131+0.409j | 1.019+1.125j | 13.245 | -2.723 | -2.723 | -2.723 | 13.245 | -2.723 | -2.723 | -2.723 | 13.245 |  | no
bal_3P_1/0AC_4/0AC(N) |  | oh_cond_1/0_ACSR | oh_cond_1/0_ACSR | oh_cond_1/0_ACSR | oh_cond_4/0_ACSR |  | 1.024+1.119j | 0.136+0.403j | 0.136+0.403j | 0.136+0.403j | 1.024+1.119j | 0.136+0.403j | 0.136+0.403j | 0.136+0.403j | 1.024+1.119j | 13.267 | -2.702 | -2.702 | -2.702 | 13.267 | -2.702 | -2.702 | -2.702 | 13.267 |  | no
bal_3P_1/0AC_4/0AL(N) |  | oh_cond_1/0_ACSR | oh_cond_1/0_ACSR | oh_cond_1/0_ACSR | oh_cond_4/0_AL |  | 1.022+1.12j | 0.134+0.404j | 0.134+0.404j | 0.134+0.404j | 1.022+1.12j | 0.134+0.404j | 0.134+0.404j | 0.134+0.404j | 1.022+1.12j | 13.261 | -2.707 | -2.707 | -2.707 | 13.261 | -2.707 | -2.707 | -2.707 | 13.261 |  | no
bal_3P_1/0AC_4CU(N) |  | oh_cond_1/0_ACSR | oh_cond_1/0_ACSR | oh_cond_1/0_ACSR | oh_cond_4_CU |  | 1.117+1.258j | 0.229+0.541j | 0.229+0.541j | 0.229+0.541j | 1.117+1.258j | 0.229+0.541j | 0.229+0.541j | 0.229+0.541j | 1.117+1.258j | 13.21 | -2.758 | -2.758 | -2.758 | 13.21 | -2.758 | -2.758 | -2.758 | 13.21 |  | no
bal_3P_4/0AA_4/0AC(N) |  | oh_cond_4/0_AAAC | oh_cond_4/0_AAAC | oh_cond_4/0_AAAC | oh_cond_4/0_ACSR |  | 0.575+1.079j | 0.136+0.403j | 0.136+0.403j | 0.136+0.403j | 0.575+1.079j | 0.136+0.403j | 0.136+0.403j | 0.136+0.403j | 0.575+1.079j | 14.052 | -2.971 | -2.971 | -2.971 | 14.052 | -2.971 | -2.971 | -2.971 | 14.052 |  | no
bal_3P_477AL_2/0CU(N) |  | oh_cond_477_MCM_AL | oh_cond_477_MCM_AL | oh_cond_477_MCM_AL | oh_cond_2/0_CU |  | 0.329+1.038j | 0.131+0.409j | 0.131+0.409j | 0.131+0.409j | 0.329+1.038j | 0.131+0.409j | 0.131+0.409j | 0.131+0.409j | 0.329+1.038j | 14.903 | -3.303 | -3.303 | -3.303 | 14.903 | -3.303 | -3.303 | -3.303 | 14.903 |  | no
bal_3P_477AL_4/0AC(N) |  | oh_cond_477_MCM_AL | oh_cond_477_MCM_AL | oh_cond_477_MCM_AL | oh_cond_4/0_ACSR |  | 0.334+1.032j | 0.136+0.403j | 0.136+0.403j | 0.136+0.403j | 0.334+1.032j | 0.136+0.403j | 0.136+0.403j | 0.136+0.403j | 0.334+1.032j | 14.927 | -3.279 | -3.279 | -3.279 | 14.927 | -3.279 | -3.279 | -3.279 | 14.927 |  | no
bal_3P_477AL_4/0AL(N) |  | oh_cond_477_MCM_AL | oh_cond_477_MCM_AL | oh_cond_477_MCM_AL | oh_cond_4/0_AL |  | 0.332+1.034j | 0.134+0.404j | 0.134+0.404j | 0.134+0.404j | 0.332+1.034j | 0.134+0.404j | 0.134+0.404j | 0.134+0.404j | 0.332+1.034j | 14.921 | -3.285 | -3.285 | -3.285 | 14.921 | -3.285 | -3.285 | -3.285 | 14.921 |  | no
unb_TAPWIRE_OH |  | oh_cond_WP-4/0-CU | oh_cond_WP-4/0-CU | oh_cond_WP-4/0-CU | oh_cond_WP-4/0-CU |  | 0.365+1.097j | 0.093+0.433j | 0.094+0.34j | 0.093+0.433j | 0.368+1.078j | 0.095+0.401j | 0.094+0.34j | 0.095+0.401j | 0.368+1.077j | 14.911 | -4.341 | -1.953 | -4.341 | 15.781 | -3.724 | -1.953 | -3.724 | 14.818 |  | no
und_1P_1/0ALURD_1/0AL(N) |  | und_cond_1P_1/0ALURD_1/0AL(N) | und_cond_1P_1/0ALURD_1/0AL(N) | und_cond_1P_1/0ALURD_1/0AL(N) |  |  | 1.674+0.526j | 0.0+0.0j | 0.0+0.0j | 0.0+0.0j | 1.674+0.526j | 0.0+0.0j | 0.0+0.0j | 0.0+0.0j | 1.674+0.526j | 530.19 | 0 | 0 | 0 | 530.19 | 0 | 0 | 0 | 530.19 |  | no
und_3P_1/0ALURD_1/0AL(N) |  | und_cond_3P_1/0ALURD_1/0AL(N) | und_cond_3P_1/0ALURD_1/0AL(N) | und_cond_3P_1/0ALURD_1/0AL(N) |  |  | 1.489+0.467j | 0.385+0.07j | 0.385+0.07j | 0.385+0.07j | 1.489+0.467j | 0.385+0.07j | 0.385+0.07j | 0.385+0.07j | 1.489+0.467j | 530.19 | 0 | 0 | 0 | 530.19 | 0 | 0 | 0 | 530.19 |  | no
und_3P_2ALURD_2AL(N) |  | und_cond_3P_2ALURD_2AL(N) | und_cond_3P_2ALURD_2AL(N) | und_cond_3P_2ALURD_2AL(N) |  |  | 2.125+0.49j | 0.384+0.067j | 0.384+0.067j | 0.384+0.067j | 2.125+0.49j | 0.384+0.067j | 0.384+0.067j | 0.384+0.067j | 2.125+0.49j | 401.497 | 0 | 0 | 0 | 401.497 | 0 | 0 | 0 | 401.497 |  | no
und_3P_4/0CUURD_4/0CU(N) |  | und_cond_3P_4/0CUURD_4/0CU(N) | und_cond_3P_4/0CUURD_4/0CU(N) | und_cond_3P_4/0CUURD_4/0CU(N) |  |  | 0.461+0.306j | 0.08+0.011j | 0.08+0.011j | 0.08+0.011j | 0.461+0.306j | 0.08+0.011j | 0.08+0.011j | 0.08+0.011j | 0.461+0.306j | 617.704 | 0 | 0 | 0 | 617.704 | 0 | 0 | 0 | 617.704 |  | no
und_3P_500ALURD_4/0CU(N) |  | und_cond_3P_500ALURD_4/0CU(N) | und_cond_3P_500ALURD_4/0CU(N) | und_cond_3P_500ALURD_4/0CU(N) |  |  | 0.338+0.274j | 0.082+0.021j | 0.082+0.021j | 0.082+0.021j | 0.338+0.274j | 0.082+0.021j | 0.082+0.021j | 0.082+0.021j | 0.338+0.274j | 828.104 | 0 | 0 | 0 | 828.104 | 0 | 0 | 0 | 828.104 |  | no
und_3P_500ALURD_500AL(N) |  | und_cond_3P_500ALURD_500AL(N) | und_cond_3P_500ALURD_500AL(N) | und_cond_3P_500ALURD_500AL(N) |  |  | 0.235+0.13j | -0.001-0.001j | -0.001-0.001j | -0.001-0.001j | 0.235+0.13j | -0.001-0.001j | -0.001-0.001j | -0.001-0.001j | 0.235+0.13j | 828.104 | 0 | 0 | 0 | 828.104 | 0 | 0 | 0 | 828.104 |  | no
und_3P_500CUURD_500CU(N) |  | und_cond_3P_500CUURD_500CU(N) | und_cond_3P_500CUURD_500CU(N) | und_cond_3P_500CUURD_500CU(N) |  |  | 0.202+0.249j | 0.032+0.017j | 0.032+0.017j | 0.032+0.017j | 0.202+0.249j | 0.032+0.017j | 0.032+0.017j | 0.032+0.017j | 0.202+0.249j | 878.925 | 0 | 0 | 0 | 878.925 | 0 | 0 | 0 | 878.925 |  | no
und_3P_750ALURD_750AL(N) |  | und_cond_3P_750ALURD_750AL(N) | und_cond_3P_750ALURD_750AL(N) | und_cond_3P_750ALURD_750AL(N) |  |  | 0.338+0.196j | 0.096-0.039j | 0.096-0.039j | 0.096-0.039j | 0.338+0.196j | 0.096-0.039j | 0.096-0.039j | 0.096-0.039j | 0.338+0.196j | 1125.535 | 0 | 0 | 0 | 1125.535 | 0 | 0 | 0 | 1125.535 |  | no
und_3P_WYECUST |  | und_cond_3P_WYECUST | und_cond_3P_WYECUST | und_cond_3P_WYECUST |  |  | 0.179+0.233j | 0.061-0.024j | 0.061-0.024j | 0.061-0.024j | 0.179+0.233j | 0.061-0.024j | 0.061-0.024j | 0.061-0.024j | 0.179+0.233j | 324.124 | 0 | 0 | 0 | 324.124 | 0 | 0 | 0 | 324.124 |  | no
und_TAPWIRE_UG |  | und_cond_TAPWIRE_UG | und_cond_TAPWIRE_UG | und_cond_TAPWIRE_UG |  |  | 0.001+0.001j | 0.0+0.0j | 0.0+0.0j | 0.0+0.0j | 0.001+0.001j | 0.0+0.0j | 0.0+0.0j | 0.0+0.0j | 0.001+0.001j | 0 | 0 | 0 | 0 | 0 | 0 | 0 | 0 | 0 |  | no

## load
data_type | static
owner_type | feeder
owner | 8100418
object | load
name | groupid | parent | bustype | phases | nominal_voltage | load_class | constant_power_A | constant_power_B | constant_power_C | constant_current_A | constant_current_B | constant_current_C | constant_impedance_A | constant_impedance_B | constant_impedance_C | base_power_A | base_power_B | base_power_C | power_pf_A | power_pf_B | power_pf_C | current_pf_A | current_pf_B | current_pf_C | impedance_pf_A | impedance_pf_B | impedance_pf_C | power_fraction_A | power_fraction_B | power_fraction_C | current_fraction_A | current_fraction_B | current_fraction_C | impedance_fraction_A | impedance_fraction_B | impedance_fraction_C | dcircuit | selected | monitored | monitored_fields | class_monitored_fields | played | played_fields | base_kw_A | base_kw_B | base_kw_C | kw_A | kw_B | kw_C | comments | critical_load | dem_resp_lb | dem_resp_ub | dem_resp_shortage_cost | dem_resp_surplus_cost | num_customers
load_220330536 |  | node_1394647_833_15291236_108 |  | AN | 0 | NonResidential | 864+368.062j | 0 | 0 | 0 | 0 | 0 | [24 empty] | 8100418 | no | no |  |  | no |  | 0 | 0 | 0 | 0 | 0 | 0 |  | 1 | 1 | 1 | 0 | 0 | 0
load_220330537 |  | node_1394587_973_15291250_616 |  | AN | 0 | NonResidential | 0 | 0 | 0 | 0 | 0 | 0 | [24 empty] | 8100418 | no | no |  |  | no |  | 0 | 0 | 0 | 0 | 0 | 0 |  | 1 | 1 | 1 | 0 | 0 | 0
load_220330550 |  | node_1393595_102_15293628_373 |  | ABCN | 0 | NonResidential | 28666.667+12211.949j | 28666.667+12211.949j | 28666.667+12211.949j | 0 | 0 | 0 | [24 empty] | 8100418 | no | no |  |  | no |  | 0 | 0 | 0 | 0 | 0 | 0 |  | 1 | 1 | 1 | 0 | 0 | 0
load_220330574 |  | node_1393950_297_15291236_158 |  | AN | 0 | Residential | 11023.2+4695.864j | 0 | 0 | 0 | 0 | 0 | [24 empty] | 8100418 | no | no |  |  | no |  | 0 | 0 | 0 | 0 | 0 | 0 |  | 1 | 1 | 1 | 0 | 0 | 0
load_220330578 |  | node_1393173_746_15291643_225 |  | AN | 0 | NonResidential | 172666.667+73555.692j | 0 | 0 | 0 | 0 | 0 | [24 empty] | 8100418 | no | no |  |  | no |  | 0 | 0 | 0 | 0 | 0 | 0 |  | 1 | 1 | 1 | 0 | 0 | 0
load_220330579 |  | node_1393193_436_15291640_199 |  | BN | 0 | NonResidential | 0 | 172666.667+73555.692j | 0 | 0 | 0 | 0 | [24 empty] | 8100418 | no | no |  |  | no |  | 0 | 0 | 0 | 0 | 0 | 0 |  | 1 | 1 | 1 | 0 | 0 | 0
load_220330580 |  | node_1393155_343_15291652_995 |  | CN | 0 | NonResidential | 0 | 0 | 172666.667+73555.692j | 0 | 0 | 0 | [24 empty] | 8100418 | no | no |  |  | no |  | 0 | 0 | 0 | 0 | 0 | 0 |  | 1 | 1 | 1 | 0 | 0 | 0
load_220330616 |  | node_1393709_552_15292529_743 |  | ABCN | 0 | NonResidential | 0 | 0 | 0 | 0 | 0 | 0 | [24 empty] | 8100418 | no | no |  |  | no |  | 0 | 0 | 0 | 0 | 0 | 0 |  | 1 | 1 | 1 | 0 | 0 | 0
load_220330683 |  | node_1393985_582_15292956_742 |  | ABCN | 0 | NonResidential | 31333.333+13347.944j | 31333.333+13347.944j | 31333.333+13347.944j | 0 | 0 | 0 | [24 empty] | 8100418 | no | no |  |  | no |  | 0 | 0 | 0 | 0 | 0 | 0 |  | 1 | 1 | 1 | 0 | 0 | 0
load_220330697 |  | node_1393730_108_15291152_804 |  | ABCN | 0 | NonResidential | 25666.667+10933.954j | 25666.667+10933.954j | 25666.667+10933.954j | 0 | 0 | 0 | [24 empty] | 8100418 | no | no |  |  | no |  | 0 | 0 | 0 | 0 | 0 | 0 |  | 1 | 1 | 1 | 0 | 0 | 0
load_220330698 |  | node_1394145_403_15291425_258 |  | AN | 0 | Residential | 44892+19123.912j | 0 | 0 | 0 | 0 | 0 | [24 empty] | 8100418 | no | no |  |  | no |  | 0 | 0 | 0 | 0 | 0 | 0 |  | 1 | 1 | 1 | 0 | 0 | 0
load_220330699 |  | node_1394035_487_15291294_582 |  | ABCN | 0 | NonResidential | 42000+17891.925j | 42000+17891.925j | 42000+17891.925j | 0 | 0 | 0 | [24 empty] | 8100418 | no | no |  |  | no |  | 0 | 0 | 0 | 0 | 0 | 0 |  | 1 | 1 | 1 | 0 | 0 | 0
load_220330700 |  | node_1394250_591_15291288_338 |  | AN | 0 | Residential | 83836.8+35714.327j | 0 | 0 | 0 | 0 | 0 | [24 empty] | 8100418 | no | no |  |  | no |  | 0 | 0 | 0 | 0 | 0 | 0 |  | 1 | 1 | 1 | 0 | 0 | 0
load_220330701 |  | node_1394383_163_15291362_539 |  | AN | 0 | Residential | 373248+159002.982j | 0 | 0 | 0 | 0 | 0 | [24 empty] | 8100418 | no | no |  |  | no |  | 0 | 0 | 0 | 0 | 0 | 0 |  | 1 | 1 | 1 | 0 | 0 | 0
load_220331054 |  | node_1395060_913_15293524_604 |  | AN | 0 | NonResidential | 9333.333+3975.983j | 0 | 0 | 0 | 0 | 0 | [24 empty] | 8100418 | no | no |  |  | no |  | 0 | 0 | 0 | 0 | 0 | 0 |  | 1 | 1 | 1 | 0 | 0 | 0
load_220331055 |  | node_1395041_177_15293527_039 |  | BN | 0 | Other | 0 | 9333.333+3975.983j | 0 | 0 | 0 | 0 | [24 empty] | 8100418 | no | no |  |  | no |  | 0 | 0 | 0 | 0 | 0 | 0 |  | 1 | 1 | 1 | 0 | 0 | 0
load_220331056 |  | node_1395079_475_15293515_39 |  | CN | 0 | Other | 0 | 0 | 9333.333+3975.983j | 0 | 0 | 0 | [24 empty] | 8100418 | no | no |  |  | no |  | 0 | 0 | 0 | 0 | 0 | 0 |  | 1 | 1 | 1 | 0 | 0 | 0
load_220331057 |  | node_1395136_512_15293306_252 |  | AN | 0 | NonResidential | 31333.333+13347.944j | 0 | 0 | 0 | 0 | 0 | [24 empty] | 8100418 | no | no |  |  | no |  | 0 | 0 | 0 | 0 | 0 | 0 |  | 1 | 1 | 1 | 0 | 0 | 0
load_220331058 |  | node_1395152_538_15293322_071 |  | BN | 0 | NonResidential | 0 | 31333.333+13347.944j | 0 | 0 | 0 | 0 | [24 empty] | 8100418 | no | no |  |  | no |  | 0 | 0 | 0 | 0 | 0 | 0 |  | 1 | 1 | 1 | 0 | 0 | 0
load_220331059 |  | node_1395118_008_15293296_515 |  | CN | 0 | NonResidential | 0 | 0 | 31333.333+13347.944j | 0 | 0 | 0 | [24 empty] | 8100418 | no | no |  |  | no |  | 0 | 0 | 0 | 0 | 0 | 0 |  | 1 | 1 | 1 | 0 | 0 | 0
load_220331060 |  | node_1395202_326_15293396_083 |  | AN | 0 | NonResidential | 20023.2+8529.847j | 0 | 0 | 0 | 0 | 0 | [24 empty] | 8100418 | no | no |  |  | no |  | 0 | 0 | 0 | 0 | 0 | 0 |  | 1 | 1 | 1 | 0 | 0 | 0
load_220331061 |  | node_1395220_473_15293694_061 |  | AN | 0 | NonResidential | 16666.667+7099.97j | 0 | 0 | 0 | 0 | 0 | [24 empty] | 8100418 | no | no |  |  | no |  | 0 | 0 | 0 | 0 | 0 | 0 |  | 1 | 1 | 1 | 0 | 0 | 0
load_220331062 |  | node_1395239_101_15293703_353 |  | BN | 0 | NonResidential | 0 | 16666.667+7099.97j | 0 | 0 | 0 | 0 | [24 empty] | 8100418 | no | no |  |  | no |  | 0 | 0 | 0 | 0 | 0 | 0 |  | 1 | 1 | 1 | 0 | 0 | 0
load_220331063 |  | node_1395204_241_15293678_627 |  | CN | 0 | NonResidential | 0 | 0 | 16666.667+7099.97j | 0 | 0 | 0 | [24 empty] | 8100418 | no | no |  |  | no |  | 0 | 0 | 0 | 0 | 0 | 0 |  | 1 | 1 | 1 | 0 | 0 | 0
load_220331064 |  | node_1395530_043_15293511_432 |  | AN | 0 | NonResidential | 21009.6+8950.052j | 0 | 0 | 0 | 0 | 0 | [24 empty] | 8100418 | no | no |  |  | no |  | 0 | 0 | 0 | 0 | 0 | 0 |  | 1 | 1 | 1 | 0 | 0 | 0
load_220331065 |  | node_1395926_123_15293654_463 |  | AN | 0 | Residential | 101822.4+43376.161j | 0 | 0 | 0 | 0 | 0 | [24 empty] | 8100418 | no | no |  |  | no |  | 0 | 0 | 0 | 0 | 0 | 0 |  | 1 | 1 | 1 | 0 | 0 | 0
load_220331066 |  | node_1394705_261_15293148_632 |  | AN | 0 | Residential | 14661.6+6245.815j | 0 | 0 | 0 | 0 | 0 | [24 empty] | 8100418 | no | no |  |  | no |  | 0 | 0 | 0 | 0 | 0 | 0 |  | 1 | 1 | 1 | 0 | 0 | 0
load_220331067 |  | node_1394686_249_15293140_893 |  | BN | 0 | Residential | 0 | 14661.6+6245.815j | 0 | 0 | 0 | 0 | [24 empty] | 8100418 | no | no |  |  | no |  | 0 | 0 | 0 | 0 | 0 | 0 |  | 1 | 1 | 1 | 0 | 0 | 0
load_220331068 |  | node_1394722_164_15293162_703 |  | CN | 0 | NonResidential | 0 | 0 | 12000+5111.979j | 0 | 0 | 0 | [24 empty] | 8100418 | no | no |  |  | no |  | 0 | 0 | 0 | 0 | 0 | 0 |  | 1 | 1 | 1 | 0 | 0 | 0
load_220331285 |  | node_1394364_389_15291920_324 |  | AN | 0 | NonResidential | 1500+638.997j | 0 | 0 | 0 | 0 | 0 | [24 empty] | 8100418 | no | no |  |  | no |  | 0 | 0 | 0 | 0 | 0 | 0 |  | 1 | 1 | 1 | 0 | 0 | 0
load_220331286 |  | node_1394193_219_15292369_375 |  | AN | 0 | NonResidential | 6000+2555.989j | 0 | 0 | 0 | 0 | 0 | [24 empty] | 8100418 | no | no |  |  | no |  | 0 | 0 | 0 | 0 | 0 | 0 |  | 1 | 1 | 1 | 0 | 0 | 0
load_220331287 |  | node_1394200_831_15292344_853 |  | BN | 0 | NonResidential | 0 | 6000+2555.989j | 0 | 0 | 0 | 0 | [24 empty] | 8100418 | no | no |  |  | no |  | 0 | 0 | 0 | 0 | 0 | 0 |  | 1 | 1 | 1 | 0 | 0 | 0
load_220331288 |  | node_1394190_605_15292395_748 |  | CN | 0 | NonResidential | 0 | 0 | 6000+2555.989j | 0 | 0 | 0 | [24 empty] | 8100418 | no | no |  |  | no |  | 0 | 0 | 0 | 0 | 0 | 0 |  | 1 | 1 | 1 | 0 | 0 | 0
load_220331290 |  | node_1394562_337_15291805_405 |  | AN | 0 | Residential | 23560.8+10036.859j | 0 | 0 | 0 | 0 | 0 | [24 empty] | 8100418 | no | no |  |  | no |  | 0 | 0 | 0 | 0 | 0 | 0 |  | 1 | 1 | 1 | 0 | 0 | 0
load_220331291 |  | node_1394572_553_15291754_506 |  | BN | 0 | NonResidential | 0 | 2416.8+1029.552j | 0 | 0 | 0 | 0 | [24 empty] | 8100418 | no | no |  |  | no |  | 0 | 0 | 0 | 0 | 0 | 0 |  | 1 | 1 | 1 | 0 | 0 | 0
load_220331314 |  | node_1393981_021_15292333_298 |  | AN | 0 | NonResidential | 4000+1703.993j | 0 | 0 | 0 | 0 | 0 | [24 empty] | 8100418 | no | no |  |  | no |  | 0 | 0 | 0 | 0 | 0 | 0 |  | 1 | 1 | 1 | 0 | 0 | 0
load_220331315 |  | node_1393931_431_15292170_478 |  | AN | 0 | NonResidential | 7000+2981.988j | 0 | 0 | 0 | 0 | 0 | [24 empty] | 8100418 | no | no |  |  | no |  | 0 | 0 | 0 | 0 | 0 | 0 |  | 1 | 1 | 1 | 0 | 0 | 0
load_220331316 |  | node_1393924_111_15292195_163 |  | BN | 0 | NonResidential | 0 | 7000+2981.988j | 0 | 0 | 0 | 0 | [24 empty] | 8100418 | no | no |  |  | no |  | 0 | 0 | 0 | 0 | 0 | 0 |  | 1 | 1 | 1 | 0 | 0 | 0
load_220331317 |  | node_1393933_731_15292144_051 |  | CN | 0 | NonResidential | 0 | 0 | 7000+2981.988j | 0 | 0 | 0 | [24 empty] | 8100418 | no | no |  |  | no |  | 0 | 0 | 0 | 0 | 0 | 0 |  | 1 | 1 | 1 | 0 | 0 | 0
load_220331318 |  | node_1393853_584_15292246_136 |  | AN | 0 | NonResidential | 0 | 0 | 0 | 0 | 0 | 0 | [24 empty] | 8100418 | no | no |  |  | no |  | 0 | 0 | 0 | 0 | 0 | 0 |  | 1 | 1 | 1 | 0 | 0 | 0
load_220331320 |  | node_1393775_874_15291986_622 |  | AN | 0 | Residential | 24825.6+10575.661j | 0 | 0 | 0 | 0 | 0 | [24 empty] | 8100418 | no | no |  |  | no |  | 0 | 0 | 0 | 0 | 0 | 0 |  | 1 | 1 | 1 | 0 | 0 | 0
load_220331321 |  | node_1394141_758_15292186_954 |  | AN | 0 | Residential | 758.4+323.077j | 0 | 0 | 0 | 0 | 0 | [24 empty] | 8100418 | no | no |  |  | no |  | 0 | 0 | 0 | 0 | 0 | 0 |  | 1 | 1 | 1 | 0 | 0 | 0
load_220331322 |  | node_1394125_301_15292171_955 |  | AN | 0 | Residential | 758.4+323.077j | 0 | 0 | 0 | 0 | 0 | [24 empty] | 8100418 | no | no |  |  | no |  | 0 | 0 | 0 | 0 | 0 | 0 |  | 1 | 1 | 1 | 0 | 0 | 0
load_220331340 |  | node_1393852_099_15291770_135 |  | AN | 0 | NonResidential | 12333.333+5253.978j | 0 | 0 | 0 | 0 | 0 | [24 empty] | 8100418 | no | no |  |  | no |  | 0 | 0 | 0 | 0 | 0 | 0 |  | 1 | 1 | 1 | 0 | 0 | 0
load_220331341 |  | node_1393842_099_15291765_688 |  | BN | 0 | Residential | 0 | 14368.8+6121.083j | 0 | 0 | 0 | 0 | [24 empty] | 8100418 | no | no |  |  | no |  | 0 | 0 | 0 | 0 | 0 | 0 |  | 1 | 1 | 1 | 0 | 0 | 0
load_220331342 |  | node_1393864_399_15291772_248 |  | CN | 0 | Residential | 0 | 0 | 14368.8+6121.083j | 0 | 0 | 0 | [24 empty] | 8100418 | no | no |  |  | no |  | 0 | 0 | 0 | 0 | 0 | 0 |  | 1 | 1 | 1 | 0 | 0 | 0
load_220331344 |  | node_1394134_77_15291649_202 |  | AN | 0 | NonResidential | 8333.333+3549.985j | 0 | 0 | 0 | 0 | 0 | [24 empty] | 8100418 | no | no |  |  | no |  | 0 | 0 | 0 | 0 | 0 | 0 |  | 1 | 1 | 1 | 0 | 0 | 0
load_220331345 |  | node_1394154_515_15291646_865 |  | BN | 0 | NonResidential | 0 | 8333.333+3549.985j | 0 | 0 | 0 | 0 | [24 empty] | 8100418 | no | no |  |  | no |  | 0 | 0 | 0 | 0 | 0 | 0 |  | 1 | 1 | 1 | 0 | 0 | 0
load_220331346 |  | node_1394116_181_15291658_325 |  | CN | 0 | NonResidential | 0 | 0 | 8333.333+3549.985j | 0 | 0 | 0 | [24 empty] | 8100418 | no | no |  |  | no |  | 0 | 0 | 0 | 0 | 0 | 0 |  | 1 | 1 | 1 | 0 | 0 | 0
load_220331347 |  | node_1394303_416_15291717_699 |  | AN | 0 | NonResidential | 0 | 0 | 0 | 0 | 0 | 0 | [24 empty] | 8100418 | no | no |  |  | no |  | 0 | 0 | 0 | 0 | 0 | 0 |  | 1 | 1 | 1 | 0 | 0 | 0
load_220331347-L-1 |  | node_1394303_416_15291717_699 |  | AN | 0 | Other | 0 | 0 | 0 | 0 | 0 | 0 | [24 empty] | 8100418 | no | no |  |  | no |  | 0 | 0 | 0 | 0 | 0 | 0 |  | 1 | 1 | 1 | 0 | 0 | 0
load_220331349 |  | node_1394323_165_15291715_436 |  | AN | 0 | NonResidential | 0 | 0 | 0 | 0 | 0 | 0 | [24 empty] | 8100418 | no | no |  |  | no |  | 0 | 0 | 0 | 0 | 0 | 0 |  | 1 | 1 | 1 | 0 | 0 | 0
load_220331349-L1-1 |  | node_1394323_165_15291715_436 |  | AN | 0 | Residential | 0 | 0 | 0 | 0 | 0 | 0 | [24 empty] | 8100418 | no | no |  |  | no |  | 0 | 0 | 0 | 0 | 0 | 0 |  | 1 | 1 | 1 | 0 | 0 | 0
load_220431862 |  | node_1393572_188_15293695_367 |  | AN | 0 | NonResidential | 70333.333+29961.874j | 0 | 0 | 0 | 0 | 0 | [24 empty] | 8100418 | no | no |  |  | no |  | 0 | 0 | 0 | 0 | 0 | 0 |  | 1 | 1 | 1 | 0 | 0 | 0
load_220431864 |  | node_1393558_73_15293696_758 |  | BN | 0 | NonResidential | 0 | 70333.333+29961.874j | 0 | 0 | 0 | 0 | [24 empty] | 8100418 | no | no |  |  | no |  | 0 | 0 | 0 | 0 | 0 | 0 |  | 1 | 1 | 1 | 0 | 0 | 0
load_220431865 |  | node_1393588_915_15293689_987 |  | CN | 0 | NonResidential | 0 | 0 | 70333.333+29961.874j | 0 | 0 | 0 | [24 empty] | 8100418 | no | no |  |  | no |  | 0 | 0 | 0 | 0 | 0 | 0 |  | 1 | 1 | 1 | 0 | 0 | 0
load_220530998 |  | node_1394312_133_15292995_956 |  | ABCN | 0 | NonResidential | 45000+19169.92j | 45000+19169.92j | 45000+19169.92j | 0 | 0 | 0 | [24 empty] | 8100418 | no | no |  |  | no |  | 0 | 0 | 0 | 0 | 0 | 0 |  | 1 | 1 | 1 | 0 | 0 | 0
load_220572233 |  | node_1394040_518_15291795_069 |  | AN | 0 | Residential | 32428.8+13814.611j | 0 | 0 | 0 | 0 | 0 | [24 empty] | 8100418 | no | no |  |  | no |  | 0 | 0 | 0 | 0 | 0 | 0 |  | 1 | 1 | 1 | 0 | 0 | 0
load_220622598 |  | node_1394366_666_15291893_892 |  | AN | 0 | NonResidential | 1500+638.997j | 0 | 0 | 0 | 0 | 0 | [24 empty] | 8100418 | no | no |  |  | no |  | 0 | 0 | 0 | 0 | 0 | 0 |  | 1 | 1 | 1 | 0 | 0 | 0
load_220638991 |  | node_1394569_945_15291780_88 |  | CN | 0 | Residential | 0 | 0 | 23560.8+10036.859j | 0 | 0 | 0 | [24 empty] | 8100418 | no | no |  |  | no |  | 0 | 0 | 0 | 0 | 0 | 0 |  | 1 | 1 | 1 | 0 | 0 | 0
load_220647695 |  | node_1393509_623_15293632_469 |  | ABCN | 0 | NonResidential | 59000+25133.895j | 59000+25133.895j | 59000+25133.895j | 0 | 0 | 0 | [24 empty] | 8100418 | no | no |  |  | no |  | 0 | 0 | 0 | 0 | 0 | 0 |  | 1 | 1 | 1 | 0 | 0 | 0
load_310013878 |  | node_1393211_924_15291825_622 |  | AN | 0 | NonResidential | 1222000+520569.82j | 0 | 0 | 0 | 0 | 0 | [24 empty] | 8100418 | no | no |  |  | no |  | 0 | 0 | 0 | 0 | 0 | 0 |  | 1 | 1 | 1 | 0 | 0 | 0
load_310042368 |  | node_1394102_328_15292926_253 |  | AN | 0 | NonResidential | 0 | 0 | 0 | 0 | 0 | 0 | [24 empty] | 8100418 | no | no |  |  | no |  | 0 | 0 | 0 | 0 | 0 | 0 |  | 1 | 1 | 1 | 0 | 0 | 0
load_310042369 |  | node_1394107_067_15292919_917 |  | BN | 0 | NonResidential | 0 | 0 | 0 | 0 | 0 | 0 | [24 empty] | 8100418 | no | no |  |  | no |  | 0 | 0 | 0 | 0 | 0 | 0 |  | 1 | 1 | 1 | 0 | 0 | 0
load_310042370 |  | node_1394111_141_15292912_169 |  | CN | 0 | NonResidential | 0 | 0 | 0 | 0 | 0 | 0 | [24 empty] | 8100418 | no | no |  |  | no |  | 0 | 0 | 0 | 0 | 0 | 0 |  | 1 | 1 | 1 | 0 | 0 | 0
load_310053333 |  | node_1394176_989_15292711_437 |  | CN | 0 | Residential | 0 | 0 | 26088+11113.441j | 0 | 0 | 0 | [24 empty] | 8100418 | no | no |  |  | no |  | 0 | 0 | 0 | 0 | 0 | 0 |  | 1 | 1 | 1 | 0 | 0 | 0
load_310059927 |  | node_1394225_634_15293057_856 |  | AN | 0 | NonResidential | 43000+18317.923j | 0 | 0 | 0 | 0 | 0 | [24 empty] | 8100418 | no | no |  |  | no |  | 0 | 0 | 0 | 0 | 0 | 0 |  | 1 | 1 | 1 | 0 | 0 | 0
load_310064614 |  | node_1394173_592_15292725_993 |  | AN | 0 | Residential | 26088+11113.441j | 0 | 0 | 0 | 0 | 0 | [24 empty] | 8100418 | no | no |  |  | no |  | 0 | 0 | 0 | 0 | 0 | 0 |  | 1 | 1 | 1 | 0 | 0 | 0
load_311902113 |  | node_1394016_511_15291889_834 |  | ABCN | 0 | NonResidential | 24000+10223.957j | 24000+10223.957j | 24000+10223.957j | 0 | 0 | 0 | [24 empty] | 8100418 | no | no |  |  | no |  | 0 | 0 | 0 | 0 | 0 | 0 |  | 1 | 1 | 1 | 0 | 0 | 0
load_311903967 |  | node_1394174_962_15292718_177 |  | BN | 0 | Residential | 0 | 26088+11113.441j | 0 | 0 | 0 | 0 | [24 empty] | 8100418 | no | no |  |  | no |  | 0 | 0 | 0 | 0 | 0 | 0 |  | 1 | 1 | 1 | 0 | 0 | 0
load_312029788 |  | node_1394078_679_15292971_566 |  | AN | 0 | NonResidential | 0 | 0 | 0 | 0 | 0 | 0 | [24 empty] | 8100418 | no | no |  |  | no |  | 0 | 0 | 0 | 0 | 0 | 0 |  | 1 | 1 | 1 | 0 | 0 | 0
load_312112665 |  | node_1393804_094_15291628_666 |  | AN | 0 | Other | 0 | 0 | 0 | 0 | 0 | 0 | [24 empty] | 8100418 | no | no |  |  | no |  | 0 | 0 | 0 | 0 | 0 | 0 |  | 1 | 1 | 1 | 0 | 0 | 0
load_312112665-L-1 |  | node_1393804_094_15291628_666 |  | AN | 0 | Residential | 0 | 0 | 0 | 0 | 0 | 0 | [24 empty] | 8100418 | no | no |  |  | no |  | 0 | 0 | 0 | 0 | 0 | 0 |  | 1 | 1 | 1 | 0 | 0 | 0
load_312112666 |  | node_1393816_738_15291633_733 |  | BN | 0 | Other | 0 | 0 | 0 | 0 | 0 | 0 | [24 empty] | 8100418 | no | no |  |  | no |  | 0 | 0 | 0 | 0 | 0 | 0 |  | 1 | 1 | 1 | 0 | 0 | 0
load_312112666-L-1 |  | node_1393816_738_15291633_733 |  | BN | 0 | Residential | 0 | 0 | 0 | 0 | 0 | 0 | [24 empty] | 8100418 | no | no |  |  | no |  | 0 | 0 | 0 | 0 | 0 | 0 |  | 1 | 1 | 1 | 0 | 0 | 0
load_312112667 |  | node_1393829_377_15291638_367 |  | CN | 0 | Other | 0 | 0 | 0 | 0 | 0 | 0 | [24 empty] | 8100418 | no | no |  |  | no |  | 0 | 0 | 0 | 0 | 0 | 0 |  | 1 | 1 | 1 | 0 | 0 | 0
load_312112667-L-1 |  | node_1393829_377_15291638_367 |  | CN | 0 | Residential | 0 | 0 | 0 | 0 | 0 | 0 | [24 empty] | 8100418 | no | no |  |  | no |  | 0 | 0 | 0 | 0 | 0 | 0 |  | 1 | 1 | 1 | 0 | 0 | 0
load_312142275 |  | node_1394158_755_15292194_407 |  | AN | 0 | NonResidential | 4666.667+1987.992j | 0 | 0 | 0 | 0 | 0 | [24 empty] | 8100418 | no | no |  |  | no |  | 0 | 0 | 0 | 0 | 0 | 0 |  | 1 | 1 | 1 | 0 | 0 | 0

## node
data_type | static
owner_type | feeder
owner | 8100418
object | node
name | groupid | parent | bustype | phases | nominal_voltage | dcircuit | selected | monitored | monitored_fields | class_monitored_fields | played | played_fields | subsystem | x | y | comments | dist_to_slack
node_27896-220416921 |  |  | PQ | ABCN | 7199.558 | 8100418 | no | no |  |  | no |  |  | 1393214.985 | 15291821.709 |  | -1
node_1393155_343_15291652_995 |  |  | PQ | ABCN | 7199.558 | 8100418 | no | no |  |  | no |  |  | 1393155.343 | 15291652.995 |  | -1
node_1393173_746_15291643_225 |  |  | PQ | ABCN | 7199.558 | 8100418 | no | no |  |  | no |  |  | 1393173.746 | 15291643.225 |  | -1
node_1393193_436_15291640_199 |  |  | PQ | ABCN | 7199.558 | 8100418 | no | no |  |  | no |  |  | 1393193.436 | 15291640.199 |  | -1
node_1393201_485_15291822_356 |  |  | PQ | ABCN | 7199.558 | 8100418 | no | no |  |  | no |  |  | 1393201.485 | 15291822.356 |  | -1
node_1393211_924_15291825_622 |  |  | PQ | ABCN | 7199.558 | 8100418 | no | no |  |  | no |  |  | 1393211.924 | 15291825.622 |  | -1
node_1393509_623_15293632_469 |  |  | PQ | ABCN | 7199.558 | 8100418 | no | no |  |  | no |  |  | 1393509.623 | 15293632.469 |  | -1
node_1393558_73_15293696_758 |  |  | PQ | ABCN | 7199.558 | 8100418 | no | no |  |  | no |  |  | 1393558.73 | 15293696.758 |  | -1
node_1393572_188_15293695_367 |  |  | PQ | ABCN | 7199.558 | 8100418 | no | no |  |  | no |  |  | 1393572.188 | 15293695.367 |  | -1
node_1393588_915_15293689_987 |  |  | PQ | ABCN | 7199.558 | 8100418 | no | no |  |  | no |  |  | 1393588.915 | 15293689.987 |  | -1
node_1393595_102_15293628_373 |  |  | PQ | ABCN | 7199.558 | 8100418 | no | no |  |  | no |  |  | 1393595.102 | 15293628.373 |  | -1
node_1393709_552_15292529_743 |  |  | PQ | ABCN | 7199.558 | 8100418 | no | no |  |  | no |  |  | 1393709.552 | 15292529.743 |  | -1
node_1393730_108_15291152_804 |  |  | PQ | ABCN | 7199.558 | 8100418 | no | no |  |  | no |  |  | 1393730.108 | 15291152.804 |  | -1
node_1393775_874_15291986_622 |  |  | PQ | ABCN | 7199.558 | 8100418 | no | no |  |  | no |  |  | 1393775.874 | 15291986.622 |  | -1
node_1393804_094_15291628_666 |  |  | PQ | ABCN | 7199.558 | 8100418 | no | no |  |  | no |  |  | 1393804.094 | 15291628.666 |  | -1
node_1393816_738_15291633_733 |  |  | PQ | ABCN | 7199.558 | 8100418 | no | no |  |  | no |  |  | 1393816.738 | 15291633.733 |  | -1
node_1393829_377_15291638_367 |  |  | PQ | ABCN | 7199.558 | 8100418 | no | no |  |  | no |  |  | 1393829.377 | 15291638.367 |  | -1
node_1393842_099_15291765_688 |  |  | PQ | ABCN | 7199.558 | 8100418 | no | no |  |  | no |  |  | 1393842.099 | 15291765.688 |  | -1
node_1393852_099_15291770_135 |  |  | PQ | ABCN | 7199.558 | 8100418 | no | no |  |  | no |  |  | 1393852.099 | 15291770.135 |  | -1
node_1393853_584_15292246_136 |  |  | PQ | ABCN | 7199.558 | 8100418 | no | no |  |  | no |  |  | 1393853.584 | 15292246.136 |  | -1
node_1393864_399_15291772_248 |  |  | PQ | ABCN | 7199.558 | 8100418 | no | no |  |  | no |  |  | 1393864.399 | 15291772.248 |  | -1
node_1393924_111_15292195_163 |  |  | PQ | ABCN | 7199.558 | 8100418 | no | no |  |  | no |  |  | 1393924.111 | 15292195.163 |  | -1
node_1393931_431_15292170_478 |  |  | PQ | ABCN | 7199.558 | 8100418 | no | no |  |  | no |  |  | 1393931.431 | 15292170.478 |  | -1
node_1393933_731_15292144_051 |  |  | PQ | ABCN | 7199.558 | 8100418 | no | no |  |  | no |  |  | 1393933.731 | 15292144.051 |  | -1
node_1393950_297_15291236_158 |  |  | PQ | AN | 7199.558 | 8100418 | no | no |  |  | no |  |  | 1393950.297 | 15291236.158 |  | -1
node_1393981_021_15292333_298 |  |  | PQ | AN | 7199.558 | 8100418 | no | no |  |  | no |  |  | 1393981.021 | 15292333.298 |  | -1
node_1393985_582_15292956_742 |  |  | PQ | ABCN | 7199.558 | 8100418 | no | no |  |  | no |  |  | 1393985.582 | 15292956.742 |  | -1
node_1394016_511_15291889_834 |  |  | PQ | ABCN | 7199.558 | 8100418 | no | no |  |  | no |  |  | 1394016.511 | 15291889.834 |  | -1
node_1394035_487_15291294_582 |  |  | PQ | ABCN | 7199.558 | 8100418 | no | no |  |  | no |  |  | 1394035.487 | 15291294.582 |  | -1
node_1394040_518_15291795_069 |  |  | PQ | ABCN | 7199.558 | 8100418 | no | no |  |  | no |  |  | 1394040.518 | 15291795.069 |  | -1
node_1394078_679_15292971_566 |  |  | PQ | ABCN | 7199.558 | 8100418 | no | no |  |  | no |  |  | 1394078.679 | 15292971.566 |  | -1
node_1394102_328_15292926_253 |  |  | PQ | ABCN | 7199.558 | 8100418 | no | no |  |  | no |  |  | 1394102.328 | 15292926.253 |  | -1
node_1394107_067_15292919_917 |  |  | PQ | ABCN | 7199.558 | 8100418 | no | no |  |  | no |  |  | 1394107.067 | 15292919.917 |  | -1
node_1394111_141_15292912_169 |  |  | PQ | ABCN | 7199.558 | 8100418 | no | no |  |  | no |  |  | 1394111.141 | 15292912.169 |  | -1
node_1394116_181_15291658_325 |  |  | PQ | ABCN | 7199.558 | 8100418 | no | no |  |  | no |  |  | 1394116.181 | 15291658.325 |  | -1
node_1394125_301_15292171_955 |  |  | PQ | ABCN | 7199.558 | 8100418 | no | no |  |  | no |  |  | 1394125.301 | 15292171.955 |  | -1
node_1394134_77_15291649_202 |  |  | PQ | ABCN | 7199.558 | 8100418 | no | no |  |  | no |  |  | 1394134.77 | 15291649.202 |  | -1
node_1394141_758_15292186_954 |  |  | PQ | ABCN | 7199.558 | 8100418 | no | no |  |  | no |  |  | 1394141.758 | 15292186.954 |  | -1
node_1394145_403_15291425_258 |  |  | PQ | ABCN | 7199.558 | 8100418 | no | no |  |  | no |  |  | 1394145.403 | 15291425.258 |  | -1
node_1394154_515_15291646_865 |  |  | PQ | ABCN | 7199.558 | 8100418 | no | no |  |  | no |  |  | 1394154.515 | 15291646.865 |  | -1
node_1394158_755_15292194_407 |  |  | PQ | ABCN | 7199.558 | 8100418 | no | no |  |  | no |  |  | 1394158.755 | 15292194.407 |  | -1
node_1394173_592_15292725_993 |  |  | PQ | ABCN | 7199.558 | 8100418 | no | no |  |  | no |  |  | 1394173.592 | 15292725.993 |  | -1
node_1394174_962_15292718_177 |  |  | PQ | ABCN | 7199.558 | 8100418 | no | no |  |  | no |  |  | 1394174.962 | 15292718.177 |  | -1
node_1394176_989_15292711_437 |  |  | PQ | ABCN | 7199.558 | 8100418 | no | no |  |  | no |  |  | 1394176.989 | 15292711.437 |  | -1
node_1394190_605_15292395_748 |  |  | PQ | ABCN | 7199.558 | 8100418 | no | no |  |  | no |  |  | 1394190.605 | 15292395.748 |  | -1
node_1394193_219_15292369_375 |  |  | PQ | ABCN | 7199.558 | 8100418 | no | no |  |  | no |  |  | 1394193.219 | 15292369.375 |  | -1
node_1394200_831_15292344_853 |  |  | PQ | ABCN | 7199.558 | 8100418 | no | no |  |  | no |  |  | 1394200.831 | 15292344.853 |  | -1
node_1394225_634_15293057_856 |  |  | PQ | ABCN | 7199.558 | 8100418 | no | no |  |  | no |  |  | 1394225.634 | 15293057.856 |  | -1
node_1394250_591_15291288_338 |  |  | PQ | AN | 7199.558 | 8100418 | no | no |  |  | no |  |  | 1394250.591 | 15291288.338 |  | -1
node_1394303_416_15291717_699 |  |  | PQ | ABCN | 7199.558 | 8100418 | no | no |  |  | no |  |  | 1394303.416 | 15291717.699 |  | -1
node_1394312_133_15292995_956 |  |  | PQ | ABCN | 7199.558 | 8100418 | no | no |  |  | no |  |  | 1394312.133 | 15292995.956 |  | -1
node_1394323_165_15291715_436 |  |  | PQ | ABCN | 7199.558 | 8100418 | no | no |  |  | no |  |  | 1394323.165 | 15291715.436 |  | -1
node_1394364_389_15291920_324 |  |  | PQ | ABCN | 7199.558 | 8100418 | no | no |  |  | no |  |  | 1394364.389 | 15291920.324 |  | -1
node_1394366_666_15291893_892 |  |  | PQ | ABCN | 7199.558 | 8100418 | no | no |  |  | no |  |  | 1394366.666 | 15291893.892 |  | -1
node_1394383_163_15291362_539 |  |  | PQ | AN | 7199.558 | 8100418 | no | no |  |  | no |  |  | 1394383.163 | 15291362.539 |  | -1
node_1394412_785_15291992_02 |  |  | PQ | ABCN | 7199.558 | 8100418 | no | no |  |  | no |  |  | 1394412.785 | 15291992.02 |  | -1
node_1394562_337_15291805_405 |  |  | PQ | ABCN | 7199.558 | 8100418 | no | no |  |  | no |  |  | 1394562.337 | 15291805.405 |  | -1
node_1394569_945_15291780_88 |  |  | PQ | ABCN | 7199.558 | 8100418 | no | no |  |  | no |  |  | 1394569.945 | 15291780.88 |  | -1
node_1394572_553_15291754_506 |  |  | PQ | ABCN | 7199.558 | 8100418 | no | no |  |  | no |  |  | 1394572.553 | 15291754.506 |  | -1
node_1394587_973_15291250_616 |  |  | PQ | AN | 7199.558 | 8100418 | no | no |  |  | no |  |  | 1394587.973 | 15291250.616 |  | -1
node_1394647_833_15291236_108 |  |  | PQ | AN | 7199.558 | 8100418 | no | no |  |  | no |  |  | 1394647.833 | 15291236.108 |  | -1
node_1394686_249_15293140_893 |  |  | PQ | ABCN | 7199.558 | 8100418 | no | no |  |  | no |  |  | 1394686.249 | 15293140.893 |  | -1
node_1394705_261_15293148_632 |  |  | PQ | ABCN | 7199.558 | 8100418 | no | no |  |  | no |  |  | 1394705.261 | 15293148.632 |  | -1
node_1394722_164_15293162_703 |  |  | PQ | ABCN | 7199.558 | 8100418 | no | no |  |  | no |  |  | 1394722.164 | 15293162.703 |  | -1
node_1395041_177_15293527_039 |  |  | PQ | ABCN | 7199.558 | 8100418 | no | no |  |  | no |  |  | 1395041.177 | 15293527.039 |  | -1
node_1395060_913_15293524_604 |  |  | PQ | ABCN | 7199.558 | 8100418 | no | no |  |  | no |  |  | 1395060.913 | 15293524.604 |  | -1
node_1395079_475_15293515_39 |  |  | PQ | ABCN | 7199.558 | 8100418 | no | no |  |  | no |  |  | 1395079.475 | 15293515.39 |  | -1
node_1395118_008_15293296_515 |  |  | PQ | ABCN | 7199.558 | 8100418 | no | no |  |  | no |  |  | 1395118.008 | 15293296.515 |  | -1
node_1395136_512_15293306_252 |  |  | PQ | ABCN | 7199.558 | 8100418 | no | no |  |  | no |  |  | 1395136.512 | 15293306.252 |  | -1
node_1395152_538_15293322_071 |  |  | PQ | ABCN | 7199.558 | 8100418 | no | no |  |  | no |  |  | 1395152.538 | 15293322.071 |  | -1
node_1395202_326_15293396_083 |  |  | PQ | ABCN | 7199.558 | 8100418 | no | no |  |  | no |  |  | 1395202.326 | 15293396.083 |  | -1
node_1395204_241_15293678_627 |  |  | PQ | ABCN | 7199.558 | 8100418 | no | no |  |  | no |  |  | 1395204.241 | 15293678.627 |  | -1
node_1395220_473_15293694_061 |  |  | PQ | ABCN | 7199.558 | 8100418 | no | no |  |  | no |  |  | 1395220.473 | 15293694.061 |  | -1
node_1395239_101_15293703_353 |  |  | PQ | ABCN | 7199.558 | 8100418 | no | no |  |  | no |  |  | 1395239.101 | 15293703.353 |  | -1
node_1395530_043_15293511_432 |  |  | PQ | ABN | 7199.558 | 8100418 | no | no |  |  | no |  |  | 1395530.043 | 15293511.432 |  | -1
node_1395926_123_15293654_463 |  |  | PQ | ABN | 7199.558 | 8100418 | no | no |  |  | no |  |  | 1395926.123 | 15293654.463 |  | -1
node_8100418_200805043 |  |  | PQ | AN | 7199.558 | 8100418 | no | no |  |  | no |  |  | 1394647.502 | 15291348.339 |  | -1
node_8100418_200805044 |  |  | PQ | ABCN | 7199.558 | 8100418 | no | no |  |  | no |  |  | 1394555.823 | 15291584.591 |  | -1
node_8100418_200805056 |  |  | PQ | ABCN | 7199.558 | 8100418 | no | no |  |  | no |  |  | 1393832.688 | 15294013.537 |  | -1
node_8100418_200805068 |  |  | PQ | ABCN | 7199.558 | 8100418 | no | no |  |  | no |  |  | 1393578.673 | 15293609.812 |  | -1
node_8100418_200805071 |  |  | PQ | ABCN | 7199.558 | 8100418 | no | no |  |  | no |  |  | 1393492.481 | 15293267.467 |  | -1
node_8100418_200805072 |  |  | PQ | ABCN | 7199.558 | 8100418 | no | no |  |  | no |  |  | 1393852.379 | 15294054.523 |  | -1
node_8100418_200805079 |  |  | PQ | ABCN | 7199.558 | 8100418 | no | no |  |  | no |  |  | 1393759.612 | 15293914.383 |  | -1
node_8100418_200805087 |  |  | PQ | ABCN | 7199.558 | 8100418 | no | no |  |  | no |  |  | 1393479.646 | 15293143.391 |  | -1
node_8100418_200805141 |  |  | PQ | ABCN | 7199.558 | 8100418 | no | no |  |  | no |  |  | 1393381.659 | 15294867.807 |  | -1
node_8100418_200805142 |  |  | PQ | ABCN | 7199.558 | 8100418 | no | no |  |  | no |  |  | 1393611.492 | 15294702.407 |  | -1
node_8100418_200805144 |  |  | PQ | AN | 7199.558 | 8100418 | no | no |  |  | no |  |  | 1393925.056 | 15291215.216 |  | -1
node_8100418_200805145 |  |  | PQ | ABCN | 7199.558 | 8100418 | no | no |  |  | no |  |  | 1393714.071 | 15291639.422 |  | -1
node_8100418_200805149 |  |  | PQ | ABCN | 7199.558 | 8100418 | no | no |  |  | no |  |  | 1393892.664 | 15291199.794 |  | -1
node_8100418_200805169 |  |  | PQ | ABCN | 7199.558 | 8100418 | no | no |  |  | no |  |  | 1393192.627 | 15291742.186 |  | -1
node_8100418_200805181 |  |  | PQ | ABCN | 7199.558 | 8100418 | no | no |  |  | no |  |  | 1393393.656 | 15291829.101 |  | -1
node_8100418_200805185 |  |  | PQ | ABCN | 7199.558 | 8100418 | no | no |  |  | no |  |  | 1393459.289 | 15291848.627 |  | -1
node_8100418_200805186 |  |  | PQ | ABCN | 7199.558 | 8100418 | no | no |  |  | no |  |  | 1393627.301 | 15291901.545 |  | -1
node_8100418_200805192 |  |  | PQ | ABCN | 7199.558 | 8100418 | no | no |  |  | no |  |  | 1393570.613 | 15293669.987 |  | -1
node_8100418_200805194 |  |  | PQ | ABCN | 7199.558 | 8100418 | no | no |  |  | no |  |  | 1393914.449 | 15293369.552 |  | -1
node_8100418_200805195 |  |  | PQ | ABCN | 7199.558 | 8100418 | no | no |  |  | no |  |  | 1394124.494 | 15293437.627 |  | -1
node_8100418_200805199 |  |  | PQ | ABCN | 7199.558 | 8100418 | no | no |  |  | no |  |  | 1393409.221 | 15293201.551 |  | -1
node_8100418_200805278 |  |  | PQ | ABCN | 7199.558 | 8100418 | no | no |  |  | no |  |  | 1393722.832 | 15292501.734 |  | -1
node_8100418_200805624 |  |  | PQ | ABCN | 7199.558 | 8100418 | no | no |  |  | no |  |  | 1393993.982 | 15292988.446 |  | -1
node_8100418_200805673 |  |  | PQ | ABCN | 7199.558 | 8100418 | no | no |  |  | no |  |  | 1393497.987 | 15295263.702 |  | -1
node_8100418_200805674 |  |  | PQ | ABCN | 7199.558 | 8100418 | no | no |  |  | no |  |  | 1393531.765 | 15295315.828 |  | -1
node_8100418_200807689 |  |  | PQ | ABCN | 7199.558 | 8100418 | no | no |  |  | no |  |  | 1393584.086 | 15294628.269 |  | -1
node_8100418_200807698 |  |  | PQ | ABCN | 7199.558 | 8100418 | no | no |  |  | no |  |  | 1393451.83 | 15294478.232 |  | -1
node_8100418_200807699 |  |  | PQ | ABCN | 7199.558 | 8100418 | no | no |  |  | no |  |  | 1393375.65 | 15294253.779 |  | -1
node_8100418_200807708 |  |  | PQ | ABCN | 7199.558 | 8100418 | no | no |  |  | no |  |  | 1393744.627 | 15291182.213 |  | -1
node_8100418_200807709 |  |  | PQ | ABCN | 7199.558 | 8100418 | no | no |  |  | no |  |  | 1394152.276 | 15291420.04 |  | -1
node_8100418_200807710 |  |  | PQ | ABCN | 7199.558 | 8100418 | no | no |  |  | no |  |  | 1394004.254 | 15291284.574 |  | -1
node_8100418_200807711 |  |  | PQ | ABCN | 7199.558 | 8100418 | no | no |  |  | no |  |  | 1393882.94 | 15291245.702 |  | -1
node_8100418_200807712 |  |  | PQ | ABCN | 7199.558 | 8100418 | no | no |  |  | no |  |  | 1394063.407 | 15291370.605 |  | -1
node_8100418_200807713 |  |  | PQ | AN | 7199.558 | 8100418 | no | no |  |  | no |  |  | 1394258.058 | 15291320.274 |  | -1
node_8100418_200807714 |  |  | PQ | AN | 7199.558 | 8100418 | no | no |  |  | no |  |  | 1394358.54 | 15291354.528 |  | -1
node_8100418_200808726 |  |  | PQ | ABCN | 7199.558 | 8100418 | no | no |  |  | no |  |  | 1394317.065 | 15293028.381 |  | -1
node_8100418_200808728 |  |  | PQ | ABCN | 7199.558 | 8100418 | no | no |  |  | no |  |  | 1394070.924 | 15293025.1 |  | -1
node_8100418_200808729 |  |  | PQ | ABCN | 7199.558 | 8100418 | no | no |  |  | no |  |  | 1394942.942 | 15293338.89 |  | -1
node_8100418_200808731 |  |  | PQ | ABCN | 7199.558 | 8100418 | no | no |  |  | no |  |  | 1395036.913 | 15293368.813 |  | -1
node_8100418_200808732 |  |  | PQ | ABCN | 7199.558 | 8100418 | no | no |  |  | no |  |  | 1395047.288 | 15293435.148 |  | -1
node_8100418_200808733 |  |  | PQ | ABCN | 7199.558 | 8100418 | no | no |  |  | no |  |  | 1395103.442 | 15293395.055 |  | -1
node_8100418_200808734 |  |  | PQ | ABCN | 7199.558 | 8100418 | no | no |  |  | no |  |  | 1395191.676 | 15293425.36 |  | -1
node_8100418_200808735 |  |  | PQ | ABCN | 7199.558 | 8100418 | no | no |  |  | no |  |  | 1395311.794 | 15293469.649 |  | -1
node_8100418_200808736 |  |  | PQ | ABCN | 7199.558 | 8100418 | no | no |  |  | no |  |  | 1395291.268 | 15293518.632 |  | -1
node_8100418_200808737 |  |  | PQ | ABCN | 7199.558 | 8100418 | no | no |  |  | no |  |  | 1395263.263 | 15293598.503 |  | -1
node_8100418_200808738 |  |  | PQ | ABN | 7199.558 | 8100418 | no | no |  |  | no |  |  | 1395408.346 | 15293503.474 |  | -1
node_8100418_200808739 |  |  | PQ | ABN | 7199.558 | 8100418 | no | no |  |  | no |  |  | 1395519.465 | 15293542.56 |  | -1
node_8100418_200808740 |  |  | PQ | ABN | 7199.558 | 8100418 | no | no |  |  | no |  |  | 1395616.369 | 15293576.874 |  | -1
node_8100418_200808741 |  |  | PQ | ABN | 7199.558 | 8100418 | no | no |  |  | no |  |  | 1395819.882 | 15293650.877 |  | -1
node_8100418_200808742 |  |  | PQ | ABCN | 7199.558 | 8100418 | no | no |  |  | no |  |  | 1394109.453 | 15293036.083 |  | -1
node_8100418_200808743 |  |  | PQ | ABN | 7199.558 | 8100418 | no | no |  |  | no |  |  | 1395916.19 | 15293684.301 |  | -1
node_8100418_200808751 |  |  | PQ | ABCN | 7199.558 | 8100418 | no | no |  |  | no |  |  | 1394232.353 | 15293082.577 |  | -1
node_8100418_200808752 |  |  | PQ | ABCN | 7199.558 | 8100418 | no | no |  |  | no |  |  | 1394330.803 | 15293118.699 |  | -1
node_8100418_200808753 |  |  | PQ | ABCN | 7199.558 | 8100418 | no | no |  |  | no |  |  | 1394445.532 | 15293167.11 |  | -1
node_8100418_200808754 |  |  | PQ | ABCN | 7199.558 | 8100418 | no | no |  |  | no |  |  | 1394585.563 | 15293220.429 |  | -1
node_8100418_200808755 |  |  | PQ | ABCN | 7199.558 | 8100418 | no | no |  |  | no |  |  | 1394673.628 | 15293242.904 |  | -1
node_8100418_200808756 |  |  | PQ | ABCN | 7199.558 | 8100418 | no | no |  |  | no |  |  | 1394752.496 | 15293271.93 |  | -1
node_8100418_200808757 |  |  | PQ | ABCN | 7199.558 | 8100418 | no | no |  |  | no |  |  | 1394804.467 | 15293288.499 |  | -1
node_8100418_200809307 |  |  | PQ | ABCN | 7199.558 | 8100418 | no | no |  |  | no |  |  | 1394440.351 | 15291919.357 |  | -1
node_8100418_200809310 |  |  | PQ | ABCN | 7199.558 | 8100418 | no | no |  |  | no |  |  | 1394414.451 | 15291987.307 |  | -1
node_8100418_200809311 |  |  | PQ | ABCN | 7199.558 | 8100418 | no | no |  |  | no |  |  | 1394381.179 | 15292081.439 |  | -1
node_8100418_200809312 |  |  | PQ | ABCN | 7199.558 | 8100418 | no | no |  |  | no |  |  | 1394356.797 | 15292151.89 |  | -1
node_8100418_200809313 |  |  | PQ | ABCN | 7199.558 | 8100418 | no | no |  |  | no |  |  | 1394303.536 | 15292308.055 |  | -1
node_8100418_200809315 |  |  | PQ | ABCN | 7199.558 | 8100418 | no | no |  |  | no |  |  | 1394276.349 | 15292405.173 |  | -1
node_8100418_200809316 |  |  | PQ | ABCN | 7199.558 | 8100418 | no | no |  |  | no |  |  | 1394243.832 | 15292502.025 |  | -1
node_8100418_200809317 |  |  | PQ | ABCN | 7199.558 | 8100418 | no | no |  |  | no |  |  | 1394204.799 | 15292594.384 |  | -1
node_8100418_200809318 |  |  | PQ | ABCN | 7199.558 | 8100418 | no | no |  |  | no |  |  | 1394166.091 | 15292723.28 |  | -1
node_8100418_200809319 |  |  | PQ | ABCN | 7199.558 | 8100418 | no | no |  |  | no |  |  | 1394120.299 | 15292795.83 |  | -1
node_8100418_200809320 |  |  | PQ | ABCN | 7199.558 | 8100418 | no | no |  |  | no |  |  | 1394083.45 | 15292901.168 |  | -1
node_8100418_200809321 |  |  | PQ | ABCN | 7199.558 | 8100418 | no | no |  |  | no |  |  | 1394047.189 | 15293007.892 |  | -1
node_8100418_200809322 |  |  | PQ | ABCN | 7199.558 | 8100418 | no | no |  |  | no |  |  | 1394020.944 | 15293090.21 |  | -1
node_8100418_200809323 |  |  | PQ | ABCN | 7199.558 | 8100418 | no | no |  |  | no |  |  | 1393978.471 | 15293212.862 |  | -1
node_8100418_200809326 |  |  | PQ | ABCN | 7199.558 | 8100418 | no | no |  |  | no |  |  | 1394502.106 | 15291755.902 |  | -1
node_8100418_200809328 |  |  | PQ | ABCN | 7199.558 | 8100418 | no | no |  |  | no |  |  | 1394460.469 | 15291869.199 |  | -1
node_8100418_200809329 |  |  | PQ | ABCN | 7199.558 | 8100418 | no | no |  |  | no |  |  | 1394434.221 | 15291904.426 |  | -1
node_8100418_200809393 |  |  | PQ | AN | 7199.558 | 8100418 | no | no |  |  | no |  |  | 1394026.83 | 15292120.976 |  | -1
node_8100418_200809394 |  |  | PQ | AN | 7199.558 | 8100418 | no | no |  |  | no |  |  | 1393983.054 | 15292233.57 |  | -1
node_8100418_200809395 |  |  | PQ | AN | 7199.558 | 8100418 | no | no |  |  | no |  |  | 1393950.604 | 15292321.372 |  | -1
node_8100418_200809398 |  |  | PQ | ABCN | 7199.558 | 8100418 | no | no |  |  | no |  |  | 1393888.716 | 15292076.014 |  | -1
node_8100418_200809399 |  |  | PQ | ABCN | 7199.558 | 8100418 | no | no |  |  | no |  |  | 1393861.426 | 15292145.755 |  | -1
node_8100418_200809400 |  |  | PQ | ABCN | 7199.558 | 8100418 | no | no |  |  | no |  |  | 1393829.029 | 15292231.568 |  | -1
node_8100418_200809401 |  |  | PQ | ABCN | 7199.558 | 8100418 | no | no |  |  | no |  |  | 1393782.125 | 15292338.157 |  | -1
node_8100418_200809405 |  |  | PQ | ABCN | 7199.558 | 8100418 | no | no |  |  | no |  |  | 1393701.275 | 15291927.876 |  | -1
node_8100418_200809406 |  |  | PQ | ABCN | 7199.558 | 8100418 | no | no |  |  | no |  |  | 1393789.909 | 15291960.74 |  | -1
node_8100418_200809407 |  |  | PQ | ABCN | 7199.558 | 8100418 | no | no |  |  | no |  |  | 1393856.07 | 15291983.688 |  | -1
node_8100418_200809409 |  |  | PQ | ABCN | 7199.558 | 8100418 | no | no |  |  | no |  |  | 1393975.798 | 15292027.408 |  | -1
node_8100418_200809410 |  |  | PQ | ABCN | 7199.558 | 8100418 | no | no |  |  | no |  |  | 1394066.838 | 15292058.295 |  | -1
node_8100418_200809411 |  |  | PQ | ABCN | 7199.558 | 8100418 | no | no |  |  | no |  |  | 1394183.437 | 15292102.039 |  | -1
node_8100418_200809412 |  |  | PQ | ABCN | 7199.558 | 8100418 | no | no |  |  | no |  |  | 1394301.017 | 15292141.813 |  | -1
node_8100418_200809449 |  |  | PQ | ABCN | 7199.558 | 8100418 | no | no |  |  | no |  |  | 1393781.013 | 15291674.207 |  | -1
node_8100418_200809454 |  |  | PQ | ABCN | 7199.558 | 8100418 | no | no |  |  | no |  |  | 1393849.103 | 15291691.223 |  | -1
node_8100418_200809455 |  |  | PQ | ABCN | 7199.558 | 8100418 | no | no |  |  | no |  |  | 1393924.16 | 15291725.57 |  | -1
node_8100418_200809458 |  |  | PQ | ABCN | 7199.558 | 8100418 | no | no |  |  | no |  |  | 1394161.602 | 15291740.778 |  | -1
node_8100418_200809459 |  |  | PQ | ABCN | 7199.558 | 8100418 | no | no |  |  | no |  |  | 1394246.345 | 15291825.846 |  | -1
node_8100418_200809460 |  |  | PQ | ABCN | 7199.558 | 8100418 | no | no |  |  | no |  |  | 1394328.89 | 15291869.185 |  | -1
node_8100418_200809461 |  |  | PQ | ABCN | 7199.558 | 8100418 | no | no |  |  | no |  |  | 1394324.013 | 15291818.267 |  | -1
node_8100418_200948181 |  |  | PQ | ABCN | 7199.558 | 8100418 | no | no |  |  | no |  |  | 1394145.121 | 15291802.572 |  | -1
node_8100418_200950095 |  |  | PQ | ABCN | 7199.558 | 8100418 | no | no |  |  | no |  |  | 1394521.491 | 15291686.085 |  | -1
node_8100418_200954472 |  |  | PQ | ABCN | 7199.558 | 8100418 | no | no |  |  | no |  |  | 1394236.805 | 15293458.318 |  | -1
node_8100418_200954473 |  |  | PQ | ABCN | 7199.558 | 8100418 | no | no |  |  | no |  |  | 1394122.028 | 15293456.887 |  | -1
node_8100418_200961776 |  |  | PQ | ABCN | 7199.558 | 8100418 | no | no |  |  | no |  |  | 1393207.768 | 15291821.539 |  | -1
node_8100418_200970126 |  |  | PQ | ABCN | 7199.558 | 8100418 | no | no |  |  | no |  |  | 1393537.84 | 15293590.349 |  | -1
node_8100418_200970190 |  |  | PQ | ABCN | 7199.558 | 8100418 | no | no |  |  | no |  |  | 1393748.054 | 15291189.152 |  | -1
node_8100418_201009083 |  |  | PQ | ABCN | 7199.558 | 8100418 | no | no |  |  | no |  |  | 1394052.738 | 15291770.256 |  | -1
node_8100418_201038207 |  |  | PQ | AN | 7199.558 | 8100418 | no | no |  |  | no |  |  | 1394624.807 | 15291259.464 |  | -1
node_8100418_201038208 |  |  | PQ | AN | 7199.558 | 8100418 | no | no |  |  | no |  |  | 1394619.863 | 15291258.276 |  | -1
node_8100418_310027826 |  |  | PQ | ABCN | 7199.558 | 8100418 | no | no |  |  | no |  |  | 1393516.827 | 15293609.571 |  | -1
node_8100418_311882802 |  |  | PQ | ABCN | 7199.558 | 8100418 | no | no |  |  | no |  |  | 1393311.158 | 15294943.486 |  | -1
node_8100418_311884680 |  |  | PQ | ABCN | 7199.558 | 8100418 | no | no |  |  | no |  |  | 1393582.927 | 15295358.9 |  | -1
node_8100418_311884681 |  |  | PQ | ABCN | 7199.558 | 8100418 | no | no |  |  | no |  |  | 1393576.08 | 15295353.136 |  | -1
node_8100418_311884694 |  |  | PQ | ABCN | 7199.558 | 8100418 | no | no |  |  | no |  |  | 1393631.821 | 15294689.87 |  | -1
node_8100418_311884705 |  |  | PQ | ABCN | 7199.558 | 8100418 | no | no |  |  | no |  |  | 1393287.656 | 15294006.078 |  | -1
node_8100418_311884709 |  |  | PQ | ABCN | 7199.558 | 8100418 | no | no |  |  | no |  |  | 1393376.501 | 15294025.72 |  | -1
node_8100418_311884710 |  |  | PQ | ABCN | 7199.558 | 8100418 | no | no |  |  | no |  |  | 1393509.545 | 15294043.287 |  | -1
node_8100418_311884711 |  |  | PQ | ABCN | 7199.558 | 8100418 | no | no |  |  | no |  |  | 1393724.151 | 15294051.404 |  | -1
node_8100418_311884714 |  |  | PQ | ABCN | 7199.558 | 8100418 | no | no |  |  | no |  |  | 1393570.594 | 15295348.517 |  | -1
node_8100418_311884716 |  |  | PQ | ABCN | 7199.558 | 8100418 | no | no |  |  | no |  |  | 1393562.7 | 15295341.871 |  | -1
node_8100418_311884723 |  |  | PQ | ABCN | 7199.558 | 8100418 | no | no |  |  | no |  |  | 1393673.366 | 15293706.029 |  | -1
node_8100418_311884724 |  |  | PQ | ABCN | 7199.558 | 8100418 | no | no |  |  | no |  |  | 1393608.353 | 15293547.636 |  | -1
node_8100418_311884725 |  |  | PQ | ABCN | 7199.558 | 8100418 | no | no |  |  | no |  |  | 1393574.962 | 15293473.44 |  | -1
node_8100418_311884729 |  |  | PQ | ABCN | 7199.558 | 8100418 | no | no |  |  | no |  |  | 1393600.451 | 15293497.412 |  | -1
node_8100418_311884731 |  |  | PQ | ABCN | 7199.558 | 8100418 | no | no |  |  | no |  |  | 1393571.37 | 15293567.333 |  | -1
node_8100418_311884776 |  |  | PQ | ABCN | 7199.558 | 8100418 | no | no |  |  | no |  |  | 1393722.054 | 15293691.801 |  | -1
node_8100418_311884778 |  |  | PQ | ABCN | 7199.558 | 8100418 | no | no |  |  | no |  |  | 1393824.586 | 15293891.957 |  | -1
node_8100418_311884779 |  |  | PQ | ABCN | 7199.558 | 8100418 | no | no |  |  | no |  |  | 1393802.19 | 15293818.438 |  | -1
node_8100418_311884780 |  |  | PQ | ABCN | 7199.558 | 8100418 | no | no |  |  | no |  |  | 1393816.304 | 15293810.053 |  | -1
node_8100418_311884784 |  |  | PQ | ABCN | 7199.558 | 8100418 | no | no |  |  | no |  |  | 1393640.066 | 15293462.602 |  | -1
node_8100418_311884786 |  |  | PQ | ABCN | 7199.558 | 8100418 | no | no |  |  | no |  |  | 1393684.695 | 15293587.363 |  | -1
node_8100418_311884787 |  |  | PQ | ABCN | 7199.558 | 8100418 | no | no |  |  | no |  |  | 1393573.527 | 15293276.497 |  | -1
node_8100418_311884816 |  |  | PQ | ABCN | 7199.558 | 8100418 | no | no |  |  | no |  |  | 1393195.095 | 15291810.413 |  | -1
node_8100418_311884817 |  |  | PQ | ABCN | 7199.558 | 8100418 | no | no |  |  | no |  |  | 1393219.495 | 15291807.587 |  | -1
node_8100418_311884833 |  |  | PQ | ABCN | 7199.558 | 8100418 | no | no |  |  | no |  |  | 1393298.328 | 15291825.223 |  | -1
node_8100418_311884841 |  |  | PQ | ABCN | 7199.558 | 8100418 | no | no |  |  | no |  |  | 1393657.926 | 15291912.446 |  | -1
node_8100418_311884846 |  |  | PQ | ABCN | 7199.558 | 8100418 | no | no |  |  | no |  |  | 1393912.763 | 15291128.406 |  | -1
node_8100418_311884850 |  |  | PQ | ABCN | 7199.558 | 8100418 | no | no |  |  | no |  |  | 1393792.158 | 15291638.375 |  | -1
node_8100418_311884934 |  |  | PQ | ABCN | 7199.558 | 8100418 | no | no |  |  | no |  |  | 1394130.434 | 15291408.035 |  | -1
node_8100418_311902109 |  |  | PQ | ABCN | 7199.558 | 8100418 | no | no |  |  | no |  |  | 1394012.245 | 15291903.056 |  | -1
node_8100418_311908478 |  |  | PQ | ABCN | 7199.558 | 8100418 | no | no |  |  | no |  |  | 1393771.706 | 15292374.731 |  | -1
node_8100418_311917138 |  |  | PQ | ABCN | 7199.558 | 8100418 | no | no |  |  | no |  |  | 1393872.487 | 15292030.118 |  | -1
node_8100418_312024925 |  |  | PQ | ABCN | 7199.558 | 8100418 | no | no |  |  | no |  |  | 1394065.342 | 15292954.463 |  | -1
node_8100418_312112664 |  |  | PQ | ABCN | 7199.558 | 8100418 | no | no |  |  | no |  |  | 1393804.4 | 15291680.051 |  | -1
node_220383306 |  |  | PQ | ABCN | 7199.558 | 8100418 | no | no |  |  | no |  |  | 1393994.734 | 15291281.524 |  | -1
node_220383331 |  |  | PQ | ABCN | 7199.558 | 8100418 | no | no |  |  | no |  |  | 1393773.923 | 15291670.463 |  | -1
node_220416900 |  |  | PQ | ABCN | 7199.558 | 8100418 | no | no |  |  | no |  |  | 1393999.494 | 15291283.049 |  | -1
node_220417046 |  |  | PQ | ABCN | 7199.558 | 8100418 | no | no |  |  | no |  |  | 1393718.702 | 15291641.304 |  | -1
node_220417244 |  |  | PQ | ABCN | 7199.558 | 8100418 | no | no |  |  | no |  |  | 1394382.845 | 15292076.726 |  | -1
node_310027864 |  |  | PQ | ABCN | 7199.558 | 8100418 | no | no |  |  | no |  |  | 1393414.625 | 15293205.829 |  | -1
node_310027869 |  |  | PQ | ABCN | 7199.558 | 8100418 | no | no |  |  | no |  |  | 1393410.981 | 15293202.944 |  | -1
node_SOURCE_8100418 |  |  | SWING | ABCN | 7199.558 | 8100418 | no | no |  |  | no |  |  | 1393593.846 | 15295368.092 |  | -1
node_intto1_27896-220416921 |  |  | PQ | ABCN | 7199.558 | 8100418 | no | no |  |  | no |  |  | 1393214.985 | 15291821.709 |  | -1
node_intto1_1393201_485_15291822_356 |  |  | PQ | ABCN | 7199.558 | 8100418 | no | no |  |  | no |  |  | 1393201.485 | 15291822.356 |  | -1
node_intto1_8100418_200805044 |  |  | PQ | ABCN | 7199.558 | 8100418 | no | no |  |  | no |  |  | 1394555.823 | 15291584.591 |  | -1
node_intto1_8100418_200805624 |  |  | PQ | ABCN | 7199.558 | 8100418 | no | no |  |  | no |  |  | 1393993.982 | 15292988.446 |  | -1
node_intto1_8100418_200807708 |  |  | PQ | ABCN | 7199.558 | 8100418 | no | no |  |  | no |  |  | 1393744.627 | 15291182.213 |  | -1
node_intto1_8100418_200808726 |  |  | PQ | ABCN | 7199.558 | 8100418 | no | no |  |  | no |  |  | 1394317.065 | 15293028.381 |  | -1
node_intto1_8100418_200808728 |  |  | PQ | ABCN | 7199.558 | 8100418 | no | no |  |  | no |  |  | 1394070.924 | 15293025.1 |  | -1
node_intto1_8100418_200808732 |  |  | PQ | ABCN | 7199.558 | 8100418 | no | no |  |  | no |  |  | 1395047.288 | 15293435.148 |  | -1
node_intto1_8100418_200809322 |  |  | PQ | ABCN | 7199.558 | 8100418 | no | no |  |  | no |  |  | 1394020.944 | 15293090.21 |  | -1
node_intto1_8100418_200809394 |  |  | PQ | AN | 7199.558 | 8100418 | no | no |  |  | no |  |  | 1393983.054 | 15292233.57 |  | -1
node_intto1_8100418_200809398 |  |  | PQ | ABCN | 7199.558 | 8100418 | no | no |  |  | no |  |  | 1393888.716 | 15292076.014 |  | -1
node_intto1_8100418_200809460 |  |  | PQ | ABCN | 7199.558 | 8100418 | no | no |  |  | no |  |  | 1394328.89 | 15291869.185 |  | -1
node_intto1_8100418_200954473 |  |  | PQ | ABCN | 7199.558 | 8100418 | no | no |  |  | no |  |  | 1394122.028 | 15293456.887 |  | -1
node_intto1_8100418_200970126 |  |  | PQ | ABCN | 7199.558 | 8100418 | no | no |  |  | no |  |  | 1393537.84 | 15293590.349 |  | -1
node_intto1_8100418_200970190 |  |  | PQ | ABCN | 7199.558 | 8100418 | no | no |  |  | no |  |  | 1393748.054 | 15291189.152 |  | -1
node_intto1_8100418_310027826 |  |  | PQ | ABCN | 7199.558 | 8100418 | no | no |  |  | no |  |  | 1393516.827 | 15293609.571 |  | -1
node_intto1_8100418_311884841 |  |  | PQ | ABCN | 7199.558 | 8100418 | no | no |  |  | no |  |  | 1393657.926 | 15291912.446 |  | -1
node_intto1_8100418_311902109 |  |  | PQ | ABCN | 7199.558 | 8100418 | no | no |  |  | no |  |  | 1394012.245 | 15291903.056 |  | -1
node_intto1_8100418_311908478 |  |  | PQ | ABCN | 7199.558 | 8100418 | no | no |  |  | no |  |  | 1393771.706 | 15292374.731 |  | -1
node_intto1_220383306 |  |  | PQ | ABCN | 7199.558 | 8100418 | no | no |  |  | no |  |  | 1393994.734 | 15291281.524 |  | -1
node_intto1_220383331 |  |  | PQ | ABCN | 7199.558 | 8100418 | no | no |  |  | no |  |  | 1393773.923 | 15291670.463 |  | -1
node_intto1_220416900 |  |  | PQ | ABCN | 7199.558 | 8100418 | no | no |  |  | no |  |  | 1393999.494 | 15291283.049 |  | -1
node_intto1_220417046 |  |  | PQ | ABCN | 7199.558 | 8100418 | no | no |  |  | no |  |  | 1393718.702 | 15291641.304 |  | -1
node_intto1_220417244 |  |  | PQ | ABCN | 7199.558 | 8100418 | no | no |  |  | no |  |  | 1394382.845 | 15292076.726 |  | -1
node_intto1_310027864 |  |  | PQ | ABCN | 7199.558 | 8100418 | no | no |  |  | no |  |  | 1393414.625 | 15293205.829 |  | -1
node_intto1_310027869 |  |  | PQ | ABCN | 7199.558 | 8100418 | no | no |  |  | no |  |  | 1393410.981 | 15293202.944 |  | -1

## overhead_line
data_type | static
owner_type | feeder
owner | 8100418
object | overhead_line
name | groupid | phases | fr | to | length | configuration | dcircuit | selected | monitored | monitored_fields | class_monitored_fields | played | played_fields | comments | R | X | B | lim_kw
oh_line_8100418_200808728 |  | ABCN | node_8100418_200809321 | node_intto1_8100418_200808728 | 29.317 | bal_3P_4/0AA_4/0AC(N) | 8100418 | no | no |  |  | no |  |  | 0 | 0 | 0 | 0
oh_line_8100418_200808729 |  | ABCN | node_8100418_200808757 | node_8100418_200808729 | 147.358 | bal_3P_1/0AC_4/0AC(N) | 8100418 | no | no |  |  | no |  |  | 0 | 0 | 0 | 0
oh_line_8100418_200808731 |  | ABCN | node_8100418_200808729 | node_8100418_200808731 | 98.62 | bal_3P_1/0AC_4CU(N) | 8100418 | no | no |  |  | no |  |  | 0 | 0 | 0 | 0
oh_line_8100418_200808732 |  | ABCN | node_8100418_200808731 | node_intto1_8100418_200808732 | 67.142 | bal_3P_1/0AC_1/0AA(N) | 8100418 | no | no |  |  | no |  |  | 0 | 0 | 0 | 0
oh_line_8100418_200808733 |  | ABCN | node_8100418_200808731 | node_8100418_200808733 | 71.518 | bal_3P_1/0AC_4CU(N) | 8100418 | no | no |  |  | no |  |  | 0 | 0 | 0 | 0
oh_line_8100418_200808734 |  | ABCN | node_8100418_200808733 | node_8100418_200808734 | 93.294 | bal_3P_1/0AC_4CU(N) | 8100418 | no | no |  |  | no |  |  | 0 | 0 | 0 | 0
oh_line_8100418_200808735 |  | ABCN | node_8100418_200808734 | node_8100418_200808735 | 128.022 | bal_3P_1/0AC_4CU(N) | 8100418 | no | no |  |  | no |  |  | 0 | 0 | 0 | 0
oh_line_8100418_200808736 |  | ABCN | node_8100418_200808735 | node_8100418_200808736 | 53.11 | bal_3P_1/0AC_1/0AA(N) | 8100418 | no | no |  |  | no |  |  | 0 | 0 | 0 | 0
oh_line_8100418_200808737 |  | ABCN | node_8100418_200808736 | node_8100418_200808737 | 84.638 | bal_3P_1/0AC_1/0AA(N) | 8100418 | no | no |  |  | no |  |  | 0 | 0 | 0 | 0
oh_line_8100418_200808738 |  | ABN | node_8100418_200808735 | node_8100418_200808738 | 102.306 | bal_2P_1/0AC_2/0CU(N) | 8100418 | no | no |  |  | no |  |  | 0 | 0 | 0 | 0
oh_line_8100418_200808739 |  | ABN | node_8100418_200808738 | node_8100418_200808739 | 117.793 | bal_2P_1/0AC_2/0CU(N) | 8100418 | no | no |  |  | no |  |  | 0 | 0 | 0 | 0
oh_line_8100418_200808740 |  | ABN | node_8100418_200808739 | node_8100418_200808740 | 102.8 | bal_2P_1/0AC_2/0CU(N) | 8100418 | no | no |  |  | no |  |  | 0 | 0 | 0 | 0
oh_line_8100418_200808741 |  | ABN | node_8100418_200808740 | node_8100418_200808741 | 216.55 | bal_2P_1/0AC_2/0CU(N) | 8100418 | no | no |  |  | no |  |  | 0 | 0 | 0 | 0
oh_line_8100418_200808742 |  | ABCN | node_8100418_200808728 | node_8100418_200808742 | 40.064 | bal_3P_4/0AA_4/0AC(N) | 8100418 | no | no |  |  | no |  |  | 0 | 0 | 0 | 0
oh_line_8100418_200808743 |  | ABN | node_8100418_200808741 | node_8100418_200808743 | 101.943 | bal_2P_1/0AC_2/0CU(N) | 8100418 | no | no |  |  | no |  |  | 0 | 0 | 0 | 0
oh_line_8100418_200808751 |  | ABCN | node_8100418_200808742 | node_8100418_200808751 | 131.4 | bal_3P_4/0AA_4/0AC(N) | 8100418 | no | no |  |  | no |  |  | 0 | 0 | 0 | 0
oh_line_8100418_200808752 |  | ABCN | node_8100418_200808751 | node_8100418_200808752 | 104.868 | bal_3P_4/0AA_4/0AC(N) | 8100418 | no | no |  |  | no |  |  | 0 | 0 | 0 | 0
oh_line_8100418_200808753 |  | ABCN | node_8100418_200808752 | node_8100418_200808753 | 124.525 | bal_3P_1/0AC_4/0AC(N) | 8100418 | no | no |  |  | no |  |  | 0 | 0 | 0 | 0
oh_line_8100418_200808754 |  | ABCN | node_8100418_200808753 | node_8100418_200808754 | 149.838 | bal_3P_1/0AC_4/0AC(N) | 8100418 | no | no |  |  | no |  |  | 0 | 0 | 0 | 0
oh_line_8100418_200808755 |  | ABCN | node_8100418_200808754 | node_8100418_200808755 | 90.888 | bal_3P_1/0AC_4/0AC(N) | 8100418 | no | no |  |  | no |  |  | 0 | 0 | 0 | 0
oh_line_8100418_200808756 |  | ABCN | node_8100418_200808755 | node_8100418_200808756 | 84.04 | bal_3P_1/0AC_4/0AC(N) | 8100418 | no | no |  |  | no |  |  | 0 | 0 | 0 | 0
oh_line_8100418_200808757 |  | ABCN | node_8100418_200808756 | node_8100418_200808757 | 54.548 | bal_3P_1/0AC_4/0AC(N) | 8100418 | no | no |  |  | no |  |  | 0 | 0 | 0 | 0
oh_line_8100418_200809307 |  | ABCN | node_8100418_200809310 | node_8100418_200809307 | 72.718 | bal_3P_477AL_2/0CU(N) | 8100418 | no | no |  |  | no |  |  | 0 | 0 | 0 | 0
oh_line_8100418_200809310-1 |  | ABCN | node_1394412_785_15291992_02 | node_8100418_200809310 | 4.999 | bal_3P_477AL_2/0CU(N) | 8100418 | no | no |  |  | no |  |  | 0 | 0 | 0 | 0
oh_line_8100418_200809310-2 |  | ABCN | node_220417244 | node_1394412_785_15291992_02 | 89.842 | bal_3P_477AL_2/0CU(N) | 8100418 | no | no |  |  | no |  |  | 0 | 0 | 0 | 0
oh_line_8100418_200809310-3 |  | ABCN | node_8100418_200809311 | node_intto1_220417244 | 4.999 | bal_3P_477AL_2/0CU(N) | 8100418 | no | no |  |  | no |  |  | 0 | 0 | 0 | 0
oh_line_8100418_200809311 |  | ABCN | node_8100418_200809312 | node_8100418_200809311 | 74.551 | bal_3P_477AL_2/0CU(N) | 8100418 | no | no |  |  | no |  |  | 0 | 0 | 0 | 0
oh_line_8100418_200809312 |  | ABCN | node_8100418_200809313 | node_8100418_200809312 | 164.998 | bal_3P_477AL_2/0CU(N) | 8100418 | no | no |  |  | no |  |  | 0 | 0 | 0 | 0
oh_line_8100418_200809313 |  | ABCN | node_8100418_200809315 | node_8100418_200809313 | 100.852 | bal_3P_477AL_2/0CU(N) | 8100418 | no | no |  |  | no |  |  | 0 | 0 | 0 | 0
oh_line_8100418_200809315 |  | ABCN | node_8100418_200809316 | node_8100418_200809315 | 102.165 | bal_3P_477AL_2/0CU(N) | 8100418 | no | no |  |  | no |  |  | 0 | 0 | 0 | 0
oh_line_8100418_200809316 |  | ABCN | node_8100418_200809317 | node_8100418_200809316 | 100.269 | bal_3P_477AL_2/0CU(N) | 8100418 | no | no |  |  | no |  |  | 0 | 0 | 0 | 0
oh_line_8100418_200809317 |  | ABCN | node_8100418_200809318 | node_8100418_200809317 | 134.582 | bal_3P_477AL_2/0CU(N) | 8100418 | no | no |  |  | no |  |  | 0 | 0 | 0 | 0
oh_line_8100418_200809318 |  | ABCN | node_8100418_200809319 | node_8100418_200809318 | 85.793 | bal_3P_477AL_2/0CU(N) | 8100418 | no | no |  |  | no |  |  | 0 | 0 | 0 | 0
oh_line_8100418_200809319 |  | ABCN | node_8100418_200809320 | node_8100418_200809319 | 111.597 | bal_3P_477AL_2/0CU(N) | 8100418 | no | no |  |  | no |  |  | 0 | 0 | 0 | 0
oh_line_8100418_200809320 |  | ABCN | node_8100418_312024925 | node_8100418_200809320 | 56.288 | bal_3P_477AL_2/0CU(N) | 8100418 | no | no |  |  | no |  |  | 0 | 0 | 0 | 0
oh_line_8100418_200809321 |  | ABCN | node_8100418_200809322 | node_8100418_200809321 | 86.401 | bal_3P_477AL_2/0CU(N) | 8100418 | no | no |  |  | no |  |  | 0 | 0 | 0 | 0
oh_line_8100418_200809322 |  | ABCN | node_8100418_200809323 | node_intto1_8100418_200809322 | 129.798 | bal_3P_477AL_2/0CU(N) | 8100418 | no | no |  |  | no |  |  | 0 | 0 | 0 | 0
oh_line_8100418_200809326 |  | ABCN | node_8100418_200809328 | node_8100418_200809326 | 120.705 | bal_3P_477AL_2/0CU(N) | 8100418 | no | no |  |  | no |  |  | 0 | 0 | 0 | 0
oh_line_8100418_200809328 |  | ABCN | node_8100418_200809329 | node_8100418_200809328 | 43.931 | bal_3P_477AL_2/0CU(N) | 8100418 | no | no |  |  | no |  |  | 0 | 0 | 0 | 0
oh_line_8100418_200809329 |  | ABCN | node_8100418_200809307 | node_8100418_200809329 | 16.141 | bal_3P_477AL_2/0CU(N) | 8100418 | no | no |  |  | no |  |  | 0 | 0 | 0 | 0
oh_line_8100418_200809393 |  | AN | node_8100418_200809410 | node_8100418_200809393 | 74.361 | bal_1P_1/0AC_1/0AC(N) | 8100418 | no | no |  |  | no |  |  | 0 | 0 | 0 | 0
oh_line_8100418_200809394 |  | AN | node_8100418_200809393 | node_intto1_8100418_200809394 | 120.805 | bal_1P_1/0AC_4/0AL(N) | 8100418 | no | no |  |  | no |  |  | 0 | 0 | 0 | 0
oh_line_8100418_200809395 |  | AN | node_8100418_200809394 | node_8100418_200809395 | 93.607 | bal_1P_1/0AC_4/0AL(N) | 8100418 | no | no |  |  | no |  |  | 0 | 0 | 0 | 0
oh_line_8100418_200809398 |  | ABCN | node_8100418_311917138 | node_intto1_8100418_200809398 | 48.681 | bal_3P_1/0AA_4/0AL(N) | 8100418 | no | no |  |  | no |  |  | 0 | 0 | 0 | 0
oh_line_8100418_200809399 |  | ABCN | node_8100418_200809398 | node_8100418_200809399 | 74.891 | bal_3P_1/0AA_4/0AL(N) | 8100418 | no | no |  |  | no |  |  | 0 | 0 | 0 | 0
oh_line_8100418_200809400 |  | ABCN | node_8100418_200809399 | node_8100418_200809400 | 91.724 | bal_3P_1/0AA_4/0AL(N) | 8100418 | no | no |  |  | no |  |  | 0 | 0 | 0 | 0
oh_line_8100418_200809401 |  | ABCN | node_8100418_200809400 | node_8100418_200809401 | 116.452 | bal_3P_1/0AA_4/0AL(N) | 8100418 | no | no |  |  | no |  |  | 0 | 0 | 0 | 0
oh_line_8100418_200809405 |  | ABCN | node_8100418_200809406 | node_8100418_200809405 | 94.53 | bal_3P_477AL_4/0AC(N) | 8100418 | no | no |  |  | no |  |  | 0 | 0 | 0 | 0
oh_line_8100418_200809406 |  | ABCN | node_8100418_200809407 | node_8100418_200809406 | 70.028 | bal_3P_477AL_4/0AC(N) | 8100418 | no | no |  |  | no |  |  | 0 | 0 | 0 | 0
oh_line_8100418_200809407 |  | ABCN | node_8100418_200809409 | node_8100418_200809407 | 127.461 | bal_3P_477AL_2/0CU(N) | 8100418 | no | no |  |  | no |  |  | 0 | 0 | 0 | 0
oh_line_8100418_200809409 |  | ABCN | node_8100418_200809410 | node_8100418_200809409 | 96.136 | bal_3P_477AL_4/0AL(N) | 8100418 | no | no |  |  | no |  |  | 0 | 0 | 0 | 0
oh_line_8100418_200809410 |  | ABCN | node_8100418_200809411 | node_8100418_200809410 | 124.535 | bal_3P_477AL_4/0AL(N) | 8100418 | no | no |  |  | no |  |  | 0 | 0 | 0 | 0
oh_line_8100418_200809411 |  | ABCN | node_8100418_200809412 | node_8100418_200809411 | 124.125 | bal_3P_477AL_4/0AL(N) | 8100418 | no | no |  |  | no |  |  | 0 | 0 | 0 | 0
oh_line_8100418_200809412 |  | ABCN | node_8100418_200809312 | node_8100418_200809412 | 56.683 | bal_3P_477AL_4/0AL(N) | 8100418 | no | no |  |  | no |  |  | 0 | 0 | 0 | 0
oh_line_8100418_200809449 |  | ABCN | node_8100418_312112664 | node_8100418_200809449 | 24.106 | bal_3P_1/0AC_1/0AC(N) | 8100418 | no | no |  |  | no |  |  | 0 | 0 | 0 | 0
oh_line_8100418_200809454 |  | ABCN | node_8100418_200809455 | node_8100418_200809454 | 82.543 | bal_3P_1/0AC_4/0AL(N) | 8100418 | no | no |  |  | no |  |  | 0 | 0 | 0 | 0
oh_line_8100418_200809455 |  | ABCN | node_8100418_201009083 | node_8100418_200809455 | 136.121 | bal_3P_1/0AC_4/0AL(N) | 8100418 | no | no |  |  | no |  |  | 0 | 0 | 0 | 0
oh_line_8100418_200809458 |  | ABCN | node_8100418_200948181 | node_8100418_200809458 | 63.954 | bal_3P_1/0AA_1/0AA(N) | 8100418 | no | no |  |  | no |  |  | 0 | 0 | 0 | 0
oh_line_8100418_200809459 |  | ABCN | node_8100418_200809460 | node_8100418_200809459 | 93.231 | bal_3P_1/0AC_2/0CU(N) | 8100418 | no | no |  |  | no |  |  | 0 | 0 | 0 | 0
oh_line_8100418_200809460 |  | ABCN | node_8100418_200809329 | node_intto1_8100418_200809460 | 111.07 | bal_3P_1/0AC_2/0CU(N) | 8100418 | no | no |  |  | no |  |  | 0 | 0 | 0 | 0
oh_line_8100418_200809461 |  | ABCN | node_8100418_200809460 | node_8100418_200809461 | 51.151 | bal_3P_1/0AC_1/0AC(N) | 8100418 | no | no |  |  | no |  |  | 0 | 0 | 0 | 0
oh_line_8100418_200948181 |  | ABCN | node_8100418_200809459 | node_8100418_200948181 | 103.865 | bal_3P_1/0AC_2/0CU(N) | 8100418 | no | no |  |  | no |  |  | 0 | 0 | 0 | 0
oh_line_8100418_200950095 |  | ABCN | node_8100418_200809326 | node_8100418_200950095 | 72.458 | bal_3P_477AL_2/0CU(N) | 8100418 | no | no |  |  | no |  |  | 0 | 0 | 0 | 0
oh_line_8100418_201009083 |  | ABCN | node_8100418_200948181 | node_8100418_201009083 | 97.873 | bal_3P_1/0AC_2/0CU(N) | 8100418 | no | no |  |  | no |  |  | 0 | 0 | 0 | 0
oh_line_8100418_311917138 |  | ABCN | node_8100418_200809407 | node_8100418_311917138 | 49.246 | bal_3P_477AL_4/0AL(N) | 8100418 | no | no |  |  | no |  |  | 0 | 0 | 0 | 0
oh_line_8100418_312024925 |  | ABCN | node_8100418_200809321 | node_8100418_312024925 | 56.429 | bal_3P_477AL_2/0CU(N) | 8100418 | no | no |  |  | no |  |  | 0 | 0 | 0 | 0
oh_line_8100418_312112664 |  | ABCN | node_8100418_200809454 | node_8100418_312112664 | 46.078 | bal_3P_1/0AC_1/0AC(N) | 8100418 | no | no |  |  | no |  |  | 0 | 0 | 0 | 0
oh_line_TAP_OH_891903 |  | ABCN | node_8100418_200808734 | node_1395202_326_15293396_083 | 0.033 | unb_TAPWIRE_OH | 8100418 | no | no |  |  | no |  |  | 0 | 0 | 0 | 0
oh_line_TAP_OH_891905 |  | ABN | node_8100418_200808739 | node_1395530_043_15293511_432 | 0.033 | unb_TAPWIRE_OH | 8100418 | no | no |  |  | no |  |  | 0 | 0 | 0 | 0
oh_line_TAP_OH_891906 |  | ABN | node_8100418_200808743 | node_1395926_123_15293654_463 | 0.033 | unb_TAPWIRE_OH | 8100418 | no | no |  |  | no |  |  | 0 | 0 | 0 | 0
oh_line_TAP_OH_892029 |  | AN | node_8100418_200809395 | node_1393981_021_15292333_298 | 0.033 | unb_TAPWIRE_OH | 8100418 | no | no |  |  | no |  |  | 0 | 0 | 0 | 0
oh_line_TAP_OH_892031 |  | ABCN | node_8100418_200809400 | node_1393853_584_15292246_136 | 0.033 | unb_TAPWIRE_OH | 8100418 | no | no |  |  | no |  |  | 0 | 0 | 0 | 0
oh_line_TAP_OH_892032 |  | ABCN | node_8100418_200809406 | node_1393775_874_15291986_622 | 0.033 | unb_TAPWIRE_OH | 8100418 | no | no |  |  | no |  |  | 0 | 0 | 0 | 0
oh_line_TAP_OH_928376 |  | ABCN | node_8100418_201009083 | node_1394040_518_15291795_069 | 0.033 | unb_TAPWIRE_OH | 8100418 | no | no |  |  | no |  |  | 0 | 0 | 0 | 0
oh_line_TAP_OH_1945675 |  | ABCN | node_8100418_200808751 | node_1394225_634_15293057_856 | 0.033 | unb_TAPWIRE_OH | 8100418 | no | no |  |  | no |  |  | 0 | 0 | 0 | 0
oh_line_TAP_OH_2136154 |  | ABCN | node_8100418_200809315 | node_1394193_219_15292369_375 | 0.033 | unb_TAPWIRE_OH | 8100418 | no | no |  |  | no |  |  | 0 | 0 | 0 | 0
oh_line_TAP_OH_2136155 |  | ABCN | node_8100418_200809315 | node_1394200_831_15292344_853 | 0.033 | unb_TAPWIRE_OH | 8100418 | no | no |  |  | no |  |  | 0 | 0 | 0 | 0
oh_line_TAP_OH_2136156 |  | ABCN | node_8100418_200809315 | node_1394190_605_15292395_748 | 0.033 | unb_TAPWIRE_OH | 8100418 | no | no |  |  | no |  |  | 0 | 0 | 0 | 0
oh_line_TAP_OH_2136212 |  | ABCN | node_8100418_200809461 | node_1394303_416_15291717_699 | 0.033 | unb_TAPWIRE_OH | 8100418 | no | no |  |  | no |  |  | 0 | 0 | 0 | 0
oh_line_TAP_OH_2136213 |  | ABCN | node_8100418_200809461 | node_1394323_165_15291715_436 | 0.033 | unb_TAPWIRE_OH | 8100418 | no | no |  |  | no |  |  | 0 | 0 | 0 | 0
oh_line_TAP_OH_2142943 |  | ABCN | node_8100418_200809326 | node_1394569_945_15291780_88 | 0.033 | unb_TAPWIRE_OH | 8100418 | no | no |  |  | no |  |  | 0 | 0 | 0 | 0
oh_line_TAP_OH_2142944 |  | ABCN | node_8100418_200809326 | node_1394562_337_15291805_405 | 0.033 | unb_TAPWIRE_OH | 8100418 | no | no |  |  | no |  |  | 0 | 0 | 0 | 0
oh_line_TAP_OH_2142945 |  | ABCN | node_8100418_200809326 | node_1394572_553_15291754_506 | 0.033 | unb_TAPWIRE_OH | 8100418 | no | no |  |  | no |  |  | 0 | 0 | 0 | 0
oh_line_TAP_OH_2142954 |  | ABCN | node_8100418_200809399 | node_1393931_431_15292170_478 | 0.033 | unb_TAPWIRE_OH | 8100418 | no | no |  |  | no |  |  | 0 | 0 | 0 | 0
oh_line_TAP_OH_2142955 |  | ABCN | node_8100418_200809399 | node_1393924_111_15292195_163 | 0.033 | unb_TAPWIRE_OH | 8100418 | no | no |  |  | no |  |  | 0 | 0 | 0 | 0
oh_line_TAP_OH_2142956 |  | ABCN | node_8100418_200809399 | node_1393933_731_15292144_051 | 0.033 | unb_TAPWIRE_OH | 8100418 | no | no |  |  | no |  |  | 0 | 0 | 0 | 0
oh_line_TAP_OH_2142963 |  | ABCN | node_8100418_200809411 | node_1394141_758_15292186_954 | 0.033 | unb_TAPWIRE_OH | 8100418 | no | no |  |  | no |  |  | 0 | 0 | 0 | 0
oh_line_TAP_OH_2142964 |  | ABCN | node_8100418_200809411 | node_1394125_301_15292171_955 | 0.033 | unb_TAPWIRE_OH | 8100418 | no | no |  |  | no |  |  | 0 | 0 | 0 | 0
oh_line_TAP_OH_2143031 |  | ABCN | node_8100418_200809307 | node_1394364_389_15291920_324 | 0.033 | unb_TAPWIRE_OH | 8100418 | no | no |  |  | no |  |  | 0 | 0 | 0 | 0
oh_line_TAP_OH_2143032 |  | ABCN | node_8100418_200809307 | node_1394366_666_15291893_892 | 0.033 | unb_TAPWIRE_OH | 8100418 | no | no |  |  | no |  |  | 0 | 0 | 0 | 0
oh_line_TAP_OH_2143043 |  | ABCN | node_8100418_200808733 | node_1395136_512_15293306_252 | 0.033 | unb_TAPWIRE_OH | 8100418 | no | no |  |  | no |  |  | 0 | 0 | 0 | 0
oh_line_TAP_OH_2143044 |  | ABCN | node_8100418_200808733 | node_1395152_538_15293322_071 | 0.033 | unb_TAPWIRE_OH | 8100418 | no | no |  |  | no |  |  | 0 | 0 | 0 | 0
oh_line_TAP_OH_2143045 |  | ABCN | node_8100418_200808733 | node_1395118_008_15293296_515 | 0.033 | unb_TAPWIRE_OH | 8100418 | no | no |  |  | no |  |  | 0 | 0 | 0 | 0
oh_line_TAP_OH_2143057 |  | ABCN | node_8100418_200809458 | node_1394134_77_15291649_202 | 0.033 | unb_TAPWIRE_OH | 8100418 | no | no |  |  | no |  |  | 0 | 0 | 0 | 0
oh_line_TAP_OH_2143058 |  | ABCN | node_8100418_200809458 | node_1394154_515_15291646_865 | 0.033 | unb_TAPWIRE_OH | 8100418 | no | no |  |  | no |  |  | 0 | 0 | 0 | 0
oh_line_TAP_OH_2143059 |  | ABCN | node_8100418_200809458 | node_1394116_181_15291658_325 | 0.033 | unb_TAPWIRE_OH | 8100418 | no | no |  |  | no |  |  | 0 | 0 | 0 | 0
oh_line_TAP_OH_2145732 |  | ABCN | node_8100418_200808732 | node_1395060_913_15293524_604 | 0.033 | unb_TAPWIRE_OH | 8100418 | no | no |  |  | no |  |  | 0 | 0 | 0 | 0
oh_line_TAP_OH_2145733 |  | ABCN | node_8100418_200808732 | node_1395041_177_15293527_039 | 0.033 | unb_TAPWIRE_OH | 8100418 | no | no |  |  | no |  |  | 0 | 0 | 0 | 0
oh_line_TAP_OH_2145734 |  | ABCN | node_8100418_200808732 | node_1395079_475_15293515_39 | 0.033 | unb_TAPWIRE_OH | 8100418 | no | no |  |  | no |  |  | 0 | 0 | 0 | 0
oh_line_TAP_OH_2224945 |  | ABCN | node_8100418_200808755 | node_1394705_261_15293148_632 | 0.033 | unb_TAPWIRE_OH | 8100418 | no | no |  |  | no |  |  | 0 | 0 | 0 | 0
oh_line_TAP_OH_2224946 |  | ABCN | node_8100418_200808755 | node_1394722_164_15293162_703 | 0.033 | unb_TAPWIRE_OH | 8100418 | no | no |  |  | no |  |  | 0 | 0 | 0 | 0
oh_line_TAP_OH_2224947 |  | ABCN | node_8100418_200808755 | node_1394686_249_15293140_893 | 0.033 | unb_TAPWIRE_OH | 8100418 | no | no |  |  | no |  |  | 0 | 0 | 0 | 0
oh_line_TAP_OH_2224956 |  | ABCN | node_8100418_200808737 | node_1395220_473_15293694_061 | 0.033 | unb_TAPWIRE_OH | 8100418 | no | no |  |  | no |  |  | 0 | 0 | 0 | 0
oh_line_TAP_OH_2224957 |  | ABCN | node_8100418_200808737 | node_1395204_241_15293678_627 | 0.033 | unb_TAPWIRE_OH | 8100418 | no | no |  |  | no |  |  | 0 | 0 | 0 | 0
oh_line_TAP_OH_2224958 |  | ABCN | node_8100418_200808737 | node_1395239_101_15293703_353 | 0.033 | unb_TAPWIRE_OH | 8100418 | no | no |  |  | no |  |  | 0 | 0 | 0 | 0
oh_line_TAP_OH_2224982 |  | ABCN | node_8100418_200809320 | node_1394107_067_15292919_917 | 0.033 | unb_TAPWIRE_OH | 8100418 | no | no |  |  | no |  |  | 0 | 0 | 0 | 0
oh_line_TAP_OH_2224983 |  | ABCN | node_8100418_200809320 | node_1394111_141_15292912_169 | 0.033 | unb_TAPWIRE_OH | 8100418 | no | no |  |  | no |  |  | 0 | 0 | 0 | 0
oh_line_TAP_OH_2224984 |  | ABCN | node_8100418_200809320 | node_1394102_328_15292926_253 | 0.033 | unb_TAPWIRE_OH | 8100418 | no | no |  |  | no |  |  | 0 | 0 | 0 | 0
oh_line_TAP_OH_2224985 |  | ABCN | node_8100418_200809454 | node_1393852_099_15291770_135 | 0.033 | unb_TAPWIRE_OH | 8100418 | no | no |  |  | no |  |  | 0 | 0 | 0 | 0
oh_line_TAP_OH_2224986 |  | ABCN | node_8100418_200809454 | node_1393842_099_15291765_688 | 0.033 | unb_TAPWIRE_OH | 8100418 | no | no |  |  | no |  |  | 0 | 0 | 0 | 0
oh_line_TAP_OH_2224987 |  | ABCN | node_8100418_200809454 | node_1393864_399_15291772_248 | 0.033 | unb_TAPWIRE_OH | 8100418 | no | no |  |  | no |  |  | 0 | 0 | 0 | 0
oh_line_TAP_OH_2506540 |  | ABCN | node_8100418_200809318 | node_1394173_592_15292725_993 | 0.033 | unb_TAPWIRE_OH | 8100418 | no | no |  |  | no |  |  | 0 | 0 | 0 | 0
oh_line_TAP_OH_2506541 |  | ABCN | node_8100418_200809318 | node_1394174_962_15292718_177 | 0.033 | unb_TAPWIRE_OH | 8100418 | no | no |  |  | no |  |  | 0 | 0 | 0 | 0
oh_line_TAP_OH_2506542 |  | ABCN | node_8100418_200809318 | node_1394176_989_15292711_437 | 0.033 | unb_TAPWIRE_OH | 8100418 | no | no |  |  | no |  |  | 0 | 0 | 0 | 0
oh_line_TAP_OH_4069114 |  | ABCN | node_8100418_312024925 | node_1394078_679_15292971_566 | 0.033 | unb_TAPWIRE_OH | 8100418 | no | no |  |  | no |  |  | 0 | 0 | 0 | 0
oh_line_TAP_OH_5157987 |  | ABCN | node_8100418_312112664 | node_1393804_094_15291628_666 | 0.033 | unb_TAPWIRE_OH | 8100418 | no | no |  |  | no |  |  | 0 | 0 | 0 | 0
oh_line_TAP_OH_5157988 |  | ABCN | node_8100418_312112664 | node_1393816_738_15291633_733 | 0.033 | unb_TAPWIRE_OH | 8100418 | no | no |  |  | no |  |  | 0 | 0 | 0 | 0
oh_line_TAP_OH_5157989 |  | ABCN | node_8100418_312112664 | node_1393829_377_15291638_367 | 0.033 | unb_TAPWIRE_OH | 8100418 | no | no |  |  | no |  |  | 0 | 0 | 0 | 0
oh_line_TAP_OH_5587643 |  | ABCN | node_8100418_200809411 | node_1394158_755_15292194_407 | 0.033 | unb_TAPWIRE_OH | 8100418 | no | no |  |  | no |  |  | 0 | 0 | 0 | 0

## overhead_line_conductor
data_type | static
owner_type | feeder
owner | 8100418
object | overhead_line_conductor
name | groupid | geometric_mean_radius | resistance | diameter | rating_summer_continuous | rating_summer_emergency | rating_winter_continuous | rating_winter_emergency | dcircuit | selected | comments
oh_cond_1/0_AAAC |  | 0.012 | 0.876 | 0.398 | 235 | 235 | 310 | 310 |  | no
oh_cond_1/0_ACSR |  | 0.012 | 0.888 | 0.398 | 265 | 265 | 330 | 330 |  | no
oh_cond_2/0_CU |  | 0.013 | 0.44 | 0.414 | 295 | 295 | 425 | 425 |  | no
oh_cond_2_ACSR |  | 0.01 | 1.41 | 0.325 | 195 | 195 | 245 | 245 |  | no
oh_cond_4/0_AAAC |  | 0.017 | 0.439 | 0.563 | 365 | 365 | 480 | 480 |  | no
oh_cond_4/0_ACSR |  | 0.017 | 0.445 | 0.563 | 410 | 410 | 515 | 515 |  | no
oh_cond_4/0_AL |  | 0.016 | 0.442 | 0.522 | 365 | 365 | 480 | 480 |  | no
oh_cond_4_CU |  | 0.007 | 1.388 | 0.232 | 140 | 140 | 200 | 200 |  | no
oh_cond_477_MCM_AL |  | 0.025 | 0.198 | 0.792 | 605 | 605 | 810 | 810 |  | no
oh_cond_WP-4/0-CU |  | 0.015 | 0.273 | 0.81 | 340 | 340 | 390 | 390 |  | no

## switch
data_type | static
owner_type | feeder
owner | 8100418
object | switch
name | groupid | phases | fr | to | phase_A_state | phase_B_state | phase_C_state | operating_mode | status | dcircuit | selected | monitored | monitored_fields | class_monitored_fields | played | played_fields | comments
switch_278T279_NO-220416920 |  | ABCN | node_intto1_1393201_485_15291822_356 | node_1393201_485_15291822_356 | CLOSED | CLOSED | CLOSED | INDIVIDUAL |  | 8100418 | no | no |  |  | no
switch_27836_NO-310064450 |  | ABCN | node_intto1_8100418_200954473 | node_8100418_200954473 | CLOSED | CLOSED | CLOSED | INDIVIDUAL |  | 8100418 | no | no |  |  | no
switch_27845-220417258 |  | ABCN | node_intto1_8100418_200809322 | node_8100418_200809322 | CLOSED | CLOSED | CLOSED | INDIVIDUAL |  | 8100418 | no | no |  |  | no
switch_27855-220417252 |  | ABCN | node_intto1_8100418_311884841 | node_8100418_311884841 | CLOSED | CLOSED | CLOSED | INDIVIDUAL |  | 8100418 | no | no |  |  | no
switch_27896-220416921 |  | ABCN | node_intto1_27896-220416921 | node_27896-220416921 | CLOSED | CLOSED | CLOSED | INDIVIDUAL |  | 8100418 | no | no |  |  | no
switch_220416898 |  | ABCN | node_intto1_8100418_200970190 | node_8100418_200970190 | CLOSED | CLOSED | CLOSED | INDIVIDUAL |  | 8100418 | no | no |  |  | no
switch_220416900 |  | ABCN | node_intto1_220416900 | node_220416900 | CLOSED | CLOSED | CLOSED | INDIVIDUAL |  | 8100418 | no | no |  |  | no
switch_220417042 |  | ABCN | node_intto1_8100418_200970126 | node_8100418_200970126 | CLOSED | CLOSED | CLOSED | INDIVIDUAL |  | 8100418 | no | no |  |  | no
switch_220417046 |  | ABCN | node_intto1_220417046 | node_220417046 | CLOSED | CLOSED | CLOSED | INDIVIDUAL |  | 8100418 | no | no |  |  | no
switch_220417244 |  | ABCN | node_intto1_220417244 | node_220417244 | CLOSED | CLOSED | CLOSED | INDIVIDUAL |  | 8100418 | no | no |  |  | no
switch_310027869 |  | ABCN | node_intto1_310027869 | node_310027869 | CLOSED | CLOSED | CLOSED | INDIVIDUAL |  | 8100418 | no | no |  |  | no

## underground_line
data_type | static
owner_type | feeder
owner | 8100418
object | underground_line
name | groupid | phases | fr | to | length | configuration | dcircuit | selected | monitored | monitored_fields | class_monitored_fields | played | played_fields | comments
und_line_8100418_200805043 |  | AN | node_8100418_200805044 | node_8100418_200805043 | 253.417 | und_1P_1/0ALURD_1/0AL(N) | 8100418 | no | no |  |  | no
und_line_8100418_200805044 |  | ABCN | node_8100418_200950095 | node_intto1_8100418_200805044 | 107.144 | und_3P_1/0ALURD_1/0AL(N) | 8100418 | no | no |  |  | no
und_line_8100418_200805056 |  | ABCN | node_8100418_200805072 | node_8100418_200805056 | 45.471 | und_3P_4/0CUURD_4/0CU(N) | 8100418 | no | no |  |  | no
und_line_8100418_200805068 |  | ABCN | node_8100418_311884731 | node_8100418_200805068 | 43.102 | und_3P_750ALURD_750AL(N) | 8100418 | no | no |  |  | no
und_line_8100418_200805071 |  | ABCN | node_8100418_311884725 | node_8100418_200805071 | 221.873 | und_3P_4/0CUURD_4/0CU(N) | 8100418 | no | no |  |  | no
und_line_8100418_200805072 |  | ABCN | node_8100418_311884711 | node_8100418_200805072 | 128.266 | und_3P_4/0CUURD_4/0CU(N) | 8100418 | no | no |  |  | no
und_line_8100418_200805079 |  | ABCN | node_8100418_200805056 | node_8100418_200805079 | 123.173 | und_3P_4/0CUURD_4/0CU(N) | 8100418 | no | no |  |  | no
und_line_8100418_200805087 |  | ABCN | node_8100418_200805071 | node_8100418_200805087 | 124.738 | und_3P_500CUURD_500CU(N) | 8100418 | no | no |  |  | no
und_line_8100418_200805141 |  | ABCN | node_8100418_311882802 | node_8100418_200805141 | 103.43 | und_3P_500ALURD_4/0CU(N) | 8100418 | no | no |  |  | no
und_line_8100418_200805142 |  | ABCN | node_8100418_200805141 | node_8100418_200805142 | 283.162 | und_3P_500ALURD_4/0CU(N) | 8100418 | no | no |  |  | no
und_line_8100418_200805144 |  | AN | node_8100418_200805149 | node_8100418_200805144 | 35.877 | und_1P_1/0ALURD_1/0AL(N) | 8100418 | no | no |  |  | no
und_line_8100418_200805145-1 |  | ABCN | node_8100418_200809449 | node_intto1_220383331 | 8.018 | und_3P_1/0ALURD_1/0AL(N) | 8100418 | no | no |  |  | no
und_line_8100418_200805145-2 |  | ABCN | node_220383331 | node_intto1_220417046 | 62.447 | und_3P_1/0ALURD_1/0AL(N) | 8100418 | no | no |  |  | no
und_line_8100418_200805145-3 |  | ABCN | node_220417046 | node_8100418_200805145 | 4.999 | und_3P_1/0ALURD_1/0AL(N) | 8100418 | no | no |  |  | no
und_line_8100418_200805149 |  | ABCN | node_8100418_200807711 | node_8100418_200805149 | 46.926 | und_3P_1/0ALURD_1/0AL(N) | 8100418 | no | no |  |  | no
und_line_8100418_200805169 |  | ABCN | node_8100418_200961776 | node_8100418_200805169 | 80.786 | und_3P_500CUURD_500CU(N) | 8100418 | no | no |  |  | no
und_line_8100418_200805181 |  | ABCN | node_8100418_200805185 | node_8100418_200805181 | 68.476 | und_3P_4/0CUURD_4/0CU(N) | 8100418 | no | no |  |  | no
und_line_8100418_200805185 |  | ABCN | node_8100418_200805186 | node_8100418_200805185 | 176.156 | und_3P_500CUURD_500CU(N) | 8100418 | no | no |  |  | no
und_line_8100418_200805186 |  | ABCN | node_8100418_311884841 | node_8100418_200805186 | 32.507 | und_3P_500CUURD_500CU(N) | 8100418 | no | no |  |  | no
und_line_8100418_200805192 |  | ABCN | node_8100418_200805068 | node_8100418_200805192 | 60.712 | und_3P_750ALURD_750AL(N) | 8100418 | no | no |  |  | no
und_line_8100418_200805194 |  | ABCN | node_8100418_311884729 | node_8100418_200805194 | 339.032 | und_3P_4/0CUURD_4/0CU(N) | 8100418 | no | no |  |  | no
und_line_8100418_200805195 |  | ABCN | node_8100418_200805194 | node_8100418_200805195 | 220.802 | und_3P_500CUURD_500CU(N) | 8100418 | no | no |  |  | no
und_line_8100418_200805199-1 |  | ABCN | node_8100418_200805071 | node_intto1_310027864 | 99.302 | und_3P_750ALURD_750AL(N) | 8100418 | no | no |  |  | no
und_line_8100418_200805199-2 |  | ABCN | node_310027864 | node_intto1_310027869 | 4.648 | und_3P_750ALURD_750AL(N) | 8100418 | no | no |  |  | no
und_line_8100418_200805199-3 |  | ABCN | node_310027869 | node_8100418_200805199 | 2.245 | und_3P_750ALURD_750AL(N) | 8100418 | no | no |  |  | no
und_line_8100418_200805278 |  | ABCN | node_8100418_311908478 | node_8100418_200805278 | 136.082 | und_3P_1/0ALURD_1/0AL(N) | 8100418 | no | no |  |  | no
und_line_8100418_200805624 |  | ABCN | node_8100418_200809322 | node_intto1_8100418_200805624 | 105.275 | und_3P_1/0ALURD_1/0AL(N) | 8100418 | no | no |  |  | no
und_line_8100418_200805673 |  | ABCN | node_8100418_200805674 | node_8100418_200805673 | 62.114 | und_3P_500CUURD_500CU(N) | 8100418 | no | no |  |  | no
und_line_8100418_200805674 |  | ABCN | node_8100418_311884716 | node_8100418_200805674 | 40.437 | und_3P_500CUURD_500CU(N) | 8100418 | no | no |  |  | no
und_line_8100418_200807689 |  | ABCN | node_8100418_200805142 | node_8100418_200807689 | 79.041 | und_3P_500ALURD_4/0CU(N) | 8100418 | no | no |  |  | no
und_line_8100418_200807698 |  | ABCN | node_8100418_200807689 | node_8100418_200807698 | 200.007 | und_3P_500ALURD_4/0CU(N) | 8100418 | no | no |  |  | no
und_line_8100418_200807699 |  | ABCN | node_8100418_200807698 | node_8100418_200807699 | 237.029 | und_3P_4/0CUURD_4/0CU(N) | 8100418 | no | no |  |  | no
und_line_8100418_200807708 |  | ABCN | node_8100418_200970190 | node_intto1_8100418_200807708 | 7.739 | und_3P_1/0ALURD_1/0AL(N) | 8100418 | no | no |  |  | no
und_line_8100418_200807709 |  | ABCN | node_8100418_200805044 | node_8100418_200807709 | 435.807 | und_3P_1/0ALURD_1/0AL(N) | 8100418 | no | no |  |  | no
und_line_8100418_200807710-1 |  | ABCN | node_220416900 | node_8100418_200807710 | 4.998 | und_3P_1/0ALURD_1/0AL(N) | 8100418 | no | no |  |  | no
und_line_8100418_200807710-2 |  | ABCN | node_220383306 | node_intto1_220416900 | 4.998 | und_3P_1/0ALURD_1/0AL(N) | 8100418 | no | no |  |  | no
und_line_8100418_200807710-3 |  | ABCN | node_8100418_200807711 | node_intto1_220383306 | 117.393 | und_3P_1/0ALURD_1/0AL(N) | 8100418 | no | no |  |  | no
und_line_8100418_200807711 |  | ABCN | node_8100418_200807712 | node_8100418_200807711 | 219.475 | und_3P_1/0ALURD_1/0AL(N) | 8100418 | no | no |  |  | no
und_line_8100418_200807712 |  | ABCN | node_8100418_311884934 | node_8100418_200807712 | 76.77 | und_3P_1/0ALURD_1/0AL(N) | 8100418 | no | no |  |  | no
und_line_8100418_200807713 |  | AN | node_8100418_200807709 | node_8100418_200807713 | 145.406 | und_1P_1/0ALURD_1/0AL(N) | 8100418 | no | no |  |  | no
und_line_8100418_200807714 |  | AN | node_8100418_200807713 | node_8100418_200807714 | 106.16 | und_1P_1/0ALURD_1/0AL(N) | 8100418 | no | no |  |  | no
und_line_8100418_200808726 |  | ABCN | node_8100418_200808752 | node_intto1_8100418_200808726 | 91.357 | und_3P_2ALURD_2AL(N) | 8100418 | no | no |  |  | no
und_line_8100418_200809323 |  | ABCN | node_8100418_200805194 | node_8100418_200809323 | 169.265 | und_3P_500ALURD_500AL(N) | 8100418 | no | no |  |  | no
und_line_8100418_200954472 |  | ABCN | node_8100418_200805195 | node_8100418_200954472 | 114.201 | und_3P_500CUURD_500CU(N) | 8100418 | no | no |  |  | no
und_line_8100418_200954473 |  | ABCN | node_8100418_200805195 | node_intto1_8100418_200954473 | 19.42 | und_3P_500CUURD_500CU(N) | 8100418 | no | no |  |  | no
und_line_8100418_200961776-1 |  | ABCN | node_8100418_311884833 | node_intto1_27896-220416921 | 83.425 | und_3P_500CUURD_500CU(N) | 8100418 | no | no |  |  | no
und_line_8100418_200961776-2 |  | ABCN | node_27896-220416921 | node_8100418_200961776 | 7.219 | und_3P_500CUURD_500CU(N) | 8100418 | no | no |  |  | no
und_line_8100418_200961776-3 |  | ABCN | node_8100418_200961776 | node_intto1_1393201_485_15291822_356 | 167.721 | und_3P_500CUURD_500CU(N) | 8100418 | no | no |  |  | no
und_line_8100418_200970126 |  | ABCN | node_8100418_311884731 | node_intto1_8100418_200970126 | 40.669 | und_3P_750ALURD_750AL(N) | 8100418 | no | no |  |  | no
und_line_8100418_200970190 |  | ABCN | node_8100418_200807711 | node_intto1_8100418_200970190 | 146.261 | und_3P_1/0ALURD_1/0AL(N) | 8100418 | no | no |  |  | no
und_line_8100418_201038207 |  | AN | node_8100418_200805043 | node_8100418_201038207 | 91.727 | und_1P_1/0ALURD_1/0AL(N) | 8100418 | no | no |  |  | no
und_line_8100418_201038208 |  | AN | node_8100418_201038207 | node_8100418_201038208 | 5.085 | und_1P_1/0ALURD_1/0AL(N) | 8100418 | no | no |  |  | no
und_line_8100418_310027826 |  | ABCN | node_8100418_200970126 | node_intto1_8100418_310027826 | 28.478 | und_3P_750ALURD_750AL(N) | 8100418 | no | no |  |  | no
und_line_8100418_311882802 |  | ABCN | node_8100418_200805673 | node_8100418_311882802 | 370.734 | und_3P_500CUURD_500CU(N) | 8100418 | no | no |  |  | no
und_line_8100418_311884680 |  | ABCN | node_SOURCE_8100418 | node_8100418_311884680 | 14.274 | und_3P_500CUURD_500CU(N) | 8100418 | no | no |  |  | no
und_line_8100418_311884681 |  | ABCN | node_8100418_311884680 | node_8100418_311884681 | 8.95 | und_3P_500CUURD_500CU(N) | 8100418 | no | no |  |  | no
und_line_8100418_311884694 |  | ABCN | node_8100418_200805142 | node_8100418_311884694 | 23.883 | und_3P_4/0CUURD_4/0CU(N) | 8100418 | no | no |  |  | no
und_line_8100418_311884705 |  | ABCN | node_8100418_200807699 | node_8100418_311884705 | 262.866 | und_3P_4/0CUURD_4/0CU(N) | 8100418 | no | no |  |  | no
und_line_8100418_311884709 |  | ABCN | node_8100418_311884705 | node_8100418_311884709 | 90.99 | und_3P_4/0CUURD_4/0CU(N) | 8100418 | no | no |  |  | no
und_line_8100418_311884710 |  | ABCN | node_8100418_311884709 | node_8100418_311884710 | 134.198 | und_3P_4/0CUURD_4/0CU(N) | 8100418 | no | no |  |  | no
und_line_8100418_311884711 |  | ABCN | node_8100418_311884710 | node_8100418_311884711 | 214.76 | und_3P_4/0CUURD_4/0CU(N) | 8100418 | no | no |  |  | no
und_line_8100418_311884714 |  | ABCN | node_8100418_311884681 | node_8100418_311884714 | 7.172 | und_3P_4/0CUURD_4/0CU(N) | 8100418 | no | no |  |  | no
und_line_8100418_311884716 |  | ABCN | node_8100418_311884714 | node_8100418_311884716 | 10.319 | und_3P_4/0CUURD_4/0CU(N) | 8100418 | no | no |  |  | no
und_line_8100418_311884723 |  | ABCN | node_8100418_200805079 | node_8100418_311884723 | 225.499 | und_3P_4/0CUURD_4/0CU(N) | 8100418 | no | no |  |  | no
und_line_8100418_311884724 |  | ABCN | node_8100418_311884723 | node_8100418_311884724 | 171.216 | und_3P_4/0CUURD_4/0CU(N) | 8100418 | no | no |  |  | no
und_line_8100418_311884725 |  | ABCN | node_8100418_311884724 | node_8100418_311884725 | 81.364 | und_3P_4/0CUURD_4/0CU(N) | 8100418 | no | no |  |  | no
und_line_8100418_311884729 |  | ABCN | node_8100418_200805087 | node_8100418_311884729 | 374.065 | und_3P_4/0CUURD_4/0CU(N) | 8100418 | no | no |  |  | no
und_line_8100418_311884731 |  | ABCN | node_8100418_311884724 | node_8100418_311884731 | 41.901 | und_3P_750ALURD_750AL(N) | 8100418 | no | no |  |  | no
und_line_8100418_311884776 |  | ABCN | node_8100418_311884723 | node_8100418_311884776 | 50.724 | und_3P_4/0CUURD_4/0CU(N) | 8100418 | no | no |  |  | no
und_line_8100418_311884778 |  | ABCN | node_8100418_200805079 | node_8100418_311884778 | 68.735 | und_3P_4/0CUURD_4/0CU(N) | 8100418 | no | no |  |  | no
und_line_8100418_311884779 |  | ABCN | node_8100418_311884778 | node_8100418_311884779 | 76.854 | und_3P_4/0CUURD_4/0CU(N) | 8100418 | no | no |  |  | no
und_line_8100418_311884780 |  | ABCN | node_8100418_311884779 | node_8100418_311884780 | 16.417 | und_3P_500CUURD_500CU(N) | 8100418 | no | no |  |  | no
und_line_8100418_311884784 |  | ABCN | node_8100418_311884786 | node_8100418_311884784 | 132.502 | und_3P_4/0CUURD_4/0CU(N) | 8100418 | no | no |  |  | no
und_line_8100418_311884786 |  | ABCN | node_8100418_311884776 | node_8100418_311884786 | 110.919 | und_3P_4/0CUURD_4/0CU(N) | 8100418 | no | no |  |  | no
und_line_8100418_311884787 |  | ABCN | node_8100418_311884784 | node_8100418_311884787 | 197.643 | und_3P_4/0CUURD_4/0CU(N) | 8100418 | no | no |  |  | no
und_line_8100418_311884816 |  | ABCN | node_8100418_200961776 | node_8100418_311884816 | 16.867 | und_3P_500CUURD_500CU(N) | 8100418 | no | no |  |  | no
und_line_8100418_311884817 |  | ABCN | node_8100418_200961776 | node_8100418_311884817 | 18.229 | und_3P_500CUURD_500CU(N) | 8100418 | no | no |  |  | no
und_line_8100418_311884833 |  | ABCN | node_8100418_200805181 | node_8100418_311884833 | 95.406 | und_3P_500CUURD_500CU(N) | 8100418 | no | no |  |  | no
und_line_8100418_311884841 |  | ABCN | node_8100418_200809405 | node_intto1_8100418_311884841 | 46.014 | und_3P_500CUURD_500CU(N) | 8100418 | no | no |  |  | no
und_line_8100418_311884846 |  | ABCN | node_8100418_200805149 | node_8100418_311884846 | 74.164 | und_3P_2ALURD_2AL(N) | 8100418 | no | no |  |  | no
und_line_8100418_311884850 |  | ABCN | node_8100418_200809449 | node_8100418_311884850 | 37.524 | und_3P_2ALURD_2AL(N) | 8100418 | no | no |  |  | no
und_line_8100418_311884934 |  | ABCN | node_8100418_200807709 | node_8100418_311884934 | 24.923 | und_3P_1/0ALURD_1/0AL(N) | 8100418 | no | no |  |  | no
und_line_8100418_311902109 |  | ABCN | node_8100418_200809409 | node_intto1_8100418_311902109 | 129.583 | und_3P_WYECUST | 8100418 | no | no |  |  | no
und_line_8100418_311908478 |  | ABCN | node_8100418_200809401 | node_intto1_8100418_311908478 | 38.029 | und_3P_1/0ALURD_1/0AL(N) | 8100418 | no | no |  |  | no
und_line_TAP_UG_58564 |  | ABCN | node_8100418_200805068 | node_1393595_102_15293628_373 | 0.033 | und_TAPWIRE_UG | 8100418 | no | no |  |  | no
und_line_TAP_UG_58565 |  | ABCN | node_8100418_310027826 | node_1393509_623_15293632_469 | 0.033 | und_TAPWIRE_UG | 8100418 | no | no |  |  | no
und_line_TAP_UG_58575 |  | AN | node_8100418_200805144 | node_1393950_297_15291236_158 | 0.033 | und_TAPWIRE_UG | 8100418 | no | no |  |  | no
und_line_TAP_UG_58595 |  | ABCN | node_8100418_200805278 | node_1393709_552_15292529_743 | 0.033 | und_TAPWIRE_UG | 8100418 | no | no |  |  | no
und_line_TAP_UG_58653 |  | ABCN | node_8100418_200805624 | node_1393985_582_15292956_742 | 0.033 | und_TAPWIRE_UG | 8100418 | no | no |  |  | no
und_line_TAP_UG_58660 |  | ABCN | node_8100418_200807708 | node_1393730_108_15291152_804 | 0.033 | und_TAPWIRE_UG | 8100418 | no | no |  |  | no
und_line_TAP_UG_58661 |  | ABCN | node_8100418_200807709 | node_1394145_403_15291425_258 | 0.033 | und_TAPWIRE_UG | 8100418 | no | no |  |  | no
und_line_TAP_UG_58662 |  | ABCN | node_8100418_200807710 | node_1394035_487_15291294_582 | 0.033 | und_TAPWIRE_UG | 8100418 | no | no |  |  | no
und_line_TAP_UG_58663 |  | AN | node_8100418_200807713 | node_1394250_591_15291288_338 | 0.033 | und_TAPWIRE_UG | 8100418 | no | no |  |  | no
und_line_TAP_UG_58664 |  | AN | node_8100418_200807714 | node_1394383_163_15291362_539 | 0.033 | und_TAPWIRE_UG | 8100418 | no | no |  |  | no
und_line_TAP_UG_58674 |  | ABCN | node_8100418_200808726 | node_1394312_133_15292995_956 | 0.033 | und_TAPWIRE_UG | 8100418 | no | no |  |  | no
und_line_TAP_UG_66666 |  | AN | node_8100418_201038207 | node_1394647_833_15291236_108 | 0.033 | und_TAPWIRE_UG | 8100418 | no | no |  |  | no
und_line_TAP_UG_66667 |  | AN | node_8100418_201038208 | node_1394587_973_15291250_616 | 0.033 | und_TAPWIRE_UG | 8100418 | no | no |  |  | no
und_line_TAP_UG_444995 |  | ABCN | node_8100418_200961776 | node_1393211_924_15291825_622 | 0.033 | und_TAPWIRE_UG | 8100418 | no | no |  |  | no
und_line_TAP_UG_900264 |  | ABCN | node_8100418_200805169 | node_1393173_746_15291643_225 | 0.033 | und_TAPWIRE_UG | 8100418 | no | no |  |  | no
und_line_TAP_UG_900265 |  | ABCN | node_8100418_200805169 | node_1393193_436_15291640_199 | 0.033 | und_TAPWIRE_UG | 8100418 | no | no |  |  | no
und_line_TAP_UG_900266 |  | ABCN | node_8100418_200805169 | node_1393155_343_15291652_995 | 0.033 | und_TAPWIRE_UG | 8100418 | no | no |  |  | no
und_line_TAP_UG_900270 |  | ABCN | node_8100418_200805192 | node_1393572_188_15293695_367 | 0.033 | und_TAPWIRE_UG | 8100418 | no | no |  |  | no
und_line_TAP_UG_900271 |  | ABCN | node_8100418_200805192 | node_1393558_73_15293696_758 | 0.033 | und_TAPWIRE_UG | 8100418 | no | no |  |  | no
und_line_TAP_UG_900272 |  | ABCN | node_8100418_200805192 | node_1393588_915_15293689_987 | 0.033 | und_TAPWIRE_UG | 8100418 | no | no |  |  | no
und_line_TAP_UG_1403489 |  | ABCN | node_8100418_311902109 | node_1394016_511_15291889_834 | 0.033 | und_TAPWIRE_UG | 8100418 | no | no |  |  | no

## underground_line_conductor
data_type | static
owner_type | feeder
owner | 8100418
object | underground_line_conductor
name | groupid | outer_diameter | conductor_gmr | conductor_diameter | conductor_resistance | neutral_gmr | neutral_diameter | neutral_resistance | neutral_strands | insulation_relative_permitivitty | shield_gmr | shield_resistance | rating_summer_continuous | rating_summer_emergency | rating_winter_continuous | rating_winter_emergency | dcircuit | selected | comments
und_cond_1P_1/0ALURD_1/0AL(N) | [12 empty] | 160 | 160 | 180 | 180 |  | no
und_cond_3P_1/0ALURD_1/0AL(N) | [12 empty] | 160 | 160 | 180 | 180 |  | no
und_cond_3P_2ALURD_2AL(N) | [12 empty] | 125 | 125 | 140 | 140 |  | no
und_cond_3P_4/0CUURD_4/0CU(N) | [12 empty] | 297 | 297 | 312 | 312 |  | no
und_cond_3P_500ALURD_4/0CU(N) | [12 empty] | 385 | 385 | 420 | 420 |  | no
und_cond_3P_500ALURD_500AL(N) | [12 empty] | 385 | 385 | 420 | 420 |  | no
und_cond_3P_500CUURD_500CU(N) | [12 empty] | 484 | 484 | 508 | 508 |  | no
und_cond_3P_750ALURD_750AL(N) | [12 empty] | 475 | 475 | 525 | 525 |  | no
und_cond_3P_WYECUST | [12 empty] | 685 | 685 | 685 | 685 |  | no
und_cond_TAPWIRE_UG | [12 empty] | 99999999 | 99999999 | 99999999 | 99999999 |  | no