## capacitor
data_type | static
owner_type | feeder
owner | 8104303
object | capacitor
name | groupid | parent | phases | nominal_voltage | pt_phase | phases_connected | switchA | switchB | switchC | control | voltage_set_high | voltage_set_low | VAr_set_high | VAr_set_low | current_set_high | current_set_low | capacitor_A | capacitor_B | capacitor_C | cap_nominal_voltage | time_delay | dwell_time | lockout_time | remote_sense | remote_sense_B | control_level | dcircuit | selected | monitored | monitored_fields | class_monitored_fields | played | played_fields | comments
cap_220369154 |  | node_1368693_708_15320286_44 | AN | 0 |  | AN | CLOSED |  |  | MANUAL | [6 empty] | 50000 |  |  | 4800 | [6 empty] | 8104303 | no | no |  |  | no
cap_220369324 |  | node_1379129_035_15309979_5 | ABCN | 0 |  | ABCN | CLOSED | CLOSED | CLOSED | MANUAL | [6 empty] | 200000 | 200000 | 200000 | 7200 | [6 empty] | 8104303 | no | no |  |  | no

## feeder
data_type | static
owner_type | feeder
owner | 8104303
object | feeder
name | transmission_bus | ARC | ADR | slack_bus | nom_voltages | num_nodes | num_ohlines | num_uglines | num_transformers | num_generators | num_pvs | num_storages | num_loads | miles | mw | mvar | losses_mw | losses_mvar | comments | use_feeder_load_shape | load_shape_scale | use_feeder_pv_shape | pv_shape_scale | description | restore_time | griddisconnect_scenario_probability | gridconnect_scenario_probability | use_energy_not_served | VOLL | discount_rate | yearly_load_growth_percent | planning_horizon | enable_traditional_project_deferral | lifetime_of_investment_years | start_year | base_year | year_the_investment_is_committed | revenue_requirement_scaling_factor | discount_rate | inflation_rate_for_investment | traditional_project_invested_capital | periodicity_of_investment_in_years | priority | maximum_total_investment_cost | DER_portfolio_NPV | DER_portfolio_BC_ratio | total_system_energy_avoided_cost_NPV | total_system_capacity_avoided_cost_NPV | total_system_ancillary_services_avoided_cost_NPV | total_system_CO2_avoided_cost_NPV | total_system_loss_of_load_avoided_cost_NPV | total_system_distribution_capacity_avoided_cost_NPV | total_system_investment_and_operational_cost_NPV | feeder_solar_pv_operating_cost_USdollarperkWh | feeder_energy_storage_operating_cost_USdollarperkWh | feeder_distributed_generator_operating_cost_USdollarperkWh | feeder_distributed_generator_CO2_cost_USdollarperkWh | feeder_demand_response_operating_cost_USdollarperkWh | feeder_solar_pv_investment_cost_USdollarperkW | feeder_energy_storage_investment_cost_USdollarperkW | feeder_distributed_generator_investment_cost_USdollarperkW | feeder_demand_response_investment_cost_USdollarperkW
8104303 |  | ts_slack | none | node_SOURCE_8104303 | 2771.281,7199.558 | 578 | 440 | 104 | 1 | 0 | 0 | 0 | 190 | 13.702 | 4.814 | 2.051 | 0 | 0 |  | 0 | 0 | 1 | 0 |  | 0 | 0 | 0 | 0 | 0 | 0 | 0 | 0 | 0 | 0 | 0 | 0 | 0 | 0 | 0 | 0 | 0 | 0 | 0 | 999999999 | 0 | 0 | 0 | 0 | 0 | 0 | 0 | 0 | 0 | 0 | 0 | 0 | 0 | 0 | 0 | 0 | 0 | 0

## fuse
data_type | static
owner_type | feeder
owner | 8104303
object | fuse
name | groupid | phases | fr | to | phase_A_status | phase_B_status | phase_C_status | repair_dist_type | current_limit | mean_replacement_time | status | dcircuit | selected | monitored | monitored_fields | class_monitored_fields | played | played_fields | comments
fuse_220386463 |  | AN | node_intto1_8104303_200859754 | node_8104303_200859754 | GOOD | GOOD | GOOD |  | 200 |  |  | 8104303 | no | no |  |  | no
fuse_220386470 |  | AN | node_intto1_8104303_200859590 | node_8104303_200859590 | GOOD | GOOD | GOOD |  | 100 |  |  | 8104303 | no | no |  |  | no
fuse_220386471 |  | AN | node_intto1_8104303_200856686 | node_8104303_200856686 | GOOD | GOOD | GOOD |  | 85 |  |  | 8104303 | no | no |  |  | no
fuse_220386472 |  | AN | node_intto1_8104303_200856501 | node_8104303_200856501 | GOOD | GOOD | GOOD |  | 100 |  |  | 8104303 | no | no |  |  | no
fuse_220386475 |  | AN | node_intto1_8104303_200856680 | node_8104303_200856680 | GOOD | GOOD | GOOD |  | 40 |  |  | 8104303 | no | no |  |  | no
fuse_220386490 |  | ABCN | node_intto1_8104303_200856554 | node_8104303_200856554 | GOOD | GOOD | GOOD |  | 150 |  |  | 8104303 | no | no |  |  | no
fuse_220386491 |  | AN | node_intto1_8104303_200859502 | node_8104303_200859502 | GOOD | GOOD | GOOD |  | 125 |  |  | 8104303 | no | no |  |  | no
fuse_220386493 |  | AN | node_intto1_8104303_201027251 | node_8104303_201027251 | GOOD | GOOD | GOOD |  | 200 |  |  | 8104303 | no | no |  |  | no
fuse_220386509 |  | ABCN | node_intto1_8104303_200849531 | node_8104303_200849531 | GOOD | GOOD | GOOD |  | 150 |  |  | 8104303 | no | no |  |  | no
fuse_220386510 |  | AN | node_intto1_8104303_200856483 | node_8104303_200856483 | GOOD | GOOD | GOOD |  | 85 |  |  | 8104303 | no | no |  |  | no
fuse_220388100 |  | AD | node_intto1_8104303_200852744 | node_8104303_200852744 | GOOD | GOOD | GOOD |  | 60 |  |  | 8104303 | no | no |  |  | no
fuse_220388102 |  | AD | node_intto1_8104303_200849835 | node_8104303_200849835 | GOOD | GOOD | GOOD |  | 40 |  |  | 8104303 | no | no |  |  | no
fuse_220388104 |  | AD | node_intto1_8104303_200843438 | node_8104303_200843438 | GOOD | GOOD | GOOD |  | 60 |  |  | 8104303 | no | no |  |  | no
fuse_220388105 |  | AD | node_intto1_8104303_200840972 | node_8104303_200840972 | GOOD | GOOD | GOOD |  | 40 |  |  | 8104303 | no | no |  |  | no
fuse_220388163 |  | ABCN | node_intto1_8104303_312001415 | node_8104303_312001415 | GOOD | GOOD | GOOD |  | 40 |  |  | 8104303 | no | no |  |  | no
fuse_220388189 |  | ABCN | node_intto1_8104303_201047280 | node_8104303_201047280 | GOOD | GOOD | GOOD |  | 100 |  |  | 8104303 | no | no |  |  | no
fuse_220388193 |  | ABCN | node_intto1_8104303_200847041 | node_8104303_200847041 | GOOD | GOOD | GOOD |  | 100 |  |  | 8104303 | no | no |  |  | no
fuse_220388194 |  | ABCN | node_intto1_8104303_200847036 | node_8104303_200847036 | GOOD | GOOD | GOOD |  | 100 |  |  | 8104303 | no | no |  |  | no
fuse_220388826 |  | AN | node_intto1_220388826 | node_220388826 | GOOD | GOOD | GOOD |  | 75 |  |  | 8104303 | no | no |  |  | no
fuse_220388852 |  | AN | node_intto1_8104303_200852705 | node_8104303_200852705 | GOOD | GOOD | GOOD |  | 140 |  |  | 8104303 | no | no |  |  | no
fuse_220551341 |  | ABCN | node_intto1_8104303_200982624 | node_8104303_200982624 | GOOD | GOOD | GOOD |  | 20 |  |  | 8104303 | no | no |  |  | no
fuse_220651659 |  | ABCN | node_intto1_8104303_201062834 | node_8104303_201062834 | GOOD | GOOD | GOOD |  | 50 |  |  | 8104303 | no | no |  |  | no
fuse_220651662 |  | ABCN | node_intto1_8104303_200858875 | node_8104303_200858875 | GOOD | GOOD | GOOD |  | 140 |  |  | 8104303 | no | no |  |  | no
fuse_310051679 |  | ABCN | node_intto1_8104303_310051673 | node_8104303_310051673 | GOOD | GOOD | GOOD |  | 200 |  |  | 8104303 | no | no |  |  | no
fuse_312083204 |  | AD | node_intto1_312083204 | node_312083204 | GOOD | GOOD | GOOD |  | 300 |  |  | 8104303 | no | no |  |  | no

## line_configuration
data_type | static
owner_type | feeder
owner | 8104303
object | line_configuration
name | groupid | conductor_A | conductor_B | conductor_C | conductor_N | spacing | z11 | z12 | z13 | z21 | z22 | z23 | z31 | z32 | z33 | c11 | c12 | c13 | c21 | c22 | c23 | c31 | c32 | c33 | dcircuit | selected | comments
bal_1P_1/0AA |  | oh_cond_1/0_AAAC | oh_cond_1/0_AAAC | oh_cond_1/0_AAAC |  |  | 0.972+1.499j | 0.095+0.781j | 0.095+0.781j | 0.095+0.781j | 0.972+1.499j | 0.095+0.781j | 0.095+0.781j | 0.095+0.781j | 0.972+1.499j | 12.796 | -3.172 | -3.172 | -3.172 | 12.796 | -3.172 | -3.172 | -3.172 | 12.796 |  | no
bal_1P_1/0AA_1/0AA(N) |  | oh_cond_1/0_AAAC | oh_cond_1/0_AAAC | oh_cond_1/0_AAAC | oh_cond_1/0_AAAC |  | 1.078+1.186j | 0.201+0.467j | 0.201+0.467j | 0.201+0.467j | 1.078+1.186j | 0.201+0.467j | 0.201+0.467j | 0.201+0.467j | 1.078+1.186j | 13.243 | -2.726 | -2.726 | -2.726 | 13.243 | -2.726 | -2.726 | -2.726 | 13.243 |  | no
bal_1P_1/0AC |  | oh_cond_1/0_ACSR | oh_cond_1/0_ACSR | oh_cond_1/0_ACSR |  |  | 0.983+1.218j | 0.095+0.781j | 0.095+0.781j | 0.095+0.781j | 0.983+1.218j | 0.095+0.781j | 0.095+0.781j | 0.095+0.781j | 0.983+1.218j | 12.796 | -3.172 | -3.172 | -3.172 | 12.796 | -3.172 | -3.172 | -3.172 | 12.796 |  | no
bal_1P_1/0AC_1/0AC(N) |  | oh_cond_1/0_ACSR | oh_cond_1/0_ACSR | oh_cond_1/0_ACSR | oh_cond_1/0_ACSR |  | 1.091+1.185j | 0.203+0.469j | 0.203+0.469j | 0.203+0.469j | 1.091+1.185j | 0.203+0.469j | 0.203+0.469j | 0.203+0.469j | 1.091+1.185j | 13.243 | -2.726 | -2.726 | -2.726 | 13.243 | -2.726 | -2.726 | -2.726 | 13.243 |  | no
bal_1P_2AC |  | oh_cond_2_ACSR | oh_cond_2_ACSR | oh_cond_2_ACSR |  |  | 1.505+1.527j | 0.095+0.781j | 0.095+0.781j | 0.095+0.781j | 1.505+1.527j | 0.095+0.781j | 0.095+0.781j | 0.095+0.781j | 1.505+1.527j | 12.393 | -3.017 | -3.017 | -3.017 | 12.393 | -3.017 | -3.017 | -3.017 | 12.393 |  | no
bal_1P_2AC_2AC(N) |  | oh_cond_2_ACSR | oh_cond_2_ACSR | oh_cond_2_ACSR | oh_cond_2_ACSR |  | 1.645+1.289j | 0.235+0.543j | 0.235+0.543j | 0.235+0.543j | 1.645+1.289j | 0.235+0.543j | 0.235+0.543j | 0.235+0.543j | 1.645+1.289j | 12.813 | -2.597 | -2.597 | -2.597 | 12.813 | -2.597 | -2.597 | -2.597 | 12.813 |  | no
bal_1P_3-104CW |  | oh_cond_3_#104_CWD | oh_cond_3_#104_CWD | oh_cond_3_#104_CWD |  |  | 6.041+1.65j | 0.095+0.781j | 0.095+0.781j | 0.095+0.781j | 6.041+1.65j | 0.095+0.781j | 0.095+0.781j | 0.095+0.781j | 6.041+1.65j | 11.719 | -2.762 | -2.762 | -2.762 | 11.719 | -2.762 | -2.762 | -2.762 | 11.719 |  | no
bal_1P_4/0AA_4/0AA(N) |  | oh_cond_4/0_AAAC | oh_cond_4/0_AAAC | oh_cond_4/0_AAAC | oh_cond_4/0_AAAC |  | 0.573+1.078j | 0.134+0.402j | 0.134+0.402j | 0.134+0.402j | 0.573+1.078j | 0.134+0.402j | 0.134+0.402j | 0.134+0.402j | 0.573+1.078j | 14.052 | -2.971 | -2.971 | -2.971 | 14.052 | -2.971 | -2.971 | -2.971 | 14.052 |  | no
bal_1P_4ACW |  | oh_cond_4A_CWD | oh_cond_4A_CWD | oh_cond_4A_CWD |  |  | 1.49+1.583j | 0.095+0.781j | 0.095+0.781j | 0.095+0.781j | 1.49+1.583j | 0.095+0.781j | 0.095+0.781j | 0.095+0.781j | 1.49+1.583j | 12.178 | -2.935 | -2.935 | -2.935 | 12.178 | -2.935 | -2.935 | -2.935 | 12.178 |  | no
bal_1P_DELTACUST |  | oh_cond_2/0_CU | oh_cond_2/0_CU | oh_cond_2/0_CU | oh_cond_3_#7_CWD_30% |  | 0.66+1.378j | 0.22+0.666j | 0.22+0.666j | 0.22+0.666j | 0.66+1.378j | 0.22+0.666j | 0.22+0.666j | 0.22+0.666j | 0.66+1.378j | 13.24 | -2.712 | -2.712 | -2.712 | 13.24 | -2.712 | -2.712 | -2.712 | 13.24 |  | no
bal_3P_1/0AA_1/0AA(N) |  | oh_cond_1/0_AAAC | oh_cond_1/0_AAAC | oh_cond_1/0_AAAC | oh_cond_1/0_AAAC |  | 1.078+1.186j | 0.201+0.467j | 0.201+0.467j | 0.201+0.467j | 1.078+1.186j | 0.201+0.467j | 0.201+0.467j | 0.201+0.467j | 1.078+1.186j | 13.243 | -2.726 | -2.726 | -2.726 | 13.243 | -2.726 | -2.726 | -2.726 | 13.243 |  | no
bal_3P_2AC_1/0AC(N) |  | oh_cond_2_ACSR | oh_cond_2_ACSR | oh_cond_2_ACSR | oh_cond_1/0_ACSR |  | 1.613+1.215j | 0.203+0.469j | 0.203+0.469j | 0.203+0.469j | 1.613+1.215j | 0.203+0.469j | 0.203+0.469j | 0.203+0.469j | 1.613+1.215j | 12.826 | -2.585 | -2.585 | -2.585 | 12.826 | -2.585 | -2.585 | -2.585 | 12.826 |  | no
bal_3P_4/0AA_4/0AC(N) |  | oh_cond_4/0_AAAC | oh_cond_4/0_AAAC | oh_cond_4/0_AAAC | oh_cond_4/0_ACSR |  | 0.575+1.079j | 0.136+0.403j | 0.136+0.403j | 0.136+0.403j | 0.575+1.079j | 0.136+0.403j | 0.136+0.403j | 0.136+0.403j | 0.575+1.079j | 14.052 | -2.971 | -2.971 | -2.971 | 14.052 | -2.971 | -2.971 | -2.971 | 14.052 |  | no
bal_3P_477AC_4/0AL(N) |  | oh_cond_477_ACSR | oh_cond_477_ACSR | oh_cond_477_ACSR | oh_cond_4/0_AL |  | 0.33+1.018j | 0.134+0.404j | 0.134+0.404j | 0.134+0.404j | 0.33+1.018j | 0.134+0.404j | 0.134+0.404j | 0.134+0.404j | 0.33+1.018j | 15.112 | -3.353 | -3.353 | -3.353 | 15.112 | -3.353 | -3.353 | -3.353 | 15.112 |  | no
bal_3P_477AL_4/0AC(N) |  | oh_cond_477_MCM_AL | oh_cond_477_MCM_AL | oh_cond_477_MCM_AL | oh_cond_4/0_ACSR |  | 0.334+1.032j | 0.136+0.403j | 0.136+0.403j | 0.136+0.403j | 0.334+1.032j | 0.136+0.403j | 0.136+0.403j | 0.136+0.403j | 0.334+1.032j | 14.927 | -3.279 | -3.279 | -3.279 | 14.927 | -3.279 | -3.279 | -3.279 | 14.927 |  | no
bal_3P_477AL_4/0AL(N) |  | oh_cond_477_MCM_AL | oh_cond_477_MCM_AL | oh_cond_477_MCM_AL | oh_cond_4/0_AL |  | 0.332+1.034j | 0.134+0.404j | 0.134+0.404j | 0.134+0.404j | 0.332+1.034j | 0.134+0.404j | 0.134+0.404j | 0.134+0.404j | 0.332+1.034j | 14.921 | -3.285 | -3.285 | -3.285 | 14.921 | -3.285 | -3.285 | -3.285 | 14.921 |  | no
bal_3P_477AL_477AL(N) |  | oh_cond_477_MCM_AL | oh_cond_477_MCM_AL | oh_cond_477_MCM_AL | oh_cond_477_MCM_AL |  | 0.275+1j | 0.077+0.371j | 0.077+0.371j | 0.077+0.371j | 0.275+1j | 0.077+0.371j | 0.077+0.371j | 0.077+0.371j | 0.275+1j | 14.957 | -3.249 | -3.249 | -3.249 | 14.957 | -3.249 | -3.249 | -3.249 | 14.957 |  | no
bal_3P_WYECUST |  | oh_cond_2/0_CU | oh_cond_2/0_CU | oh_cond_2/0_CU | oh_cond_3_#7_CWD_30% |  | 0.66+1.378j | 0.22+0.666j | 0.22+0.666j | 0.22+0.666j | 0.66+1.378j | 0.22+0.666j | 0.22+0.666j | 0.22+0.666j | 0.66+1.378j | 13.24 | -2.712 | -2.712 | -2.712 | 13.24 | -2.712 | -2.712 | -2.712 | 13.24 |  | no
unb_TAPWIRE_OH |  | oh_cond_WP-4/0-CU | oh_cond_WP-4/0-CU | oh_cond_WP-4/0-CU | oh_cond_WP-4/0-CU |  | 0.365+1.097j | 0.093+0.433j | 0.094+0.34j | 0.093+0.433j | 0.368+1.078j | 0.095+0.401j | 0.094+0.34j | 0.095+0.401j | 0.368+1.077j | 14.911 | -4.341 | -1.953 | -4.341 | 15.781 | -3.724 | -1.953 | -3.724 | 14.818 |  | no
und_1P_1/0ALURD_1/0AL(N) |  | und_cond_1P_1/0ALURD_1/0AL(N) | und_cond_1P_1/0ALURD_1/0AL(N) | und_cond_1P_1/0ALURD_1/0AL(N) |  |  | 1.674+0.526j | 0.0+0.0j | 0.0+0.0j | 0.0+0.0j | 1.674+0.526j | 0.0+0.0j | 0.0+0.0j | 0.0+0.0j | 1.674+0.526j | 530.19 | 0 | 0 | 0 | 530.19 | 0 | 0 | 0 | 530.19 |  | no
und_1P_2ALURD_2AL(N) |  | und_cond_1P_2ALURD_2AL(N) | und_cond_1P_2ALURD_2AL(N) | und_cond_1P_2ALURD_2AL(N) |  |  | 2.379+0.823j | 0.0+0.0j | 0.0+0.0j | 0.0+0.0j | 2.379+0.823j | 0.0+0.0j | 0.0+0.0j | 0.0+0.0j | 2.379+0.823j | 401.497 | 0 | 0 | 0 | 401.497 | 0 | 0 | 0 | 401.497 |  | no
und_2P_2ALURD_2AL(N) |  | und_cond_2P_2ALURD_2AL(N) | und_cond_2P_2ALURD_2AL(N) | und_cond_2P_2ALURD_2AL(N) |  |  | 2.238+0.566j | 0.507+0.168j | 0.507+0.168j | 0.507+0.168j | 2.238+0.566j | 0.507+0.168j | 0.507+0.168j | 0.507+0.168j | 2.238+0.566j | 401.498 | 0 | 0 | 0 | 401.498 | 0 | 0 | 0 | 401.498 |  | no
und_3P_1/0ALURD_1/0AL(N) |  | und_cond_3P_1/0ALURD_1/0AL(N) | und_cond_3P_1/0ALURD_1/0AL(N) | und_cond_3P_1/0ALURD_1/0AL(N) |  |  | 1.489+0.467j | 0.385+0.07j | 0.385+0.07j | 0.385+0.07j | 1.489+0.467j | 0.385+0.07j | 0.385+0.07j | 0.385+0.07j | 1.489+0.467j | 530.19 | 0 | 0 | 0 | 530.19 | 0 | 0 | 0 | 530.19 |  | no
und_3P_2ALURD_2AL(N) |  | und_cond_3P_2ALURD_2AL(N) | und_cond_3P_2ALURD_2AL(N) | und_cond_3P_2ALURD_2AL(N) |  |  | 2.125+0.49j | 0.384+0.067j | 0.384+0.067j | 0.384+0.067j | 2.125+0.49j | 0.384+0.067j | 0.384+0.067j | 0.384+0.067j | 2.125+0.49j | 401.497 | 0 | 0 | 0 | 401.497 | 0 | 0 | 0 | 401.497 |  | no
und_3P_4/0ALURD_4/0AL(N) |  | und_cond_3P_4/0ALURD_4/0AL(N) | und_cond_3P_4/0ALURD_4/0AL(N) | und_cond_3P_4/0ALURD_4/0AL(N) |  |  | 0.54+0.256j | 0.113-0.045j | 0.113-0.045j | 0.113-0.045j | 0.54+0.256j | 0.113-0.045j | 0.113-0.045j | 0.113-0.045j | 0.54+0.256j | 617.704 | 0 | 0 | 0 | 617.704 | 0 | 0 | 0 | 617.704 |  | no
und_3P_750ALURD_750AL(N) |  | und_cond_3P_750ALURD_750AL(N) | und_cond_3P_750ALURD_750AL(N) | und_cond_3P_750ALURD_750AL(N) |  |  | 0.338+0.196j | 0.096-0.039j | 0.096-0.039j | 0.096-0.039j | 0.338+0.196j | 0.096-0.039j | 0.096-0.039j | 0.096-0.039j | 0.338+0.196j | 1125.535 | 0 | 0 | 0 | 1125.535 | 0 | 0 | 0 | 1125.535 |  | no
und_3P_WYECUST |  | und_cond_3P_WYECUST | und_cond_3P_WYECUST | und_cond_3P_WYECUST |  |  | 0.179+0.233j | 0.061-0.024j | 0.061-0.024j | 0.061-0.024j | 0.179+0.233j | 0.061-0.024j | 0.061-0.024j | 0.061-0.024j | 0.179+0.233j | 324.124 | 0 | 0 | 0 | 324.124 | 0 | 0 | 0 | 324.124 |  | no
und_TAPWIRE_UG |  | und_cond_TAPWIRE_UG | und_cond_TAPWIRE_UG | und_cond_TAPWIRE_UG |  |  | 0.001+0.001j | 0.0+0.0j | 0.0+0.0j | 0.0+0.0j | 0.001+0.001j | 0.0+0.0j | 0.0+0.0j | 0.0+0.0j | 0.001+0.001j | 0 | 0 | 0 | 0 | 0 | 0 | 0 | 0 | 0 |  | no

## load
data_type | static
owner_type | feeder
owner | 8104303
object | load
name | groupid | parent | bustype | phases | nominal_voltage | load_class | constant_power_A | constant_power_B | constant_power_C | constant_current_A | constant_current_B | constant_current_C | constant_impedance_A | constant_impedance_B | constant_impedance_C | base_power_A | base_power_B | base_power_C | power_pf_A | power_pf_B | power_pf_C | current_pf_A | current_pf_B | current_pf_C | impedance_pf_A | impedance_pf_B | impedance_pf_C | power_fraction_A | power_fraction_B | power_fraction_C | current_fraction_A | current_fraction_B | current_fraction_C | impedance_fraction_A | impedance_fraction_B | impedance_fraction_C | dcircuit | selected | monitored | monitored_fields | class_monitored_fields | played | played_fields | base_kw_A | base_kw_B | base_kw_C | kw_A | kw_B | kw_C | comments | critical_load | dem_resp_lb | dem_resp_ub | dem_resp_shortage_cost | dem_resp_surplus_cost | num_customers
load_220341965 |  | node_1370892_668_15316782_064 |  | AN | 0 | Residential | 8870.4+3778.775j | 0 | 0 | 0 | 0 | 0 | [24 empty] | 8104303 | no | no |  |  | no |  | 0 | 0 | 0 | 0 | 0 | 0 |  | 1 | 1 | 1 | 0 | 0 | 0
load_220341966 |  | node_1370436_042_15318755_802 |  | AN | 0 | Residential | 4320+1840.312j | 0 | 0 | 0 | 0 | 0 | [24 empty] | 8104303 | no | no |  |  | no |  | 0 | 0 | 0 | 0 | 0 | 0 |  | 1 | 1 | 1 | 0 | 0 | 0
load_220341967 |  | node_1370453_712_15318030_934 |  | AN | 0 | Residential | 4284+1824.976j | 0 | 0 | 0 | 0 | 0 | [24 empty] | 8104303 | no | no |  |  | no |  | 0 | 0 | 0 | 0 | 0 | 0 |  | 1 | 1 | 1 | 0 | 0 | 0
load_220341968 |  | node_1370463_371_15317794_18 |  | AN | 0 | Residential | 10720.8+4567.042j | 0 | 0 | 0 | 0 | 0 | [24 empty] | 8104303 | no | no |  |  | no |  | 0 | 0 | 0 | 0 | 0 | 0 |  | 1 | 1 | 1 | 0 | 0 | 0
load_220341969 |  | node_1370476_218_15317434_472 |  | AN | 0 | Residential | 2664+1134.859j | 0 | 0 | 0 | 0 | 0 | [24 empty] | 8104303 | no | no |  |  | no |  | 0 | 0 | 0 | 0 | 0 | 0 |  | 1 | 1 | 1 | 0 | 0 | 0
load_220341970 |  | node_1370497_577_15316945_892 |  | AN | 0 | Residential | 3636+1548.93j | 0 | 0 | 0 | 0 | 0 | [24 empty] | 8104303 | no | no |  |  | no |  | 0 | 0 | 0 | 0 | 0 | 0 |  | 1 | 1 | 1 | 0 | 0 | 0
load_220341971 |  | node_1370507_572_15316583_873 |  | AN | 0 | Residential | 9547.2+4067.09j | 0 | 0 | 0 | 0 | 0 | [24 empty] | 8104303 | no | no |  |  | no |  | 0 | 0 | 0 | 0 | 0 | 0 |  | 1 | 1 | 1 | 0 | 0 | 0
load_220341972 |  | node_1370519_76_15316155_775 |  | AN | 0 | Residential | 5896.8+2512.026j | 0 | 0 | 0 | 0 | 0 | [24 empty] | 8104303 | no | no |  |  | no |  | 0 | 0 | 0 | 0 | 0 | 0 |  | 1 | 1 | 1 | 0 | 0 | 0
load_220341973 |  | node_1370525_564_15315842_863 |  | AN | 0 | Residential | 3945.6+1680.819j | 0 | 0 | 0 | 0 | 0 | [24 empty] | 8104303 | no | no |  |  | no |  | 0 | 0 | 0 | 0 | 0 | 0 |  | 1 | 1 | 1 | 0 | 0 | 0
load_220341974 |  | node_1370930_858_15315675_099 |  | AN | 0 | Residential | 14724+6272.398j | 0 | 0 | 0 | 0 | 0 | [24 empty] | 8104303 | no | no |  |  | no |  | 0 | 0 | 0 | 0 | 0 | 0 |  | 1 | 1 | 1 | 0 | 0 | 0
load_220341975 |  | node_1370225_702_15315632_709 |  | AN | 0 | Residential | 2880+1226.875j | 0 | 0 | 0 | 0 | 0 | [24 empty] | 8104303 | no | no |  |  | no |  | 0 | 0 | 0 | 0 | 0 | 0 |  | 1 | 1 | 1 | 0 | 0 | 0
load_220342903 |  | node_1373474_309_15314809_009 |  | AN | 0 | Residential | 4413.6+1880.186j | 0 | 0 | 0 | 0 | 0 | [24 empty] | 8104303 | no | no |  |  | no |  | 0 | 0 | 0 | 0 | 0 | 0 |  | 1 | 1 | 1 | 0 | 0 | 0
load_220342904 |  | node_1373422_404_15315227_418 |  | AN | 0 | NonResidential | 5000+2129.991j | 0 | 0 | 0 | 0 | 0 | [24 empty] | 8104303 | no | no |  |  | no |  | 0 | 0 | 0 | 0 | 0 | 0 |  | 1 | 1 | 1 | 0 | 0 | 0
load_220342905 |  | node_1373282_054_15315928_575 |  | AN | 0 | Residential | 59522.4+25356.436j | 0 | 0 | 0 | 0 | 0 | [24 empty] | 8104303 | no | no |  |  | no |  | 0 | 0 | 0 | 0 | 0 | 0 |  | 1 | 1 | 1 | 0 | 0 | 0
load_220342906 |  | node_1373362_074_15316409_046 |  | AN | 0 | Residential | 5860.8+2496.69j | 0 | 0 | 0 | 0 | 0 | [24 empty] | 8104303 | no | no |  |  | no |  | 0 | 0 | 0 | 0 | 0 | 0 |  | 1 | 1 | 1 | 0 | 0 | 0
load_220342907 |  | node_1373286_301_15316600_721 |  | AN | 0 | Residential | 9446.4+4024.15j | 0 | 0 | 0 | 0 | 0 | [24 empty] | 8104303 | no | no |  |  | no |  | 0 | 0 | 0 | 0 | 0 | 0 |  | 1 | 1 | 1 | 0 | 0 | 0
load_220342908 |  | node_1373771_604_15316597_399 |  | AN | 0 | Residential | 13327.2+5677.363j | 0 | 0 | 0 | 0 | 0 | [24 empty] | 8104303 | no | no |  |  | no |  | 0 | 0 | 0 | 0 | 0 | 0 |  | 1 | 1 | 1 | 0 | 0 | 0
load_220342909 |  | node_1373794_285_15316870_099 |  | AN | 0 | Residential | 712.8+303.652j | 0 | 0 | 0 | 0 | 0 | [24 empty] | 8104303 | no | no |  |  | no |  | 0 | 0 | 0 | 0 | 0 | 0 |  | 1 | 1 | 1 | 0 | 0 | 0
load_220342910 |  | node_1373349_383_15316807_09 |  | AN | 0 | Residential | 5083.2+2165.434j | 0 | 0 | 0 | 0 | 0 | [24 empty] | 8104303 | no | no |  |  | no |  | 0 | 0 | 0 | 0 | 0 | 0 |  | 1 | 1 | 1 | 0 | 0 | 0
load_220342912 |  | node_1373227_869_15317303_238 |  | AN | 0 | Other | 0 | 0 | 0 | 0 | 0 | 0 | [24 empty] | 8104303 | no | no |  |  | no |  | 0 | 0 | 0 | 0 | 0 | 0 |  | 1 | 1 | 1 | 0 | 0 | 0
load_220342930 |  | node_1371695_483_15314489_741 |  | AN | 0 | Residential | 35640+15182.576j | 0 | 0 | 0 | 0 | 0 | [24 empty] | 8104303 | no | no |  |  | no |  | 0 | 0 | 0 | 0 | 0 | 0 |  | 1 | 1 | 1 | 0 | 0 | 0
load_220342931 |  | node_1370589_673_15315203_543 |  | AN | 0 | Residential | 7581.6+3229.748j | 0 | 0 | 0 | 0 | 0 | [24 empty] | 8104303 | no | no |  |  | no |  | 0 | 0 | 0 | 0 | 0 | 0 |  | 1 | 1 | 1 | 0 | 0 | 0
load_220342932 |  | node_1370477_21_15314416_134 |  | AN | 0 | Residential | 8301.6+3536.467j | 0 | 0 | 0 | 0 | 0 | [24 empty] | 8104303 | no | no |  |  | no |  | 0 | 0 | 0 | 0 | 0 | 0 |  | 1 | 1 | 1 | 0 | 0 | 0
load_220342933 |  | node_1370235_575_15314401_663 |  | AN | 0 | Residential | 12506.4+5327.704j | 0 | 0 | 0 | 0 | 0 | [24 empty] | 8104303 | no | no |  |  | no |  | 0 | 0 | 0 | 0 | 0 | 0 |  | 1 | 1 | 1 | 0 | 0 | 0
load_220342934 |  | node_1369929_125_15314385_378 |  | AN | 0 | Residential | 8661.6+3689.826j | 0 | 0 | 0 | 0 | 0 | [24 empty] | 8104303 | no | no |  |  | no |  | 0 | 0 | 0 | 0 | 0 | 0 |  | 1 | 1 | 1 | 0 | 0 | 0
load_220342935 |  | node_1369635_865_15314369_637 |  | AN | 0 | Residential | 12369.6+5269.428j | 0 | 0 | 0 | 0 | 0 | [24 empty] | 8104303 | no | no |  |  | no |  | 0 | 0 | 0 | 0 | 0 | 0 |  | 1 | 1 | 1 | 0 | 0 | 0
load_220342936 |  | node_1369355_741_15314359_045 |  | AN | 0 | Residential | 15415.2+6566.848j | 0 | 0 | 0 | 0 | 0 | [24 empty] | 8104303 | no | no |  |  | no |  | 0 | 0 | 0 | 0 | 0 | 0 |  | 1 | 1 | 1 | 0 | 0 | 0
load_220342937 |  | node_1369173_031_15314345_707 |  | AN | 0 | Residential | 12902.4+5496.399j | 0 | 0 | 0 | 0 | 0 | [24 empty] | 8104303 | no | no |  |  | no |  | 0 | 0 | 0 | 0 | 0 | 0 |  | 1 | 1 | 1 | 0 | 0 | 0
load_220342938 |  | node_1372974_009_15317473_85 |  | AN | 0 | Residential | 8028+3419.914j | 0 | 0 | 0 | 0 | 0 | [24 empty] | 8104303 | no | no |  |  | no |  | 0 | 0 | 0 | 0 | 0 | 0 |  | 1 | 1 | 1 | 0 | 0 | 0
load_220342939 |  | node_1369219_122_15319826_888 |  | AN | 0 | Residential | 5119.2+2180.77j | 0 | 0 | 0 | 0 | 0 | [24 empty] | 8104303 | no | no |  |  | no |  | 0 | 0 | 0 | 0 | 0 | 0 |  | 1 | 1 | 1 | 0 | 0 | 0
load_220342940 |  | node_1368624_284_15320396_843 |  | AN | 0 | Residential | 4284+1824.976j | 0 | 0 | 0 | 0 | 0 | [24 empty] | 8104303 | no | no |  |  | no |  | 0 | 0 | 0 | 0 | 0 | 0 |  | 1 | 1 | 1 | 0 | 0 | 0
load_220342941 |  | node_1368539_232_15320965_082 |  | AN | 0 | Residential | 5061.6+2156.233j | 0 | 0 | 0 | 0 | 0 | [24 empty] | 8104303 | no | no |  |  | no |  | 0 | 0 | 0 | 0 | 0 | 0 |  | 1 | 1 | 1 | 0 | 0 | 0
load_220342942 |  | node_1368391_635_15321314_755 |  | AN | 0 | Residential | 5148+2193.039j | 0 | 0 | 0 | 0 | 0 | [24 empty] | 8104303 | no | no |  |  | no |  | 0 | 0 | 0 | 0 | 0 | 0 |  | 1 | 1 | 1 | 0 | 0 | 0
load_220342943 |  | node_1368259_697_15321757_161 |  | AN | 0 | Other | 0 | 0 | 0 | 0 | 0 | 0 | [24 empty] | 8104303 | no | no |  |  | no |  | 0 | 0 | 0 | 0 | 0 | 0 |  | 1 | 1 | 1 | 0 | 0 | 0
load_220342944 |  | node_1368156_54_15321963_865 |  | AN | 0 | Residential | 8100+3450.586j | 0 | 0 | 0 | 0 | 0 | [24 empty] | 8104303 | no | no |  |  | no |  | 0 | 0 | 0 | 0 | 0 | 0 |  | 1 | 1 | 1 | 0 | 0 | 0
load_220342945 |  | node_1372609_569_15317727_754 |  | AN | 0 | Residential | 10101.6+4303.264j | 0 | 0 | 0 | 0 | 0 | [24 empty] | 8104303 | no | no |  |  | no |  | 0 | 0 | 0 | 0 | 0 | 0 |  | 1 | 1 | 1 | 0 | 0 | 0
load_220342952 |  | node_1371550_721_15318428_227 |  | AN | 0 | Residential | 1512+644.109j | 0 | 0 | 0 | 0 | 0 | [24 empty] | 8104303 | no | no |  |  | no |  | 0 | 0 | 0 | 0 | 0 | 0 |  | 1 | 1 | 1 | 0 | 0 | 0
load_220342954 |  | node_1371150_263_15318722_249 |  | AN | 0 | Residential | 11325.6+4824.685j | 0 | 0 | 0 | 0 | 0 | [24 empty] | 8104303 | no | no |  |  | no |  | 0 | 0 | 0 | 0 | 0 | 0 |  | 1 | 1 | 1 | 0 | 0 | 0
load_220342955 |  | node_1370960_682_15318813 |  | AN | 0 | Residential | 11599.2+4941.239j | 0 | 0 | 0 | 0 | 0 | [24 empty] | 8104303 | no | no |  |  | no |  | 0 | 0 | 0 | 0 | 0 | 0 |  | 1 | 1 | 1 | 0 | 0 | 0
load_220344236 |  | node_1380517_731_15309377_692 |  | ABCN | 0 | NonResidential | 106666.667+45439.81j | 106666.667+45439.81j | 106666.667+45439.81j | 0 | 0 | 0 | [24 empty] | 8104303 | no | no |  |  | no |  | 0 | 0 | 0 | 0 | 0 | 0 |  | 1 | 1 | 1 | 0 | 0 | 0
load_220344237 |  | node_1380492_1_15309685_381 |  | AN | 0 | NonResidential | 1540.8+656.378j | 0 | 0 | 0 | 0 | 0 | [24 empty] | 8104303 | no | no |  |  | no |  | 0 | 0 | 0 | 0 | 0 | 0 |  | 1 | 1 | 1 | 0 | 0 | 0
load_220344238 |  | node_1380650_37_15309599_387 |  | AN | 0 | Residential | 23313.6+9931.552j | 0 | 0 | 0 | 0 | 0 | [24 empty] | 8104303 | no | no |  |  | no |  | 0 | 0 | 0 | 0 | 0 | 0 |  | 1 | 1 | 1 | 0 | 0 | 0
load_220344239 |  | node_1380865_448_15309419_862 |  | ABCN | 0 | NonResidential | 97333.333+41463.826j | 97333.333+41463.826j | 97333.333+41463.826j | 0 | 0 | 0 | [24 empty] | 8104303 | no | no |  |  | no |  | 0 | 0 | 0 | 0 | 0 | 0 |  | 1 | 1 | 1 | 0 | 0 | 0
load_220344443 |  | node_1378330_587_15312079_206 |  | ABCN | 0 | Residential | 90691.2+38634.289j | 90691.2+38634.289j | 90691.2+38634.289j | 0 | 0 | 0 | [24 empty] | 8104303 | no | no |  |  | no |  | 0 | 0 | 0 | 0 | 0 | 0 |  | 1 | 1 | 1 | 0 | 0 | 0
load_220344481 |  | node_1379012_605_15310677_836 |  | AN | 0 | Residential | 3204+1364.898j | 0 | 0 | 0 | 0 | 0 | [24 empty] | 8104303 | no | no |  |  | no |  | 0 | 0 | 0 | 0 | 0 | 0 |  | 1 | 1 | 1 | 0 | 0 | 0
load_220344482 |  | node_1378907_215_15310972_782 |  | AN | 0 | NonResidential | 2000+851.996j | 0 | 0 | 0 | 0 | 0 | [24 empty] | 8104303 | no | no |  |  | no |  | 0 | 0 | 0 | 0 | 0 | 0 |  | 1 | 1 | 1 | 0 | 0 | 0
load_220344483 |  | node_1378913_039_15310946_554 |  | AN | 0 | NonResidential | 2000+851.996j | 0 | 0 | 0 | 0 | 0 | [24 empty] | 8104303 | no | no |  |  | no |  | 0 | 0 | 0 | 0 | 0 | 0 |  | 1 | 1 | 1 | 0 | 0 | 0
load_220344484 |  | node_1378966_353_15311419_028 |  | AN | 0 | Residential | 2347.2+999.903j | 0 | 0 | 0 | 0 | 0 | [24 empty] | 8104303 | no | no |  |  | no |  | 0 | 0 | 0 | 0 | 0 | 0 |  | 1 | 1 | 1 | 0 | 0 | 0
load_220344485 |  | node_1378868_232_15311885_58 |  | AN | 0 | Residential | 43308+18449.131j | 0 | 0 | 0 | 0 | 0 | [24 empty] | 8104303 | no | no |  |  | no |  | 0 | 0 | 0 | 0 | 0 | 0 |  | 1 | 1 | 1 | 0 | 0 | 0
load_220344486 |  | node_1378850_478_15312208_339 |  | AN | 0 | Residential | 8690.4+3702.095j | 0 | 0 | 0 | 0 | 0 | [24 empty] | 8104303 | no | no |  |  | no |  | 0 | 0 | 0 | 0 | 0 | 0 |  | 1 | 1 | 1 | 0 | 0 | 0
load_220344487 |  | node_1378994_524_15312300_584 |  | AN | 0 | Residential | 23623.2+10063.441j | 0 | 0 | 0 | 0 | 0 | [24 empty] | 8104303 | no | no |  |  | no |  | 0 | 0 | 0 | 0 | 0 | 0 |  | 1 | 1 | 1 | 0 | 0 | 0
load_220344799 |  | node_1370761_214_15313650_658 |  | AN | 0 | Residential | 5824.8+2481.354j | 0 | 0 | 0 | 0 | 0 | [24 empty] | 8104303 | no | no |  |  | no |  | 0 | 0 | 0 | 0 | 0 | 0 |  | 1 | 1 | 1 | 0 | 0 | 0
load_220344800 |  | node_1370768_237_15313301_74 |  | AN | 0 | Residential | 8827.2+3760.371j | 0 | 0 | 0 | 0 | 0 | [24 empty] | 8104303 | no | no |  |  | no |  | 0 | 0 | 0 | 0 | 0 | 0 |  | 1 | 1 | 1 | 0 | 0 | 0
load_220344801 |  | node_1370532_445_15313115_05 |  | AN | 0 | Residential | 5313.6+2263.584j | 0 | 0 | 0 | 0 | 0 | [24 empty] | 8104303 | no | no |  |  | no |  | 0 | 0 | 0 | 0 | 0 | 0 |  | 1 | 1 | 1 | 0 | 0 | 0
load_220344802 |  | node_1370816_575_15312734_871 |  | AN | 0 | Residential | 3772.8+1607.206j | 0 | 0 | 0 | 0 | 0 | [24 empty] | 8104303 | no | no |  |  | no |  | 0 | 0 | 0 | 0 | 0 | 0 |  | 1 | 1 | 1 | 0 | 0 | 0
load_220344803 |  | node_1370816_643_15312584_139 |  | AN | 0 | Residential | 19094.4+8134.18j | 0 | 0 | 0 | 0 | 0 | [24 empty] | 8104303 | no | no |  |  | no |  | 0 | 0 | 0 | 0 | 0 | 0 |  | 1 | 1 | 1 | 0 | 0 | 0
load_220345749 |  | node_1374433_831_15308696_023 |  | AN | 0 | Residential | 17719.2+7548.348j | 0 | 0 | 0 | 0 | 0 | [24 empty] | 8104303 | no | no |  |  | no |  | 0 | 0 | 0 | 0 | 0 | 0 |  | 1 | 1 | 1 | 0 | 0 | 0
load_220345750 |  | node_1374324_276_15308890_738 |  | AN | 0 | Residential | 16243.2+6919.574j | 0 | 0 | 0 | 0 | 0 | [24 empty] | 8104303 | no | no |  |  | no |  | 0 | 0 | 0 | 0 | 0 | 0 |  | 1 | 1 | 1 | 0 | 0 | 0
load_220345751 |  | node_1374369_571_15309137_604 |  | AN | 0 | Residential | 5162.4+2199.173j | 0 | 0 | 0 | 0 | 0 | [24 empty] | 8104303 | no | no |  |  | no |  | 0 | 0 | 0 | 0 | 0 | 0 |  | 1 | 1 | 1 | 0 | 0 | 0
load_220345753 |  | node_1374157_728_15309630_426 |  | AN | 0 | Residential | 27460.8+11698.252j | 0 | 0 | 0 | 0 | 0 | [24 empty] | 8104303 | no | no |  |  | no |  | 0 | 0 | 0 | 0 | 0 | 0 |  | 1 | 1 | 1 | 0 | 0 | 0
load_220345754 |  | node_1374195_554_15310055_468 |  | AN | 0 | Residential | 11023.2+4695.864j | 0 | 0 | 0 | 0 | 0 | [24 empty] | 8104303 | no | no |  |  | no |  | 0 | 0 | 0 | 0 | 0 | 0 |  | 1 | 1 | 1 | 0 | 0 | 0
load_220345755 |  | node_1373939_147_15310352_828 |  | AN | 0 | Residential | 122.4+52.142j | 0 | 0 | 0 | 0 | 0 | [24 empty] | 8104303 | no | no |  |  | no |  | 0 | 0 | 0 | 0 | 0 | 0 |  | 1 | 1 | 1 | 0 | 0 | 0
load_220345757 |  | node_1373973_17_15310952_345 |  | AN | 0 | Residential | 5443.2+2318.793j | 0 | 0 | 0 | 0 | 0 | [24 empty] | 8104303 | no | no |  |  | no |  | 0 | 0 | 0 | 0 | 0 | 0 |  | 1 | 1 | 1 | 0 | 0 | 0
load_220345758 |  | node_1373890_346_15311150_396 |  | AN | 0 | Residential | 5932.8+2527.362j | 0 | 0 | 0 | 0 | 0 | [24 empty] | 8104303 | no | no |  |  | no |  | 0 | 0 | 0 | 0 | 0 | 0 |  | 1 | 1 | 1 | 0 | 0 | 0
load_220345761 |  | node_1373705_443_15311609_469 |  | AN | 0 | Residential | 33076.8+14090.658j | 0 | 0 | 0 | 0 | 0 | [24 empty] | 8104303 | no | no |  |  | no |  | 0 | 0 | 0 | 0 | 0 | 0 |  | 1 | 1 | 1 | 0 | 0 | 0
load_220345762 |  | node_1373624_673_15312152_021 |  | AN | 0 | Residential | 2109.6+898.686j | 0 | 0 | 0 | 0 | 0 | [24 empty] | 8104303 | no | no |  |  | no |  | 0 | 0 | 0 | 0 | 0 | 0 |  | 1 | 1 | 1 | 0 | 0 | 0
load_220345763 |  | node_1373515_639_15312193_833 |  | AN | 0 | Residential | 11700+4984.179j | 0 | 0 | 0 | 0 | 0 | [24 empty] | 8104303 | no | no |  |  | no |  | 0 | 0 | 0 | 0 | 0 | 0 |  | 1 | 1 | 1 | 0 | 0 | 0
load_220345764 |  | node_1373560_18_15312345_248 |  | AN | 0 | Residential | 15674.4+6677.266j | 0 | 0 | 0 | 0 | 0 | [24 empty] | 8104303 | no | no |  |  | no |  | 0 | 0 | 0 | 0 | 0 | 0 |  | 1 | 1 | 1 | 0 | 0 | 0
load_220345765 |  | node_1373456_233_15313072_092 |  | AN | 0 | Residential | 10915.2+4649.856j | 0 | 0 | 0 | 0 | 0 | [24 empty] | 8104303 | no | no |  |  | no |  | 0 | 0 | 0 | 0 | 0 | 0 |  | 1 | 1 | 1 | 0 | 0 | 0
load_220345766 |  | node_1373407_32_15313658_057 |  | AN | 0 | Residential | 8740.8+3723.565j | 0 | 0 | 0 | 0 | 0 | [24 empty] | 8104303 | no | no |  |  | no |  | 0 | 0 | 0 | 0 | 0 | 0 |  | 1 | 1 | 1 | 0 | 0 | 0
load_220345771 |  | node_1373258_037_15314420_954 |  | AN | 0 | Residential | 6285.6+2677.654j | 0 | 0 | 0 | 0 | 0 | [24 empty] | 8104303 | no | no |  |  | no |  | 0 | 0 | 0 | 0 | 0 | 0 |  | 1 | 1 | 1 | 0 | 0 | 0
load_220345772 |  | node_1372940_827_15314477_193 |  | AN | 0 | NonResidential | 3578.4+1524.392j | 0 | 0 | 0 | 0 | 0 | [24 empty] | 8104303 | no | no |  |  | no |  | 0 | 0 | 0 | 0 | 0 | 0 |  | 1 | 1 | 1 | 0 | 0 | 0
load_220345773 |  | node_1372617_139_15314402_625 |  | AN | 0 | Residential | 11073.6+4717.334j | 0 | 0 | 0 | 0 | 0 | [24 empty] | 8104303 | no | no |  |  | no |  | 0 | 0 | 0 | 0 | 0 | 0 |  | 1 | 1 | 1 | 0 | 0 | 0
load_220345774 |  | node_1371566_543_15314158_104 |  | AN | 0 | Residential | 4075.2+1736.028j | 0 | 0 | 0 | 0 | 0 | [24 empty] | 8104303 | no | no |  |  | no |  | 0 | 0 | 0 | 0 | 0 | 0 |  | 1 | 1 | 1 | 0 | 0 | 0
load_220345775 |  | node_1371627_827_15313778_833 |  | AN | 0 | Residential | 17596.8+7496.205j | 0 | 0 | 0 | 0 | 0 | [24 empty] | 8104303 | no | no |  |  | no |  | 0 | 0 | 0 | 0 | 0 | 0 |  | 1 | 1 | 1 | 0 | 0 | 0
load_220346864 |  | node_1376991_019_15305740_554 |  | AN | 0 | Residential | 45532.8+19396.892j | 0 | 0 | 0 | 0 | 0 | [24 empty] | 8104303 | no | no |  |  | no |  | 0 | 0 | 0 | 0 | 0 | 0 |  | 1 | 1 | 1 | 0 | 0 | 0
load_220346865 |  | node_1377188_282_15306212_442 |  | AN | 0 | Residential | 36216+15427.951j | 0 | 0 | 0 | 0 | 0 | [24 empty] | 8104303 | no | no |  |  | no |  | 0 | 0 | 0 | 0 | 0 | 0 |  | 1 | 1 | 1 | 0 | 0 | 0
load_220346867 |  | node_1376946_39_15306679_352 |  | AN | 0 | Residential | 108806.4+46351.332j | 0 | 0 | 0 | 0 | 0 | [24 empty] | 8104303 | no | no |  |  | no |  | 0 | 0 | 0 | 0 | 0 | 0 |  | 1 | 1 | 1 | 0 | 0 | 0
load_220346869 |  | node_1379577_464_15309007_142 |  | AN | 0 | Residential | 30628.8+13047.814j | 0 | 0 | 0 | 0 | 0 | [24 empty] | 8104303 | no | no |  |  | no |  | 0 | 0 | 0 | 0 | 0 | 0 |  | 1 | 1 | 1 | 0 | 0 | 0
load_220346870 |  | node_1379724_901_15309349_209 |  | AN | 0 | Residential | 35971.2+15323.667j | 0 | 0 | 0 | 0 | 0 | [24 empty] | 8104303 | no | no |  |  | no |  | 0 | 0 | 0 | 0 | 0 | 0 |  | 1 | 1 | 1 | 0 | 0 | 0
load_220346871 |  | node_1379731_451_15309539_118 |  | AN | 0 | Residential | 37958.4+16170.211j | 0 | 0 | 0 | 0 | 0 | [24 empty] | 8104303 | no | no |  |  | no |  | 0 | 0 | 0 | 0 | 0 | 0 |  | 1 | 1 | 1 | 0 | 0 | 0
load_220346872 |  | node_1379500_461_15309663_783 |  | AN | 0 | Residential | 15861.6+6757.013j | 0 | 0 | 0 | 0 | 0 | [24 empty] | 8104303 | no | no |  |  | no |  | 0 | 0 | 0 | 0 | 0 | 0 |  | 1 | 1 | 1 | 0 | 0 | 0
load_220346873 |  | node_1379370_721_15309405_789 |  | AN | 0 | Residential | 25394.4+10817.969j | 0 | 0 | 0 | 0 | 0 | [24 empty] | 8104303 | no | no |  |  | no |  | 0 | 0 | 0 | 0 | 0 | 0 |  | 1 | 1 | 1 | 0 | 0 | 0
load_220346878 |  | node_1377226_211_15308086_519 |  | AN | 0 | Residential | 22471.2+9572.691j | 0 | 0 | 0 | 0 | 0 | [24 empty] | 8104303 | no | no |  |  | no |  | 0 | 0 | 0 | 0 | 0 | 0 |  | 1 | 1 | 1 | 0 | 0 | 0
load_220346879 |  | node_1377217_093_15307666_687 |  | AN | 0 | NonResidential | 24000+10223.957j | 0 | 0 | 0 | 0 | 0 | [24 empty] | 8104303 | no | no |  |  | no |  | 0 | 0 | 0 | 0 | 0 | 0 |  | 1 | 1 | 1 | 0 | 0 | 0
load_220346881 |  | node_1376559_836_15307502_706 |  | AN | 0 | NonResidential | 22000+9371.961j | 0 | 0 | 0 | 0 | 0 | [24 empty] | 8104303 | no | no |  |  | no |  | 0 | 0 | 0 | 0 | 0 | 0 |  | 1 | 1 | 1 | 0 | 0 | 0
load_220346883 |  | node_1376692_002_15307162_867 |  | AN | 0 | Residential | 37130.4+15817.484j | 0 | 0 | 0 | 0 | 0 | [24 empty] | 8104303 | no | no |  |  | no |  | 0 | 0 | 0 | 0 | 0 | 0 |  | 1 | 1 | 1 | 0 | 0 | 0
load_220346885 |  | node_1376820_041_15307936_871 |  | AN | 0 | NonResidential | 3614.4+1539.728j | 0 | 0 | 0 | 0 | 0 | [24 empty] | 8104303 | no | no |  |  | no |  | 0 | 0 | 0 | 0 | 0 | 0 |  | 1 | 1 | 1 | 0 | 0 | 0
load_220346886 |  | node_1377275_442_15307883_051 |  | AN | 0 | Residential | 11232+4784.812j | 0 | 0 | 0 | 0 | 0 | [24 empty] | 8104303 | no | no |  |  | no |  | 0 | 0 | 0 | 0 | 0 | 0 |  | 1 | 1 | 1 | 0 | 0 | 0
load_220346887 |  | node_1376962_419_15307808_072 |  | AN | 0 | NonResidential | 2000+851.996j | 0 | 0 | 0 | 0 | 0 | [24 empty] | 8104303 | no | no |  |  | no |  | 0 | 0 | 0 | 0 | 0 | 0 |  | 1 | 1 | 1 | 0 | 0 | 0
load_220346888 |  | node_1376834_206_15307708_508 |  | AN | 0 | NonResidential | 2000+851.996j | 0 | 0 | 0 | 0 | 0 | [24 empty] | 8104303 | no | no |  |  | no |  | 0 | 0 | 0 | 0 | 0 | 0 |  | 1 | 1 | 1 | 0 | 0 | 0
load_220346889 |  | node_1376802_608_15307605_853 |  | AN | 0 | NonResidential | 3000+1277.995j | 0 | 0 | 0 | 0 | 0 | [24 empty] | 8104303 | no | no |  |  | no |  | 0 | 0 | 0 | 0 | 0 | 0 |  | 1 | 1 | 1 | 0 | 0 | 0
load_220346890 |  | node_1376931_413_15307425_366 |  | AN | 0 | NonResidential | 11000+4685.98j | 0 | 0 | 0 | 0 | 0 | [24 empty] | 8104303 | no | no |  |  | no |  | 0 | 0 | 0 | 0 | 0 | 0 |  | 1 | 1 | 1 | 0 | 0 | 0
load_220346891 |  | node_1378991_966_15309626_604 |  | AN | 0 | Residential | 9518.4+4054.821j | 0 | 0 | 0 | 0 | 0 | [24 empty] | 8104303 | no | no |  |  | no |  | 0 | 0 | 0 | 0 | 0 | 0 |  | 1 | 1 | 1 | 0 | 0 | 0
load_220346892 |  | node_1378475_759_15309505_178 |  | AN | 0 | Residential | 22377.6+9532.818j | 0 | 0 | 0 | 0 | 0 | [24 empty] | 8104303 | no | no |  |  | no |  | 0 | 0 | 0 | 0 | 0 | 0 |  | 1 | 1 | 1 | 0 | 0 | 0
load_220346893 |  | node_1378321_881_15309566_256 |  | AN | 0 | Residential | 23220+9891.679j | 0 | 0 | 0 | 0 | 0 | [24 empty] | 8104303 | no | no |  |  | no |  | 0 | 0 | 0 | 0 | 0 | 0 |  | 1 | 1 | 1 | 0 | 0 | 0
load_220346894 |  | node_1378018_742_15309497_237 |  | AN | 0 | Residential | 28591.2+12179.8j | 0 | 0 | 0 | 0 | 0 | [24 empty] | 8104303 | no | no |  |  | no |  | 0 | 0 | 0 | 0 | 0 | 0 |  | 1 | 1 | 1 | 0 | 0 | 0
load_220346895 |  | node_1377727_795_15309532_043 |  | AN | 0 | Residential | 25048.8+10670.744j | 0 | 0 | 0 | 0 | 0 | [24 empty] | 8104303 | no | no |  |  | no |  | 0 | 0 | 0 | 0 | 0 | 0 |  | 1 | 1 | 1 | 0 | 0 | 0
load_220346896 |  | node_1377660_417_15309461_272 |  | AN | 0 | Residential | 23457.6+9992.896j | 0 | 0 | 0 | 0 | 0 | [24 empty] | 8104303 | no | no |  |  | no |  | 0 | 0 | 0 | 0 | 0 | 0 |  | 1 | 1 | 1 | 0 | 0 | 0
load_220346897 |  | node_1377764_749_15309776_292 |  | AN | 0 | Residential | 48247.2+20553.221j | 0 | 0 | 0 | 0 | 0 | [24 empty] | 8104303 | no | no |  |  | no |  | 0 | 0 | 0 | 0 | 0 | 0 |  | 1 | 1 | 1 | 0 | 0 | 0
load_220346898 |  | node_1378795_81_15309659_227 |  | AN | 0 | Residential | 30312+12912.858j | 0 | 0 | 0 | 0 | 0 | [24 empty] | 8104303 | no | no |  |  | no |  | 0 | 0 | 0 | 0 | 0 | 0 |  | 1 | 1 | 1 | 0 | 0 | 0
load_220346899 |  | node_1378488_187_15309867_671 |  | AN | 0 | Residential | 19584+8342.749j | 0 | 0 | 0 | 0 | 0 | [24 empty] | 8104303 | no | no |  |  | no |  | 0 | 0 | 0 | 0 | 0 | 0 |  | 1 | 1 | 1 | 0 | 0 | 0
load_220346913 |  | node_1378513_806_15309270_334 |  | AN | 0 | Residential | 38606.4+16446.258j | 0 | 0 | 0 | 0 | 0 | [24 empty] | 8104303 | no | no |  |  | no |  | 0 | 0 | 0 | 0 | 0 | 0 |  | 1 | 1 | 1 | 0 | 0 | 0
load_220346914 |  | node_1378269_497_15308869_89 |  | AN | 0 | Residential | 31932+13602.975j | 0 | 0 | 0 | 0 | 0 | [24 empty] | 8104303 | no | no |  |  | no |  | 0 | 0 | 0 | 0 | 0 | 0 |  | 1 | 1 | 1 | 0 | 0 | 0
load_220346915 |  | node_1377988_642_15308465_629 |  | AN | 0 | Residential | 44388+18909.209j | 0 | 0 | 0 | 0 | 0 | [24 empty] | 8104303 | no | no |  |  | no |  | 0 | 0 | 0 | 0 | 0 | 0 |  | 1 | 1 | 1 | 0 | 0 | 0
load_220346916 |  | node_1379430_413_15308409_803 |  | AN | 0 | Residential | 39045.6+16633.356j | 0 | 0 | 0 | 0 | 0 | [24 empty] | 8104303 | no | no |  |  | no |  | 0 | 0 | 0 | 0 | 0 | 0 |  | 1 | 1 | 1 | 0 | 0 | 0
load_220346917 |  | node_1379558_922_15308782_761 |  | AN | 0 | Residential | 57448.8+24473.086j | 0 | 0 | 0 | 0 | 0 | [24 empty] | 8104303 | no | no |  |  | no |  | 0 | 0 | 0 | 0 | 0 | 0 |  | 1 | 1 | 1 | 0 | 0 | 0
load_220346918 |  | node_1377755_283_15308756_745 |  | AN | 0 | Residential | 32364+13787.006j | 0 | 0 | 0 | 0 | 0 | [24 empty] | 8104303 | no | no |  |  | no |  | 0 | 0 | 0 | 0 | 0 | 0 |  | 1 | 1 | 1 | 0 | 0 | 0
load_220347392 |  | node_1376853_564_15305361_83 |  | AN | 0 | Residential | 25149.6+10713.685j | 0 | 0 | 0 | 0 | 0 | [24 empty] | 8104303 | no | no |  |  | no |  | 0 | 0 | 0 | 0 | 0 | 0 |  | 1 | 1 | 1 | 0 | 0 | 0
load_220347393 |  | node_1377217_652_15305830_031 |  | AN | 0 | NonResidential | 7509.6+3199.076j | 0 | 0 | 0 | 0 | 0 | [24 empty] | 8104303 | no | no |  |  | no |  | 0 | 0 | 0 | 0 | 0 | 0 |  | 1 | 1 | 1 | 0 | 0 | 0
load_220347394 |  | node_1377423_132_15306329_094 |  | AN | 0 | Residential | 16041.6+6833.693j | 0 | 0 | 0 | 0 | 0 | [24 empty] | 8104303 | no | no |  |  | no |  | 0 | 0 | 0 | 0 | 0 | 0 |  | 1 | 1 | 1 | 0 | 0 | 0
load_220347395 |  | node_1377603_79_15306923_991 |  | AN | 0 | Residential | 30614.4+13041.68j | 0 | 0 | 0 | 0 | 0 | [24 empty] | 8104303 | no | no |  |  | no |  | 0 | 0 | 0 | 0 | 0 | 0 |  | 1 | 1 | 1 | 0 | 0 | 0
load_220347396 |  | node_1377657_025_15307052_006 |  | AN | 0 | Residential | 18554.4+7904.141j | 0 | 0 | 0 | 0 | 0 | [24 empty] | 8104303 | no | no |  |  | no |  | 0 | 0 | 0 | 0 | 0 | 0 |  | 1 | 1 | 1 | 0 | 0 | 0
load_220347397 |  | node_1377789_727_15307377_236 |  | AN | 0 | Residential | 3088.8+1315.823j | 0 | 0 | 0 | 0 | 0 | [24 empty] | 8104303 | no | no |  |  | no |  | 0 | 0 | 0 | 0 | 0 | 0 |  | 1 | 1 | 1 | 0 | 0 | 0
load_220347398 |  | node_1377883_315_15307755_139 |  | AN | 0 | Residential | 39808.8+16958.478j | 0 | 0 | 0 | 0 | 0 | [24 empty] | 8104303 | no | no |  |  | no |  | 0 | 0 | 0 | 0 | 0 | 0 |  | 1 | 1 | 1 | 0 | 0 | 0
load_220347400 |  | node_1378153_833_15308261_392 |  | AN | 0 | Residential | 6760.8+2880.089j | 0 | 0 | 0 | 0 | 0 | [24 empty] | 8104303 | no | no |  |  | no |  | 0 | 0 | 0 | 0 | 0 | 0 |  | 1 | 1 | 1 | 0 | 0 | 0
load_220347401 |  | node_1378278_459_15308436_204 |  | AN | 0 | Residential | 8172+3481.257j | 0 | 0 | 0 | 0 | 0 | [24 empty] | 8104303 | no | no |  |  | no |  | 0 | 0 | 0 | 0 | 0 | 0 |  | 1 | 1 | 1 | 0 | 0 | 0
load_220347402 |  | node_1378433_902_15308631_339 |  | AN | 0 | Residential | 21981.6+9364.122j | 0 | 0 | 0 | 0 | 0 | [24 empty] | 8104303 | no | no |  |  | no |  | 0 | 0 | 0 | 0 | 0 | 0 |  | 1 | 1 | 1 | 0 | 0 | 0
load_220347403 |  | node_1378627_067_15308871_504 |  | AN | 0 | Residential | 39470.4+16814.32j | 0 | 0 | 0 | 0 | 0 | [24 empty] | 8104303 | no | no |  |  | no |  | 0 | 0 | 0 | 0 | 0 | 0 |  | 1 | 1 | 1 | 0 | 0 | 0
load_220347404 |  | node_1378964_039_15309040_817 |  | AN | 0 | Residential | 31147.2+13268.652j | 0 | 0 | 0 | 0 | 0 | [24 empty] | 8104303 | no | no |  |  | no |  | 0 | 0 | 0 | 0 | 0 | 0 |  | 1 | 1 | 1 | 0 | 0 | 0
load_220347405 |  | node_1379138_359_15309356_6 |  | AN | 0 | Residential | 13586.4+5787.782j | 0 | 0 | 0 | 0 | 0 | [24 empty] | 8104303 | no | no |  |  | no |  | 0 | 0 | 0 | 0 | 0 | 0 |  | 1 | 1 | 1 | 0 | 0 | 0
load_220347406 |  | node_1379134_583_15309616_732 |  | AN | 0 | NonResidential | 4500+1916.992j | 0 | 0 | 0 | 0 | 0 | [24 empty] | 8104303 | no | no |  |  | no |  | 0 | 0 | 0 | 0 | 0 | 0 |  | 1 | 1 | 1 | 0 | 0 | 0
load_220347407 |  | node_1379072_011_15309841_021 |  | AN | 0 | Residential | 23882.4+10173.86j | 0 | 0 | 0 | 0 | 0 | [24 empty] | 8104303 | no | no |  |  | no |  | 0 | 0 | 0 | 0 | 0 | 0 |  | 1 | 1 | 1 | 0 | 0 | 0
load_220347486 |  | node_1376612_208_15305239_348 |  | AN | 0 | Residential | 138391.2+58954.404j | 0 | 0 | 0 | 0 | 0 | [24 empty] | 8104303 | no | no |  |  | no |  | 0 | 0 | 0 | 0 | 0 | 0 |  | 1 | 1 | 1 | 0 | 0 | 0
load_220347555 |  | node_1377253_157_15306634_86 |  | AN | 0 | Residential | 40788+17375.615j | 0 | 0 | 0 | 0 | 0 | [24 empty] | 8104303 | no | no |  |  | no |  | 0 | 0 | 0 | 0 | 0 | 0 |  | 1 | 1 | 1 | 0 | 0 | 0
load_220347556 |  | node_1379468_756_15309947_204 |  | AN | 0 | Residential | 18921.6+8060.568j | 0 | 0 | 0 | 0 | 0 | [24 empty] | 8104303 | no | no |  |  | no |  | 0 | 0 | 0 | 0 | 0 | 0 |  | 1 | 1 | 1 | 0 | 0 | 0
load_220347557 |  | node_1379715_741_15310011_409 |  | AN | 0 | Residential | 24530.4+10449.907j | 0 | 0 | 0 | 0 | 0 | [24 empty] | 8104303 | no | no |  |  | no |  | 0 | 0 | 0 | 0 | 0 | 0 |  | 1 | 1 | 1 | 0 | 0 | 0
load_220347558 |  | node_1380074_582_15309761_702 |  | AN | 0 | Residential | 11124+4738.804j | 0 | 0 | 0 | 0 | 0 | [24 empty] | 8104303 | no | no |  |  | no |  | 0 | 0 | 0 | 0 | 0 | 0 |  | 1 | 1 | 1 | 0 | 0 | 0
load_220347559 |  | node_1380162_367_15309698_63 |  | BN | 0 | NonResidential | 0 | 2666.667+1135.995j | 0 | 0 | 0 | 0 | [24 empty] | 8104303 | no | no |  |  | no |  | 0 | 0 | 0 | 0 | 0 | 0 |  | 1 | 1 | 1 | 0 | 0 | 0
load_220347560 |  | node_1380171_746_15309691_91 |  | CN | 0 | NonResidential | 0 | 0 | 2666.667+1135.995j | 0 | 0 | 0 | [24 empty] | 8104303 | no | no |  |  | no |  | 0 | 0 | 0 | 0 | 0 | 0 |  | 1 | 1 | 1 | 0 | 0 | 0
load_220347561 |  | node_1380152_618_15309705_711 |  | AN | 0 | NonResidential | 2666.667+1135.995j | 0 | 0 | 0 | 0 | 0 | [24 empty] | 8104303 | no | no |  |  | no |  | 0 | 0 | 0 | 0 | 0 | 0 |  | 1 | 1 | 1 | 0 | 0 | 0
load_220347562 |  | node_1380245_261_15309400_059 |  | AN | 0 | Residential | 10051.2+4281.793j | 0 | 0 | 0 | 0 | 0 | [24 empty] | 8104303 | no | no |  |  | no |  | 0 | 0 | 0 | 0 | 0 | 0 |  | 1 | 1 | 1 | 0 | 0 | 0
load_220347622 |  | node_1379001_666_15308839_37 |  | AN | 0 | Residential | 62712+26715.2j | 0 | 0 | 0 | 0 | 0 | [24 empty] | 8104303 | no | no |  |  | no |  | 0 | 0 | 0 | 0 | 0 | 0 |  | 1 | 1 | 1 | 0 | 0 | 0
load_220347623 |  | node_1378773_336_15308670_465 |  | AN | 0 | Residential | 48009.6+20452.004j | 0 | 0 | 0 | 0 | 0 | [24 empty] | 8104303 | no | no |  |  | no |  | 0 | 0 | 0 | 0 | 0 | 0 |  | 1 | 1 | 1 | 0 | 0 | 0
load_220347624 |  | node_1379030_271_15308467_372 |  | AN | 0 | Residential | 19562.4+8333.548j | 0 | 0 | 0 | 0 | 0 | [24 empty] | 8104303 | no | no |  |  | no |  | 0 | 0 | 0 | 0 | 0 | 0 |  | 1 | 1 | 1 | 0 | 0 | 0
load_220347625 |  | node_1378885_354_15308350_751 |  | AN | 0 | Residential | 36424.8+15516.9j | 0 | 0 | 0 | 0 | 0 | [24 empty] | 8104303 | no | no |  |  | no |  | 0 | 0 | 0 | 0 | 0 | 0 |  | 1 | 1 | 1 | 0 | 0 | 0
load_220347649 |  | node_1379236_548_15309011_244 |  | AN | 0 | Residential | 50032.8+21313.884j | 0 | 0 | 0 | 0 | 0 | [24 empty] | 8104303 | no | no |  |  | no |  | 0 | 0 | 0 | 0 | 0 | 0 |  | 1 | 1 | 1 | 0 | 0 | 0
load_220347650 |  | node_1379251_385_15309268_825 |  | AN | 0 | Residential | 25963.2+11060.277j | 0 | 0 | 0 | 0 | 0 | [24 empty] | 8104303 | no | no |  |  | no |  | 0 | 0 | 0 | 0 | 0 | 0 |  | 1 | 1 | 1 | 0 | 0 | 0
load_220347651 |  | node_1378658_979_15308346_788 |  | AN | 0 | Residential | 60746.4+25877.858j | 0 | 0 | 0 | 0 | 0 | [24 empty] | 8104303 | no | no |  |  | no |  | 0 | 0 | 0 | 0 | 0 | 0 |  | 1 | 1 | 1 | 0 | 0 | 0
load_220347652 |  | node_1377559_96_15307573_416 |  | AN | 0 | NonResidential | 10893.6+4640.654j | 0 | 0 | 0 | 0 | 0 | [24 empty] | 8104303 | no | no |  |  | no |  | 0 | 0 | 0 | 0 | 0 | 0 |  | 1 | 1 | 1 | 0 | 0 | 0
load_220347653 |  | node_1377390_364_15307392_659 |  | AN | 0 | Residential | 48952.8+20853.805j | 0 | 0 | 0 | 0 | 0 | [24 empty] | 8104303 | no | no |  |  | no |  | 0 | 0 | 0 | 0 | 0 | 0 |  | 1 | 1 | 1 | 0 | 0 | 0
load_220347654 |  | node_1377197_771_15307023_676 |  | AN | 0 | Residential | 41702.4+17765.148j | 0 | 0 | 0 | 0 | 0 | [24 empty] | 8104303 | no | no |  |  | no |  | 0 | 0 | 0 | 0 | 0 | 0 |  | 1 | 1 | 1 | 0 | 0 | 0
load_220347655 |  | node_1375877_45_15305916_818 |  | AN | 0 | Residential | 23234.4+9897.813j | 0 | 0 | 0 | 0 | 0 | [24 empty] | 8104303 | no | no |  |  | no |  | 0 | 0 | 0 | 0 | 0 | 0 |  | 1 | 1 | 1 | 0 | 0 | 0
load_220347656 |  | node_1375808_442_15305703_406 |  | AN | 0 | Residential | 11894.4+5066.993j | 0 | 0 | 0 | 0 | 0 | [24 empty] | 8104303 | no | no |  |  | no |  | 0 | 0 | 0 | 0 | 0 | 0 |  | 1 | 1 | 1 | 0 | 0 | 0
load_220347657 |  | node_1375793_669_15305534_071 |  | AN | 0 | Residential | 19490.4+8302.876j | 0 | 0 | 0 | 0 | 0 | [24 empty] | 8104303 | no | no |  |  | no |  | 0 | 0 | 0 | 0 | 0 | 0 |  | 1 | 1 | 1 | 0 | 0 | 0
load_220347716 |  | node_1375379_926_15307157_853 |  | AN | 0 | Residential | 15948+6793.82j | 0 | 0 | 0 | 0 | 0 | [24 empty] | 8104303 | no | no |  |  | no |  | 0 | 0 | 0 | 0 | 0 | 0 |  | 1 | 1 | 1 | 0 | 0 | 0
load_220347717 |  | node_1375236_833_15307353_548 |  | AN | 0 | Residential | 11779.2+5017.918j | 0 | 0 | 0 | 0 | 0 | [24 empty] | 8104303 | no | no |  |  | no |  | 0 | 0 | 0 | 0 | 0 | 0 |  | 1 | 1 | 1 | 0 | 0 | 0
load_220347718 |  | node_1375247_245_15307544_856 |  | AN | 0 | Residential | 39794.4+16952.343j | 0 | 0 | 0 | 0 | 0 | [24 empty] | 8104303 | no | no |  |  | no |  | 0 | 0 | 0 | 0 | 0 | 0 |  | 1 | 1 | 1 | 0 | 0 | 0
load_220347720 |  | node_1374860_422_15307762_876 |  | AN | 0 | Residential | 30117.6+12830.044j | 0 | 0 | 0 | 0 | 0 | [24 empty] | 8104303 | no | no |  |  | no |  | 0 | 0 | 0 | 0 | 0 | 0 |  | 1 | 1 | 1 | 0 | 0 | 0
load_220347721 |  | node_1374810_314_15307972_096 |  | AN | 0 | Other | 0 | 0 | 0 | 0 | 0 | 0 | [24 empty] | 8104303 | no | no |  |  | no |  | 0 | 0 | 0 | 0 | 0 | 0 |  | 1 | 1 | 1 | 0 | 0 | 0
load_220347722 |  | node_1374675_262_15308272_462 |  | AN | 0 | Residential | 4557.6+1941.529j | 0 | 0 | 0 | 0 | 0 | [24 empty] | 8104303 | no | no |  |  | no |  | 0 | 0 | 0 | 0 | 0 | 0 |  | 1 | 1 | 1 | 0 | 0 | 0
load_220347723 |  | node_1374510_836_15308470_044 |  | AN | 0 | Residential | 15235.2+6490.168j | 0 | 0 | 0 | 0 | 0 | [24 empty] | 8104303 | no | no |  |  | no |  | 0 | 0 | 0 | 0 | 0 | 0 |  | 1 | 1 | 1 | 0 | 0 | 0
load_220347737 |  | node_1378848_727_15307883_114 |  | AN | 0 | NonResidential | 28000+11927.95j | 0 | 0 | 0 | 0 | 0 | [24 empty] | 8104303 | no | no |  |  | no |  | 0 | 0 | 0 | 0 | 0 | 0 |  | 1 | 1 | 1 | 0 | 0 | 0
load_220347738 |  | node_1378845_989_15307909_461 |  | BN | 0 | NonResidential | 0 | 28000+11927.95j | 0 | 0 | 0 | 0 | [24 empty] | 8104303 | no | no |  |  | no |  | 0 | 0 | 0 | 0 | 0 | 0 |  | 1 | 1 | 1 | 0 | 0 | 0
load_220347739 |  | node_1378846_292_15307856_666 |  | CN | 0 | NonResidential | 0 | 0 | 28000+11927.95j | 0 | 0 | 0 | [24 empty] | 8104303 | no | no |  |  | no |  | 0 | 0 | 0 | 0 | 0 | 0 |  | 1 | 1 | 1 | 0 | 0 | 0
load_220440802 |  | node_1379040_276_15310223_631 |  | AN | 0 | NonResidential | 3506.4+1493.72j | 0 | 0 | 0 | 0 | 0 | [24 empty] | 8104303 | no | no |  |  | no |  | 0 | 0 | 0 | 0 | 0 | 0 |  | 1 | 1 | 1 | 0 | 0 | 0
load_220521269 |  | node_1373618_442_15311669_281 |  | AN | 0 | Residential | 21499.2+9158.621j | 0 | 0 | 0 | 0 | 0 | [24 empty] | 8104303 | no | no |  |  | no |  | 0 | 0 | 0 | 0 | 0 | 0 |  | 1 | 1 | 1 | 0 | 0 | 0
load_220521849 |  | node_1378455_881_15310226_293 |  | CN | 0 | Other | 0 | 0 | 0 | 0 | 0 | 0 | [24 empty] | 8104303 | no | no |  |  | no |  | 0 | 0 | 0 | 0 | 0 | 0 |  | 1 | 1 | 1 | 0 | 0 | 0
load_220521850 |  | node_1378423_96_15310255_912 |  | AN | 0 | Other | 0 | 0 | 0 | 0 | 0 | 0 | [24 empty] | 8104303 | no | no |  |  | no |  | 0 | 0 | 0 | 0 | 0 | 0 |  | 1 | 1 | 1 | 0 | 0 | 0
load_220521864 |  | node_1378443_188_15310244_858 |  | BN | 0 | Other | 0 | 0 | 0 | 0 | 0 | 0 | [24 empty] | 8104303 | no | no |  |  | no |  | 0 | 0 | 0 | 0 | 0 | 0 |  | 1 | 1 | 1 | 0 | 0 | 0
load_220523980 |  | node_1371715_359_15318330_485 |  | AN | 0 | NonResidential | 115.2+49.075j | 0 | 0 | 0 | 0 | 0 | [24 empty] | 8104303 | no | no |  |  | no |  | 0 | 0 | 0 | 0 | 0 | 0 |  | 1 | 1 | 1 | 0 | 0 | 0
load_220535506 |  | node_1373366_99_15314375_599 |  | AN | 0 | Residential | 24084+10259.741j | 0 | 0 | 0 | 0 | 0 | [24 empty] | 8104303 | no | no |  |  | no |  | 0 | 0 | 0 | 0 | 0 | 0 |  | 1 | 1 | 1 | 0 | 0 | 0
load_220543729 |  | node_1371987_204_15318190_201 |  | AN | 0 | Residential | 9907.2+4220.45j | 0 | 0 | 0 | 0 | 0 | [24 empty] | 8104303 | no | no |  |  | no |  | 0 | 0 | 0 | 0 | 0 | 0 |  | 1 | 1 | 1 | 0 | 0 | 0
load_220545133 |  | node_1378863_716_15312550_569 |  | AN | 0 | Residential | 10173.6+4333.935j | 0 | 0 | 0 | 0 | 0 | [24 empty] | 8104303 | no | no |  |  | no |  | 0 | 0 | 0 | 0 | 0 | 0 |  | 1 | 1 | 1 | 0 | 0 | 0
load_220545912 |  | node_1373223_593_15317005_018 |  | AN | 0 | Residential | 5155.2+2196.106j | 0 | 0 | 0 | 0 | 0 | [24 empty] | 8104303 | no | no |  |  | no |  | 0 | 0 | 0 | 0 | 0 | 0 |  | 1 | 1 | 1 | 0 | 0 | 0
load_220564166 |  | node_1380359_708_15308298_928 |  | AN | 0 | Residential | 14148+6027.023j | 0 | 0 | 0 | 0 | 0 | [24 empty] | 8104303 | no | no |  |  | no |  | 0 | 0 | 0 | 0 | 0 | 0 |  | 1 | 1 | 1 | 0 | 0 | 0
load_220565325 |  | node_1380278_933_15309044_277 |  | AN | 0 | Residential | 5356.8+2281.987j | 0 | 0 | 0 | 0 | 0 | [24 empty] | 8104303 | no | no |  |  | no |  | 0 | 0 | 0 | 0 | 0 | 0 |  | 1 | 1 | 1 | 0 | 0 | 0
load_220568619 |  | node_1375144_583_15307656_89 |  | AN | 0 | Residential | 48420+20626.834j | 0 | 0 | 0 | 0 | 0 | [24 empty] | 8104303 | no | no |  |  | no |  | 0 | 0 | 0 | 0 | 0 | 0 |  | 1 | 1 | 1 | 0 | 0 | 0
load_220611141 |  | node_1377949_465_15307929_542 |  | AN | 0 | NonResidential | 7552.8+3217.479j | 0 | 0 | 0 | 0 | 0 | [24 empty] | 8104303 | no | no |  |  | no |  | 0 | 0 | 0 | 0 | 0 | 0 |  | 1 | 1 | 1 | 0 | 0 | 0
load_220615052 |  | node_1373874_93_15310630_802 |  | AN | 0 | Residential | 3016.8+1285.151j | 0 | 0 | 0 | 0 | 0 | [24 empty] | 8104303 | no | no |  |  | no |  | 0 | 0 | 0 | 0 | 0 | 0 |  | 1 | 1 | 1 | 0 | 0 | 0
load_220619198 |  | node_1371398_897_15318511_299 |  | AN | 0 | Residential | 4125.6+1757.498j | 0 | 0 | 0 | 0 | 0 | [24 empty] | 8104303 | no | no |  |  | no |  | 0 | 0 | 0 | 0 | 0 | 0 |  | 1 | 1 | 1 | 0 | 0 | 0
load_220624895 |  | node_1373711_219_15311856_63 |  | AN | 0 | Residential | 11203.2+4772.543j | 0 | 0 | 0 | 0 | 0 | [24 empty] | 8104303 | no | no |  |  | no |  | 0 | 0 | 0 | 0 | 0 | 0 |  | 1 | 1 | 1 | 0 | 0 | 0
load_220635968 |  | node_1375784_955_15305421_14 |  | AN | 0 | Residential | 17676+7529.944j | 0 | 0 | 0 | 0 | 0 | [24 empty] | 8104303 | no | no |  |  | no |  | 0 | 0 | 0 | 0 | 0 | 0 |  | 1 | 1 | 1 | 0 | 0 | 0
load_220647715 |  | node_1376549_296_15307278_491 |  | AN | 0 | NonResidential | 23000+9797.959j | 0 | 0 | 0 | 0 | 0 | [24 empty] | 8104303 | no | no |  |  | no |  | 0 | 0 | 0 | 0 | 0 | 0 |  | 1 | 1 | 1 | 0 | 0 | 0
load_220647739 |  | node_1376948_822_15307281_819 |  | AN | 0 | NonResidential | 35000+14909.938j | 0 | 0 | 0 | 0 | 0 | [24 empty] | 8104303 | no | no |  |  | no |  | 0 | 0 | 0 | 0 | 0 | 0 |  | 1 | 1 | 1 | 0 | 0 | 0
load_220647755 |  | node_1376541_633_15307857_545 |  | AN | 0 | Residential | 25473.6+10851.708j | 0 | 0 | 0 | 0 | 0 | [24 empty] | 8104303 | no | no |  |  | no |  | 0 | 0 | 0 | 0 | 0 | 0 |  | 1 | 1 | 1 | 0 | 0 | 0
load_220652158 |  | node_1376830_908_15308566_121 |  | ABCN | 0 | NonResidential | 4333.333+1845.992j | 4333.333+1845.992j | 4333.333+1845.992j | 0 | 0 | 0 | [24 empty] | 8104303 | no | no |  |  | no |  | 0 | 0 | 0 | 0 | 0 | 0 |  | 1 | 1 | 1 | 0 | 0 | 0
load_220653796 |  | node_1375594_281_15306712_308 |  | AN | 0 | NonResidential | 6991.2+2978.239j | 0 | 0 | 0 | 0 | 0 | [24 empty] | 8104303 | no | no |  |  | no |  | 0 | 0 | 0 | 0 | 0 | 0 |  | 1 | 1 | 1 | 0 | 0 | 0
load_310019468 |  | node_1378091_045_15310448_676 |  | BN | 0 | NonResidential | 0 | 1333.333+567.997j | 0 | 0 | 0 | 0 | [24 empty] | 8104303 | no | no |  |  | no |  | 0 | 0 | 0 | 0 | 0 | 0 |  | 1 | 1 | 1 | 0 | 0 | 0
load_310056264 |  | node_1377818_297_15305975_939 |  | ABCN | 0 | Other | 0 | 0 | 0 | 0 | 0 | 0 | [24 empty] | 8104303 | no | no |  |  | no |  | 0 | 0 | 0 | 0 | 0 | 0 |  | 1 | 1 | 1 | 0 | 0 | 0
load_310056265 |  | node_1377845_985_15305743_295 |  | ABCN | 0 | NonResidential | 234000+99683.583j | 234000+99683.583j | 234000+99683.583j | 0 | 0 | 0 | [24 empty] | 8104303 | no | no |  |  | no |  | 0 | 0 | 0 | 0 | 0 | 0 |  | 1 | 1 | 1 | 0 | 0 | 0
load_310061545 |  | node_1378068_557_15310456_733 |  | AN | 0 | NonResidential | 1333.333+567.997j | 0 | 0 | 0 | 0 | 0 | [24 empty] | 8104303 | no | no |  |  | no |  | 0 | 0 | 0 | 0 | 0 | 0 |  | 1 | 1 | 1 | 0 | 0 | 0
load_311929245 |  | node_1374299_394_15309385_806 |  | AN | 0 | Residential | 14220+6057.695j | 0 | 0 | 0 | 0 | 0 | [24 empty] | 8104303 | no | no |  |  | no |  | 0 | 0 | 0 | 0 | 0 | 0 |  | 1 | 1 | 1 | 0 | 0 | 0
load_311930091 |  | node_1368763_975_15321701_206 |  | AN | 0 | NonResidential | 676.8+288.316j | 0 | 0 | 0 | 0 | 0 | [24 empty] | 8104303 | no | no |  |  | no |  | 0 | 0 | 0 | 0 | 0 | 0 |  | 1 | 1 | 1 | 0 | 0 | 0
load_312001513 |  | node_1378300_965_15310434_919 |  | AN | 0 | Other | 0 | 0 | 0 | 0 | 0 | 0 | [24 empty] | 8104303 | no | no |  |  | no |  | 0 | 0 | 0 | 0 | 0 | 0 |  | 1 | 1 | 1 | 0 | 0 | 0
load_312001518 |  | node_1378046_719_15310451_671 |  | CN | 0 | NonResidential | 0 | 0 | 1333.333+567.997j | 0 | 0 | 0 | [24 empty] | 8104303 | no | no |  |  | no |  | 0 | 0 | 0 | 0 | 0 | 0 |  | 1 | 1 | 1 | 0 | 0 | 0
load_312001523 |  | node_1377685_301_15310590_627 |  | AN | 0 | NonResidential | 14000+5963.975j | 0 | 0 | 0 | 0 | 0 | [24 empty] | 8104303 | no | no |  |  | no |  | 0 | 0 | 0 | 0 | 0 | 0 |  | 1 | 1 | 1 | 0 | 0 | 0
load_312001526 |  | node_1377684_627_15310576_764 |  | BN | 0 | NonResidential | 0 | 14000+5963.975j | 0 | 0 | 0 | 0 | [24 empty] | 8104303 | no | no |  |  | no |  | 0 | 0 | 0 | 0 | 0 | 0 |  | 1 | 1 | 1 | 0 | 0 | 0
load_312001529 |  | node_1377684_466_15310562_549 |  | CN | 0 | NonResidential | 0 | 0 | 14000+5963.975j | 0 | 0 | 0 | [24 empty] | 8104303 | no | no |  |  | no |  | 0 | 0 | 0 | 0 | 0 | 0 |  | 1 | 1 | 1 | 0 | 0 | 0
load_312001530 |  | node_1378189_011_15310044_311 |  | AN | 0 | Other | 0 | 0 | 0 | 0 | 0 | 0 | [24 empty] | 8104303 | no | no |  |  | no |  | 0 | 0 | 0 | 0 | 0 | 0 |  | 1 | 1 | 1 | 0 | 0 | 0

## node
data_type | static
owner_type | feeder
owner | 8104303
object | node
name | groupid | parent | bustype | phases | nominal_voltage | dcircuit | selected | monitored | monitored_fields | class_monitored_fields | played | played_fields | subsystem | x | y | comments | dist_to_slack
node_1368156_54_15321963_865 |  |  | PQ | AN | 2771.281 | 8104303 | no | no |  |  | no |  |  | 1368156.54 | 15321963.865 |  | -1
node_1368259_697_15321757_161 |  |  | PQ | AN | 2771.281 | 8104303 | no | no |  |  | no |  |  | 1368259.697 | 15321757.161 |  | -1
node_1368391_635_15321314_755 |  |  | PQ | AN | 2771.281 | 8104303 | no | no |  |  | no |  |  | 1368391.635 | 15321314.755 |  | -1
node_1368539_232_15320965_082 |  |  | PQ | AN | 2771.281 | 8104303 | no | no |  |  | no |  |  | 1368539.232 | 15320965.082 |  | -1
node_1368624_284_15320396_843 |  |  | PQ | AN | 2771.281 | 8104303 | no | no |  |  | no |  |  | 1368624.284 | 15320396.843 |  | -1
node_1368693_708_15320286_44 |  |  | PQ | AD | 2771.281 | 8104303 | no | no |  |  | no |  |  | 1368693.708 | 15320286.44 |  | -1
node_1368763_975_15321701_206 |  |  | PQ | AN | 2771.281 | 8104303 | no | no |  |  | no |  |  | 1368763.975 | 15321701.206 |  | -1
node_1369173_031_15314345_707 |  |  | PQ | AN | 2771.281 | 8104303 | no | no |  |  | no |  |  | 1369173.031 | 15314345.707 |  | -1
node_1369219_122_15319826_888 |  |  | PQ | AN | 2771.281 | 8104303 | no | no |  |  | no |  |  | 1369219.122 | 15319826.888 |  | -1
node_1369355_741_15314359_045 |  |  | PQ | AN | 2771.281 | 8104303 | no | no |  |  | no |  |  | 1369355.741 | 15314359.045 |  | -1
node_1369635_865_15314369_637 |  |  | PQ | AN | 2771.281 | 8104303 | no | no |  |  | no |  |  | 1369635.865 | 15314369.637 |  | -1
node_1369929_125_15314385_378 |  |  | PQ | AN | 2771.281 | 8104303 | no | no |  |  | no |  |  | 1369929.125 | 15314385.378 |  | -1
node_1370225_702_15315632_709 |  |  | PQ | AN | 2771.281 | 8104303 | no | no |  |  | no |  |  | 1370225.702 | 15315632.709 |  | -1
node_1370235_575_15314401_663 |  |  | PQ | AN | 2771.281 | 8104303 | no | no |  |  | no |  |  | 1370235.575 | 15314401.663 |  | -1
node_1370436_042_15318755_802 |  |  | PQ | AN | 2771.281 | 8104303 | no | no |  |  | no |  |  | 1370436.042 | 15318755.802 |  | -1
node_1370453_712_15318030_934 |  |  | PQ | AN | 2771.281 | 8104303 | no | no |  |  | no |  |  | 1370453.712 | 15318030.934 |  | -1
node_1370463_371_15317794_18 |  |  | PQ | AN | 2771.281 | 8104303 | no | no |  |  | no |  |  | 1370463.371 | 15317794.18 |  | -1
node_1370476_218_15317434_472 |  |  | PQ | AN | 2771.281 | 8104303 | no | no |  |  | no |  |  | 1370476.218 | 15317434.472 |  | -1
node_1370477_21_15314416_134 |  |  | PQ | AN | 2771.281 | 8104303 | no | no |  |  | no |  |  | 1370477.21 | 15314416.134 |  | -1
node_1370497_577_15316945_892 |  |  | PQ | AN | 2771.281 | 8104303 | no | no |  |  | no |  |  | 1370497.577 | 15316945.892 |  | -1
node_1370507_572_15316583_873 |  |  | PQ | AN | 2771.281 | 8104303 | no | no |  |  | no |  |  | 1370507.572 | 15316583.873 |  | -1
node_1370519_76_15316155_775 |  |  | PQ | AN | 2771.281 | 8104303 | no | no |  |  | no |  |  | 1370519.76 | 15316155.775 |  | -1
node_1370525_564_15315842_863 |  |  | PQ | AN | 2771.281 | 8104303 | no | no |  |  | no |  |  | 1370525.564 | 15315842.863 |  | -1
node_1370532_445_15313115_05 |  |  | PQ | AN | 2771.281 | 8104303 | no | no |  |  | no |  |  | 1370532.445 | 15313115.05 |  | -1
node_1370589_673_15315203_543 |  |  | PQ | AN | 2771.281 | 8104303 | no | no |  |  | no |  |  | 1370589.673 | 15315203.543 |  | -1
node_1370761_214_15313650_658 |  |  | PQ | AN | 2771.281 | 8104303 | no | no |  |  | no |  |  | 1370761.214 | 15313650.658 |  | -1
node_1370768_237_15313301_74 |  |  | PQ | AN | 2771.281 | 8104303 | no | no |  |  | no |  |  | 1370768.237 | 15313301.74 |  | -1
node_1370816_575_15312734_871 |  |  | PQ | AN | 2771.281 | 8104303 | no | no |  |  | no |  |  | 1370816.575 | 15312734.871 |  | -1
node_1370816_643_15312584_139 |  |  | PQ | AN | 2771.281 | 8104303 | no | no |  |  | no |  |  | 1370816.643 | 15312584.139 |  | -1
node_1370892_668_15316782_064 |  |  | PQ | AN | 2771.281 | 8104303 | no | no |  |  | no |  |  | 1370892.668 | 15316782.064 |  | -1
node_1370930_858_15315675_099 |  |  | PQ | AN | 2771.281 | 8104303 | no | no |  |  | no |  |  | 1370930.858 | 15315675.099 |  | -1
node_1370960_682_15318813 |  |  | PQ | AN | 2771.281 | 8104303 | no | no |  |  | no |  |  | 1370960.682 | 15318813 |  | -1
node_1371150_263_15318722_249 |  |  | PQ | AN | 2771.281 | 8104303 | no | no |  |  | no |  |  | 1371150.263 | 15318722.249 |  | -1
node_1371398_897_15318511_299 |  |  | PQ | AN | 2771.281 | 8104303 | no | no |  |  | no |  |  | 1371398.897 | 15318511.299 |  | -1
node_1371550_721_15318428_227 |  |  | PQ | AN | 2771.281 | 8104303 | no | no |  |  | no |  |  | 1371550.721 | 15318428.227 |  | -1
node_1371566_543_15314158_104 |  |  | PQ | AN | 2771.281 | 8104303 | no | no |  |  | no |  |  | 1371566.543 | 15314158.104 |  | -1
node_1371627_827_15313778_833 |  |  | PQ | AN | 2771.281 | 8104303 | no | no |  |  | no |  |  | 1371627.827 | 15313778.833 |  | -1
node_1371695_483_15314489_741 |  |  | PQ | AN | 2771.281 | 8104303 | no | no |  |  | no |  |  | 1371695.483 | 15314489.741 |  | -1
node_1371715_359_15318330_485 |  |  | PQ | AN | 2771.281 | 8104303 | no | no |  |  | no |  |  | 1371715.359 | 15318330.485 |  | -1
node_1371987_204_15318190_201 |  |  | PQ | AN | 2771.281 | 8104303 | no | no |  |  | no |  |  | 1371987.204 | 15318190.201 |  | -1
node_1372609_569_15317727_754 |  |  | PQ | AN | 2771.281 | 8104303 | no | no |  |  | no |  |  | 1372609.569 | 15317727.754 |  | -1
node_1372617_139_15314402_625 |  |  | PQ | AN | 2771.281 | 8104303 | no | no |  |  | no |  |  | 1372617.139 | 15314402.625 |  | -1
node_1372940_827_15314477_193 |  |  | PQ | AN | 2771.281 | 8104303 | no | no |  |  | no |  |  | 1372940.827 | 15314477.193 |  | -1
node_1372974_009_15317473_85 |  |  | PQ | AN | 2771.281 | 8104303 | no | no |  |  | no |  |  | 1372974.009 | 15317473.85 |  | -1
node_1373223_593_15317005_018 |  |  | PQ | AN | 2771.281 | 8104303 | no | no |  |  | no |  |  | 1373223.593 | 15317005.018 |  | -1
node_1373227_869_15317303_238 |  |  | PQ | AN | 2771.281 | 8104303 | no | no |  |  | no |  |  | 1373227.869 | 15317303.238 |  | -1
node_1373258_037_15314420_954 |  |  | PQ | AN | 2771.281 | 8104303 | no | no |  |  | no |  |  | 1373258.037 | 15314420.954 |  | -1
node_1373282_054_15315928_575 |  |  | PQ | AN | 2771.281 | 8104303 | no | no |  |  | no |  |  | 1373282.054 | 15315928.575 |  | -1
node_1373286_301_15316600_721 |  |  | PQ | AN | 2771.281 | 8104303 | no | no |  |  | no |  |  | 1373286.301 | 15316600.721 |  | -1
node_1373349_383_15316807_09 |  |  | PQ | AN | 2771.281 | 8104303 | no | no |  |  | no |  |  | 1373349.383 | 15316807.09 |  | -1
node_1373362_074_15316409_046 |  |  | PQ | AN | 2771.281 | 8104303 | no | no |  |  | no |  |  | 1373362.074 | 15316409.046 |  | -1
node_1373366_99_15314375_599 |  |  | PQ | AN | 2771.281 | 8104303 | no | no |  |  | no |  |  | 1373366.99 | 15314375.599 |  | -1
node_1373407_32_15313658_057 |  |  | PQ | AN | 7199.558 | 8104303 | no | no |  |  | no |  |  | 1373407.32 | 15313658.057 |  | -1
node_1373422_404_15315227_418 |  |  | PQ | AN | 2771.281 | 8104303 | no | no |  |  | no |  |  | 1373422.404 | 15315227.418 |  | -1
node_1373456_233_15313072_092 |  |  | PQ | AN | 7199.558 | 8104303 | no | no |  |  | no |  |  | 1373456.233 | 15313072.092 |  | -1
node_1373474_309_15314809_009 |  |  | PQ | AN | 2771.281 | 8104303 | no | no |  |  | no |  |  | 1373474.309 | 15314809.009 |  | -1
node_1373515_639_15312193_833 |  |  | PQ | AN | 7199.558 | 8104303 | no | no |  |  | no |  |  | 1373515.639 | 15312193.833 |  | -1
node_1373560_18_15312345_248 |  |  | PQ | AN | 7199.558 | 8104303 | no | no |  |  | no |  |  | 1373560.18 | 15312345.248 |  | -1
node_1373618_442_15311669_281 |  |  | PQ | AN | 7199.558 | 8104303 | no | no |  |  | no |  |  | 1373618.442 | 15311669.281 |  | -1
node_1373624_673_15312152_021 |  |  | PQ | AN | 7199.558 | 8104303 | no | no |  |  | no |  |  | 1373624.673 | 15312152.021 |  | -1
node_1373705_443_15311609_469 |  |  | PQ | AN | 7199.558 | 8104303 | no | no |  |  | no |  |  | 1373705.443 | 15311609.469 |  | -1
node_1373711_219_15311856_63 |  |  | PQ | AN | 7199.558 | 8104303 | no | no |  |  | no |  |  | 1373711.219 | 15311856.63 |  | -1
node_1373771_604_15316597_399 |  |  | PQ | AN | 2771.281 | 8104303 | no | no |  |  | no |  |  | 1373771.604 | 15316597.399 |  | -1
node_1373794_285_15316870_099 |  |  | PQ | AN | 2771.281 | 8104303 | no | no |  |  | no |  |  | 1373794.285 | 15316870.099 |  | -1
node_1373874_93_15310630_802 |  |  | PQ | AN | 7199.558 | 8104303 | no | no |  |  | no |  |  | 1373874.93 | 15310630.802 |  | -1
node_1373890_346_15311150_396 |  |  | PQ | AN | 7199.558 | 8104303 | no | no |  |  | no |  |  | 1373890.346 | 15311150.396 |  | -1
node_1373939_147_15310352_828 |  |  | PQ | AN | 7199.558 | 8104303 | no | no |  |  | no |  |  | 1373939.147 | 15310352.828 |  | -1
node_1373973_17_15310952_345 |  |  | PQ | AN | 7199.558 | 8104303 | no | no |  |  | no |  |  | 1373973.17 | 15310952.345 |  | -1
node_1374157_728_15309630_426 |  |  | PQ | AN | 7199.558 | 8104303 | no | no |  |  | no |  |  | 1374157.728 | 15309630.426 |  | -1
node_1374195_554_15310055_468 |  |  | PQ | AN | 7199.558 | 8104303 | no | no |  |  | no |  |  | 1374195.554 | 15310055.468 |  | -1
node_1374299_394_15309385_806 |  |  | PQ | AN | 7199.558 | 8104303 | no | no |  |  | no |  |  | 1374299.394 | 15309385.806 |  | -1
node_1374324_276_15308890_738 |  |  | PQ | AN | 7199.558 | 8104303 | no | no |  |  | no |  |  | 1374324.276 | 15308890.738 |  | -1
node_1374369_571_15309137_604 |  |  | PQ | AN | 7199.558 | 8104303 | no | no |  |  | no |  |  | 1374369.571 | 15309137.604 |  | -1
node_1374433_831_15308696_023 |  |  | PQ | AN | 7199.558 | 8104303 | no | no |  |  | no |  |  | 1374433.831 | 15308696.023 |  | -1
node_1374510_836_15308470_044 |  |  | PQ | AN | 7199.558 | 8104303 | no | no |  |  | no |  |  | 1374510.836 | 15308470.044 |  | -1
node_1374675_262_15308272_462 |  |  | PQ | AN | 7199.558 | 8104303 | no | no |  |  | no |  |  | 1374675.262 | 15308272.462 |  | -1
node_1374810_314_15307972_096 |  |  | PQ | AN | 7199.558 | 8104303 | no | no |  |  | no |  |  | 1374810.314 | 15307972.096 |  | -1
node_1374860_422_15307762_876 |  |  | PQ | AN | 7199.558 | 8104303 | no | no |  |  | no |  |  | 1374860.422 | 15307762.876 |  | -1
node_1375144_583_15307656_89 |  |  | PQ | AN | 7199.558 | 8104303 | no | no |  |  | no |  |  | 1375144.583 | 15307656.89 |  | -1
node_1375236_833_15307353_548 |  |  | PQ | AN | 7199.558 | 8104303 | no | no |  |  | no |  |  | 1375236.833 | 15307353.548 |  | -1
node_1375247_245_15307544_856 |  |  | PQ | AN | 7199.558 | 8104303 | no | no |  |  | no |  |  | 1375247.245 | 15307544.856 |  | -1
node_1375379_926_15307157_853 |  |  | PQ | AN | 7199.558 | 8104303 | no | no |  |  | no |  |  | 1375379.926 | 15307157.853 |  | -1
node_1375594_281_15306712_308 |  |  | PQ | AN | 7199.558 | 8104303 | no | no |  |  | no |  |  | 1375594.281 | 15306712.308 |  | -1
node_1375784_955_15305421_14 |  |  | PQ | ABCN | 7199.558 | 8104303 | no | no |  |  | no |  |  | 1375784.955 | 15305421.14 |  | -1
node_1375793_669_15305534_071 |  |  | PQ | ABCN | 7199.558 | 8104303 | no | no |  |  | no |  |  | 1375793.669 | 15305534.071 |  | -1
node_1375808_442_15305703_406 |  |  | PQ | ABCN | 7199.558 | 8104303 | no | no |  |  | no |  |  | 1375808.442 | 15305703.406 |  | -1
node_1375877_45_15305916_818 |  |  | PQ | ABCN | 7199.558 | 8104303 | no | no |  |  | no |  |  | 1375877.45 | 15305916.818 |  | -1
node_1376541_633_15307857_545 |  |  | PQ | AN | 7199.558 | 8104303 | no | no |  |  | no |  |  | 1376541.633 | 15307857.545 |  | -1
node_1376549_296_15307278_491 |  |  | PQ | AN | 7199.558 | 8104303 | no | no |  |  | no |  |  | 1376549.296 | 15307278.491 |  | -1
node_1376559_836_15307502_706 |  |  | PQ | AN | 7199.558 | 8104303 | no | no |  |  | no |  |  | 1376559.836 | 15307502.706 |  | -1
node_1376612_208_15305239_348 |  |  | PQ | ABCN | 7199.558 | 8104303 | no | no |  |  | no |  |  | 1376612.208 | 15305239.348 |  | -1
node_1376692_002_15307162_867 |  |  | PQ | AN | 7199.558 | 8104303 | no | no |  |  | no |  |  | 1376692.002 | 15307162.867 |  | -1
node_1376802_608_15307605_853 |  |  | PQ | AN | 7199.558 | 8104303 | no | no |  |  | no |  |  | 1376802.608 | 15307605.853 |  | -1
node_1376809_499_15305072_217 |  |  | PQ | ABCN | 7199.558 | 8104303 | no | no |  |  | no |  |  | 1376809.499 | 15305072.217 |  | -1
node_1376820_041_15307936_871 |  |  | PQ | AN | 7199.558 | 8104303 | no | no |  |  | no |  |  | 1376820.041 | 15307936.871 |  | -1
node_1376830_908_15308566_121 |  |  | PQ | ABCN | 7199.558 | 8104303 | no | no |  |  | no |  |  | 1376830.908 | 15308566.121 |  | -1
node_1376834_206_15307708_508 |  |  | PQ | AN | 7199.558 | 8104303 | no | no |  |  | no |  |  | 1376834.206 | 15307708.508 |  | -1
node_1376853_564_15305361_83 |  |  | PQ | ABCN | 7199.558 | 8104303 | no | no |  |  | no |  |  | 1376853.564 | 15305361.83 |  | -1
node_1376931_413_15307425_366 |  |  | PQ | AN | 7199.558 | 8104303 | no | no |  |  | no |  |  | 1376931.413 | 15307425.366 |  | -1
node_1376946_39_15306679_352 |  |  | PQ | AN | 7199.558 | 8104303 | no | no |  |  | no |  |  | 1376946.39 | 15306679.352 |  | -1
node_1376948_822_15307281_819 |  |  | PQ | AN | 7199.558 | 8104303 | no | no |  |  | no |  |  | 1376948.822 | 15307281.819 |  | -1
node_1376962_419_15307808_072 |  |  | PQ | ABN | 7199.558 | 8104303 | no | no |  |  | no |  |  | 1376962.419 | 15307808.072 |  | -1
node_1376991_019_15305740_554 |  |  | PQ | AN | 7199.558 | 8104303 | no | no |  |  | no |  |  | 1376991.019 | 15305740.554 |  | -1
node_1377188_282_15306212_442 |  |  | PQ | AN | 7199.558 | 8104303 | no | no |  |  | no |  |  | 1377188.282 | 15306212.442 |  | -1
node_1377197_771_15307023_676 |  |  | PQ | AN | 7199.558 | 8104303 | no | no |  |  | no |  |  | 1377197.771 | 15307023.676 |  | -1
node_1377217_093_15307666_687 |  |  | PQ | AN | 7199.558 | 8104303 | no | no |  |  | no |  |  | 1377217.093 | 15307666.687 |  | -1
node_1377217_652_15305830_031 |  |  | PQ | ABCN | 7199.558 | 8104303 | no | no |  |  | no |  |  | 1377217.652 | 15305830.031 |  | -1
node_1377226_211_15308086_519 |  |  | PQ | ABCN | 7199.558 | 8104303 | no | no |  |  | no |  |  | 1377226.211 | 15308086.519 |  | -1
node_1377253_157_15306634_86 |  |  | PQ | AN | 7199.558 | 8104303 | no | no |  |  | no |  |  | 1377253.157 | 15306634.86 |  | -1
node_1377275_442_15307883_051 |  |  | PQ | ABN | 7199.558 | 8104303 | no | no |  |  | no |  |  | 1377275.442 | 15307883.051 |  | -1
node_1377390_364_15307392_659 |  |  | PQ | AN | 7199.558 | 8104303 | no | no |  |  | no |  |  | 1377390.364 | 15307392.659 |  | -1
node_1377423_132_15306329_094 |  |  | PQ | ABCN | 7199.558 | 8104303 | no | no |  |  | no |  |  | 1377423.132 | 15306329.094 |  | -1
node_1377559_96_15307573_416 |  |  | PQ | AN | 7199.558 | 8104303 | no | no |  |  | no |  |  | 1377559.96 | 15307573.416 |  | -1
node_1377603_79_15306923_991 |  |  | PQ | ABCN | 7199.558 | 8104303 | no | no |  |  | no |  |  | 1377603.79 | 15306923.991 |  | -1
node_1377657_025_15307052_006 |  |  | PQ | ABCN | 7199.558 | 8104303 | no | no |  |  | no |  |  | 1377657.025 | 15307052.006 |  | -1
node_1377660_417_15309461_272 |  |  | PQ | AN | 7199.558 | 8104303 | no | no |  |  | no |  |  | 1377660.417 | 15309461.272 |  | -1
node_1377684_466_15310562_549 |  |  | PQ | ABCN | 7199.558 | 8104303 | no | no |  |  | no |  |  | 1377684.466 | 15310562.549 |  | -1
node_1377684_627_15310576_764 |  |  | PQ | ABCN | 7199.558 | 8104303 | no | no |  |  | no |  |  | 1377684.627 | 15310576.764 |  | -1
node_1377685_301_15310590_627 |  |  | PQ | ABCN | 7199.558 | 8104303 | no | no |  |  | no |  |  | 1377685.301 | 15310590.627 |  | -1
node_1377727_795_15309532_043 |  |  | PQ | AN | 7199.558 | 8104303 | no | no |  |  | no |  |  | 1377727.795 | 15309532.043 |  | -1
node_1377755_283_15308756_745 |  |  | PQ | AN | 7199.558 | 8104303 | no | no |  |  | no |  |  | 1377755.283 | 15308756.745 |  | -1
node_1377764_749_15309776_292 |  |  | PQ | AN | 7199.558 | 8104303 | no | no |  |  | no |  |  | 1377764.749 | 15309776.292 |  | -1
node_1377789_727_15307377_236 |  |  | PQ | ABCN | 7199.558 | 8104303 | no | no |  |  | no |  |  | 1377789.727 | 15307377.236 |  | -1
node_1377818_297_15305975_939 |  |  | PQ | ABCN | 7199.558 | 8104303 | no | no |  |  | no |  |  | 1377818.297 | 15305975.939 |  | -1
node_1377845_985_15305743_295 |  |  | PQ | ABCN | 7199.558 | 8104303 | no | no |  |  | no |  |  | 1377845.985 | 15305743.295 |  | -1
node_1377883_315_15307755_139 |  |  | PQ | ABCN | 7199.558 | 8104303 | no | no |  |  | no |  |  | 1377883.315 | 15307755.139 |  | -1
node_1377949_465_15307929_542 |  |  | PQ | ABCN | 7199.558 | 8104303 | no | no |  |  | no |  |  | 1377949.465 | 15307929.542 |  | -1
node_1377988_642_15308465_629 |  |  | PQ | AN | 7199.558 | 8104303 | no | no |  |  | no |  |  | 1377988.642 | 15308465.629 |  | -1
node_1378018_742_15309497_237 |  |  | PQ | AN | 7199.558 | 8104303 | no | no |  |  | no |  |  | 1378018.742 | 15309497.237 |  | -1
node_1378046_719_15310451_671 |  |  | PQ | ABCN | 7199.558 | 8104303 | no | no |  |  | no |  |  | 1378046.719 | 15310451.671 |  | -1
node_1378068_557_15310456_733 |  |  | PQ | ABCN | 7199.558 | 8104303 | no | no |  |  | no |  |  | 1378068.557 | 15310456.733 |  | -1
node_1378091_045_15310448_676 |  |  | PQ | ABCN | 7199.558 | 8104303 | no | no |  |  | no |  |  | 1378091.045 | 15310448.676 |  | -1
node_1378153_833_15308261_392 |  |  | PQ | ABCN | 7199.558 | 8104303 | no | no |  |  | no |  |  | 1378153.833 | 15308261.392 |  | -1
node_1378189_011_15310044_311 |  |  | PQ | AN | 7199.558 | 8104303 | no | no |  |  | no |  |  | 1378189.011 | 15310044.311 |  | -1
node_1378269_497_15308869_89 |  |  | PQ | AN | 7199.558 | 8104303 | no | no |  |  | no |  |  | 1378269.497 | 15308869.89 |  | -1
node_1378278_459_15308436_204 |  |  | PQ | ABCN | 7199.558 | 8104303 | no | no |  |  | no |  |  | 1378278.459 | 15308436.204 |  | -1
node_1378300_965_15310434_919 |  |  | PQ | ABCN | 7199.558 | 8104303 | no | no |  |  | no |  |  | 1378300.965 | 15310434.919 |  | -1
node_1378321_881_15309566_256 |  |  | PQ | AN | 7199.558 | 8104303 | no | no |  |  | no |  |  | 1378321.881 | 15309566.256 |  | -1
node_1378330_587_15312079_206 |  |  | PQ | ABCN | 7199.558 | 8104303 | no | no |  |  | no |  |  | 1378330.587 | 15312079.206 |  | -1
node_1378423_96_15310255_912 |  |  | PQ | ABCN | 7199.558 | 8104303 | no | no |  |  | no |  |  | 1378423.96 | 15310255.912 |  | -1
node_1378433_902_15308631_339 |  |  | PQ | ABCN | 7199.558 | 8104303 | no | no |  |  | no |  |  | 1378433.902 | 15308631.339 |  | -1
node_1378443_188_15310244_858 |  |  | PQ | ABCN | 7199.558 | 8104303 | no | no |  |  | no |  |  | 1378443.188 | 15310244.858 |  | -1
node_1378455_881_15310226_293 |  |  | PQ | ABCN | 7199.558 | 8104303 | no | no |  |  | no |  |  | 1378455.881 | 15310226.293 |  | -1
node_1378475_759_15309505_178 |  |  | PQ | AN | 7199.558 | 8104303 | no | no |  |  | no |  |  | 1378475.759 | 15309505.178 |  | -1
node_1378488_187_15309867_671 |  |  | PQ | AN | 7199.558 | 8104303 | no | no |  |  | no |  |  | 1378488.187 | 15309867.671 |  | -1
node_1378513_806_15309270_334 |  |  | PQ | AN | 7199.558 | 8104303 | no | no |  |  | no |  |  | 1378513.806 | 15309270.334 |  | -1
node_1378627_067_15308871_504 |  |  | PQ | ABCN | 7199.558 | 8104303 | no | no |  |  | no |  |  | 1378627.067 | 15308871.504 |  | -1
node_1378658_979_15308346_788 |  |  | PQ | AN | 7199.558 | 8104303 | no | no |  |  | no |  |  | 1378658.979 | 15308346.788 |  | -1
node_1378773_336_15308670_465 |  |  | PQ | AN | 7199.558 | 8104303 | no | no |  |  | no |  |  | 1378773.336 | 15308670.465 |  | -1
node_1378795_81_15309659_227 |  |  | PQ | AN | 7199.558 | 8104303 | no | no |  |  | no |  |  | 1378795.81 | 15309659.227 |  | -1
node_1378845_989_15307909_461 |  |  | PQ | ABCN | 7199.558 | 8104303 | no | no |  |  | no |  |  | 1378845.989 | 15307909.461 |  | -1
node_1378846_292_15307856_666 |  |  | PQ | ABCN | 7199.558 | 8104303 | no | no |  |  | no |  |  | 1378846.292 | 15307856.666 |  | -1
node_1378848_727_15307883_114 |  |  | PQ | ABCN | 7199.558 | 8104303 | no | no |  |  | no |  |  | 1378848.727 | 15307883.114 |  | -1
node_1378850_478_15312208_339 |  |  | PQ | ABCN | 7199.558 | 8104303 | no | no |  |  | no |  |  | 1378850.478 | 15312208.339 |  | -1
node_1378863_716_15312550_569 |  |  | PQ | ABCN | 7199.558 | 8104303 | no | no |  |  | no |  |  | 1378863.716 | 15312550.569 |  | -1
node_1378868_232_15311885_58 |  |  | PQ | ABCN | 7199.558 | 8104303 | no | no |  |  | no |  |  | 1378868.232 | 15311885.58 |  | -1
node_1378885_354_15308350_751 |  |  | PQ | AN | 7199.558 | 8104303 | no | no |  |  | no |  |  | 1378885.354 | 15308350.751 |  | -1
node_1378907_215_15310972_782 |  |  | PQ | ABCN | 7199.558 | 8104303 | no | no |  |  | no |  |  | 1378907.215 | 15310972.782 |  | -1
node_1378913_039_15310946_554 |  |  | PQ | ABCN | 7199.558 | 8104303 | no | no |  |  | no |  |  | 1378913.039 | 15310946.554 |  | -1
node_1378964_039_15309040_817 |  |  | PQ | ABCN | 7199.558 | 8104303 | no | no |  |  | no |  |  | 1378964.039 | 15309040.817 |  | -1
node_1378966_353_15311419_028 |  |  | PQ | ABCN | 7199.558 | 8104303 | no | no |  |  | no |  |  | 1378966.353 | 15311419.028 |  | -1
node_1378991_966_15309626_604 |  |  | PQ | ABCN | 7199.558 | 8104303 | no | no |  |  | no |  |  | 1378991.966 | 15309626.604 |  | -1
node_1378994_524_15312300_584 |  |  | PQ | AN | 7199.558 | 8104303 | no | no |  |  | no |  |  | 1378994.524 | 15312300.584 |  | -1
node_1379001_666_15308839_37 |  |  | PQ | AN | 7199.558 | 8104303 | no | no |  |  | no |  |  | 1379001.666 | 15308839.37 |  | -1
node_1379012_605_15310677_836 |  |  | PQ | ABCN | 7199.558 | 8104303 | no | no |  |  | no |  |  | 1379012.605 | 15310677.836 |  | -1
node_1379030_271_15308467_372 |  |  | PQ | AN | 7199.558 | 8104303 | no | no |  |  | no |  |  | 1379030.271 | 15308467.372 |  | -1
node_1379040_276_15310223_631 |  |  | PQ | ABCN | 7199.558 | 8104303 | no | no |  |  | no |  |  | 1379040.276 | 15310223.631 |  | -1
node_1379072_011_15309841_021 |  |  | PQ | ABCN | 7199.558 | 8104303 | no | no |  |  | no |  |  | 1379072.011 | 15309841.021 |  | -1
node_1379129_035_15309979_5 |  |  | PQ | ABCN | 7199.558 | 8104303 | no | no |  |  | no |  |  | 1379129.035 | 15309979.5 |  | -1
node_1379134_583_15309616_732 |  |  | PQ | ABCN | 7199.558 | 8104303 | no | no |  |  | no |  |  | 1379134.583 | 15309616.732 |  | -1
node_1379138_359_15309356_6 |  |  | PQ | ABCN | 7199.558 | 8104303 | no | no |  |  | no |  |  | 1379138.359 | 15309356.6 |  | -1
node_1379236_548_15309011_244 |  |  | PQ | AN | 7199.558 | 8104303 | no | no |  |  | no |  |  | 1379236.548 | 15309011.244 |  | -1
node_1379251_385_15309268_825 |  |  | PQ | AN | 7199.558 | 8104303 | no | no |  |  | no |  |  | 1379251.385 | 15309268.825 |  | -1
node_1379370_721_15309405_789 |  |  | PQ | AN | 7199.558 | 8104303 | no | no |  |  | no |  |  | 1379370.721 | 15309405.789 |  | -1
node_1379430_413_15308409_803 |  |  | PQ | AN | 7199.558 | 8104303 | no | no |  |  | no |  |  | 1379430.413 | 15308409.803 |  | -1
node_1379468_756_15309947_204 |  |  | PQ | ABCN | 7199.558 | 8104303 | no | no |  |  | no |  |  | 1379468.756 | 15309947.204 |  | -1
node_1379500_461_15309663_783 |  |  | PQ | AN | 7199.558 | 8104303 | no | no |  |  | no |  |  | 1379500.461 | 15309663.783 |  | -1
node_1379558_922_15308782_761 |  |  | PQ | AN | 7199.558 | 8104303 | no | no |  |  | no |  |  | 1379558.922 | 15308782.761 |  | -1
node_1379577_464_15309007_142 |  |  | PQ | AN | 7199.558 | 8104303 | no | no |  |  | no |  |  | 1379577.464 | 15309007.142 |  | -1
node_1379715_741_15310011_409 |  |  | PQ | ABCN | 7199.558 | 8104303 | no | no |  |  | no |  |  | 1379715.741 | 15310011.409 |  | -1
node_1379724_901_15309349_209 |  |  | PQ | AN | 7199.558 | 8104303 | no | no |  |  | no |  |  | 1379724.901 | 15309349.209 |  | -1
node_1379731_451_15309539_118 |  |  | PQ | AN | 7199.558 | 8104303 | no | no |  |  | no |  |  | 1379731.451 | 15309539.118 |  | -1
node_1380074_582_15309761_702 |  |  | PQ | ABCN | 7199.558 | 8104303 | no | no |  |  | no |  |  | 1380074.582 | 15309761.702 |  | -1
node_1380152_618_15309705_711 |  |  | PQ | ABCN | 7199.558 | 8104303 | no | no |  |  | no |  |  | 1380152.618 | 15309705.711 |  | -1
node_1380162_367_15309698_63 |  |  | PQ | ABCN | 7199.558 | 8104303 | no | no |  |  | no |  |  | 1380162.367 | 15309698.63 |  | -1
node_1380171_746_15309691_91 |  |  | PQ | ABCN | 7199.558 | 8104303 | no | no |  |  | no |  |  | 1380171.746 | 15309691.91 |  | -1
node_1380245_261_15309400_059 |  |  | PQ | AN | 7199.558 | 8104303 | no | no |  |  | no |  |  | 1380245.261 | 15309400.059 |  | -1
node_1380278_933_15309044_277 |  |  | PQ | AN | 7199.558 | 8104303 | no | no |  |  | no |  |  | 1380278.933 | 15309044.277 |  | -1
node_1380359_708_15308298_928 |  |  | PQ | AN | 7199.558 | 8104303 | no | no |  |  | no |  |  | 1380359.708 | 15308298.928 |  | -1
node_1380492_1_15309685_381 |  |  | PQ | AN | 7199.558 | 8104303 | no | no |  |  | no |  |  | 1380492.1 | 15309685.381 |  | -1
node_1380517_731_15309377_692 |  |  | PQ | ABCN | 7199.558 | 8104303 | no | no |  |  | no |  |  | 1380517.731 | 15309377.692 |  | -1
node_1380650_37_15309599_387 |  |  | PQ | AN | 7199.558 | 8104303 | no | no |  |  | no |  |  | 1380650.37 | 15309599.387 |  | -1
node_1380865_448_15309419_862 |  |  | PQ | ABCN | 7199.558 | 8104303 | no | no |  |  | no |  |  | 1380865.448 | 15309419.862 |  | -1
node_8104303_200840971 |  |  | PQ | AN | 2771.281 | 8104303 | no | no |  |  | no |  |  | 1370858.583 | 15316764.216 |  | -1
node_8104303_200840972 |  |  | PQ | AN | 2771.281 | 8104303 | no | no |  |  | no |  |  | 1370469.954 | 15318756.974 |  | -1
node_8104303_200840973 |  |  | PQ | AD | 2771.281 | 8104303 | no | no |  |  | no |  |  | 1370475.333 | 15318233.947 |  | -1
node_8104303_200840974 |  |  | PQ | AN | 2771.281 | 8104303 | no | no |  |  | no |  |  | 1370483.501 | 15318034.305 |  | -1
node_8104303_200840976 |  |  | PQ | AN | 2771.281 | 8104303 | no | no |  |  | no |  |  | 1370495.586 | 15317793.898 |  | -1
node_8104303_200840978 |  |  | PQ | AD | 2771.281 | 8104303 | no | no |  |  | no |  |  | 1370506.41 | 15317585.794 |  | -1
node_8104303_200840979 |  |  | PQ | AN | 2771.281 | 8104303 | no | no |  |  | no |  |  | 1370515.453 | 15317431.138 |  | -1
node_8104303_200840980 |  |  | PQ | AD | 2771.281 | 8104303 | no | no |  |  | no |  |  | 1370520.318 | 15317249.673 |  | -1
node_8104303_200840981 |  |  | PQ | AN | 2771.281 | 8104303 | no | no |  |  | no |  |  | 1370528.46 | 15316952.517 |  | -1
node_8104303_200840982 |  |  | PQ | AN | 2771.281 | 8104303 | no | no |  |  | no |  |  | 1370537.888 | 15316577.826 |  | -1
node_8104303_200840984 |  |  | PQ | AD | 2771.281 | 8104303 | no | no |  |  | no |  |  | 1370605.481 | 15316622.632 |  | -1
node_8104303_200840986 |  |  | PQ | AN | 2771.281 | 8104303 | no | no |  |  | no |  |  | 1370552.304 | 15316150.041 |  | -1
node_8104303_200840987 |  |  | PQ | AN | 2771.281 | 8104303 | no | no |  |  | no |  |  | 1370557.436 | 15315838.105 |  | -1
node_8104303_200840988 |  |  | PQ | AD | 2771.281 | 8104303 | no | no |  |  | no |  |  | 1370577.87 | 15315644.597 |  | -1
node_8104303_200840989 |  |  | PQ | AD | 2771.281 | 8104303 | no | no |  |  | no |  |  | 1370677.407 | 15315653.242 |  | -1
node_8104303_200840990 |  |  | PQ | AN | 2771.281 | 8104303 | no | no |  |  | no |  |  | 1370890.143 | 15315675.225 |  | -1
node_8104303_200840991 |  |  | PQ | AN | 2771.281 | 8104303 | no | no |  |  | no |  |  | 1370254.495 | 15315632.02 |  | -1
node_8104303_200843344 |  |  | PQ | AD | 2771.281 | 8104303 | no | no |  |  | no |  |  | 1373379.695 | 15314517.911 |  | -1
node_8104303_200843349 |  |  | PQ | AN | 2771.281 | 8104303 | no | no |  |  | no |  |  | 1373406.892 | 15314722.594 |  | -1
node_8104303_200843351 |  |  | PQ | AD | 2771.281 | 8104303 | no | no |  |  | no |  |  | 1373399.572 | 15314996.916 |  | -1
node_8104303_200843352 |  |  | PQ | AN | 2771.281 | 8104303 | no | no |  |  | no |  |  | 1373390.989 | 15315225.296 |  | -1
node_8104303_200843353 |  |  | PQ | AD | 2771.281 | 8104303 | no | no |  |  | no |  |  | 1373377.84 | 15315400.516 |  | -1
node_8104303_200843354 |  |  | PQ | AD | 2771.281 | 8104303 | no | no |  |  | no |  |  | 1373340.814 | 15315533.598 |  | -1
node_8104303_200843356 |  |  | PQ | AD | 2771.281 | 8104303 | no | no |  |  | no |  |  | 1373321.478 | 15315691.188 |  | -1
node_8104303_200843357 |  |  | PQ | AN | 2771.281 | 8104303 | no | no |  |  | no |  |  | 1373318.726 | 15315933.213 |  | -1
node_8104303_200843360 |  |  | PQ | AD | 2771.281 | 8104303 | no | no |  |  | no |  |  | 1373345.831 | 15316111.182 |  | -1
node_8104303_200843361 |  |  | PQ | AD | 2771.281 | 8104303 | no | no |  |  | no |  |  | 1373364.083 | 15316215.104 |  | -1
node_8104303_200843362 |  |  | PQ | AD | 2771.281 | 8104303 | no | no |  |  | no |  |  | 1373476.272 | 15316301.341 |  | -1
node_8104303_200843363 |  |  | PQ | AD | 2771.281 | 8104303 | no | no |  |  | no |  |  | 1373328.309 | 15316311.216 |  | -1
node_8104303_200843364 |  |  | PQ | AN | 2771.281 | 8104303 | no | no |  |  | no |  |  | 1373320.831 | 15316424.06 |  | -1
node_8104303_200843365 |  |  | PQ | AN | 2771.281 | 8104303 | no | no |  |  | no |  |  | 1373314.495 | 15316579.183 |  | -1
node_8104303_200843366 |  |  | PQ | AD | 2771.281 | 8104303 | no | no |  |  | no |  |  | 1373547.701 | 15316603.472 |  | -1
node_8104303_200843367 |  |  | PQ | AN | 2771.281 | 8104303 | no | no |  |  | no |  |  | 1373749.829 | 15316624.829 |  | -1
node_8104303_200843368 |  |  | PQ | AN | 2771.281 | 8104303 | no | no |  |  | no |  |  | 1373787.618 | 15316839.144 |  | -1
node_8104303_200843369 |  |  | PQ | AN | 2771.281 | 8104303 | no | no |  |  | no |  |  | 1373314.728 | 15316795.795 |  | -1
node_8104303_200843371 |  |  | PQ | AN | 2771.281 | 8104303 | no | no |  |  | no |  |  | 1373252.184 | 15317007.492 |  | -1
node_8104303_200843373 |  |  | PQ | AN | 2771.281 | 8104303 | no | no |  |  | no |  |  | 1373251.112 | 15317310.12 |  | -1
node_8104303_200843414 |  |  | PQ | AD | 2771.281 | 8104303 | no | no |  |  | no |  |  | 1372256.035 | 15314494.274 |  | -1
node_8104303_200843415 |  |  | PQ | AD | 2771.281 | 8104303 | no | no |  |  | no |  |  | 1371855.085 | 15314468.764 |  | -1
node_8104303_200843417 |  |  | PQ | AN | 2771.281 | 8104303 | no | no |  |  | no |  |  | 1371697.32 | 15314454.526 |  | -1
node_8104303_200843418 |  |  | PQ | AD | 2771.281 | 8104303 | no | no |  |  | no |  |  | 1371543.189 | 15314450.321 |  | -1
node_8104303_200843419 |  |  | PQ | AD | 2771.281 | 8104303 | no | no |  |  | no |  |  | 1371363.198 | 15314438.764 |  | -1
node_8104303_200843420 |  |  | PQ | AD | 2771.281 | 8104303 | no | no |  |  | no |  |  | 1371194.268 | 15314428.741 |  | -1
node_8104303_200843421 |  |  | PQ | AD | 2771.281 | 8104303 | no | no |  |  | no |  |  | 1371010.802 | 15314422.958 |  | -1
node_8104303_200843422 |  |  | PQ | AD | 2771.281 | 8104303 | no | no |  |  | no |  |  | 1370831.565 | 15314407.619 |  | -1
node_8104303_200843423 |  |  | PQ | AD | 2771.281 | 8104303 | no | no |  |  | no |  |  | 1370658.422 | 15314393.807 |  | -1
node_8104303_200843424 |  |  | PQ | AD | 2771.281 | 8104303 | no | no |  |  | no |  |  | 1370652.056 | 15314545.822 |  | -1
node_8104303_200843425 |  |  | PQ | AD | 2771.281 | 8104303 | no | no |  |  | no |  |  | 1370628.719 | 15314853.244 |  | -1
node_8104303_200843426 |  |  | PQ | AN | 2771.281 | 8104303 | no | no |  |  | no |  |  | 1370612.631 | 15315176.649 |  | -1
node_8104303_200843428 |  |  | PQ | AN | 2771.281 | 8104303 | no | no |  |  | no |  |  | 1370471.995 | 15314377.404 |  | -1
node_8104303_200843429 |  |  | PQ | AN | 2771.281 | 8104303 | no | no |  |  | no |  |  | 1370236.036 | 15314364.922 |  | -1
node_8104303_200843431 |  |  | PQ | AN | 2771.281 | 8104303 | no | no |  |  | no |  |  | 1369933.075 | 15314356.879 |  | -1
node_8104303_200843432 |  |  | PQ | AN | 2771.281 | 8104303 | no | no |  |  | no |  |  | 1369643.886 | 15314333.277 |  | -1
node_8104303_200843433 |  |  | PQ | AN | 2771.281 | 8104303 | no | no |  |  | no |  |  | 1369358.226 | 15314327.597 |  | -1
node_8104303_200843434 |  |  | PQ | AN | 2771.281 | 8104303 | no | no |  |  | no |  |  | 1369187.356 | 15314318.351 |  | -1
node_8104303_200843438 |  |  | PQ | AN | 2771.281 | 8104303 | no | no |  |  | no |  |  | 1372990.232 | 15317500.294 |  | -1
node_8104303_200843439 |  |  | PQ | AD | 2771.281 | 8104303 | no | no |  |  | no |  |  | 1372807.122 | 15317629.514 |  | -1
node_8104303_200843440 |  |  | PQ | AD | 2771.281 | 8104303 | no | no |  |  | no |  |  | 1370471.95 | 15319018.128 |  | -1
node_8104303_200843441 |  |  | PQ | AD | 2771.281 | 8104303 | no | no |  |  | no |  |  | 1369999.197 | 15319308.642 |  | -1
node_8104303_200843442 |  |  | PQ | AD | 2771.281 | 8104303 | no | no |  |  | no |  |  | 1369542.162 | 15319589.82 |  | -1
node_8104303_200843443 |  |  | PQ | AN | 2771.281 | 8104303 | no | no |  |  | no |  |  | 1369199.845 | 15319803.04 |  | -1
node_8104303_200843444 |  |  | PQ | AD | 2771.281 | 8104303 | no | no |  |  | no |  |  | 1368802.247 | 15320040.604 |  | -1
node_8104303_200843445 |  |  | PQ | AD | 2771.281 | 8104303 | no | no |  |  | no |  |  | 1368682.726 | 15320312.049 |  | -1
node_8104303_200843446 |  |  | PQ | AN | 2771.281 | 8104303 | no | no |  |  | no |  |  | 1368664.446 | 15320404.54 |  | -1
node_8104303_200843447 |  |  | PQ | AD | 2771.281 | 8104303 | no | no |  |  | no |  |  | 1368553.81 | 15320679.681 |  | -1
node_8104303_200843448 |  |  | PQ | AN | 2771.281 | 8104303 | no | no |  |  | no |  |  | 1368518.293 | 15320966.278 |  | -1
node_8104303_200843449 |  |  | PQ | AN | 2771.281 | 8104303 | no | no |  |  | no |  |  | 1368362.131 | 15321301.785 |  | -1
node_8104303_200843450 |  |  | PQ | AD | 2771.281 | 8104303 | no | no |  |  | no |  |  | 1368263.181 | 15321523.761 |  | -1
node_8104303_200843452 |  |  | PQ | AN | 2771.281 | 8104303 | no | no |  |  | no |  |  | 1368228.267 | 15321755.454 |  | -1
node_8104303_200843453 |  |  | PQ | AN | 2771.281 | 8104303 | no | no |  |  | no |  |  | 1368186.204 | 15321978.052 |  | -1
node_8104303_200843455 |  |  | PQ | AD | 2771.281 | 8104303 | no | no |  |  | no |  |  | 1368096.864 | 15322399.365 |  | -1
node_8104303_200843456 |  |  | PQ | AD | 2771.281 | 8104303 | no | no |  |  | no |  |  | 1368202.532 | 15322551.568 |  | -1
node_8104303_200843458 |  |  | PQ | AN | 2771.281 | 8104303 | no | no |  |  | no |  |  | 1372631.145 | 15317754.648 |  | -1
node_8104303_200843472 |  |  | PQ | AD | 2771.281 | 8104303 | no | no |  |  | no |  |  | 1372319.894 | 15317982.216 |  | -1
node_8104303_200843474 |  |  | PQ | AN | 2771.281 | 8104303 | no | no |  |  | no |  |  | 1372001.458 | 15318211.525 |  | -1
node_8104303_200843475 |  |  | PQ | AN | 2771.281 | 8104303 | no | no |  |  | no |  |  | 1371736.267 | 15318352.034 |  | -1
node_8104303_200843477 |  |  | PQ | AN | 2771.281 | 8104303 | no | no |  |  | no |  |  | 1371560.57 | 15318452.914 |  | -1
node_8104303_200843478 |  |  | PQ | AN | 2771.281 | 8104303 | no | no |  |  | no |  |  | 1371410.498 | 15318536.64 |  | -1
node_8104303_200843479 |  |  | PQ | AN | 2771.281 | 8104303 | no | no |  |  | no |  |  | 1371136.39 | 15318697.594 |  | -1
node_8104303_200843480 |  |  | PQ | AN | 2771.281 | 8104303 | no | no |  |  | no |  |  | 1370939.177 | 15318782.391 |  | -1
node_8104303_200843483 |  |  | PQ | AD | 2771.281 | 8104303 | no | no |  |  | no |  |  | 1370835.478 | 15318838.873 |  | -1
node_8104303_200843484 |  |  | PQ | AD | 2771.281 | 8104303 | no | no |  |  | no |  |  | 1370714.475 | 15318897.304 |  | -1
node_8104303_200847036 |  |  | PQ | ABCN | 7199.558 | 8104303 | no | no |  |  | no |  |  | 1380548.861 | 15309399.094 |  | -1
node_8104303_200847037 |  |  | PQ | ABCN | 7199.558 | 8104303 | no | no |  |  | no |  |  | 1380468.702 | 15309627.326 |  | -1
node_8104303_200847038 |  |  | PQ | AN | 7199.558 | 8104303 | no | no |  |  | no |  |  | 1380494.659 | 15309651.864 |  | -1
node_8104303_200847039 |  |  | PQ | AN | 7199.558 | 8104303 | no | no |  |  | no |  |  | 1380616.949 | 15309610.912 |  | -1
node_8104303_200847040 |  |  | PQ | ABCN | 7199.558 | 8104303 | no | no |  |  | no |  |  | 1380665.734 | 15309524.96 |  | -1
node_8104303_200847041 |  |  | PQ | ABCN | 7199.558 | 8104303 | no | no |  |  | no |  |  | 1380838.548 | 15309432.439 |  | -1
node_8104303_200848774 |  |  | PQ | ABCN | 7199.558 | 8104303 | no | no |  |  | no |  |  | 1379020.704 | 15309982.687 |  | -1
node_8104303_200848776 |  |  | PQ | ABCN | 7199.558 | 8104303 | no | no |  |  | no |  |  | 1379006.338 | 15310221.815 |  | -1
node_8104303_200848777 |  |  | PQ | ABCN | 7199.558 | 8104303 | no | no |  |  | no |  |  | 1378988.226 | 15310443.29 |  | -1
node_8104303_200848778 |  |  | PQ | ABCN | 7199.558 | 8104303 | no | no |  |  | no |  |  | 1378980.904 | 15310676.909 |  | -1
node_8104303_200848779 |  |  | PQ | ABCN | 7199.558 | 8104303 | no | no |  |  | no |  |  | 1378960.039 | 15310956.311 |  | -1
node_8104303_200848780 |  |  | PQ | ABCN | 7199.558 | 8104303 | no | no |  |  | no |  |  | 1378946.387 | 15311182.442 |  | -1
node_8104303_200848781 |  |  | PQ | ABCN | 7199.558 | 8104303 | no | no |  |  | no |  |  | 1378916.884 | 15311396.997 |  | -1
node_8104303_200848782 |  |  | PQ | ABCN | 7199.558 | 8104303 | no | no |  |  | no |  |  | 1378914.773 | 15311663.476 |  | -1
node_8104303_200848783 |  |  | PQ | ABCN | 7199.558 | 8104303 | no | no |  |  | no |  |  | 1378906.934 | 15311885.774 |  | -1
node_8104303_200848787 |  |  | PQ | ABCN | 7199.558 | 8104303 | no | no |  |  | no |  |  | 1378882.032 | 15312199.084 |  | -1
node_8104303_200848788 |  |  | PQ | AN | 7199.558 | 8104303 | no | no |  |  | no |  |  | 1378972.093 | 15312278.59 |  | -1
node_8104303_200848789 |  |  | PQ | ABCN | 7199.558 | 8104303 | no | no |  |  | no |  |  | 1378862.355 | 15312514.443 |  | -1
node_8104303_200849531 |  |  | PQ | ABCN | 7199.558 | 8104303 | no | no |  |  | no |  |  | 1380320.663 | 15309610.986 |  | -1
node_8104303_200849835 |  |  | PQ | AD | 2771.281 | 8104303 | no | no |  |  | no |  |  | 1370679.534 | 15314029.37 |  | -1
node_8104303_200849836 |  |  | PQ | AD | 2771.281 | 8104303 | no | no |  |  | no |  |  | 1370678.57 | 15313827.559 |  | -1
node_8104303_200849837 |  |  | PQ | AN | 2771.281 | 8104303 | no | no |  |  | no |  |  | 1370727.13 | 15313651.372 |  | -1
node_8104303_200849838 |  |  | PQ | AN | 2771.281 | 8104303 | no | no |  |  | no |  |  | 1370744.294 | 15313300.079 |  | -1
node_8104303_200849839 |  |  | PQ | AD | 2771.281 | 8104303 | no | no |  |  | no |  |  | 1370759.553 | 15313018.05 |  | -1
node_8104303_200849840 |  |  | PQ | AD | 2771.281 | 8104303 | no | no |  |  | no |  |  | 1370701.957 | 15313043.619 |  | -1
node_8104303_200849841 |  |  | PQ | AN | 2771.281 | 8104303 | no | no |  |  | no |  |  | 1370559.251 | 15313112.034 |  | -1
node_8104303_200849842 |  |  | PQ | AN | 2771.281 | 8104303 | no | no |  |  | no |  |  | 1370780.081 | 15312728.875 |  | -1
node_8104303_200849843 |  |  | PQ | AN | 2771.281 | 8104303 | no | no |  |  | no |  |  | 1370782.901 | 15312581.934 |  | -1
node_8104303_200850941 |  |  | PQ | ABCN | 7199.558 | 8104303 | no | no |  |  | no |  |  | 1374097.781 | 15306060.276 |  | -1
node_8104303_200850942 |  |  | PQ | ABCN | 7199.558 | 8104303 | no | no |  |  | no |  |  | 1374276.16 | 15306077.525 |  | -1
node_8104303_200850943 |  |  | PQ | ABCN | 7199.558 | 8104303 | no | no |  |  | no |  |  | 1374499.389 | 15306100.436 |  | -1
node_8104303_200850944 |  |  | PQ | ABCN | 7199.558 | 8104303 | no | no |  |  | no |  |  | 1374934.924 | 15306006.896 |  | -1
node_8104303_200850945 |  |  | PQ | ABCN | 7199.558 | 8104303 | no | no |  |  | no |  |  | 1375147.02 | 15305979.983 |  | -1
node_8104303_200850946 |  |  | PQ | ABCN | 7199.558 | 8104303 | no | no |  |  | no |  |  | 1374744.902 | 15306134.169 |  | -1
node_8104303_200852687 |  |  | PQ | AN | 7199.558 | 8104303 | no | no |  |  | no |  |  | 1374451.61 | 15308705.366 |  | -1
node_8104303_200852688 |  |  | PQ | AN | 7199.558 | 8104303 | no | no |  |  | no |  |  | 1374364.957 | 15308898.796 |  | -1
node_8104303_200852691 |  |  | PQ | AN | 7199.558 | 8104303 | no | no |  |  | no |  |  | 1374331.283 | 15309127.116 |  | -1
node_8104303_200852692 |  |  | PQ | AN | 7199.558 | 8104303 | no | no |  |  | no |  |  | 1374272.089 | 15309380.232 |  | -1
node_8104303_200852694 |  |  | PQ | AN | 7199.558 | 8104303 | no | no |  |  | no |  |  | 1374186.393 | 15309632.544 |  | -1
node_8104303_200852698 |  |  | PQ | AN | 7199.558 | 8104303 | no | no |  |  | no |  |  | 1374142.106 | 15309864.728 |  | -1
node_8104303_200852699 |  |  | PQ | AN | 7199.558 | 8104303 | no | no |  |  | no |  |  | 1374158.664 | 15310054.337 |  | -1
node_8104303_200852701 |  |  | PQ | AN | 7199.558 | 8104303 | no | no |  |  | no |  |  | 1374121.001 | 15310230.27 |  | -1
node_8104303_200852702 |  |  | PQ | AN | 7199.558 | 8104303 | no | no |  |  | no |  |  | 1374085.506 | 15310410.099 |  | -1
node_8104303_200852703 |  |  | PQ | AN | 7199.558 | 8104303 | no | no |  |  | no |  |  | 1373953.67 | 15310378.423 |  | -1
node_8104303_200852704 |  |  | PQ | AN | 7199.558 | 8104303 | no | no |  |  | no |  |  | 1373888.15 | 15310603.809 |  | -1
node_8104303_200852705 |  |  | PQ | AN | 7199.558 | 8104303 | no | no |  |  | no |  |  | 1374040.305 | 15310604.189 |  | -1
node_8104303_200852706 |  |  | PQ | AN | 7199.558 | 8104303 | no | no |  |  | no |  |  | 1373982.639 | 15310787.148 |  | -1
node_8104303_200852707 |  |  | PQ | AN | 7199.558 | 8104303 | no | no |  |  | no |  |  | 1373930.403 | 15310929.66 |  | -1
node_8104303_200852708 |  |  | PQ | AN | 7199.558 | 8104303 | no | no |  |  | no |  |  | 1373865.544 | 15311124.452 |  | -1
node_8104303_200852710 |  |  | PQ | AN | 7199.558 | 8104303 | no | no |  |  | no |  |  | 1373637.307 | 15311404.744 |  | -1
node_8104303_200852711 |  |  | PQ | AN | 7199.558 | 8104303 | no | no |  |  | no |  |  | 1373611.173 | 15311548.692 |  | -1
node_8104303_200852712 |  |  | PQ | AN | 7199.558 | 8104303 | no | no |  |  | no |  |  | 1373582.741 | 15311664.928 |  | -1
node_8104303_200852713 |  |  | PQ | AN | 7199.558 | 8104303 | no | no |  |  | no |  |  | 1373564.98 | 15311926.378 |  | -1
node_8104303_200852714 |  |  | PQ | AN | 7199.558 | 8104303 | no | no |  |  | no |  |  | 1373672.619 | 15311852.605 |  | -1
node_8104303_200852715 |  |  | PQ | AN | 7199.558 | 8104303 | no | no |  |  | no |  |  | 1373732.932 | 15311612.817 |  | -1
node_8104303_200852717 |  |  | PQ | AN | 7199.558 | 8104303 | no | no |  |  | no |  |  | 1373630.647 | 15312104.013 |  | -1
node_8104303_200852719 |  |  | PQ | AN | 7199.558 | 8104303 | no | no |  |  | no |  |  | 1373548.259 | 15312197.247 |  | -1
node_8104303_200852721 |  |  | PQ | AN | 7199.558 | 8104303 | no | no |  |  | no |  |  | 1373530.935 | 15312345.96 |  | -1
node_8104303_200852722 |  |  | PQ | AN | 7199.558 | 8104303 | no | no |  |  | no |  |  | 1373511.164 | 15312599.211 |  | -1
node_8104303_200852723 |  |  | PQ | AN | 7199.558 | 8104303 | no | no |  |  | no |  |  | 1373496.271 | 15312807.049 |  | -1
node_8104303_200852724 |  |  | PQ | AN | 7199.558 | 8104303 | no | no |  |  | no |  |  | 1373481.437 | 15313070.847 |  | -1
node_8104303_200852725 |  |  | PQ | AN | 7199.558 | 8104303 | no | no |  |  | no |  |  | 1373463.908 | 15313305.126 |  | -1
node_8104303_200852726 |  |  | PQ | AN | 7199.558 | 8104303 | no | no |  |  | no |  |  | 1373450.181 | 15313475.009 |  | -1
node_8104303_200852728 |  |  | PQ | AN | 7199.558 | 8104303 | no | no |  |  | no |  |  | 1373439.736 | 15313657.472 |  | -1
node_8104303_200852729 |  |  | PQ | AN | 2771.281 | 8104303 | no | no |  |  | no |  |  | 1373410.459 | 15313951.865 |  | -1
node_8104303_200852730 |  |  | PQ | AD | 2771.281 | 8104303 | no | no |  |  | no |  |  | 1373392.603 | 15314213.318 |  | -1
node_8104303_200852731 |  |  | PQ | AN | 2771.281 | 8104303 | no | no |  |  | no |  |  | 1373383.711 | 15314372.76 |  | -1
node_8104303_200852744 |  |  | PQ | AN | 2771.281 | 8104303 | no | no |  |  | no |  |  | 1373252.65 | 15314465.743 |  | -1
node_8104303_200852745 |  |  | PQ | AN | 2771.281 | 8104303 | no | no |  |  | no |  |  | 1372944.97 | 15314456.628 |  | -1
node_8104303_200852746 |  |  | PQ | AN | 2771.281 | 8104303 | no | no |  |  | no |  |  | 1372617.493 | 15314429.226 |  | -1
node_8104303_200852747 |  |  | PQ | AD | 2771.281 | 8104303 | no | no |  |  | no |  |  | 1371567.889 | 15314368.175 |  | -1
node_8104303_200852748 |  |  | PQ | AN | 2771.281 | 8104303 | no | no |  |  | no |  |  | 1371595.215 | 15314162.634 |  | -1
node_8104303_200852749 |  |  | PQ | AD | 2771.281 | 8104303 | no | no |  |  | no |  |  | 1371622.801 | 15313992.712 |  | -1
node_8104303_200852750 |  |  | PQ | AN | 2771.281 | 8104303 | no | no |  |  | no |  |  | 1371627.977 | 15313811.664 |  | -1
node_8104303_200856475 |  |  | PQ | AN | 7199.558 | 8104303 | no | no |  |  | no |  |  | 1376961.447 | 15305743.353 |  | -1
node_8104303_200856476 |  |  | PQ | AN | 7199.558 | 8104303 | no | no |  |  | no |  |  | 1377175.964 | 15306159.603 |  | -1
node_8104303_200856483 |  |  | PQ | AN | 7199.558 | 8104303 | no | no |  |  | no |  |  | 1376971.612 | 15306698.306 |  | -1
node_8104303_200856501 |  |  | PQ | AN | 7199.558 | 8104303 | no | no |  |  | no |  |  | 1379580.896 | 15309040.043 |  | -1
node_8104303_200856504 |  |  | PQ | AN | 7199.558 | 8104303 | no | no |  |  | no |  |  | 1379687.917 | 15309356.638 |  | -1
node_8104303_200856508 |  |  | PQ | AN | 7199.558 | 8104303 | no | no |  |  | no |  |  | 1379697.959 | 15309515.867 |  | -1
node_8104303_200856511 |  |  | PQ | AN | 7199.558 | 8104303 | no | no |  |  | no |  |  | 1379472.439 | 15309637.949 |  | -1
node_8104303_200856514 |  |  | PQ | AN | 7199.558 | 8104303 | no | no |  |  | no |  |  | 1379362.992 | 15309442.266 |  | -1
node_8104303_200856537 |  |  | PQ | ABCN | 7199.558 | 8104303 | no | no |  |  | no |  |  | 1377224.581 | 15308055.205 |  | -1
node_8104303_200856538 |  |  | PQ | AN | 7199.558 | 8104303 | no | no |  |  | no |  |  | 1377186.511 | 15307650.289 |  | -1
node_8104303_200856540 |  |  | PQ | AN | 7199.558 | 8104303 | no | no |  |  | no |  |  | 1376591.243 | 15307498.417 |  | -1
node_8104303_200856542 |  |  | PQ | AN | 7199.558 | 8104303 | no | no |  |  | no |  |  | 1376694.88 | 15307198.953 |  | -1
node_8104303_200856545 |  |  | PQ | AN | 7199.558 | 8104303 | no | no |  |  | no |  |  | 1376853.303 | 15307956.669 |  | -1
node_8104303_200856546 |  |  | PQ | ABN | 7199.558 | 8104303 | no | no |  |  | no |  |  | 1377242.976 | 15307899.192 |  | -1
node_8104303_200856547 |  |  | PQ | ABN | 7199.558 | 8104303 | no | no |  |  | no |  |  | 1376979.248 | 15307790.225 |  | -1
node_8104303_200856548 |  |  | PQ | AN | 7199.558 | 8104303 | no | no |  |  | no |  |  | 1376832.268 | 15307745.851 |  | -1
node_8104303_200856550 |  |  | PQ | AN | 7199.558 | 8104303 | no | no |  |  | no |  |  | 1376827.408 | 15307627.316 |  | -1
node_8104303_200856551 |  |  | PQ | AN | 7199.558 | 8104303 | no | no |  |  | no |  |  | 1376933.874 | 15307461.197 |  | -1
node_8104303_200856554 |  |  | PQ | ABCN | 7199.558 | 8104303 | no | no |  |  | no |  |  | 1379024.347 | 15309621.39 |  | -1
node_8104303_200856565 |  |  | PQ | AN | 7199.558 | 8104303 | no | no |  |  | no |  |  | 1378467.185 | 15309538.083 |  | -1
node_8104303_200856567 |  |  | PQ | AN | 7199.558 | 8104303 | no | no |  |  | no |  |  | 1378317.55 | 15309532.765 |  | -1
node_8104303_200856572 |  |  | PQ | AN | 7199.558 | 8104303 | no | no |  |  | no |  |  | 1378016.178 | 15309521.031 |  | -1
node_8104303_200856575 |  |  | PQ | AN | 7199.558 | 8104303 | no | no |  |  | no |  |  | 1377750.291 | 15309510.671 |  | -1
node_8104303_200856579 |  |  | PQ | AN | 7199.558 | 8104303 | no | no |  |  | no |  |  | 1377678.522 | 15309460.492 |  | -1
node_8104303_200856581 |  |  | PQ | AN | 7199.558 | 8104303 | no | no |  |  | no |  |  | 1377758.589 | 15309740.023 |  | -1
node_8104303_200856588 |  |  | PQ | AN | 7199.558 | 8104303 | no | no |  |  | no |  |  | 1378764.634 | 15309676.794 |  | -1
node_8104303_200856594 |  |  | PQ | AN | 7199.558 | 8104303 | no | no |  |  | no |  |  | 1378494.756 | 15309836.7 |  | -1
node_8104303_200856648 |  |  | PQ | AN | 7199.558 | 8104303 | no | no |  |  | no |  |  | 1378534.346 | 15309255.199 |  | -1
node_8104303_200856654 |  |  | PQ | AN | 7199.558 | 8104303 | no | no |  |  | no |  |  | 1378297.088 | 15308878.806 |  | -1
node_8104303_200856663 |  |  | PQ | AN | 7199.558 | 8104303 | no | no |  |  | no |  |  | 1378011.879 | 15308446.247 |  | -1
node_8104303_200856680 |  |  | PQ | AN | 7199.558 | 8104303 | no | no |  |  | no |  |  | 1379393.887 | 15308390.348 |  | -1
node_8104303_200856686 |  |  | PQ | AN | 7199.558 | 8104303 | no | no |  |  | no |  |  | 1379521.896 | 15308777.665 |  | -1
node_8104303_200856696 |  |  | PQ | AN | 7199.558 | 8104303 | no | no |  |  | no |  |  | 1377784.927 | 15308738.865 |  | -1
node_8104303_200858830 |  |  | PQ | ABCN | 7199.558 | 8104303 | no | no |  |  | no |  |  | 1378025.747 | 15308028.646 |  | -1
node_8104303_200858831 |  |  | PQ | ABCN | 7199.558 | 8104303 | no | no |  |  | no |  |  | 1378031.447 | 15308044.704 |  | -1
node_8104303_200858842 |  |  | PQ | ABCN | 7199.558 | 8104303 | no | no |  |  | no |  |  | 1376813.375 | 15305244.069 |  | -1
node_8104303_200858844 |  |  | PQ | ABCN | 7199.558 | 8104303 | no | no |  |  | no |  |  | 1376868.39 | 15305351.942 |  | -1
node_8104303_200858845 |  |  | PQ | ABCN | 7199.558 | 8104303 | no | no |  |  | no |  |  | 1376940.173 | 15305468.435 |  | -1
node_8104303_200858846 |  |  | PQ | ABCN | 7199.558 | 8104303 | no | no |  |  | no |  |  | 1377076.999 | 15305616.449 |  | -1
node_8104303_200858848 |  |  | PQ | ABCN | 7199.558 | 8104303 | no | no |  |  | no |  |  | 1377192.251 | 15305832.523 |  | -1
node_8104303_200858850 |  |  | PQ | ABCN | 7199.558 | 8104303 | no | no |  |  | no |  |  | 1377303.391 | 15306057.835 |  | -1
node_8104303_200858852 |  |  | PQ | ABCN | 7199.558 | 8104303 | no | no |  |  | no |  |  | 1377381.695 | 15306206.106 |  | -1
node_8104303_200858853 |  |  | PQ | ABCN | 7199.558 | 8104303 | no | no |  |  | no |  |  | 1377454.501 | 15306327.61 |  | -1
node_8104303_200858857 |  |  | PQ | ABCN | 7199.558 | 8104303 | no | no |  |  | no |  |  | 1377502.827 | 15306464.826 |  | -1
node_8104303_200858858 |  |  | PQ | ABCN | 7199.558 | 8104303 | no | no |  |  | no |  |  | 1377561.681 | 15306630.865 |  | -1
node_8104303_200858859 |  |  | PQ | ABCN | 7199.558 | 8104303 | no | no |  |  | no |  |  | 1377528.136 | 15306804.235 |  | -1
node_8104303_200858860 |  |  | PQ | ABCN | 7199.558 | 8104303 | no | no |  |  | no |  |  | 1377571.342 | 15306937.454 |  | -1
node_8104303_200858861 |  |  | PQ | ABCN | 7199.558 | 8104303 | no | no |  |  | no |  |  | 1377625.764 | 15307065.378 |  | -1
node_8104303_200858862 |  |  | PQ | ABCN | 7199.558 | 8104303 | no | no |  |  | no |  |  | 1377681.287 | 15307188.789 |  | -1
node_8104303_200858869 |  |  | PQ | ABCN | 7199.558 | 8104303 | no | no |  |  | no |  |  | 1377759.232 | 15307388.095 |  | -1
node_8104303_200858870 |  |  | PQ | ABCN | 7199.558 | 8104303 | no | no |  |  | no |  |  | 1377804.089 | 15307485.151 |  | -1
node_8104303_200858871 |  |  | PQ | ABCN | 7199.558 | 8104303 | no | no |  |  | no |  |  | 1377854.215 | 15307610.725 |  | -1
node_8104303_200858872 |  |  | PQ | ABCN | 7199.558 | 8104303 | no | no |  |  | no |  |  | 1377909.303 | 15307739.808 |  | -1
node_8104303_200858873 |  |  | PQ | ABCN | 7199.558 | 8104303 | no | no |  |  | no |  |  | 1377977.715 | 15307914.519 |  | -1
node_8104303_200858875 |  |  | PQ | ABCN | 7199.558 | 8104303 | no | no |  |  | no |  |  | 1378176.035 | 15308244.845 |  | -1
node_8104303_200858878 |  |  | PQ | ABCN | 7199.558 | 8104303 | no | no |  |  | no |  |  | 1378299.805 | 15308420.714 |  | -1
node_8104303_200858880 |  |  | PQ | ABCN | 7199.558 | 8104303 | no | no |  |  | no |  |  | 1378388.37 | 15308531.147 |  | -1
node_8104303_200858881 |  |  | PQ | ABCN | 7199.558 | 8104303 | no | no |  |  | no |  |  | 1378458.042 | 15308614.696 |  | -1
node_8104303_200858884 |  |  | PQ | ABCN | 7199.558 | 8104303 | no | no |  |  | no |  |  | 1378553.767 | 15308730.853 |  | -1
node_8104303_200858885 |  |  | PQ | ABCN | 7199.558 | 8104303 | no | no |  |  | no |  |  | 1378655.257 | 15308851.824 |  | -1
node_8104303_200858888 |  |  | PQ | ABCN | 7199.558 | 8104303 | no | no |  |  | no |  |  | 1378747.525 | 15308966.027 |  | -1
node_8104303_200858889 |  |  | PQ | ABCN | 7199.558 | 8104303 | no | no |  |  | no |  |  | 1378839.266 | 15309075.248 |  | -1
node_8104303_200858890 |  |  | PQ | ABCN | 7199.558 | 8104303 | no | no |  |  | no |  |  | 1378943.96 | 15309070.32 |  | -1
node_8104303_200858892 |  |  | PQ | ABCN | 7199.558 | 8104303 | no | no |  |  | no |  |  | 1379013.168 | 15309182.193 |  | -1
node_8104303_200858895 |  |  | PQ | ABCN | 7199.558 | 8104303 | no | no |  |  | no |  |  | 1379109.999 | 15309367.639 |  | -1
node_8104303_200858898 |  |  | PQ | ABCN | 7199.558 | 8104303 | no | no |  |  | no |  |  | 1379101.399 | 15309607.274 |  | -1
node_8104303_200858899 |  |  | PQ | ABCN | 7199.558 | 8104303 | no | no |  |  | no |  |  | 1379048.489 | 15309772.018 |  | -1
node_8104303_200858901 |  |  | PQ | ABCN | 7199.558 | 8104303 | no | no |  |  | no |  |  | 1379039.522 | 15309835.457 |  | -1
node_8104303_200859124 |  |  | PQ | ABCN | 7199.558 | 8104303 | no | no |  |  | no |  |  | 1376723.34 | 15305216.128 |  | -1
node_8104303_200859125 |  |  | PQ | ABCN | 7199.558 | 8104303 | no | no |  |  | no |  |  | 1376618.715 | 15305209.805 |  | -1
node_8104303_200859126 |  |  | PQ | ABCN | 7199.558 | 8104303 | no | no |  |  | no |  |  | 1376517.743 | 15305207.065 |  | -1
node_8104303_200859127 |  |  | PQ | ABCN | 7199.558 | 8104303 | no | no |  |  | no |  |  | 1376418.909 | 15305194.684 |  | -1
node_8104303_200859128 |  |  | PQ | ABCN | 7199.558 | 8104303 | no | no |  |  | no |  |  | 1376277.997 | 15305194.059 |  | -1
node_8104303_200859130 |  |  | PQ | ABCN | 7199.558 | 8104303 | no | no |  |  | no |  |  | 1375841.46 | 15305165.443 |  | -1
node_8104303_200859344 |  |  | PQ | AN | 7199.558 | 8104303 | no | no |  |  | no |  |  | 1377425.006 | 15306610.126 |  | -1
node_8104303_200859345 |  |  | PQ | AN | 7199.558 | 8104303 | no | no |  |  | no |  |  | 1377259.796 | 15306663.713 |  | -1
node_8104303_200859346 |  |  | PQ | AN | 7199.558 | 8104303 | no | no |  |  | no |  |  | 1377111.093 | 15306707.033 |  | -1
node_8104303_200859347 |  |  | PQ | ABCN | 7199.558 | 8104303 | no | no |  |  | no |  |  | 1379137.815 | 15309978.854 |  | -1
node_8104303_200859349 |  |  | PQ | ABCN | 7199.558 | 8104303 | no | no |  |  | no |  |  | 1379295.874 | 15309981.712 |  | -1
node_8104303_200859350 |  |  | PQ | ABCN | 7199.558 | 8104303 | no | no |  |  | no |  |  | 1379466.772 | 15309982.309 |  | -1
node_8104303_200859351 |  |  | PQ | ABCN | 7199.558 | 8104303 | no | no |  |  | no |  |  | 1379700.502 | 15309979.571 |  | -1
node_8104303_200859353 |  |  | PQ | ABCN | 7199.558 | 8104303 | no | no |  |  | no |  |  | 1379807.55 | 15309916.082 |  | -1
node_8104303_200859354 |  |  | PQ | ABCN | 7199.558 | 8104303 | no | no |  |  | no |  |  | 1379933.85 | 15309827.459 |  | -1
node_8104303_200859355 |  |  | PQ | ABCN | 7199.558 | 8104303 | no | no |  |  | no |  |  | 1380053.405 | 15309737.246 |  | -1
node_8104303_200859357 |  |  | PQ | ABCN | 7199.558 | 8104303 | no | no |  |  | no |  |  | 1380149.632 | 15309663.798 |  | -1
node_8104303_200859358 |  |  | PQ | ABCN | 7199.558 | 8104303 | no | no |  |  | no |  |  | 1380259.704 | 15309584.08 |  | -1
node_8104303_200859359 |  |  | PQ | AN | 7199.558 | 8104303 | no | no |  |  | no |  |  | 1380275.952 | 15309403.924 |  | -1
node_8104303_200859482 |  |  | PQ | AN | 7199.558 | 8104303 | no | no |  |  | no |  |  | 1378841.318 | 15308924.615 |  | -1
node_8104303_200859484 |  |  | PQ | AN | 7199.558 | 8104303 | no | no |  |  | no |  |  | 1378971.244 | 15308817.229 |  | -1
node_8104303_200859502 |  |  | PQ | AN | 7199.558 | 8104303 | no | no |  |  | no |  |  | 1378743.066 | 15308644.706 |  | -1
node_8104303_200859503 |  |  | PQ | AN | 7199.558 | 8104303 | no | no |  |  | no |  |  | 1378837.161 | 15308499.616 |  | -1
node_8104303_200859504 |  |  | PQ | AN | 7199.558 | 8104303 | no | no |  |  | no |  |  | 1379023.15 | 15308488.817 |  | -1
node_8104303_200859506 |  |  | PQ | AN | 7199.558 | 8104303 | no | no |  |  | no |  |  | 1379083.709 | 15308506.075 |  | -1
node_8104303_200859507 |  |  | PQ | AN | 7199.558 | 8104303 | no | no |  |  | no |  |  | 1378910.358 | 15308367.534 |  | -1
node_8104303_200859579 |  |  | PQ | AN | 7199.558 | 8104303 | no | no |  |  | no |  |  | 1379134.414 | 15309041.147 |  | -1
node_8104303_200859580 |  |  | PQ | AN | 7199.558 | 8104303 | no | no |  |  | no |  |  | 1379260.635 | 15309035.706 |  | -1
node_8104303_200859581 |  |  | PQ | AN | 7199.558 | 8104303 | no | no |  |  | no |  |  | 1379440.07 | 15309042.93 |  | -1
node_8104303_200859582 |  |  | PQ | AN | 7199.558 | 8104303 | no | no |  |  | no |  |  | 1379287.154 | 15309249.956 |  | -1
node_8104303_200859584 |  |  | PQ | AN | 7199.558 | 8104303 | no | no |  |  | no |  |  | 1379267.012 | 15308903.241 |  | -1
node_8104303_200859585 |  |  | PQ | AN | 7199.558 | 8104303 | no | no |  |  | no |  |  | 1378527.453 | 15308394.367 |  | -1
node_8104303_200859586 |  |  | PQ | AN | 7199.558 | 8104303 | no | no |  |  | no |  |  | 1378623.532 | 15308324.901 |  | -1
node_8104303_200859589 |  |  | PQ | AN | 7199.558 | 8104303 | no | no |  |  | no |  |  | 1377748.284 | 15307463.18 |  | -1
node_8104303_200859590 |  |  | PQ | AN | 7199.558 | 8104303 | no | no |  |  | no |  |  | 1377559.512 | 15307535.689 |  | -1
node_8104303_200859591 |  |  | PQ | AN | 7199.558 | 8104303 | no | no |  |  | no |  |  | 1377486.893 | 15307496.556 |  | -1
node_8104303_200859592 |  |  | PQ | AN | 7199.558 | 8104303 | no | no |  |  | no |  |  | 1377419.585 | 15307373.384 |  | -1
node_8104303_200859593 |  |  | PQ | AN | 7199.558 | 8104303 | no | no |  |  | no |  |  | 1377347.495 | 15307245.029 |  | -1
node_8104303_200859594 |  |  | PQ | AN | 7199.558 | 8104303 | no | no |  |  | no |  |  | 1377287.888 | 15307126.6 |  | -1
node_8104303_200859595 |  |  | PQ | AN | 7199.558 | 8104303 | no | no |  |  | no |  |  | 1377233.378 | 15306999.694 |  | -1
node_8104303_200859596 |  |  | PQ | AN | 7199.558 | 8104303 | no | no |  |  | no |  |  | 1377164.994 | 15306866.647 |  | -1
node_8104303_200859600 |  |  | PQ | ABCN | 7199.558 | 8104303 | no | no |  |  | no |  |  | 1375322.187 | 15305973.816 |  | -1
node_8104303_200859601 |  |  | PQ | ABCN | 7199.558 | 8104303 | no | no |  |  | no |  |  | 1375524.324 | 15305965.298 |  | -1
node_8104303_200859602 |  |  | PQ | ABCN | 7199.558 | 8104303 | no | no |  |  | no |  |  | 1375707.996 | 15305955.967 |  | -1
node_8104303_200859603 |  |  | PQ | ABCN | 7199.558 | 8104303 | no | no |  |  | no |  |  | 1375849.521 | 15305899.623 |  | -1
node_8104303_200859604 |  |  | PQ | ABCN | 7199.558 | 8104303 | no | no |  |  | no |  |  | 1375841.211 | 15305702.028 |  | -1
node_8104303_200859605 |  |  | PQ | ABCN | 7199.558 | 8104303 | no | no |  |  | no |  |  | 1375826.343 | 15305531.227 |  | -1
node_8104303_200859607 |  |  | PQ | ABCN | 7199.558 | 8104303 | no | no |  |  | no |  |  | 1375806.291 | 15305296.711 |  | -1
node_8104303_200859608 |  |  | PQ | ABCN | 7199.558 | 8104303 | no | no |  |  | no |  |  | 1375799.863 | 15305183.565 |  | -1
node_8104303_200859753 |  |  | PQ | ABCN | 7199.558 | 8104303 | no | no |  |  | no |  |  | 1375525.035 | 15306030.653 |  | -1
node_8104303_200859754 |  |  | PQ | AN | 7199.558 | 8104303 | no | no |  |  | no |  |  | 1375543.824 | 15306279.655 |  | -1
node_8104303_200859755 |  |  | PQ | AN | 7199.558 | 8104303 | no | no |  |  | no |  |  | 1375554.374 | 15306440.258 |  | -1
node_8104303_200859758 |  |  | PQ | AN | 7199.558 | 8104303 | no | no |  |  | no |  |  | 1375562.112 | 15306909.456 |  | -1
node_8104303_200859760 |  |  | PQ | AN | 7199.558 | 8104303 | no | no |  |  | no |  |  | 1375544.445 | 15306960.582 |  | -1
node_8104303_200859765 |  |  | PQ | AN | 7199.558 | 8104303 | no | no |  |  | no |  |  | 1375482.331 | 15307102.696 |  | -1
node_8104303_200859768 |  |  | PQ | AN | 7199.558 | 8104303 | no | no |  |  | no |  |  | 1375268.526 | 15307367.177 |  | -1
node_8104303_200859770 |  |  | PQ | AN | 7199.558 | 8104303 | no | no |  |  | no |  |  | 1375216.94 | 15307529.675 |  | -1
node_8104303_200859772 |  |  | PQ | AN | 7199.558 | 8104303 | no | no |  |  | no |  |  | 1375119.779 | 15307632.082 |  | -1
node_8104303_200859775 |  |  | PQ | AN | 7199.558 | 8104303 | no | no |  |  | no |  |  | 1374888.332 | 15307768.465 |  | -1
node_8104303_200859776 |  |  | PQ | AN | 7199.558 | 8104303 | no | no |  |  | no |  |  | 1374781.795 | 15307950.427 |  | -1
node_8104303_200859777 |  |  | PQ | AN | 7199.558 | 8104303 | no | no |  |  | no |  |  | 1374645.734 | 15308256.077 |  | -1
node_8104303_200859778 |  |  | PQ | AN | 7199.558 | 8104303 | no | no |  |  | no |  |  | 1374542.912 | 15308482.223 |  | -1
node_8104303_200859781 |  |  | PQ | AN | 7199.558 | 8104303 | no | no |  |  | no |  |  | 1375555.033 | 15306510.827 |  | -1
node_8104303_200859827 |  |  | PQ | ABCN | 7199.558 | 8104303 | no | no |  |  | no |  |  | 1378356.982 | 15308050.436 |  | -1
node_8104303_200859828 |  |  | PQ | ABCN | 7199.558 | 8104303 | no | no |  |  | no |  |  | 1378362.415 | 15307872.067 |  | -1
node_8104303_200859829 |  |  | PQ | ABCN | 7199.558 | 8104303 | no | no |  |  | no |  |  | 1378524.821 | 15307879.652 |  | -1
node_8104303_200859830 |  |  | PQ | ABCN | 7199.558 | 8104303 | no | no |  |  | no |  |  | 1378769.553 | 15307890.646 |  | -1
node_8104303_200914685 |  |  | PQ | ABCN | 7199.558 | 8104303 | no | no |  |  | no |  |  | 1377702.997 | 15306573.545 |  | -1
node_8104303_200914686 |  |  | PQ | ABCN | 7199.558 | 8104303 | no | no |  |  | no |  |  | 1377973.887 | 15305846.31 |  | -1
node_8104303_200914687 |  |  | PQ | ABCN | 7199.558 | 8104303 | no | no |  |  | no |  |  | 1378006.106 | 15306474.38 |  | -1
node_8104303_200914688 |  |  | PQ | ABCN | 7199.558 | 8104303 | no | no |  |  | no |  |  | 1378059.322 | 15306131.786 |  | -1
node_8104303_200914689 |  |  | PQ | ABCN | 7199.558 | 8104303 | no | no |  |  | no |  |  | 1378300.146 | 15306073.108 |  | -1
node_8104303_200914690 |  |  | PQ | ABCN | 7199.558 | 8104303 | no | no |  |  | no |  |  | 1378378.139 | 15306352.665 |  | -1
node_8104303_200952513 |  |  | PQ | AN | 7199.558 | 8104303 | no | no |  |  | no |  |  | 1375405.848 | 15307175.218 |  | -1
node_8104303_200952556 |  |  | PQ | AN | 7199.558 | 8104303 | no | no |  |  | no |  |  | 1373708.722 | 15311157.905 |  | -1
node_8104303_200982624 |  |  | PQ | ABCN | 7199.558 | 8104303 | no | no |  |  | no |  |  | 1378346.95 | 15312050.782 |  | -1
node_8104303_200988680 |  |  | PQ | AN | 7199.558 | 8104303 | no | no |  |  | no |  |  | 1380299.9 | 15309059.269 |  | -1
node_8104303_200988681 |  |  | PQ | AN | 7199.558 | 8104303 | no | no |  |  | no |  |  | 1380319.648 | 15308776.019 |  | -1
node_8104303_200988682 |  |  | PQ | AN | 7199.558 | 8104303 | no | no |  |  | no |  |  | 1380336.688 | 15308557.246 |  | -1
node_8104303_200988683 |  |  | PQ | AN | 7199.558 | 8104303 | no | no |  |  | no |  |  | 1380356.551 | 15308329.128 |  | -1
node_8104303_201008991 |  |  | PQ | ABCN | 7199.558 | 8104303 | no | no |  |  | no |  |  | 1378749.962 | 15309549.828 |  | -1
node_8104303_201008992 |  |  | PQ | AN | 7199.558 | 8104303 | no | no |  |  | no |  |  | 1378168.475 | 15309528.039 |  | -1
node_8104303_201027232 |  |  | PQ | AN | 7199.558 | 8104303 | no | no |  |  | no |  |  | 1376579.427 | 15307293.929 |  | -1
node_8104303_201027246 |  |  | PQ | AN | 7199.558 | 8104303 | no | no |  |  | no |  |  | 1377091.595 | 15308048.514 |  | -1
node_8104303_201027251 |  |  | PQ | AN | 7199.558 | 8104303 | no | no |  |  | no |  |  | 1376838.613 | 15305592.945 |  | -1
node_8104303_201027252 |  |  | PQ | AN | 7199.558 | 8104303 | no | no |  |  | no |  |  | 1376669.606 | 15307734.332 |  | -1
node_8104303_201027254 |  |  | PQ | ABCN | 7199.558 | 8104303 | no | no |  |  | no |  |  | 1378992.15 | 15309487.799 |  | -1
node_8104303_201027256 |  |  | PQ | AN | 7199.558 | 8104303 | no | no |  |  | no |  |  | 1376564.773 | 15307836.698 |  | -1
node_8104303_201027348 |  |  | PQ | AN | 7199.558 | 8104303 | no | no |  |  | no |  |  | 1376912.404 | 15307274.471 |  | -1
node_8104303_201047279 |  |  | PQ | ABCN | 7199.558 | 8104303 | no | no |  |  | no |  |  | 1378588.443 | 15311568.64 |  | -1
node_8104303_201047280 |  |  | PQ | ABCN | 7199.558 | 8104303 | no | no |  |  | no |  |  | 1378577.89 | 15311654.681 |  | -1
node_8104303_201053914 |  |  | PQ | ABCN | 7199.558 | 8104303 | no | no |  |  | no |  |  | 1375815.553 | 15305418.035 |  | -1
node_8104303_201054048 |  |  | PQ | ABCN | 7199.558 | 8104303 | no | no |  |  | no |  |  | 1377304.83 | 15308136.294 |  | -1
node_8104303_201054049 |  |  | PQ | ABCN | 7199.558 | 8104303 | no | no |  |  | no |  |  | 1378073.15 | 15308124.317 |  | -1
node_8104303_201054050 |  |  | PQ | ABCN | 7199.558 | 8104303 | no | no |  |  | no |  |  | 1377811.042 | 15308129.598 |  | -1
node_8104303_201054051 |  |  | PQ | ABCN | 7199.558 | 8104303 | no | no |  |  | no |  |  | 1377608.705 | 15308132.842 |  | -1
node_8104303_201062804 |  |  | PQ | ABCN | 7199.558 | 8104303 | no | no |  |  | no |  |  | 1376856.965 | 15308546.204 |  | -1
node_8104303_201062834 |  |  | PQ | ABCN | 7199.558 | 8104303 | no | no |  |  | no |  |  | 1377234.639 | 15308257.529 |  | -1
node_8104303_201064354 |  |  | PQ | AN | 7199.558 | 8104303 | no | no |  |  | no |  |  | 1375560.778 | 15306711.578 |  | -1
node_8104303_310051672 |  |  | PQ | ABCN | 7199.558 | 8104303 | no | no |  |  | no |  |  | 1377632.758 | 15306336.157 |  | -1
node_8104303_310051673 |  |  | PQ | ABCN | 7199.558 | 8104303 | no | no |  |  | no |  |  | 1377774.484 | 15306341.834 |  | -1
node_8104303_310051675 |  |  | PQ | ABCN | 7199.558 | 8104303 | no | no |  |  | no |  |  | 1377489.307 | 15306324.563 |  | -1
node_8104303_310056259 |  |  | PQ | ABCN | 7199.558 | 8104303 | no | no |  |  | no |  |  | 1377775.677 | 15305965.051 |  | -1
node_8104303_310056261 |  |  | PQ | ABCN | 7199.558 | 8104303 | no | no |  |  | no |  |  | 1377795.295 | 15305727.827 |  | -1
node_8104303_311908490 |  |  | PQ | ABCN | 7199.558 | 8104303 | no | no |  |  | no |  |  | 1376060.74 | 15305179.816 |  | -1
node_8104303_311923541 |  |  | PQ | AN | 7199.558 | 8104303 | no | no |  |  | no |  |  | 1378097.929 | 15308558.602 |  | -1
node_8104303_311930089 |  |  | PQ | AN | 2771.281 | 8104303 | no | no |  |  | no |  |  | 1368557.258 | 15321600.689 |  | -1
node_8104303_311930090 |  |  | PQ | AN | 2771.281 | 8104303 | no | no |  |  | no |  |  | 1368764.157 | 15321648.105 |  | -1
node_8104303_312001415 |  |  | PQ | ABCN | 7199.558 | 8104303 | no | no |  |  | no |  |  | 1378957.53 | 15309987.421 |  | -1
node_8104303_312001416 |  |  | PQ | ABCN | 7199.558 | 8104303 | no | no |  |  | no |  |  | 1378770.983 | 15309981.406 |  | -1
node_8104303_312001417 |  |  | PQ | ABCN | 7199.558 | 8104303 | no | no |  |  | no |  |  | 1378569.355 | 15309975.97 |  | -1
node_8104303_312001419 |  |  | PQ | AN | 7199.558 | 8104303 | no | no |  |  | no |  |  | 1378504.614 | 15309995.748 |  | -1
node_8104303_312001424 |  |  | PQ | ABCN | 7199.558 | 8104303 | no | no |  |  | no |  |  | 1378411.209 | 15310193.771 |  | -1
node_8104303_312001425 |  |  | PQ | ABCN | 7199.558 | 8104303 | no | no |  |  | no |  |  | 1378283.808 | 15310396.564 |  | -1
node_8104303_312001465 |  |  | PQ | ABCN | 7199.558 | 8104303 | no | no |  |  | no |  |  | 1378054.78 | 15310395.691 |  | -1
node_8104303_312001472 |  |  | PQ | ABCN | 7199.558 | 8104303 | no | no |  |  | no |  |  | 1377959.255 | 15310391.573 |  | -1
node_8104303_312001473 |  |  | PQ | ABCN | 7199.558 | 8104303 | no | no |  |  | no |  |  | 1377924.98 | 15310384.159 |  | -1
node_8104303_312001474 |  |  | PQ | ABCN | 7199.558 | 8104303 | no | no |  |  | no |  |  | 1377881.772 | 15310385.517 |  | -1
node_8104303_312001483 |  |  | PQ | ABCN | 7199.558 | 8104303 | no | no |  |  | no |  |  | 1377815.988 | 15310387.13 |  | -1
node_8104303_312001484 |  |  | PQ | ABCN | 7199.558 | 8104303 | no | no |  |  | no |  |  | 1377733.379 | 15310427.616 |  | -1
node_8104303_312001490 |  |  | PQ | ABCN | 7199.558 | 8104303 | no | no |  |  | no |  |  | 1377711.672 | 15310574.698 |  | -1
node_8104303_312001493 |  |  | PQ | AN | 7199.558 | 8104303 | no | no |  |  | no |  |  | 1378238.528 | 15310036.825 |  | -1
node_8104303_312152797 |  |  | PQ | AN | 7199.558 | 8104303 | no | no |  |  | no |  |  | 1377681.102 | 15309167.067 |  | -1
node_220388826 |  |  | PQ | AN | 7199.558 | 8104303 | no | no |  |  | no |  |  | 1373414.806 | 15313908.152 |  | -1
node_220416765 |  |  | PQ | AD | 2771.281 | 8104303 | no | no |  |  | no |  |  | 1373392.166 | 15314221.149 |  | -1
node_220465148 |  |  | PQ | AN | 2771.281 | 8104303 | no | no |  |  | no |  |  | 1373412.776 | 15313928.564 |  | -1
node_312083204 |  |  | PQ | AD | 2771.281 | 8104303 | no | no |  |  | no |  |  | 1373392.382 | 15314217.285 |  | -1
node_SOURCE_8104303 |  |  | SWING | ABCN | 7199.558 | 8104303 | no | no |  |  | no |  |  | 1373997.552 | 15306163.459 |  | -1
node_intto1_1376809_499_15305072_217 |  |  | PQ | ABCN | 7199.558 | 8104303 | no | no |  |  | no |  |  | 1376809.499 | 15305072.217 |  | -1
node_intto1_8104303_200840972 |  |  | PQ | AD | 2771.281 | 8104303 | no | no |  |  | no |  |  | 1370469.954 | 15318756.974 |  | -1
node_intto1_8104303_200843373 |  |  | PQ | AD | 2771.281 | 8104303 | no | no |  |  | no |  |  | 1373251.112 | 15317310.12 |  | -1
node_intto1_8104303_200843438 |  |  | PQ | AD | 2771.281 | 8104303 | no | no |  |  | no |  |  | 1372990.232 | 15317500.294 |  | -1
node_intto1_8104303_200843474 |  |  | PQ | AD | 2771.281 | 8104303 | no | no |  |  | no |  |  | 1372001.458 | 15318211.525 |  | -1
node_intto1_8104303_200847036 |  |  | PQ | ABCN | 7199.558 | 8104303 | no | no |  |  | no |  |  | 1380548.861 | 15309399.094 |  | -1
node_intto1_8104303_200847041 |  |  | PQ | ABCN | 7199.558 | 8104303 | no | no |  |  | no |  |  | 1380838.548 | 15309432.439 |  | -1
node_intto1_8104303_200849531 |  |  | PQ | ABCN | 7199.558 | 8104303 | no | no |  |  | no |  |  | 1380320.663 | 15309610.986 |  | -1
node_intto1_8104303_200849835 |  |  | PQ | AD | 2771.281 | 8104303 | no | no |  |  | no |  |  | 1370679.534 | 15314029.37 |  | -1
node_intto1_8104303_200852705 |  |  | PQ | AN | 7199.558 | 8104303 | no | no |  |  | no |  |  | 1374040.305 | 15310604.189 |  | -1
node_intto1_8104303_200852744 |  |  | PQ | AD | 2771.281 | 8104303 | no | no |  |  | no |  |  | 1373252.65 | 15314465.743 |  | -1
node_intto1_8104303_200856483 |  |  | PQ | AN | 7199.558 | 8104303 | no | no |  |  | no |  |  | 1376971.612 | 15306698.306 |  | -1
node_intto1_8104303_200856501 |  |  | PQ | AN | 7199.558 | 8104303 | no | no |  |  | no |  |  | 1379580.896 | 15309040.043 |  | -1
node_intto1_8104303_200856554 |  |  | PQ | ABCN | 7199.558 | 8104303 | no | no |  |  | no |  |  | 1379024.347 | 15309621.39 |  | -1
node_intto1_8104303_200856680 |  |  | PQ | AN | 7199.558 | 8104303 | no | no |  |  | no |  |  | 1379393.887 | 15308390.348 |  | -1
node_intto1_8104303_200856686 |  |  | PQ | AN | 7199.558 | 8104303 | no | no |  |  | no |  |  | 1379521.896 | 15308777.665 |  | -1
node_intto1_8104303_200858845 |  |  | PQ | ABCN | 7199.558 | 8104303 | no | no |  |  | no |  |  | 1376940.173 | 15305468.435 |  | -1
node_intto1_8104303_200858875 |  |  | PQ | ABCN | 7199.558 | 8104303 | no | no |  |  | no |  |  | 1378176.035 | 15308244.845 |  | -1
node_intto1_8104303_200859502 |  |  | PQ | AN | 7199.558 | 8104303 | no | no |  |  | no |  |  | 1378743.066 | 15308644.706 |  | -1
node_intto1_8104303_200859590 |  |  | PQ | AN | 7199.558 | 8104303 | no | no |  |  | no |  |  | 1377559.512 | 15307535.689 |  | -1
node_intto1_8104303_200859605 |  |  | PQ | ABCN | 7199.558 | 8104303 | no | no |  |  | no |  |  | 1375826.343 | 15305531.227 |  | -1
node_intto1_8104303_200859754 |  |  | PQ | AN | 7199.558 | 8104303 | no | no |  |  | no |  |  | 1375543.824 | 15306279.655 |  | -1
node_intto1_8104303_200982624 |  |  | PQ | ABCN | 7199.558 | 8104303 | no | no |  |  | no |  |  | 1378346.95 | 15312050.782 |  | -1
node_intto1_8104303_201027251 |  |  | PQ | AN | 7199.558 | 8104303 | no | no |  |  | no |  |  | 1376838.613 | 15305592.945 |  | -1
node_intto1_8104303_201047280 |  |  | PQ | ABCN | 7199.558 | 8104303 | no | no |  |  | no |  |  | 1378577.89 | 15311654.681 |  | -1
node_intto1_8104303_201062834 |  |  | PQ | ABCN | 7199.558 | 8104303 | no | no |  |  | no |  |  | 1377234.639 | 15308257.529 |  | -1
node_intto1_8104303_310051673 |  |  | PQ | ABCN | 7199.558 | 8104303 | no | no |  |  | no |  |  | 1377774.484 | 15306341.834 |  | -1
node_intto1_8104303_310051675 |  |  | PQ | ABCN | 7199.558 | 8104303 | no | no |  |  | no |  |  | 1377489.307 | 15306324.563 |  | -1
node_intto1_8104303_312001415 |  |  | PQ | ABCN | 7199.558 | 8104303 | no | no |  |  | no |  |  | 1378957.53 | 15309987.421 |  | -1
node_intto1_220388826 |  |  | PQ | AN | 7199.558 | 8104303 | no | no |  |  | no |  |  | 1373414.806 | 15313908.152 |  | -1
node_intto1_220416765 |  |  | PQ | AD | 2771.281 | 8104303 | no | no |  |  | no |  |  | 1373392.166 | 15314221.149 |  | -1
node_intto1_220465148 |  |  | PQ | AN | 7199.558 | 8104303 | no | no |  |  | no |  |  | 1373412.776 | 15313928.564 |  | -1
node_intto1_312083204 |  |  | PQ | AD | 2771.281 | 8104303 | no | no |  |  | no |  |  | 1373392.382 | 15314217.285 |  | -1

## overhead_line
data_type | static
owner_type | feeder
owner | 8104303
object | overhead_line
name | groupid | phases | fr | to | length | configuration | dcircuit | selected | monitored | monitored_fields | class_monitored_fields | played | played_fields | comments | R | X | B | lim_kw
oh_line_8104303_200840971 |  | AD | node_8104303_200840984 | node_8104303_200840971 | 290.011 | bal_1P_1/0AA | 8104303 | no | no |  |  | no |  |  | 0 | 0 | 0 | 0
oh_line_8104303_200840972 |  | AD | node_8104303_200843440 | node_intto1_8104303_200840972 | 261.161 | bal_1P_2AC | 8104303 | no | no |  |  | no |  |  | 0 | 0 | 0 | 0
oh_line_8104303_200840973 |  | AD | node_8104303_200840972 | node_8104303_200840973 | 523.054 | bal_1P_2AC | 8104303 | no | no |  |  | no |  |  | 0 | 0 | 0 | 0
oh_line_8104303_200840974 |  | AD | node_8104303_200840973 | node_8104303_200840974 | 199.809 | bal_1P_2AC | 8104303 | no | no |  |  | no |  |  | 0 | 0 | 0 | 0
oh_line_8104303_200840976 |  | AD | node_8104303_200840974 | node_8104303_200840976 | 240.711 | bal_1P_2AC | 8104303 | no | no |  |  | no |  |  | 0 | 0 | 0 | 0
oh_line_8104303_200840978 |  | AD | node_8104303_200840976 | node_8104303_200840978 | 208.385 | bal_1P_2AC | 8104303 | no | no |  |  | no |  |  | 0 | 0 | 0 | 0
oh_line_8104303_200840979 |  | AD | node_8104303_200840978 | node_8104303_200840979 | 154.921 | bal_1P_2AC | 8104303 | no | no |  |  | no |  |  | 0 | 0 | 0 | 0
oh_line_8104303_200840980 |  | AD | node_8104303_200840979 | node_8104303_200840980 | 181.53 | bal_1P_4ACW | 8104303 | no | no |  |  | no |  |  | 0 | 0 | 0 | 0
oh_line_8104303_200840981 |  | AD | node_8104303_200840980 | node_8104303_200840981 | 297.267 | bal_1P_4ACW | 8104303 | no | no |  |  | no |  |  | 0 | 0 | 0 | 0
oh_line_8104303_200840982 |  | AD | node_8104303_200840981 | node_8104303_200840982 | 374.809 | bal_1P_4ACW | 8104303 | no | no |  |  | no |  |  | 0 | 0 | 0 | 0
oh_line_8104303_200840984 |  | AD | node_8104303_200840982 | node_8104303_200840984 | 81.094 | bal_1P_1/0AA | 8104303 | no | no |  |  | no |  |  | 0 | 0 | 0 | 0
oh_line_8104303_200840986 |  | AD | node_8104303_200840982 | node_8104303_200840986 | 428.028 | bal_1P_4ACW | 8104303 | no | no |  |  | no |  |  | 0 | 0 | 0 | 0
oh_line_8104303_200840987 |  | AD | node_8104303_200840986 | node_8104303_200840987 | 311.978 | bal_1P_4ACW | 8104303 | no | no |  |  | no |  |  | 0 | 0 | 0 | 0
oh_line_8104303_200840988 |  | AD | node_8104303_200840987 | node_8104303_200840988 | 194.584 | bal_1P_1/0AC | 8104303 | no | no |  |  | no |  |  | 0 | 0 | 0 | 0
oh_line_8104303_200840989 |  | AD | node_8104303_200840988 | node_8104303_200840989 | 99.913 | bal_1P_1/0AC | 8104303 | no | no |  |  | no |  |  | 0 | 0 | 0 | 0
oh_line_8104303_200840990 |  | AD | node_8104303_200840989 | node_8104303_200840990 | 213.869 | bal_1P_1/0AC | 8104303 | no | no |  |  | no |  |  | 0 | 0 | 0 | 0
oh_line_8104303_200840991 |  | AD | node_8104303_200840988 | node_8104303_200840991 | 323.619 | bal_1P_1/0AC | 8104303 | no | no |  |  | no |  |  | 0 | 0 | 0 | 0
oh_line_8104303_200843344 |  | AD | node_8104303_200852731 | node_8104303_200843344 | 145.207 | bal_1P_2AC | 8104303 | no | no |  |  | no |  |  | 0 | 0 | 0 | 0
oh_line_8104303_200843349 |  | AD | node_8104303_200843344 | node_8104303_200843349 | 206.482 | bal_1P_2AC | 8104303 | no | no |  |  | no |  |  | 0 | 0 | 0 | 0
oh_line_8104303_200843351 |  | AD | node_8104303_200843349 | node_8104303_200843351 | 274.419 | bal_1P_2AC | 8104303 | no | no |  |  | no |  |  | 0 | 0 | 0 | 0
oh_line_8104303_200843352 |  | AD | node_8104303_200843351 | node_8104303_200843352 | 228.542 | bal_1P_2AC | 8104303 | no | no |  |  | no |  |  | 0 | 0 | 0 | 0
oh_line_8104303_200843353 |  | AD | node_8104303_200843352 | node_8104303_200843353 | 175.712 | bal_1P_2AC | 8104303 | no | no |  |  | no |  |  | 0 | 0 | 0 | 0
oh_line_8104303_200843354 |  | AD | node_8104303_200843353 | node_8104303_200843354 | 138.137 | bal_1P_2AC | 8104303 | no | no |  |  | no |  |  | 0 | 0 | 0 | 0
oh_line_8104303_200843356 |  | AD | node_8104303_200843354 | node_8104303_200843356 | 158.771 | bal_1P_2AC | 8104303 | no | no |  |  | no |  |  | 0 | 0 | 0 | 0
oh_line_8104303_200843357 |  | AD | node_8104303_200843356 | node_8104303_200843357 | 242.041 | bal_1P_2AC | 8104303 | no | no |  |  | no |  |  | 0 | 0 | 0 | 0
oh_line_8104303_200843360 |  | AD | node_8104303_200843357 | node_8104303_200843360 | 180.021 | bal_1P_2AC | 8104303 | no | no |  |  | no |  |  | 0 | 0 | 0 | 0
oh_line_8104303_200843361 |  | AD | node_8104303_200843360 | node_8104303_200843361 | 105.513 | bal_1P_2AC | 8104303 | no | no |  |  | no |  |  | 0 | 0 | 0 | 0
oh_line_8104303_200843362 |  | AD | node_8104303_200843361 | node_8104303_200843362 | 141.503 | bal_1P_2AC | 8104303 | no | no |  |  | no |  |  | 0 | 0 | 0 | 0
oh_line_8104303_200843363 |  | AD | node_8104303_200843360 | node_8104303_200843363 | 200.799 | bal_1P_2AC | 8104303 | no | no |  |  | no |  |  | 0 | 0 | 0 | 0
oh_line_8104303_200843364 |  | AD | node_8104303_200843363 | node_8104303_200843364 | 113.092 | bal_1P_2AC | 8104303 | no | no |  |  | no |  |  | 0 | 0 | 0 | 0
oh_line_8104303_200843365 |  | AD | node_8104303_200843364 | node_8104303_200843365 | 155.252 | bal_1P_2AC | 8104303 | no | no |  |  | no |  |  | 0 | 0 | 0 | 0
oh_line_8104303_200843366 |  | AD | node_8104303_200843365 | node_8104303_200843366 | 234.467 | bal_1P_2AC | 8104303 | no | no |  |  | no |  |  | 0 | 0 | 0 | 0
oh_line_8104303_200843367 |  | AD | node_8104303_200843366 | node_8104303_200843367 | 203.253 | bal_1P_2AC | 8104303 | no | no |  |  | no |  |  | 0 | 0 | 0 | 0
oh_line_8104303_200843368 |  | AD | node_8104303_200843367 | node_8104303_200843368 | 217.621 | bal_1P_1/0AA | 8104303 | no | no |  |  | no |  |  | 0 | 0 | 0 | 0
oh_line_8104303_200843369 |  | AD | node_8104303_200843365 | node_8104303_200843369 | 216.612 | bal_1P_2AC | 8104303 | no | no |  |  | no |  |  | 0 | 0 | 0 | 0
oh_line_8104303_200843371 |  | AD | node_8104303_200843369 | node_8104303_200843371 | 220.743 | bal_1P_2AC | 8104303 | no | no |  |  | no |  |  | 0 | 0 | 0 | 0
oh_line_8104303_200843373 |  | AD | node_8104303_200843371 | node_intto1_8104303_200843373 | 302.632 | bal_1P_2AC | 8104303 | no | no |  |  | no |  |  | 0 | 0 | 0 | 0
oh_line_8104303_200843414 |  | AD | node_8104303_200852746 | node_8104303_200843414 | 367.264 | bal_1P_2AC | 8104303 | no | no |  |  | no |  |  | 0 | 0 | 0 | 0
oh_line_8104303_200843415 |  | AD | node_8104303_200843414 | node_8104303_200843415 | 401.761 | bal_1P_2AC | 8104303 | no | no |  |  | no |  |  | 0 | 0 | 0 | 0
oh_line_8104303_200843417 |  | AD | node_8104303_200843415 | node_8104303_200843417 | 158.406 | bal_1P_2AC | 8104303 | no | no |  |  | no |  |  | 0 | 0 | 0 | 0
oh_line_8104303_200843418 |  | AD | node_8104303_200843417 | node_8104303_200843418 | 154.189 | bal_1P_2AC | 8104303 | no | no |  |  | no |  |  | 0 | 0 | 0 | 0
oh_line_8104303_200843419 |  | AD | node_8104303_200843418 | node_8104303_200843419 | 180.362 | bal_1P_2AC | 8104303 | no | no |  |  | no |  |  | 0 | 0 | 0 | 0
oh_line_8104303_200843420 |  | AD | node_8104303_200843419 | node_8104303_200843420 | 169.226 | bal_1P_3-104CW | 8104303 | no | no |  |  | no |  |  | 0 | 0 | 0 | 0
oh_line_8104303_200843421 |  | AD | node_8104303_200843420 | node_8104303_200843421 | 183.557 | bal_1P_3-104CW | 8104303 | no | no |  |  | no |  |  | 0 | 0 | 0 | 0
oh_line_8104303_200843422 |  | AD | node_8104303_200843421 | node_8104303_200843422 | 179.892 | bal_1P_3-104CW | 8104303 | no | no |  |  | no |  |  | 0 | 0 | 0 | 0
oh_line_8104303_200843423 |  | AD | node_8104303_200843422 | node_8104303_200843423 | 173.693 | bal_1P_2AC | 8104303 | no | no |  |  | no |  |  | 0 | 0 | 0 | 0
oh_line_8104303_200843424 |  | AD | node_8104303_200843423 | node_8104303_200843424 | 152.148 | bal_1P_2AC | 8104303 | no | no |  |  | no |  |  | 0 | 0 | 0 | 0
oh_line_8104303_200843425 |  | AD | node_8104303_200843424 | node_8104303_200843425 | 308.307 | bal_1P_2AC | 8104303 | no | no |  |  | no |  |  | 0 | 0 | 0 | 0
oh_line_8104303_200843426 |  | AD | node_8104303_200843425 | node_8104303_200843426 | 323.805 | bal_1P_2AC | 8104303 | no | no |  |  | no |  |  | 0 | 0 | 0 | 0
oh_line_8104303_200843428 |  | AD | node_8104303_200843423 | node_8104303_200843428 | 187.148 | bal_1P_2AC | 8104303 | no | no |  |  | no |  |  | 0 | 0 | 0 | 0
oh_line_8104303_200843429 |  | AD | node_8104303_200843428 | node_8104303_200843429 | 236.289 | bal_1P_1/0AC | 8104303 | no | no |  |  | no |  |  | 0 | 0 | 0 | 0
oh_line_8104303_200843431 |  | AD | node_8104303_200843429 | node_8104303_200843431 | 303.067 | bal_1P_1/0AC | 8104303 | no | no |  |  | no |  |  | 0 | 0 | 0 | 0
oh_line_8104303_200843432 |  | AD | node_8104303_200843431 | node_8104303_200843432 | 290.15 | bal_1P_1/0AC | 8104303 | no | no |  |  | no |  |  | 0 | 0 | 0 | 0
oh_line_8104303_200843433 |  | AD | node_8104303_200843432 | node_8104303_200843433 | 285.717 | bal_1P_1/0AC | 8104303 | no | no |  |  | no |  |  | 0 | 0 | 0 | 0
oh_line_8104303_200843434 |  | AD | node_8104303_200843433 | node_8104303_200843434 | 171.12 | bal_1P_1/0AA | 8104303 | no | no |  |  | no |  |  | 0 | 0 | 0 | 0
oh_line_8104303_200843438 |  | AD | node_8104303_200843373 | node_intto1_8104303_200843438 | 322.842 | bal_1P_2AC | 8104303 | no | no |  |  | no |  |  | 0 | 0 | 0 | 0
oh_line_8104303_200843439 |  | AD | node_8104303_200843438 | node_8104303_200843439 | 224.115 | bal_1P_2AC | 8104303 | no | no |  |  | no |  |  | 0 | 0 | 0 | 0
oh_line_8104303_200843440 |  | AD | node_8104303_200843484 | node_8104303_200843440 | 270.955 | bal_1P_2AC | 8104303 | no | no |  |  | no |  |  | 0 | 0 | 0 | 0
oh_line_8104303_200843441 |  | AD | node_8104303_200843440 | node_8104303_200843441 | 554.882 | bal_1P_2AC | 8104303 | no | no |  |  | no |  |  | 0 | 0 | 0 | 0
oh_line_8104303_200843442 |  | AD | node_8104303_200843441 | node_8104303_200843442 | 536.602 | bal_1P_2AC | 8104303 | no | no |  |  | no |  |  | 0 | 0 | 0 | 0
oh_line_8104303_200843443 |  | AD | node_8104303_200843442 | node_8104303_200843443 | 403.291 | bal_1P_2AC | 8104303 | no | no |  |  | no |  |  | 0 | 0 | 0 | 0
oh_line_8104303_200843444 |  | AD | node_8104303_200843443 | node_8104303_200843444 | 463.164 | bal_1P_2AC | 8104303 | no | no |  |  | no |  |  | 0 | 0 | 0 | 0
oh_line_8104303_200843445-1 |  | AD | node_1368693_708_15320286_44 | node_8104303_200843445 | 27.864 | bal_1P_2AC | 8104303 | no | no |  |  | no |  |  | 0 | 0 | 0 | 0
oh_line_8104303_200843445-2 |  | AD | node_8104303_200843444 | node_1368693_708_15320286_44 | 268.731 | bal_1P_2AC | 8104303 | no | no |  |  | no |  |  | 0 | 0 | 0 | 0
oh_line_8104303_200843446 |  | AD | node_8104303_200843445 | node_8104303_200843446 | 94.28 | bal_1P_2AC | 8104303 | no | no |  |  | no |  |  | 0 | 0 | 0 | 0
oh_line_8104303_200843447 |  | AD | node_8104303_200843446 | node_8104303_200843447 | 296.551 | bal_1P_2AC | 8104303 | no | no |  |  | no |  |  | 0 | 0 | 0 | 0
oh_line_8104303_200843448 |  | AD | node_8104303_200843447 | node_8104303_200843448 | 288.789 | bal_1P_2AC | 8104303 | no | no |  |  | no |  |  | 0 | 0 | 0 | 0
oh_line_8104303_200843449 |  | AD | node_8104303_200843448 | node_8104303_200843449 | 370.07 | bal_1P_2AC | 8104303 | no | no |  |  | no |  |  | 0 | 0 | 0 | 0
oh_line_8104303_200843450 |  | AD | node_8104303_200843449 | node_8104303_200843450 | 243.032 | bal_1P_2AC | 8104303 | no | no |  |  | no |  |  | 0 | 0 | 0 | 0
oh_line_8104303_200843452 |  | AD | node_8104303_200843450 | node_8104303_200843452 | 234.308 | bal_1P_2AC | 8104303 | no | no |  |  | no |  |  | 0 | 0 | 0 | 0
oh_line_8104303_200843453 |  | AD | node_8104303_200843452 | node_8104303_200843453 | 226.537 | bal_1P_2AC | 8104303 | no | no |  |  | no |  |  | 0 | 0 | 0 | 0
oh_line_8104303_200843455 |  | AD | node_8104303_200843453 | node_8104303_200843455 | 430.682 | bal_1P_2AC | 8104303 | no | no |  |  | no |  |  | 0 | 0 | 0 | 0
oh_line_8104303_200843456 |  | AD | node_8104303_200843455 | node_8104303_200843456 | 185.287 | bal_1P_1/0AA | 8104303 | no | no |  |  | no |  |  | 0 | 0 | 0 | 0
oh_line_8104303_200843458 |  | AD | node_8104303_200843439 | node_8104303_200843458 | 215.931 | bal_1P_2AC | 8104303 | no | no |  |  | no |  |  | 0 | 0 | 0 | 0
oh_line_8104303_200843472 |  | AD | node_8104303_200843458 | node_8104303_200843472 | 385.57 | bal_1P_2AC | 8104303 | no | no |  |  | no |  |  | 0 | 0 | 0 | 0
oh_line_8104303_200843474 |  | AD | node_8104303_200843472 | node_intto1_8104303_200843474 | 392.409 | bal_1P_2AC | 8104303 | no | no |  |  | no |  |  | 0 | 0 | 0 | 0
oh_line_8104303_200843475 |  | AD | node_8104303_200843474 | node_8104303_200843475 | 300.114 | bal_1P_2AC | 8104303 | no | no |  |  | no |  |  | 0 | 0 | 0 | 0
oh_line_8104303_200843477 |  | AD | node_8104303_200843475 | node_8104303_200843477 | 202.598 | bal_1P_2AC | 8104303 | no | no |  |  | no |  |  | 0 | 0 | 0 | 0
oh_line_8104303_200843478 |  | AD | node_8104303_200843477 | node_8104303_200843478 | 171.848 | bal_1P_2AC | 8104303 | no | no |  |  | no |  |  | 0 | 0 | 0 | 0
oh_line_8104303_200843479 |  | AD | node_8104303_200843478 | node_8104303_200843479 | 317.87 | bal_1P_2AC | 8104303 | no | no |  |  | no |  |  | 0 | 0 | 0 | 0
oh_line_8104303_200843480 |  | AD | node_8104303_200843479 | node_8104303_200843480 | 214.671 | bal_1P_2AC | 8104303 | no | no |  |  | no |  |  | 0 | 0 | 0 | 0
oh_line_8104303_200843483 |  | AD | node_8104303_200843480 | node_8104303_200843483 | 118.083 | bal_1P_2AC | 8104303 | no | no |  |  | no |  |  | 0 | 0 | 0 | 0
oh_line_8104303_200843484 |  | AD | node_8104303_200843483 | node_8104303_200843484 | 134.372 | bal_1P_2AC | 8104303 | no | no |  |  | no |  |  | 0 | 0 | 0 | 0
oh_line_8104303_200848774 |  | ABCN | node_8104303_200858901 | node_8104303_200848774 | 148.428 | bal_3P_477AL_4/0AL(N) | 8104303 | no | no |  |  | no |  |  | 0 | 0 | 0 | 0
oh_line_8104303_200848776 |  | ABCN | node_8104303_200848774 | node_8104303_200848776 | 239.56 | bal_3P_2AC_1/0AC(N) | 8104303 | no | no |  |  | no |  |  | 0 | 0 | 0 | 0
oh_line_8104303_200848777 |  | ABCN | node_8104303_200848776 | node_8104303_200848777 | 222.214 | bal_3P_2AC_1/0AC(N) | 8104303 | no | no |  |  | no |  |  | 0 | 0 | 0 | 0
oh_line_8104303_200848778 |  | ABCN | node_8104303_200848777 | node_8104303_200848778 | 233.734 | bal_3P_2AC_1/0AC(N) | 8104303 | no | no |  |  | no |  |  | 0 | 0 | 0 | 0
oh_line_8104303_200848779 |  | ABCN | node_8104303_200848778 | node_8104303_200848779 | 280.18 | bal_3P_2AC_1/0AC(N) | 8104303 | no | no |  |  | no |  |  | 0 | 0 | 0 | 0
oh_line_8104303_200848780 |  | ABCN | node_8104303_200848779 | node_8104303_200848780 | 226.542 | bal_3P_2AC_1/0AC(N) | 8104303 | no | no |  |  | no |  |  | 0 | 0 | 0 | 0
oh_line_8104303_200848781 |  | ABCN | node_8104303_200848780 | node_8104303_200848781 | 216.574 | bal_3P_2AC_1/0AC(N) | 8104303 | no | no |  |  | no |  |  | 0 | 0 | 0 | 0
oh_line_8104303_200848782 |  | ABCN | node_8104303_200848781 | node_8104303_200848782 | 266.487 | bal_3P_2AC_1/0AC(N) | 8104303 | no | no |  |  | no |  |  | 0 | 0 | 0 | 0
oh_line_8104303_200848783 |  | ABCN | node_8104303_200848782 | node_8104303_200848783 | 222.436 | bal_3P_2AC_1/0AC(N) | 8104303 | no | no |  |  | no |  |  | 0 | 0 | 0 | 0
oh_line_8104303_200848787 |  | ABCN | node_8104303_200848783 | node_8104303_200848787 | 314.297 | bal_3P_2AC_1/0AC(N) | 8104303 | no | no |  |  | no |  |  | 0 | 0 | 0 | 0
oh_line_8104303_200848788 |  | AN | node_8104303_200848787 | node_8104303_200848788 | 120.134 | bal_1P_2AC_2AC(N) | 8104303 | no | no |  |  | no |  |  | 0 | 0 | 0 | 0
oh_line_8104303_200848789 |  | ABCN | node_8104303_200848787 | node_8104303_200848789 | 315.972 | bal_3P_2AC_1/0AC(N) | 8104303 | no | no |  |  | no |  |  | 0 | 0 | 0 | 0
oh_line_8104303_200849531 |  | ABCN | node_8104303_200859358 | node_intto1_8104303_200849531 | 66.636 | bal_3P_477AL_4/0AL(N) | 8104303 | no | no |  |  | no |  |  | 0 | 0 | 0 | 0
oh_line_8104303_200849835 |  | AD | node_8104303_200843423 | node_intto1_8104303_200849835 | 365.049 | bal_1P_2AC | 8104303 | no | no |  |  | no |  |  | 0 | 0 | 0 | 0
oh_line_8104303_200849836 |  | AD | node_8104303_200849835 | node_8104303_200849836 | 201.813 | bal_1P_2AC | 8104303 | no | no |  |  | no |  |  | 0 | 0 | 0 | 0
oh_line_8104303_200849837 |  | AD | node_8104303_200849836 | node_8104303_200849837 | 182.756 | bal_1P_2AC | 8104303 | no | no |  |  | no |  |  | 0 | 0 | 0 | 0
oh_line_8104303_200849838 |  | AD | node_8104303_200849837 | node_8104303_200849838 | 351.713 | bal_1P_2AC | 8104303 | no | no |  |  | no |  |  | 0 | 0 | 0 | 0
oh_line_8104303_200849839 |  | AD | node_8104303_200849838 | node_8104303_200849839 | 282.442 | bal_1P_2AC | 8104303 | no | no |  |  | no |  |  | 0 | 0 | 0 | 0
oh_line_8104303_200849840 |  | AD | node_8104303_200849839 | node_8104303_200849840 | 63.016 | bal_1P_1/0AC | 8104303 | no | no |  |  | no |  |  | 0 | 0 | 0 | 0
oh_line_8104303_200849841 |  | AD | node_8104303_200849840 | node_8104303_200849841 | 158.257 | bal_1P_1/0AC | 8104303 | no | no |  |  | no |  |  | 0 | 0 | 0 | 0
oh_line_8104303_200849842 |  | AD | node_8104303_200849839 | node_8104303_200849842 | 289.902 | bal_1P_2AC | 8104303 | no | no |  |  | no |  |  | 0 | 0 | 0 | 0
oh_line_8104303_200849843 |  | AD | node_8104303_200849842 | node_8104303_200849843 | 146.969 | bal_1P_1/0AA | 8104303 | no | no |  |  | no |  |  | 0 | 0 | 0 | 0
oh_line_8104303_200850941 |  | ABCN | node_SOURCE_8104303 | node_8104303_200850941 | 143.85 | bal_3P_477AL_477AL(N) | 8104303 | no | no |  |  | no |  |  | 0 | 0 | 0 | 0
oh_line_8104303_200850942 |  | ABCN | node_8104303_200850941 | node_8104303_200850942 | 179.211 | bal_3P_477AL_4/0AL(N) | 8104303 | no | no |  |  | no |  |  | 0 | 0 | 0 | 0
oh_line_8104303_200850943 |  | ABCN | node_8104303_200850942 | node_8104303_200850943 | 224.402 | bal_3P_477AL_4/0AL(N) | 8104303 | no | no |  |  | no |  |  | 0 | 0 | 0 | 0
oh_line_8104303_200850944 |  | ABCN | node_8104303_200850946 | node_8104303_200850944 | 228.707 | bal_3P_477AL_4/0AL(N) | 8104303 | no | no |  |  | no |  |  | 0 | 0 | 0 | 0
oh_line_8104303_200850945 |  | ABCN | node_8104303_200850944 | node_8104303_200850945 | 213.797 | bal_3P_477AL_4/0AL(N) | 8104303 | no | no |  |  | no |  |  | 0 | 0 | 0 | 0
oh_line_8104303_200850946 |  | ABCN | node_8104303_200850943 | node_8104303_200850946 | 247.82 | bal_3P_477AL_4/0AL(N) | 8104303 | no | no |  |  | no |  |  | 0 | 0 | 0 | 0
oh_line_8104303_200852687 |  | AN | node_8104303_200859778 | node_8104303_200852687 | 241.098 | bal_1P_2AC_2AC(N) | 8104303 | no | no |  |  | no |  |  | 0 | 0 | 0 | 0
oh_line_8104303_200852688 |  | AN | node_8104303_200852687 | node_8104303_200852688 | 211.953 | bal_1P_2AC_2AC(N) | 8104303 | no | no |  |  | no |  |  | 0 | 0 | 0 | 0
oh_line_8104303_200852691 |  | AN | node_8104303_200852688 | node_8104303_200852691 | 230.79 | bal_1P_2AC_2AC(N) | 8104303 | no | no |  |  | no |  |  | 0 | 0 | 0 | 0
oh_line_8104303_200852692 |  | AN | node_8104303_200852691 | node_8104303_200852692 | 259.945 | bal_1P_2AC_2AC(N) | 8104303 | no | no |  |  | no |  |  | 0 | 0 | 0 | 0
oh_line_8104303_200852694 |  | AN | node_8104303_200852692 | node_8104303_200852694 | 266.468 | bal_1P_2AC_2AC(N) | 8104303 | no | no |  |  | no |  |  | 0 | 0 | 0 | 0
oh_line_8104303_200852698 |  | AN | node_8104303_200852694 | node_8104303_200852698 | 236.37 | bal_1P_2AC_2AC(N) | 8104303 | no | no |  |  | no |  |  | 0 | 0 | 0 | 0
oh_line_8104303_200852699 |  | AN | node_8104303_200852698 | node_8104303_200852699 | 190.331 | bal_1P_2AC_2AC(N) | 8104303 | no | no |  |  | no |  |  | 0 | 0 | 0 | 0
oh_line_8104303_200852701 |  | AN | node_8104303_200852699 | node_8104303_200852701 | 179.92 | bal_1P_2AC_2AC(N) | 8104303 | no | no |  |  | no |  |  | 0 | 0 | 0 | 0
oh_line_8104303_200852702 |  | AN | node_8104303_200852701 | node_8104303_200852702 | 183.298 | bal_1P_2AC_2AC(N) | 8104303 | no | no |  |  | no |  |  | 0 | 0 | 0 | 0
oh_line_8104303_200852703 |  | AN | node_8104303_200852702 | node_8104303_200852703 | 135.588 | bal_1P_2AC_2AC(N) | 8104303 | no | no |  |  | no |  |  | 0 | 0 | 0 | 0
oh_line_8104303_200852704 |  | AN | node_8104303_200852703 | node_8104303_200852704 | 234.716 | bal_1P_2AC_2AC(N) | 8104303 | no | no |  |  | no |  |  | 0 | 0 | 0 | 0
oh_line_8104303_200852705 |  | AN | node_8104303_200852702 | node_intto1_8104303_200852705 | 199.29 | bal_1P_1/0AC_1/0AC(N) | 8104303 | no | no |  |  | no |  |  | 0 | 0 | 0 | 0
oh_line_8104303_200852706 |  | AN | node_8104303_200852705 | node_8104303_200852706 | 191.832 | bal_1P_1/0AC_1/0AC(N) | 8104303 | no | no |  |  | no |  |  | 0 | 0 | 0 | 0
oh_line_8104303_200852707 |  | AN | node_8104303_200852706 | node_8104303_200852707 | 151.784 | bal_1P_1/0AC_1/0AC(N) | 8104303 | no | no |  |  | no |  |  | 0 | 0 | 0 | 0
oh_line_8104303_200852708 |  | AN | node_8104303_200852707 | node_8104303_200852708 | 205.305 | bal_1P_1/0AC_1/0AC(N) | 8104303 | no | no |  |  | no |  |  | 0 | 0 | 0 | 0
oh_line_8104303_200852710 |  | AN | node_8104303_200952556 | node_8104303_200852710 | 256.963 | bal_1P_2AC_2AC(N) | 8104303 | no | no |  |  | no |  |  | 0 | 0 | 0 | 0
oh_line_8104303_200852711 |  | AN | node_8104303_200852710 | node_8104303_200852711 | 146.301 | bal_1P_2AC_2AC(N) | 8104303 | no | no |  |  | no |  |  | 0 | 0 | 0 | 0
oh_line_8104303_200852712 |  | AN | node_8104303_200852711 | node_8104303_200852712 | 119.663 | bal_1P_2AC_2AC(N) | 8104303 | no | no |  |  | no |  |  | 0 | 0 | 0 | 0
oh_line_8104303_200852713 |  | AN | node_8104303_200852712 | node_8104303_200852713 | 262.052 | bal_1P_2AC_2AC(N) | 8104303 | no | no |  |  | no |  |  | 0 | 0 | 0 | 0
oh_line_8104303_200852714 |  | AN | node_8104303_200852713 | node_8104303_200852714 | 130.493 | bal_1P_1/0AC_1/0AC(N) | 8104303 | no | no |  |  | no |  |  | 0 | 0 | 0 | 0
oh_line_8104303_200852715 |  | AN | node_8104303_200852714 | node_8104303_200852715 | 247.257 | bal_1P_1/0AC_1/0AC(N) | 8104303 | no | no |  |  | no |  |  | 0 | 0 | 0 | 0
oh_line_8104303_200852717 |  | AN | node_8104303_200852714 | node_8104303_200852717 | 254.888 | bal_1P_1/0AC_1/0AC(N) | 8104303 | no | no |  |  | no |  |  | 0 | 0 | 0 | 0
oh_line_8104303_200852719 |  | AN | node_8104303_200852713 | node_8104303_200852719 | 271.385 | bal_1P_2AC_2AC(N) | 8104303 | no | no |  |  | no |  |  | 0 | 0 | 0 | 0
oh_line_8104303_200852721 |  | AN | node_8104303_200852719 | node_8104303_200852721 | 149.718 | bal_1P_2AC_2AC(N) | 8104303 | no | no |  |  | no |  |  | 0 | 0 | 0 | 0
oh_line_8104303_200852722 |  | AN | node_8104303_200852721 | node_8104303_200852722 | 254.022 | bal_1P_2AC_2AC(N) | 8104303 | no | no |  |  | no |  |  | 0 | 0 | 0 | 0
oh_line_8104303_200852723 |  | AN | node_8104303_200852722 | node_8104303_200852723 | 208.37 | bal_1P_2AC_2AC(N) | 8104303 | no | no |  |  | no |  |  | 0 | 0 | 0 | 0
oh_line_8104303_200852724 |  | AN | node_8104303_200852723 | node_8104303_200852724 | 264.216 | bal_1P_2AC_2AC(N) | 8104303 | no | no |  |  | no |  |  | 0 | 0 | 0 | 0
oh_line_8104303_200852725 |  | AN | node_8104303_200852724 | node_8104303_200852725 | 234.934 | bal_1P_2AC_2AC(N) | 8104303 | no | no |  |  | no |  |  | 0 | 0 | 0 | 0
oh_line_8104303_200852726 |  | AN | node_8104303_200852725 | node_8104303_200852726 | 170.436 | bal_1P_2AC_2AC(N) | 8104303 | no | no |  |  | no |  |  | 0 | 0 | 0 | 0
oh_line_8104303_200852728 |  | AN | node_8104303_200852726 | node_8104303_200852728 | 182.761 | bal_1P_2AC_2AC(N) | 8104303 | no | no |  |  | no |  |  | 0 | 0 | 0 | 0
oh_line_8104303_200852729-1 |  | AN | node_220465148 | node_8104303_200852729 | 23.416 | bal_1P_2AC_2AC(N) | 8104303 | no | no |  |  | no |  |  | 0 | 0 | 0 | 0
oh_line_8104303_200852729-2 |  | AN | node_220388826 | node_intto1_220465148 | 20.513 | bal_1P_2AC_2AC(N) | 8104303 | no | no |  |  | no |  |  | 0 | 0 | 0 | 0
oh_line_8104303_200852729-3 |  | AN | node_8104303_200852728 | node_intto1_220388826 | 251.917 | bal_1P_2AC_2AC(N) | 8104303 | no | no |  |  | no |  |  | 0 | 0 | 0 | 0
oh_line_8104303_200852730 |  | AD | node_8104303_200852729 | node_8104303_200852730 | 262.062 | bal_1P_2AC | 8104303 | no | no |  |  | no |  |  | 0 | 0 | 0 | 0
oh_line_8104303_200852731-1 |  | AD | node_220416765 | node_8104303_200852731 | 151.846 | bal_1P_2AC | 8104303 | no | no |  |  | no |  |  | 0 | 0 | 0 | 0
oh_line_8104303_200852731-2 |  | AD | node_312083204 | node_intto1_220416765 | 3.87 | bal_1P_2AC | 8104303 | no | no |  |  | no |  |  | 0 | 0 | 0 | 0
oh_line_8104303_200852731-3 |  | AD | node_8104303_200852730 | node_intto1_312083204 | 3.973 | bal_1P_2AC | 8104303 | no | no |  |  | no |  |  | 0 | 0 | 0 | 0
oh_line_8104303_200852744 |  | AD | node_8104303_200843344 | node_intto1_8104303_200852744 | 137.356 | bal_1P_2AC | 8104303 | no | no |  |  | no |  |  | 0 | 0 | 0 | 0
oh_line_8104303_200852745 |  | AD | node_8104303_200852744 | node_8104303_200852745 | 307.814 | bal_1P_2AC | 8104303 | no | no |  |  | no |  |  | 0 | 0 | 0 | 0
oh_line_8104303_200852746 |  | AD | node_8104303_200852745 | node_8104303_200852746 | 328.622 | bal_1P_2AC | 8104303 | no | no |  |  | no |  |  | 0 | 0 | 0 | 0
oh_line_8104303_200852747 |  | AD | node_8104303_200843418 | node_8104303_200852747 | 85.779 | bal_1P_1/0AC | 8104303 | no | no |  |  | no |  |  | 0 | 0 | 0 | 0
oh_line_8104303_200852748 |  | AD | node_8104303_200852747 | node_8104303_200852748 | 207.349 | bal_1P_1/0AC | 8104303 | no | no |  |  | no |  |  | 0 | 0 | 0 | 0
oh_line_8104303_200852749 |  | AD | node_8104303_200852748 | node_8104303_200852749 | 172.147 | bal_1P_1/0AC | 8104303 | no | no |  |  | no |  |  | 0 | 0 | 0 | 0
oh_line_8104303_200852750 |  | AD | node_8104303_200852749 | node_8104303_200852750 | 181.121 | bal_1P_1/0AC | 8104303 | no | no |  |  | no |  |  | 0 | 0 | 0 | 0
oh_line_8104303_200856537 |  | ABCN | node_8104303_200858831 | node_8104303_200856537 | 806.934 | bal_3P_477AL_4/0AL(N) | 8104303 | no | no |  |  | no |  |  | 0 | 0 | 0 | 0
oh_line_8104303_200858830 |  | ABCN | node_8104303_200858873 | node_8104303_200858830 | 123.822 | bal_3P_477AL_4/0AL(N) | 8104303 | no | no |  |  | no |  |  | 0 | 0 | 0 | 0
oh_line_8104303_200858831 |  | ABCN | node_8104303_200858830 | node_8104303_200858831 | 17.04 | bal_3P_477AL_4/0AL(N) | 8104303 | no | no |  |  | no |  |  | 0 | 0 | 0 | 0
oh_line_8104303_200858842-1 |  | ABCN | node_8104303_200859124 | node_8104303_200858842 | 94.271 | bal_3P_477AL_4/0AL(N) | 8104303 | no | no |  |  | no |  |  | 0 | 0 | 0 | 0
oh_line_8104303_200858842-2 |  | ABCN | node_8104303_200858842 | node_intto1_1376809_499_15305072_217 | 187.64 | bal_3P_477AL_4/0AL(N) | 8104303 | no | no |  |  | no |  |  | 0 | 0 | 0 | 0
oh_line_8104303_200858844 |  | ABCN | node_8104303_200858842 | node_8104303_200858844 | 121.093 | bal_3P_477AL_4/0AL(N) | 8104303 | no | no |  |  | no |  |  | 0 | 0 | 0 | 0
oh_line_8104303_200858845 |  | ABCN | node_8104303_200858844 | node_intto1_8104303_200858845 | 136.833 | bal_3P_477AL_4/0AL(N) | 8104303 | no | no |  |  | no |  |  | 0 | 0 | 0 | 0
oh_line_8104303_200858846 |  | ABCN | node_8104303_200858845 | node_8104303_200858846 | 201.567 | bal_3P_477AL_4/0AL(N) | 8104303 | no | no |  |  | no |  |  | 0 | 0 | 0 | 0
oh_line_8104303_200858848 |  | ABCN | node_8104303_200858846 | node_8104303_200858848 | 244.89 | bal_3P_477AL_4/0AL(N) | 8104303 | no | no |  |  | no |  |  | 0 | 0 | 0 | 0
oh_line_8104303_200858850 |  | ABCN | node_8104303_200858848 | node_8104303_200858850 | 251.232 | bal_3P_477AL_4/0AL(N) | 8104303 | no | no |  |  | no |  |  | 0 | 0 | 0 | 0
oh_line_8104303_200858852 |  | ABCN | node_8104303_200858850 | node_8104303_200858852 | 167.678 | bal_3P_477AL_4/0AL(N) | 8104303 | no | no |  |  | no |  |  | 0 | 0 | 0 | 0
oh_line_8104303_200858853 |  | ABCN | node_8104303_200858852 | node_8104303_200858853 | 141.647 | bal_3P_477AL_4/0AL(N) | 8104303 | no | no |  |  | no |  |  | 0 | 0 | 0 | 0
oh_line_8104303_200858857 |  | ABCN | node_8104303_200858853 | node_8104303_200858857 | 145.477 | bal_3P_477AL_4/0AL(N) | 8104303 | no | no |  |  | no |  |  | 0 | 0 | 0 | 0
oh_line_8104303_200858858 |  | ABCN | node_8104303_200858857 | node_8104303_200858858 | 176.161 | bal_3P_477AL_4/0AL(N) | 8104303 | no | no |  |  | no |  |  | 0 | 0 | 0 | 0
oh_line_8104303_200858859 |  | ABCN | node_8104303_200858858 | node_8104303_200858859 | 176.585 | bal_3P_477AL_4/0AL(N) | 8104303 | no | no |  |  | no |  |  | 0 | 0 | 0 | 0
oh_line_8104303_200858860 |  | ABCN | node_8104303_200858859 | node_8104303_200858860 | 140.05 | bal_3P_477AL_4/0AL(N) | 8104303 | no | no |  |  | no |  |  | 0 | 0 | 0 | 0
oh_line_8104303_200858861 |  | ABCN | node_8104303_200858860 | node_8104303_200858861 | 139.019 | bal_3P_477AL_4/0AL(N) | 8104303 | no | no |  |  | no |  |  | 0 | 0 | 0 | 0
oh_line_8104303_200858862 |  | ABCN | node_8104303_200858861 | node_8104303_200858862 | 135.325 | bal_3P_477AL_4/0AL(N) | 8104303 | no | no |  |  | no |  |  | 0 | 0 | 0 | 0
oh_line_8104303_200858869 |  | ABCN | node_8104303_200858862 | node_8104303_200858869 | 214.006 | bal_3P_477AL_4/0AL(N) | 8104303 | no | no |  |  | no |  |  | 0 | 0 | 0 | 0
oh_line_8104303_200858870 |  | ABCN | node_8104303_200858869 | node_8104303_200858870 | 106.921 | bal_3P_477AL_4/0AL(N) | 8104303 | no | no |  |  | no |  |  | 0 | 0 | 0 | 0
oh_line_8104303_200858871 |  | ABCN | node_8104303_200858870 | node_8104303_200858871 | 135.209 | bal_3P_477AL_4/0AL(N) | 8104303 | no | no |  |  | no |  |  | 0 | 0 | 0 | 0
oh_line_8104303_200858872 |  | ABCN | node_8104303_200858871 | node_8104303_200858872 | 140.347 | bal_3P_477AL_4/0AL(N) | 8104303 | no | no |  |  | no |  |  | 0 | 0 | 0 | 0
oh_line_8104303_200858873 |  | ABCN | node_8104303_200858872 | node_8104303_200858873 | 187.628 | bal_3P_477AL_4/0AL(N) | 8104303 | no | no |  |  | no |  |  | 0 | 0 | 0 | 0
oh_line_8104303_200858875 |  | ABCN | node_8104303_201054049 | node_intto1_8104303_200858875 | 158.489 | bal_3P_477AL_4/0AL(N) | 8104303 | no | no |  |  | no |  |  | 0 | 0 | 0 | 0
oh_line_8104303_200858878 |  | ABCN | node_8104303_200858875 | node_8104303_200858878 | 215.056 | bal_3P_477AL_4/0AL(N) | 8104303 | no | no |  |  | no |  |  | 0 | 0 | 0 | 0
oh_line_8104303_200858880 |  | ABCN | node_8104303_200858878 | node_8104303_200858880 | 141.56 | bal_3P_477AL_4/0AL(N) | 8104303 | no | no |  |  | no |  |  | 0 | 0 | 0 | 0
oh_line_8104303_200858881 |  | ABCN | node_8104303_200858880 | node_8104303_200858881 | 108.787 | bal_3P_477AL_4/0AL(N) | 8104303 | no | no |  |  | no |  |  | 0 | 0 | 0 | 0
oh_line_8104303_200858884 |  | ABCN | node_8104303_200858881 | node_8104303_200858884 | 150.518 | bal_3P_477AL_4/0AC(N) | 8104303 | no | no |  |  | no |  |  | 0 | 0 | 0 | 0
oh_line_8104303_200858885 |  | ABCN | node_8104303_200858884 | node_8104303_200858885 | 157.906 | bal_3P_477AL_4/0AL(N) | 8104303 | no | no |  |  | no |  |  | 0 | 0 | 0 | 0
oh_line_8104303_200858888 |  | ABCN | node_8104303_200858885 | node_8104303_200858888 | 146.818 | bal_3P_477AL_4/0AL(N) | 8104303 | no | no |  |  | no |  |  | 0 | 0 | 0 | 0
oh_line_8104303_200858889 |  | ABCN | node_8104303_200858888 | node_8104303_200858889 | 142.639 | bal_3P_477AL_4/0AC(N) | 8104303 | no | no |  |  | no |  |  | 0 | 0 | 0 | 0
oh_line_8104303_200858890 |  | ABCN | node_8104303_200858889 | node_8104303_200858890 | 104.81 | bal_3P_477AL_4/0AC(N) | 8104303 | no | no |  |  | no |  |  | 0 | 0 | 0 | 0
oh_line_8104303_200858892 |  | ABCN | node_8104303_200858890 | node_8104303_200858892 | 131.55 | bal_3P_477AL_4/0AC(N) | 8104303 | no | no |  |  | no |  |  | 0 | 0 | 0 | 0
oh_line_8104303_200858895 |  | ABCN | node_8104303_200858892 | node_8104303_200858895 | 209.205 | bal_3P_477AL_4/0AL(N) | 8104303 | no | no |  |  | no |  |  | 0 | 0 | 0 | 0
oh_line_8104303_200858898 |  | ABCN | node_8104303_200858895 | node_8104303_200858898 | 239.789 | bal_3P_477AL_4/0AL(N) | 8104303 | no | no |  |  | no |  |  | 0 | 0 | 0 | 0
oh_line_8104303_200858899 |  | ABCN | node_8104303_200858898 | node_8104303_200858899 | 173.032 | bal_3P_477AL_4/0AL(N) | 8104303 | no | no |  |  | no |  |  | 0 | 0 | 0 | 0
oh_line_8104303_200858901 |  | ABCN | node_8104303_200858899 | node_8104303_200858901 | 64.069 | bal_3P_477AL_4/0AL(N) | 8104303 | no | no |  |  | no |  |  | 0 | 0 | 0 | 0
oh_line_8104303_200859124 |  | ABCN | node_8104303_200859125 | node_8104303_200859124 | 104.816 | bal_3P_477AL_4/0AL(N) | 8104303 | no | no |  |  | no |  |  | 0 | 0 | 0 | 0
oh_line_8104303_200859125 |  | ABCN | node_8104303_200859126 | node_8104303_200859125 | 101.009 | bal_3P_477AL_4/0AL(N) | 8104303 | no | no |  |  | no |  |  | 0 | 0 | 0 | 0
oh_line_8104303_200859126 |  | ABCN | node_8104303_200859127 | node_8104303_200859126 | 99.607 | bal_3P_477AL_4/0AL(N) | 8104303 | no | no |  |  | no |  |  | 0 | 0 | 0 | 0
oh_line_8104303_200859127 |  | ABCN | node_8104303_200859128 | node_8104303_200859127 | 140.913 | bal_3P_477AL_4/0AL(N) | 8104303 | no | no |  |  | no |  |  | 0 | 0 | 0 | 0
oh_line_8104303_200859128 |  | ABCN | node_8104303_311908490 | node_8104303_200859128 | 217.724 | bal_3P_477AL_4/0AL(N) | 8104303 | no | no |  |  | no |  |  | 0 | 0 | 0 | 0
oh_line_8104303_200859130 |  | ABCN | node_8104303_200859608 | node_8104303_200859130 | 45.373 | bal_3P_477AL_4/0AL(N) | 8104303 | no | no |  |  | no |  |  | 0 | 0 | 0 | 0
oh_line_8104303_200859344 |  | AN | node_8104303_200858858 | node_8104303_200859344 | 138.239 | bal_1P_1/0AC_1/0AC(N) | 8104303 | no | no |  |  | no |  |  | 0 | 0 | 0 | 0
oh_line_8104303_200859345 |  | AN | node_8104303_200859344 | node_8104303_200859345 | 173.683 | bal_1P_2AC_2AC(N) | 8104303 | no | no |  |  | no |  |  | 0 | 0 | 0 | 0
oh_line_8104303_200859346 |  | AN | node_8104303_200859345 | node_8104303_200859346 | 154.885 | bal_1P_1/0AA_1/0AA(N) | 8104303 | no | no |  |  | no |  |  | 0 | 0 | 0 | 0
oh_line_8104303_200859347-1 |  | ABCN | node_8104303_200848774 | node_1379129_035_15309979_5 | 108.378 | bal_3P_477AL_4/0AL(N) | 8104303 | no | no |  |  | no |  |  | 0 | 0 | 0 | 0
oh_line_8104303_200859347-2 |  | ABCN | node_1379129_035_15309979_5 | node_8104303_200859347 | 8.804 | bal_3P_477AL_4/0AL(N) | 8104303 | no | no |  |  | no |  |  | 0 | 0 | 0 | 0
oh_line_8104303_200859349 |  | ABCN | node_8104303_200859347 | node_8104303_200859349 | 158.084 | bal_3P_477AL_4/0AL(N) | 8104303 | no | no |  |  | no |  |  | 0 | 0 | 0 | 0
oh_line_8104303_200859350 |  | ABCN | node_8104303_200859349 | node_8104303_200859350 | 170.9 | bal_3P_477AL_4/0AL(N) | 8104303 | no | no |  |  | no |  |  | 0 | 0 | 0 | 0
oh_line_8104303_200859351 |  | ABCN | node_8104303_200859350 | node_8104303_200859351 | 233.746 | bal_3P_477AL_4/0AL(N) | 8104303 | no | no |  |  | no |  |  | 0 | 0 | 0 | 0
oh_line_8104303_200859353 |  | ABCN | node_8104303_200859351 | node_8104303_200859353 | 124.459 | bal_3P_477AL_4/0AL(N) | 8104303 | no | no |  |  | no |  |  | 0 | 0 | 0 | 0
oh_line_8104303_200859354 |  | ABCN | node_8104303_200859353 | node_8104303_200859354 | 154.291 | bal_3P_477AL_4/0AL(N) | 8104303 | no | no |  |  | no |  |  | 0 | 0 | 0 | 0
oh_line_8104303_200859355 |  | ABCN | node_8104303_200859354 | node_8104303_200859355 | 149.773 | bal_3P_477AL_4/0AL(N) | 8104303 | no | no |  |  | no |  |  | 0 | 0 | 0 | 0
oh_line_8104303_200859357 |  | ABCN | node_8104303_200859355 | node_8104303_200859357 | 121.054 | bal_3P_477AL_4/0AL(N) | 8104303 | no | no |  |  | no |  |  | 0 | 0 | 0 | 0
oh_line_8104303_200859358 |  | ABCN | node_8104303_200859357 | node_8104303_200859358 | 135.908 | bal_3P_477AL_4/0AL(N) | 8104303 | no | no |  |  | no |  |  | 0 | 0 | 0 | 0
oh_line_8104303_200859359 |  | AN | node_8104303_200859358 | node_8104303_200859359 | 180.888 | bal_1P_2AC_2AC(N) | 8104303 | no | no |  |  | no |  |  | 0 | 0 | 0 | 0
oh_line_8104303_200859482 |  | AN | node_8104303_200858888 | node_8104303_200859482 | 102.529 | bal_1P_1/0AA_1/0AA(N) | 8104303 | no | no |  |  | no |  |  | 0 | 0 | 0 | 0
oh_line_8104303_200859484 |  | AN | node_8104303_200859482 | node_8104303_200859484 | 168.56 | bal_1P_1/0AA_1/0AA(N) | 8104303 | no | no |  |  | no |  |  | 0 | 0 | 0 | 0
oh_line_8104303_200859502 |  | AN | node_8104303_200858884 | node_intto1_8104303_200859502 | 207.992 | bal_1P_1/0AA_1/0AA(N) | 8104303 | no | no |  |  | no |  |  | 0 | 0 | 0 | 0
oh_line_8104303_200859503 |  | AN | node_8104303_200859502 | node_8104303_200859503 | 172.93 | bal_1P_1/0AC_1/0AC(N) | 8104303 | no | no |  |  | no |  |  | 0 | 0 | 0 | 0
oh_line_8104303_200859504 |  | AN | node_8104303_200859503 | node_8104303_200859504 | 186.302 | bal_1P_1/0AC_1/0AC(N) | 8104303 | no | no |  |  | no |  |  | 0 | 0 | 0 | 0
oh_line_8104303_200859506 |  | AN | node_8104303_200859504 | node_8104303_200859506 | 62.97 | bal_1P_1/0AA_1/0AA(N) | 8104303 | no | no |  |  | no |  |  | 0 | 0 | 0 | 0
oh_line_8104303_200859507 |  | AN | node_8104303_200859503 | node_8104303_200859507 | 151.008 | bal_1P_1/0AC_1/0AC(N) | 8104303 | no | no |  |  | no |  |  | 0 | 0 | 0 | 0
oh_line_8104303_200859579 |  | AN | node_8104303_200858892 | node_8104303_200859579 | 185.996 | bal_1P_1/0AC_1/0AC(N) | 8104303 | no | no |  |  | no |  |  | 0 | 0 | 0 | 0
oh_line_8104303_200859580 |  | AN | node_8104303_200859579 | node_8104303_200859580 | 126.337 | bal_1P_1/0AC_1/0AC(N) | 8104303 | no | no |  |  | no |  |  | 0 | 0 | 0 | 0
oh_line_8104303_200859581 |  | AN | node_8104303_200859580 | node_8104303_200859581 | 179.581 | bal_1P_1/0AC_1/0AC(N) | 8104303 | no | no |  |  | no |  |  | 0 | 0 | 0 | 0
oh_line_8104303_200859582 |  | AN | node_8104303_200859580 | node_8104303_200859582 | 215.885 | bal_1P_1/0AC_1/0AC(N) | 8104303 | no | no |  |  | no |  |  | 0 | 0 | 0 | 0
oh_line_8104303_200859584 |  | AN | node_8104303_200859580 | node_8104303_200859584 | 132.618 | bal_1P_1/0AC_1/0AC(N) | 8104303 | no | no |  |  | no |  |  | 0 | 0 | 0 | 0
oh_line_8104303_200859585 |  | AN | node_8104303_200858880 | node_8104303_200859585 | 195.071 | bal_1P_1/0AA_1/0AA(N) | 8104303 | no | no |  |  | no |  |  | 0 | 0 | 0 | 0
oh_line_8104303_200859586 |  | AN | node_8104303_200859585 | node_8104303_200859586 | 118.561 | bal_1P_1/0AC_1/0AC(N) | 8104303 | no | no |  |  | no |  |  | 0 | 0 | 0 | 0
oh_line_8104303_200859589 |  | AN | node_8104303_200858870 | node_8104303_200859589 | 59.974 | bal_1P_1/0AC_1/0AC(N) | 8104303 | no | no |  |  | no |  |  | 0 | 0 | 0 | 0
oh_line_8104303_200859590 |  | AN | node_8104303_200859589 | node_intto1_8104303_200859590 | 202.229 | bal_1P_1/0AC_1/0AC(N) | 8104303 | no | no |  |  | no |  |  | 0 | 0 | 0 | 0
oh_line_8104303_200859591 |  | AN | node_8104303_200859590 | node_8104303_200859591 | 82.492 | bal_1P_1/0AC_1/0AC(N) | 8104303 | no | no |  |  | no |  |  | 0 | 0 | 0 | 0
oh_line_8104303_200859592 |  | AN | node_8104303_200859591 | node_8104303_200859592 | 140.362 | bal_1P_1/0AC_1/0AC(N) | 8104303 | no | no |  |  | no |  |  | 0 | 0 | 0 | 0
oh_line_8104303_200859593 |  | AN | node_8104303_200859592 | node_8104303_200859593 | 147.214 | bal_1P_1/0AC_1/0AC(N) | 8104303 | no | no |  |  | no |  |  | 0 | 0 | 0 | 0
oh_line_8104303_200859594 |  | AN | node_8104303_200859593 | node_8104303_200859594 | 132.584 | bal_1P_1/0AC_1/0AC(N) | 8104303 | no | no |  |  | no |  |  | 0 | 0 | 0 | 0
oh_line_8104303_200859595 |  | AN | node_8104303_200859594 | node_8104303_200859595 | 138.118 | bal_1P_1/0AC_1/0AC(N) | 8104303 | no | no |  |  | no |  |  | 0 | 0 | 0 | 0
oh_line_8104303_200859596 |  | AN | node_8104303_200859595 | node_8104303_200859596 | 149.593 | bal_1P_1/0AC_1/0AC(N) | 8104303 | no | no |  |  | no |  |  | 0 | 0 | 0 | 0
oh_line_8104303_200859600 |  | ABCN | node_8104303_200850945 | node_8104303_200859600 | 175.276 | bal_3P_477AL_4/0AL(N) | 8104303 | no | no |  |  | no |  |  | 0 | 0 | 0 | 0
oh_line_8104303_200859601 |  | ABCN | node_8104303_200859600 | node_8104303_200859601 | 202.316 | bal_3P_477AL_4/0AL(N) | 8104303 | no | no |  |  | no |  |  | 0 | 0 | 0 | 0
oh_line_8104303_200859602 |  | ABCN | node_8104303_200859601 | node_8104303_200859602 | 183.909 | bal_3P_477AL_4/0AL(N) | 8104303 | no | no |  |  | no |  |  | 0 | 0 | 0 | 0
oh_line_8104303_200859603 |  | ABCN | node_8104303_200859602 | node_8104303_200859603 | 152.328 | bal_3P_477AL_4/0AL(N) | 8104303 | no | no |  |  | no |  |  | 0 | 0 | 0 | 0
oh_line_8104303_200859604 |  | ABCN | node_8104303_200859603 | node_8104303_200859604 | 197.77 | bal_3P_477AL_4/0AL(N) | 8104303 | no | no |  |  | no |  |  | 0 | 0 | 0 | 0
oh_line_8104303_200859605 |  | ABCN | node_8104303_200859604 | node_intto1_8104303_200859605 | 171.446 | bal_3P_477AL_4/0AL(N) | 8104303 | no | no |  |  | no |  |  | 0 | 0 | 0 | 0
oh_line_8104303_200859607 |  | ABCN | node_8104303_201053914 | node_8104303_200859607 | 121.676 | bal_3P_477AL_4/0AL(N) | 8104303 | no | no |  |  | no |  |  | 0 | 0 | 0 | 0
oh_line_8104303_200859608 |  | ABCN | node_8104303_200859607 | node_8104303_200859608 | 113.329 | bal_3P_477AL_4/0AL(N) | 8104303 | no | no |  |  | no |  |  | 0 | 0 | 0 | 0
oh_line_8104303_200859753 |  | ABCN | node_8104303_200859601 | node_8104303_200859753 | 65.359 | bal_3P_4/0AA_4/0AC(N) | 8104303 | no | no |  |  | no |  |  | 0 | 0 | 0 | 0
oh_line_8104303_200859754 |  | AN | node_8104303_200859753 | node_intto1_8104303_200859754 | 249.719 | bal_1P_4/0AA_4/0AA(N) | 8104303 | no | no |  |  | no |  |  | 0 | 0 | 0 | 0
oh_line_8104303_200859755 |  | AN | node_8104303_200859754 | node_8104303_200859755 | 160.949 | bal_1P_4/0AA_4/0AA(N) | 8104303 | no | no |  |  | no |  |  | 0 | 0 | 0 | 0
oh_line_8104303_200859758 |  | AN | node_8104303_201064354 | node_8104303_200859758 | 197.882 | bal_1P_4/0AA_4/0AA(N) | 8104303 | no | no |  |  | no |  |  | 0 | 0 | 0 | 0
oh_line_8104303_200859760 |  | AN | node_8104303_200859758 | node_8104303_200859760 | 54.093 | bal_1P_4/0AA_4/0AA(N) | 8104303 | no | no |  |  | no |  |  | 0 | 0 | 0 | 0
oh_line_8104303_200859765 |  | AN | node_8104303_200859760 | node_8104303_200859765 | 155.095 | bal_1P_4/0AA_4/0AA(N) | 8104303 | no | no |  |  | no |  |  | 0 | 0 | 0 | 0
oh_line_8104303_200859768 |  | AN | node_8104303_200952513 | node_8104303_200859768 | 236.021 | bal_1P_4/0AA_4/0AA(N) | 8104303 | no | no |  |  | no |  |  | 0 | 0 | 0 | 0
oh_line_8104303_200859770 |  | AN | node_8104303_200859768 | node_8104303_200859770 | 170.49 | bal_1P_1/0AA_1/0AA(N) | 8104303 | no | no |  |  | no |  |  | 0 | 0 | 0 | 0
oh_line_8104303_200859772 |  | AN | node_8104303_200859770 | node_8104303_200859772 | 141.165 | bal_1P_1/0AA_1/0AA(N) | 8104303 | no | no |  |  | no |  |  | 0 | 0 | 0 | 0
oh_line_8104303_200859775 |  | AN | node_8104303_200859772 | node_8104303_200859775 | 268.64 | bal_1P_1/0AA_1/0AA(N) | 8104303 | no | no |  |  | no |  |  | 0 | 0 | 0 | 0
oh_line_8104303_200859776 |  | AN | node_8104303_200859775 | node_8104303_200859776 | 210.857 | bal_1P_2AC_2AC(N) | 8104303 | no | no |  |  | no |  |  | 0 | 0 | 0 | 0
oh_line_8104303_200859777 |  | AN | node_8104303_200859776 | node_8104303_200859777 | 334.566 | bal_1P_2AC_2AC(N) | 8104303 | no | no |  |  | no |  |  | 0 | 0 | 0 | 0
oh_line_8104303_200859778 |  | AN | node_8104303_200859777 | node_8104303_200859778 | 248.424 | bal_1P_2AC_2AC(N) | 8104303 | no | no |  |  | no |  |  | 0 | 0 | 0 | 0
oh_line_8104303_200859781 |  | AN | node_8104303_200859755 | node_8104303_200859781 | 70.572 | bal_1P_4/0AA_4/0AA(N) | 8104303 | no | no |  |  | no |  |  | 0 | 0 | 0 | 0
oh_line_8104303_200859827 |  | ABCN | node_8104303_200858830 | node_8104303_200859827 | 331.951 | bal_3P_477AL_4/0AL(N) | 8104303 | no | no |  |  | no |  |  | 0 | 0 | 0 | 0
oh_line_8104303_200859828 |  | ABCN | node_8104303_200859827 | node_8104303_200859828 | 178.452 | bal_3P_477AL_4/0AL(N) | 8104303 | no | no |  |  | no |  |  | 0 | 0 | 0 | 0
oh_line_8104303_200859829 |  | ABCN | node_8104303_200859828 | node_8104303_200859829 | 162.584 | bal_3P_477AL_4/0AL(N) | 8104303 | no | no |  |  | no |  |  | 0 | 0 | 0 | 0
oh_line_8104303_200859830 |  | ABCN | node_8104303_200859829 | node_8104303_200859830 | 244.979 | bal_3P_477AL_4/0AL(N) | 8104303 | no | no |  |  | no |  |  | 0 | 0 | 0 | 0
oh_line_8104303_200914685 |  | ABCN | node_8104303_200858858 | node_8104303_200914685 | 152.499 | bal_3P_477AC_4/0AL(N) | 8104303 | no | no |  |  | no |  |  | 0 | 0 | 0 | 0
oh_line_8104303_200914687 |  | ABCN | node_8104303_200914685 | node_8104303_200914687 | 318.918 | bal_3P_477AL_4/0AL(N) | 8104303 | no | no |  |  | no |  |  | 0 | 0 | 0 | 0
oh_line_8104303_200914690 |  | ABCN | node_8104303_200914687 | node_8104303_200914690 | 391.437 | bal_3P_477AL_4/0AL(N) | 8104303 | no | no |  |  | no |  |  | 0 | 0 | 0 | 0
oh_line_8104303_200952513 |  | AN | node_8104303_200859765 | node_8104303_200952513 | 105.399 | bal_1P_4/0AA_4/0AA(N) | 8104303 | no | no |  |  | no |  |  | 0 | 0 | 0 | 0
oh_line_8104303_200952556 |  | AN | node_8104303_200852708 | node_8104303_200952556 | 160.351 | bal_1P_2AC_2AC(N) | 8104303 | no | no |  |  | no |  |  | 0 | 0 | 0 | 0
oh_line_8104303_200988680 |  | AN | node_8104303_200859359 | node_8104303_200988680 | 345.486 | bal_1P_2AC_2AC(N) | 8104303 | no | no |  |  | no |  |  | 0 | 0 | 0 | 0
oh_line_8104303_200988681 |  | AN | node_8104303_200988680 | node_8104303_200988681 | 283.937 | bal_1P_1/0AA_1/0AA(N) | 8104303 | no | no |  |  | no |  |  | 0 | 0 | 0 | 0
oh_line_8104303_200988682 |  | AN | node_8104303_200988681 | node_8104303_200988682 | 219.436 | bal_1P_1/0AA_1/0AA(N) | 8104303 | no | no |  |  | no |  |  | 0 | 0 | 0 | 0
oh_line_8104303_200988683 |  | AN | node_8104303_200988682 | node_8104303_200988683 | 228.981 | bal_1P_1/0AA_1/0AA(N) | 8104303 | no | no |  |  | no |  |  | 0 | 0 | 0 | 0
oh_line_8104303_201053914 |  | ABCN | node_8104303_200859605 | node_8104303_201053914 | 113.706 | bal_3P_477AL_4/0AL(N) | 8104303 | no | no |  |  | no |  |  | 0 | 0 | 0 | 0
oh_line_8104303_201054048 |  | ABCN | node_8104303_201054051 | node_8104303_201054048 | 303.894 | bal_3P_1/0AA_1/0AA(N) | 8104303 | no | no |  |  | no |  |  | 0 | 0 | 0 | 0
oh_line_8104303_201054049 |  | ABCN | node_8104303_200858831 | node_8104303_201054049 | 89.874 | bal_3P_477AL_4/0AL(N) | 8104303 | no | no |  |  | no |  |  | 0 | 0 | 0 | 0
oh_line_8104303_201054050 |  | ABCN | node_8104303_201054049 | node_8104303_201054050 | 262.161 | bal_3P_1/0AA_1/0AA(N) | 8104303 | no | no |  |  | no |  |  | 0 | 0 | 0 | 0
oh_line_8104303_201054051 |  | ABCN | node_8104303_201054050 | node_8104303_201054051 | 202.363 | bal_3P_1/0AA_1/0AA(N) | 8104303 | no | no |  |  | no |  |  | 0 | 0 | 0 | 0
oh_line_8104303_201064354 |  | AN | node_8104303_200859781 | node_8104303_201064354 | 200.834 | bal_1P_4/0AA_4/0AA(N) | 8104303 | no | no |  |  | no |  |  | 0 | 0 | 0 | 0
oh_line_8104303_310051672 |  | ABCN | node_8104303_310051675 | node_8104303_310051672 | 143.919 | bal_3P_WYECUST | 8104303 | no | no |  |  | no |  |  | 0 | 0 | 0 | 0
oh_line_8104303_310051673 |  | ABCN | node_8104303_310051672 | node_intto1_8104303_310051673 | 141.839 | bal_3P_WYECUST | 8104303 | no | no |  |  | no |  |  | 0 | 0 | 0 | 0
oh_line_8104303_310051675 |  | ABCN | node_8104303_200858853 | node_intto1_8104303_310051675 | 34.939 | bal_3P_477AL_4/0AL(N) | 8104303 | no | no |  |  | no |  |  | 0 | 0 | 0 | 0
oh_line_8104303_311908490 |  | ABCN | node_8104303_200859130 | node_8104303_311908490 | 219.751 | bal_3P_477AL_4/0AL(N) | 8104303 | no | no |  |  | no |  |  | 0 | 0 | 0 | 0
oh_line_8104303_311930089 |  | AD | node_8104303_200843450 | node_8104303_311930089 | 303.972 | bal_1P_1/0AA | 8104303 | no | no |  |  | no |  |  | 0 | 0 | 0 | 0
oh_line_8104303_311930090 |  | AN | node_8104303_311930089 | node_8104303_311930090 | 212.263 | bal_1P_DELTACUST | 8104303 | no | no |  |  | no |  |  | 0 | 0 | 0 | 0
oh_line_8104303_312001415 |  | ABCN | node_8104303_200848774 | node_intto1_8104303_312001415 | 63.351 | bal_3P_1/0AA_1/0AA(N) | 8104303 | no | no |  |  | no |  |  | 0 | 0 | 0 | 0
oh_line_8104303_312001416 |  | ABCN | node_8104303_312001415 | node_8104303_312001416 | 186.644 | bal_3P_1/0AA_1/0AA(N) | 8104303 | no | no |  |  | no |  |  | 0 | 0 | 0 | 0
oh_line_8104303_312001417 |  | ABCN | node_8104303_312001416 | node_8104303_312001417 | 201.702 | bal_3P_1/0AA_1/0AA(N) | 8104303 | no | no |  |  | no |  |  | 0 | 0 | 0 | 0
oh_line_8104303_312001419 |  | AN | node_8104303_312001417 | node_8104303_312001419 | 67.695 | bal_1P_1/0AA_1/0AA(N) | 8104303 | no | no |  |  | no |  |  | 0 | 0 | 0 | 0
oh_line_8104303_312001424 |  | ABCN | node_8104303_312001417 | node_8104303_312001424 | 269.16 | bal_3P_1/0AA_1/0AA(N) | 8104303 | no | no |  |  | no |  |  | 0 | 0 | 0 | 0
oh_line_8104303_312001425 |  | ABCN | node_8104303_312001424 | node_8104303_312001425 | 239.491 | bal_3P_1/0AA_1/0AA(N) | 8104303 | no | no |  |  | no |  |  | 0 | 0 | 0 | 0
oh_line_8104303_312001465 |  | ABCN | node_8104303_312001425 | node_8104303_312001465 | 229.03 | bal_3P_1/0AA_1/0AA(N) | 8104303 | no | no |  |  | no |  |  | 0 | 0 | 0 | 0
oh_line_8104303_312001472 |  | ABCN | node_8104303_312001465 | node_8104303_312001472 | 95.613 | bal_3P_1/0AA_1/0AA(N) | 8104303 | no | no |  |  | no |  |  | 0 | 0 | 0 | 0
oh_line_8104303_312001473 |  | ABCN | node_8104303_312001472 | node_8104303_312001473 | 35.068 | bal_3P_1/0AA_1/0AA(N) | 8104303 | no | no |  |  | no |  |  | 0 | 0 | 0 | 0
oh_line_8104303_312001474 |  | ABCN | node_8104303_312001473 | node_8104303_312001474 | 43.229 | bal_3P_1/0AA_1/0AA(N) | 8104303 | no | no |  |  | no |  |  | 0 | 0 | 0 | 0
oh_line_8104303_312001483 |  | ABCN | node_8104303_312001474 | node_8104303_312001483 | 65.804 | bal_3P_1/0AA_1/0AA(N) | 8104303 | no | no |  |  | no |  |  | 0 | 0 | 0 | 0
oh_line_8104303_312001484 |  | ABCN | node_8104303_312001483 | node_8104303_312001484 | 91.997 | bal_3P_1/0AA_1/0AA(N) | 8104303 | no | no |  |  | no |  |  | 0 | 0 | 0 | 0
oh_line_8104303_312001490 |  | ABCN | node_8104303_312001484 | node_8104303_312001490 | 148.676 | bal_3P_1/0AA_1/0AA(N) | 8104303 | no | no |  |  | no |  |  | 0 | 0 | 0 | 0
oh_line_TAP_OH_900589 |  | AN | node_8104303_200840971 | node_1370892_668_15316782_064 | 0.033 | unb_TAPWIRE_OH | 8104303 | no | no |  |  | no |  |  | 0 | 0 | 0 | 0
oh_line_TAP_OH_900590 |  | AN | node_8104303_200840972 | node_1370436_042_15318755_802 | 0.033 | unb_TAPWIRE_OH | 8104303 | no | no |  |  | no |  |  | 0 | 0 | 0 | 0
oh_line_TAP_OH_900591 |  | AN | node_8104303_200840974 | node_1370453_712_15318030_934 | 0.033 | unb_TAPWIRE_OH | 8104303 | no | no |  |  | no |  |  | 0 | 0 | 0 | 0
oh_line_TAP_OH_900592 |  | AN | node_8104303_200840976 | node_1370463_371_15317794_18 | 0.033 | unb_TAPWIRE_OH | 8104303 | no | no |  |  | no |  |  | 0 | 0 | 0 | 0
oh_line_TAP_OH_900593 |  | AN | node_8104303_200840979 | node_1370476_218_15317434_472 | 0.033 | unb_TAPWIRE_OH | 8104303 | no | no |  |  | no |  |  | 0 | 0 | 0 | 0
oh_line_TAP_OH_900594 |  | AN | node_8104303_200840981 | node_1370497_577_15316945_892 | 0.033 | unb_TAPWIRE_OH | 8104303 | no | no |  |  | no |  |  | 0 | 0 | 0 | 0
oh_line_TAP_OH_900595 |  | AN | node_8104303_200840982 | node_1370507_572_15316583_873 | 0.033 | unb_TAPWIRE_OH | 8104303 | no | no |  |  | no |  |  | 0 | 0 | 0 | 0
oh_line_TAP_OH_900596 |  | AN | node_8104303_200840986 | node_1370519_76_15316155_775 | 0.033 | unb_TAPWIRE_OH | 8104303 | no | no |  |  | no |  |  | 0 | 0 | 0 | 0
oh_line_TAP_OH_900597 |  | AN | node_8104303_200840987 | node_1370525_564_15315842_863 | 0.033 | unb_TAPWIRE_OH | 8104303 | no | no |  |  | no |  |  | 0 | 0 | 0 | 0
oh_line_TAP_OH_900598 |  | AN | node_8104303_200840990 | node_1370930_858_15315675_099 | 0.033 | unb_TAPWIRE_OH | 8104303 | no | no |  |  | no |  |  | 0 | 0 | 0 | 0
oh_line_TAP_OH_900599 |  | AN | node_8104303_200840991 | node_1370225_702_15315632_709 | 0.033 | unb_TAPWIRE_OH | 8104303 | no | no |  |  | no |  |  | 0 | 0 | 0 | 0
oh_line_TAP_OH_901420 |  | AN | node_8104303_200843349 | node_1373474_309_15314809_009 | 0.033 | unb_TAPWIRE_OH | 8104303 | no | no |  |  | no |  |  | 0 | 0 | 0 | 0
oh_line_TAP_OH_901421 |  | AN | node_8104303_200843352 | node_1373422_404_15315227_418 | 0.033 | unb_TAPWIRE_OH | 8104303 | no | no |  |  | no |  |  | 0 | 0 | 0 | 0
oh_line_TAP_OH_901422 |  | AN | node_8104303_200843357 | node_1373282_054_15315928_575 | 0.033 | unb_TAPWIRE_OH | 8104303 | no | no |  |  | no |  |  | 0 | 0 | 0 | 0
oh_line_TAP_OH_901423 |  | AN | node_8104303_200843364 | node_1373362_074_15316409_046 | 0.033 | unb_TAPWIRE_OH | 8104303 | no | no |  |  | no |  |  | 0 | 0 | 0 | 0
oh_line_TAP_OH_901424 |  | AN | node_8104303_200843365 | node_1373286_301_15316600_721 | 0.033 | unb_TAPWIRE_OH | 8104303 | no | no |  |  | no |  |  | 0 | 0 | 0 | 0
oh_line_TAP_OH_901425 |  | AN | node_8104303_200843367 | node_1373771_604_15316597_399 | 0.033 | unb_TAPWIRE_OH | 8104303 | no | no |  |  | no |  |  | 0 | 0 | 0 | 0
oh_line_TAP_OH_901426 |  | AN | node_8104303_200843368 | node_1373794_285_15316870_099 | 0.033 | unb_TAPWIRE_OH | 8104303 | no | no |  |  | no |  |  | 0 | 0 | 0 | 0
oh_line_TAP_OH_901427 |  | AN | node_8104303_200843369 | node_1373349_383_15316807_09 | 0.033 | unb_TAPWIRE_OH | 8104303 | no | no |  |  | no |  |  | 0 | 0 | 0 | 0
oh_line_TAP_OH_901428 |  | AN | node_8104303_200843371 | node_1373223_593_15317005_018 | 0.033 | unb_TAPWIRE_OH | 8104303 | no | no |  |  | no |  |  | 0 | 0 | 0 | 0
oh_line_TAP_OH_901429 |  | AN | node_8104303_200843373 | node_1373227_869_15317303_238 | 0.033 | unb_TAPWIRE_OH | 8104303 | no | no |  |  | no |  |  | 0 | 0 | 0 | 0
oh_line_TAP_OH_901448 |  | AN | node_8104303_200843417 | node_1371695_483_15314489_741 | 0.033 | unb_TAPWIRE_OH | 8104303 | no | no |  |  | no |  |  | 0 | 0 | 0 | 0
oh_line_TAP_OH_901449 |  | AN | node_8104303_200843426 | node_1370589_673_15315203_543 | 0.033 | unb_TAPWIRE_OH | 8104303 | no | no |  |  | no |  |  | 0 | 0 | 0 | 0
oh_line_TAP_OH_901450 |  | AN | node_8104303_200843428 | node_1370477_21_15314416_134 | 0.033 | unb_TAPWIRE_OH | 8104303 | no | no |  |  | no |  |  | 0 | 0 | 0 | 0
oh_line_TAP_OH_901451 |  | AN | node_8104303_200843429 | node_1370235_575_15314401_663 | 0.033 | unb_TAPWIRE_OH | 8104303 | no | no |  |  | no |  |  | 0 | 0 | 0 | 0
oh_line_TAP_OH_901452 |  | AN | node_8104303_200843431 | node_1369929_125_15314385_378 | 0.033 | unb_TAPWIRE_OH | 8104303 | no | no |  |  | no |  |  | 0 | 0 | 0 | 0
oh_line_TAP_OH_901453 |  | AN | node_8104303_200843432 | node_1369635_865_15314369_637 | 0.033 | unb_TAPWIRE_OH | 8104303 | no | no |  |  | no |  |  | 0 | 0 | 0 | 0
oh_line_TAP_OH_901454 |  | AN | node_8104303_200843433 | node_1369355_741_15314359_045 | 0.033 | unb_TAPWIRE_OH | 8104303 | no | no |  |  | no |  |  | 0 | 0 | 0 | 0
oh_line_TAP_OH_901455 |  | AN | node_8104303_200843434 | node_1369173_031_15314345_707 | 0.033 | unb_TAPWIRE_OH | 8104303 | no | no |  |  | no |  |  | 0 | 0 | 0 | 0
oh_line_TAP_OH_901456 |  | AN | node_8104303_200843438 | node_1372974_009_15317473_85 | 0.033 | unb_TAPWIRE_OH | 8104303 | no | no |  |  | no |  |  | 0 | 0 | 0 | 0
oh_line_TAP_OH_901457 |  | AN | node_8104303_200843443 | node_1369219_122_15319826_888 | 0.033 | unb_TAPWIRE_OH | 8104303 | no | no |  |  | no |  |  | 0 | 0 | 0 | 0
oh_line_TAP_OH_901458 |  | AN | node_8104303_200843446 | node_1368624_284_15320396_843 | 0.033 | unb_TAPWIRE_OH | 8104303 | no | no |  |  | no |  |  | 0 | 0 | 0 | 0
oh_line_TAP_OH_901459 |  | AN | node_8104303_200843448 | node_1368539_232_15320965_082 | 0.033 | unb_TAPWIRE_OH | 8104303 | no | no |  |  | no |  |  | 0 | 0 | 0 | 0
oh_line_TAP_OH_901460 |  | AN | node_8104303_200843449 | node_1368391_635_15321314_755 | 0.033 | unb_TAPWIRE_OH | 8104303 | no | no |  |  | no |  |  | 0 | 0 | 0 | 0
oh_line_TAP_OH_901461 |  | AN | node_8104303_200843452 | node_1368259_697_15321757_161 | 0.033 | unb_TAPWIRE_OH | 8104303 | no | no |  |  | no |  |  | 0 | 0 | 0 | 0
oh_line_TAP_OH_901462 |  | AN | node_8104303_200843453 | node_1368156_54_15321963_865 | 0.033 | unb_TAPWIRE_OH | 8104303 | no | no |  |  | no |  |  | 0 | 0 | 0 | 0
oh_line_TAP_OH_901463 |  | AN | node_8104303_200843458 | node_1372609_569_15317727_754 | 0.033 | unb_TAPWIRE_OH | 8104303 | no | no |  |  | no |  |  | 0 | 0 | 0 | 0
oh_line_TAP_OH_901467 |  | AN | node_8104303_200843474 | node_1371987_204_15318190_201 | 0.033 | unb_TAPWIRE_OH | 8104303 | no | no |  |  | no |  |  | 0 | 0 | 0 | 0
oh_line_TAP_OH_901468 |  | AN | node_8104303_200843475 | node_1371715_359_15318330_485 | 0.033 | unb_TAPWIRE_OH | 8104303 | no | no |  |  | no |  |  | 0 | 0 | 0 | 0
oh_line_TAP_OH_901469 |  | AN | node_8104303_200843477 | node_1371550_721_15318428_227 | 0.033 | unb_TAPWIRE_OH | 8104303 | no | no |  |  | no |  |  | 0 | 0 | 0 | 0
oh_line_TAP_OH_901470 |  | AN | node_8104303_200843478 | node_1371398_897_15318511_299 | 0.033 | unb_TAPWIRE_OH | 8104303 | no | no |  |  | no |  |  | 0 | 0 | 0 | 0
oh_line_TAP_OH_901471 |  | AN | node_8104303_200843479 | node_1371150_263_15318722_249 | 0.033 | unb_TAPWIRE_OH | 8104303 | no | no |  |  | no |  |  | 0 | 0 | 0 | 0
oh_line_TAP_OH_901472 |  | AN | node_8104303_200843480 | node_1370960_682_15318813 | 0.033 | unb_TAPWIRE_OH | 8104303 | no | no |  |  | no |  |  | 0 | 0 | 0 | 0
oh_line_TAP_OH_902574 |  | ABCN | node_8104303_200848776 | node_1379040_276_15310223_631 | 0.033 | unb_TAPWIRE_OH | 8104303 | no | no |  |  | no |  |  | 0 | 0 | 0 | 0
oh_line_TAP_OH_902575 |  | ABCN | node_8104303_200848778 | node_1379012_605_15310677_836 | 0.033 | unb_TAPWIRE_OH | 8104303 | no | no |  |  | no |  |  | 0 | 0 | 0 | 0
oh_line_TAP_OH_902577 |  | ABCN | node_8104303_200848781 | node_1378966_353_15311419_028 | 0.033 | unb_TAPWIRE_OH | 8104303 | no | no |  |  | no |  |  | 0 | 0 | 0 | 0
oh_line_TAP_OH_902578 |  | ABCN | node_8104303_200848783 | node_1378868_232_15311885_58 | 0.033 | unb_TAPWIRE_OH | 8104303 | no | no |  |  | no |  |  | 0 | 0 | 0 | 0
oh_line_TAP_OH_902579 |  | ABCN | node_8104303_200848787 | node_1378850_478_15312208_339 | 0.033 | unb_TAPWIRE_OH | 8104303 | no | no |  |  | no |  |  | 0 | 0 | 0 | 0
oh_line_TAP_OH_902580 |  | AN | node_8104303_200848788 | node_1378994_524_15312300_584 | 0.033 | unb_TAPWIRE_OH | 8104303 | no | no |  |  | no |  |  | 0 | 0 | 0 | 0
oh_line_TAP_OH_902581 |  | ABCN | node_8104303_200848789 | node_1378863_716_15312550_569 | 0.033 | unb_TAPWIRE_OH | 8104303 | no | no |  |  | no |  |  | 0 | 0 | 0 | 0
oh_line_TAP_OH_902835 |  | AN | node_8104303_200849837 | node_1370761_214_15313650_658 | 0.033 | unb_TAPWIRE_OH | 8104303 | no | no |  |  | no |  |  | 0 | 0 | 0 | 0
oh_line_TAP_OH_902836 |  | AN | node_8104303_200849838 | node_1370768_237_15313301_74 | 0.033 | unb_TAPWIRE_OH | 8104303 | no | no |  |  | no |  |  | 0 | 0 | 0 | 0
oh_line_TAP_OH_902837 |  | AN | node_8104303_200849841 | node_1370532_445_15313115_05 | 0.033 | unb_TAPWIRE_OH | 8104303 | no | no |  |  | no |  |  | 0 | 0 | 0 | 0
oh_line_TAP_OH_902838 |  | AN | node_8104303_200849842 | node_1370816_575_15312734_871 | 0.033 | unb_TAPWIRE_OH | 8104303 | no | no |  |  | no |  |  | 0 | 0 | 0 | 0
oh_line_TAP_OH_902839 |  | AN | node_8104303_200849843 | node_1370816_643_15312584_139 | 0.033 | unb_TAPWIRE_OH | 8104303 | no | no |  |  | no |  |  | 0 | 0 | 0 | 0
oh_line_TAP_OH_903595 |  | AN | node_8104303_200852687 | node_1374433_831_15308696_023 | 0.033 | unb_TAPWIRE_OH | 8104303 | no | no |  |  | no |  |  | 0 | 0 | 0 | 0
oh_line_TAP_OH_903596 |  | AN | node_8104303_200852688 | node_1374324_276_15308890_738 | 0.033 | unb_TAPWIRE_OH | 8104303 | no | no |  |  | no |  |  | 0 | 0 | 0 | 0
oh_line_TAP_OH_903597 |  | AN | node_8104303_200852691 | node_1374369_571_15309137_604 | 0.033 | unb_TAPWIRE_OH | 8104303 | no | no |  |  | no |  |  | 0 | 0 | 0 | 0
oh_line_TAP_OH_903599 |  | AN | node_8104303_200852694 | node_1374157_728_15309630_426 | 0.033 | unb_TAPWIRE_OH | 8104303 | no | no |  |  | no |  |  | 0 | 0 | 0 | 0
oh_line_TAP_OH_903600 |  | AN | node_8104303_200852699 | node_1374195_554_15310055_468 | 0.033 | unb_TAPWIRE_OH | 8104303 | no | no |  |  | no |  |  | 0 | 0 | 0 | 0
oh_line_TAP_OH_903601 |  | AN | node_8104303_200852703 | node_1373939_147_15310352_828 | 0.033 | unb_TAPWIRE_OH | 8104303 | no | no |  |  | no |  |  | 0 | 0 | 0 | 0
oh_line_TAP_OH_903602 |  | AN | node_8104303_200852704 | node_1373874_93_15310630_802 | 0.033 | unb_TAPWIRE_OH | 8104303 | no | no |  |  | no |  |  | 0 | 0 | 0 | 0
oh_line_TAP_OH_903603 |  | AN | node_8104303_200852707 | node_1373973_17_15310952_345 | 0.033 | unb_TAPWIRE_OH | 8104303 | no | no |  |  | no |  |  | 0 | 0 | 0 | 0
oh_line_TAP_OH_903604 |  | AN | node_8104303_200852708 | node_1373890_346_15311150_396 | 0.033 | unb_TAPWIRE_OH | 8104303 | no | no |  |  | no |  |  | 0 | 0 | 0 | 0
oh_line_TAP_OH_903605 |  | AN | node_8104303_200852712 | node_1373618_442_15311669_281 | 0.033 | unb_TAPWIRE_OH | 8104303 | no | no |  |  | no |  |  | 0 | 0 | 0 | 0
oh_line_TAP_OH_903606 |  | AN | node_8104303_200852714 | node_1373711_219_15311856_63 | 0.033 | unb_TAPWIRE_OH | 8104303 | no | no |  |  | no |  |  | 0 | 0 | 0 | 0
oh_line_TAP_OH_903607 |  | AN | node_8104303_200852715 | node_1373705_443_15311609_469 | 0.033 | unb_TAPWIRE_OH | 8104303 | no | no |  |  | no |  |  | 0 | 0 | 0 | 0
oh_line_TAP_OH_903608 |  | AN | node_8104303_200852717 | node_1373624_673_15312152_021 | 0.033 | unb_TAPWIRE_OH | 8104303 | no | no |  |  | no |  |  | 0 | 0 | 0 | 0
oh_line_TAP_OH_903609 |  | AN | node_8104303_200852719 | node_1373515_639_15312193_833 | 0.033 | unb_TAPWIRE_OH | 8104303 | no | no |  |  | no |  |  | 0 | 0 | 0 | 0
oh_line_TAP_OH_903610 |  | AN | node_8104303_200852721 | node_1373560_18_15312345_248 | 0.033 | unb_TAPWIRE_OH | 8104303 | no | no |  |  | no |  |  | 0 | 0 | 0 | 0
oh_line_TAP_OH_903611 |  | AN | node_8104303_200852724 | node_1373456_233_15313072_092 | 0.033 | unb_TAPWIRE_OH | 8104303 | no | no |  |  | no |  |  | 0 | 0 | 0 | 0
oh_line_TAP_OH_903612 |  | AN | node_8104303_200852728 | node_1373407_32_15313658_057 | 0.033 | unb_TAPWIRE_OH | 8104303 | no | no |  |  | no |  |  | 0 | 0 | 0 | 0
oh_line_TAP_OH_903613 |  | AN | node_8104303_200852731 | node_1373366_99_15314375_599 | 0.033 | unb_TAPWIRE_OH | 8104303 | no | no |  |  | no |  |  | 0 | 0 | 0 | 0
oh_line_TAP_OH_903616 |  | AN | node_8104303_200852744 | node_1373258_037_15314420_954 | 0.033 | unb_TAPWIRE_OH | 8104303 | no | no |  |  | no |  |  | 0 | 0 | 0 | 0
oh_line_TAP_OH_903617 |  | AN | node_8104303_200852745 | node_1372940_827_15314477_193 | 0.033 | unb_TAPWIRE_OH | 8104303 | no | no |  |  | no |  |  | 0 | 0 | 0 | 0
oh_line_TAP_OH_903618 |  | AN | node_8104303_200852746 | node_1372617_139_15314402_625 | 0.033 | unb_TAPWIRE_OH | 8104303 | no | no |  |  | no |  |  | 0 | 0 | 0 | 0
oh_line_TAP_OH_903619 |  | AN | node_8104303_200852748 | node_1371566_543_15314158_104 | 0.033 | unb_TAPWIRE_OH | 8104303 | no | no |  |  | no |  |  | 0 | 0 | 0 | 0
oh_line_TAP_OH_903620 |  | AN | node_8104303_200852750 | node_1371627_827_15313778_833 | 0.033 | unb_TAPWIRE_OH | 8104303 | no | no |  |  | no |  |  | 0 | 0 | 0 | 0
oh_line_TAP_OH_904384 |  | ABCN | node_8104303_200856537 | node_1377226_211_15308086_519 | 0.033 | unb_TAPWIRE_OH | 8104303 | no | no |  |  | no |  |  | 0 | 0 | 0 | 0
oh_line_TAP_OH_904681 |  | ABCN | node_8104303_200858844 | node_1376853_564_15305361_83 | 0.033 | unb_TAPWIRE_OH | 8104303 | no | no |  |  | no |  |  | 0 | 0 | 0 | 0
oh_line_TAP_OH_904682 |  | ABCN | node_8104303_200858848 | node_1377217_652_15305830_031 | 0.033 | unb_TAPWIRE_OH | 8104303 | no | no |  |  | no |  |  | 0 | 0 | 0 | 0
oh_line_TAP_OH_904683 |  | ABCN | node_8104303_200858853 | node_1377423_132_15306329_094 | 0.033 | unb_TAPWIRE_OH | 8104303 | no | no |  |  | no |  |  | 0 | 0 | 0 | 0
oh_line_TAP_OH_904684 |  | ABCN | node_8104303_200858860 | node_1377603_79_15306923_991 | 0.033 | unb_TAPWIRE_OH | 8104303 | no | no |  |  | no |  |  | 0 | 0 | 0 | 0
oh_line_TAP_OH_904685 |  | ABCN | node_8104303_200858861 | node_1377657_025_15307052_006 | 0.033 | unb_TAPWIRE_OH | 8104303 | no | no |  |  | no |  |  | 0 | 0 | 0 | 0
oh_line_TAP_OH_904686 |  | ABCN | node_8104303_200858869 | node_1377789_727_15307377_236 | 0.033 | unb_TAPWIRE_OH | 8104303 | no | no |  |  | no |  |  | 0 | 0 | 0 | 0
oh_line_TAP_OH_904687 |  | ABCN | node_8104303_200858872 | node_1377883_315_15307755_139 | 0.033 | unb_TAPWIRE_OH | 8104303 | no | no |  |  | no |  |  | 0 | 0 | 0 | 0
oh_line_TAP_OH_904688 |  | ABCN | node_8104303_200858873 | node_1377949_465_15307929_542 | 0.033 | unb_TAPWIRE_OH | 8104303 | no | no |  |  | no |  |  | 0 | 0 | 0 | 0
oh_line_TAP_OH_904689 |  | ABCN | node_8104303_200858875 | node_1378153_833_15308261_392 | 0.033 | unb_TAPWIRE_OH | 8104303 | no | no |  |  | no |  |  | 0 | 0 | 0 | 0
oh_line_TAP_OH_904690 |  | ABCN | node_8104303_200858878 | node_1378278_459_15308436_204 | 0.033 | unb_TAPWIRE_OH | 8104303 | no | no |  |  | no |  |  | 0 | 0 | 0 | 0
oh_line_TAP_OH_904691 |  | ABCN | node_8104303_200858881 | node_1378433_902_15308631_339 | 0.033 | unb_TAPWIRE_OH | 8104303 | no | no |  |  | no |  |  | 0 | 0 | 0 | 0
oh_line_TAP_OH_904692 |  | ABCN | node_8104303_200858885 | node_1378627_067_15308871_504 | 0.033 | unb_TAPWIRE_OH | 8104303 | no | no |  |  | no |  |  | 0 | 0 | 0 | 0
oh_line_TAP_OH_904693 |  | ABCN | node_8104303_200858890 | node_1378964_039_15309040_817 | 0.033 | unb_TAPWIRE_OH | 8104303 | no | no |  |  | no |  |  | 0 | 0 | 0 | 0
oh_line_TAP_OH_904694 |  | ABCN | node_8104303_200858895 | node_1379138_359_15309356_6 | 0.033 | unb_TAPWIRE_OH | 8104303 | no | no |  |  | no |  |  | 0 | 0 | 0 | 0
oh_line_TAP_OH_904695 |  | ABCN | node_8104303_200858898 | node_1379134_583_15309616_732 | 0.033 | unb_TAPWIRE_OH | 8104303 | no | no |  |  | no |  |  | 0 | 0 | 0 | 0
oh_line_TAP_OH_904696 |  | ABCN | node_8104303_200858901 | node_1379072_011_15309841_021 | 0.033 | unb_TAPWIRE_OH | 8104303 | no | no |  |  | no |  |  | 0 | 0 | 0 | 0
oh_line_TAP_OH_904743 |  | ABCN | node_8104303_200859125 | node_1376612_208_15305239_348 | 0.033 | unb_TAPWIRE_OH | 8104303 | no | no |  |  | no |  |  | 0 | 0 | 0 | 0
oh_line_TAP_OH_904794 |  | AN | node_8104303_200859345 | node_1377253_157_15306634_86 | 0.033 | unb_TAPWIRE_OH | 8104303 | no | no |  |  | no |  |  | 0 | 0 | 0 | 0
oh_line_TAP_OH_904795 |  | ABCN | node_8104303_200859350 | node_1379468_756_15309947_204 | 0.033 | unb_TAPWIRE_OH | 8104303 | no | no |  |  | no |  |  | 0 | 0 | 0 | 0
oh_line_TAP_OH_904796 |  | ABCN | node_8104303_200859351 | node_1379715_741_15310011_409 | 0.033 | unb_TAPWIRE_OH | 8104303 | no | no |  |  | no |  |  | 0 | 0 | 0 | 0
oh_line_TAP_OH_904797 |  | ABCN | node_8104303_200859355 | node_1380074_582_15309761_702 | 0.033 | unb_TAPWIRE_OH | 8104303 | no | no |  |  | no |  |  | 0 | 0 | 0 | 0
oh_line_TAP_OH_904799 |  | AN | node_8104303_200859359 | node_1380245_261_15309400_059 | 0.033 | unb_TAPWIRE_OH | 8104303 | no | no |  |  | no |  |  | 0 | 0 | 0 | 0
oh_line_TAP_OH_904824 |  | AN | node_8104303_200859484 | node_1379001_666_15308839_37 | 0.033 | unb_TAPWIRE_OH | 8104303 | no | no |  |  | no |  |  | 0 | 0 | 0 | 0
oh_line_TAP_OH_904825 |  | AN | node_8104303_200859502 | node_1378773_336_15308670_465 | 0.033 | unb_TAPWIRE_OH | 8104303 | no | no |  |  | no |  |  | 0 | 0 | 0 | 0
oh_line_TAP_OH_904826 |  | AN | node_8104303_200859504 | node_1379030_271_15308467_372 | 0.033 | unb_TAPWIRE_OH | 8104303 | no | no |  |  | no |  |  | 0 | 0 | 0 | 0
oh_line_TAP_OH_904827 |  | AN | node_8104303_200859507 | node_1378885_354_15308350_751 | 0.033 | unb_TAPWIRE_OH | 8104303 | no | no |  |  | no |  |  | 0 | 0 | 0 | 0
oh_line_TAP_OH_904838 |  | AN | node_8104303_200859580 | node_1379236_548_15309011_244 | 0.033 | unb_TAPWIRE_OH | 8104303 | no | no |  |  | no |  |  | 0 | 0 | 0 | 0
oh_line_TAP_OH_904839 |  | AN | node_8104303_200859582 | node_1379251_385_15309268_825 | 0.033 | unb_TAPWIRE_OH | 8104303 | no | no |  |  | no |  |  | 0 | 0 | 0 | 0
oh_line_TAP_OH_904840 |  | AN | node_8104303_200859586 | node_1378658_979_15308346_788 | 0.033 | unb_TAPWIRE_OH | 8104303 | no | no |  |  | no |  |  | 0 | 0 | 0 | 0
oh_line_TAP_OH_904841 |  | AN | node_8104303_200859590 | node_1377559_96_15307573_416 | 0.033 | unb_TAPWIRE_OH | 8104303 | no | no |  |  | no |  |  | 0 | 0 | 0 | 0
oh_line_TAP_OH_904842 |  | AN | node_8104303_200859592 | node_1377390_364_15307392_659 | 0.033 | unb_TAPWIRE_OH | 8104303 | no | no |  |  | no |  |  | 0 | 0 | 0 | 0
oh_line_TAP_OH_904843 |  | AN | node_8104303_200859595 | node_1377197_771_15307023_676 | 0.033 | unb_TAPWIRE_OH | 8104303 | no | no |  |  | no |  |  | 0 | 0 | 0 | 0
oh_line_TAP_OH_904844 |  | ABCN | node_8104303_200859603 | node_1375877_45_15305916_818 | 0.033 | unb_TAPWIRE_OH | 8104303 | no | no |  |  | no |  |  | 0 | 0 | 0 | 0
oh_line_TAP_OH_904845 |  | ABCN | node_8104303_200859604 | node_1375808_442_15305703_406 | 0.033 | unb_TAPWIRE_OH | 8104303 | no | no |  |  | no |  |  | 0 | 0 | 0 | 0
oh_line_TAP_OH_904846 |  | ABCN | node_8104303_200859605 | node_1375793_669_15305534_071 | 0.033 | unb_TAPWIRE_OH | 8104303 | no | no |  |  | no |  |  | 0 | 0 | 0 | 0
oh_line_TAP_OH_904879 |  | AN | node_8104303_200859768 | node_1375236_833_15307353_548 | 0.033 | unb_TAPWIRE_OH | 8104303 | no | no |  |  | no |  |  | 0 | 0 | 0 | 0
oh_line_TAP_OH_904880 |  | AN | node_8104303_200859770 | node_1375247_245_15307544_856 | 0.033 | unb_TAPWIRE_OH | 8104303 | no | no |  |  | no |  |  | 0 | 0 | 0 | 0
oh_line_TAP_OH_904881 |  | AN | node_8104303_200859772 | node_1375144_583_15307656_89 | 0.033 | unb_TAPWIRE_OH | 8104303 | no | no |  |  | no |  |  | 0 | 0 | 0 | 0
oh_line_TAP_OH_904882 |  | AN | node_8104303_200859775 | node_1374860_422_15307762_876 | 0.033 | unb_TAPWIRE_OH | 8104303 | no | no |  |  | no |  |  | 0 | 0 | 0 | 0
oh_line_TAP_OH_904883 |  | AN | node_8104303_200859776 | node_1374810_314_15307972_096 | 0.033 | unb_TAPWIRE_OH | 8104303 | no | no |  |  | no |  |  | 0 | 0 | 0 | 0
oh_line_TAP_OH_904884 |  | AN | node_8104303_200859777 | node_1374675_262_15308272_462 | 0.033 | unb_TAPWIRE_OH | 8104303 | no | no |  |  | no |  |  | 0 | 0 | 0 | 0
oh_line_TAP_OH_904885 |  | AN | node_8104303_200859778 | node_1374510_836_15308470_044 | 0.033 | unb_TAPWIRE_OH | 8104303 | no | no |  |  | no |  |  | 0 | 0 | 0 | 0
oh_line_TAP_OH_921087 |  | AN | node_8104303_200952513 | node_1375379_926_15307157_853 | 0.033 | unb_TAPWIRE_OH | 8104303 | no | no |  |  | no |  |  | 0 | 0 | 0 | 0
oh_line_TAP_OH_927457 |  | AN | node_8104303_200988680 | node_1380278_933_15309044_277 | 0.033 | unb_TAPWIRE_OH | 8104303 | no | no |  |  | no |  |  | 0 | 0 | 0 | 0
oh_line_TAP_OH_927458 |  | AN | node_8104303_200988683 | node_1380359_708_15308298_928 | 0.033 | unb_TAPWIRE_OH | 8104303 | no | no |  |  | no |  |  | 0 | 0 | 0 | 0
oh_line_TAP_OH_935939 |  | ABCN | node_8104303_201053914 | node_1375784_955_15305421_14 | 0.033 | unb_TAPWIRE_OH | 8104303 | no | no |  |  | no |  |  | 0 | 0 | 0 | 0
oh_line_TAP_OH_937364 |  | AN | node_8104303_201064354 | node_1375594_281_15306712_308 | 0.033 | unb_TAPWIRE_OH | 8104303 | no | no |  |  | no |  |  | 0 | 0 | 0 | 0
oh_line_TAP_OH_2222941 |  | ABCN | node_8104303_200848779 | node_1378913_039_15310946_554 | 0.033 | unb_TAPWIRE_OH | 8104303 | no | no |  |  | no |  |  | 0 | 0 | 0 | 0
oh_line_TAP_OH_2222942 |  | ABCN | node_8104303_200848779 | node_1378907_215_15310972_782 | 0.033 | unb_TAPWIRE_OH | 8104303 | no | no |  |  | no |  |  | 0 | 0 | 0 | 0
oh_line_TAP_OH_2421334 |  | ABCN | node_8104303_312001424 | node_1378443_188_15310244_858 | 0.033 | unb_TAPWIRE_OH | 8104303 | no | no |  |  | no |  |  | 0 | 0 | 0 | 0
oh_line_TAP_OH_2421335 |  | ABCN | node_8104303_312001424 | node_1378455_881_15310226_293 | 0.033 | unb_TAPWIRE_OH | 8104303 | no | no |  |  | no |  |  | 0 | 0 | 0 | 0
oh_line_TAP_OH_2421336 |  | ABCN | node_8104303_312001424 | node_1378423_96_15310255_912 | 0.033 | unb_TAPWIRE_OH | 8104303 | no | no |  |  | no |  |  | 0 | 0 | 0 | 0
oh_line_TAP_OH_2421337 |  | ABCN | node_8104303_200859357 | node_1380162_367_15309698_63 | 0.033 | unb_TAPWIRE_OH | 8104303 | no | no |  |  | no |  |  | 0 | 0 | 0 | 0
oh_line_TAP_OH_2421338 |  | ABCN | node_8104303_200859357 | node_1380171_746_15309691_91 | 0.033 | unb_TAPWIRE_OH | 8104303 | no | no |  |  | no |  |  | 0 | 0 | 0 | 0
oh_line_TAP_OH_2421339 |  | ABCN | node_8104303_200859357 | node_1380152_618_15309705_711 | 0.033 | unb_TAPWIRE_OH | 8104303 | no | no |  |  | no |  |  | 0 | 0 | 0 | 0
oh_line_TAP_OH_2421340 |  | ABCN | node_8104303_312001465 | node_1378068_557_15310456_733 | 0.033 | unb_TAPWIRE_OH | 8104303 | no | no |  |  | no |  |  | 0 | 0 | 0 | 0
oh_line_TAP_OH_2421341 |  | ABCN | node_8104303_312001465 | node_1378091_045_15310448_676 | 0.033 | unb_TAPWIRE_OH | 8104303 | no | no |  |  | no |  |  | 0 | 0 | 0 | 0
oh_line_TAP_OH_2421342 |  | ABCN | node_8104303_200859830 | node_1378848_727_15307883_114 | 0.033 | unb_TAPWIRE_OH | 8104303 | no | no |  |  | no |  |  | 0 | 0 | 0 | 0
oh_line_TAP_OH_2421343 |  | ABCN | node_8104303_200859830 | node_1378845_989_15307909_461 | 0.033 | unb_TAPWIRE_OH | 8104303 | no | no |  |  | no |  |  | 0 | 0 | 0 | 0
oh_line_TAP_OH_2421344 |  | ABCN | node_8104303_200859830 | node_1378846_292_15307856_666 | 0.033 | unb_TAPWIRE_OH | 8104303 | no | no |  |  | no |  |  | 0 | 0 | 0 | 0
oh_line_TAP_OH_3337303 |  | AN | node_8104303_200852692 | node_1374299_394_15309385_806 | 0.033 | unb_TAPWIRE_OH | 8104303 | no | no |  |  | no |  |  | 0 | 0 | 0 | 0
oh_line_TAP_OH_3344114 |  | AN | node_8104303_311930090 | node_1368763_975_15321701_206 | 0.033 | unb_TAPWIRE_OH | 8104303 | no | no |  |  | no |  |  | 0 | 0 | 0 | 0
oh_line_TAP_OH_3753046 |  | ABCN | node_8104303_312001425 | node_1378300_965_15310434_919 | 0.033 | unb_TAPWIRE_OH | 8104303 | no | no |  |  | no |  |  | 0 | 0 | 0 | 0
oh_line_TAP_OH_3753047 |  | ABCN | node_8104303_312001465 | node_1378046_719_15310451_671 | 0.033 | unb_TAPWIRE_OH | 8104303 | no | no |  |  | no |  |  | 0 | 0 | 0 | 0
oh_line_TAP_OH_3753050 |  | ABCN | node_8104303_312001490 | node_1377685_301_15310590_627 | 0.033 | unb_TAPWIRE_OH | 8104303 | no | no |  |  | no |  |  | 0 | 0 | 0 | 0
oh_line_TAP_OH_3753051 |  | ABCN | node_8104303_312001490 | node_1377684_627_15310576_764 | 0.033 | unb_TAPWIRE_OH | 8104303 | no | no |  |  | no |  |  | 0 | 0 | 0 | 0
oh_line_TAP_OH_3753052 |  | ABCN | node_8104303_312001490 | node_1377684_466_15310562_549 | 0.033 | unb_TAPWIRE_OH | 8104303 | no | no |  |  | no |  |  | 0 | 0 | 0 | 0

## overhead_line_conductor
data_type | static
owner_type | feeder
owner | 8104303
object | overhead_line_conductor
name | groupid | geometric_mean_radius | resistance | diameter | rating_summer_continuous | rating_summer_emergency | rating_winter_continuous | rating_winter_emergency | dcircuit | selected | comments
oh_cond_1/0_AAAC |  | 0.012 | 0.876 | 0.398 | 235 | 235 | 310 | 310 |  | no
oh_cond_1/0_ACSR |  | 0.012 | 0.888 | 0.398 | 265 | 265 | 330 | 330 |  | no
oh_cond_2/0_CU |  | 0.013 | 0.44 | 0.414 | 295 | 295 | 425 | 425 |  | no
oh_cond_2_ACSR |  | 0.01 | 1.41 | 0.325 | 195 | 195 | 245 | 245 |  | no
oh_cond_3_#7_CWD_30% |  | 0.005 | 3.07 | 0.311 | 125 | 125 | 195 | 195 |  | no
oh_cond_3_#104_CWD |  | 0.003 | 5.945 | 0.224 | 90 | 90 | 130 | 130 |  | no
oh_cond_4/0_AAAC |  | 0.017 | 0.439 | 0.563 | 365 | 365 | 480 | 480 |  | no
oh_cond_4/0_ACSR |  | 0.017 | 0.445 | 0.563 | 410 | 410 | 515 | 515 |  | no
oh_cond_4/0_AL |  | 0.016 | 0.442 | 0.522 | 365 | 365 | 480 | 480 |  | no
oh_cond_4A_CWD |  | 0.006 | 1.395 | 0.29 | 150 | 150 | 220 | 220 |  | no
oh_cond_477_ACSR |  | 0.028 | 0.196 | 0.849 | 695 | 695 | 880 | 880 |  | no
oh_cond_477_MCM_AL |  | 0.025 | 0.198 | 0.792 | 605 | 605 | 810 | 810 |  | no
oh_cond_WP-4/0-CU |  | 0.015 | 0.273 | 0.81 | 340 | 340 | 390 | 390 |  | no

## regulator
data_type | static
owner_type | feeder
owner | 8104303
object | regulator
name | groupid | phases | fr | to | configuration | sense_node | dcircuit | selected | monitored | monitored_fields | class_monitored_fields | played | played_fields | comments
regulator_220576650 |  | AD | node_intto1_8104303_200843474 | node_8104303_200843474 | config_regulator_220576650 |  | 8104303 | no | no |  |  | no

## regulator_configuration
data_type | static
owner_type | feeder
owner | 8104303
object | regulator_configuration
name | groupid | connect_type | band_center | band_width | time_delay | dwell_time | raise_taps | lower_taps | current_transducer_ratio | power_transducer_ratio | compensator_r_setting_A | compensator_x_setting_A | compensator_r_setting_B | compensator_x_setting_B | compensator_r_setting_C | compensator_x_setting_C | CT_phase | PT_phase | regulation | control_level | Control | Type | tap_pos_A | tap_pos_B | tap_pos_C | dcircuit | selected | comments
config_regulator_220576650 |  | WYE_WYE | 123 | 3 |  |  | 16 | 16 | 100 | 40 | 0 | 0 | 0 | 0 | 0 | 0 | A | A | 0.1 | INDIVIDUAL | OUTPUT_VOLTAGE | A | 0 | 0 | 0 |  | no

## switch
data_type | static
owner_type | feeder
owner | 8104303
object | switch
name | groupid | phases | fr | to | phase_A_state | phase_B_state | phase_C_state | operating_mode | status | dcircuit | selected | monitored | monitored_fields | class_monitored_fields | played | played_fields | comments
switch_627T625_NO-220416552 |  | ABCN | node_intto1_1376809_499_15305072_217 | node_1376809_499_15305072_217 | CLOSED | CLOSED | CLOSED | INDIVIDUAL |  | 8104303 | no | no |  |  | no
switch_220416544 |  | ABCN | node_intto1_8104303_200858845 | node_8104303_200858845 | CLOSED | CLOSED | CLOSED | INDIVIDUAL |  | 8104303 | no | no |  |  | no
switch_220416593 |  | ABCN | node_intto1_8104303_200859605 | node_8104303_200859605 | CLOSED | CLOSED | CLOSED | INDIVIDUAL |  | 8104303 | no | no |  |  | no
switch_220416765 |  | AD | node_intto1_220416765 | node_220416765 | CLOSED | CLOSED | CLOSED | INDIVIDUAL |  | 8104303 | no | no |  |  | no
switch_220417341 |  | AD | node_intto1_8104303_200843373 | node_8104303_200843373 | CLOSED | CLOSED | CLOSED | INDIVIDUAL |  | 8104303 | no | no |  |  | no
switch_310051676 |  | ABCN | node_intto1_8104303_310051675 | node_8104303_310051675 | CLOSED | CLOSED | CLOSED | INDIVIDUAL |  | 8104303 | no | no |  |  | no

## transformer
data_type | static
owner_type | feeder
owner | 8104303
object | transformer
name | groupid | phases | fr | to | configuration | climate | aging_constant | use_thermal_model | aging_granularity | dcircuit | selected | monitored | monitored_fields | class_monitored_fields | played | played_fields | comments
transformer_220465148 |  | AN | node_220465148 | node_intto1_220465148 | config_transformer_220465148 |  | 0 |  | 0 | 8104303 | no | no |  |  | no

## transformer_configuration
data_type | static
owner_type | feeder
owner | 8104303
object | transformer_configuration
name | groupid | connect_type | install_type | coolant_type | cooling_type | primary_voltage | secondary_voltage | power_rating | powerA_rating | powerB_rating | powerC_rating | impedance | shunt_impedance | core_coil_weight | tank_fittings_weight | oil_volume | rated_winding_time_constant | rated_winding_hot_spot_rise | rated_top_oil_rise | no_load_loss | full_load_loss | reactance_resistance_ratio | installed_insulation_life | dcircuit | selected | comments
config_transformer_220465148 |  | DELTA_GWYE |  |  |  | 4800 | 12470 | 333 | 0 | 0 | 0 | 0.005+0.047j | 0 | 0 | 0 | 0 | 0 | 0 | 0 | 0 | 0 | 10 | 0 |  | no

## underground_line
data_type | static
owner_type | feeder
owner | 8104303
object | underground_line
name | groupid | phases | fr | to | length | configuration | dcircuit | selected | monitored | monitored_fields | class_monitored_fields | played | played_fields | comments
und_line_8104303_200847036 |  | ABCN | node_8104303_200847040 | node_intto1_8104303_200847036 | 171.761 | und_3P_1/0ALURD_1/0AL(N) | 8104303 | no | no |  |  | no
und_line_8104303_200847037 |  | ABCN | node_8104303_200849531 | node_8104303_200847037 | 148.938 | und_3P_750ALURD_750AL(N) | 8104303 | no | no |  |  | no
und_line_8104303_200847038 |  | AN | node_8104303_200847037 | node_8104303_200847038 | 35.72 | und_1P_2ALURD_2AL(N) | 8104303 | no | no |  |  | no
und_line_8104303_200847039 |  | AN | node_8104303_200847038 | node_8104303_200847039 | 128.965 | und_1P_2ALURD_2AL(N) | 8104303 | no | no |  |  | no
und_line_8104303_200847040 |  | ABCN | node_8104303_200847037 | node_8104303_200847040 | 222.041 | und_3P_750ALURD_750AL(N) | 8104303 | no | no |  |  | no
und_line_8104303_200847041 |  | ABCN | node_8104303_200847040 | node_intto1_8104303_200847041 | 196.023 | und_3P_1/0ALURD_1/0AL(N) | 8104303 | no | no |  |  | no
und_line_8104303_200856475 |  | AN | node_8104303_201027251 | node_8104303_200856475 | 194.193 | und_1P_2ALURD_2AL(N) | 8104303 | no | no |  |  | no
und_line_8104303_200856476 |  | AN | node_8104303_200856475 | node_8104303_200856476 | 468.276 | und_1P_2ALURD_2AL(N) | 8104303 | no | no |  |  | no
und_line_8104303_200856483 |  | AN | node_8104303_200859346 | node_intto1_8104303_200856483 | 139.761 | und_1P_2ALURD_2AL(N) | 8104303 | no | no |  |  | no
und_line_8104303_200856501 |  | AN | node_8104303_200859581 | node_intto1_8104303_200856501 | 140.873 | und_1P_2ALURD_2AL(N) | 8104303 | no | no |  |  | no
und_line_8104303_200856504 |  | AN | node_8104303_200856501 | node_8104303_200856504 | 334.194 | und_1P_2ALURD_2AL(N) | 8104303 | no | no |  |  | no
und_line_8104303_200856508 |  | AN | node_8104303_200856504 | node_8104303_200856508 | 159.546 | und_1P_2ALURD_2AL(N) | 8104303 | no | no |  |  | no
und_line_8104303_200856511 |  | AN | node_8104303_200856508 | node_8104303_200856511 | 256.443 | und_1P_2ALURD_2AL(N) | 8104303 | no | no |  |  | no
und_line_8104303_200856514 |  | AN | node_8104303_200856511 | node_8104303_200856514 | 224.211 | und_1P_2ALURD_2AL(N) | 8104303 | no | no |  |  | no
und_line_8104303_200856538 |  | AN | node_8104303_200856551 | node_8104303_200856538 | 315.565 | und_1P_2ALURD_2AL(N) | 8104303 | no | no |  |  | no
und_line_8104303_200856540 |  | AN | node_8104303_201027252 | node_8104303_200856540 | 248.589 | und_1P_2ALURD_2AL(N) | 8104303 | no | no |  |  | no
und_line_8104303_200856542 |  | AN | node_8104303_201027232 | node_8104303_200856542 | 149.499 | und_1P_2ALURD_2AL(N) | 8104303 | no | no |  |  | no
und_line_8104303_200856545 |  | AN | node_8104303_201027246 | node_8104303_200856545 | 255.402 | und_1P_2ALURD_2AL(N) | 8104303 | no | no |  |  | no
und_line_8104303_200856546 |  | ABN | node_8104303_200856537 | node_8104303_200856546 | 157.094 | und_2P_2ALURD_2AL(N) | 8104303 | no | no |  |  | no
und_line_8104303_200856547 |  | ABN | node_8104303_200856546 | node_8104303_200856547 | 285.353 | und_2P_2ALURD_2AL(N) | 8104303 | no | no |  |  | no
und_line_8104303_200856548 |  | AN | node_8104303_200856547 | node_8104303_200856548 | 153.532 | und_1P_2ALURD_2AL(N) | 8104303 | no | no |  |  | no
und_line_8104303_200856550 |  | AN | node_8104303_200856547 | node_8104303_200856550 | 222.698 | und_1P_2ALURD_2AL(N) | 8104303 | no | no |  |  | no
und_line_8104303_200856551 |  | AN | node_8104303_200856550 | node_8104303_200856551 | 197.309 | und_1P_2ALURD_2AL(N) | 8104303 | no | no |  |  | no
und_line_8104303_200856554 |  | ABCN | node_8104303_200858899 | node_intto1_8104303_200856554 | 152.551 | und_3P_1/0ALURD_1/0AL(N) | 8104303 | no | no |  |  | no
und_line_8104303_200856565 |  | AN | node_8104303_201008991 | node_8104303_200856565 | 283.02 | und_1P_1/0ALURD_1/0AL(N) | 8104303 | no | no |  |  | no
und_line_8104303_200856567 |  | AN | node_8104303_200856565 | node_8104303_200856567 | 149.729 | und_1P_1/0ALURD_1/0AL(N) | 8104303 | no | no |  |  | no
und_line_8104303_200856572 |  | AN | node_8104303_201008992 | node_8104303_200856572 | 152.47 | und_1P_1/0ALURD_1/0AL(N) | 8104303 | no | no |  |  | no
und_line_8104303_200856575 |  | AN | node_8104303_200856572 | node_8104303_200856575 | 266.088 | und_1P_1/0ALURD_1/0AL(N) | 8104303 | no | no |  |  | no
und_line_8104303_200856579 |  | AN | node_8104303_200856575 | node_8104303_200856579 | 87.578 | und_1P_1/0ALURD_1/0AL(N) | 8104303 | no | no |  |  | no
und_line_8104303_200856581 |  | AN | node_8104303_200856579 | node_8104303_200856581 | 290.772 | und_1P_2ALURD_2AL(N) | 8104303 | no | no |  |  | no
und_line_8104303_200856588 |  | AN | node_8104303_201008991 | node_8104303_200856588 | 127.811 | und_1P_1/0ALURD_1/0AL(N) | 8104303 | no | no |  |  | no
und_line_8104303_200856594 |  | AN | node_8104303_200856588 | node_8104303_200856594 | 313.694 | und_1P_1/0ALURD_1/0AL(N) | 8104303 | no | no |  |  | no
und_line_8104303_200856648 |  | AN | node_8104303_201008991 | node_8104303_200856648 | 365.097 | und_1P_1/0ALURD_1/0AL(N) | 8104303 | no | no |  |  | no
und_line_8104303_200856654 |  | AN | node_8104303_200856648 | node_8104303_200856654 | 444.931 | und_1P_1/0ALURD_1/0AL(N) | 8104303 | no | no |  |  | no
und_line_8104303_200856663 |  | AN | node_8104303_311923541 | node_8104303_200856663 | 141.52 | und_1P_1/0ALURD_1/0AL(N) | 8104303 | no | no |  |  | no
und_line_8104303_200856680 |  | AN | node_8104303_200859506 | node_intto1_8104303_200856680 | 331.071 | und_1P_1/0ALURD_1/0AL(N) | 8104303 | no | no |  |  | no
und_line_8104303_200856686 |  | AN | node_8104303_200859584 | node_intto1_8104303_200856686 | 284.145 | und_1P_2ALURD_2AL(N) | 8104303 | no | no |  |  | no
und_line_8104303_200856696 |  | AN | node_8104303_311923541 | node_8104303_200856696 | 361.207 | und_1P_1/0ALURD_1/0AL(N) | 8104303 | no | no |  |  | no
und_line_8104303_200914686 |  | ABCN | node_8104303_200914689 | node_8104303_200914686 | 397.344 | und_3P_4/0ALURD_4/0AL(N) | 8104303 | no | no |  |  | no
und_line_8104303_200914688 |  | ABCN | node_8104303_200914689 | node_8104303_200914688 | 247.87 | und_3P_4/0ALURD_4/0AL(N) | 8104303 | no | no |  |  | no
und_line_8104303_200914689 |  | ABCN | node_8104303_200914690 | node_8104303_200914689 | 290.233 | und_3P_4/0ALURD_4/0AL(N) | 8104303 | no | no |  |  | no
und_line_8104303_200982624 |  | ABCN | node_8104303_201047280 | node_intto1_8104303_200982624 | 458.55 | und_3P_WYECUST | 8104303 | no | no |  |  | no
und_line_8104303_201008991 |  | ABCN | node_8104303_201027254 | node_8104303_201008991 | 250.017 | und_3P_1/0ALURD_1/0AL(N) | 8104303 | no | no |  |  | no
und_line_8104303_201008992 |  | AN | node_8104303_200856567 | node_8104303_201008992 | 149.15 | und_1P_1/0ALURD_1/0AL(N) | 8104303 | no | no |  |  | no
und_line_8104303_201027232 |  | AN | node_8104303_200856540 | node_8104303_201027232 | 204.829 | und_1P_2ALURD_2AL(N) | 8104303 | no | no |  |  | no
und_line_8104303_201027246 |  | AN | node_8104303_200856537 | node_8104303_201027246 | 133.154 | und_1P_2ALURD_2AL(N) | 8104303 | no | no |  |  | no
und_line_8104303_201027251 |  | AN | node_8104303_200858845 | node_intto1_8104303_201027251 | 160.678 | und_1P_2ALURD_2AL(N) | 8104303 | no | no |  |  | no
und_line_8104303_201027252 |  | AN | node_8104303_200856548 | node_8104303_201027252 | 163.07 | und_1P_2ALURD_2AL(N) | 8104303 | no | no |  |  | no
und_line_8104303_201027254 |  | ABCN | node_8104303_200856554 | node_8104303_201027254 | 137.416 | und_3P_1/0ALURD_1/0AL(N) | 8104303 | no | no |  |  | no
und_line_8104303_201027256 |  | AN | node_8104303_201027252 | node_8104303_201027256 | 146.522 | und_1P_2ALURD_2AL(N) | 8104303 | no | no |  |  | no
und_line_8104303_201027348 |  | AN | node_8104303_200856542 | node_8104303_201027348 | 230.26 | und_1P_2ALURD_2AL(N) | 8104303 | no | no |  |  | no
und_line_8104303_201047279 |  | ABCN | node_8104303_201047280 | node_8104303_201047279 | 86.685 | und_3P_WYECUST | 8104303 | no | no |  |  | no
und_line_8104303_201047280 |  | ABCN | node_8104303_200848782 | node_intto1_8104303_201047280 | 337.021 | und_3P_2ALURD_2AL(N) | 8104303 | no | no |  |  | no
und_line_8104303_201062804 |  | ABCN | node_8104303_201062834 | node_8104303_201062804 | 475.364 | und_3P_2ALURD_2AL(N) | 8104303 | no | no |  |  | no
und_line_8104303_201062834 |  | ABCN | node_8104303_201054048 | node_intto1_8104303_201062834 | 140.089 | und_3P_2ALURD_2AL(N) | 8104303 | no | no |  |  | no
und_line_8104303_310056259 |  | ABCN | node_8104303_310051673 | node_8104303_310056259 | 376.784 | und_3P_WYECUST | 8104303 | no | no |  |  | no
und_line_8104303_310056261 |  | ABCN | node_8104303_310056259 | node_8104303_310056261 | 238.034 | und_3P_WYECUST | 8104303 | no | no |  |  | no
und_line_8104303_311923541 |  | AN | node_8104303_200856654 | node_8104303_311923541 | 377.087 | und_1P_1/0ALURD_1/0AL(N) | 8104303 | no | no |  |  | no
und_line_8104303_312001493 |  | AN | node_8104303_312001419 | node_8104303_312001493 | 269.238 | und_1P_2ALURD_2AL(N) | 8104303 | no | no |  |  | no
und_line_8104303_312152797 |  | AN | node_8104303_200856579 | node_8104303_312152797 | 293.437 | und_1P_2ALURD_2AL(N) | 8104303 | no | no |  |  | no
und_line_TAP_UG_59201 |  | ABCN | node_8104303_200847036 | node_1380517_731_15309377_692 | 0.033 | und_TAPWIRE_UG | 8104303 | no | no |  |  | no
und_line_TAP_UG_59202 |  | AN | node_8104303_200847038 | node_1380492_1_15309685_381 | 0.033 | und_TAPWIRE_UG | 8104303 | no | no |  |  | no
und_line_TAP_UG_59203 |  | AN | node_8104303_200847039 | node_1380650_37_15309599_387 | 0.033 | und_TAPWIRE_UG | 8104303 | no | no |  |  | no
und_line_TAP_UG_59204 |  | ABCN | node_8104303_200847041 | node_1380865_448_15309419_862 | 0.033 | und_TAPWIRE_UG | 8104303 | no | no |  |  | no
und_line_TAP_UG_59447 |  | AN | node_8104303_200856475 | node_1376991_019_15305740_554 | 0.033 | und_TAPWIRE_UG | 8104303 | no | no |  |  | no
und_line_TAP_UG_59448 |  | AN | node_8104303_200856476 | node_1377188_282_15306212_442 | 0.033 | und_TAPWIRE_UG | 8104303 | no | no |  |  | no
und_line_TAP_UG_59450 |  | AN | node_8104303_200856483 | node_1376946_39_15306679_352 | 0.033 | und_TAPWIRE_UG | 8104303 | no | no |  |  | no
und_line_TAP_UG_59452 |  | AN | node_8104303_200856501 | node_1379577_464_15309007_142 | 0.033 | und_TAPWIRE_UG | 8104303 | no | no |  |  | no
und_line_TAP_UG_59453 |  | AN | node_8104303_200856504 | node_1379724_901_15309349_209 | 0.033 | und_TAPWIRE_UG | 8104303 | no | no |  |  | no
und_line_TAP_UG_59454 |  | AN | node_8104303_200856508 | node_1379731_451_15309539_118 | 0.033 | und_TAPWIRE_UG | 8104303 | no | no |  |  | no
und_line_TAP_UG_59455 |  | AN | node_8104303_200856511 | node_1379500_461_15309663_783 | 0.033 | und_TAPWIRE_UG | 8104303 | no | no |  |  | no
und_line_TAP_UG_59456 |  | AN | node_8104303_200856514 | node_1379370_721_15309405_789 | 0.033 | und_TAPWIRE_UG | 8104303 | no | no |  |  | no
und_line_TAP_UG_59461 |  | AN | node_8104303_200856538 | node_1377217_093_15307666_687 | 0.033 | und_TAPWIRE_UG | 8104303 | no | no |  |  | no
und_line_TAP_UG_59462 |  | AN | node_8104303_200856540 | node_1376559_836_15307502_706 | 0.033 | und_TAPWIRE_UG | 8104303 | no | no |  |  | no
und_line_TAP_UG_59463 |  | AN | node_8104303_200856542 | node_1376692_002_15307162_867 | 0.033 | und_TAPWIRE_UG | 8104303 | no | no |  |  | no
und_line_TAP_UG_59464 |  | AN | node_8104303_200856545 | node_1376820_041_15307936_871 | 0.033 | und_TAPWIRE_UG | 8104303 | no | no |  |  | no
und_line_TAP_UG_59465 |  | ABN | node_8104303_200856546 | node_1377275_442_15307883_051 | 0.033 | und_TAPWIRE_UG | 8104303 | no | no |  |  | no
und_line_TAP_UG_59466 |  | ABN | node_8104303_200856547 | node_1376962_419_15307808_072 | 0.033 | und_TAPWIRE_UG | 8104303 | no | no |  |  | no
und_line_TAP_UG_59467 |  | AN | node_8104303_200856548 | node_1376834_206_15307708_508 | 0.033 | und_TAPWIRE_UG | 8104303 | no | no |  |  | no
und_line_TAP_UG_59468 |  | AN | node_8104303_200856550 | node_1376802_608_15307605_853 | 0.033 | und_TAPWIRE_UG | 8104303 | no | no |  |  | no
und_line_TAP_UG_59469 |  | AN | node_8104303_200856551 | node_1376931_413_15307425_366 | 0.033 | und_TAPWIRE_UG | 8104303 | no | no |  |  | no
und_line_TAP_UG_59470 |  | ABCN | node_8104303_200856554 | node_1378991_966_15309626_604 | 0.033 | und_TAPWIRE_UG | 8104303 | no | no |  |  | no
und_line_TAP_UG_59471 |  | AN | node_8104303_200856565 | node_1378475_759_15309505_178 | 0.033 | und_TAPWIRE_UG | 8104303 | no | no |  |  | no
und_line_TAP_UG_59472 |  | AN | node_8104303_200856567 | node_1378321_881_15309566_256 | 0.033 | und_TAPWIRE_UG | 8104303 | no | no |  |  | no
und_line_TAP_UG_59473 |  | AN | node_8104303_200856572 | node_1378018_742_15309497_237 | 0.033 | und_TAPWIRE_UG | 8104303 | no | no |  |  | no
und_line_TAP_UG_59474 |  | AN | node_8104303_200856575 | node_1377727_795_15309532_043 | 0.033 | und_TAPWIRE_UG | 8104303 | no | no |  |  | no
und_line_TAP_UG_59475 |  | AN | node_8104303_200856579 | node_1377660_417_15309461_272 | 0.033 | und_TAPWIRE_UG | 8104303 | no | no |  |  | no
und_line_TAP_UG_59476 |  | AN | node_8104303_200856581 | node_1377764_749_15309776_292 | 0.033 | und_TAPWIRE_UG | 8104303 | no | no |  |  | no
und_line_TAP_UG_59477 |  | AN | node_8104303_200856588 | node_1378795_81_15309659_227 | 0.033 | und_TAPWIRE_UG | 8104303 | no | no |  |  | no
und_line_TAP_UG_59478 |  | AN | node_8104303_200856594 | node_1378488_187_15309867_671 | 0.033 | und_TAPWIRE_UG | 8104303 | no | no |  |  | no
und_line_TAP_UG_59491 |  | AN | node_8104303_200856648 | node_1378513_806_15309270_334 | 0.033 | und_TAPWIRE_UG | 8104303 | no | no |  |  | no
und_line_TAP_UG_59492 |  | AN | node_8104303_200856654 | node_1378269_497_15308869_89 | 0.033 | und_TAPWIRE_UG | 8104303 | no | no |  |  | no
und_line_TAP_UG_59493 |  | AN | node_8104303_200856663 | node_1377988_642_15308465_629 | 0.033 | und_TAPWIRE_UG | 8104303 | no | no |  |  | no
und_line_TAP_UG_59494 |  | AN | node_8104303_200856680 | node_1379430_413_15308409_803 | 0.033 | und_TAPWIRE_UG | 8104303 | no | no |  |  | no
und_line_TAP_UG_59495 |  | AN | node_8104303_200856686 | node_1379558_922_15308782_761 | 0.033 | und_TAPWIRE_UG | 8104303 | no | no |  |  | no
und_line_TAP_UG_59496 |  | AN | node_8104303_200856696 | node_1377755_283_15308756_745 | 0.033 | und_TAPWIRE_UG | 8104303 | no | no |  |  | no
und_line_TAP_UG_62812 |  | ABCN | node_8104303_200982624 | node_1378330_587_15312079_206 | 0.033 | und_TAPWIRE_UG | 8104303 | no | no |  |  | no
und_line_TAP_UG_65321 |  | AN | node_8104303_201027232 | node_1376549_296_15307278_491 | 0.033 | und_TAPWIRE_UG | 8104303 | no | no |  |  | no
und_line_TAP_UG_65331 |  | AN | node_8104303_201027256 | node_1376541_633_15307857_545 | 0.033 | und_TAPWIRE_UG | 8104303 | no | no |  |  | no
und_line_TAP_UG_65351 |  | AN | node_8104303_201027348 | node_1376948_822_15307281_819 | 0.033 | und_TAPWIRE_UG | 8104303 | no | no |  |  | no
und_line_TAP_UG_69408 |  | ABCN | node_8104303_201062804 | node_1376830_908_15308566_121 | 0.033 | und_TAPWIRE_UG | 8104303 | no | no |  |  | no
und_line_TAP_UG_1026294 |  | ABCN | node_8104303_310056259 | node_1377818_297_15305975_939 | 0.033 | und_TAPWIRE_UG | 8104303 | no | no |  |  | no
und_line_TAP_UG_1026295 |  | ABCN | node_8104303_310056261 | node_1377845_985_15305743_295 | 0.033 | und_TAPWIRE_UG | 8104303 | no | no |  |  | no
und_line_TAP_UG_1847233 |  | AN | node_8104303_312001493 | node_1378189_011_15310044_311 | 0.033 | und_TAPWIRE_UG | 8104303 | no | no |  |  | no

## underground_line_conductor
data_type | static
owner_type | feeder
owner | 8104303
object | underground_line_conductor
name | groupid | outer_diameter | conductor_gmr | conductor_diameter | conductor_resistance | neutral_gmr | neutral_diameter | neutral_resistance | neutral_strands | insulation_relative_permitivitty | shield_gmr | shield_resistance | rating_summer_continuous | rating_summer_emergency | rating_winter_continuous | rating_winter_emergency | dcircuit | selected | comments
und_cond_1P_1/0ALURD_1/0AL(N) | [12 empty] | 160 | 160 | 180 | 180 |  | no
und_cond_1P_2ALURD_2AL(N) | [12 empty] | 125 | 125 | 140 | 140 |  | no
und_cond_2P_2ALURD_2AL(N) | [12 empty] | 125 | 125 | 140 | 140 |  | no
und_cond_3P_1/0ALURD_1/0AL(N) | [12 empty] | 160 | 160 | 180 | 180 |  | no
und_cond_3P_2ALURD_2AL(N) | [12 empty] | 125 | 125 | 140 | 140 |  | no
und_cond_3P_4/0ALURD_4/0AL(N) | [12 empty] | 297 | 297 | 312 | 312 |  | no
und_cond_3P_750ALURD_750AL(N) | [12 empty] | 475 | 475 | 525 | 525 |  | no
und_cond_3P_WYECUST | [12 empty] | 685 | 685 | 685 | 685 |  | no
und_cond_TAPWIRE_UG | [12 empty] | 99999999 | 99999999 | 99999999 | 99999999 |  | no