## capacitor
data_type | static
owner_type | feeder
owner | 8104304
object | capacitor
name | groupid | parent | phases | nominal_voltage | pt_phase | phases_connected | switchA | switchB | switchC | control | voltage_set_high | voltage_set_low | VAr_set_high | VAr_set_low | current_set_high | current_set_low | capacitor_A | capacitor_B | capacitor_C | cap_nominal_voltage | time_delay | dwell_time | lockout_time | remote_sense | remote_sense_B | control_level | dcircuit | selected | monitored | monitored_fields | class_monitored_fields | played | played_fields | comments
cap_220369231 |  | node_1371785_953_15300411_166 | ABCN | 0 |  | ABCN | CLOSED | CLOSED | CLOSED | MANUAL | [6 empty] | 100000 | 100000 | 100000 | 7200 | [6 empty] | 8104304 | no | no |  |  | no
cap_310046157 |  | node_1375783_356_15304940_352 | ABCN | 0 |  | ABCN | CLOSED | CLOSED | CLOSED | MANUAL | [6 empty] | 200000 | 200000 | 200000 | 7200 | [6 empty] | 8104304 | no | no |  |  | no

## feeder
data_type | static
owner_type | feeder
owner | 8104304
object | feeder
name | transmission_bus | ARC | ADR | slack_bus | nom_voltages | num_nodes | num_ohlines | num_uglines | num_transformers | num_generators | num_pvs | num_storages | num_loads | miles | mw | mvar | losses_mw | losses_mvar | comments | use_feeder_load_shape | load_shape_scale | use_feeder_pv_shape | pv_shape_scale | description | restore_time | griddisconnect_scenario_probability | gridconnect_scenario_probability | use_energy_not_served | VOLL | discount_rate | yearly_load_growth_percent | planning_horizon | enable_traditional_project_deferral | lifetime_of_investment_years | start_year | base_year | year_the_investment_is_committed | revenue_requirement_scaling_factor | discount_rate | inflation_rate_for_investment | traditional_project_invested_capital | periodicity_of_investment_in_years | priority | maximum_total_investment_cost | DER_portfolio_NPV | DER_portfolio_BC_ratio | total_system_energy_avoided_cost_NPV | total_system_capacity_avoided_cost_NPV | total_system_ancillary_services_avoided_cost_NPV | total_system_CO2_avoided_cost_NPV | total_system_loss_of_load_avoided_cost_NPV | total_system_distribution_capacity_avoided_cost_NPV | total_system_investment_and_operational_cost_NPV | feeder_solar_pv_operating_cost_USdollarperkWh | feeder_energy_storage_operating_cost_USdollarperkWh | feeder_distributed_generator_operating_cost_USdollarperkWh | feeder_distributed_generator_CO2_cost_USdollarperkWh | feeder_demand_response_operating_cost_USdollarperkWh | feeder_solar_pv_investment_cost_USdollarperkW | feeder_energy_storage_investment_cost_USdollarperkW | feeder_distributed_generator_investment_cost_USdollarperkW | feeder_demand_response_investment_cost_USdollarperkW
8104304 |  | ts_slack | none | node_SOURCE_8104304 | 2771.281,7199.558 | 407 | 325 | 36 | 1 | 0 | 0 | 0 | 108 | 6.64 | 5.137 | 2.189 | 0 | 0 |  | 0 | 0 | 1 | 0 |  | 0 | 0 | 0 | 0 | 0 | 0 | 0 | 0 | 0 | 0 | 0 | 0 | 0 | 0 | 0 | 0 | 0 | 0 | 0 | 999999999 | 0 | 0 | 0 | 0 | 0 | 0 | 0 | 0 | 0 | 0 | 0 | 0 | 0 | 0 | 0 | 0 | 0 | 0

## fuse
data_type | static
owner_type | feeder
owner | 8104304
object | fuse
name | groupid | phases | fr | to | phase_A_status | phase_B_status | phase_C_status | repair_dist_type | current_limit | mean_replacement_time | status | dcircuit | selected | monitored | monitored_fields | class_monitored_fields | played | played_fields | comments
fuse_220386412 |  | ABCN | node_intto1_8104304_200858463 | node_8104304_200858463 | GOOD | GOOD | GOOD |  | 200 |  |  | 8104304 | no | no |  |  | no
fuse_220386433 |  | AN | node_intto1_8104304_200859678 | node_8104304_200859678 | GOOD | GOOD | GOOD |  | 100 |  |  | 8104304 | no | no |  |  | no
fuse_220386461 |  | ABCN | node_intto1_220386461 | node_220386461 | GOOD | GOOD | GOOD |  | 400 |  |  | 8104304 | no | no |  |  | no
fuse_220386462 |  | AN | node_intto1_8104304_200856636 | node_8104304_200856636 | GOOD | GOOD | GOOD |  | 100 |  |  | 8104304 | no | no |  |  | no
fuse_220386464 |  | ABCN | node_intto1_8104304_200859692 | node_8104304_200859692 | GOOD | GOOD | GOOD |  | 80 |  |  | 8104304 | no | no |  |  | no
fuse_220386485 |  | AN | node_intto1_8104304_200859794 | node_8104304_200859794 | GOOD | GOOD | GOOD |  | 140 |  |  | 8104304 | no | no |  |  | no
fuse_220386514 |  | ABCN | node_intto1_8104304_200953083 | node_8104304_200953083 | GOOD | GOOD | GOOD |  | 100 |  |  | 8104304 | no | no |  |  | no
fuse_220386522 |  | ABCN | node_intto1_8104304_201027347 | node_8104304_201027347 | GOOD | GOOD | GOOD |  | 10 |  |  | 8104304 | no | no |  |  | no
fuse_220388198 |  | ABCN | node_intto1_8104304_200848772 | node_8104304_200848772 | GOOD | GOOD | GOOD |  | 150 |  |  | 8104304 | no | no |  |  | no
fuse_220388214 |  | AN | node_intto1_8104304_200850123 | node_8104304_200850123 | GOOD | GOOD | GOOD |  | 100 |  |  | 8104304 | no | no |  |  | no
fuse_220388820 |  | ABCN | node_intto1_8104304_200852753 | node_8104304_200852753 | GOOD | GOOD | GOOD |  | 100 |  |  | 8104304 | no | no |  |  | no
fuse_220388830 |  | AN | node_intto1_8104304_200852839 | node_8104304_200852839 | GOOD | GOOD | GOOD |  | 75 |  |  | 8104304 | no | no |  |  | no
fuse_220388832 |  | AN | node_intto1_8104304_201027260 | node_8104304_201027260 | GOOD | GOOD | GOOD |  | 75 |  |  | 8104304 | no | no |  |  | no
fuse_220389084 |  | ABCN | node_intto1_8104304_200856527 | node_8104304_200856527 | GOOD | GOOD | GOOD |  | 100 |  |  | 8104304 | no | no |  |  | no
fuse_220389109 |  | ABCN | node_intto1_8104304_200856532 | node_8104304_200856532 | GOOD | GOOD | GOOD |  | 100 |  |  | 8104304 | no | no |  |  | no
fuse_220389194 |  | ABCN | node_intto1_8104304_200856533 | node_8104304_200856533 | GOOD | GOOD | GOOD |  | 100 |  |  | 8104304 | no | no |  |  | no
fuse_220389207 |  | ABCN | node_intto1_220389207 | node_220389207 | GOOD | GOOD | GOOD |  | 30 |  |  | 8104304 | no | no |  |  | no
fuse_220389210 |  | ABCN | node_intto1_8104304_201027230 | node_8104304_201027230 | GOOD | GOOD | GOOD |  | 15 |  |  | 8104304 | no | no |  |  | no
fuse_220520510 |  | ABCN | node_intto1_8104304_200968112 | node_8104304_200968112 | GOOD | GOOD | GOOD |  | 15 |  |  | 8104304 | no | no |  |  | no
fuse_220525790 |  | ABCN | node_intto1_8104304_200914694 | node_8104304_200914694 | GOOD | GOOD | GOOD |  | 175 |  |  | 8104304 | no | no |  |  | no
fuse_310030837 |  | ABCN | node_intto1_8104304_310030832 | node_8104304_310030832 | GOOD | GOOD | GOOD |  | 12 |  |  | 8104304 | no | no |  |  | no
fuse_310045968 |  | ABCN | node_intto1_8104304_200859610 | node_8104304_200859610 | GOOD | GOOD | GOOD |  | 30 |  |  | 8104304 | no | no |  |  | no
fuse_312079044 |  | AN | node_intto1_8104304_200859801 | node_8104304_200859801 | GOOD | GOOD | GOOD |  | 100 |  |  | 8104304 | no | no |  |  | no

## line_configuration
data_type | static
owner_type | feeder
owner | 8104304
object | line_configuration
name | groupid | conductor_A | conductor_B | conductor_C | conductor_N | spacing | z11 | z12 | z13 | z21 | z22 | z23 | z31 | z32 | z33 | c11 | c12 | c13 | c21 | c22 | c23 | c31 | c32 | c33 | dcircuit | selected | comments
bal_1P_1/0AA_1/0AA(N) |  | oh_cond_1/0_AAAC | oh_cond_1/0_AAAC | oh_cond_1/0_AAAC | oh_cond_1/0_AAAC |  | 1.078+1.186j | 0.201+0.467j | 0.201+0.467j | 0.201+0.467j | 1.078+1.186j | 0.201+0.467j | 0.201+0.467j | 0.201+0.467j | 1.078+1.186j | 13.243 | -2.726 | -2.726 | -2.726 | 13.243 | -2.726 | -2.726 | -2.726 | 13.243 |  | no
bal_1P_1/0AA_1/0AL(N) |  | oh_cond_1/0_AAAC | oh_cond_1/0_AAAC | oh_cond_1/0_AAAC | oh_cond_1/0_AL |  | 1.077+1.188j | 0.201+0.47j | 0.201+0.47j | 0.201+0.47j | 1.077+1.188j | 0.201+0.47j | 0.201+0.47j | 0.201+0.47j | 1.077+1.188j | 13.238 | -2.731 | -2.731 | -2.731 | 13.238 | -2.731 | -2.731 | -2.731 | 13.238 |  | no
bal_1P_1/0AA_2/0CU(N) |  | oh_cond_1/0_AAAC | oh_cond_1/0_AAAC | oh_cond_1/0_AAAC | oh_cond_2/0_CU |  | 1.008+1.127j | 0.131+0.409j | 0.131+0.409j | 0.131+0.409j | 1.008+1.127j | 0.131+0.409j | 0.131+0.409j | 0.131+0.409j | 1.008+1.127j | 13.245 | -2.723 | -2.723 | -2.723 | 13.245 | -2.723 | -2.723 | -2.723 | 13.245 |  | no
bal_1P_1/0AA_2CU(N) |  | oh_cond_1/0_AAAC | oh_cond_1/0_AAAC | oh_cond_1/0_AAAC | oh_cond_2_CU |  | 1.072+1.19j | 0.196+0.471j | 0.196+0.471j | 0.196+0.471j | 1.072+1.19j | 0.196+0.471j | 0.196+0.471j | 0.196+0.471j | 1.072+1.19j | 13.223 | -2.745 | -2.745 | -2.745 | 13.223 | -2.745 | -2.745 | -2.745 | 13.223 |  | no
bal_1P_1/0AA_4/0AC(N) |  | oh_cond_1/0_AAAC | oh_cond_1/0_AAAC | oh_cond_1/0_AAAC | oh_cond_4/0_ACSR |  | 1.012+1.121j | 0.136+0.403j | 0.136+0.403j | 0.136+0.403j | 1.012+1.121j | 0.136+0.403j | 0.136+0.403j | 0.136+0.403j | 1.012+1.121j | 13.267 | -2.702 | -2.702 | -2.702 | 13.267 | -2.702 | -2.702 | -2.702 | 13.267 |  | no
bal_1P_1/0AA_4/0AL(N) |  | oh_cond_1/0_AAAC | oh_cond_1/0_AAAC | oh_cond_1/0_AAAC | oh_cond_4/0_AL |  | 1.011+1.123j | 0.134+0.404j | 0.134+0.404j | 0.134+0.404j | 1.011+1.123j | 0.134+0.404j | 0.134+0.404j | 0.134+0.404j | 1.011+1.123j | 13.261 | -2.707 | -2.707 | -2.707 | 13.261 | -2.707 | -2.707 | -2.707 | 13.261 |  | no
bal_1P_1/0AC_1/0AA(N) |  | oh_cond_1/0_ACSR | oh_cond_1/0_ACSR | oh_cond_1/0_ACSR | oh_cond_1/0_AAAC |  | 1.089+1.184j | 0.201+0.467j | 0.201+0.467j | 0.201+0.467j | 1.089+1.184j | 0.201+0.467j | 0.201+0.467j | 0.201+0.467j | 1.089+1.184j | 13.243 | -2.726 | -2.726 | -2.726 | 13.243 | -2.726 | -2.726 | -2.726 | 13.243 |  | no
bal_1P_1/0AC_1/0AC(N) |  | oh_cond_1/0_ACSR | oh_cond_1/0_ACSR | oh_cond_1/0_ACSR | oh_cond_1/0_ACSR |  | 1.091+1.185j | 0.203+0.469j | 0.203+0.469j | 0.203+0.469j | 1.091+1.185j | 0.203+0.469j | 0.203+0.469j | 0.203+0.469j | 1.091+1.185j | 13.243 | -2.726 | -2.726 | -2.726 | 13.243 | -2.726 | -2.726 | -2.726 | 13.243 |  | no
bal_1P_1/0AC_2/0CU(N) |  | oh_cond_1/0_ACSR | oh_cond_1/0_ACSR | oh_cond_1/0_ACSR | oh_cond_2/0_CU |  | 1.019+1.125j | 0.131+0.409j | 0.131+0.409j | 0.131+0.409j | 1.019+1.125j | 0.131+0.409j | 0.131+0.409j | 0.131+0.409j | 1.019+1.125j | 13.245 | -2.723 | -2.723 | -2.723 | 13.245 | -2.723 | -2.723 | -2.723 | 13.245 |  | no
bal_1P_1/0AC_2CU(N) |  | oh_cond_1/0_ACSR | oh_cond_1/0_ACSR | oh_cond_1/0_ACSR | oh_cond_2_CU |  | 1.084+1.187j | 0.196+0.471j | 0.196+0.471j | 0.196+0.471j | 1.084+1.187j | 0.196+0.471j | 0.196+0.471j | 0.196+0.471j | 1.084+1.187j | 13.223 | -2.745 | -2.745 | -2.745 | 13.223 | -2.745 | -2.745 | -2.745 | 13.223 |  | no
bal_1P_1/0AC_4/0AL(N) |  | oh_cond_1/0_ACSR | oh_cond_1/0_ACSR | oh_cond_1/0_ACSR | oh_cond_4/0_AL |  | 1.022+1.12j | 0.134+0.404j | 0.134+0.404j | 0.134+0.404j | 1.022+1.12j | 0.134+0.404j | 0.134+0.404j | 0.134+0.404j | 1.022+1.12j | 13.261 | -2.707 | -2.707 | -2.707 | 13.261 | -2.707 | -2.707 | -2.707 | 13.261 |  | no
bal_1P_2AC_1/0AA(N) |  | oh_cond_2_ACSR | oh_cond_2_ACSR | oh_cond_2_ACSR | oh_cond_1/0_AAAC |  | 1.611+1.214j | 0.201+0.467j | 0.201+0.467j | 0.201+0.467j | 1.611+1.214j | 0.201+0.467j | 0.201+0.467j | 0.201+0.467j | 1.611+1.214j | 12.826 | -2.585 | -2.585 | -2.585 | 12.826 | -2.585 | -2.585 | -2.585 | 12.826 |  | no
bal_1P_2AC_2AC(N) |  | oh_cond_2_ACSR | oh_cond_2_ACSR | oh_cond_2_ACSR | oh_cond_2_ACSR |  | 1.645+1.289j | 0.235+0.543j | 0.235+0.543j | 0.235+0.543j | 1.645+1.289j | 0.235+0.543j | 0.235+0.543j | 0.235+0.543j | 1.645+1.289j | 12.813 | -2.597 | -2.597 | -2.597 | 12.813 | -2.597 | -2.597 | -2.597 | 12.813 |  | no
bal_1P_2AC_2CU(N) |  | oh_cond_2_ACSR | oh_cond_2_ACSR | oh_cond_2_ACSR | oh_cond_2_CU |  | 1.606+1.218j | 0.196+0.471j | 0.196+0.471j | 0.196+0.471j | 1.606+1.218j | 0.196+0.471j | 0.196+0.471j | 0.196+0.471j | 1.606+1.218j | 12.807 | -2.604 | -2.604 | -2.604 | 12.807 | -2.604 | -2.604 | -2.604 | 12.807 |  | no
bal_1P_4CU_4CU(N) |  | oh_cond_4_CU | oh_cond_4_CU | oh_cond_4_CU | oh_cond_4_CU |  | 1.617+1.325j | 0.229+0.541j | 0.229+0.541j | 0.229+0.541j | 1.617+1.325j | 0.229+0.541j | 0.229+0.541j | 0.229+0.541j | 1.617+1.325j | 12.16 | -2.404 | -2.404 | -2.404 | 12.16 | -2.404 | -2.404 | -2.404 | 12.16 |  | no
bal_1P_WYECUST |  | oh_cond_2/0_CU | oh_cond_2/0_CU | oh_cond_2/0_CU | oh_cond_3_#7_CWD_30% |  | 0.66+1.378j | 0.22+0.666j | 0.22+0.666j | 0.22+0.666j | 0.66+1.378j | 0.22+0.666j | 0.22+0.666j | 0.22+0.666j | 0.66+1.378j | 13.24 | -2.712 | -2.712 | -2.712 | 13.24 | -2.712 | -2.712 | -2.712 | 13.24 |  | no
bal_2P_1/0AC_2/0CU(N) |  | oh_cond_1/0_ACSR | oh_cond_1/0_ACSR | oh_cond_1/0_ACSR | oh_cond_2_ACSR |  | 1.123+1.259j | 0.235+0.543j | 0.235+0.543j | 0.235+0.543j | 1.123+1.259j | 0.235+0.543j | 0.235+0.543j | 0.235+0.543j | 1.123+1.259j | 13.23 | -2.739 | -2.739 | -2.739 | 13.23 | -2.739 | -2.739 | -2.739 | 13.23 |  | no
bal_3P_1/0AA |  | oh_cond_1/0_AAAC | oh_cond_1/0_AAAC | oh_cond_1/0_AAAC |  |  | 0.972+1.499j | 0.095+0.781j | 0.095+0.781j | 0.095+0.781j | 0.972+1.499j | 0.095+0.781j | 0.095+0.781j | 0.095+0.781j | 0.972+1.499j | 12.796 | -3.172 | -3.172 | -3.172 | 12.796 | -3.172 | -3.172 | -3.172 | 12.796 |  | no
bal_3P_1/0AA_1/0AA(N) |  | oh_cond_1/0_AAAC | oh_cond_1/0_AAAC | oh_cond_1/0_AAAC | oh_cond_1/0_AAAC |  | 1.078+1.186j | 0.201+0.467j | 0.201+0.467j | 0.201+0.467j | 1.078+1.186j | 0.201+0.467j | 0.201+0.467j | 0.201+0.467j | 1.078+1.186j | 13.243 | -2.726 | -2.726 | -2.726 | 13.243 | -2.726 | -2.726 | -2.726 | 13.243 |  | no
bal_3P_1/0AA_4/0AL(N) |  | oh_cond_1/0_AAAC | oh_cond_1/0_AAAC | oh_cond_1/0_AAAC | oh_cond_4/0_AL |  | 1.011+1.123j | 0.134+0.404j | 0.134+0.404j | 0.134+0.404j | 1.011+1.123j | 0.134+0.404j | 0.134+0.404j | 0.134+0.404j | 1.011+1.123j | 13.261 | -2.707 | -2.707 | -2.707 | 13.261 | -2.707 | -2.707 | -2.707 | 13.261 |  | no
bal_3P_1/0AC_1/0AA(N) |  | oh_cond_1/0_ACSR | oh_cond_1/0_ACSR | oh_cond_1/0_ACSR | oh_cond_1/0_AAAC |  | 1.089+1.184j | 0.201+0.467j | 0.201+0.467j | 0.201+0.467j | 1.089+1.184j | 0.201+0.467j | 0.201+0.467j | 0.201+0.467j | 1.089+1.184j | 13.243 | -2.726 | -2.726 | -2.726 | 13.243 | -2.726 | -2.726 | -2.726 | 13.243 |  | no
bal_3P_1/0AC_4/0AL(N) |  | oh_cond_1/0_ACSR | oh_cond_1/0_ACSR | oh_cond_1/0_ACSR | oh_cond_4/0_AL |  | 1.022+1.12j | 0.134+0.404j | 0.134+0.404j | 0.134+0.404j | 1.022+1.12j | 0.134+0.404j | 0.134+0.404j | 0.134+0.404j | 1.022+1.12j | 13.261 | -2.707 | -2.707 | -2.707 | 13.261 | -2.707 | -2.707 | -2.707 | 13.261 |  | no
bal_3P_2CU |  | oh_cond_2_CU | oh_cond_2_CU | oh_cond_2_CU |  |  | 0.968+1.536j | 0.095+0.781j | 0.095+0.781j | 0.095+0.781j | 0.968+1.536j | 0.095+0.781j | 0.095+0.781j | 0.095+0.781j | 0.968+1.536j | 12.191 | -2.94 | -2.94 | -2.94 | 12.191 | -2.94 | -2.94 | -2.94 | 12.191 |  | no
bal_3P_2CU_1/0AA(N) |  | oh_cond_2_CU | oh_cond_2_CU | oh_cond_2_CU | oh_cond_1/0_AAAC |  | 1.074+1.223j | 0.201+0.467j | 0.201+0.467j | 0.201+0.467j | 1.074+1.223j | 0.201+0.467j | 0.201+0.467j | 0.201+0.467j | 1.074+1.223j | 12.617 | -2.515 | -2.515 | -2.515 | 12.617 | -2.515 | -2.515 | -2.515 | 12.617 |  | no
bal_3P_2CU_1/0AC(N) |  | oh_cond_2_CU | oh_cond_2_CU | oh_cond_2_CU | oh_cond_1/0_ACSR |  | 1.076+1.225j | 0.203+0.469j | 0.203+0.469j | 0.203+0.469j | 1.076+1.225j | 0.203+0.469j | 0.203+0.469j | 0.203+0.469j | 1.076+1.225j | 12.617 | -2.515 | -2.515 | -2.515 | 12.617 | -2.515 | -2.515 | -2.515 | 12.617 |  | no
bal_3P_2CU_2CU(N) |  | oh_cond_2_CU | oh_cond_2_CU | oh_cond_2_CU | oh_cond_2_CU |  | 1.069+1.227j | 0.196+0.471j | 0.196+0.471j | 0.196+0.471j | 1.069+1.227j | 0.196+0.471j | 0.196+0.471j | 0.196+0.471j | 1.069+1.227j | 12.598 | -2.533 | -2.533 | -2.533 | 12.598 | -2.533 | -2.533 | -2.533 | 12.598 |  | no
bal_3P_4CU |  | oh_cond_4_CU | oh_cond_4_CU | oh_cond_4_CU |  |  | 1.483+1.565j | 0.095+0.781j | 0.095+0.781j | 0.095+0.781j | 1.483+1.565j | 0.095+0.781j | 0.095+0.781j | 0.095+0.781j | 1.483+1.565j | 11.78 | -2.785 | -2.785 | -2.785 | 11.78 | -2.785 | -2.785 | -2.785 | 11.78 |  | no
bal_3P_477AL_2/0CU(N) |  | oh_cond_477_MCM_AL | oh_cond_477_MCM_AL | oh_cond_477_MCM_AL | oh_cond_2/0_CU |  | 0.329+1.038j | 0.131+0.409j | 0.131+0.409j | 0.131+0.409j | 0.329+1.038j | 0.131+0.409j | 0.131+0.409j | 0.131+0.409j | 0.329+1.038j | 14.903 | -3.303 | -3.303 | -3.303 | 14.903 | -3.303 | -3.303 | -3.303 | 14.903 |  | no
bal_3P_477AL_4/0AA(N) |  | oh_cond_477_MCM_AL | oh_cond_477_MCM_AL | oh_cond_477_MCM_AL | oh_cond_4/0_AAAC |  | 0.332+1.031j | 0.134+0.402j | 0.134+0.402j | 0.134+0.402j | 0.332+1.031j | 0.134+0.402j | 0.134+0.402j | 0.134+0.402j | 0.332+1.031j | 14.927 | -3.279 | -3.279 | -3.279 | 14.927 | -3.279 | -3.279 | -3.279 | 14.927 |  | no
bal_3P_477AL_4/0AC(N) |  | oh_cond_477_MCM_AL | oh_cond_477_MCM_AL | oh_cond_477_MCM_AL | oh_cond_4/0_ACSR |  | 0.334+1.032j | 0.136+0.403j | 0.136+0.403j | 0.136+0.403j | 0.334+1.032j | 0.136+0.403j | 0.136+0.403j | 0.136+0.403j | 0.334+1.032j | 14.927 | -3.279 | -3.279 | -3.279 | 14.927 | -3.279 | -3.279 | -3.279 | 14.927 |  | no
bal_3P_477AL_4/0AL(N) |  | oh_cond_477_MCM_AL | oh_cond_477_MCM_AL | oh_cond_477_MCM_AL | oh_cond_4/0_AL |  | 0.332+1.034j | 0.134+0.404j | 0.134+0.404j | 0.134+0.404j | 0.332+1.034j | 0.134+0.404j | 0.134+0.404j | 0.134+0.404j | 0.332+1.034j | 14.921 | -3.285 | -3.285 | -3.285 | 14.921 | -3.285 | -3.285 | -3.285 | 14.921 |  | no
bal_3P_477AL_477AL(N) |  | oh_cond_477_MCM_AL | oh_cond_477_MCM_AL | oh_cond_477_MCM_AL | oh_cond_477_MCM_AL |  | 0.275+1j | 0.077+0.371j | 0.077+0.371j | 0.077+0.371j | 0.275+1j | 0.077+0.371j | 0.077+0.371j | 0.077+0.371j | 0.275+1j | 14.957 | -3.249 | -3.249 | -3.249 | 14.957 | -3.249 | -3.249 | -3.249 | 14.957 |  | no
bal_3P_WYECUST |  | oh_cond_2/0_CU | oh_cond_2/0_CU | oh_cond_2/0_CU | oh_cond_3_#7_CWD_30% |  | 0.66+1.378j | 0.22+0.666j | 0.22+0.666j | 0.22+0.666j | 0.66+1.378j | 0.22+0.666j | 0.22+0.666j | 0.22+0.666j | 0.66+1.378j | 13.24 | -2.712 | -2.712 | -2.712 | 13.24 | -2.712 | -2.712 | -2.712 | 13.24 |  | no
unb_TAPWIRE_OH |  | oh_cond_WP-4/0-CU | oh_cond_WP-4/0-CU | oh_cond_WP-4/0-CU | oh_cond_WP-4/0-CU |  | 0.365+1.097j | 0.093+0.433j | 0.094+0.34j | 0.093+0.433j | 0.368+1.078j | 0.095+0.401j | 0.094+0.34j | 0.095+0.401j | 0.368+1.077j | 14.911 | -4.341 | -1.953 | -4.341 | 15.781 | -3.724 | -1.953 | -3.724 | 14.818 |  | no
und_1P_2ALURD_2AL(N) |  | und_cond_1P_2ALURD_2AL(N) | und_cond_1P_2ALURD_2AL(N) | und_cond_1P_2ALURD_2AL(N) |  |  | 2.379+0.823j | 0.0+0.0j | 0.0+0.0j | 0.0+0.0j | 2.379+0.823j | 0.0+0.0j | 0.0+0.0j | 0.0+0.0j | 2.379+0.823j | 401.497 | 0 | 0 | 0 | 401.497 | 0 | 0 | 0 | 401.497 |  | no
und_3P_1/0ALURD_1/0AL(N) |  | und_cond_3P_1/0ALURD_1/0AL(N) | und_cond_3P_1/0ALURD_1/0AL(N) | und_cond_3P_1/0ALURD_1/0AL(N) |  |  | 1.489+0.467j | 0.385+0.07j | 0.385+0.07j | 0.385+0.07j | 1.489+0.467j | 0.385+0.07j | 0.385+0.07j | 0.385+0.07j | 1.489+0.467j | 530.19 | 0 | 0 | 0 | 530.19 | 0 | 0 | 0 | 530.19 |  | no
und_3P_500CUURD_500CU(N) |  | und_cond_3P_500CUURD_500CU(N) | und_cond_3P_500CUURD_500CU(N) | und_cond_3P_500CUURD_500CU(N) |  |  | 0.202+0.249j | 0.032+0.017j | 0.032+0.017j | 0.032+0.017j | 0.202+0.249j | 0.032+0.017j | 0.032+0.017j | 0.032+0.017j | 0.202+0.249j | 878.925 | 0 | 0 | 0 | 878.925 | 0 | 0 | 0 | 878.925 |  | no
und_3P_750ALURD_750AL(N) |  | und_cond_3P_750ALURD_750AL(N) | und_cond_3P_750ALURD_750AL(N) | und_cond_3P_750ALURD_750AL(N) |  |  | 0.338+0.196j | 0.096-0.039j | 0.096-0.039j | 0.096-0.039j | 0.338+0.196j | 0.096-0.039j | 0.096-0.039j | 0.096-0.039j | 0.338+0.196j | 1125.535 | 0 | 0 | 0 | 1125.535 | 0 | 0 | 0 | 1125.535 |  | no
und_3P_DELTACUST |  | und_cond_3P_DELTACUST | und_cond_3P_DELTACUST | und_cond_3P_DELTACUST |  |  | 0.179+0.233j | 0.061-0.024j | 0.061-0.024j | 0.061-0.024j | 0.179+0.233j | 0.061-0.024j | 0.061-0.024j | 0.061-0.024j | 0.179+0.233j | 324.124 | 0 | 0 | 0 | 324.124 | 0 | 0 | 0 | 324.124 |  | no
und_3P_WYECUST |  | und_cond_3P_WYECUST | und_cond_3P_WYECUST | und_cond_3P_WYECUST |  |  | 0.179+0.233j | 0.061-0.024j | 0.061-0.024j | 0.061-0.024j | 0.179+0.233j | 0.061-0.024j | 0.061-0.024j | 0.061-0.024j | 0.179+0.233j | 324.124 | 0 | 0 | 0 | 324.124 | 0 | 0 | 0 | 324.124 |  | no
und_TAPWIRE_UG |  | und_cond_TAPWIRE_UG | und_cond_TAPWIRE_UG | und_cond_TAPWIRE_UG |  |  | 0.001+0.001j | 0.0+0.0j | 0.0+0.0j | 0.0+0.0j | 0.001+0.001j | 0.0+0.0j | 0.0+0.0j | 0.0+0.0j | 0.001+0.001j | 0 | 0 | 0 | 0 | 0 | 0 | 0 | 0 | 0 |  | no

## load
data_type | static
owner_type | feeder
owner | 8104304
object | load
name | groupid | parent | bustype | phases | nominal_voltage | load_class | constant_power_A | constant_power_B | constant_power_C | constant_current_A | constant_current_B | constant_current_C | constant_impedance_A | constant_impedance_B | constant_impedance_C | base_power_A | base_power_B | base_power_C | power_pf_A | power_pf_B | power_pf_C | current_pf_A | current_pf_B | current_pf_C | impedance_pf_A | impedance_pf_B | impedance_pf_C | power_fraction_A | power_fraction_B | power_fraction_C | current_fraction_A | current_fraction_B | current_fraction_C | impedance_fraction_A | impedance_fraction_B | impedance_fraction_C | dcircuit | selected | monitored | monitored_fields | class_monitored_fields | played | played_fields | base_kw_A | base_kw_B | base_kw_C | kw_A | kw_B | kw_C | comments | critical_load | dem_resp_lb | dem_resp_ub | dem_resp_shortage_cost | dem_resp_surplus_cost | num_customers
load_220344474 |  | node_1374318_044_15300667_931 |  | AN | 0 | Other | 0 | 0 | 0 | 0 | 0 | 0 | [24 empty] | 8104304 | no | no |  |  | no |  | 0 | 0 | 0 | 0 | 0 | 0 |  | 1 | 1 | 1 | 0 | 0 | 0
load_220344475 |  | node_1374303_982_15300662_12 |  | AN | 0 | Other | 0 | 0 | 0 | 0 | 0 | 0 | [24 empty] | 8104304 | no | no |  |  | no |  | 0 | 0 | 0 | 0 | 0 | 0 |  | 1 | 1 | 1 | 0 | 0 | 0
load_220344476 |  | node_1374176_15300468_577 |  | AN | 0 | NonResidential | 1389.6+591.967j | 0 | 0 | 0 | 0 | 0 | [24 empty] | 8104304 | no | no |  |  | no |  | 0 | 0 | 0 | 0 | 0 | 0 |  | 1 | 1 | 1 | 0 | 0 | 0
load_220344893 |  | node_1371541_145_15300470_54 |  | AN | 0 | Other | 0 | 0 | 0 | 0 | 0 | 0 | [24 empty] | 8104304 | no | no |  |  | no |  | 0 | 0 | 0 | 0 | 0 | 0 |  | 1 | 1 | 1 | 0 | 0 | 0
load_220344894 |  | node_1371594_399_15300862_249 |  | AN | 0 | Residential | 24739.2+10538.855j | 0 | 0 | 0 | 0 | 0 | [24 empty] | 8104304 | no | no |  |  | no |  | 0 | 0 | 0 | 0 | 0 | 0 |  | 1 | 1 | 1 | 0 | 0 | 0
load_220345163 |  | node_1373287_634_15304818_091 |  | AN | 0 | Residential | 1195.2+509.153j | 0 | 0 | 0 | 0 | 0 | [24 empty] | 8104304 | no | no |  |  | no |  | 0 | 0 | 0 | 0 | 0 | 0 |  | 1 | 1 | 1 | 0 | 0 | 0
load_220345164 |  | node_1373280_861_15304498_063 |  | AN | 0 | Other | 0 | 0 | 0 | 0 | 0 | 0 | [24 empty] | 8104304 | no | no |  |  | no |  | 0 | 0 | 0 | 0 | 0 | 0 |  | 1 | 1 | 1 | 0 | 0 | 0
load_220345407 |  | node_1371303_251_15301702_015 |  | AN | 0 | Residential | 26686.8+11368.529j | 0 | 0 | 0 | 0 | 0 | [24 empty] | 8104304 | no | no |  |  | no |  | 0 | 0 | 0 | 0 | 0 | 0 |  | 1 | 1 | 1 | 0 | 0 | 0
load_220345408 |  | node_1371285_374_15301690_339 |  | AN | 0 | NonResidential | 11500+4898.979j | 0 | 0 | 0 | 0 | 0 | [24 empty] | 8104304 | no | no |  |  | no |  | 0 | 0 | 0 | 0 | 0 | 0 |  | 1 | 1 | 1 | 0 | 0 | 0
load_220345409 |  | node_1371005_466_15301550_059 |  | AN | 0 | Residential | 2325.6+990.701j | 0 | 0 | 0 | 0 | 0 | [24 empty] | 8104304 | no | no |  |  | no |  | 0 | 0 | 0 | 0 | 0 | 0 |  | 1 | 1 | 1 | 0 | 0 | 0
load_220345776 |  | node_1371092_191_15300308_225 |  | AN | 0 | Residential | 55267.2+23543.729j | 0 | 0 | 0 | 0 | 0 | [24 empty] | 8104304 | no | no |  |  | no |  | 0 | 0 | 0 | 0 | 0 | 0 |  | 1 | 1 | 1 | 0 | 0 | 0
load_220345777 |  | node_1371161_194_15300616_13 |  | AN | 0 | Residential | 64620+27528.005j | 0 | 0 | 0 | 0 | 0 | [24 empty] | 8104304 | no | no |  |  | no |  | 0 | 0 | 0 | 0 | 0 | 0 |  | 1 | 1 | 1 | 0 | 0 | 0
load_220345778 |  | node_1373401_481_15301039_228 |  | AN | 0 | Other | 0 | 0 | 0 | 0 | 0 | 0 | [24 empty] | 8104304 | no | no |  |  | no |  | 0 | 0 | 0 | 0 | 0 | 0 |  | 1 | 1 | 1 | 0 | 0 | 0
load_220345778-L-1 |  | node_1373401_481_15301039_228 |  | AN | 0 | Residential | 0 | 0 | 0 | 0 | 0 | 0 | [24 empty] | 8104304 | no | no |  |  | no |  | 0 | 0 | 0 | 0 | 0 | 0 |  | 1 | 1 | 1 | 0 | 0 | 0
load_220345787 |  | node_1371616_057_15300403_55 |  | AN | 0 | NonResidential | 5333.333+2271.99j | 0 | 0 | 0 | 0 | 0 | [24 empty] | 8104304 | no | no |  |  | no |  | 0 | 0 | 0 | 0 | 0 | 0 |  | 1 | 1 | 1 | 0 | 0 | 0
load_220345788 |  | node_1371611_941_15300385_945 |  | BN | 0 | NonResidential | 0 | 5333.333+2271.99j | 0 | 0 | 0 | 0 | [24 empty] | 8104304 | no | no |  |  | no |  | 0 | 0 | 0 | 0 | 0 | 0 |  | 1 | 1 | 1 | 0 | 0 | 0
load_220345789 |  | node_1371633_082_15300417_352 |  | CN | 0 | NonResidential | 0 | 0 | 5333.333+2271.99j | 0 | 0 | 0 | [24 empty] | 8104304 | no | no |  |  | no |  | 0 | 0 | 0 | 0 | 0 | 0 |  | 1 | 1 | 1 | 0 | 0 | 0
load_220345790 |  | node_1371444_958_15300203_955 |  | AN | 0 | NonResidential | 28000+11927.95j | 0 | 0 | 0 | 0 | 0 | [24 empty] | 8104304 | no | no |  |  | no |  | 0 | 0 | 0 | 0 | 0 | 0 |  | 1 | 1 | 1 | 0 | 0 | 0
load_220345791 |  | node_1371352_202_15300133_901 |  | AN | 0 | Other | 0 | 0 | 0 | 0 | 0 | 0 | [24 empty] | 8104304 | no | no |  |  | no |  | 0 | 0 | 0 | 0 | 0 | 0 |  | 1 | 1 | 1 | 0 | 0 | 0
load_220345794 |  | node_1372925_667_15300406_815 |  | AN | 0 | NonResidential | 6666.667+2839.988j | 0 | 0 | 0 | 0 | 0 | [24 empty] | 8104304 | no | no |  |  | no |  | 0 | 0 | 0 | 0 | 0 | 0 |  | 1 | 1 | 1 | 0 | 0 | 0
load_220345795 |  | node_1372912_185_15300413_406 |  | BN | 0 | NonResidential | 0 | 6666.667+2839.988j | 0 | 0 | 0 | 0 | [24 empty] | 8104304 | no | no |  |  | no |  | 0 | 0 | 0 | 0 | 0 | 0 |  | 1 | 1 | 1 | 0 | 0 | 0
load_220345796 |  | node_1372935_279_15300396_081 |  | CN | 0 | NonResidential | 0 | 0 | 6666.667+2839.988j | 0 | 0 | 0 | [24 empty] | 8104304 | no | no |  |  | no |  | 0 | 0 | 0 | 0 | 0 | 0 |  | 1 | 1 | 1 | 0 | 0 | 0
load_220345797 |  | node_1372871_348_15300483_807 |  | AN | 0 | NonResidential | 97666.667+41605.826j | 0 | 0 | 0 | 0 | 0 | [24 empty] | 8104304 | no | no |  |  | no |  | 0 | 0 | 0 | 0 | 0 | 0 |  | 1 | 1 | 1 | 0 | 0 | 0
load_220345798 |  | node_1372872_91_15300490_096 |  | BN | 0 | NonResidential | 0 | 97666.667+41605.826j | 0 | 0 | 0 | 0 | [24 empty] | 8104304 | no | no |  |  | no |  | 0 | 0 | 0 | 0 | 0 | 0 |  | 1 | 1 | 1 | 0 | 0 | 0
load_220345799 |  | node_1372867_983_15300479_041 |  | CN | 0 | NonResidential | 0 | 0 | 97666.667+41605.826j | 0 | 0 | 0 | [24 empty] | 8104304 | no | no |  |  | no |  | 0 | 0 | 0 | 0 | 0 | 0 |  | 1 | 1 | 1 | 0 | 0 | 0
load_220346874 |  | node_1376114_124_15302609_118 |  | ABCN | 0 | NonResidential | 20000+8519.964j | 20000+8519.964j | 20000+8519.964j | 0 | 0 | 0 | [24 empty] | 8104304 | no | no |  |  | no |  | 0 | 0 | 0 | 0 | 0 | 0 |  | 1 | 1 | 1 | 0 | 0 | 0
load_220346876 |  | node_1376087_954_15303144_27 |  | ABCN | 0 | NonResidential | 69333.333+29535.876j | 69333.333+29535.876j | 69333.333+29535.876j | 0 | 0 | 0 | [24 empty] | 8104304 | no | no |  |  | no |  | 0 | 0 | 0 | 0 | 0 | 0 |  | 1 | 1 | 1 | 0 | 0 | 0
load_220346877 |  | node_1375884_434_15303726_105 |  | ABCN | 0 | NonResidential | 119333.333+50835.787j | 119333.333+50835.787j | 119333.333+50835.787j | 0 | 0 | 0 | [24 empty] | 8104304 | no | no |  |  | no |  | 0 | 0 | 0 | 0 | 0 | 0 |  | 1 | 1 | 1 | 0 | 0 | 0
load_220346911 |  | node_1374422_463_15303687_527 |  | AN | 0 | Residential | 70840.8+30178.054j | 0 | 0 | 0 | 0 | 0 | [24 empty] | 8104304 | no | no |  |  | no |  | 0 | 0 | 0 | 0 | 0 | 0 |  | 1 | 1 | 1 | 0 | 0 | 0
load_220347293 |  | node_1375989_594_15301984_98 |  | AN | 0 | NonResidential | 1195.2+509.153j | 0 | 0 | 0 | 0 | 0 | [24 empty] | 8104304 | no | no |  |  | no |  | 0 | 0 | 0 | 0 | 0 | 0 |  | 1 | 1 | 1 | 0 | 0 | 0
load_220347294 |  | node_1375797_365_15302154_631 |  | AN | 0 | NonResidential | 17000+7241.97j | 0 | 0 | 0 | 0 | 0 | [24 empty] | 8104304 | no | no |  |  | no |  | 0 | 0 | 0 | 0 | 0 | 0 |  | 1 | 1 | 1 | 0 | 0 | 0
load_220347295 |  | node_1375778_013_15302148_675 |  | BN | 0 | NonResidential | 0 | 17000+7241.97j | 0 | 0 | 0 | 0 | [24 empty] | 8104304 | no | no |  |  | no |  | 0 | 0 | 0 | 0 | 0 | 0 |  | 1 | 1 | 1 | 0 | 0 | 0
load_220347296 |  | node_1375817_171_15302153_667 |  | CN | 0 | NonResidential | 0 | 0 | 17000+7241.97j | 0 | 0 | 0 | [24 empty] | 8104304 | no | no |  |  | no |  | 0 | 0 | 0 | 0 | 0 | 0 |  | 1 | 1 | 1 | 0 | 0 | 0
load_220347298 |  | node_1375430_102_15302041_689 |  | AN | 0 | NonResidential | 17000+7241.97j | 0 | 0 | 0 | 0 | 0 | [24 empty] | 8104304 | no | no |  |  | no |  | 0 | 0 | 0 | 0 | 0 | 0 |  | 1 | 1 | 1 | 0 | 0 | 0
load_220347299 |  | node_1375436_577_15302041_445 |  | AN | 0 | NonResidential | 17000+7241.97j | 0 | 0 | 0 | 0 | 0 | [24 empty] | 8104304 | no | no |  |  | no |  | 0 | 0 | 0 | 0 | 0 | 0 |  | 1 | 1 | 1 | 0 | 0 | 0
load_220347300 |  | node_1375234_528_15301847_482 |  | AN | 0 | NonResidential | 7666.667+3265.986j | 0 | 0 | 0 | 0 | 0 | [24 empty] | 8104304 | no | no |  |  | no |  | 0 | 0 | 0 | 0 | 0 | 0 |  | 1 | 1 | 1 | 0 | 0 | 0
load_220347301 |  | node_1375240_388_15301855_556 |  | BN | 0 | NonResidential | 0 | 7666.667+3265.986j | 0 | 0 | 0 | 0 | [24 empty] | 8104304 | no | no |  |  | no |  | 0 | 0 | 0 | 0 | 0 | 0 |  | 1 | 1 | 1 | 0 | 0 | 0
load_220347302 |  | node_1375230_825_15301837_376 |  | CN | 0 | NonResidential | 0 | 0 | 7666.667+3265.986j | 0 | 0 | 0 | [24 empty] | 8104304 | no | no |  |  | no |  | 0 | 0 | 0 | 0 | 0 | 0 |  | 1 | 1 | 1 | 0 | 0 | 0
load_220347303 |  | node_1375068_136_15301661_885 |  | AN | 0 | Residential | 18165.6+7738.513j | 0 | 0 | 0 | 0 | 0 | [24 empty] | 8104304 | no | no |  |  | no |  | 0 | 0 | 0 | 0 | 0 | 0 |  | 1 | 1 | 1 | 0 | 0 | 0
load_220347304 |  | node_1374929_697_15301530_53 |  | AN | 0 | Residential | 1723.2+734.08j | 0 | 0 | 0 | 0 | 0 | [24 empty] | 8104304 | no | no |  |  | no |  | 0 | 0 | 0 | 0 | 0 | 0 |  | 1 | 1 | 1 | 0 | 0 | 0
load_220347305 |  | node_1374922_2_15301513_075 |  | BN | 0 | NonResidential | 0 | 17666.667+7525.969j | 0 | 0 | 0 | 0 | [24 empty] | 8104304 | no | no |  |  | no |  | 0 | 0 | 0 | 0 | 0 | 0 |  | 1 | 1 | 1 | 0 | 0 | 0
load_220347306 |  | node_1374939_568_15301547_181 |  | CN | 0 | NonResidential | 0 | 0 | 17666.667+7525.969j | 0 | 0 | 0 | [24 empty] | 8104304 | no | no |  |  | no |  | 0 | 0 | 0 | 0 | 0 | 0 |  | 1 | 1 | 1 | 0 | 0 | 0
load_220347310 |  | node_1374440_701_15300895_156 |  | AN | 0 | NonResidential | 1000+425.998j | 0 | 0 | 0 | 0 | 0 | [24 empty] | 8104304 | no | no |  |  | no |  | 0 | 0 | 0 | 0 | 0 | 0 |  | 1 | 1 | 1 | 0 | 0 | 0
load_220347314 |  | node_1374608_963_15300619_521 |  | AN | 0 | NonResidential | 94000+40043.832j | 0 | 0 | 0 | 0 | 0 | [24 empty] | 8104304 | no | no |  |  | no |  | 0 | 0 | 0 | 0 | 0 | 0 |  | 1 | 1 | 1 | 0 | 0 | 0
load_220347487 |  | node_1374672_914_15304310_971 |  | AN | 0 | Residential | 105883.2+45106.054j | 0 | 0 | 0 | 0 | 0 | [24 empty] | 8104304 | no | no |  |  | no |  | 0 | 0 | 0 | 0 | 0 | 0 |  | 1 | 1 | 1 | 0 | 0 | 0
load_220347488 |  | node_1374651_326_15304130_853 |  | AN | 0 | Residential | 49017.6+20881.41j | 0 | 0 | 0 | 0 | 0 | [24 empty] | 8104304 | no | no |  |  | no |  | 0 | 0 | 0 | 0 | 0 | 0 |  | 1 | 1 | 1 | 0 | 0 | 0
load_220347490 |  | node_1374965_604_15302243_48 |  | AN | 0 | NonResidential | 11333.333+4827.98j | 0 | 0 | 0 | 0 | 0 | [24 empty] | 8104304 | no | no |  |  | no |  | 0 | 0 | 0 | 0 | 0 | 0 |  | 1 | 1 | 1 | 0 | 0 | 0
load_220347491 |  | node_1374945_851_15302241_045 |  | BN | 0 | NonResidential | 0 | 11333.333+4827.98j | 0 | 0 | 0 | 0 | [24 empty] | 8104304 | no | no |  |  | no |  | 0 | 0 | 0 | 0 | 0 | 0 |  | 1 | 1 | 1 | 0 | 0 | 0
load_220347492 |  | node_1374985_118_15302238_968 |  | CN | 0 | NonResidential | 0 | 0 | 11333.333+4827.98j | 0 | 0 | 0 | [24 empty] | 8104304 | no | no |  |  | no |  | 0 | 0 | 0 | 0 | 0 | 0 |  | 1 | 1 | 1 | 0 | 0 | 0
load_220347494 |  | node_1374776_164_15301856_524 |  | AN | 0 | Residential | 92556+39428.691j | 0 | 0 | 0 | 0 | 0 | [24 empty] | 8104304 | no | no |  |  | no |  | 0 | 0 | 0 | 0 | 0 | 0 |  | 1 | 1 | 1 | 0 | 0 | 0
load_220347536 |  | node_1374487_589_15302511_402 |  | AN | 0 | Residential | 86731.2+36947.336j | 0 | 0 | 0 | 0 | 0 | [24 empty] | 8104304 | no | no |  |  | no |  | 0 | 0 | 0 | 0 | 0 | 0 |  | 1 | 1 | 1 | 0 | 0 | 0
load_220347537 |  | node_1374425_294_15301743_021 |  | AN | 0 | Residential | 100663.2+42882.344j | 0 | 0 | 0 | 0 | 0 | [24 empty] | 8104304 | no | no |  |  | no |  | 0 | 0 | 0 | 0 | 0 | 0 |  | 1 | 1 | 1 | 0 | 0 | 0
load_220347612 |  | node_1374895_499_15302651_234 |  | AN | 0 | Residential | 64562.4+27503.467j | 0 | 0 | 0 | 0 | 0 | [24 empty] | 8104304 | no | no |  |  | no |  | 0 | 0 | 0 | 0 | 0 | 0 |  | 1 | 1 | 1 | 0 | 0 | 0
load_220347659 |  | node_1375746_366_15304827_98 |  | AN | 0 | Residential | 109728+46743.932j | 0 | 0 | 0 | 0 | 0 | [24 empty] | 8104304 | no | no |  |  | no |  | 0 | 0 | 0 | 0 | 0 | 0 |  | 1 | 1 | 1 | 0 | 0 | 0
load_220347674 |  | node_1374693_869_15303477_921 |  | AN | 0 | Residential | 96696+41192.324j | 0 | 0 | 0 | 0 | 0 | [24 empty] | 8104304 | no | no |  |  | no |  | 0 | 0 | 0 | 0 | 0 | 0 |  | 1 | 1 | 1 | 0 | 0 | 0
load_220347676 |  | node_1375468_127_15303811_391 |  | AN | 0 | Residential | 43372.8+18476.735j | 0 | 0 | 0 | 0 | 0 | [24 empty] | 8104304 | no | no |  |  | no |  | 0 | 0 | 0 | 0 | 0 | 0 |  | 1 | 1 | 1 | 0 | 0 | 0
load_220347677 |  | node_1375462_225_15303134_612 |  | AN | 0 | Residential | 75931.2+32346.556j | 0 | 0 | 0 | 0 | 0 | [24 empty] | 8104304 | no | no |  |  | no |  | 0 | 0 | 0 | 0 | 0 | 0 |  | 1 | 1 | 1 | 0 | 0 | 0
load_220347679 |  | node_1374569_119_15302972_911 |  | AN | 0 | Residential | 71690.4+30539.983j | 0 | 0 | 0 | 0 | 0 | [24 empty] | 8104304 | no | no |  |  | no |  | 0 | 0 | 0 | 0 | 0 | 0 |  | 1 | 1 | 1 | 0 | 0 | 0
load_220347683 |  | node_1375616_998_15301825_44 |  | AN | 0 | Residential | 9972+4248.054j | 0 | 0 | 0 | 0 | 0 | [24 empty] | 8104304 | no | no |  |  | no |  | 0 | 0 | 0 | 0 | 0 | 0 |  | 1 | 1 | 1 | 0 | 0 | 0
load_220347685 |  | node_1375725_342_15301005_368 |  | AN | 0 | Residential | 56512.8+24074.352j | 0 | 0 | 0 | 0 | 0 | [24 empty] | 8104304 | no | no |  |  | no |  | 0 | 0 | 0 | 0 | 0 | 0 |  | 1 | 1 | 1 | 0 | 0 | 0
load_220347693 |  | node_1375315_13_15301107_097 |  | AN | 0 | Residential | 6076.8+2588.706j | 0 | 0 | 0 | 0 | 0 | [24 empty] | 8104304 | no | no |  |  | no |  | 0 | 0 | 0 | 0 | 0 | 0 |  | 1 | 1 | 1 | 0 | 0 | 0
load_220347694 |  | node_1375289_586_15301632_259 |  | AN | 0 | Residential | 34236+14584.475j | 0 | 0 | 0 | 0 | 0 | [24 empty] | 8104304 | no | no |  |  | no |  | 0 | 0 | 0 | 0 | 0 | 0 |  | 1 | 1 | 1 | 0 | 0 | 0
load_220347695 |  | node_1375239_503_15301731_087 |  | AN | 0 | NonResidential | 4000+1703.993j | 0 | 0 | 0 | 0 | 0 | [24 empty] | 8104304 | no | no |  |  | no |  | 0 | 0 | 0 | 0 | 0 | 0 |  | 1 | 1 | 1 | 0 | 0 | 0
load_220347696 |  | node_1375242_995_15301704_908 |  | BN | 0 | NonResidential | 0 | 4000+1703.993j | 0 | 0 | 0 | 0 | [24 empty] | 8104304 | no | no |  |  | no |  | 0 | 0 | 0 | 0 | 0 | 0 |  | 1 | 1 | 1 | 0 | 0 | 0
load_220347697 |  | node_1375241_182_15301757_635 |  | CN | 0 | NonResidential | 0 | 0 | 4000+1703.993j | 0 | 0 | 0 | [24 empty] | 8104304 | no | no |  |  | no |  | 0 | 0 | 0 | 0 | 0 | 0 |  | 1 | 1 | 1 | 0 | 0 | 0
load_220347698 |  | node_1375258_954_15302222_143 |  | AN | 0 | NonResidential | 12000+5111.979j | 0 | 0 | 0 | 0 | 0 | [24 empty] | 8104304 | no | no |  |  | no |  | 0 | 0 | 0 | 0 | 0 | 0 |  | 1 | 1 | 1 | 0 | 0 | 0
load_220347699 |  | node_1375236_279_15302651_485 |  | AN | 0 | Residential | 73526.4+31322.115j | 0 | 0 | 0 | 0 | 0 | [24 empty] | 8104304 | no | no |  |  | no |  | 0 | 0 | 0 | 0 | 0 | 0 |  | 1 | 1 | 1 | 0 | 0 | 0
load_220347700 |  | node_1375229_821_15302751_643 |  | AN | 0 | NonResidential | 18000+7667.968j | 0 | 0 | 0 | 0 | 0 | [24 empty] | 8104304 | no | no |  |  | no |  | 0 | 0 | 0 | 0 | 0 | 0 |  | 1 | 1 | 1 | 0 | 0 | 0
load_220347704 |  | node_1375198_639_15303279_534 |  | AN | 0 | Residential | 113889.6+48516.766j | 0 | 0 | 0 | 0 | 0 | [24 empty] | 8104304 | no | no |  |  | no |  | 0 | 0 | 0 | 0 | 0 | 0 |  | 1 | 1 | 1 | 0 | 0 | 0
load_220347705 |  | node_1375367_268_15304012_741 |  | AN | 0 | Residential | 37036.8+15777.611j | 0 | 0 | 0 | 0 | 0 | [24 empty] | 8104304 | no | no |  |  | no |  | 0 | 0 | 0 | 0 | 0 | 0 |  | 1 | 1 | 1 | 0 | 0 | 0
load_220347708 |  | node_1375362_455_15304690_316 |  | AN | 0 | NonResidential | 0 | 0 | 0 | 0 | 0 | 0 | [24 empty] | 8104304 | no | no |  |  | no |  | 0 | 0 | 0 | 0 | 0 | 0 |  | 1 | 1 | 1 | 0 | 0 | 0
load_220347709 |  | node_1375441_488_15305030_57 |  | AN | 0 | Residential | 60897.6+25942.269j | 0 | 0 | 0 | 0 | 0 | [24 empty] | 8104304 | no | no |  |  | no |  | 0 | 0 | 0 | 0 | 0 | 0 |  | 1 | 1 | 1 | 0 | 0 | 0
load_220347710 |  | node_1375514_049_15305545_495 |  | AN | 0 | Residential | 25934.4+11048.008j | 0 | 0 | 0 | 0 | 0 | [24 empty] | 8104304 | no | no |  |  | no |  | 0 | 0 | 0 | 0 | 0 | 0 |  | 1 | 1 | 1 | 0 | 0 | 0
load_220347711 |  | node_1375536_981_15305795_533 |  | AN | 0 | Residential | 11066.4+4714.267j | 0 | 0 | 0 | 0 | 0 | [24 empty] | 8104304 | no | no |  |  | no |  | 0 | 0 | 0 | 0 | 0 | 0 |  | 1 | 1 | 1 | 0 | 0 | 0
load_220347728 |  | node_1374923_875_15303660_392 |  | AN | 0 | Residential | 21996+9370.257j | 0 | 0 | 0 | 0 | 0 | [24 empty] | 8104304 | no | no |  |  | no |  | 0 | 0 | 0 | 0 | 0 | 0 |  | 1 | 1 | 1 | 0 | 0 | 0
load_220347730 |  | node_1374180_717_15304093_101 |  | AN | 0 | Residential | 8244+3511.929j | 0 | 0 | 0 | 0 | 0 | [24 empty] | 8104304 | no | no |  |  | no |  | 0 | 0 | 0 | 0 | 0 | 0 |  | 1 | 1 | 1 | 0 | 0 | 0
load_220347731 |  | node_1375349_26_15304312_179 |  | AN | 0 | Residential | 43027.2+18329.51j | 0 | 0 | 0 | 0 | 0 | [24 empty] | 8104304 | no | no |  |  | no |  | 0 | 0 | 0 | 0 | 0 | 0 |  | 1 | 1 | 1 | 0 | 0 | 0
load_220347733 |  | node_1375092_894_15304904_671 |  | AN | 0 | Residential | 79819.2+34002.837j | 0 | 0 | 0 | 0 | 0 | [24 empty] | 8104304 | no | no |  |  | no |  | 0 | 0 | 0 | 0 | 0 | 0 |  | 1 | 1 | 1 | 0 | 0 | 0
load_220466990 |  | node_1375262_469_15302091_846 |  | AN | 0 | NonResidential | 15500+6602.972j | 0 | 0 | 0 | 0 | 0 | [24 empty] | 8104304 | no | no |  |  | no |  | 0 | 0 | 0 | 0 | 0 | 0 |  | 1 | 1 | 1 | 0 | 0 | 0
load_220466991 |  | node_1375233_409_15302096_942 |  | AN | 0 | NonResidential | 15500+6602.972j | 0 | 0 | 0 | 0 | 0 | [24 empty] | 8104304 | no | no |  |  | no |  | 0 | 0 | 0 | 0 | 0 | 0 |  | 1 | 1 | 1 | 0 | 0 | 0
load_220487717 |  | node_1371205_564_15301068_041 |  | AN | 0 | Residential | 61243.2+26089.494j | 0 | 0 | 0 | 0 | 0 | [24 empty] | 8104304 | no | no |  |  | no |  | 0 | 0 | 0 | 0 | 0 | 0 |  | 1 | 1 | 1 | 0 | 0 | 0
load_220528717 |  | node_1370711_584_15300609_039 |  | ABCN | 0 | NonResidential | 333.333+141.999j | 333.333+141.999j | 333.333+141.999j | 0 | 0 | 0 | [24 empty] | 8104304 | no | no |  |  | no |  | 0 | 0 | 0 | 0 | 0 | 0 |  | 1 | 1 | 1 | 0 | 0 | 0
load_220530712 |  | node_1375505_939_15302182_861 |  | ABCN | 0 | NonResidential | 27666.667+11785.951j | 27666.667+11785.951j | 27666.667+11785.951j | 0 | 0 | 0 | [24 empty] | 8104304 | no | no |  |  | no |  | 0 | 0 | 0 | 0 | 0 | 0 |  | 1 | 1 | 1 | 0 | 0 | 0
load_220535666 |  | node_1374984_478_15302983_115 |  | AN | 0 | Residential | 28540.8+12158.33j | 0 | 0 | 0 | 0 | 0 | [24 empty] | 8104304 | no | no |  |  | no |  | 0 | 0 | 0 | 0 | 0 | 0 |  | 1 | 1 | 1 | 0 | 0 | 0
load_220543777 |  | node_1370856_031_15301647_676 |  | ABCN | 0 | NonResidential | 5333.333+2271.99j | 5333.333+2271.99j | 5333.333+2271.99j | 0 | 0 | 0 | [24 empty] | 8104304 | no | no |  |  | no |  | 0 | 0 | 0 | 0 | 0 | 0 |  | 1 | 1 | 1 | 0 | 0 | 0
load_220566701 |  | node_1375048_169_15301022_831 |  | ABCN | 0 | NonResidential | 4666.667+1987.992j | 4666.667+1987.992j | 4666.667+1987.992j | 0 | 0 | 0 | [24 empty] | 8104304 | no | no |  |  | no |  | 0 | 0 | 0 | 0 | 0 | 0 |  | 1 | 1 | 1 | 0 | 0 | 0
load_220639997 |  | node_1375510_1_15303456_106 |  | AN | 0 | Residential | 75600+32205.465j | 0 | 0 | 0 | 0 | 0 | [24 empty] | 8104304 | no | no |  |  | no |  | 0 | 0 | 0 | 0 | 0 | 0 |  | 1 | 1 | 1 | 0 | 0 | 0
load_220650463 |  | node_1371083_57_15299925_163 |  | AN | 0 | NonResidential | 93.6+39.873j | 0 | 0 | 0 | 0 | 0 | [24 empty] | 8104304 | no | no |  |  | no |  | 0 | 0 | 0 | 0 | 0 | 0 |  | 1 | 1 | 1 | 0 | 0 | 0
load_220653116 |  | node_1374481_017_15303366_939 |  | AN | 0 | Residential | 51998.4+22151.226j | 0 | 0 | 0 | 0 | 0 | [24 empty] | 8104304 | no | no |  |  | no |  | 0 | 0 | 0 | 0 | 0 | 0 |  | 1 | 1 | 1 | 0 | 0 | 0
load_220653118 |  | node_1373386_308_15300312_228 |  | AN | 0 | NonResidential | 34000+14483.939j | 0 | 0 | 0 | 0 | 0 | [24 empty] | 8104304 | no | no |  |  | no |  | 0 | 0 | 0 | 0 | 0 | 0 |  | 1 | 1 | 1 | 0 | 0 | 0
load_220655023 |  | node_1375003_847_15304302_32 |  | AN | 0 | Residential | 48751.2+20767.924j | 0 | 0 | 0 | 0 | 0 | [24 empty] | 8104304 | no | no |  |  | no |  | 0 | 0 | 0 | 0 | 0 | 0 |  | 1 | 1 | 1 | 0 | 0 | 0
load_220655291 |  | node_1370961_133_15300881_025 |  | AN | 0 | Residential | 23371.2+9956.09j | 0 | 0 | 0 | 0 | 0 | [24 empty] | 8104304 | no | no |  |  | no |  | 0 | 0 | 0 | 0 | 0 | 0 |  | 1 | 1 | 1 | 0 | 0 | 0
load_310013982 |  | node_1375831_369_15304073_253 |  | AN | 0 | NonResidential | 240000+102239.572j | 0 | 0 | 0 | 0 | 0 | [24 empty] | 8104304 | no | no |  |  | no |  | 0 | 0 | 0 | 0 | 0 | 0 |  | 1 | 1 | 1 | 0 | 0 | 0
load_310017189 |  | node_1374765_595_15301032_465 |  | AN | 0 | NonResidential | 4000+1703.993j | 0 | 0 | 0 | 0 | 0 | [24 empty] | 8104304 | no | no |  |  | no |  | 0 | 0 | 0 | 0 | 0 | 0 |  | 1 | 1 | 1 | 0 | 0 | 0
load_310017190 |  | node_1374745_794_15301030_956 |  | CN | 0 | NonResidential | 0 | 0 | 4000+1703.993j | 0 | 0 | 0 | [24 empty] | 8104304 | no | no |  |  | no |  | 0 | 0 | 0 | 0 | 0 | 0 |  | 1 | 1 | 1 | 0 | 0 | 0
load_310017191 |  | node_1374784_465_15301040_804 |  | BN | 0 | NonResidential | 0 | 4000+1703.993j | 0 | 0 | 0 | 0 | [24 empty] | 8104304 | no | no |  |  | no |  | 0 | 0 | 0 | 0 | 0 | 0 |  | 1 | 1 | 1 | 0 | 0 | 0
load_310030834 |  | node_1375984_694_15301318_208 |  | ABCN | 0 | NonResidential | 20000+8519.964j | 20000+8519.964j | 20000+8519.964j | 0 | 0 | 0 | [24 empty] | 8104304 | no | no |  |  | no |  | 0 | 0 | 0 | 0 | 0 | 0 |  | 1 | 1 | 1 | 0 | 0 | 0
load_310034391 |  | node_1374797_265_15302175_199 |  | AN | 0 | Residential | 81129.6+34561.065j | 0 | 0 | 0 | 0 | 0 | [24 empty] | 8104304 | no | no |  |  | no |  | 0 | 0 | 0 | 0 | 0 | 0 |  | 1 | 1 | 1 | 0 | 0 | 0
load_310040852 |  | node_1374312_68_15304003_708 |  | AN | 0 | Residential | 25761.6+10974.396j | 0 | 0 | 0 | 0 | 0 | [24 empty] | 8104304 | no | no |  |  | no |  | 0 | 0 | 0 | 0 | 0 | 0 |  | 1 | 1 | 1 | 0 | 0 | 0
load_310042395 |  | node_1375655_686_15301469_519 |  | AN | 0 | Residential | 94860+40410.191j | 0 | 0 | 0 | 0 | 0 | [24 empty] | 8104304 | no | no |  |  | no |  | 0 | 0 | 0 | 0 | 0 | 0 |  | 1 | 1 | 1 | 0 | 0 | 0
load_310056254 |  | node_1374505_091_15301278_332 |  | AN | 0 | NonResidential | 9000+3833.984j | 0 | 0 | 0 | 0 | 0 | [24 empty] | 8104304 | no | no |  |  | no |  | 0 | 0 | 0 | 0 | 0 | 0 |  | 1 | 1 | 1 | 0 | 0 | 0
load_310056255 |  | node_1374524_623_15301273_951 |  | BN | 0 | NonResidential | 0 | 9000+3833.984j | 0 | 0 | 0 | 0 | [24 empty] | 8104304 | no | no |  |  | no |  | 0 | 0 | 0 | 0 | 0 | 0 |  | 1 | 1 | 1 | 0 | 0 | 0
load_310056256 |  | node_1374542_611_15301262_922 |  | CN | 0 | NonResidential | 0 | 0 | 9000+3833.984j | 0 | 0 | 0 | [24 empty] | 8104304 | no | no |  |  | no |  | 0 | 0 | 0 | 0 | 0 | 0 |  | 1 | 1 | 1 | 0 | 0 | 0
load_311909713 |  | node_1375878_453_15301872_526 |  | AN | 0 | NonResidential | 1072000+456670.088j | 0 | 0 | 0 | 0 | 0 | [24 empty] | 8104304 | no | no |  |  | no |  | 0 | 0 | 0 | 0 | 0 | 0 |  | 1 | 1 | 1 | 0 | 0 | 0
load_312128844 |  | node_1374543_704_15300876_036 |  | AN | 0 | Other | 0 | 0 | 0 | 0 | 0 | 0 | [24 empty] | 8104304 | no | no |  |  | no |  | 0 | 0 | 0 | 0 | 0 | 0 |  | 1 | 1 | 1 | 0 | 0 | 0
load_312128845 |  | node_1374560_77_15300872_806 |  | BN | 0 | Other | 0 | 0 | 0 | 0 | 0 | 0 | [24 empty] | 8104304 | no | no |  |  | no |  | 0 | 0 | 0 | 0 | 0 | 0 |  | 1 | 1 | 1 | 0 | 0 | 0
load_312128846 |  | node_1374574_977_15300873_51 |  | CN | 0 | Other | 0 | 0 | 0 | 0 | 0 | 0 | [24 empty] | 8104304 | no | no |  |  | no |  | 0 | 0 | 0 | 0 | 0 | 0 |  | 1 | 1 | 1 | 0 | 0 | 0
load_312133289 |  | node_1371201_348_15300381_316 |  | AN | 0 | Other | 0 | 0 | 0 | 0 | 0 | 0 | [24 empty] | 8104304 | no | no |  |  | no |  | 0 | 0 | 0 | 0 | 0 | 0 |  | 1 | 1 | 1 | 0 | 0 | 0

## node
data_type | static
owner_type | feeder
owner | 8104304
object | node
name | groupid | parent | bustype | phases | nominal_voltage | dcircuit | selected | monitored | monitored_fields | class_monitored_fields | played | played_fields | subsystem | x | y | comments | dist_to_slack
node_1370711_584_15300609_039 |  |  | PQ | ABCN | 7199.558 | 8104304 | no | no |  |  | no |  |  | 1370711.584 | 15300609.039 |  | -1
node_1370856_031_15301647_676 |  |  | PQ | ABCN | 2771.281 | 8104304 | no | no |  |  | no |  |  | 1370856.031 | 15301647.676 |  | -1
node_1370961_133_15300881_025 |  |  | PQ | ABCN | 7199.558 | 8104304 | no | no |  |  | no |  |  | 1370961.133 | 15300881.025 |  | -1
node_1371005_466_15301550_059 |  |  | PQ | ABCN | 2771.281 | 8104304 | no | no |  |  | no |  |  | 1371005.466 | 15301550.059 |  | -1
node_1371083_57_15299925_163 |  |  | PQ | AN | 7199.558 | 8104304 | no | no |  |  | no |  |  | 1371083.57 | 15299925.163 |  | -1
node_1371092_191_15300308_225 |  |  | PQ | ABCN | 7199.558 | 8104304 | no | no |  |  | no |  |  | 1371092.191 | 15300308.225 |  | -1
node_1371161_194_15300616_13 |  |  | PQ | ABCN | 7199.558 | 8104304 | no | no |  |  | no |  |  | 1371161.194 | 15300616.13 |  | -1
node_1371201_348_15300381_316 |  |  | PQ | AN | 7199.558 | 8104304 | no | no |  |  | no |  |  | 1371201.348 | 15300381.316 |  | -1
node_1371205_564_15301068_041 |  |  | PQ | AN | 7199.558 | 8104304 | no | no |  |  | no |  |  | 1371205.564 | 15301068.041 |  | -1
node_1371285_374_15301690_339 |  |  | PQ | ABCN | 2771.281 | 8104304 | no | no |  |  | no |  |  | 1371285.374 | 15301690.339 |  | -1
node_1371303_251_15301702_015 |  |  | PQ | ABCN | 2771.281 | 8104304 | no | no |  |  | no |  |  | 1371303.251 | 15301702.015 |  | -1
node_1371352_202_15300133_901 |  |  | PQ | ABCN | 7199.558 | 8104304 | no | no |  |  | no |  |  | 1371352.202 | 15300133.901 |  | -1
node_1371444_958_15300203_955 |  |  | PQ | ABCN | 7199.558 | 8104304 | no | no |  |  | no |  |  | 1371444.958 | 15300203.955 |  | -1
node_1371541_145_15300470_54 |  |  | PQ | AN | 7199.558 | 8104304 | no | no |  |  | no |  |  | 1371541.145 | 15300470.54 |  | -1
node_1371594_399_15300862_249 |  |  | PQ | AN | 7199.558 | 8104304 | no | no |  |  | no |  |  | 1371594.399 | 15300862.249 |  | -1
node_1371611_941_15300385_945 |  |  | PQ | ABCN | 7199.558 | 8104304 | no | no |  |  | no |  |  | 1371611.941 | 15300385.945 |  | -1
node_1371616_057_15300403_55 |  |  | PQ | ABCN | 7199.558 | 8104304 | no | no |  |  | no |  |  | 1371616.057 | 15300403.55 |  | -1
node_1371633_082_15300417_352 |  |  | PQ | ABCN | 7199.558 | 8104304 | no | no |  |  | no |  |  | 1371633.082 | 15300417.352 |  | -1
node_1371785_953_15300411_166 |  |  | PQ | ABCN | 7199.558 | 8104304 | no | no |  |  | no |  |  | 1371785.953 | 15300411.166 |  | -1
node_1372867_983_15300479_041 |  |  | PQ | ABCN | 7199.558 | 8104304 | no | no |  |  | no |  |  | 1372867.983 | 15300479.041 |  | -1
node_1372871_348_15300483_807 |  |  | PQ | ABCN | 7199.558 | 8104304 | no | no |  |  | no |  |  | 1372871.348 | 15300483.807 |  | -1
node_1372872_91_15300490_096 |  |  | PQ | ABCN | 7199.558 | 8104304 | no | no |  |  | no |  |  | 1372872.91 | 15300490.096 |  | -1
node_1372912_185_15300413_406 |  |  | PQ | ABCN | 7199.558 | 8104304 | no | no |  |  | no |  |  | 1372912.185 | 15300413.406 |  | -1
node_1372925_667_15300406_815 |  |  | PQ | ABCN | 7199.558 | 8104304 | no | no |  |  | no |  |  | 1372925.667 | 15300406.815 |  | -1
node_1372935_279_15300396_081 |  |  | PQ | ABCN | 7199.558 | 8104304 | no | no |  |  | no |  |  | 1372935.279 | 15300396.081 |  | -1
node_1373280_861_15304498_063 |  |  | PQ | ABCN | 7199.558 | 8104304 | no | no |  |  | no |  |  | 1373280.861 | 15304498.063 |  | -1
node_1373287_634_15304818_091 |  |  | PQ | ABCN | 7199.558 | 8104304 | no | no |  |  | no |  |  | 1373287.634 | 15304818.091 |  | -1
node_1373386_308_15300312_228 |  |  | PQ | ABCN | 7199.558 | 8104304 | no | no |  |  | no |  |  | 1373386.308 | 15300312.228 |  | -1
node_1373401_481_15301039_228 |  |  | PQ | AN | 7199.558 | 8104304 | no | no |  |  | no |  |  | 1373401.481 | 15301039.228 |  | -1
node_1374176_15300468_577 |  |  | PQ | ABCN | 7199.558 | 8104304 | no | no |  |  | no |  |  | 1374176 | 15300468.577 |  | -1
node_1374180_717_15304093_101 |  |  | PQ | ABCN | 7199.558 | 8104304 | no | no |  |  | no |  |  | 1374180.717 | 15304093.101 |  | -1
node_1374303_982_15300662_12 |  |  | PQ | ABCN | 7199.558 | 8104304 | no | no |  |  | no |  |  | 1374303.982 | 15300662.12 |  | -1
node_1374312_68_15304003_708 |  |  | PQ | ABCN | 7199.558 | 8104304 | no | no |  |  | no |  |  | 1374312.68 | 15304003.708 |  | -1
node_1374318_044_15300667_931 |  |  | PQ | ABCN | 7199.558 | 8104304 | no | no |  |  | no |  |  | 1374318.044 | 15300667.931 |  | -1
node_1374422_463_15303687_527 |  |  | PQ | AN | 7199.558 | 8104304 | no | no |  |  | no |  |  | 1374422.463 | 15303687.527 |  | -1
node_1374425_294_15301743_021 |  |  | PQ | AN | 7199.558 | 8104304 | no | no |  |  | no |  |  | 1374425.294 | 15301743.021 |  | -1
node_1374440_701_15300895_156 |  |  | PQ | ABCN | 7199.558 | 8104304 | no | no |  |  | no |  |  | 1374440.701 | 15300895.156 |  | -1
node_1374481_017_15303366_939 |  |  | PQ | AN | 7199.558 | 8104304 | no | no |  |  | no |  |  | 1374481.017 | 15303366.939 |  | -1
node_1374487_589_15302511_402 |  |  | PQ | AN | 7199.558 | 8104304 | no | no |  |  | no |  |  | 1374487.589 | 15302511.402 |  | -1
node_1374505_091_15301278_332 |  |  | PQ | ABCN | 7199.558 | 8104304 | no | no |  |  | no |  |  | 1374505.091 | 15301278.332 |  | -1
node_1374524_623_15301273_951 |  |  | PQ | ABCN | 7199.558 | 8104304 | no | no |  |  | no |  |  | 1374524.623 | 15301273.951 |  | -1
node_1374542_611_15301262_922 |  |  | PQ | ABCN | 7199.558 | 8104304 | no | no |  |  | no |  |  | 1374542.611 | 15301262.922 |  | -1
node_1374543_704_15300876_036 |  |  | PQ | ABCN | 7199.558 | 8104304 | no | no |  |  | no |  |  | 1374543.704 | 15300876.036 |  | -1
node_1374560_77_15300872_806 |  |  | PQ | ABCN | 7199.558 | 8104304 | no | no |  |  | no |  |  | 1374560.77 | 15300872.806 |  | -1
node_1374569_119_15302972_911 |  |  | PQ | AN | 7199.558 | 8104304 | no | no |  |  | no |  |  | 1374569.119 | 15302972.911 |  | -1
node_1374574_977_15300873_51 |  |  | PQ | ABCN | 7199.558 | 8104304 | no | no |  |  | no |  |  | 1374574.977 | 15300873.51 |  | -1
node_1374608_963_15300619_521 |  |  | PQ | AN | 7199.558 | 8104304 | no | no |  |  | no |  |  | 1374608.963 | 15300619.521 |  | -1
node_1374651_326_15304130_853 |  |  | PQ | AN | 7199.558 | 8104304 | no | no |  |  | no |  |  | 1374651.326 | 15304130.853 |  | -1
node_1374672_914_15304310_971 |  |  | PQ | AN | 7199.558 | 8104304 | no | no |  |  | no |  |  | 1374672.914 | 15304310.971 |  | -1
node_1374693_869_15303477_921 |  |  | PQ | AN | 7199.558 | 8104304 | no | no |  |  | no |  |  | 1374693.869 | 15303477.921 |  | -1
node_1374745_794_15301030_956 |  |  | PQ | ABCN | 7199.558 | 8104304 | no | no |  |  | no |  |  | 1374745.794 | 15301030.956 |  | -1
node_1374765_595_15301032_465 |  |  | PQ | ABCN | 7199.558 | 8104304 | no | no |  |  | no |  |  | 1374765.595 | 15301032.465 |  | -1
node_1374776_164_15301856_524 |  |  | PQ | AN | 7199.558 | 8104304 | no | no |  |  | no |  |  | 1374776.164 | 15301856.524 |  | -1
node_1374784_465_15301040_804 |  |  | PQ | ABCN | 7199.558 | 8104304 | no | no |  |  | no |  |  | 1374784.465 | 15301040.804 |  | -1
node_1374797_265_15302175_199 |  |  | PQ | AN | 7199.558 | 8104304 | no | no |  |  | no |  |  | 1374797.265 | 15302175.199 |  | -1
node_1374895_499_15302651_234 |  |  | PQ | AN | 7199.558 | 8104304 | no | no |  |  | no |  |  | 1374895.499 | 15302651.234 |  | -1
node_1374922_2_15301513_075 |  |  | PQ | ABCN | 7199.558 | 8104304 | no | no |  |  | no |  |  | 1374922.2 | 15301513.075 |  | -1
node_1374923_875_15303660_392 |  |  | PQ | ABCN | 7199.558 | 8104304 | no | no |  |  | no |  |  | 1374923.875 | 15303660.392 |  | -1
node_1374929_697_15301530_53 |  |  | PQ | ABCN | 7199.558 | 8104304 | no | no |  |  | no |  |  | 1374929.697 | 15301530.53 |  | -1
node_1374939_568_15301547_181 |  |  | PQ | ABCN | 7199.558 | 8104304 | no | no |  |  | no |  |  | 1374939.568 | 15301547.181 |  | -1
node_1374945_851_15302241_045 |  |  | PQ | ABCN | 7199.558 | 8104304 | no | no |  |  | no |  |  | 1374945.851 | 15302241.045 |  | -1
node_1374965_604_15302243_48 |  |  | PQ | ABCN | 7199.558 | 8104304 | no | no |  |  | no |  |  | 1374965.604 | 15302243.48 |  | -1
node_1374984_478_15302983_115 |  |  | PQ | AN | 7199.558 | 8104304 | no | no |  |  | no |  |  | 1374984.478 | 15302983.115 |  | -1
node_1374985_118_15302238_968 |  |  | PQ | ABCN | 7199.558 | 8104304 | no | no |  |  | no |  |  | 1374985.118 | 15302238.968 |  | -1
node_1375003_847_15304302_32 |  |  | PQ | AN | 7199.558 | 8104304 | no | no |  |  | no |  |  | 1375003.847 | 15304302.32 |  | -1
node_1375048_169_15301022_831 |  |  | PQ | ABCN | 7199.558 | 8104304 | no | no |  |  | no |  |  | 1375048.169 | 15301022.831 |  | -1
node_1375068_136_15301661_885 |  |  | PQ | ABCN | 7199.558 | 8104304 | no | no |  |  | no |  |  | 1375068.136 | 15301661.885 |  | -1
node_1375092_894_15304904_671 |  |  | PQ | AN | 7199.558 | 8104304 | no | no |  |  | no |  |  | 1375092.894 | 15304904.671 |  | -1
node_1375198_639_15303279_534 |  |  | PQ | ABCN | 7199.558 | 8104304 | no | no |  |  | no |  |  | 1375198.639 | 15303279.534 |  | -1
node_1375229_821_15302751_643 |  |  | PQ | ABCN | 7199.558 | 8104304 | no | no |  |  | no |  |  | 1375229.821 | 15302751.643 |  | -1
node_1375230_825_15301837_376 |  |  | PQ | ABCN | 7199.558 | 8104304 | no | no |  |  | no |  |  | 1375230.825 | 15301837.376 |  | -1
node_1375233_409_15302096_942 |  |  | PQ | ABCN | 7199.558 | 8104304 | no | no |  |  | no |  |  | 1375233.409 | 15302096.942 |  | -1
node_1375234_528_15301847_482 |  |  | PQ | ABCN | 7199.558 | 8104304 | no | no |  |  | no |  |  | 1375234.528 | 15301847.482 |  | -1
node_1375236_279_15302651_485 |  |  | PQ | ABCN | 7199.558 | 8104304 | no | no |  |  | no |  |  | 1375236.279 | 15302651.485 |  | -1
node_1375239_503_15301731_087 |  |  | PQ | ABCN | 7199.558 | 8104304 | no | no |  |  | no |  |  | 1375239.503 | 15301731.087 |  | -1
node_1375240_388_15301855_556 |  |  | PQ | ABCN | 7199.558 | 8104304 | no | no |  |  | no |  |  | 1375240.388 | 15301855.556 |  | -1
node_1375241_182_15301757_635 |  |  | PQ | ABCN | 7199.558 | 8104304 | no | no |  |  | no |  |  | 1375241.182 | 15301757.635 |  | -1
node_1375242_995_15301704_908 |  |  | PQ | ABCN | 7199.558 | 8104304 | no | no |  |  | no |  |  | 1375242.995 | 15301704.908 |  | -1
node_1375258_954_15302222_143 |  |  | PQ | ABCN | 7199.558 | 8104304 | no | no |  |  | no |  |  | 1375258.954 | 15302222.143 |  | -1
node_1375262_469_15302091_846 |  |  | PQ | ABCN | 7199.558 | 8104304 | no | no |  |  | no |  |  | 1375262.469 | 15302091.846 |  | -1
node_1375289_586_15301632_259 |  |  | PQ | ABCN | 7199.558 | 8104304 | no | no |  |  | no |  |  | 1375289.586 | 15301632.259 |  | -1
node_1375315_13_15301107_097 |  |  | PQ | ABCN | 7199.558 | 8104304 | no | no |  |  | no |  |  | 1375315.13 | 15301107.097 |  | -1
node_1375349_26_15304312_179 |  |  | PQ | AN | 7199.558 | 8104304 | no | no |  |  | no |  |  | 1375349.26 | 15304312.179 |  | -1
node_1375362_455_15304690_316 |  |  | PQ | ABCN | 7199.558 | 8104304 | no | no |  |  | no |  |  | 1375362.455 | 15304690.316 |  | -1
node_1375367_268_15304012_741 |  |  | PQ | ABCN | 7199.558 | 8104304 | no | no |  |  | no |  |  | 1375367.268 | 15304012.741 |  | -1
node_1375430_102_15302041_689 |  |  | PQ | ABCN | 7199.558 | 8104304 | no | no |  |  | no |  |  | 1375430.102 | 15302041.689 |  | -1
node_1375436_577_15302041_445 |  |  | PQ | ABCN | 7199.558 | 8104304 | no | no |  |  | no |  |  | 1375436.577 | 15302041.445 |  | -1
node_1375441_488_15305030_57 |  |  | PQ | ABCN | 7199.558 | 8104304 | no | no |  |  | no |  |  | 1375441.488 | 15305030.57 |  | -1
node_1375462_225_15303134_612 |  |  | PQ | AN | 7199.558 | 8104304 | no | no |  |  | no |  |  | 1375462.225 | 15303134.612 |  | -1
node_1375468_127_15303811_391 |  |  | PQ | AN | 7199.558 | 8104304 | no | no |  |  | no |  |  | 1375468.127 | 15303811.391 |  | -1
node_1375505_939_15302182_861 |  |  | PQ | ABCN | 7199.558 | 8104304 | no | no |  |  | no |  |  | 1375505.939 | 15302182.861 |  | -1
node_1375510_1_15303456_106 |  |  | PQ | AN | 7199.558 | 8104304 | no | no |  |  | no |  |  | 1375510.1 | 15303456.106 |  | -1
node_1375514_049_15305545_495 |  |  | PQ | ABCN | 7199.558 | 8104304 | no | no |  |  | no |  |  | 1375514.049 | 15305545.495 |  | -1
node_1375519_173_15305930_974 |  |  | PQ | ABCN | 7199.558 | 8104304 | no | no |  |  | no |  |  | 1375519.173 | 15305930.974 |  | -1
node_1375536_981_15305795_533 |  |  | PQ | ABCN | 7199.558 | 8104304 | no | no |  |  | no |  |  | 1375536.981 | 15305795.533 |  | -1
node_1375616_998_15301825_44 |  |  | PQ | ABCN | 7199.558 | 8104304 | no | no |  |  | no |  |  | 1375616.998 | 15301825.44 |  | -1
node_1375655_686_15301469_519 |  |  | PQ | ABCN | 7199.558 | 8104304 | no | no |  |  | no |  |  | 1375655.686 | 15301469.519 |  | -1
node_1375725_342_15301005_368 |  |  | PQ | ABN | 7199.558 | 8104304 | no | no |  |  | no |  |  | 1375725.342 | 15301005.368 |  | -1
node_1375746_366_15304827_98 |  |  | PQ | ABCN | 7199.558 | 8104304 | no | no |  |  | no |  |  | 1375746.366 | 15304827.98 |  | -1
node_1375778_013_15302148_675 |  |  | PQ | ABCN | 7199.558 | 8104304 | no | no |  |  | no |  |  | 1375778.013 | 15302148.675 |  | -1
node_1375783_356_15304940_352 |  |  | PQ | ABCN | 7199.558 | 8104304 | no | no |  |  | no |  |  | 1375783.356 | 15304940.352 |  | -1
node_1375797_365_15302154_631 |  |  | PQ | ABCN | 7199.558 | 8104304 | no | no |  |  | no |  |  | 1375797.365 | 15302154.631 |  | -1
node_1375799_112_15305155_749 |  |  | PQ | ABCN | 7199.558 | 8104304 | no | no |  |  | no |  |  | 1375799.112 | 15305155.749 |  | -1
node_1375817_171_15302153_667 |  |  | PQ | ABCN | 7199.558 | 8104304 | no | no |  |  | no |  |  | 1375817.171 | 15302153.667 |  | -1
node_1375831_369_15304073_253 |  |  | PQ | ABCN | 7199.558 | 8104304 | no | no |  |  | no |  |  | 1375831.369 | 15304073.253 |  | -1
node_1375878_453_15301872_526 |  |  | PQ | ABCN | 7199.558 | 8104304 | no | no |  |  | no |  |  | 1375878.453 | 15301872.526 |  | -1
node_1375884_434_15303726_105 |  |  | PQ | ABCN | 7199.558 | 8104304 | no | no |  |  | no |  |  | 1375884.434 | 15303726.105 |  | -1
node_1375984_694_15301318_208 |  |  | PQ | ABCN | 7199.558 | 8104304 | no | no |  |  | no |  |  | 1375984.694 | 15301318.208 |  | -1
node_1375989_594_15301984_98 |  |  | PQ | ABCN | 7199.558 | 8104304 | no | no |  |  | no |  |  | 1375989.594 | 15301984.98 |  | -1
node_1376087_954_15303144_27 |  |  | PQ | ABCN | 7199.558 | 8104304 | no | no |  |  | no |  |  | 1376087.954 | 15303144.27 |  | -1
node_1376114_124_15302609_118 |  |  | PQ | ABCN | 7199.558 | 8104304 | no | no |  |  | no |  |  | 1376114.124 | 15302609.118 |  | -1
node_8104304_200848767 |  |  | PQ | ABCN | 7199.558 | 8104304 | no | no |  |  | no |  |  | 1374294.829 | 15300623.574 |  | -1
node_8104304_200848769 |  |  | PQ | ABCN | 7199.558 | 8104304 | no | no |  |  | no |  |  | 1374154.794 | 15300499.994 |  | -1
node_8104304_200848770 |  |  | PQ | ABCN | 7199.558 | 8104304 | no | no |  |  | no |  |  | 1373996.242 | 15300444.852 |  | -1
node_8104304_200848771 |  |  | PQ | ABCN | 7199.558 | 8104304 | no | no |  |  | no |  |  | 1373866.252 | 15300331.774 |  | -1
node_8104304_200848772 |  |  | PQ | ABCN | 7199.558 | 8104304 | no | no |  |  | no |  |  | 1373688.217 | 15300301.997 |  | -1
node_8104304_200850121 |  |  | PQ | AN | 7199.558 | 8104304 | no | no |  |  | no |  |  | 1371582.173 | 15300304.303 |  | -1
node_8104304_200850123 |  |  | PQ | AN | 7199.558 | 8104304 | no | no |  |  | no |  |  | 1371571.305 | 15300470.339 |  | -1
node_8104304_200850125 |  |  | PQ | AN | 7199.558 | 8104304 | no | no |  |  | no |  |  | 1371562.959 | 15300616.285 |  | -1
node_8104304_200850126 |  |  | PQ | AN | 7199.558 | 8104304 | no | no |  |  | no |  |  | 1371563.683 | 15300766.149 |  | -1
node_8104304_200850128 |  |  | PQ | AN | 7199.558 | 8104304 | no | no |  |  | no |  |  | 1371555.588 | 15300855.09 |  | -1
node_8104304_200850947 |  |  | PQ | ABCN | 7199.558 | 8104304 | no | no |  |  | no |  |  | 1374060.935 | 15306003.819 |  | -1
node_8104304_200850948 |  |  | PQ | ABCN | 7199.558 | 8104304 | no | no |  |  | no |  |  | 1374080.958 | 15306001.122 |  | -1
node_8104304_200850949 |  |  | PQ | ABCN | 7199.558 | 8104304 | no | no |  |  | no |  |  | 1373173.215 | 15305527.029 |  | -1
node_8104304_200850950 |  |  | PQ | ABCN | 7199.558 | 8104304 | no | no |  |  | no |  |  | 1373204.594 | 15305282.841 |  | -1
node_8104304_200850951 |  |  | PQ | ABCN | 7199.558 | 8104304 | no | no |  |  | no |  |  | 1373217.923 | 15305054.827 |  | -1
node_8104304_200850952 |  |  | PQ | ABCN | 7199.558 | 8104304 | no | no |  |  | no |  |  | 1373255.034 | 15304823.242 |  | -1
node_8104304_200850954 |  |  | PQ | ABCN | 7199.558 | 8104304 | no | no |  |  | no |  |  | 1373285.096 | 15304659.818 |  | -1
node_8104304_200850955 |  |  | PQ | ABCN | 7199.558 | 8104304 | no | no |  |  | no |  |  | 1373315.101 | 15304495.287 |  | -1
node_8104304_200850959 |  |  | PQ | ABCN | 7199.558 | 8104304 | no | no |  |  | no |  |  | 1373456.971 | 15304338.098 |  | -1
node_8104304_200850962 |  |  | PQ | ABCN | 7199.558 | 8104304 | no | no |  |  | no |  |  | 1373515.591 | 15304292.97 |  | -1
node_8104304_200850963 |  |  | PQ | ABCN | 7199.558 | 8104304 | no | no |  |  | no |  |  | 1373739.548 | 15304283.343 |  | -1
node_8104304_200850964 |  |  | PQ | ABCN | 7199.558 | 8104304 | no | no |  |  | no |  |  | 1373963.258 | 15304279.489 |  | -1
node_8104304_200850965 |  |  | PQ | ABCN | 7199.558 | 8104304 | no | no |  |  | no |  |  | 1374187.014 | 15305872.906 |  | -1
node_8104304_200850966 |  |  | PQ | ABCN | 7199.558 | 8104304 | no | no |  |  | no |  |  | 1374160.472 | 15305838.383 |  | -1
node_8104304_200850967 |  |  | PQ | ABCN | 7199.558 | 8104304 | no | no |  |  | no |  |  | 1374047.306 | 15305830 |  | -1
node_8104304_200850968 |  |  | PQ | ABCN | 7199.558 | 8104304 | no | no |  |  | no |  |  | 1373897.818 | 15305815.009 |  | -1
node_8104304_200850969 |  |  | PQ | ABCN | 7199.558 | 8104304 | no | no |  |  | no |  |  | 1373799.86 | 15305803.865 |  | -1
node_8104304_200850970 |  |  | PQ | ABCN | 7199.558 | 8104304 | no | no |  |  | no |  |  | 1373587.048 | 15305783.694 |  | -1
node_8104304_200850971 |  |  | PQ | ABCN | 7199.558 | 8104304 | no | no |  |  | no |  |  | 1373364.482 | 15305760.949 |  | -1
node_8104304_200850972 |  |  | PQ | ABCN | 7199.558 | 8104304 | no | no |  |  | no |  |  | 1373154.566 | 15305744.052 |  | -1
node_8104304_200851671 |  |  | PQ | AN | 7199.558 | 8104304 | no | no |  |  | no |  |  | 1371204.852 | 15300321.892 |  | -1
node_8104304_200851678 |  |  | PQ | AN | 7199.558 | 8104304 | no | no |  |  | no |  |  | 1371182.382 | 15301098.594 |  | -1
node_8104304_200851682 |  |  | PQ | ABCN | 2771.281 | 8104304 | no | no |  |  | no |  |  | 1371324.685 | 15301610.395 |  | -1
node_8104304_200851686 |  |  | PQ | ABCD | 2771.281 | 8104304 | no | no |  |  | no |  |  | 1371142.926 | 15301584.398 |  | -1
node_8104304_200851687 |  |  | PQ | ABCN | 2771.281 | 8104304 | no | no |  |  | no |  |  | 1370996.81 | 15301579.281 |  | -1
node_8104304_200851690 |  |  | PQ | ABCN | 7199.558 | 8104304 | no | no |  |  | no |  |  | 1370998.165 | 15300961.264 |  | -1
node_8104304_200851691 |  |  | PQ | ABCN | 7199.558 | 8104304 | no | no |  |  | no |  |  | 1370938.05 | 15300912.639 |  | -1
node_8104304_200851692 |  |  | PQ | ABCN | 7199.558 | 8104304 | no | no |  |  | no |  |  | 1370817.942 | 15300821.396 |  | -1
node_8104304_200851693 |  |  | PQ | ABCN | 2771.281 | 8104304 | no | no |  |  | no |  |  | 1370840.247 | 15301061.099 |  | -1
node_8104304_200851694 |  |  | PQ | ABCD | 2771.281 | 8104304 | no | no |  |  | no |  |  | 1370851.461 | 15301301.918 |  | -1
node_8104304_200851695 |  |  | PQ | ABCD | 2771.281 | 8104304 | no | no |  |  | no |  |  | 1370846.636 | 15301430.677 |  | -1
node_8104304_200852732 |  |  | PQ | ABCN | 7199.558 | 8104304 | no | no |  |  | no |  |  | 1374790.838 | 15303786.587 |  | -1
node_8104304_200852733 |  |  | PQ | ABCN | 7199.558 | 8104304 | no | no |  |  | no |  |  | 1374031.626 | 15304269.665 |  | -1
node_8104304_200852752 |  |  | PQ | ABCN | 7199.558 | 8104304 | no | no |  |  | no |  |  | 1371284.44 | 15300074.902 |  | -1
node_8104304_200852753 |  |  | PQ | ABCN | 7199.558 | 8104304 | no | no |  |  | no |  |  | 1371221.775 | 15300155.876 |  | -1
node_8104304_200852754 |  |  | PQ | ABCN | 7199.558 | 8104304 | no | no |  |  | no |  |  | 1371118.908 | 15300291.703 |  | -1
node_8104304_200852755 |  |  | PQ | ABCN | 7199.558 | 8104304 | no | no |  |  | no |  |  | 1371130.321 | 15300374.627 |  | -1
node_8104304_200852756 |  |  | PQ | ABCN | 7199.558 | 8104304 | no | no |  |  | no |  |  | 1371128.746 | 15300483.847 |  | -1
node_8104304_200852757 |  |  | PQ | ABCN | 7199.558 | 8104304 | no | no |  |  | no |  |  | 1371120.374 | 15300623.857 |  | -1
node_8104304_200852758 |  |  | PQ | ABCN | 7199.558 | 8104304 | no | no |  |  | no |  |  | 1371110.863 | 15300773.531 |  | -1
node_8104304_200852759 |  |  | PQ | ABCN | 7199.558 | 8104304 | no | no |  |  | no |  |  | 1371094.332 | 15300904.705 |  | -1
node_8104304_200852760 |  |  | PQ | ABCN | 7199.558 | 8104304 | no | no |  |  | no |  |  | 1371101.156 | 15301035.528 |  | -1
node_8104304_200852768 |  |  | PQ | ABCN | 7199.558 | 8104304 | no | no |  |  | no |  |  | 1373534.349 | 15300298.759 |  | -1
node_8104304_200852770 |  |  | PQ | ABCN | 7199.558 | 8104304 | no | no |  |  | no |  |  | 1372247.805 | 15300487.918 |  | -1
node_8104304_200852809 |  |  | PQ | ABCN | 7199.558 | 8104304 | no | no |  |  | no |  |  | 1372000.729 | 15300445.017 |  | -1
node_8104304_200852832 |  |  | PQ | ABCN | 7199.558 | 8104304 | no | no |  |  | no |  |  | 1371770.518 | 15300408.22 |  | -1
node_8104304_200852833 |  |  | PQ | ABCN | 7199.558 | 8104304 | no | no |  |  | no |  |  | 1371657.465 | 15300326.878 |  | -1
node_8104304_200852834 |  |  | PQ | ABCN | 7199.558 | 8104304 | no | no |  |  | no |  |  | 1371559.631 | 15300247.701 |  | -1
node_8104304_200852836 |  |  | PQ | ABCN | 7199.558 | 8104304 | no | no |  |  | no |  |  | 1371464.101 | 15300173.007 |  | -1
node_8104304_200852837 |  |  | PQ | ABCN | 7199.558 | 8104304 | no | no |  |  | no |  |  | 1371368.985 | 15300102.595 |  | -1
node_8104304_200852838 |  |  | PQ | ABCN | 7199.558 | 8104304 | no | no |  |  | no |  |  | 1371295.587 | 15300051.68 |  | -1
node_8104304_200852839 |  |  | PQ | AN | 7199.558 | 8104304 | no | no |  |  | no |  |  | 1371177.889 | 15299958.117 |  | -1
node_8104304_200852840 |  |  | PQ | AN | 7199.558 | 8104304 | no | no |  |  | no |  |  | 1371098.321 | 15299903.686 |  | -1
node_8104304_200852842 |  |  | PQ | ABCN | 7199.558 | 8104304 | no | no |  |  | no |  |  | 1373390.187 | 15300342.52 |  | -1
node_8104304_200852845 |  |  | PQ | ABCN | 7199.558 | 8104304 | no | no |  |  | no |  |  | 1373238.874 | 15300378.937 |  | -1
node_8104304_200852847 |  |  | PQ | ABCN | 7199.558 | 8104304 | no | no |  |  | no |  |  | 1373087.558 | 15300404.87 |  | -1
node_8104304_200852848 |  |  | PQ | ABCN | 7199.558 | 8104304 | no | no |  |  | no |  |  | 1372952.632 | 15300426.253 |  | -1
node_8104304_200852859 |  |  | PQ | ABCN | 7199.558 | 8104304 | no | no |  |  | no |  |  | 1372828.159 | 15300445.615 |  | -1
node_8104304_200852860 |  |  | PQ | ABCN | 7199.558 | 8104304 | no | no |  |  | no |  |  | 1372858.265 | 15300491.431 |  | -1
node_8104304_200852877 |  |  | PQ | ABCN | 7199.558 | 8104304 | no | no |  |  | no |  |  | 1372686.403 | 15300466.941 |  | -1
node_8104304_200852900 |  |  | PQ | ABCN | 7199.558 | 8104304 | no | no |  |  | no |  |  | 1372546.345 | 15300483.664 |  | -1
node_8104304_200852919 |  |  | PQ | ABCN | 7199.558 | 8104304 | no | no |  |  | no |  |  | 1372386.787 | 15300486.169 |  | -1
node_8104304_200856521 |  |  | PQ | ABCN | 7199.558 | 8104304 | no | no |  |  | no |  |  | 1376212.838 | 15302401.042 |  | -1
node_8104304_200856522 |  |  | PQ | ABCN | 7199.558 | 8104304 | no | no |  |  | no |  |  | 1376074.546 | 15302268.385 |  | -1
node_8104304_200856523 |  |  | PQ | ABCN | 7199.558 | 8104304 | no | no |  |  | no |  |  | 1375907.871 | 15302418.633 |  | -1
node_8104304_200856524 |  |  | PQ | ABCN | 7199.558 | 8104304 | no | no |  |  | no |  |  | 1375780.33 | 15302655.603 |  | -1
node_8104304_200856525 |  |  | PQ | ABCN | 7199.558 | 8104304 | no | no |  |  | no |  |  | 1375735.982 | 15302903.426 |  | -1
node_8104304_200856526 |  |  | PQ | ABCN | 7199.558 | 8104304 | no | no |  |  | no |  |  | 1375706.646 | 15303710.266 |  | -1
node_8104304_200856527 |  |  | PQ | ABCN | 7199.558 | 8104304 | no | no |  |  | no |  |  | 1376071.091 | 15302635.322 |  | -1
node_8104304_200856532 |  |  | PQ | ABCN | 7199.558 | 8104304 | no | no |  |  | no |  |  | 1376045.696 | 15303117.827 |  | -1
node_8104304_200856533 |  |  | PQ | ABCN | 7199.558 | 8104304 | no | no |  |  | no |  |  | 1375853.717 | 15303722.932 |  | -1
node_8104304_200856636 |  |  | PQ | AN | 7199.558 | 8104304 | no | no |  |  | no |  |  | 1374404.227 | 15303722.847 |  | -1
node_8104304_200857180 |  |  | PQ | AN | 7199.558 | 8104304 | no | no |  |  | no |  |  | 1375404.954 | 15302637.412 |  | -1
node_8104304_200858463 |  |  | PQ | ABCN | 7199.558 | 8104304 | no | no |  |  | no |  |  | 1375959.952 | 15301973.091 |  | -1
node_8104304_200858464 |  |  | PQ | ABCN | 7199.558 | 8104304 | no | no |  |  | no |  |  | 1375806.589 | 15302051.768 |  | -1
node_8104304_200858466 |  |  | PQ | ABCN | 7199.558 | 8104304 | no | no |  |  | no |  |  | 1375636.279 | 15302040.306 |  | -1
node_8104304_200858467 |  |  | PQ | ABCN | 7199.558 | 8104304 | no | no |  |  | no |  |  | 1375505.229 | 15302038.5 |  | -1
node_8104304_200858469 |  |  | PQ | ABCN | 7199.558 | 8104304 | no | no |  |  | no |  |  | 1375480.555 | 15302022.929 |  | -1
node_8104304_200858470 |  |  | PQ | ABCN | 7199.558 | 8104304 | no | no |  |  | no |  |  | 1375433.801 | 15302017.756 |  | -1
node_8104304_200858471 |  |  | PQ | ABCN | 7199.558 | 8104304 | no | no |  |  | no |  |  | 1375250.145 | 15301821.445 |  | -1
node_8104304_200858472 |  |  | PQ | ABCN | 7199.558 | 8104304 | no | no |  |  | no |  |  | 1375187.266 | 15301754.607 |  | -1
node_8104304_200858474 |  |  | PQ | ABCN | 7199.558 | 8104304 | no | no |  |  | no |  |  | 1375090.252 | 15301639.489 |  | -1
node_8104304_200858475 |  |  | PQ | ABCN | 7199.558 | 8104304 | no | no |  |  | no |  |  | 1374972.973 | 15301504.07 |  | -1
node_8104304_200858478 |  |  | PQ | ABCN | 7199.558 | 8104304 | no | no |  |  | no |  |  | 1374743.306 | 15301234.942 |  | -1
node_8104304_200858479 |  |  | PQ | ABCN | 7199.558 | 8104304 | no | no |  |  | no |  |  | 1374664.946 | 15301146.42 |  | -1
node_8104304_200858480 |  |  | PQ | ABCN | 7199.558 | 8104304 | no | no |  |  | no |  |  | 1374501.96 | 15301176.39 |  | -1
node_8104304_200858481 |  |  | PQ | ABCN | 7199.558 | 8104304 | no | no |  |  | no |  |  | 1374381.482 | 15301204.201 |  | -1
node_8104304_200858483 |  |  | PQ | ABCN | 7199.558 | 8104304 | no | no |  |  | no |  |  | 1374751.942 | 15301132.678 |  | -1
node_8104304_200858484 |  |  | PQ | ABCN | 7199.558 | 8104304 | no | no |  |  | no |  |  | 1374564.373 | 15301031.521 |  | -1
node_8104304_200858485 |  |  | PQ | ABCN | 7199.558 | 8104304 | no | no |  |  | no |  |  | 1374607.102 | 15300997.067 |  | -1
node_8104304_200858486 |  |  | PQ | ABCN | 7199.558 | 8104304 | no | no |  |  | no |  |  | 1374467.429 | 15300913.284 |  | -1
node_8104304_200858489 |  |  | PQ | ABCN | 7199.558 | 8104304 | no | no |  |  | no |  |  | 1374564.785 | 15300929.341 |  | -1
node_8104304_200858490 |  |  | PQ | ABCN | 7199.558 | 8104304 | no | no |  |  | no |  |  | 1374644.387 | 15300918.442 |  | -1
node_8104304_200858491 |  |  | PQ | ABCN | 7199.558 | 8104304 | no | no |  |  | no |  |  | 1374424.354 | 15300734.216 |  | -1
node_8104304_200858492 |  |  | PQ | ABCN | 7199.558 | 8104304 | no | no |  |  | no |  |  | 1374401.122 | 15300507.982 |  | -1
node_8104304_200858493 |  |  | PQ | ABCN | 7199.558 | 8104304 | no | no |  |  | no |  |  | 1374574.232 | 15300491.715 |  | -1
node_8104304_200858494 |  |  | PQ | AN | 7199.558 | 8104304 | no | no |  |  | no |  |  | 1374594.982 | 15300591.62 |  | -1
node_8104304_200859131 |  |  | PQ | AN | 7199.558 | 8104304 | no | no |  |  | no |  |  | 1374696.215 | 15304335.139 |  | -1
node_8104304_200859132 |  |  | PQ | AN | 7199.558 | 8104304 | no | no |  |  | no |  |  | 1374692.962 | 15304232.208 |  | -1
node_8104304_200859133 |  |  | PQ | AN | 7199.558 | 8104304 | no | no |  |  | no |  |  | 1374680.713 | 15304113.947 |  | -1
node_8104304_200859146 |  |  | PQ | ABCN | 7199.558 | 8104304 | no | no |  |  | no |  |  | 1375116.117 | 15302143.702 |  | -1
node_8104304_200859147 |  |  | PQ | ABCN | 7199.558 | 8104304 | no | no |  |  | no |  |  | 1374959.011 | 15302144.365 |  | -1
node_8104304_200859148 |  |  | PQ | AN | 7199.558 | 8104304 | no | no |  |  | no |  |  | 1374796.215 | 15302141.158 |  | -1
node_8104304_200859149 |  |  | PQ | AN | 7199.558 | 8104304 | no | no |  |  | no |  |  | 1374700.991 | 15302145.302 |  | -1
node_8104304_200859150 |  |  | PQ | AN | 7199.558 | 8104304 | no | no |  |  | no |  |  | 1374599.188 | 15302138.466 |  | -1
node_8104304_200859151 |  |  | PQ | AN | 7199.558 | 8104304 | no | no |  |  | no |  |  | 1374447.657 | 15302137.806 |  | -1
node_8104304_200859152 |  |  | PQ | AN | 7199.558 | 8104304 | no | no |  |  | no |  |  | 1374806.296 | 15302112.67 |  | -1
node_8104304_200859153 |  |  | PQ | AN | 7199.558 | 8104304 | no | no |  |  | no |  |  | 1374806.365 | 15301956.824 |  | -1
node_8104304_200859154 |  |  | PQ | AN | 7199.558 | 8104304 | no | no |  |  | no |  |  | 1374805.673 | 15301856.449 |  | -1
node_8104304_200859155 |  |  | PQ | AN | 7199.558 | 8104304 | no | no |  |  | no |  |  | 1374806.964 | 15301773.232 |  | -1
node_8104304_200859164 |  |  | PQ | AN | 7199.558 | 8104304 | no | no |  |  | no |  |  | 1374700.426 | 15303336.428 |  | -1
node_8104304_200859165 |  |  | PQ | AN | 7199.558 | 8104304 | no | no |  |  | no |  |  | 1374583.748 | 15303329.119 |  | -1
node_8104304_200859166 |  |  | PQ | AN | 7199.558 | 8104304 | no | no |  |  | no |  |  | 1374473.999 | 15303330.713 |  | -1
node_8104304_200859276 |  |  | PQ | AN | 7199.558 | 8104304 | no | no |  |  | no |  |  | 1374450.793 | 15302511.879 |  | -1
node_8104304_200859277 |  |  | PQ | AN | 7199.558 | 8104304 | no | no |  |  | no |  |  | 1374449.467 | 15302388.637 |  | -1
node_8104304_200859278 |  |  | PQ | AN | 7199.558 | 8104304 | no | no |  |  | no |  |  | 1374774.391 | 15301704.628 |  | -1
node_8104304_200859279 |  |  | PQ | AN | 7199.558 | 8104304 | no | no |  |  | no |  |  | 1374449.868 | 15302285.993 |  | -1
node_8104304_200859280 |  |  | PQ | AN | 7199.558 | 8104304 | no | no |  |  | no |  |  | 1374450.231 | 15302199.111 |  | -1
node_8104304_200859281 |  |  | PQ | AN | 7199.558 | 8104304 | no | no |  |  | no |  |  | 1374456.28 | 15302024.062 |  | -1
node_8104304_200859284 |  |  | PQ | AN | 7199.558 | 8104304 | no | no |  |  | no |  |  | 1374455.637 | 15301749.033 |  | -1
node_8104304_200859285 |  |  | PQ | AN | 7199.558 | 8104304 | no | no |  |  | no |  |  | 1374601.394 | 15301720.14 |  | -1
node_8104304_200859286 |  |  | PQ | AN | 7199.558 | 8104304 | no | no |  |  | no |  |  | 1374705.219 | 15301710.127 |  | -1
node_8104304_200859459 |  |  | PQ | AN | 7199.558 | 8104304 | no | no |  |  | no |  |  | 1375210.46 | 15302625.417 |  | -1
node_8104304_200859460 |  |  | PQ | AN | 7199.558 | 8104304 | no | no |  |  | no |  |  | 1374990.904 | 15302619.96 |  | -1
node_8104304_200859461 |  |  | PQ | AN | 7199.558 | 8104304 | no | no |  |  | no |  |  | 1374888.416 | 15302620.923 |  | -1
node_8104304_200859609 |  |  | PQ | ABCN | 7199.558 | 8104304 | no | no |  |  | no |  |  | 1375797.584 | 15305122.775 |  | -1
node_8104304_200859610 |  |  | PQ | ABCN | 7199.558 | 8104304 | no | no |  |  | no |  |  | 1375784.687 | 15304967.99 |  | -1
node_8104304_200859611 |  |  | PQ | ABCN | 7199.558 | 8104304 | no | no |  |  | no |  |  | 1375777.762 | 15304824.168 |  | -1
node_8104304_200859612 |  |  | PQ | ABCN | 7199.558 | 8104304 | no | no |  |  | no |  |  | 1375765.244 | 15304677.954 |  | -1
node_8104304_200859613 |  |  | PQ | ABCN | 7199.558 | 8104304 | no | no |  |  | no |  |  | 1375760.354 | 15304522.804 |  | -1
node_8104304_200859614 |  |  | PQ | ABCN | 7199.558 | 8104304 | no | no |  |  | no |  |  | 1375736.302 | 15304292.579 |  | -1
node_8104304_200859658 |  |  | PQ | AN | 7199.558 | 8104304 | no | no |  |  | no |  |  | 1374731.243 | 15303358.569 |  | -1
node_8104304_200859660 |  |  | PQ | AN | 7199.558 | 8104304 | no | no |  |  | no |  |  | 1374722.709 | 15303481.654 |  | -1
node_8104304_200859661 |  |  | PQ | AN | 7199.558 | 8104304 | no | no |  |  | no |  |  | 1374715.774 | 15303570.267 |  | -1
node_8104304_200859662 |  |  | PQ | AN | 7199.558 | 8104304 | no | no |  |  | no |  |  | 1374696.452 | 15303697.853 |  | -1
node_8104304_200859663 |  |  | PQ | ABCN | 7199.558 | 8104304 | no | no |  |  | no |  |  | 1374692.351 | 15303840.22 |  | -1
node_8104304_200859664 |  |  | PQ | AN | 7199.558 | 8104304 | no | no |  |  | no |  |  | 1375471.432 | 15303456.803 |  | -1
node_8104304_200859666 |  |  | PQ | AN | 7199.558 | 8104304 | no | no |  |  | no |  |  | 1375480.468 | 15303700.079 |  | -1
node_8104304_200859667 |  |  | PQ | AN | 7199.558 | 8104304 | no | no |  |  | no |  |  | 1375498.855 | 15303810.665 |  | -1
node_8104304_200859671 |  |  | PQ | AN | 7199.558 | 8104304 | no | no |  |  | no |  |  | 1375475.396 | 15303371.861 |  | -1
node_8104304_200859672 |  |  | PQ | AN | 7199.558 | 8104304 | no | no |  |  | no |  |  | 1375483.252 | 15303257.611 |  | -1
node_8104304_200859673 |  |  | PQ | AN | 7199.558 | 8104304 | no | no |  |  | no |  |  | 1375491.986 | 15303134.081 |  | -1
node_8104304_200859675 |  |  | PQ | AN | 7199.558 | 8104304 | no | no |  |  | no |  |  | 1375504.603 | 15303015.237 |  | -1
node_8104304_200859676 |  |  | PQ | AN | 7199.558 | 8104304 | no | no |  |  | no |  |  | 1375510.536 | 15302890.818 |  | -1
node_8104304_200859677 |  |  | PQ | AN | 7199.558 | 8104304 | no | no |  |  | no |  |  | 1375516.41 | 15302778.313 |  | -1
node_8104304_200859678 |  |  | PQ | AN | 7199.558 | 8104304 | no | no |  |  | no |  |  | 1375524.131 | 15302645.299 |  | -1
node_8104304_200859681 |  |  | PQ | AN | 7199.558 | 8104304 | no | no |  |  | no |  |  | 1375219.481 | 15302950.923 |  | -1
node_8104304_200859682 |  |  | PQ | AN | 7199.558 | 8104304 | no | no |  |  | no |  |  | 1375111.158 | 15302946.04 |  | -1
node_8104304_200859683 |  |  | PQ | AN | 7199.558 | 8104304 | no | no |  |  | no |  |  | 1374976.369 | 15302947.932 |  | -1
node_8104304_200859684 |  |  | PQ | AN | 7199.558 | 8104304 | no | no |  |  | no |  |  | 1374840.725 | 15302946.262 |  | -1
node_8104304_200859685 |  |  | PQ | AN | 7199.558 | 8104304 | no | no |  |  | no |  |  | 1374744.456 | 15302956.401 |  | -1
node_8104304_200859686 |  |  | PQ | AN | 7199.558 | 8104304 | no | no |  |  | no |  |  | 1374571.956 | 15302942.844 |  | -1
node_8104304_200859690 |  |  | PQ | ABCN | 7199.558 | 8104304 | no | no |  |  | no |  |  | 1375643.16 | 15301922.576 |  | -1
node_8104304_200859692 |  |  | PQ | ABCN | 7199.558 | 8104304 | no | no |  |  | no |  |  | 1375648.471 | 15301829.11 |  | -1
node_8104304_200859693 |  |  | PQ | ABCN | 7199.558 | 8104304 | no | no |  |  | no |  |  | 1375658.102 | 15301712.092 |  | -1
node_8104304_200859694 |  |  | PQ | ABCN | 7199.558 | 8104304 | no | no |  |  | no |  |  | 1375666.008 | 15301587.168 |  | -1
node_8104304_200859696 |  |  | PQ | ABCN | 7199.558 | 8104304 | no | no |  |  | no |  |  | 1375679.184 | 15301260.116 |  | -1
node_8104304_200859697 |  |  | PQ | ABN | 7199.558 | 8104304 | no | no |  |  | no |  |  | 1375689.421 | 15301127.948 |  | -1
node_8104304_200859698 |  |  | PQ | ABN | 7199.558 | 8104304 | no | no |  |  | no |  |  | 1375694.394 | 15301002.508 |  | -1
node_8104304_200859701 |  |  | PQ | AN | 7199.558 | 8104304 | no | no |  |  | no |  |  | 1375468.573 | 15303569.384 |  | -1
node_8104304_200859710 |  |  | PQ | ABCN | 7199.558 | 8104304 | no | no |  |  | no |  |  | 1375344.978 | 15301108.591 |  | -1
node_8104304_200859711 |  |  | PQ | ABCN | 7199.558 | 8104304 | no | no |  |  | no |  |  | 1375336.596 | 15301243.782 |  | -1
node_8104304_200859712 |  |  | PQ | ABCN | 7199.558 | 8104304 | no | no |  |  | no |  |  | 1375331.745 | 15301354.338 |  | -1
node_8104304_200859713 |  |  | PQ | ABCN | 7199.558 | 8104304 | no | no |  |  | no |  |  | 1375326.489 | 15301478.203 |  | -1
node_8104304_200859714 |  |  | PQ | ABCN | 7199.558 | 8104304 | no | no |  |  | no |  |  | 1375316.738 | 15301627.465 |  | -1
node_8104304_200859715 |  |  | PQ | ABCN | 7199.558 | 8104304 | no | no |  |  | no |  |  | 1375310.285 | 15301735.672 |  | -1
node_8104304_200859716 |  |  | PQ | ABCN | 7199.558 | 8104304 | no | no |  |  | no |  |  | 1375301.247 | 15301910.483 |  | -1
node_8104304_200859718 |  |  | PQ | ABCN | 7199.558 | 8104304 | no | no |  |  | no |  |  | 1375297.921 | 15302008.936 |  | -1
node_8104304_200859719 |  |  | PQ | ABCN | 7199.558 | 8104304 | no | no |  |  | no |  |  | 1375295.681 | 15302133.019 |  | -1
node_8104304_200859720 |  |  | PQ | ABCN | 7199.558 | 8104304 | no | no |  |  | no |  |  | 1375289.269 | 15302224.799 |  | -1
node_8104304_200859722 |  |  | PQ | ABCN | 7199.558 | 8104304 | no | no |  |  | no |  |  | 1375274.709 | 15302493.59 |  | -1
node_8104304_200859723 |  |  | PQ | ABCN | 7199.558 | 8104304 | no | no |  |  | no |  |  | 1375262.111 | 15302619.813 |  | -1
node_8104304_200859724 |  |  | PQ | ABCN | 7199.558 | 8104304 | no | no |  |  | no |  |  | 1375255.168 | 15302745.215 |  | -1
node_8104304_200859725 |  |  | PQ | ABCN | 7199.558 | 8104304 | no | no |  |  | no |  |  | 1375249.178 | 15302862.033 |  | -1
node_8104304_200859726 |  |  | PQ | ABCN | 7199.558 | 8104304 | no | no |  |  | no |  |  | 1375242.99 | 15302951.561 |  | -1
node_8104304_200859727 |  |  | PQ | ABCN | 7199.558 | 8104304 | no | no |  |  | no |  |  | 1375243.836 | 15303040.222 |  | -1
node_8104304_200859729 |  |  | PQ | ABCN | 7199.558 | 8104304 | no | no |  |  | no |  |  | 1375231.297 | 15303158.388 |  | -1
node_8104304_200859730 |  |  | PQ | ABCN | 7199.558 | 8104304 | no | no |  |  | no |  |  | 1375229.135 | 15303283.132 |  | -1
node_8104304_200859731 |  |  | PQ | ABCN | 7199.558 | 8104304 | no | no |  |  | no |  |  | 1375219.512 | 15303411.996 |  | -1
node_8104304_200859732 |  |  | PQ | ABCN | 7199.558 | 8104304 | no | no |  |  | no |  |  | 1375214.038 | 15303531.811 |  | -1
node_8104304_200859733 |  |  | PQ | ABCN | 7199.558 | 8104304 | no | no |  |  | no |  |  | 1375260.194 | 15303661.314 |  | -1
node_8104304_200859734 |  |  | PQ | ABCN | 7199.558 | 8104304 | no | no |  |  | no |  |  | 1375313.468 | 15303808.038 |  | -1
node_8104304_200859735 |  |  | PQ | ABCN | 7199.558 | 8104304 | no | no |  |  | no |  |  | 1375341.133 | 15304018.273 |  | -1
node_8104304_200859736 |  |  | PQ | ABCN | 7199.558 | 8104304 | no | no |  |  | no |  |  | 1375357.723 | 15304146.951 |  | -1
node_8104304_200859737 |  |  | PQ | ABCN | 7199.558 | 8104304 | no | no |  |  | no |  |  | 1375371.23 | 15304299.336 |  | -1
node_8104304_200859738 |  |  | PQ | ABCN | 7199.558 | 8104304 | no | no |  |  | no |  |  | 1375381.099 | 15304470.058 |  | -1
node_8104304_200859739 |  |  | PQ | ABCN | 7199.558 | 8104304 | no | no |  |  | no |  |  | 1375383.527 | 15304546.525 |  | -1
node_8104304_200859741 |  |  | PQ | ABCN | 7199.558 | 8104304 | no | no |  |  | no |  |  | 1375386.294 | 15304692.199 |  | -1
node_8104304_200859742 |  |  | PQ | ABCN | 7199.558 | 8104304 | no | no |  |  | no |  |  | 1375393.639 | 15304788.717 |  | -1
node_8104304_200859743 |  |  | PQ | ABCN | 7199.558 | 8104304 | no | no |  |  | no |  |  | 1375401.823 | 15304907.111 |  | -1
node_8104304_200859744 |  |  | PQ | ABCN | 7199.558 | 8104304 | no | no |  |  | no |  |  | 1375407.75 | 15305028.43 |  | -1
node_8104304_200859745 |  |  | PQ | ABCN | 7199.558 | 8104304 | no | no |  |  | no |  |  | 1375414.005 | 15305150.295 |  | -1
node_8104304_200859746 |  |  | PQ | ABCN | 7199.558 | 8104304 | no | no |  |  | no |  |  | 1375489.738 | 15305135.529 |  | -1
node_8104304_200859747 |  |  | PQ | ABCN | 7199.558 | 8104304 | no | no |  |  | no |  |  | 1375608.636 | 15305130.603 |  | -1
node_8104304_200859750 |  |  | PQ | ABCN | 7199.558 | 8104304 | no | no |  |  | no |  |  | 1375480.769 | 15305548.028 |  | -1
node_8104304_200859752 |  |  | PQ | ABCN | 7199.558 | 8104304 | no | no |  |  | no |  |  | 1375501.296 | 15305801.405 |  | -1
node_8104304_200859787 |  |  | PQ | ABCN | 7199.558 | 8104304 | no | no |  |  | no |  |  | 1375035.972 | 15303631.937 |  | -1
node_8104304_200859788 |  |  | PQ | ABCN | 7199.558 | 8104304 | no | no |  |  | no |  |  | 1374941.633 | 15303694.132 |  | -1
node_8104304_200859789 |  |  | PQ | ABCN | 7199.558 | 8104304 | no | no |  |  | no |  |  | 1374467.661 | 15303943.27 |  | -1
node_8104304_200859791 |  |  | PQ | ABCN | 7199.558 | 8104304 | no | no |  |  | no |  |  | 1374324.373 | 15304028.623 |  | -1
node_8104304_200859792 |  |  | PQ | ABCN | 7199.558 | 8104304 | no | no |  |  | no |  |  | 1374198.1 | 15304120.865 |  | -1
node_8104304_200859793 |  |  | PQ | AN | 7199.558 | 8104304 | no | no |  |  | no |  |  | 1375354.676 | 15304297.461 |  | -1
node_8104304_200859794 |  |  | PQ | AN | 7199.558 | 8104304 | no | no |  |  | no |  |  | 1375186.404 | 15304317.517 |  | -1
node_8104304_200859796 |  |  | PQ | AN | 7199.558 | 8104304 | no | no |  |  | no |  |  | 1374854.96 | 15304339.513 |  | -1
node_8104304_200859801 |  |  | PQ | AN | 7199.558 | 8104304 | no | no |  |  | no |  |  | 1375036.386 | 15304467.081 |  | -1
node_8104304_200859802 |  |  | PQ | AN | 7199.558 | 8104304 | no | no |  |  | no |  |  | 1375036.909 | 15304605.134 |  | -1
node_8104304_200859803 |  |  | PQ | AN | 7199.558 | 8104304 | no | no |  |  | no |  |  | 1375053.011 | 15304761.332 |  | -1
node_8104304_200859804 |  |  | PQ | AN | 7199.558 | 8104304 | no | no |  |  | no |  |  | 1375058.779 | 15304905.007 |  | -1
node_8104304_200859809 |  |  | PQ | ABCN | 7199.558 | 8104304 | no | no |  |  | no |  |  | 1375795.51 | 15301263.267 |  | -1
node_8104304_200914694 |  |  | PQ | ABCN | 7199.558 | 8104304 | no | no |  |  | no |  |  | 1376114.406 | 15304146.621 |  | -1
node_8104304_200914695 |  |  | PQ | ABCN | 7199.558 | 8104304 | no | no |  |  | no |  |  | 1376309.991 | 15304268.283 |  | -1
node_8104304_200953083 |  |  | PQ | ABCN | 7199.558 | 8104304 | no | no |  |  | no |  |  | 1375269.545 | 15302141.602 |  | -1
node_8104304_200954479 |  |  | PQ | ABCN | 7199.558 | 8104304 | no | no |  |  | no |  |  | 1376242.679 | 15302425.174 |  | -1
node_8104304_200962896 |  |  | PQ | AN | 7199.558 | 8104304 | no | no |  |  | no |  |  | 1375029.617 | 15304325.569 |  | -1
node_8104304_200964384 |  |  | PQ | ABCN | 2771.281 | 8104304 | no | no |  |  | no |  |  | 1370844.034 | 15301608.793 |  | -1
node_8104304_200964386 |  |  | PQ | ABCD | 2771.281 | 8104304 | no | no |  |  | no |  |  | 1370843.509 | 15301561.974 |  | -1
node_8104304_200968112 |  |  | PQ | ABCN | 2771.281 | 8104304 | no | no |  |  | no |  |  | 1370816.552 | 15301608.519 |  | -1
node_8104304_200970268 |  |  | PQ | ABCN | 7199.558 | 8104304 | no | no |  |  | no |  |  | 1375460.26 | 15305302.808 |  | -1
node_8104304_200970676 |  |  | PQ | ABCN | 2771.281 | 8104304 | no | no |  |  | no |  |  | 1370832.745 | 15301624.58 |  | -1
node_8104304_200976258 |  |  | PQ | ABCN | 7199.558 | 8104304 | no | no |  |  | no |  |  | 1375845.023 | 15304070.106 |  | -1
node_8104304_200983548 |  |  | PQ | ABCN | 7199.558 | 8104304 | no | no |  |  | no |  |  | 1375285.23 | 15302335.262 |  | -1
node_8104304_200983952 |  |  | PQ | ABCN | 7199.558 | 8104304 | no | no |  |  | no |  |  | 1374912.304 | 15301429.162 |  | -1
node_8104304_201004620 |  |  | PQ | ABCN | 7199.558 | 8104304 | no | no |  |  | no |  |  | 1375012.945 | 15301023.93 |  | -1
node_8104304_201008999 |  |  | PQ | ABCN | 7199.558 | 8104304 | no | no |  |  | no |  |  | 1375918.211 | 15301915.764 |  | -1
node_8104304_201016426 |  |  | PQ | ABCN | 7199.558 | 8104304 | no | no |  |  | no |  |  | 1374831.351 | 15301335.464 |  | -1
node_8104304_201027230 |  |  | PQ | ABCN | 7199.558 | 8104304 | no | no |  |  | no |  |  | 1370714.191 | 15300632.158 |  | -1
node_8104304_201027260 |  |  | PQ | AN | 7199.558 | 8104304 | no | no |  |  | no |  |  | 1373387.937 | 15301011.735 |  | -1
node_8104304_201027347 |  |  | PQ | ABCN | 7199.558 | 8104304 | no | no |  |  | no |  |  | 1375511.785 | 15302149.364 |  | -1
node_8104304_201053636 |  |  | PQ | ABCN | 7199.558 | 8104304 | no | no |  |  | no |  |  | 1375669.268 | 15301463.499 |  | -1
node_8104304_201067485 |  |  | PQ | AN | 7199.558 | 8104304 | no | no |  |  | no |  |  | 1373412.731 | 15300439.501 |  | -1
node_8104304_310030832 |  |  | PQ | ABCN | 7199.558 | 8104304 | no | no |  |  | no |  |  | 1375943.794 | 15301268.828 |  | -1
node_8104304_311894236 |  |  | PQ | ABCN | 7199.558 | 8104304 | no | no |  |  | no |  |  | 1375894.629 | 15301873.902 |  | -1
node_220386461 |  |  | PQ | ABCN | 7199.558 | 8104304 | no | no |  |  | no |  |  | 1375742.229 | 15304281.232 |  | -1
node_220389207 |  |  | PQ | ABCN | 7199.558 | 8104304 | no | no |  |  | no |  |  | 1370858.546 | 15301034.782 |  | -1
node_220416204 |  |  | PQ | ABCN | 2771.281 | 8104304 | no | no |  |  | no |  |  | 1370845.001 | 15301054.262 |  | -1
node_220416606 |  |  | PQ | ABCN | 7199.558 | 8104304 | no | no |  |  | no |  |  | 1375631.965 | 15305130.994 |  | -1
node_220465322 |  |  | PQ | ABCN | 2771.281 | 8104304 | no | no |  |  | no |  |  | 1370850.797 | 15301045.927 |  | -1
node_OM-59-310033817 |  |  | PQ | ABCN | 7199.558 | 8104304 | no | no |  |  | no |  |  | 1375841.227 | 15304077.583 |  | -1
node_OM-66-220416666 |  |  | PQ | ABCN | 7199.558 | 8104304 | no | no |  |  | no |  |  | 1375735.8 | 15302908.42 |  | -1
node_OM-79-220416652 |  |  | PQ | ABCN | 7199.558 | 8104304 | no | no |  |  | no |  |  | 1375706.828 | 15303705.271 |  | -1
node_SOURCE_8104304 |  |  | SWING | ABCN | 7199.558 | 8104304 | no | no |  |  | no |  |  | 1373970.624 | 15306140.871 |  | -1
node_intto1_1375519_173_15305930_974 |  |  | PQ | ABCN | 7199.558 | 8104304 | no | no |  |  | no |  |  | 1375519.173 | 15305930.974 |  | -1
node_intto1_1375799_112_15305155_749 |  |  | PQ | ABCN | 7199.558 | 8104304 | no | no |  |  | no |  |  | 1375799.112 | 15305155.749 |  | -1
node_intto1_8104304_200848772 |  |  | PQ | ABCN | 7199.558 | 8104304 | no | no |  |  | no |  |  | 1373688.217 | 15300301.997 |  | -1
node_intto1_8104304_200850123 |  |  | PQ | AN | 7199.558 | 8104304 | no | no |  |  | no |  |  | 1371571.305 | 15300470.339 |  | -1
node_intto1_8104304_200850949 |  |  | PQ | ABCN | 7199.558 | 8104304 | no | no |  |  | no |  |  | 1373173.215 | 15305527.029 |  | -1
node_intto1_8104304_200850952 |  |  | PQ | ABCN | 7199.558 | 8104304 | no | no |  |  | no |  |  | 1373255.034 | 15304823.242 |  | -1
node_intto1_8104304_200852753 |  |  | PQ | ABCN | 7199.558 | 8104304 | no | no |  |  | no |  |  | 1371221.775 | 15300155.876 |  | -1
node_intto1_8104304_200852839 |  |  | PQ | AN | 7199.558 | 8104304 | no | no |  |  | no |  |  | 1371177.889 | 15299958.117 |  | -1
node_intto1_8104304_200852919 |  |  | PQ | ABCN | 7199.558 | 8104304 | no | no |  |  | no |  |  | 1372386.787 | 15300486.169 |  | -1
node_intto1_8104304_200856523 |  |  | PQ | ABCN | 7199.558 | 8104304 | no | no |  |  | no |  |  | 1375907.871 | 15302418.633 |  | -1
node_intto1_8104304_200856524 |  |  | PQ | ABCN | 7199.558 | 8104304 | no | no |  |  | no |  |  | 1375780.33 | 15302655.603 |  | -1
node_intto1_8104304_200856526 |  |  | PQ | ABCN | 7199.558 | 8104304 | no | no |  |  | no |  |  | 1375706.646 | 15303710.266 |  | -1
node_intto1_8104304_200856527 |  |  | PQ | ABCN | 7199.558 | 8104304 | no | no |  |  | no |  |  | 1376071.091 | 15302635.322 |  | -1
node_intto1_8104304_200856532 |  |  | PQ | ABCN | 7199.558 | 8104304 | no | no |  |  | no |  |  | 1376045.696 | 15303117.827 |  | -1
node_intto1_8104304_200856533 |  |  | PQ | ABCN | 7199.558 | 8104304 | no | no |  |  | no |  |  | 1375853.717 | 15303722.932 |  | -1
node_intto1_8104304_200856636 |  |  | PQ | AN | 7199.558 | 8104304 | no | no |  |  | no |  |  | 1374404.227 | 15303722.847 |  | -1
node_intto1_8104304_200858463 |  |  | PQ | ABCN | 7199.558 | 8104304 | no | no |  |  | no |  |  | 1375959.952 | 15301973.091 |  | -1
node_intto1_8104304_200858470 |  |  | PQ | ABCN | 7199.558 | 8104304 | no | no |  |  | no |  |  | 1375433.801 | 15302017.756 |  | -1
node_intto1_8104304_200858474 |  |  | PQ | ABCN | 7199.558 | 8104304 | no | no |  |  | no |  |  | 1375090.252 | 15301639.489 |  | -1
node_intto1_8104304_200859610 |  |  | PQ | ABCN | 7199.558 | 8104304 | no | no |  |  | no |  |  | 1375784.687 | 15304967.99 |  | -1
node_intto1_8104304_200859678 |  |  | PQ | AN | 7199.558 | 8104304 | no | no |  |  | no |  |  | 1375524.131 | 15302645.299 |  | -1
node_intto1_8104304_200859692 |  |  | PQ | ABCN | 7199.558 | 8104304 | no | no |  |  | no |  |  | 1375648.471 | 15301829.11 |  | -1
node_intto1_8104304_200859710 |  |  | PQ | ABCN | 7199.558 | 8104304 | no | no |  |  | no |  |  | 1375344.978 | 15301108.591 |  | -1
node_intto1_8104304_200859716 |  |  | PQ | ABCN | 7199.558 | 8104304 | no | no |  |  | no |  |  | 1375301.247 | 15301910.483 |  | -1
node_intto1_8104304_200859730 |  |  | PQ | ABCN | 7199.558 | 8104304 | no | no |  |  | no |  |  | 1375229.135 | 15303283.132 |  | -1
node_intto1_8104304_200859732 |  |  | PQ | ABCN | 7199.558 | 8104304 | no | no |  |  | no |  |  | 1375214.038 | 15303531.811 |  | -1
node_intto1_8104304_200859735 |  |  | PQ | ABCN | 7199.558 | 8104304 | no | no |  |  | no |  |  | 1375341.133 | 15304018.273 |  | -1
node_intto1_8104304_200859794 |  |  | PQ | AN | 7199.558 | 8104304 | no | no |  |  | no |  |  | 1375186.404 | 15304317.517 |  | -1
node_intto1_8104304_200859801 |  |  | PQ | AN | 7199.558 | 8104304 | no | no |  |  | no |  |  | 1375036.386 | 15304467.081 |  | -1
node_intto1_8104304_200914694 |  |  | PQ | ABCN | 7199.558 | 8104304 | no | no |  |  | no |  |  | 1376114.406 | 15304146.621 |  | -1
node_intto1_8104304_200953083 |  |  | PQ | ABCN | 7199.558 | 8104304 | no | no |  |  | no |  |  | 1375269.545 | 15302141.602 |  | -1
node_intto1_8104304_200964384 |  |  | PQ | ABCD | 2771.281 | 8104304 | no | no |  |  | no |  |  | 1370844.034 | 15301608.793 |  | -1
node_intto1_8104304_200968112 |  |  | PQ | ABCN | 2771.281 | 8104304 | no | no |  |  | no |  |  | 1370816.552 | 15301608.519 |  | -1
node_intto1_8104304_201027230 |  |  | PQ | ABCN | 7199.558 | 8104304 | no | no |  |  | no |  |  | 1370714.191 | 15300632.158 |  | -1
node_intto1_8104304_201027260 |  |  | PQ | AN | 7199.558 | 8104304 | no | no |  |  | no |  |  | 1373387.937 | 15301011.735 |  | -1
node_intto1_8104304_201027347 |  |  | PQ | ABCN | 7199.558 | 8104304 | no | no |  |  | no |  |  | 1375511.785 | 15302149.364 |  | -1
node_intto1_8104304_310030832 |  |  | PQ | ABCN | 7199.558 | 8104304 | no | no |  |  | no |  |  | 1375943.794 | 15301268.828 |  | -1
node_intto1_220386461 |  |  | PQ | ABCN | 7199.558 | 8104304 | no | no |  |  | no |  |  | 1375742.229 | 15304281.232 |  | -1
node_intto1_220389207 |  |  | PQ | ABCN | 7199.558 | 8104304 | no | no |  |  | no |  |  | 1370858.546 | 15301034.782 |  | -1
node_intto1_220416204 |  |  | PQ | ABCN | 2771.281 | 8104304 | no | no |  |  | no |  |  | 1370845.001 | 15301054.262 |  | -1
node_intto1_220416606 |  |  | PQ | ABCN | 7199.558 | 8104304 | no | no |  |  | no |  |  | 1375631.965 | 15305130.994 |  | -1
node_intto1_220465322 |  |  | PQ | ABCN | 7199.558 | 8104304 | no | no |  |  | no |  |  | 1370850.797 | 15301045.927 |  | -1
node_intto1_OM-59-310033817 |  |  | PQ | ABCN | 7199.558 | 8104304 | no | no |  |  | no |  |  | 1375841.227 | 15304077.583 |  | -1
node_intto1_OM-66-220416666 |  |  | PQ | ABCN | 7199.558 | 8104304 | no | no |  |  | no |  |  | 1375735.8 | 15302908.42 |  | -1
node_intto1_OM-79-220416652 |  |  | PQ | ABCN | 7199.558 | 8104304 | no | no |  |  | no |  |  | 1375706.828 | 15303705.271 |  | -1

## overhead_line
data_type | static
owner_type | feeder
owner | 8104304
object | overhead_line
name | groupid | phases | fr | to | length | configuration | dcircuit | selected | monitored | monitored_fields | class_monitored_fields | played | played_fields | comments | R | X | B | lim_kw
oh_line_8104304_200848767 |  | ABCN | node_8104304_200858491 | node_8104304_200848767 | 170.348 | bal_3P_1/0AC_1/0AA(N) | 8104304 | no | no |  |  | no |  |  | 0 | 0 | 0 | 0
oh_line_8104304_200848769 |  | ABCN | node_8104304_200848767 | node_8104304_200848769 | 186.767 | bal_3P_1/0AC_1/0AA(N) | 8104304 | no | no |  |  | no |  |  | 0 | 0 | 0 | 0
oh_line_8104304_200848770 |  | ABCN | node_8104304_200848769 | node_8104304_200848770 | 167.867 | bal_3P_1/0AC_1/0AA(N) | 8104304 | no | no |  |  | no |  |  | 0 | 0 | 0 | 0
oh_line_8104304_200848771 |  | ABCN | node_8104304_200848770 | node_8104304_200848771 | 172.29 | bal_3P_1/0AC_1/0AA(N) | 8104304 | no | no |  |  | no |  |  | 0 | 0 | 0 | 0
oh_line_8104304_200848772 |  | ABCN | node_8104304_200848771 | node_intto1_8104304_200848772 | 180.51 | bal_3P_1/0AA_1/0AA(N) | 8104304 | no | no |  |  | no |  |  | 0 | 0 | 0 | 0
oh_line_8104304_200850121 |  | AN | node_8104304_200852834 | node_8104304_200850121 | 60.925 | bal_1P_1/0AC_1/0AC(N) | 8104304 | no | no |  |  | no |  |  | 0 | 0 | 0 | 0
oh_line_8104304_200850123 |  | AN | node_8104304_200850121 | node_intto1_8104304_200850123 | 166.397 | bal_1P_1/0AC_1/0AC(N) | 8104304 | no | no |  |  | no |  |  | 0 | 0 | 0 | 0
oh_line_8104304_200850125 |  | AN | node_8104304_200850123 | node_8104304_200850125 | 146.184 | bal_1P_1/0AC_1/0AC(N) | 8104304 | no | no |  |  | no |  |  | 0 | 0 | 0 | 0
oh_line_8104304_200850126 |  | AN | node_8104304_200850125 | node_8104304_200850126 | 149.866 | bal_1P_1/0AC_1/0AC(N) | 8104304 | no | no |  |  | no |  |  | 0 | 0 | 0 | 0
oh_line_8104304_200850128 |  | AN | node_8104304_200850126 | node_8104304_200850128 | 89.309 | bal_1P_1/0AC_1/0AC(N) | 8104304 | no | no |  |  | no |  |  | 0 | 0 | 0 | 0
oh_line_8104304_200850947 |  | ABCN | node_SOURCE_8104304 | node_8104304_200850947 | 164.131 | bal_3P_477AL_477AL(N) | 8104304 | no | no |  |  | no |  |  | 0 | 0 | 0 | 0
oh_line_8104304_200850948 |  | ABCN | node_8104304_200850947 | node_8104304_200850948 | 20.204 | bal_3P_477AL_4/0AA(N) | 8104304 | no | no |  |  | no |  |  | 0 | 0 | 0 | 0
oh_line_8104304_200850949 |  | ABCN | node_8104304_200850972 | node_intto1_8104304_200850949 | 217.822 | bal_3P_477AL_4/0AA(N) | 8104304 | no | no |  |  | no |  |  | 0 | 0 | 0 | 0
oh_line_8104304_200850950 |  | ABCN | node_8104304_200850949 | node_8104304_200850950 | 246.196 | bal_3P_477AL_4/0AA(N) | 8104304 | no | no |  |  | no |  |  | 0 | 0 | 0 | 0
oh_line_8104304_200850951 |  | ABCN | node_8104304_200850950 | node_8104304_200850951 | 228.403 | bal_3P_477AL_4/0AA(N) | 8104304 | no | no |  |  | no |  |  | 0 | 0 | 0 | 0
oh_line_8104304_200850952 |  | ABCN | node_8104304_200850951 | node_intto1_8104304_200850952 | 234.54 | bal_3P_477AL_4/0AA(N) | 8104304 | no | no |  |  | no |  |  | 0 | 0 | 0 | 0
oh_line_8104304_200850954 |  | ABCN | node_8104304_200850952 | node_8104304_200850954 | 166.166 | bal_3P_477AL_4/0AA(N) | 8104304 | no | no |  |  | no |  |  | 0 | 0 | 0 | 0
oh_line_8104304_200850955 |  | ABCN | node_8104304_200850954 | node_8104304_200850955 | 167.245 | bal_3P_477AL_4/0AA(N) | 8104304 | no | no |  |  | no |  |  | 0 | 0 | 0 | 0
oh_line_8104304_200850959 |  | ABCN | node_8104304_200850955 | node_8104304_200850959 | 211.744 | bal_3P_477AL_4/0AA(N) | 8104304 | no | no |  |  | no |  |  | 0 | 0 | 0 | 0
oh_line_8104304_200850962 |  | ABCN | node_8104304_200850959 | node_8104304_200850962 | 73.978 | bal_3P_477AL_4/0AA(N) | 8104304 | no | no |  |  | no |  |  | 0 | 0 | 0 | 0
oh_line_8104304_200850963 |  | ABCN | node_8104304_200850962 | node_8104304_200850963 | 224.164 | bal_3P_477AL_4/0AA(N) | 8104304 | no | no |  |  | no |  |  | 0 | 0 | 0 | 0
oh_line_8104304_200850964 |  | ABCN | node_8104304_200850963 | node_8104304_200850964 | 223.742 | bal_3P_477AL_4/0AA(N) | 8104304 | no | no |  |  | no |  |  | 0 | 0 | 0 | 0
oh_line_8104304_200850965 |  | ABCN | node_8104304_200850948 | node_8104304_200850965 | 166.395 | bal_3P_477AL_4/0AA(N) | 8104304 | no | no |  |  | no |  |  | 0 | 0 | 0 | 0
oh_line_8104304_200850966 |  | ABCN | node_8104304_200850965 | node_8104304_200850966 | 43.547 | bal_3P_477AL_4/0AA(N) | 8104304 | no | no |  |  | no |  |  | 0 | 0 | 0 | 0
oh_line_8104304_200850967 |  | ABCN | node_8104304_200850966 | node_8104304_200850967 | 113.475 | bal_3P_477AL_4/0AA(N) | 8104304 | no | no |  |  | no |  |  | 0 | 0 | 0 | 0
oh_line_8104304_200850968 |  | ABCN | node_8104304_200850967 | node_8104304_200850968 | 150.238 | bal_3P_477AL_4/0AA(N) | 8104304 | no | no |  |  | no |  |  | 0 | 0 | 0 | 0
oh_line_8104304_200850969 |  | ABCN | node_8104304_200850968 | node_8104304_200850969 | 98.59 | bal_3P_477AL_4/0AA(N) | 8104304 | no | no |  |  | no |  |  | 0 | 0 | 0 | 0
oh_line_8104304_200850970 |  | ABCN | node_8104304_200850969 | node_8104304_200850970 | 213.765 | bal_3P_477AL_4/0AA(N) | 8104304 | no | no |  |  | no |  |  | 0 | 0 | 0 | 0
oh_line_8104304_200850971 |  | ABCN | node_8104304_200850970 | node_8104304_200850971 | 223.726 | bal_3P_477AL_4/0AA(N) | 8104304 | no | no |  |  | no |  |  | 0 | 0 | 0 | 0
oh_line_8104304_200850972 |  | ABCN | node_8104304_200850971 | node_8104304_200850972 | 210.595 | bal_3P_477AL_4/0AA(N) | 8104304 | no | no |  |  | no |  |  | 0 | 0 | 0 | 0
oh_line_8104304_200851671 |  | AN | node_8104304_200852754 | node_8104304_200851671 | 91.092 | bal_1P_1/0AA_1/0AA(N) | 8104304 | no | no |  |  | no |  |  | 0 | 0 | 0 | 0
oh_line_8104304_200851678 |  | AN | node_8104304_200852760 | node_8104304_200851678 | 102.834 | bal_1P_1/0AA_4/0AC(N) | 8104304 | no | no |  |  | no |  |  | 0 | 0 | 0 | 0
oh_line_8104304_200851682 |  | ABCD | node_8104304_200851686 | node_8104304_200851682 | 183.609 | bal_3P_4CU | 8104304 | no | no |  |  | no |  |  | 0 | 0 | 0 | 0
oh_line_8104304_200851686 |  | ABCD | node_8104304_200851687 | node_8104304_200851686 | 146.205 | bal_3P_4CU | 8104304 | no | no |  |  | no |  |  | 0 | 0 | 0 | 0
oh_line_8104304_200851687 |  | ABCD | node_8104304_200964386 | node_8104304_200851687 | 154.275 | bal_3P_4CU | 8104304 | no | no |  |  | no |  |  | 0 | 0 | 0 | 0
oh_line_8104304_200851690 |  | ABCN | node_8104304_200852760 | node_8104304_200851690 | 126.973 | bal_3P_2CU_1/0AA(N) | 8104304 | no | no |  |  | no |  |  | 0 | 0 | 0 | 0
oh_line_8104304_200851691 |  | ABCN | node_8104304_200851690 | node_8104304_200851691 | 77.319 | bal_3P_2CU_1/0AA(N) | 8104304 | no | no |  |  | no |  |  | 0 | 0 | 0 | 0
oh_line_8104304_200851692 |  | ABCN | node_8104304_200851691 | node_8104304_200851692 | 150.836 | bal_3P_1/0AA_1/0AA(N) | 8104304 | no | no |  |  | no |  |  | 0 | 0 | 0 | 0
oh_line_8104304_200851693-1 |  | ABCN | node_220416204 | node_8104304_200851693 | 8.327 | bal_3P_2CU_1/0AA(N) | 8104304 | no | no |  |  | no |  |  | 0 | 0 | 0 | 0
oh_line_8104304_200851693-2 |  | ABCN | node_220465322 | node_intto1_220416204 | 10.152 | bal_3P_2CU_1/0AA(N) | 8104304 | no | no |  |  | no |  |  | 0 | 0 | 0 | 0
oh_line_8104304_200851693-3 |  | ABCN | node_220389207 | node_intto1_220465322 | 13.574 | bal_3P_2CU_1/0AA(N) | 8104304 | no | no |  |  | no |  |  | 0 | 0 | 0 | 0
oh_line_8104304_200851693-4 |  | ABCN | node_8104304_200851691 | node_intto1_220389207 | 145.739 | bal_3P_2CU_1/0AA(N) | 8104304 | no | no |  |  | no |  |  | 0 | 0 | 0 | 0
oh_line_8104304_200851694 |  | ABCD | node_8104304_200851693 | node_8104304_200851694 | 241.08 | bal_3P_2CU | 8104304 | no | no |  |  | no |  |  | 0 | 0 | 0 | 0
oh_line_8104304_200851695 |  | ABCD | node_8104304_200851694 | node_8104304_200851695 | 128.849 | bal_3P_2CU | 8104304 | no | no |  |  | no |  |  | 0 | 0 | 0 | 0
oh_line_8104304_200852732 |  | ABCN | node_8104304_200859663 | node_8104304_200852732 | 112.144 | bal_3P_477AL_4/0AA(N) | 8104304 | no | no |  |  | no |  |  | 0 | 0 | 0 | 0
oh_line_8104304_200852733 |  | ABCN | node_8104304_200850964 | node_8104304_200852733 | 69.071 | bal_3P_477AL_4/0AA(N) | 8104304 | no | no |  |  | no |  |  | 0 | 0 | 0 | 0
oh_line_8104304_200852752 |  | ABCN | node_8104304_200852838 | node_8104304_200852752 | 25.759 | bal_3P_1/0AA_1/0AA(N) | 8104304 | no | no |  |  | no |  |  | 0 | 0 | 0 | 0
oh_line_8104304_200852753 |  | ABCN | node_8104304_200852752 | node_intto1_8104304_200852753 | 102.394 | bal_3P_1/0AA_1/0AA(N) | 8104304 | no | no |  |  | no |  |  | 0 | 0 | 0 | 0
oh_line_8104304_200852754 |  | ABCN | node_8104304_200852753 | node_8104304_200852754 | 170.623 | bal_3P_1/0AA_1/0AA(N) | 8104304 | no | no |  |  | no |  |  | 0 | 0 | 0 | 0
oh_line_8104304_200852755 |  | ABCN | node_8104304_200852754 | node_8104304_200852755 | 83.705 | bal_3P_1/0AA_1/0AA(N) | 8104304 | no | no |  |  | no |  |  | 0 | 0 | 0 | 0
oh_line_8104304_200852756 |  | ABCN | node_8104304_200852755 | node_8104304_200852756 | 109.232 | bal_3P_2CU_2CU(N) | 8104304 | no | no |  |  | no |  |  | 0 | 0 | 0 | 0
oh_line_8104304_200852757 |  | ABCN | node_8104304_200852756 | node_8104304_200852757 | 140.26 | bal_3P_2CU_2CU(N) | 8104304 | no | no |  |  | no |  |  | 0 | 0 | 0 | 0
oh_line_8104304_200852758 |  | ABCN | node_8104304_200852757 | node_8104304_200852758 | 149.976 | bal_3P_2CU_2CU(N) | 8104304 | no | no |  |  | no |  |  | 0 | 0 | 0 | 0
oh_line_8104304_200852759 |  | ABCN | node_8104304_200852758 | node_8104304_200852759 | 132.212 | bal_3P_2CU_2CU(N) | 8104304 | no | no |  |  | no |  |  | 0 | 0 | 0 | 0
oh_line_8104304_200852760 |  | ABCN | node_8104304_200852759 | node_8104304_200852760 | 131 | bal_3P_2CU_2CU(N) | 8104304 | no | no |  |  | no |  |  | 0 | 0 | 0 | 0
oh_line_8104304_200852768 |  | ABCN | node_8104304_200848772 | node_8104304_200852768 | 153.902 | bal_3P_1/0AA_1/0AA(N) | 8104304 | no | no |  |  | no |  |  | 0 | 0 | 0 | 0
oh_line_8104304_200852770 |  | ABCN | node_8104304_200852919 | node_8104304_200852770 | 138.994 | bal_3P_2CU_1/0AC(N) | 8104304 | no | no |  |  | no |  |  | 0 | 0 | 0 | 0
oh_line_8104304_200852809 |  | ABCN | node_8104304_200852770 | node_8104304_200852809 | 250.773 | bal_3P_2CU_1/0AC(N) | 8104304 | no | no |  |  | no |  |  | 0 | 0 | 0 | 0
oh_line_8104304_200852832-1 |  | ABCN | node_1371785_953_15300411_166 | node_8104304_200852832 | 15.714 | bal_3P_2CU_1/0AC(N) | 8104304 | no | no |  |  | no |  |  | 0 | 0 | 0 | 0
oh_line_8104304_200852832-2 |  | ABCN | node_8104304_200852809 | node_1371785_953_15300411_166 | 217.427 | bal_3P_2CU_1/0AC(N) | 8104304 | no | no |  |  | no |  |  | 0 | 0 | 0 | 0
oh_line_8104304_200852833 |  | ABCN | node_8104304_200852832 | node_8104304_200852833 | 139.276 | bal_3P_1/0AA_1/0AA(N) | 8104304 | no | no |  |  | no |  |  | 0 | 0 | 0 | 0
oh_line_8104304_200852834 |  | ABCN | node_8104304_200852833 | node_8104304_200852834 | 125.858 | bal_3P_1/0AA_1/0AA(N) | 8104304 | no | no |  |  | no |  |  | 0 | 0 | 0 | 0
oh_line_8104304_200852836 |  | ABCN | node_8104304_200852834 | node_8104304_200852836 | 121.265 | bal_3P_1/0AA_1/0AA(N) | 8104304 | no | no |  |  | no |  |  | 0 | 0 | 0 | 0
oh_line_8104304_200852837 |  | ABCN | node_8104304_200852836 | node_8104304_200852837 | 118.342 | bal_3P_1/0AA_1/0AA(N) | 8104304 | no | no |  |  | no |  |  | 0 | 0 | 0 | 0
oh_line_8104304_200852838 |  | ABCN | node_8104304_200852837 | node_8104304_200852838 | 89.329 | bal_3P_1/0AA_1/0AA(N) | 8104304 | no | no |  |  | no |  |  | 0 | 0 | 0 | 0
oh_line_8104304_200852839 |  | AN | node_8104304_200852838 | node_intto1_8104304_200852839 | 150.355 | bal_1P_1/0AA_2/0CU(N) | 8104304 | no | no |  |  | no |  |  | 0 | 0 | 0 | 0
oh_line_8104304_200852840 |  | AN | node_8104304_200852839 | node_8104304_200852840 | 96.404 | bal_1P_1/0AA_2/0CU(N) | 8104304 | no | no |  |  | no |  |  | 0 | 0 | 0 | 0
oh_line_8104304_200852842 |  | ABCN | node_8104304_200852768 | node_8104304_200852842 | 150.657 | bal_3P_1/0AA_1/0AA(N) | 8104304 | no | no |  |  | no |  |  | 0 | 0 | 0 | 0
oh_line_8104304_200852845 |  | ABCN | node_8104304_200852842 | node_8104304_200852845 | 155.634 | bal_3P_1/0AA_4/0AL(N) | 8104304 | no | no |  |  | no |  |  | 0 | 0 | 0 | 0
oh_line_8104304_200852847 |  | ABCN | node_8104304_200852845 | node_8104304_200852847 | 153.522 | bal_3P_1/0AA_4/0AL(N) | 8104304 | no | no |  |  | no |  |  | 0 | 0 | 0 | 0
oh_line_8104304_200852848 |  | ABCN | node_8104304_200852847 | node_8104304_200852848 | 136.61 | bal_3P_1/0AA_4/0AL(N) | 8104304 | no | no |  |  | no |  |  | 0 | 0 | 0 | 0
oh_line_8104304_200852859 |  | ABCN | node_8104304_200852848 | node_8104304_200852859 | 125.97 | bal_3P_1/0AA_4/0AL(N) | 8104304 | no | no |  |  | no |  |  | 0 | 0 | 0 | 0
oh_line_8104304_200852860 |  | ABCN | node_8104304_200852859 | node_8104304_200852860 | 54.823 | bal_3P_1/0AC_1/0AA(N) | 8104304 | no | no |  |  | no |  |  | 0 | 0 | 0 | 0
oh_line_8104304_200852877 |  | ABCN | node_8104304_200852859 | node_8104304_200852877 | 143.351 | bal_3P_1/0AA_1/0AA(N) | 8104304 | no | no |  |  | no |  |  | 0 | 0 | 0 | 0
oh_line_8104304_200852900 |  | ABCN | node_8104304_200852877 | node_8104304_200852900 | 141.053 | bal_3P_1/0AA_1/0AA(N) | 8104304 | no | no |  |  | no |  |  | 0 | 0 | 0 | 0
oh_line_8104304_200852919 |  | ABCN | node_8104304_200852900 | node_intto1_8104304_200852919 | 159.577 | bal_3P_2CU_1/0AA(N) | 8104304 | no | no |  |  | no |  |  | 0 | 0 | 0 | 0
oh_line_8104304_200857180 |  | AN | node_8104304_200859723 | node_8104304_200857180 | 143.923 | bal_1P_1/0AA_4/0AL(N) | 8104304 | no | no |  |  | no |  |  | 0 | 0 | 0 | 0
oh_line_8104304_200858463 |  | ABCN | node_8104304_200858464 | node_intto1_8104304_200858463 | 172.367 | bal_3P_477AL_4/0AL(N) | 8104304 | no | no |  |  | no |  |  | 0 | 0 | 0 | 0
oh_line_8104304_200858464 |  | ABCN | node_8104304_200858466 | node_8104304_200858464 | 170.695 | bal_3P_477AL_4/0AA(N) | 8104304 | no | no |  |  | no |  |  | 0 | 0 | 0 | 0
oh_line_8104304_200858466 |  | ABCN | node_8104304_200858467 | node_8104304_200858466 | 131.062 | bal_3P_477AL_4/0AC(N) | 8104304 | no | no |  |  | no |  |  | 0 | 0 | 0 | 0
oh_line_8104304_200858467 |  | ABCN | node_8104304_200858469 | node_8104304_200858467 | 29.177 | bal_3P_477AL_4/0AC(N) | 8104304 | no | no |  |  | no |  |  | 0 | 0 | 0 | 0
oh_line_8104304_200858469 |  | ABCN | node_8104304_200858470 | node_8104304_200858469 | 47.039 | bal_3P_477AL_4/0AC(N) | 8104304 | no | no |  |  | no |  |  | 0 | 0 | 0 | 0
oh_line_8104304_200858470 |  | ABCN | node_8104304_200859718 | node_intto1_8104304_200858470 | 136.167 | bal_3P_477AL_4/0AL(N) | 8104304 | no | no |  |  | no |  |  | 0 | 0 | 0 | 0
oh_line_8104304_200858471 |  | ABCN | node_8104304_200859716 | node_8104304_200858471 | 102.661 | bal_3P_1/0AA_1/0AA(N) | 8104304 | no | no |  |  | no |  |  | 0 | 0 | 0 | 0
oh_line_8104304_200858472 |  | ABCN | node_8104304_200858471 | node_8104304_200858472 | 91.769 | bal_3P_1/0AA_1/0AA(N) | 8104304 | no | no |  |  | no |  |  | 0 | 0 | 0 | 0
oh_line_8104304_200858474 |  | ABCN | node_8104304_200858472 | node_intto1_8104304_200858474 | 150.548 | bal_3P_1/0AA_4/0AL(N) | 8104304 | no | no |  |  | no |  |  | 0 | 0 | 0 | 0
oh_line_8104304_200858475 |  | ABCN | node_8104304_200858474 | node_8104304_200858475 | 179.145 | bal_3P_1/0AC_1/0AA(N) | 8104304 | no | no |  |  | no |  |  | 0 | 0 | 0 | 0
oh_line_8104304_200858478 |  | ABCN | node_8104304_201016426 | node_8104304_200858478 | 133.63 | bal_3P_1/0AC_1/0AA(N) | 8104304 | no | no |  |  | no |  |  | 0 | 0 | 0 | 0
oh_line_8104304_200858479 |  | ABCN | node_8104304_200858478 | node_8104304_200858479 | 118.222 | bal_3P_1/0AC_1/0AA(N) | 8104304 | no | no |  |  | no |  |  | 0 | 0 | 0 | 0
oh_line_8104304_200858480 |  | ABCN | node_8104304_200858479 | node_8104304_200858480 | 165.719 | bal_3P_1/0AC_1/0AA(N) | 8104304 | no | no |  |  | no |  |  | 0 | 0 | 0 | 0
oh_line_8104304_200858481 |  | ABCN | node_8104304_200858480 | node_8104304_200858481 | 123.647 | bal_3P_1/0AC_4/0AL(N) | 8104304 | no | no |  |  | no |  |  | 0 | 0 | 0 | 0
oh_line_8104304_200858483 |  | ABCN | node_8104304_200858479 | node_8104304_200858483 | 88.075 | bal_3P_1/0AA_1/0AA(N) | 8104304 | no | no |  |  | no |  |  | 0 | 0 | 0 | 0
oh_line_8104304_200858484 |  | ABCN | node_8104304_200858479 | node_8104304_200858484 | 152.698 | bal_3P_1/0AC_1/0AA(N) | 8104304 | no | no |  |  | no |  |  | 0 | 0 | 0 | 0
oh_line_8104304_200858485 |  | ABCN | node_8104304_200858484 | node_8104304_200858485 | 54.889 | bal_3P_1/0AA_1/0AA(N) | 8104304 | no | no |  |  | no |  |  | 0 | 0 | 0 | 0
oh_line_8104304_200858486 |  | ABCN | node_8104304_200858484 | node_8104304_200858486 | 152.898 | bal_3P_1/0AC_1/0AA(N) | 8104304 | no | no |  |  | no |  |  | 0 | 0 | 0 | 0
oh_line_8104304_200858489 |  | ABCN | node_8104304_200858486 | node_8104304_200858489 | 98.671 | bal_3P_1/0AC_1/0AA(N) | 8104304 | no | no |  |  | no |  |  | 0 | 0 | 0 | 0
oh_line_8104304_200858490 |  | ABCN | node_8104304_200858489 | node_8104304_200858490 | 80.345 | bal_3P_1/0AC_1/0AA(N) | 8104304 | no | no |  |  | no |  |  | 0 | 0 | 0 | 0
oh_line_8104304_200858491 |  | ABCN | node_8104304_200858486 | node_8104304_200858491 | 184.177 | bal_3P_1/0AC_1/0AA(N) | 8104304 | no | no |  |  | no |  |  | 0 | 0 | 0 | 0
oh_line_8104304_200858492 |  | ABCN | node_8104304_200848767 | node_8104304_200858492 | 157.035 | bal_3P_1/0AC_1/0AA(N) | 8104304 | no | no |  |  | no |  |  | 0 | 0 | 0 | 0
oh_line_8104304_200858493 |  | ABCN | node_8104304_200858492 | node_8104304_200858493 | 173.873 | bal_3P_1/0AA_1/0AA(N) | 8104304 | no | no |  |  | no |  |  | 0 | 0 | 0 | 0
oh_line_8104304_200858494 |  | AN | node_8104304_200858493 | node_8104304_200858494 | 102.036 | bal_1P_1/0AA_1/0AL(N) | 8104304 | no | no |  |  | no |  |  | 0 | 0 | 0 | 0
oh_line_8104304_200859131 |  | AN | node_8104304_200859796 | node_8104304_200859131 | 158.805 | bal_1P_2AC_2AC(N) | 8104304 | no | no |  |  | no |  |  | 0 | 0 | 0 | 0
oh_line_8104304_200859132 |  | AN | node_8104304_200859131 | node_8104304_200859132 | 102.983 | bal_1P_1/0AA_1/0AA(N) | 8104304 | no | no |  |  | no |  |  | 0 | 0 | 0 | 0
oh_line_8104304_200859133 |  | AN | node_8104304_200859132 | node_8104304_200859133 | 118.894 | bal_1P_1/0AA_1/0AA(N) | 8104304 | no | no |  |  | no |  |  | 0 | 0 | 0 | 0
oh_line_8104304_200859146 |  | ABCN | node_8104304_200953083 | node_8104304_200859146 | 153.442 | bal_3P_477AL_4/0AL(N) | 8104304 | no | no |  |  | no |  |  | 0 | 0 | 0 | 0
oh_line_8104304_200859147 |  | ABCN | node_8104304_200859146 | node_8104304_200859147 | 157.107 | bal_3P_1/0AA_1/0AA(N) | 8104304 | no | no |  |  | no |  |  | 0 | 0 | 0 | 0
oh_line_8104304_200859148 |  | AN | node_8104304_200859147 | node_8104304_200859148 | 162.828 | bal_1P_1/0AA_2CU(N) | 8104304 | no | no |  |  | no |  |  | 0 | 0 | 0 | 0
oh_line_8104304_200859149 |  | AN | node_8104304_200859148 | node_8104304_200859149 | 95.314 | bal_1P_1/0AC_2CU(N) | 8104304 | no | no |  |  | no |  |  | 0 | 0 | 0 | 0
oh_line_8104304_200859150 |  | AN | node_8104304_200859149 | node_8104304_200859150 | 102.032 | bal_1P_1/0AC_2CU(N) | 8104304 | no | no |  |  | no |  |  | 0 | 0 | 0 | 0
oh_line_8104304_200859151 |  | AN | node_8104304_200859150 | node_8104304_200859151 | 151.533 | bal_1P_1/0AC_2CU(N) | 8104304 | no | no |  |  | no |  |  | 0 | 0 | 0 | 0
oh_line_8104304_200859152 |  | AN | node_8104304_200859148 | node_8104304_200859152 | 30.219 | bal_1P_2AC_2CU(N) | 8104304 | no | no |  |  | no |  |  | 0 | 0 | 0 | 0
oh_line_8104304_200859153 |  | AN | node_8104304_200859152 | node_8104304_200859153 | 155.847 | bal_1P_2AC_2CU(N) | 8104304 | no | no |  |  | no |  |  | 0 | 0 | 0 | 0
oh_line_8104304_200859154 |  | AN | node_8104304_200859153 | node_8104304_200859154 | 100.377 | bal_1P_2AC_2CU(N) | 8104304 | no | no |  |  | no |  |  | 0 | 0 | 0 | 0
oh_line_8104304_200859155 |  | AN | node_8104304_200859154 | node_8104304_200859155 | 83.227 | bal_1P_2AC_2CU(N) | 8104304 | no | no |  |  | no |  |  | 0 | 0 | 0 | 0
oh_line_8104304_200859164 |  | AN | node_8104304_200859658 | node_8104304_200859164 | 37.946 | bal_1P_4CU_4CU(N) | 8104304 | no | no |  |  | no |  |  | 0 | 0 | 0 | 0
oh_line_8104304_200859165 |  | AN | node_8104304_200859164 | node_8104304_200859165 | 116.907 | bal_1P_4CU_4CU(N) | 8104304 | no | no |  |  | no |  |  | 0 | 0 | 0 | 0
oh_line_8104304_200859166 |  | AN | node_8104304_200859165 | node_8104304_200859166 | 109.761 | bal_1P_4CU_4CU(N) | 8104304 | no | no |  |  | no |  |  | 0 | 0 | 0 | 0
oh_line_8104304_200859276 |  | AN | node_8104304_200859277 | node_8104304_200859276 | 123.249 | bal_1P_1/0AC_4/0AL(N) | 8104304 | no | no |  |  | no |  |  | 0 | 0 | 0 | 0
oh_line_8104304_200859277 |  | AN | node_8104304_200859279 | node_8104304_200859277 | 102.644 | bal_1P_1/0AC_4/0AL(N) | 8104304 | no | no |  |  | no |  |  | 0 | 0 | 0 | 0
oh_line_8104304_200859278 |  | AN | node_8104304_200859155 | node_8104304_200859278 | 75.944 | bal_1P_2AC_1/0AA(N) | 8104304 | no | no |  |  | no |  |  | 0 | 0 | 0 | 0
oh_line_8104304_200859279 |  | AN | node_8104304_200859280 | node_8104304_200859279 | 86.883 | bal_1P_1/0AC_4/0AL(N) | 8104304 | no | no |  |  | no |  |  | 0 | 0 | 0 | 0
oh_line_8104304_200859280 |  | AN | node_8104304_200859151 | node_8104304_200859280 | 61.359 | bal_1P_1/0AC_1/0AA(N) | 8104304 | no | no |  |  | no |  |  | 0 | 0 | 0 | 0
oh_line_8104304_200859281 |  | AN | node_8104304_200859151 | node_8104304_200859281 | 114.07 | bal_1P_1/0AC_1/0AA(N) | 8104304 | no | no |  |  | no |  |  | 0 | 0 | 0 | 0
oh_line_8104304_200859284 |  | AN | node_8104304_200859285 | node_8104304_200859284 | 148.593 | bal_1P_2AC_2CU(N) | 8104304 | no | no |  |  | no |  |  | 0 | 0 | 0 | 0
oh_line_8104304_200859285 |  | AN | node_8104304_200859286 | node_8104304_200859285 | 104.307 | bal_1P_2AC_2CU(N) | 8104304 | no | no |  |  | no |  |  | 0 | 0 | 0 | 0
oh_line_8104304_200859286 |  | AN | node_8104304_200859278 | node_8104304_200859286 | 69.39 | bal_1P_2AC_2CU(N) | 8104304 | no | no |  |  | no |  |  | 0 | 0 | 0 | 0
oh_line_8104304_200859459 |  | AN | node_8104304_200859723 | node_8104304_200859459 | 51.955 | bal_1P_1/0AC_1/0AC(N) | 8104304 | no | no |  |  | no |  |  | 0 | 0 | 0 | 0
oh_line_8104304_200859460 |  | AN | node_8104304_200859459 | node_8104304_200859460 | 219.624 | bal_1P_1/0AC_1/0AC(N) | 8104304 | no | no |  |  | no |  |  | 0 | 0 | 0 | 0
oh_line_8104304_200859461 |  | AN | node_8104304_200859460 | node_8104304_200859461 | 102.493 | bal_1P_1/0AC_1/0AC(N) | 8104304 | no | no |  |  | no |  |  | 0 | 0 | 0 | 0
oh_line_8104304_200859609-1 |  | ABCN | node_8104304_200859747 | node_intto1_220416606 | 23.332 | bal_3P_477AL_4/0AC(N) | 8104304 | no | no |  |  | no |  |  | 0 | 0 | 0 | 0
oh_line_8104304_200859609-2 |  | ABCN | node_220416606 | node_8104304_200859609 | 165.822 | bal_3P_477AL_4/0AC(N) | 8104304 | no | no |  |  | no |  |  | 0 | 0 | 0 | 0
oh_line_8104304_200859609-3 |  | ABCN | node_8104304_200859609 | node_intto1_1375799_112_15305155_749 | 60.835 | bal_3P_477AL_4/0AL(N) | 8104304 | no | no |  |  | no |  |  | 0 | 0 | 0 | 0
oh_line_8104304_200859610 |  | ABCN | node_8104304_200859609 | node_intto1_8104304_200859610 | 155.323 | bal_3P_477AL_4/0AC(N) | 8104304 | no | no |  |  | no |  |  | 0 | 0 | 0 | 0
oh_line_8104304_200859611-1 |  | ABCN | node_1375783_356_15304940_352 | node_8104304_200859611 | 116.319 | bal_3P_477AL_4/0AC(N) | 8104304 | no | no |  |  | no |  |  | 0 | 0 | 0 | 0
oh_line_8104304_200859611-2 |  | ABCN | node_8104304_200859610 | node_1375783_356_15304940_352 | 27.67 | bal_3P_477AL_4/0AC(N) | 8104304 | no | no |  |  | no |  |  | 0 | 0 | 0 | 0
oh_line_8104304_200859612 |  | ABCN | node_8104304_200859611 | node_8104304_200859612 | 146.749 | bal_3P_477AL_4/0AC(N) | 8104304 | no | no |  |  | no |  |  | 0 | 0 | 0 | 0
oh_line_8104304_200859613 |  | ABCN | node_8104304_200859612 | node_8104304_200859613 | 155.227 | bal_3P_477AL_4/0AC(N) | 8104304 | no | no |  |  | no |  |  | 0 | 0 | 0 | 0
oh_line_8104304_200859614 |  | ABCN | node_8104304_200859613 | node_8104304_200859614 | 231.478 | bal_3P_477AL_4/0AC(N) | 8104304 | no | no |  |  | no |  |  | 0 | 0 | 0 | 0
oh_line_8104304_200859658 |  | AN | node_8104304_200859660 | node_8104304_200859658 | 123.38 | bal_1P_4CU_4CU(N) | 8104304 | no | no |  |  | no |  |  | 0 | 0 | 0 | 0
oh_line_8104304_200859660 |  | AN | node_8104304_200859661 | node_8104304_200859660 | 88.884 | bal_1P_4CU_4CU(N) | 8104304 | no | no |  |  | no |  |  | 0 | 0 | 0 | 0
oh_line_8104304_200859661 |  | AN | node_8104304_200859662 | node_8104304_200859661 | 129.041 | bal_1P_4CU_4CU(N) | 8104304 | no | no |  |  | no |  |  | 0 | 0 | 0 | 0
oh_line_8104304_200859662 |  | AN | node_8104304_200859663 | node_8104304_200859662 | 142.426 | bal_1P_4CU_4CU(N) | 8104304 | no | no |  |  | no |  |  | 0 | 0 | 0 | 0
oh_line_8104304_200859663 |  | ABCN | node_8104304_200859789 | node_8104304_200859663 | 247.193 | bal_3P_477AL_4/0AA(N) | 8104304 | no | no |  |  | no |  |  | 0 | 0 | 0 | 0
oh_line_8104304_200859664 |  | AN | node_8104304_200859671 | node_8104304_200859664 | 85.034 | bal_1P_1/0AC_2/0CU(N) | 8104304 | no | no |  |  | no |  |  | 0 | 0 | 0 | 0
oh_line_8104304_200859666 |  | AN | node_8104304_200859701 | node_8104304_200859666 | 131.236 | bal_1P_1/0AC_2/0CU(N) | 8104304 | no | no |  |  | no |  |  | 0 | 0 | 0 | 0
oh_line_8104304_200859667 |  | AN | node_8104304_200859666 | node_8104304_200859667 | 112.104 | bal_1P_1/0AC_2/0CU(N) | 8104304 | no | no |  |  | no |  |  | 0 | 0 | 0 | 0
oh_line_8104304_200859671 |  | AN | node_8104304_200859672 | node_8104304_200859671 | 114.521 | bal_1P_1/0AC_2/0CU(N) | 8104304 | no | no |  |  | no |  |  | 0 | 0 | 0 | 0
oh_line_8104304_200859672 |  | AN | node_8104304_200859673 | node_8104304_200859672 | 123.838 | bal_1P_1/0AC_2/0CU(N) | 8104304 | no | no |  |  | no |  |  | 0 | 0 | 0 | 0
oh_line_8104304_200859673 |  | AN | node_8104304_200859675 | node_8104304_200859673 | 119.512 | bal_1P_1/0AC_2/0CU(N) | 8104304 | no | no |  |  | no |  |  | 0 | 0 | 0 | 0
oh_line_8104304_200859675 |  | AN | node_8104304_200859676 | node_8104304_200859675 | 124.561 | bal_1P_1/0AC_2/0CU(N) | 8104304 | no | no |  |  | no |  |  | 0 | 0 | 0 | 0
oh_line_8104304_200859676 |  | AN | node_8104304_200859677 | node_8104304_200859676 | 112.658 | bal_1P_1/0AC_2/0CU(N) | 8104304 | no | no |  |  | no |  |  | 0 | 0 | 0 | 0
oh_line_8104304_200859677 |  | AN | node_8104304_200859678 | node_8104304_200859677 | 133.239 | bal_1P_1/0AA_1/0AA(N) | 8104304 | no | no |  |  | no |  |  | 0 | 0 | 0 | 0
oh_line_8104304_200859678 |  | AN | node_8104304_200857180 | node_intto1_8104304_200859678 | 119.439 | bal_1P_1/0AA_1/0AA(N) | 8104304 | no | no |  |  | no |  |  | 0 | 0 | 0 | 0
oh_line_8104304_200859681 |  | AN | node_8104304_200859726 | node_8104304_200859681 | 23.518 | bal_1P_1/0AA_1/0AA(N) | 8104304 | no | no |  |  | no |  |  | 0 | 0 | 0 | 0
oh_line_8104304_200859682 |  | AN | node_8104304_200859681 | node_8104304_200859682 | 108.433 | bal_1P_1/0AA_1/0AA(N) | 8104304 | no | no |  |  | no |  |  | 0 | 0 | 0 | 0
oh_line_8104304_200859683 |  | AN | node_8104304_200859682 | node_8104304_200859683 | 134.802 | bal_1P_1/0AA_1/0AA(N) | 8104304 | no | no |  |  | no |  |  | 0 | 0 | 0 | 0
oh_line_8104304_200859684 |  | AN | node_8104304_200859683 | node_8104304_200859684 | 135.654 | bal_1P_1/0AA_1/0AA(N) | 8104304 | no | no |  |  | no |  |  | 0 | 0 | 0 | 0
oh_line_8104304_200859685 |  | AN | node_8104304_200859684 | node_8104304_200859685 | 96.802 | bal_1P_1/0AA_1/0AA(N) | 8104304 | no | no |  |  | no |  |  | 0 | 0 | 0 | 0
oh_line_8104304_200859686 |  | AN | node_8104304_200859685 | node_8104304_200859686 | 173.032 | bal_1P_1/0AA_1/0AA(N) | 8104304 | no | no |  |  | no |  |  | 0 | 0 | 0 | 0
oh_line_8104304_200859690 |  | ABCN | node_8104304_200858466 | node_8104304_200859690 | 117.931 | bal_3P_477AL_4/0AC(N) | 8104304 | no | no |  |  | no |  |  | 0 | 0 | 0 | 0
oh_line_8104304_200859692 |  | ABCN | node_8104304_200859690 | node_intto1_8104304_200859692 | 93.616 | bal_3P_1/0AC_1/0AA(N) | 8104304 | no | no |  |  | no |  |  | 0 | 0 | 0 | 0
oh_line_8104304_200859693 |  | ABCN | node_8104304_200859692 | node_8104304_200859693 | 117.414 | bal_3P_1/0AC_1/0AA(N) | 8104304 | no | no |  |  | no |  |  | 0 | 0 | 0 | 0
oh_line_8104304_200859694 |  | ABCN | node_8104304_200859693 | node_8104304_200859694 | 125.174 | bal_3P_1/0AC_1/0AA(N) | 8104304 | no | no |  |  | no |  |  | 0 | 0 | 0 | 0
oh_line_8104304_200859696 |  | ABCN | node_8104304_201053636 | node_8104304_200859696 | 203.624 | bal_3P_1/0AC_1/0AA(N) | 8104304 | no | no |  |  | no |  |  | 0 | 0 | 0 | 0
oh_line_8104304_200859697 |  | ABN | node_8104304_200859696 | node_8104304_200859697 | 132.565 | bal_2P_1/0AC_2/0CU(N) | 8104304 | no | no |  |  | no |  |  | 0 | 0 | 0 | 0
oh_line_8104304_200859698 |  | ABN | node_8104304_200859697 | node_8104304_200859698 | 125.538 | bal_2P_1/0AC_2/0CU(N) | 8104304 | no | no |  |  | no |  |  | 0 | 0 | 0 | 0
oh_line_8104304_200859701 |  | AN | node_8104304_200859664 | node_8104304_200859701 | 112.617 | bal_1P_1/0AC_2/0CU(N) | 8104304 | no | no |  |  | no |  |  | 0 | 0 | 0 | 0
oh_line_8104304_200859710 |  | ABCN | node_8104304_200859711 | node_intto1_8104304_200859710 | 135.451 | bal_3P_477AL_4/0AL(N) | 8104304 | no | no |  |  | no |  |  | 0 | 0 | 0 | 0
oh_line_8104304_200859711 |  | ABCN | node_8104304_200859712 | node_8104304_200859711 | 110.663 | bal_3P_477AL_4/0AL(N) | 8104304 | no | no |  |  | no |  |  | 0 | 0 | 0 | 0
oh_line_8104304_200859712 |  | ABCN | node_8104304_200859713 | node_8104304_200859712 | 123.977 | bal_3P_477AL_4/0AL(N) | 8104304 | no | no |  |  | no |  |  | 0 | 0 | 0 | 0
oh_line_8104304_200859713 |  | ABCN | node_8104304_200859714 | node_8104304_200859713 | 149.581 | bal_3P_477AL_4/0AL(N) | 8104304 | no | no |  |  | no |  |  | 0 | 0 | 0 | 0
oh_line_8104304_200859714 |  | ABCN | node_8104304_200859715 | node_8104304_200859714 | 108.399 | bal_3P_1/0AA_4/0AL(N) | 8104304 | no | no |  |  | no |  |  | 0 | 0 | 0 | 0
oh_line_8104304_200859715 |  | ABCN | node_8104304_200859716 | node_8104304_200859715 | 175.045 | bal_3P_477AL_4/0AL(N) | 8104304 | no | no |  |  | no |  |  | 0 | 0 | 0 | 0
oh_line_8104304_200859716 |  | ABCN | node_8104304_200859718 | node_intto1_8104304_200859716 | 98.509 | bal_3P_477AL_4/0AL(N) | 8104304 | no | no |  |  | no |  |  | 0 | 0 | 0 | 0
oh_line_8104304_200859718 |  | ABCN | node_8104304_200859719 | node_8104304_200859718 | 124.108 | bal_3P_477AL_4/0AL(N) | 8104304 | no | no |  |  | no |  |  | 0 | 0 | 0 | 0
oh_line_8104304_200859719 |  | ABCN | node_8104304_200859720 | node_8104304_200859719 | 92.004 | bal_3P_477AL_4/0AL(N) | 8104304 | no | no |  |  | no |  |  | 0 | 0 | 0 | 0
oh_line_8104304_200859720 |  | ABCN | node_8104304_200983548 | node_8104304_200859720 | 110.537 | bal_3P_477AL_4/0AA(N) | 8104304 | no | no |  |  | no |  |  | 0 | 0 | 0 | 0
oh_line_8104304_200859722 |  | ABCN | node_8104304_200859723 | node_8104304_200859722 | 126.85 | bal_3P_477AL_4/0AA(N) | 8104304 | no | no |  |  | no |  |  | 0 | 0 | 0 | 0
oh_line_8104304_200859723 |  | ABCN | node_8104304_200859724 | node_8104304_200859723 | 125.594 | bal_3P_477AL_2/0CU(N) | 8104304 | no | no |  |  | no |  |  | 0 | 0 | 0 | 0
oh_line_8104304_200859724 |  | ABCN | node_8104304_200859725 | node_8104304_200859724 | 116.971 | bal_3P_477AL_2/0CU(N) | 8104304 | no | no |  |  | no |  |  | 0 | 0 | 0 | 0
oh_line_8104304_200859725 |  | ABCN | node_8104304_200859726 | node_8104304_200859725 | 89.741 | bal_3P_477AL_2/0CU(N) | 8104304 | no | no |  |  | no |  |  | 0 | 0 | 0 | 0
oh_line_8104304_200859726 |  | ABCN | node_8104304_200859727 | node_8104304_200859726 | 88.665 | bal_3P_477AL_4/0AC(N) | 8104304 | no | no |  |  | no |  |  | 0 | 0 | 0 | 0
oh_line_8104304_200859727 |  | ABCN | node_8104304_200859729 | node_8104304_200859727 | 118.83 | bal_3P_477AL_4/0AC(N) | 8104304 | no | no |  |  | no |  |  | 0 | 0 | 0 | 0
oh_line_8104304_200859729 |  | ABCN | node_8104304_200859730 | node_8104304_200859729 | 124.763 | bal_3P_477AL_4/0AC(N) | 8104304 | no | no |  |  | no |  |  | 0 | 0 | 0 | 0
oh_line_8104304_200859730 |  | ABCN | node_8104304_200859731 | node_intto1_8104304_200859730 | 129.23 | bal_3P_477AL_4/0AC(N) | 8104304 | no | no |  |  | no |  |  | 0 | 0 | 0 | 0
oh_line_8104304_200859731 |  | ABCN | node_8104304_200859732 | node_8104304_200859731 | 119.961 | bal_3P_477AL_4/0AC(N) | 8104304 | no | no |  |  | no |  |  | 0 | 0 | 0 | 0
oh_line_8104304_200859732 |  | ABCN | node_8104304_200859787 | node_intto1_8104304_200859732 | 204.295 | bal_3P_477AL_4/0AA(N) | 8104304 | no | no |  |  | no |  |  | 0 | 0 | 0 | 0
oh_line_8104304_200859733 |  | ABCN | node_8104304_200859732 | node_8104304_200859733 | 137.482 | bal_3P_477AL_4/0AL(N) | 8104304 | no | no |  |  | no |  |  | 0 | 0 | 0 | 0
oh_line_8104304_200859734 |  | ABCN | node_8104304_200859733 | node_8104304_200859734 | 156.102 | bal_3P_477AL_4/0AL(N) | 8104304 | no | no |  |  | no |  |  | 0 | 0 | 0 | 0
oh_line_8104304_200859735 |  | ABCN | node_8104304_200859734 | node_intto1_8104304_200859735 | 212.049 | bal_3P_477AL_4/0AL(N) | 8104304 | no | no |  |  | no |  |  | 0 | 0 | 0 | 0
oh_line_8104304_200859736 |  | ABCN | node_8104304_200859735 | node_8104304_200859736 | 129.743 | bal_3P_477AL_4/0AL(N) | 8104304 | no | no |  |  | no |  |  | 0 | 0 | 0 | 0
oh_line_8104304_200859737 |  | ABCN | node_8104304_200859736 | node_8104304_200859737 | 152.983 | bal_3P_477AL_4/0AL(N) | 8104304 | no | no |  |  | no |  |  | 0 | 0 | 0 | 0
oh_line_8104304_200859738 |  | ABCN | node_8104304_200859737 | node_8104304_200859738 | 171.007 | bal_3P_477AL_4/0AL(N) | 8104304 | no | no |  |  | no |  |  | 0 | 0 | 0 | 0
oh_line_8104304_200859739 |  | ABCN | node_8104304_200859738 | node_8104304_200859739 | 76.505 | bal_3P_477AL_4/0AL(N) | 8104304 | no | no |  |  | no |  |  | 0 | 0 | 0 | 0
oh_line_8104304_200859741 |  | ABCN | node_8104304_200859739 | node_8104304_200859741 | 145.701 | bal_3P_477AL_4/0AL(N) | 8104304 | no | no |  |  | no |  |  | 0 | 0 | 0 | 0
oh_line_8104304_200859742 |  | ABCN | node_8104304_200859741 | node_8104304_200859742 | 96.797 | bal_3P_477AL_4/0AL(N) | 8104304 | no | no |  |  | no |  |  | 0 | 0 | 0 | 0
oh_line_8104304_200859743 |  | ABCN | node_8104304_200859742 | node_8104304_200859743 | 118.677 | bal_3P_477AL_4/0AL(N) | 8104304 | no | no |  |  | no |  |  | 0 | 0 | 0 | 0
oh_line_8104304_200859744 |  | ABCN | node_8104304_200859743 | node_8104304_200859744 | 121.464 | bal_3P_477AL_4/0AL(N) | 8104304 | no | no |  |  | no |  |  | 0 | 0 | 0 | 0
oh_line_8104304_200859745 |  | ABCN | node_8104304_200859744 | node_8104304_200859745 | 122.026 | bal_3P_477AL_4/0AL(N) | 8104304 | no | no |  |  | no |  |  | 0 | 0 | 0 | 0
oh_line_8104304_200859746 |  | ABCN | node_8104304_200859745 | node_8104304_200859746 | 77.159 | bal_3P_477AL_4/0AL(N) | 8104304 | no | no |  |  | no |  |  | 0 | 0 | 0 | 0
oh_line_8104304_200859747 |  | ABCN | node_8104304_200859746 | node_8104304_200859747 | 119 | bal_3P_477AL_4/0AL(N) | 8104304 | no | no |  |  | no |  |  | 0 | 0 | 0 | 0
oh_line_8104304_200859750 |  | ABCN | node_8104304_200970268 | node_8104304_200859750 | 246.077 | bal_3P_477AL_4/0AA(N) | 8104304 | no | no |  |  | no |  |  | 0 | 0 | 0 | 0
oh_line_8104304_200859752-1 |  | ABCN | node_8104304_200859750 | node_8104304_200859752 | 254.207 | bal_3P_477AL_4/0AA(N) | 8104304 | no | no |  |  | no |  |  | 0 | 0 | 0 | 0
oh_line_8104304_200859752-2 |  | ABCN | node_8104304_200859752 | node_intto1_1375519_173_15305930_974 | 165.505 | bal_3P_477AL_4/0AL(N) | 8104304 | no | no |  |  | no |  |  | 0 | 0 | 0 | 0
oh_line_8104304_200859787 |  | ABCN | node_8104304_200859788 | node_8104304_200859787 | 112.996 | bal_3P_477AL_4/0AA(N) | 8104304 | no | no |  |  | no |  |  | 0 | 0 | 0 | 0
oh_line_8104304_200859788 |  | ABCN | node_8104304_200852732 | node_8104304_200859788 | 176.882 | bal_3P_477AL_4/0AA(N) | 8104304 | no | no |  |  | no |  |  | 0 | 0 | 0 | 0
oh_line_8104304_200859789 |  | ABCN | node_8104304_200859791 | node_8104304_200859789 | 166.784 | bal_3P_477AL_4/0AA(N) | 8104304 | no | no |  |  | no |  |  | 0 | 0 | 0 | 0
oh_line_8104304_200859791 |  | ABCN | node_8104304_200859792 | node_8104304_200859791 | 156.376 | bal_3P_477AL_4/0AA(N) | 8104304 | no | no |  |  | no |  |  | 0 | 0 | 0 | 0
oh_line_8104304_200859792 |  | ABCN | node_8104304_200852733 | node_8104304_200859792 | 223.282 | bal_3P_477AL_4/0AA(N) | 8104304 | no | no |  |  | no |  |  | 0 | 0 | 0 | 0
oh_line_8104304_200859793 |  | AN | node_8104304_200859737 | node_8104304_200859793 | 16.66 | bal_1P_1/0AA_1/0AA(N) | 8104304 | no | no |  |  | no |  |  | 0 | 0 | 0 | 0
oh_line_8104304_200859794 |  | AN | node_8104304_200859793 | node_intto1_8104304_200859794 | 169.463 | bal_1P_2AC_2AC(N) | 8104304 | no | no |  |  | no |  |  | 0 | 0 | 0 | 0
oh_line_8104304_200859796 |  | AN | node_8104304_200962896 | node_8104304_200859796 | 175.213 | bal_1P_2AC_2AC(N) | 8104304 | no | no |  |  | no |  |  | 0 | 0 | 0 | 0
oh_line_8104304_200859801 |  | AN | node_8104304_200962896 | node_intto1_8104304_200859801 | 141.673 | bal_1P_2AC_2AC(N) | 8104304 | no | no |  |  | no |  |  | 0 | 0 | 0 | 0
oh_line_8104304_200859802 |  | AN | node_8104304_200859801 | node_8104304_200859802 | 138.054 | bal_1P_2AC_2AC(N) | 8104304 | no | no |  |  | no |  |  | 0 | 0 | 0 | 0
oh_line_8104304_200859803 |  | AN | node_8104304_200859802 | node_8104304_200859803 | 157.026 | bal_1P_2AC_2AC(N) | 8104304 | no | no |  |  | no |  |  | 0 | 0 | 0 | 0
oh_line_8104304_200859804 |  | AN | node_8104304_200859803 | node_8104304_200859804 | 143.791 | bal_1P_2AC_2AC(N) | 8104304 | no | no |  |  | no |  |  | 0 | 0 | 0 | 0
oh_line_8104304_200859809 |  | ABCN | node_8104304_200859696 | node_8104304_200859809 | 116.369 | bal_3P_1/0AA_1/0AA(N) | 8104304 | no | no |  |  | no |  |  | 0 | 0 | 0 | 0
oh_line_8104304_200953083 |  | ABCN | node_8104304_200859719 | node_intto1_8104304_200953083 | 27.51 | bal_3P_477AL_4/0AL(N) | 8104304 | no | no |  |  | no |  |  | 0 | 0 | 0 | 0
oh_line_8104304_200962896 |  | AN | node_8104304_200859794 | node_8104304_200962896 | 156.993 | bal_1P_2AC_2AC(N) | 8104304 | no | no |  |  | no |  |  | 0 | 0 | 0 | 0
oh_line_8104304_200964384 |  | ABCD | node_8104304_200964386 | node_intto1_8104304_200964384 | 46.822 | bal_3P_1/0AA | 8104304 | no | no |  |  | no |  |  | 0 | 0 | 0 | 0
oh_line_8104304_200964386 |  | ABCD | node_8104304_200851695 | node_8104304_200964386 | 131.334 | bal_3P_2CU | 8104304 | no | no |  |  | no |  |  | 0 | 0 | 0 | 0
oh_line_8104304_200970268 |  | ABCN | node_8104304_200859745 | node_8104304_200970268 | 159.372 | bal_3P_477AL_4/0AA(N) | 8104304 | no | no |  |  | no |  |  | 0 | 0 | 0 | 0
oh_line_8104304_200983548 |  | ABCN | node_8104304_200859722 | node_8104304_200983548 | 158.677 | bal_3P_477AL_4/0AA(N) | 8104304 | no | no |  |  | no |  |  | 0 | 0 | 0 | 0
oh_line_8104304_200983952 |  | ABCN | node_8104304_200858475 | node_8104304_200983952 | 96.395 | bal_3P_1/0AC_1/0AA(N) | 8104304 | no | no |  |  | no |  |  | 0 | 0 | 0 | 0
oh_line_8104304_201008999 |  | ABCN | node_8104304_200858463 | node_8104304_201008999 | 70.913 | bal_3P_WYECUST | 8104304 | no | no |  |  | no |  |  | 0 | 0 | 0 | 0
oh_line_8104304_201016426 |  | ABCN | node_8104304_200983952 | node_8104304_201016426 | 123.825 | bal_3P_1/0AC_1/0AA(N) | 8104304 | no | no |  |  | no |  |  | 0 | 0 | 0 | 0
oh_line_8104304_201027260 |  | AN | node_8104304_201067485 | node_intto1_8104304_201027260 | 572.771 | bal_1P_WYECUST | 8104304 | no | no |  |  | no |  |  | 0 | 0 | 0 | 0
oh_line_8104304_201053636 |  | ABCN | node_8104304_200859694 | node_8104304_201053636 | 123.712 | bal_3P_1/0AC_1/0AA(N) | 8104304 | no | no |  |  | no |  |  | 0 | 0 | 0 | 0
oh_line_8104304_201067485 |  | AN | node_8104304_200852842 | node_8104304_201067485 | 99.567 | bal_1P_1/0AC_1/0AC(N) | 8104304 | no | no |  |  | no |  |  | 0 | 0 | 0 | 0
oh_line_TAP_OH_902573 |  | ABCN | node_8104304_200848769 | node_1374176_15300468_577 | 0.033 | unb_TAPWIRE_OH | 8104304 | no | no |  |  | no |  |  | 0 | 0 | 0 | 0
oh_line_TAP_OH_902913 |  | AN | node_8104304_200850123 | node_1371541_145_15300470_54 | 0.033 | unb_TAPWIRE_OH | 8104304 | no | no |  |  | no |  |  | 0 | 0 | 0 | 0
oh_line_TAP_OH_902914 |  | AN | node_8104304_200850128 | node_1371594_399_15300862_249 | 0.033 | unb_TAPWIRE_OH | 8104304 | no | no |  |  | no |  |  | 0 | 0 | 0 | 0
oh_line_TAP_OH_903143 |  | ABCN | node_8104304_200850952 | node_1373287_634_15304818_091 | 0.033 | unb_TAPWIRE_OH | 8104304 | no | no |  |  | no |  |  | 0 | 0 | 0 | 0
oh_line_TAP_OH_903144 |  | ABCN | node_8104304_200850955 | node_1373280_861_15304498_063 | 0.033 | unb_TAPWIRE_OH | 8104304 | no | no |  |  | no |  |  | 0 | 0 | 0 | 0
oh_line_TAP_OH_903318 |  | AN | node_8104304_200851678 | node_1371205_564_15301068_041 | 0.033 | unb_TAPWIRE_OH | 8104304 | no | no |  |  | no |  |  | 0 | 0 | 0 | 0
oh_line_TAP_OH_903320 |  | ABCN | node_8104304_200851687 | node_1371005_466_15301550_059 | 0.033 | unb_TAPWIRE_OH | 8104304 | no | no |  |  | no |  |  | 0 | 0 | 0 | 0
oh_line_TAP_OH_903321 |  | ABCN | node_8104304_200851691 | node_1370961_133_15300881_025 | 0.033 | unb_TAPWIRE_OH | 8104304 | no | no |  |  | no |  |  | 0 | 0 | 0 | 0
oh_line_TAP_OH_903621 |  | ABCN | node_8104304_200852754 | node_1371092_191_15300308_225 | 0.033 | unb_TAPWIRE_OH | 8104304 | no | no |  |  | no |  |  | 0 | 0 | 0 | 0
oh_line_TAP_OH_903622 |  | ABCN | node_8104304_200852757 | node_1371161_194_15300616_13 | 0.033 | unb_TAPWIRE_OH | 8104304 | no | no |  |  | no |  |  | 0 | 0 | 0 | 0
oh_line_TAP_OH_903631 |  | ABCN | node_8104304_200852836 | node_1371444_958_15300203_955 | 0.033 | unb_TAPWIRE_OH | 8104304 | no | no |  |  | no |  |  | 0 | 0 | 0 | 0
oh_line_TAP_OH_903632 |  | ABCN | node_8104304_200852837 | node_1371352_202_15300133_901 | 0.033 | unb_TAPWIRE_OH | 8104304 | no | no |  |  | no |  |  | 0 | 0 | 0 | 0
oh_line_TAP_OH_903633 |  | AN | node_8104304_200852840 | node_1371083_57_15299925_163 | 0.033 | unb_TAPWIRE_OH | 8104304 | no | no |  |  | no |  |  | 0 | 0 | 0 | 0
oh_line_TAP_OH_903634 |  | ABCN | node_8104304_200852842 | node_1373386_308_15300312_228 | 0.033 | unb_TAPWIRE_OH | 8104304 | no | no |  |  | no |  |  | 0 | 0 | 0 | 0
oh_line_TAP_OH_904600 |  | ABCN | node_8104304_200858463 | node_1375989_594_15301984_98 | 0.033 | unb_TAPWIRE_OH | 8104304 | no | no |  |  | no |  |  | 0 | 0 | 0 | 0
oh_line_TAP_OH_904604 |  | ABCN | node_8104304_200858474 | node_1375068_136_15301661_885 | 0.033 | unb_TAPWIRE_OH | 8104304 | no | no |  |  | no |  |  | 0 | 0 | 0 | 0
oh_line_TAP_OH_904607 |  | ABCN | node_8104304_200858486 | node_1374440_701_15300895_156 | 0.033 | unb_TAPWIRE_OH | 8104304 | no | no |  |  | no |  |  | 0 | 0 | 0 | 0
oh_line_TAP_OH_904609 |  | AN | node_8104304_200858494 | node_1374608_963_15300619_521 | 0.033 | unb_TAPWIRE_OH | 8104304 | no | no |  |  | no |  |  | 0 | 0 | 0 | 0
oh_line_TAP_OH_904744 |  | AN | node_8104304_200859131 | node_1374672_914_15304310_971 | 0.033 | unb_TAPWIRE_OH | 8104304 | no | no |  |  | no |  |  | 0 | 0 | 0 | 0
oh_line_TAP_OH_904745 |  | AN | node_8104304_200859133 | node_1374651_326_15304130_853 | 0.033 | unb_TAPWIRE_OH | 8104304 | no | no |  |  | no |  |  | 0 | 0 | 0 | 0
oh_line_TAP_OH_904748 |  | AN | node_8104304_200859148 | node_1374797_265_15302175_199 | 0.033 | unb_TAPWIRE_OH | 8104304 | no | no |  |  | no |  |  | 0 | 0 | 0 | 0
oh_line_TAP_OH_904749 |  | AN | node_8104304_200859154 | node_1374776_164_15301856_524 | 0.033 | unb_TAPWIRE_OH | 8104304 | no | no |  |  | no |  |  | 0 | 0 | 0 | 0
oh_line_TAP_OH_904751 |  | AN | node_8104304_200859166 | node_1374481_017_15303366_939 | 0.033 | unb_TAPWIRE_OH | 8104304 | no | no |  |  | no |  |  | 0 | 0 | 0 | 0
oh_line_TAP_OH_904784 |  | AN | node_8104304_200859276 | node_1374487_589_15302511_402 | 0.033 | unb_TAPWIRE_OH | 8104304 | no | no |  |  | no |  |  | 0 | 0 | 0 | 0
oh_line_TAP_OH_904785 |  | AN | node_8104304_200859284 | node_1374425_294_15301743_021 | 0.033 | unb_TAPWIRE_OH | 8104304 | no | no |  |  | no |  |  | 0 | 0 | 0 | 0
oh_line_TAP_OH_904819 |  | AN | node_8104304_200859461 | node_1374895_499_15302651_234 | 0.033 | unb_TAPWIRE_OH | 8104304 | no | no |  |  | no |  |  | 0 | 0 | 0 | 0
oh_line_TAP_OH_904847 |  | ABCN | node_8104304_200859611 | node_1375746_366_15304827_98 | 0.033 | unb_TAPWIRE_OH | 8104304 | no | no |  |  | no |  |  | 0 | 0 | 0 | 0
oh_line_TAP_OH_904852 |  | AN | node_8104304_200859660 | node_1374693_869_15303477_921 | 0.033 | unb_TAPWIRE_OH | 8104304 | no | no |  |  | no |  |  | 0 | 0 | 0 | 0
oh_line_TAP_OH_904853 |  | AN | node_8104304_200859664 | node_1375510_1_15303456_106 | 0.033 | unb_TAPWIRE_OH | 8104304 | no | no |  |  | no |  |  | 0 | 0 | 0 | 0
oh_line_TAP_OH_904854 |  | AN | node_8104304_200859667 | node_1375468_127_15303811_391 | 0.033 | unb_TAPWIRE_OH | 8104304 | no | no |  |  | no |  |  | 0 | 0 | 0 | 0
oh_line_TAP_OH_904855 |  | AN | node_8104304_200859673 | node_1375462_225_15303134_612 | 0.033 | unb_TAPWIRE_OH | 8104304 | no | no |  |  | no |  |  | 0 | 0 | 0 | 0
oh_line_TAP_OH_904856 |  | AN | node_8104304_200859683 | node_1374984_478_15302983_115 | 0.033 | unb_TAPWIRE_OH | 8104304 | no | no |  |  | no |  |  | 0 | 0 | 0 | 0
oh_line_TAP_OH_904857 |  | AN | node_8104304_200859686 | node_1374569_119_15302972_911 | 0.033 | unb_TAPWIRE_OH | 8104304 | no | no |  |  | no |  |  | 0 | 0 | 0 | 0
oh_line_TAP_OH_904858 |  | ABCN | node_8104304_200859692 | node_1375616_998_15301825_44 | 0.033 | unb_TAPWIRE_OH | 8104304 | no | no |  |  | no |  |  | 0 | 0 | 0 | 0
oh_line_TAP_OH_904860 |  | ABN | node_8104304_200859698 | node_1375725_342_15301005_368 | 0.033 | unb_TAPWIRE_OH | 8104304 | no | no |  |  | no |  |  | 0 | 0 | 0 | 0
oh_line_TAP_OH_904864 |  | ABCN | node_8104304_200859710 | node_1375315_13_15301107_097 | 0.033 | unb_TAPWIRE_OH | 8104304 | no | no |  |  | no |  |  | 0 | 0 | 0 | 0
oh_line_TAP_OH_904865 |  | ABCN | node_8104304_200859714 | node_1375289_586_15301632_259 | 0.033 | unb_TAPWIRE_OH | 8104304 | no | no |  |  | no |  |  | 0 | 0 | 0 | 0
oh_line_TAP_OH_904867 |  | ABCN | node_8104304_200859720 | node_1375258_954_15302222_143 | 0.033 | unb_TAPWIRE_OH | 8104304 | no | no |  |  | no |  |  | 0 | 0 | 0 | 0
oh_line_TAP_OH_904868 |  | ABCN | node_8104304_200859723 | node_1375236_279_15302651_485 | 0.033 | unb_TAPWIRE_OH | 8104304 | no | no |  |  | no |  |  | 0 | 0 | 0 | 0
oh_line_TAP_OH_904869 |  | ABCN | node_8104304_200859724 | node_1375229_821_15302751_643 | 0.033 | unb_TAPWIRE_OH | 8104304 | no | no |  |  | no |  |  | 0 | 0 | 0 | 0
oh_line_TAP_OH_904871 |  | ABCN | node_8104304_200859730 | node_1375198_639_15303279_534 | 0.033 | unb_TAPWIRE_OH | 8104304 | no | no |  |  | no |  |  | 0 | 0 | 0 | 0
oh_line_TAP_OH_904872 |  | ABCN | node_8104304_200859735 | node_1375367_268_15304012_741 | 0.033 | unb_TAPWIRE_OH | 8104304 | no | no |  |  | no |  |  | 0 | 0 | 0 | 0
oh_line_TAP_OH_904874 |  | ABCN | node_8104304_200859741 | node_1375362_455_15304690_316 | 0.033 | unb_TAPWIRE_OH | 8104304 | no | no |  |  | no |  |  | 0 | 0 | 0 | 0
oh_line_TAP_OH_904875 |  | ABCN | node_8104304_200859744 | node_1375441_488_15305030_57 | 0.033 | unb_TAPWIRE_OH | 8104304 | no | no |  |  | no |  |  | 0 | 0 | 0 | 0
oh_line_TAP_OH_904876 |  | ABCN | node_8104304_200859750 | node_1375514_049_15305545_495 | 0.033 | unb_TAPWIRE_OH | 8104304 | no | no |  |  | no |  |  | 0 | 0 | 0 | 0
oh_line_TAP_OH_904877 |  | ABCN | node_8104304_200859752 | node_1375536_981_15305795_533 | 0.033 | unb_TAPWIRE_OH | 8104304 | no | no |  |  | no |  |  | 0 | 0 | 0 | 0
oh_line_TAP_OH_904888 |  | ABCN | node_8104304_200859788 | node_1374923_875_15303660_392 | 0.033 | unb_TAPWIRE_OH | 8104304 | no | no |  |  | no |  |  | 0 | 0 | 0 | 0
oh_line_TAP_OH_904889 |  | ABCN | node_8104304_200859791 | node_1374312_68_15304003_708 | 0.033 | unb_TAPWIRE_OH | 8104304 | no | no |  |  | no |  |  | 0 | 0 | 0 | 0
oh_line_TAP_OH_904890 |  | ABCN | node_8104304_200859792 | node_1374180_717_15304093_101 | 0.033 | unb_TAPWIRE_OH | 8104304 | no | no |  |  | no |  |  | 0 | 0 | 0 | 0
oh_line_TAP_OH_904891 |  | AN | node_8104304_200859793 | node_1375349_26_15304312_179 | 0.033 | unb_TAPWIRE_OH | 8104304 | no | no |  |  | no |  |  | 0 | 0 | 0 | 0
oh_line_TAP_OH_904892 |  | AN | node_8104304_200859804 | node_1375092_894_15304904_671 | 0.033 | unb_TAPWIRE_OH | 8104304 | no | no |  |  | no |  |  | 0 | 0 | 0 | 0
oh_line_TAP_OH_922657 |  | AN | node_8104304_200962896 | node_1375003_847_15304302_32 | 0.033 | unb_TAPWIRE_OH | 8104304 | no | no |  |  | no |  |  | 0 | 0 | 0 | 0
oh_line_TAP_OH_932229 |  | AN | node_8104304_201027260 | node_1373401_481_15301039_228 | 0.033 | unb_TAPWIRE_OH | 8104304 | no | no |  |  | no |  |  | 0 | 0 | 0 | 0
oh_line_TAP_OH_1747655 |  | ABCN | node_8104304_201053636 | node_1375655_686_15301469_519 | 0.033 | unb_TAPWIRE_OH | 8104304 | no | no |  |  | no |  |  | 0 | 0 | 0 | 0
oh_line_TAP_OH_2222943 |  | ABCN | node_8104304_200851682 | node_1371303_251_15301702_015 | 0.033 | unb_TAPWIRE_OH | 8104304 | no | no |  |  | no |  |  | 0 | 0 | 0 | 0
oh_line_TAP_OH_2222944 |  | ABCN | node_8104304_200851682 | node_1371285_374_15301690_339 | 0.033 | unb_TAPWIRE_OH | 8104304 | no | no |  |  | no |  |  | 0 | 0 | 0 | 0
oh_line_TAP_OH_2222953 |  | ABCN | node_8104304_200858470 | node_1375430_102_15302041_689 | 0.033 | unb_TAPWIRE_OH | 8104304 | no | no |  |  | no |  |  | 0 | 0 | 0 | 0
oh_line_TAP_OH_2222954 |  | ABCN | node_8104304_200858470 | node_1375436_577_15302041_445 | 0.033 | unb_TAPWIRE_OH | 8104304 | no | no |  |  | no |  |  | 0 | 0 | 0 | 0
oh_line_TAP_OH_2222965 |  | ABCN | node_8104304_200858480 | node_1374524_623_15301273_951 | 0.033 | unb_TAPWIRE_OH | 8104304 | no | no |  |  | no |  |  | 0 | 0 | 0 | 0
oh_line_TAP_OH_2222966 |  | ABCN | node_8104304_200858480 | node_1374505_091_15301278_332 | 0.033 | unb_TAPWIRE_OH | 8104304 | no | no |  |  | no |  |  | 0 | 0 | 0 | 0
oh_line_TAP_OH_2222967 |  | ABCN | node_8104304_200858480 | node_1374542_611_15301262_922 | 0.033 | unb_TAPWIRE_OH | 8104304 | no | no |  |  | no |  |  | 0 | 0 | 0 | 0
oh_line_TAP_OH_2293720 |  | ABCN | node_8104304_200859147 | node_1374965_604_15302243_48 | 0.033 | unb_TAPWIRE_OH | 8104304 | no | no |  |  | no |  |  | 0 | 0 | 0 | 0
oh_line_TAP_OH_2293721 |  | ABCN | node_8104304_200859147 | node_1374945_851_15302241_045 | 0.033 | unb_TAPWIRE_OH | 8104304 | no | no |  |  | no |  |  | 0 | 0 | 0 | 0
oh_line_TAP_OH_2293722 |  | ABCN | node_8104304_200859147 | node_1374985_118_15302238_968 | 0.033 | unb_TAPWIRE_OH | 8104304 | no | no |  |  | no |  |  | 0 | 0 | 0 | 0
oh_line_TAP_OH_2293723 |  | ABCN | node_8104304_200852833 | node_1371616_057_15300403_55 | 0.033 | unb_TAPWIRE_OH | 8104304 | no | no |  |  | no |  |  | 0 | 0 | 0 | 0
oh_line_TAP_OH_2293724 |  | ABCN | node_8104304_200852833 | node_1371611_941_15300385_945 | 0.033 | unb_TAPWIRE_OH | 8104304 | no | no |  |  | no |  |  | 0 | 0 | 0 | 0
oh_line_TAP_OH_2293725 |  | ABCN | node_8104304_200852833 | node_1371633_082_15300417_352 | 0.033 | unb_TAPWIRE_OH | 8104304 | no | no |  |  | no |  |  | 0 | 0 | 0 | 0
oh_line_TAP_OH_2293726 |  | ABCN | node_8104304_200858471 | node_1375234_528_15301847_482 | 0.033 | unb_TAPWIRE_OH | 8104304 | no | no |  |  | no |  |  | 0 | 0 | 0 | 0
oh_line_TAP_OH_2293727 |  | ABCN | node_8104304_200858471 | node_1375240_388_15301855_556 | 0.033 | unb_TAPWIRE_OH | 8104304 | no | no |  |  | no |  |  | 0 | 0 | 0 | 0
oh_line_TAP_OH_2293728 |  | ABCN | node_8104304_200858471 | node_1375230_825_15301837_376 | 0.033 | unb_TAPWIRE_OH | 8104304 | no | no |  |  | no |  |  | 0 | 0 | 0 | 0
oh_line_TAP_OH_2293729 |  | ABCN | node_8104304_200852848 | node_1372925_667_15300406_815 | 0.033 | unb_TAPWIRE_OH | 8104304 | no | no |  |  | no |  |  | 0 | 0 | 0 | 0
oh_line_TAP_OH_2293730 |  | ABCN | node_8104304_200852848 | node_1372912_185_15300413_406 | 0.033 | unb_TAPWIRE_OH | 8104304 | no | no |  |  | no |  |  | 0 | 0 | 0 | 0
oh_line_TAP_OH_2293731 |  | ABCN | node_8104304_200852848 | node_1372935_279_15300396_081 | 0.033 | unb_TAPWIRE_OH | 8104304 | no | no |  |  | no |  |  | 0 | 0 | 0 | 0
oh_line_TAP_OH_2293732 |  | ABCN | node_8104304_200848767 | node_1374303_982_15300662_12 | 0.033 | unb_TAPWIRE_OH | 8104304 | no | no |  |  | no |  |  | 0 | 0 | 0 | 0
oh_line_TAP_OH_2293733 |  | ABCN | node_8104304_200848767 | node_1374318_044_15300667_931 | 0.033 | unb_TAPWIRE_OH | 8104304 | no | no |  |  | no |  |  | 0 | 0 | 0 | 0
oh_line_TAP_OH_2293734 |  | ABCN | node_8104304_200858475 | node_1374929_697_15301530_53 | 0.033 | unb_TAPWIRE_OH | 8104304 | no | no |  |  | no |  |  | 0 | 0 | 0 | 0
oh_line_TAP_OH_2293735 |  | ABCN | node_8104304_200858475 | node_1374922_2_15301513_075 | 0.033 | unb_TAPWIRE_OH | 8104304 | no | no |  |  | no |  |  | 0 | 0 | 0 | 0
oh_line_TAP_OH_2293736 |  | ABCN | node_8104304_200858475 | node_1374939_568_15301547_181 | 0.033 | unb_TAPWIRE_OH | 8104304 | no | no |  |  | no |  |  | 0 | 0 | 0 | 0
oh_line_TAP_OH_2293737 |  | ABCN | node_8104304_200858483 | node_1374765_595_15301032_465 | 0.033 | unb_TAPWIRE_OH | 8104304 | no | no |  |  | no |  |  | 0 | 0 | 0 | 0
oh_line_TAP_OH_2293738 |  | ABCN | node_8104304_200858483 | node_1374784_465_15301040_804 | 0.033 | unb_TAPWIRE_OH | 8104304 | no | no |  |  | no |  |  | 0 | 0 | 0 | 0
oh_line_TAP_OH_2293739 |  | ABCN | node_8104304_200858483 | node_1374745_794_15301030_956 | 0.033 | unb_TAPWIRE_OH | 8104304 | no | no |  |  | no |  |  | 0 | 0 | 0 | 0
oh_line_TAP_OH_2293740 |  | ABCN | node_8104304_200859715 | node_1375239_503_15301731_087 | 0.033 | unb_TAPWIRE_OH | 8104304 | no | no |  |  | no |  |  | 0 | 0 | 0 | 0
oh_line_TAP_OH_2293741 |  | ABCN | node_8104304_200859715 | node_1375242_995_15301704_908 | 0.033 | unb_TAPWIRE_OH | 8104304 | no | no |  |  | no |  |  | 0 | 0 | 0 | 0
oh_line_TAP_OH_2293742 |  | ABCN | node_8104304_200859715 | node_1375241_182_15301757_635 | 0.033 | unb_TAPWIRE_OH | 8104304 | no | no |  |  | no |  |  | 0 | 0 | 0 | 0
oh_line_TAP_OH_2293743 |  | ABCN | node_8104304_200852860 | node_1372871_348_15300483_807 | 0.033 | unb_TAPWIRE_OH | 8104304 | no | no |  |  | no |  |  | 0 | 0 | 0 | 0
oh_line_TAP_OH_2293744 |  | ABCN | node_8104304_200852860 | node_1372872_91_15300490_096 | 0.033 | unb_TAPWIRE_OH | 8104304 | no | no |  |  | no |  |  | 0 | 0 | 0 | 0
oh_line_TAP_OH_2293745 |  | ABCN | node_8104304_200852860 | node_1372867_983_15300479_041 | 0.033 | unb_TAPWIRE_OH | 8104304 | no | no |  |  | no |  |  | 0 | 0 | 0 | 0
oh_line_TAP_OH_2293746 |  | ABCN | node_8104304_200858464 | node_1375797_365_15302154_631 | 0.033 | unb_TAPWIRE_OH | 8104304 | no | no |  |  | no |  |  | 0 | 0 | 0 | 0
oh_line_TAP_OH_2293747 |  | ABCN | node_8104304_200858464 | node_1375778_013_15302148_675 | 0.033 | unb_TAPWIRE_OH | 8104304 | no | no |  |  | no |  |  | 0 | 0 | 0 | 0
oh_line_TAP_OH_2293748 |  | ABCN | node_8104304_200858464 | node_1375817_171_15302153_667 | 0.033 | unb_TAPWIRE_OH | 8104304 | no | no |  |  | no |  |  | 0 | 0 | 0 | 0
oh_line_TAP_OH_2293749 |  | ABCN | node_8104304_200953083 | node_1375262_469_15302091_846 | 0.033 | unb_TAPWIRE_OH | 8104304 | no | no |  |  | no |  |  | 0 | 0 | 0 | 0
oh_line_TAP_OH_2293750 |  | ABCN | node_8104304_200953083 | node_1375233_409_15302096_942 | 0.033 | unb_TAPWIRE_OH | 8104304 | no | no |  |  | no |  |  | 0 | 0 | 0 | 0
oh_line_TAP_OH_5410815 |  | ABCN | node_8104304_200858489 | node_1374560_77_15300872_806 | 0.033 | unb_TAPWIRE_OH | 8104304 | no | no |  |  | no |  |  | 0 | 0 | 0 | 0
oh_line_TAP_OH_5410816 |  | ABCN | node_8104304_200858489 | node_1374574_977_15300873_51 | 0.033 | unb_TAPWIRE_OH | 8104304 | no | no |  |  | no |  |  | 0 | 0 | 0 | 0
oh_line_TAP_OH_5410817 |  | ABCN | node_8104304_200858489 | node_1374543_704_15300876_036 | 0.033 | unb_TAPWIRE_OH | 8104304 | no | no |  |  | no |  |  | 0 | 0 | 0 | 0
oh_line_TAP_OH_5462828 |  | AN | node_8104304_200851671 | node_1371201_348_15300381_316 | 0.033 | unb_TAPWIRE_OH | 8104304 | no | no |  |  | no |  |  | 0 | 0 | 0 | 0

## overhead_line_conductor
data_type | static
owner_type | feeder
owner | 8104304
object | overhead_line_conductor
name | groupid | geometric_mean_radius | resistance | diameter | rating_summer_continuous | rating_summer_emergency | rating_winter_continuous | rating_winter_emergency | dcircuit | selected | comments
oh_cond_1/0_AAAC |  | 0.012 | 0.876 | 0.398 | 235 | 235 | 310 | 310 |  | no
oh_cond_1/0_ACSR |  | 0.012 | 0.888 | 0.398 | 265 | 265 | 330 | 330 |  | no
oh_cond_1/0_AL |  | 0.011 | 0.885 | 0.368 | 235 | 235 | 310 | 310 |  | no
oh_cond_2/0_CU |  | 0.013 | 0.44 | 0.414 | 295 | 295 | 425 | 425 |  | no
oh_cond_2_ACSR |  | 0.01 | 1.41 | 0.325 | 195 | 195 | 245 | 245 |  | no
oh_cond_2_CU |  | 0.009 | 0.873 | 0.292 | 190 | 190 | 270 | 270 |  | no
oh_cond_3_#7_CWD_30% |  | 0.005 | 3.07 | 0.311 | 125 | 125 | 195 | 195 |  | no
oh_cond_4/0_AAAC |  | 0.017 | 0.439 | 0.563 | 365 | 365 | 480 | 480 |  | no
oh_cond_4/0_ACSR |  | 0.017 | 0.445 | 0.563 | 410 | 410 | 515 | 515 |  | no
oh_cond_4/0_AL |  | 0.016 | 0.442 | 0.522 | 365 | 365 | 480 | 480 |  | no
oh_cond_4_CU |  | 0.007 | 1.388 | 0.232 | 140 | 140 | 200 | 200 |  | no
oh_cond_477_MCM_AL |  | 0.025 | 0.198 | 0.792 | 605 | 605 | 810 | 810 |  | no
oh_cond_WP-4/0-CU |  | 0.015 | 0.273 | 0.81 | 340 | 340 | 390 | 390 |  | no

## switch
data_type | static
owner_type | feeder
owner | 8104304
object | switch
name | groupid | phases | fr | to | phase_A_state | phase_B_state | phase_C_state | operating_mode | status | dcircuit | selected | monitored | monitored_fields | class_monitored_fields | played | played_fields | comments
switch_627T628_NO-220416608 |  | ABCN | node_intto1_1375799_112_15305155_749 | node_1375799_112_15305155_749 | CLOSED | CLOSED | CLOSED | INDIVIDUAL |  | 8104304 | no | no |  |  | no
switch_628T627_NO-220416589 |  | ABCN | node_intto1_1375519_173_15305930_974 | node_1375519_173_15305930_974 | CLOSED | CLOSED | CLOSED | INDIVIDUAL |  | 8104304 | no | no |  |  | no
switch_220416204 |  | ABCN | node_intto1_220416204 | node_220416204 | CLOSED | CLOSED | CLOSED | INDIVIDUAL |  | 8104304 | no | no |  |  | no
switch_220416206 |  | ABCD | node_intto1_8104304_200964384 | node_8104304_200964384 | CLOSED | CLOSED | CLOSED | INDIVIDUAL |  | 8104304 | no | no |  |  | no
switch_220416553 |  | ABCN | node_intto1_8104304_200858474 | node_8104304_200858474 | CLOSED | CLOSED | CLOSED | INDIVIDUAL |  | 8104304 | no | no |  |  | no
switch_220416585 |  | ABCN | node_intto1_8104304_200858470 | node_8104304_200858470 | CLOSED | CLOSED | CLOSED | INDIVIDUAL |  | 8104304 | no | no |  |  | no
switch_220416600 |  | ABCN | node_intto1_8104304_200859710 | node_8104304_200859710 | CLOSED | CLOSED | CLOSED | INDIVIDUAL |  | 8104304 | no | no |  |  | no
switch_220416601 |  | ABCN | node_intto1_8104304_200859716 | node_8104304_200859716 | CLOSED | CLOSED | CLOSED | INDIVIDUAL |  | 8104304 | no | no |  |  | no
switch_220416602 |  | ABCN | node_intto1_8104304_200859730 | node_8104304_200859730 | CLOSED | CLOSED | CLOSED | INDIVIDUAL |  | 8104304 | no | no |  |  | no
switch_220416603 |  | ABCN | node_intto1_8104304_200859735 | node_8104304_200859735 | CLOSED | CLOSED | CLOSED | INDIVIDUAL |  | 8104304 | no | no |  |  | no
switch_220416606 |  | ABCN | node_intto1_220416606 | node_220416606 | CLOSED | CLOSED | CLOSED | INDIVIDUAL |  | 8104304 | no | no |  |  | no
switch_220416736 |  | ABCN | node_intto1_8104304_200859732 | node_8104304_200859732 | CLOSED | CLOSED | CLOSED | INDIVIDUAL |  | 8104304 | no | no |  |  | no
switch_220416793 |  | ABCN | node_intto1_8104304_200852919 | node_8104304_200852919 | CLOSED | CLOSED | CLOSED | INDIVIDUAL |  | 8104304 | no | no |  |  | no
switch_310019469 |  | ABCN | node_intto1_8104304_200850952 | node_8104304_200850952 | CLOSED | CLOSED | CLOSED | INDIVIDUAL |  | 8104304 | no | no |  |  | no
switch_310019472 |  | ABCN | node_intto1_8104304_200850949 | node_8104304_200850949 | CLOSED | CLOSED | CLOSED | INDIVIDUAL |  | 8104304 | no | no |  |  | no
switch_OM-59-310033817 |  | ABCN | node_intto1_OM-59-310033817 | node_OM-59-310033817 | CLOSED | CLOSED | CLOSED | INDIVIDUAL |  | 8104304 | no | no |  |  | no
switch_OM-66-220416666 |  | ABCN | node_intto1_OM-66-220416666 | node_OM-66-220416666 | CLOSED | CLOSED | CLOSED | INDIVIDUAL |  | 8104304 | no | no |  |  | no
switch_OM-69-220416651 |  | ABCN | node_intto1_8104304_200856524 | node_8104304_200856524 | CLOSED | CLOSED | CLOSED | INDIVIDUAL |  | 8104304 | no | no |  |  | no
switch_OM-76-220416653 |  | ABCN | node_intto1_8104304_200856526 | node_8104304_200856526 | CLOSED | CLOSED | CLOSED | INDIVIDUAL |  | 8104304 | no | no |  |  | no
switch_OM-79-220416652 |  | ABCN | node_intto1_OM-79-220416652 | node_OM-79-220416652 | CLOSED | CLOSED | CLOSED | INDIVIDUAL |  | 8104304 | no | no |  |  | no
switch_PMH-9-220416668 |  | ABCN | node_intto1_8104304_200856523 | node_8104304_200856523 | CLOSED | CLOSED | CLOSED | INDIVIDUAL |  | 8104304 | no | no |  |  | no

## transformer
data_type | static
owner_type | feeder
owner | 8104304
object | transformer
name | groupid | phases | fr | to | configuration | climate | aging_constant | use_thermal_model | aging_granularity | dcircuit | selected | monitored | monitored_fields | class_monitored_fields | played | played_fields | comments
transformer_220465322 |  | ABCN | node_220465322 | node_intto1_220465322 | config_transformer_220465322 |  | 0 |  | 0 | 8104304 | no | no |  |  | no

## transformer_configuration
data_type | static
owner_type | feeder
owner | 8104304
object | transformer_configuration
name | groupid | connect_type | install_type | coolant_type | cooling_type | primary_voltage | secondary_voltage | power_rating | powerA_rating | powerB_rating | powerC_rating | impedance | shunt_impedance | core_coil_weight | tank_fittings_weight | oil_volume | rated_winding_time_constant | rated_winding_hot_spot_rise | rated_top_oil_rise | no_load_loss | full_load_loss | reactance_resistance_ratio | installed_insulation_life | dcircuit | selected | comments
config_transformer_220465322 |  | DELTA_GWYE |  |  |  | 4800 | 12470 | 300 | 0 | 0 | 0 | 0.004+0.04j | 0 | 0 | 0 | 0 | 0 | 0 | 0 | 0 | 0 | 10 | 0 |  | no

## underground_line
data_type | static
owner_type | feeder
owner | 8104304
object | underground_line
name | groupid | phases | fr | to | length | configuration | dcircuit | selected | monitored | monitored_fields | class_monitored_fields | played | played_fields | comments
und_line_8104304_200856521 |  | ABCN | node_8104304_200856522 | node_8104304_200856521 | 191.632 | und_3P_750ALURD_750AL(N) | 8104304 | no | no |  |  | no
und_line_8104304_200856522 |  | ABCN | node_8104304_200856523 | node_8104304_200856522 | 224.4 | und_3P_750ALURD_750AL(N) | 8104304 | no | no |  |  | no
und_line_8104304_200856523 |  | ABCN | node_8104304_200856524 | node_intto1_8104304_200856523 | 269.112 | und_3P_750ALURD_750AL(N) | 8104304 | no | no |  |  | no
und_line_8104304_200856524 |  | ABCN | node_8104304_200856525 | node_intto1_8104304_200856524 | 251.759 | und_3P_750ALURD_750AL(N) | 8104304 | no | no |  |  | no
und_line_8104304_200856525-1 |  | ABCN | node_8104304_200856526 | node_intto1_OM-79-220416652 | 4.998 | und_3P_750ALURD_750AL(N) | 8104304 | no | no |  |  | no
und_line_8104304_200856525-2 |  | ABCN | node_OM-79-220416652 | node_intto1_OM-66-220416666 | 797.378 | und_3P_750ALURD_750AL(N) | 8104304 | no | no |  |  | no
und_line_8104304_200856525-3 |  | ABCN | node_OM-66-220416666 | node_8104304_200856525 | 4.997 | und_3P_750ALURD_750AL(N) | 8104304 | no | no |  |  | no
und_line_8104304_200856526 |  | ABCN | node_8104304_200976258 | node_intto1_8104304_200856526 | 385.532 | und_3P_750ALURD_750AL(N) | 8104304 | no | no |  |  | no
und_line_8104304_200856527 |  | ABCN | node_8104304_200856524 | node_intto1_8104304_200856527 | 291.479 | und_3P_500CUURD_500CU(N) | 8104304 | no | no |  |  | no
und_line_8104304_200856532 |  | ABCN | node_8104304_200856525 | node_intto1_8104304_200856532 | 376.684 | und_3P_1/0ALURD_1/0AL(N) | 8104304 | no | no |  |  | no
und_line_8104304_200856533 |  | ABCN | node_8104304_200856526 | node_intto1_8104304_200856533 | 147.615 | und_3P_750ALURD_750AL(N) | 8104304 | no | no |  |  | no
und_line_8104304_200856636 |  | AN | node_8104304_200859789 | node_intto1_8104304_200856636 | 229.412 | und_1P_2ALURD_2AL(N) | 8104304 | no | no |  |  | no
und_line_8104304_200914694 |  | ABCN | node_8104304_200976258 | node_intto1_8104304_200914694 | 280.039 | und_3P_750ALURD_750AL(N) | 8104304 | no | no |  |  | no
und_line_8104304_200914695 |  | ABCN | node_8104304_200914694 | node_8104304_200914695 | 230.337 | und_3P_750ALURD_750AL(N) | 8104304 | no | no |  |  | no
und_line_8104304_200954479 |  | ABCN | node_8104304_200856521 | node_8104304_200954479 | 38.378 | und_3P_750ALURD_750AL(N) | 8104304 | no | no |  |  | no
und_line_8104304_200968112 |  | ABCN | node_8104304_200964384 | node_intto1_8104304_200968112 | 27.483 | und_3P_DELTACUST | 8104304 | no | no |  |  | no
und_line_8104304_200970676 |  | ABCN | node_8104304_200968112 | node_8104304_200970676 | 22.806 | und_3P_DELTACUST | 8104304 | no | no |  |  | no
und_line_8104304_200976258-1 |  | ABCN | node_8104304_200859614 | node_intto1_220386461 | 12.802 | und_3P_750ALURD_750AL(N) | 8104304 | no | no |  |  | no
und_line_8104304_200976258-2 |  | ABCN | node_220386461 | node_intto1_OM-59-310033817 | 226.436 | und_3P_750ALURD_750AL(N) | 8104304 | no | no |  |  | no
und_line_8104304_200976258-3 |  | ABCN | node_OM-59-310033817 | node_8104304_200976258 | 8.385 | und_3P_750ALURD_750AL(N) | 8104304 | no | no |  |  | no
und_line_8104304_201004620 |  | ABCN | node_8104304_200858485 | node_8104304_201004620 | 406.731 | und_3P_WYECUST | 8104304 | no | no |  |  | no
und_line_8104304_201027230 |  | ABCN | node_8104304_200851692 | node_intto1_8104304_201027230 | 215.819 | und_3P_WYECUST | 8104304 | no | no |  |  | no
und_line_8104304_201027347 |  | ABCN | node_8104304_200858467 | node_intto1_8104304_201027347 | 111.059 | und_3P_WYECUST | 8104304 | no | no |  |  | no
und_line_8104304_310030832 |  | ABCN | node_8104304_200859809 | node_intto1_8104304_310030832 | 148.389 | und_3P_WYECUST | 8104304 | no | no |  |  | no
und_line_8104304_311894236 |  | ABCN | node_8104304_201008999 | node_8104304_311894236 | 48.048 | und_3P_WYECUST | 8104304 | no | no |  |  | no
und_line_TAP_UG_59457 |  | ABCN | node_8104304_200856527 | node_1376114_124_15302609_118 | 0.033 | und_TAPWIRE_UG | 8104304 | no | no |  |  | no
und_line_TAP_UG_59459 |  | ABCN | node_8104304_200856532 | node_1376087_954_15303144_27 | 0.033 | und_TAPWIRE_UG | 8104304 | no | no |  |  | no
und_line_TAP_UG_59460 |  | ABCN | node_8104304_200856533 | node_1375884_434_15303726_105 | 0.033 | und_TAPWIRE_UG | 8104304 | no | no |  |  | no
und_line_TAP_UG_59489 |  | AN | node_8104304_200856636 | node_1374422_463_15303687_527 | 0.033 | und_TAPWIRE_UG | 8104304 | no | no |  |  | no
und_line_TAP_UG_60856 |  | ABCN | node_8104304_200970676 | node_1370856_031_15301647_676 | 0.033 | und_TAPWIRE_UG | 8104304 | no | no |  |  | no
und_line_TAP_UG_63405 |  | ABCN | node_8104304_201004620 | node_1375048_169_15301022_831 | 0.033 | und_TAPWIRE_UG | 8104304 | no | no |  |  | no
und_line_TAP_UG_65319 |  | ABCN | node_8104304_201027230 | node_1370711_584_15300609_039 | 0.033 | und_TAPWIRE_UG | 8104304 | no | no |  |  | no
und_line_TAP_UG_65350 |  | ABCN | node_8104304_201027347 | node_1375505_939_15302182_861 | 0.033 | und_TAPWIRE_UG | 8104304 | no | no |  |  | no
und_line_TAP_UG_445000 |  | ABCN | node_8104304_200976258 | node_1375831_369_15304073_253 | 0.033 | und_TAPWIRE_UG | 8104304 | no | no |  |  | no
und_line_TAP_UG_654219 |  | ABCN | node_8104304_310030832 | node_1375984_694_15301318_208 | 0.033 | und_TAPWIRE_UG | 8104304 | no | no |  |  | no
und_line_TAP_UG_1374229 |  | ABCN | node_8104304_311894236 | node_1375878_453_15301872_526 | 0.033 | und_TAPWIRE_UG | 8104304 | no | no |  |  | no

## underground_line_conductor
data_type | static
owner_type | feeder
owner | 8104304
object | underground_line_conductor
name | groupid | outer_diameter | conductor_gmr | conductor_diameter | conductor_resistance | neutral_gmr | neutral_diameter | neutral_resistance | neutral_strands | insulation_relative_permitivitty | shield_gmr | shield_resistance | rating_summer_continuous | rating_summer_emergency | rating_winter_continuous | rating_winter_emergency | dcircuit | selected | comments
und_cond_1P_2ALURD_2AL(N) | [12 empty] | 125 | 125 | 140 | 140 |  | no
und_cond_3P_1/0ALURD_1/0AL(N) | [12 empty] | 160 | 160 | 180 | 180 |  | no
und_cond_3P_500CUURD_500CU(N) | [12 empty] | 484 | 484 | 508 | 508 |  | no
und_cond_3P_750ALURD_750AL(N) | [12 empty] | 475 | 475 | 525 | 525 |  | no
und_cond_3P_DELTACUST | [12 empty] | 685 | 685 | 685 | 685 |  | no
und_cond_3P_WYECUST | [12 empty] | 685 | 685 | 685 | 685 |  | no
und_cond_TAPWIRE_UG | [12 empty] | 99999999 | 99999999 | 99999999 | 99999999 |  | no