## capacitor
data_type | static
owner_type | feeder
owner | 8102101
object | capacitor
name | groupid | parent | phases | nominal_voltage | pt_phase | phases_connected | switchA | switchB | switchC | control | voltage_set_high | voltage_set_low | VAr_set_high | VAr_set_low | current_set_high | current_set_low | capacitor_A | capacitor_B | capacitor_C | cap_nominal_voltage | time_delay | dwell_time | lockout_time | remote_sense | remote_sense_B | control_level | dcircuit | selected | monitored | monitored_fields | class_monitored_fields | played | played_fields | comments
cap_220369671 |  | node_1296583_752_15295116_407 | ABCN | 0 |  | ABCN | CLOSED | CLOSED | CLOSED | MANUAL | [6 empty] | 50000 | 50000 | 50000 | 4800 | [6 empty] | 8102101 | no | no |  |  | no
cap_220369674 |  | node_1297761_519_15295314_85 | ABCN | 0 |  | ABCN | CLOSED | CLOSED | CLOSED | MANUAL | [6 empty] | 150000 | 150000 | 150000 | 4800 | [6 empty] | 8102101 | no | no |  |  | no
cap_220369677 |  | node_1296613_748_15296339_44 | ABCN | 0 |  | ABCN | CLOSED | CLOSED | CLOSED | MANUAL | [6 empty] | 100000 | 100000 | 100000 | 4800 | [6 empty] | 8102101 | no | no |  |  | no

## feeder
data_type | static
owner_type | feeder
owner | 8102101
object | feeder
name | transmission_bus | ARC | ADR | slack_bus | nom_voltages | num_nodes | num_ohlines | num_uglines | num_transformers | num_generators | num_pvs | num_storages | num_loads | miles | mw | mvar | losses_mw | losses_mvar | comments | use_feeder_load_shape | load_shape_scale | use_feeder_pv_shape | pv_shape_scale | description | restore_time | griddisconnect_scenario_probability | gridconnect_scenario_probability | use_energy_not_served | VOLL | discount_rate | yearly_load_growth_percent | planning_horizon | enable_traditional_project_deferral | lifetime_of_investment_years | start_year | base_year | year_the_investment_is_committed | revenue_requirement_scaling_factor | discount_rate | inflation_rate_for_investment | traditional_project_invested_capital | periodicity_of_investment_in_years | priority | maximum_total_investment_cost | DER_portfolio_NPV | DER_portfolio_BC_ratio | total_system_energy_avoided_cost_NPV | total_system_capacity_avoided_cost_NPV | total_system_ancillary_services_avoided_cost_NPV | total_system_CO2_avoided_cost_NPV | total_system_loss_of_load_avoided_cost_NPV | total_system_distribution_capacity_avoided_cost_NPV | total_system_investment_and_operational_cost_NPV | feeder_solar_pv_operating_cost_USdollarperkWh | feeder_energy_storage_operating_cost_USdollarperkWh | feeder_distributed_generator_operating_cost_USdollarperkWh | feeder_distributed_generator_CO2_cost_USdollarperkWh | feeder_demand_response_operating_cost_USdollarperkWh | feeder_solar_pv_investment_cost_USdollarperkW | feeder_energy_storage_investment_cost_USdollarperkW | feeder_distributed_generator_investment_cost_USdollarperkW | feeder_demand_response_investment_cost_USdollarperkW
8102101 |  | ts_slack | none | node_SOURCE_8102101 | 2771.281 | 441 | 418 | 3 | 0 | 0 | 0 | 0 | 174 | 4.958 | 2002.489 | 853.057 | 0 | 0 |  | 0 | 0 | 1 | 0 |  | 0 | 0 | 0 | 0 | 0 | 0 | 0 | 0 | 0 | 0 | 0 | 0 | 0 | 0 | 0 | 0 | 0 | 0 | 0 | 999999999 | 0 | 0 | 0 | 0 | 0 | 0 | 0 | 0 | 0 | 0 | 0 | 0 | 0 | 0 | 0 | 0 | 0 | 0

## fuse
data_type | static
owner_type | feeder
owner | 8102101
object | fuse
name | groupid | phases | fr | to | phase_A_status | phase_B_status | phase_C_status | repair_dist_type | current_limit | mean_replacement_time | status | dcircuit | selected | monitored | monitored_fields | class_monitored_fields | played | played_fields | comments
fuse_220387338 |  | ABCD | node_intto1_8102101_200901844 | node_8102101_200901844 | GOOD | GOOD | GOOD |  | 140 |  |  | 8102101 | no | no |  |  | no
fuse_220387346 |  | ABCD | node_intto1_8102101_200901747 | node_8102101_200901747 | GOOD | GOOD | GOOD |  | 65 |  |  | 8102101 | no | no |  |  | no
fuse_220387349 |  | ABCD | node_intto1_8102101_200902479 | node_8102101_200902479 | GOOD | GOOD | GOOD |  | 200 |  |  | 8102101 | no | no |  |  | no
fuse_220387353 |  | ABCD | node_intto1_8102101_200901691 | node_8102101_200901691 | GOOD | GOOD | GOOD |  | 100 |  |  | 8102101 | no | no |  |  | no
fuse_220387355 |  | ABCD | node_intto1_8102101_200902469 | node_8102101_200902469 | GOOD | GOOD | GOOD |  | 40 |  |  | 8102101 | no | no |  |  | no
fuse_220387365 |  | ABCD | node_intto1_220387365 | node_220387365 | GOOD | GOOD | GOOD |  | 400 |  |  | 8102101 | no | no |  |  | no
fuse_220387370 |  | ABCD | node_intto1_8102101_200901639 | node_8102101_200901639 | GOOD | GOOD | GOOD |  | 200 |  |  | 8102101 | no | no |  |  | no
fuse_220578569 |  | ABCD | node_intto1_8102101_201009895 | node_8102101_201009895 | GOOD | GOOD | GOOD |  | 300 |  |  | 8102101 | no | no |  |  | no
fuse_220584763 |  | AD | node_intto1_8102101_200902489 | node_8102101_200902489 | GOOD | GOOD | GOOD |  | 100 |  |  | 8102101 | no | no |  |  | no
fuse_220584767 |  | ABCN | node_intto1_8102101_200902625 | node_8102101_200902625 | GOOD | GOOD | GOOD |  | 140 |  |  | 8102101 | no | no |  |  | no
fuse_220597784 |  | ABCN | node_intto1_8102101_201014841 | node_8102101_201014841 | GOOD | GOOD | GOOD |  | 15 |  |  | 8102101 | no | no |  |  | no
fuse_220616468 |  | AD | node_intto1_8102101_200901944 | node_8102101_200901944 | GOOD | GOOD | GOOD |  | 140 |  |  | 8102101 | no | no |  |  | no
fuse_311977021 |  | AN | node_intto1_8102101_311977020 | node_8102101_311977020 | GOOD | GOOD | GOOD |  | 10 |  |  | 8102101 | no | no |  |  | no

## line_configuration
data_type | static
owner_type | feeder
owner | 8102101
object | line_configuration
name | groupid | conductor_A | conductor_B | conductor_C | conductor_N | spacing | z11 | z12 | z13 | z21 | z22 | z23 | z31 | z32 | z33 | c11 | c12 | c13 | c21 | c22 | c23 | c31 | c32 | c33 | dcircuit | selected | comments
bal_1P_1/0AA |  | oh_cond_1/0_AAAC | oh_cond_1/0_AAAC | oh_cond_1/0_AAAC |  |  | 0.972+1.499j | 0.095+0.781j | 0.095+0.781j | 0.095+0.781j | 0.972+1.499j | 0.095+0.781j | 0.095+0.781j | 0.095+0.781j | 0.972+1.499j | 12.796 | -3.172 | -3.172 | -3.172 | 12.796 | -3.172 | -3.172 | -3.172 | 12.796 |  | no
bal_1P_1/0AC |  | oh_cond_1/0_ACSR | oh_cond_1/0_ACSR | oh_cond_1/0_ACSR |  |  | 0.983+1.218j | 0.095+0.781j | 0.095+0.781j | 0.095+0.781j | 0.983+1.218j | 0.095+0.781j | 0.095+0.781j | 0.095+0.781j | 0.983+1.218j | 12.796 | -3.172 | -3.172 | -3.172 | 12.796 | -3.172 | -3.172 | -3.172 | 12.796 |  | no
bal_1P_4CU |  | oh_cond_4_CU | oh_cond_4_CU | oh_cond_4_CU |  |  | 1.483+1.565j | 0.095+0.781j | 0.095+0.781j | 0.095+0.781j | 1.483+1.565j | 0.095+0.781j | 0.095+0.781j | 0.095+0.781j | 1.483+1.565j | 11.78 | -2.785 | -2.785 | -2.785 | 11.78 | -2.785 | -2.785 | -2.785 | 11.78 |  | no
bal_3P_1/0AA |  | oh_cond_1/0_AAAC | oh_cond_1/0_AAAC | oh_cond_1/0_AAAC |  |  | 0.972+1.499j | 0.095+0.781j | 0.095+0.781j | 0.095+0.781j | 0.972+1.499j | 0.095+0.781j | 0.095+0.781j | 0.095+0.781j | 0.972+1.499j | 12.796 | -3.172 | -3.172 | -3.172 | 12.796 | -3.172 | -3.172 | -3.172 | 12.796 |  | no
bal_3P_1/0AC |  | oh_cond_1/0_ACSR | oh_cond_1/0_ACSR | oh_cond_1/0_ACSR |  |  | 0.983+1.497j | 0.095+0.781j | 0.095+0.781j | 0.095+0.781j | 0.983+1.497j | 0.095+0.781j | 0.095+0.781j | 0.095+0.781j | 0.983+1.497j | 12.796 | -3.172 | -3.172 | -3.172 | 12.796 | -3.172 | -3.172 | -3.172 | 12.796 |  | no
bal_3P_1/0AL |  | oh_cond_1/0_AL | oh_cond_1/0_AL | oh_cond_1/0_AL |  |  | 0.98+1.509j | 0.095+0.781j | 0.095+0.781j | 0.095+0.781j | 0.98+1.509j | 0.095+0.781j | 0.095+0.781j | 0.095+0.781j | 0.98+1.509j | 12.637 | -3.111 | -3.111 | -3.111 | 12.637 | -3.111 | -3.111 | -3.111 | 12.637 |  | no
bal_3P_2/0CU |  | oh_cond_2/0_CU | oh_cond_2/0_CU | oh_cond_2/0_CU |  |  | 0.535+1.487j | 0.095+0.781j | 0.095+0.781j | 0.095+0.781j | 0.535+1.487j | 0.095+0.781j | 0.095+0.781j | 0.095+0.781j | 0.535+1.487j | 12.878 | -3.204 | -3.204 | -3.204 | 12.878 | -3.204 | -3.204 | -3.204 | 12.878 |  | no
bal_3P_2CU |  | oh_cond_2_CU | oh_cond_2_CU | oh_cond_2_CU |  |  | 0.968+1.536j | 0.095+0.781j | 0.095+0.781j | 0.095+0.781j | 0.968+1.536j | 0.095+0.781j | 0.095+0.781j | 0.095+0.781j | 0.968+1.536j | 12.191 | -2.94 | -2.94 | -2.94 | 12.191 | -2.94 | -2.94 | -2.94 | 12.191 |  | no
bal_3P_4/0AA |  | oh_cond_4/0_AAAC | oh_cond_4/0_AAAC | oh_cond_4/0_AAAC |  |  | 0.534+1.457j | 0.095+0.781j | 0.095+0.781j | 0.095+0.781j | 0.534+1.457j | 0.095+0.781j | 0.095+0.781j | 0.095+0.781j | 0.534+1.457j | 13.554 | -3.469 | -3.469 | -3.469 | 13.554 | -3.469 | -3.469 | -3.469 | 13.554 |  | no
bal_3P_4/0AL |  | oh_cond_4/0_AL | oh_cond_4/0_AL | oh_cond_4/0_AL |  |  | 0.537+1.466j | 0.095+0.781j | 0.095+0.781j | 0.095+0.781j | 0.537+1.466j | 0.095+0.781j | 0.095+0.781j | 0.095+0.781j | 0.537+1.466j | 13.381 | -3.4 | -3.4 | -3.4 | 13.381 | -3.4 | -3.4 | -3.4 | 13.381 |  | no
bal_3P_4CU |  | oh_cond_4_CU | oh_cond_4_CU | oh_cond_4_CU |  |  | 1.483+1.565j | 0.095+0.781j | 0.095+0.781j | 0.095+0.781j | 1.483+1.565j | 0.095+0.781j | 0.095+0.781j | 0.095+0.781j | 1.483+1.565j | 11.78 | -2.785 | -2.785 | -2.785 | 11.78 | -2.785 | -2.785 | -2.785 | 11.78 |  | no
bal_3P_6CU |  | oh_cond_6_CU | oh_cond_6_CU | oh_cond_6_CU |  |  | 2.275+1.583j | 0.095+0.781j | 0.095+0.781j | 0.095+0.781j | 2.275+1.583j | 0.095+0.781j | 0.095+0.781j | 0.095+0.781j | 2.275+1.583j | 11.393 | -2.641 | -2.641 | -2.641 | 11.393 | -2.641 | -2.641 | -2.641 | 11.393 |  | no
bal_3P_477AL |  | oh_cond_477_MCM_AL | oh_cond_477_MCM_AL | oh_cond_477_MCM_AL |  |  | 0.293+1.41j | 0.095+0.775j | 0.095+0.775j | 0.095+0.775j | 0.293+1.41j | 0.095+0.775j | 0.095+0.775j | 0.095+0.775j | 0.293+1.41j | 14.305 | -3.735 | -3.735 | -3.735 | 14.305 | -3.735 | -3.735 | -3.735 | 14.305 |  | no
bal_3P_DELTACUST |  | oh_cond_2/0_CU | oh_cond_2/0_CU | oh_cond_2/0_CU | oh_cond_3_#7_CWD_30% |  | 0.66+1.378j | 0.22+0.666j | 0.22+0.666j | 0.22+0.666j | 0.66+1.378j | 0.22+0.666j | 0.22+0.666j | 0.22+0.666j | 0.66+1.378j | 13.24 | -2.712 | -2.712 | -2.712 | 13.24 | -2.712 | -2.712 | -2.712 | 13.24 |  | no
unb_TAPWIRE_OH |  | oh_cond_WP-4/0-CU | oh_cond_WP-4/0-CU | oh_cond_WP-4/0-CU | oh_cond_WP-4/0-CU |  | 0.365+1.097j | 0.093+0.433j | 0.094+0.34j | 0.093+0.433j | 0.368+1.078j | 0.095+0.401j | 0.094+0.34j | 0.095+0.401j | 0.368+1.077j | 14.911 | -4.341 | -1.953 | -4.341 | 15.781 | -3.724 | -1.953 | -3.724 | 14.818 |  | no
und_1P_DELTACUST |  | und_cond_1P_DELTACUST | und_cond_1P_DELTACUST | und_cond_1P_DELTACUST |  |  | 0.179+0.233j | 0.061-0.024j | 0.061-0.024j | 0.061-0.024j | 0.179+0.233j | 0.061-0.024j | 0.061-0.024j | 0.061-0.024j | 0.179+0.233j | 324.124 | 0 | 0 | 0 | 324.124 | 0 | 0 | 0 | 324.124 |  | no
und_3P_1/0ALURD_1/0AL(N) |  | und_cond_3P_1/0ALURD_1/0AL(N) | und_cond_3P_1/0ALURD_1/0AL(N) | und_cond_3P_1/0ALURD_1/0AL(N) |  |  | 1.489+0.467j | 0.385+0.07j | 0.385+0.07j | 0.385+0.07j | 1.489+0.467j | 0.385+0.07j | 0.385+0.07j | 0.385+0.07j | 1.489+0.467j | 530.19 | 0 | 0 | 0 | 530.19 | 0 | 0 | 0 | 530.19 |  | no
und_TAPWIRE_UG |  | und_cond_TAPWIRE_UG | und_cond_TAPWIRE_UG | und_cond_TAPWIRE_UG |  |  | 0.001+0.001j | 0.0+0.0j | 0.0+0.0j | 0.0+0.0j | 0.001+0.001j | 0.0+0.0j | 0.0+0.0j | 0.0+0.0j | 0.001+0.001j | 0 | 0 | 0 | 0 | 0 | 0 | 0 | 0 | 0 |  | no

## load
data_type | static
owner_type | feeder
owner | 8102101
object | load
name | groupid | parent | bustype | phases | nominal_voltage | load_class | constant_power_A | constant_power_B | constant_power_C | constant_current_A | constant_current_B | constant_current_C | constant_impedance_A | constant_impedance_B | constant_impedance_C | base_power_A | base_power_B | base_power_C | power_pf_A | power_pf_B | power_pf_C | current_pf_A | current_pf_B | current_pf_C | impedance_pf_A | impedance_pf_B | impedance_pf_C | power_fraction_A | power_fraction_B | power_fraction_C | current_fraction_A | current_fraction_B | current_fraction_C | impedance_fraction_A | impedance_fraction_B | impedance_fraction_C | dcircuit | selected | monitored | monitored_fields | class_monitored_fields | played | played_fields | base_kw_A | base_kw_B | base_kw_C | kw_A | kw_B | kw_C | comments | critical_load | dem_resp_lb | dem_resp_ub | dem_resp_shortage_cost | dem_resp_surplus_cost | num_customers
load_220362566 |  | node_1295518_365_15294518_814 |  | AN | 0 | Other | 0 | 0 | 0 | 0 | 0 | 0 | [24 empty] | 8102101 | no | no |  |  | no |  | 0 | 0 | 0 | 0 | 0 | 0 |  | 1 | 1 | 1 | 0 | 0 | 0
load_220362569 |  | node_1295695_549_15294104_435 |  | AN | 0 | NonResidential | 31.2+13.291j | 0 | 0 | 0 | 0 | 0 | [24 empty] | 8102101 | no | no |  |  | no |  | 0 | 0 | 0 | 0 | 0 | 0 |  | 1 | 1 | 1 | 0 | 0 | 0
load_220362570 |  | node_1295700_414_15294098_002 |  | BN | 0 | NonResidential | 0 | 31.2+13.291j | 0 | 0 | 0 | 0 | [24 empty] | 8102101 | no | no |  |  | no |  | 0 | 0 | 0 | 0 | 0 | 0 |  | 1 | 1 | 1 | 0 | 0 | 0
load_220362571 |  | node_1295703_347_15294090_95 |  | CN | 0 | NonResidential | 0 | 0 | 31.2+13.291j | 0 | 0 | 0 | [24 empty] | 8102101 | no | no |  |  | no |  | 0 | 0 | 0 | 0 | 0 | 0 |  | 1 | 1 | 1 | 0 | 0 | 0
load_220362582 |  | node_1296999_734_15294404_315 |  | AN | 0 | NonResidential | 2246.4+956.962j | 0 | 0 | 0 | 0 | 0 | [24 empty] | 8102101 | no | no |  |  | no |  | 0 | 0 | 0 | 0 | 0 | 0 |  | 1 | 1 | 1 | 0 | 0 | 0
load_220362584 |  | node_1296391_389_15293992_865 |  | AN | 0 | Residential | 57816+24629.513j | 0 | 0 | 0 | 0 | 0 | [24 empty] | 8102101 | no | no |  |  | no |  | 0 | 0 | 0 | 0 | 0 | 0 |  | 1 | 1 | 1 | 0 | 0 | 0
load_220362589 |  | node_1297673_852_15295388_664 |  | AN | 0 | Residential | 53416.8+22755.462j | 0 | 0 | 0 | 0 | 0 | [24 empty] | 8102101 | no | no |  |  | no |  | 0 | 0 | 0 | 0 | 0 | 0 |  | 1 | 1 | 1 | 0 | 0 | 0
load_220362590 |  | node_1297687_426_15295572_334 |  | BN | 0 | Residential | 0 | 984+419.182j | 0 | 0 | 0 | 0 | [24 empty] | 8102101 | no | no |  |  | no |  | 0 | 0 | 0 | 0 | 0 | 0 |  | 1 | 1 | 1 | 0 | 0 | 0
load_220362591 |  | node_1297676_364_15295594_303 |  | AN | 0 | Residential | 984+419.182j | 0 | 0 | 0 | 0 | 0 | [24 empty] | 8102101 | no | no |  |  | no |  | 0 | 0 | 0 | 0 | 0 | 0 |  | 1 | 1 | 1 | 0 | 0 | 0
load_220362592 |  | node_1297693_851_15295547_219 |  | CN | 0 | Residential | 0 | 0 | 984+419.182j | 0 | 0 | 0 | [24 empty] | 8102101 | no | no |  |  | no |  | 0 | 0 | 0 | 0 | 0 | 0 |  | 1 | 1 | 1 | 0 | 0 | 0
load_220362593 |  | node_1297592_974_15295620_189 |  | AN | 0 | Other | 0 | 0 | 0 | 0 | 0 | 0 | [24 empty] | 8102101 | no | no |  |  | no |  | 0 | 0 | 0 | 0 | 0 | 0 |  | 1 | 1 | 1 | 0 | 0 | 0
load_220362594 |  | node_1297372_235_15295947_597 |  | AN | 0 | NonResidential | 12000+5111.979j | 0 | 0 | 0 | 0 | 0 | [24 empty] | 8102101 | no | no |  |  | no |  | 0 | 0 | 0 | 0 | 0 | 0 |  | 1 | 1 | 1 | 0 | 0 | 0
load_220362595 |  | node_1297361_094_15295969_493 |  | BN | 0 | NonResidential | 0 | 12000+5111.979j | 0 | 0 | 0 | 0 | [24 empty] | 8102101 | no | no |  |  | no |  | 0 | 0 | 0 | 0 | 0 | 0 |  | 1 | 1 | 1 | 0 | 0 | 0
load_220362596 |  | node_1297378_751_15295922_525 |  | CN | 0 | NonResidential | 0 | 0 | 12000+5111.979j | 0 | 0 | 0 | [24 empty] | 8102101 | no | no |  |  | no |  | 0 | 0 | 0 | 0 | 0 | 0 |  | 1 | 1 | 1 | 0 | 0 | 0
load_220362598 |  | node_1297243_74_15296142_418 |  | AN | 0 | Residential | 12942+5513.269j | 0 | 0 | 0 | 0 | 0 | [24 empty] | 8102101 | no | no |  |  | no |  | 0 | 0 | 0 | 0 | 0 | 0 |  | 1 | 1 | 1 | 0 | 0 | 0
load_220362601 |  | node_1297822_455_15296321_765 |  | AN | 0 | Residential | 37166.4+15832.82j | 0 | 0 | 0 | 0 | 0 | [24 empty] | 8102101 | no | no |  |  | no |  | 0 | 0 | 0 | 0 | 0 | 0 |  | 1 | 1 | 1 | 0 | 0 | 0
load_220362602 |  | node_1298101_804_15296492_178 |  | AN | 0 | Residential | 60652.8+25837.985j | 0 | 0 | 0 | 0 | 0 | [24 empty] | 8102101 | no | no |  |  | no |  | 0 | 0 | 0 | 0 | 0 | 0 |  | 1 | 1 | 1 | 0 | 0 | 0
load_220362603 |  | node_1298252_728_15296604_421 |  | AN | 0 | Residential | 79272+33769.731j | 0 | 0 | 0 | 0 | 0 | [24 empty] | 8102101 | no | no |  |  | no |  | 0 | 0 | 0 | 0 | 0 | 0 |  | 1 | 1 | 1 | 0 | 0 | 0
load_220362620 |  | node_1295840_917_15296991_608 |  | AN | 0 | Residential | 2839.2+1209.494j | 0 | 0 | 0 | 0 | 0 | [24 empty] | 8102101 | no | no |  |  | no |  | 0 | 0 | 0 | 0 | 0 | 0 |  | 1 | 1 | 1 | 0 | 0 | 0
load_220362621 |  | node_1295834_48_15296966_346 |  | BN | 0 | Residential | 0 | 2839.2+1209.494j | 0 | 0 | 0 | 0 | [24 empty] | 8102101 | no | no |  |  | no |  | 0 | 0 | 0 | 0 | 0 | 0 |  | 1 | 1 | 1 | 0 | 0 | 0
load_220362622 |  | node_1295851_99_15297013_831 |  | CN | 0 | Residential | 0 | 0 | 2839.2+1209.494j | 0 | 0 | 0 | [24 empty] | 8102101 | no | no |  |  | no |  | 0 | 0 | 0 | 0 | 0 | 0 |  | 1 | 1 | 1 | 0 | 0 | 0
load_220362623 |  | node_1295916_975_15296819_775 |  | AN | 0 | NonResidential | 2000+851.996j | 0 | 0 | 0 | 0 | 0 | [24 empty] | 8102101 | no | no |  |  | no |  | 0 | 0 | 0 | 0 | 0 | 0 |  | 1 | 1 | 1 | 0 | 0 | 0
load_220362624 |  | node_1295926_48_15296843_259 |  | BN | 0 | NonResidential | 0 | 2000+851.996j | 0 | 0 | 0 | 0 | [24 empty] | 8102101 | no | no |  |  | no |  | 0 | 0 | 0 | 0 | 0 | 0 |  | 1 | 1 | 1 | 0 | 0 | 0
load_220362625 |  | node_1295903_29_15296800_341 |  | CN | 0 | NonResidential | 0 | 0 | 2000+851.996j | 0 | 0 | 0 | [24 empty] | 8102101 | no | no |  |  | no |  | 0 | 0 | 0 | 0 | 0 | 0 |  | 1 | 1 | 1 | 0 | 0 | 0
load_220362627 |  | node_1295629_158_15297232_313 |  | AN | 0 | NonResidential | 6000+2555.989j | 0 | 0 | 0 | 0 | 0 | [24 empty] | 8102101 | no | no |  |  | no |  | 0 | 0 | 0 | 0 | 0 | 0 |  | 1 | 1 | 1 | 0 | 0 | 0
load_220362628 |  | node_1295609_437_15297234_88 |  | BN | 0 | Residential | 0 | 1284+546.982j | 0 | 0 | 0 | 0 | [24 empty] | 8102101 | no | no |  |  | no |  | 0 | 0 | 0 | 0 | 0 | 0 |  | 1 | 1 | 1 | 0 | 0 | 0
load_220362629 |  | node_1295647_667_15297222_973 |  | CN | 0 | Residential | 0 | 0 | 1284+546.982j | 0 | 0 | 0 | [24 empty] | 8102101 | no | no |  |  | no |  | 0 | 0 | 0 | 0 | 0 | 0 |  | 1 | 1 | 1 | 0 | 0 | 0
load_220362631 |  | node_1295083_56_15297272_395 |  | AN | 0 | NonResidential | 216+92.016j | 0 | 0 | 0 | 0 | 0 | [24 empty] | 8102101 | no | no |  |  | no |  | 0 | 0 | 0 | 0 | 0 | 0 |  | 1 | 1 | 1 | 0 | 0 | 0
load_220362632 |  | node_1294909_175_15297379_018 |  | AN | 0 | NonResidential | 3000+1277.995j | 0 | 0 | 0 | 0 | 0 | [24 empty] | 8102101 | no | no |  |  | no |  | 0 | 0 | 0 | 0 | 0 | 0 |  | 1 | 1 | 1 | 0 | 0 | 0
load_220362633 |  | node_1294889_566_15297382_762 |  | BN | 0 | NonResidential | 0 | 3000+1277.995j | 0 | 0 | 0 | 0 | [24 empty] | 8102101 | no | no |  |  | no |  | 0 | 0 | 0 | 0 | 0 | 0 |  | 1 | 1 | 1 | 0 | 0 | 0
load_220362634 |  | node_1294927_348_15297368_578 |  | CN | 0 | NonResidential | 0 | 0 | 3000+1277.995j | 0 | 0 | 0 | [24 empty] | 8102101 | no | no |  |  | no |  | 0 | 0 | 0 | 0 | 0 | 0 |  | 1 | 1 | 1 | 0 | 0 | 0
load_220362635 |  | node_1296651_953_15296981_875 |  | AN | 0 | Residential | 6631.2+2824.879j | 0 | 0 | 0 | 0 | 0 | [24 empty] | 8102101 | no | no |  |  | no |  | 0 | 0 | 0 | 0 | 0 | 0 |  | 1 | 1 | 1 | 0 | 0 | 0
load_220362636 |  | node_1296394_047_15296842_592 |  | AN | 0 | NonResidential | 2500+1064.996j | 0 | 0 | 0 | 0 | 0 | [24 empty] | 8102101 | no | no |  |  | no |  | 0 | 0 | 0 | 0 | 0 | 0 |  | 1 | 1 | 1 | 0 | 0 | 0
load_220362637 |  | node_1296413_486_15296848_098 |  | AN | 0 | NonResidential | 2500+1064.996j | 0 | 0 | 0 | 0 | 0 | [24 empty] | 8102101 | no | no |  |  | no |  | 0 | 0 | 0 | 0 | 0 | 0 |  | 1 | 1 | 1 | 0 | 0 | 0
load_220362638 |  | node_1297448_455_15296711_726 |  | AN | 0 | Residential | 7881.6+3357.548j | 0 | 0 | 0 | 0 | 0 | [24 empty] | 8102101 | no | no |  |  | no |  | 0 | 0 | 0 | 0 | 0 | 0 |  | 1 | 1 | 1 | 0 | 0 | 0
load_220362639 |  | node_1297466_732_15296722_279 |  | BN | 0 | Residential | 0 | 7881.6+3357.548j | 0 | 0 | 0 | 0 | [24 empty] | 8102101 | no | no |  |  | no |  | 0 | 0 | 0 | 0 | 0 | 0 |  | 1 | 1 | 1 | 0 | 0 | 0
load_220362640 |  | node_1297428_809_15296707_86 |  | CN | 0 | NonResidential | 0 | 0 | 10666.667+4543.981j | 0 | 0 | 0 | [24 empty] | 8102101 | no | no |  |  | no |  | 0 | 0 | 0 | 0 | 0 | 0 |  | 1 | 1 | 1 | 0 | 0 | 0
load_220362641 |  | node_1297987_235_15296989_378 |  | AN | 0 | Residential | 37720.8+16068.994j | 0 | 0 | 0 | 0 | 0 | [24 empty] | 8102101 | no | no |  |  | no |  | 0 | 0 | 0 | 0 | 0 | 0 |  | 1 | 1 | 1 | 0 | 0 | 0
load_220362643 |  | node_1296458_218_15295170_9 |  | AN | 0 | Residential | 12492+5321.57j | 0 | 0 | 0 | 0 | 0 | [24 empty] | 8102101 | no | no |  |  | no |  | 0 | 0 | 0 | 0 | 0 | 0 |  | 1 | 1 | 1 | 0 | 0 | 0
load_220362644 |  | node_1296412_881_15295459_062 |  | AN | 0 | NonResidential | 4000+1703.993j | 0 | 0 | 0 | 0 | 0 | [24 empty] | 8102101 | no | no |  |  | no |  | 0 | 0 | 0 | 0 | 0 | 0 |  | 1 | 1 | 1 | 0 | 0 | 0
load_220362648 |  | node_1296021_885_15295161_545 |  | AN | 0 | Residential | 3200.4+1363.365j | 0 | 0 | 0 | 0 | 0 | [24 empty] | 8102101 | no | no |  |  | no |  | 0 | 0 | 0 | 0 | 0 | 0 |  | 1 | 1 | 1 | 0 | 0 | 0
load_220362649 |  | node_1296022_399_15295174_609 |  | AN | 0 | Residential | 3200.4+1363.365j | 0 | 0 | 0 | 0 | 0 | [24 empty] | 8102101 | no | no |  |  | no |  | 0 | 0 | 0 | 0 | 0 | 0 |  | 1 | 1 | 1 | 0 | 0 | 0
load_220362650 |  | node_1295935_579_15294877_497 |  | AN | 0 | Other | 0 | 0 | 0 | 0 | 0 | 0 | [24 empty] | 8102101 | no | no |  |  | no |  | 0 | 0 | 0 | 0 | 0 | 0 |  | 1 | 1 | 1 | 0 | 0 | 0
load_220362651 |  | node_1295611_285_15295004_386 |  | AN | 0 | Other | 0 | 0 | 0 | 0 | 0 | 0 | [24 empty] | 8102101 | no | no |  |  | no |  | 0 | 0 | 0 | 0 | 0 | 0 |  | 1 | 1 | 1 | 0 | 0 | 0
load_220362652 |  | node_1295630_599_15294998_56 |  | BN | 0 | Other | 0 | 0 | 0 | 0 | 0 | 0 | [24 empty] | 8102101 | no | no |  |  | no |  | 0 | 0 | 0 | 0 | 0 | 0 |  | 1 | 1 | 1 | 0 | 0 | 0
load_220362653 |  | node_1295593_798_15295016_739 |  | CN | 0 | Other | 0 | 0 | 0 | 0 | 0 | 0 | [24 empty] | 8102101 | no | no |  |  | no |  | 0 | 0 | 0 | 0 | 0 | 0 |  | 1 | 1 | 1 | 0 | 0 | 0
load_220362668 |  | node_1297331_84_15296332_313 |  | AN | 0 | NonResidential | 19000+8093.966j | 0 | 0 | 0 | 0 | 0 | [24 empty] | 8102101 | no | no |  |  | no |  | 0 | 0 | 0 | 0 | 0 | 0 |  | 1 | 1 | 1 | 0 | 0 | 0
load_220362669 |  | node_1297341_59_15296341_466 |  | AN | 0 | Residential | 10778.4+4591.579j | 0 | 0 | 0 | 0 | 0 | [24 empty] | 8102101 | no | no |  |  | no |  | 0 | 0 | 0 | 0 | 0 | 0 |  | 1 | 1 | 1 | 0 | 0 | 0
load_220362670 |  | node_1296823_746_15296079_558 |  | AN | 0 | Residential | 84528+36008.777j | 0 | 0 | 0 | 0 | 0 | [24 empty] | 8102101 | no | no |  |  | no |  | 0 | 0 | 0 | 0 | 0 | 0 |  | 1 | 1 | 1 | 0 | 0 | 0
load_220362671 |  | node_1297506_78_15296429_875 |  | AN | 0 | NonResidential | 1706.4+726.923j | 0 | 0 | 0 | 0 | 0 | [24 empty] | 8102101 | no | no |  |  | no |  | 0 | 0 | 0 | 0 | 0 | 0 |  | 1 | 1 | 1 | 0 | 0 | 0
load_220362672 |  | node_1297740_278_15296502_589 |  | AN | 0 | NonResidential | 2333.333+993.996j | 0 | 0 | 0 | 0 | 0 | [24 empty] | 8102101 | no | no |  |  | no |  | 0 | 0 | 0 | 0 | 0 | 0 |  | 1 | 1 | 1 | 0 | 0 | 0
load_220362673 |  | node_1297770_07_15296537_407 |  | BN | 0 | Residential | 0 | 12280.8+5231.599j | 0 | 0 | 0 | 0 | [24 empty] | 8102101 | no | no |  |  | no |  | 0 | 0 | 0 | 0 | 0 | 0 |  | 1 | 1 | 1 | 0 | 0 | 0
load_220362674 |  | node_1297756_863_15296517_385 |  | CN | 0 | Residential | 0 | 0 | 12280.8+5231.599j | 0 | 0 | 0 | [24 empty] | 8102101 | no | no |  |  | no |  | 0 | 0 | 0 | 0 | 0 | 0 |  | 1 | 1 | 1 | 0 | 0 | 0
load_220362675 |  | node_1298142_58_15296878_307 |  | AN | 0 | Residential | 31975.2+13621.378j | 0 | 0 | 0 | 0 | 0 | [24 empty] | 8102101 | no | no |  |  | no |  | 0 | 0 | 0 | 0 | 0 | 0 |  | 1 | 1 | 1 | 0 | 0 | 0
load_220362701 |  | node_1298305_52_15294832_874 |  | AN | 0 | NonResidential | 3000+1277.995j | 0 | 0 | 0 | 0 | 0 | [24 empty] | 8102101 | no | no |  |  | no |  | 0 | 0 | 0 | 0 | 0 | 0 |  | 1 | 1 | 1 | 0 | 0 | 0
load_220362702 |  | node_1298299_489_15294858_17 |  | BN | 0 | NonResidential | 0 | 3000+1277.995j | 0 | 0 | 0 | 0 | [24 empty] | 8102101 | no | no |  |  | no |  | 0 | 0 | 0 | 0 | 0 | 0 |  | 1 | 1 | 1 | 0 | 0 | 0
load_220362703 |  | node_1298306_456_15294806_287 |  | CN | 0 | NonResidential | 0 | 0 | 3000+1277.995j | 0 | 0 | 0 | [24 empty] | 8102101 | no | no |  |  | no |  | 0 | 0 | 0 | 0 | 0 | 0 |  | 1 | 1 | 1 | 0 | 0 | 0
load_220362705 |  | node_1297765_178_15294624_978 |  | AN | 0 | Residential | 16124.4+6868.966j | 0 | 0 | 0 | 0 | 0 | [24 empty] | 8102101 | no | no |  |  | no |  | 0 | 0 | 0 | 0 | 0 | 0 |  | 1 | 1 | 1 | 0 | 0 | 0
load_220362706 |  | node_1297745_637_15294620_189 |  | AN | 0 | Residential | 16124.4+6868.966j | 0 | 0 | 0 | 0 | 0 | [24 empty] | 8102101 | no | no |  |  | no |  | 0 | 0 | 0 | 0 | 0 | 0 |  | 1 | 1 | 1 | 0 | 0 | 0
load_220362707 |  | node_1297313_387_15294191_62 |  | AN | 0 | Residential | 70545.6+30052.3j | 0 | 0 | 0 | 0 | 0 | [24 empty] | 8102101 | no | no |  |  | no |  | 0 | 0 | 0 | 0 | 0 | 0 |  | 1 | 1 | 1 | 0 | 0 | 0
load_220362709 |  | node_1296484_17_15293763_815 |  | AN | 0 | Residential | 67471.2+28742.611j | 0 | 0 | 0 | 0 | 0 | [24 empty] | 8102101 | no | no |  |  | no |  | 0 | 0 | 0 | 0 | 0 | 0 |  | 1 | 1 | 1 | 0 | 0 | 0
load_220362756 |  | node_1298000_314_15295298_081 |  | AN | 0 | Residential | 2347.2+999.903j | 0 | 0 | 0 | 0 | 0 | [24 empty] | 8102101 | no | no |  |  | no |  | 0 | 0 | 0 | 0 | 0 | 0 |  | 1 | 1 | 1 | 0 | 0 | 0
load_220362757 |  | node_1298015_531_15295315_339 |  | BN | 0 | Residential | 0 | 2347.2+999.903j | 0 | 0 | 0 | 0 | [24 empty] | 8102101 | no | no |  |  | no |  | 0 | 0 | 0 | 0 | 0 | 0 |  | 1 | 1 | 1 | 0 | 0 | 0
load_220362758 |  | node_1297982_324_15295286_659 |  | CN | 0 | Residential | 0 | 0 | 2347.2+999.903j | 0 | 0 | 0 | [24 empty] | 8102101 | no | no |  |  | no |  | 0 | 0 | 0 | 0 | 0 | 0 |  | 1 | 1 | 1 | 0 | 0 | 0
load_220362777 |  | node_1297705_432_15295193_879 |  | AN | 0 | NonResidential | 14333.333+6105.974j | 0 | 0 | 0 | 0 | 0 | [24 empty] | 8102101 | no | no |  |  | no |  | 0 | 0 | 0 | 0 | 0 | 0 |  | 1 | 1 | 1 | 0 | 0 | 0
load_220362778 |  | node_1297717_753_15295206_788 |  | BN | 0 | NonResidential | 0 | 14333.333+6105.974j | 0 | 0 | 0 | 0 | [24 empty] | 8102101 | no | no |  |  | no |  | 0 | 0 | 0 | 0 | 0 | 0 |  | 1 | 1 | 1 | 0 | 0 | 0
load_220362779 |  | node_1297690_539_15295182_171 |  | CN | 0 | NonResidential | 0 | 0 | 14333.333+6105.974j | 0 | 0 | 0 | [24 empty] | 8102101 | no | no |  |  | no |  | 0 | 0 | 0 | 0 | 0 | 0 |  | 1 | 1 | 1 | 0 | 0 | 0
load_220362780 |  | node_1297501_396_15295186_488 |  | AN | 0 | NonResidential | 25333.333+10791.955j | 0 | 0 | 0 | 0 | 0 | [24 empty] | 8102101 | no | no |  |  | no |  | 0 | 0 | 0 | 0 | 0 | 0 |  | 1 | 1 | 1 | 0 | 0 | 0
load_220362781 |  | node_1297516_1_15295191_62 |  | BN | 0 | NonResidential | 0 | 25333.333+10791.955j | 0 | 0 | 0 | 0 | [24 empty] | 8102101 | no | no |  |  | no |  | 0 | 0 | 0 | 0 | 0 | 0 |  | 1 | 1 | 1 | 0 | 0 | 0
load_220362782 |  | node_1297490_386_15295181_861 |  | CN | 0 | NonResidential | 0 | 0 | 25333.333+10791.955j | 0 | 0 | 0 | [24 empty] | 8102101 | no | no |  |  | no |  | 0 | 0 | 0 | 0 | 0 | 0 |  | 1 | 1 | 1 | 0 | 0 | 0
load_220362783 |  | node_1297434_196_15295145_982 |  | AN | 0 | NonResidential | 6850.8+2918.429j | 0 | 0 | 0 | 0 | 0 | [24 empty] | 8102101 | no | no |  |  | no |  | 0 | 0 | 0 | 0 | 0 | 0 |  | 1 | 1 | 1 | 0 | 0 | 0
load_220362784 |  | node_1297431_523_15295132_486 |  | AN | 0 | Residential | 34264.8+14596.744j | 0 | 0 | 0 | 0 | 0 | [24 empty] | 8102101 | no | no |  |  | no |  | 0 | 0 | 0 | 0 | 0 | 0 |  | 1 | 1 | 1 | 0 | 0 | 0
load_220362785 |  | node_1297206_212_15294874_023 |  | AN | 0 | Residential | 18763.2+7993.09j | 0 | 0 | 0 | 0 | 0 | [24 empty] | 8102101 | no | no |  |  | no |  | 0 | 0 | 0 | 0 | 0 | 0 |  | 1 | 1 | 1 | 0 | 0 | 0
load_220362786 |  | node_1296984_587_15294736_274 |  | AN | 0 | NonResidential | 15220.8+6484.034j | 0 | 0 | 0 | 0 | 0 | [24 empty] | 8102101 | no | no |  |  | no |  | 0 | 0 | 0 | 0 | 0 | 0 |  | 1 | 1 | 1 | 0 | 0 | 0
load_220362787 |  | node_1296756_862_15294524_589 |  | AN | 0 | NonResidential | 22000+9371.961j | 0 | 0 | 0 | 0 | 0 | [24 empty] | 8102101 | no | no |  |  | no |  | 0 | 0 | 0 | 0 | 0 | 0 |  | 1 | 1 | 1 | 0 | 0 | 0
load_220362788 |  | node_1296770_062_15294544_621 |  | BN | 0 | NonResidential | 0 | 22000+9371.961j | 0 | 0 | 0 | 0 | [24 empty] | 8102101 | no | no |  |  | no |  | 0 | 0 | 0 | 0 | 0 | 0 |  | 1 | 1 | 1 | 0 | 0 | 0
load_220362789 |  | node_1296740_28_15294509_782 |  | CN | 0 | Residential | 0 | 0 | 7437.6+3168.404j | 0 | 0 | 0 | [24 empty] | 8102101 | no | no |  |  | no |  | 0 | 0 | 0 | 0 | 0 | 0 |  | 1 | 1 | 1 | 0 | 0 | 0
load_220362790 |  | node_1296507_868_15294364_103 |  | AN | 0 | Residential | 21272.4+9062.004j | 0 | 0 | 0 | 0 | 0 | [24 empty] | 8102101 | no | no |  |  | no |  | 0 | 0 | 0 | 0 | 0 | 0 |  | 1 | 1 | 1 | 0 | 0 | 0
load_220362791 |  | node_1296521_544_15294383_552 |  | AN | 0 | NonResidential | 1500+638.997j | 0 | 0 | 0 | 0 | 0 | [24 empty] | 8102101 | no | no |  |  | no |  | 0 | 0 | 0 | 0 | 0 | 0 |  | 1 | 1 | 1 | 0 | 0 | 0
load_220362792 |  | node_1296063_929_15294109_807 |  | AN | 0 | Residential | 9208.8+3922.932j | 0 | 0 | 0 | 0 | 0 | [24 empty] | 8102101 | no | no |  |  | no |  | 0 | 0 | 0 | 0 | 0 | 0 |  | 1 | 1 | 1 | 0 | 0 | 0
load_220362794 |  | node_1295884_826_15293970_254 |  | AN | 0 | NonResidential | 1375.2+585.833j | 0 | 0 | 0 | 0 | 0 | [24 empty] | 8102101 | no | no |  |  | no |  | 0 | 0 | 0 | 0 | 0 | 0 |  | 1 | 1 | 1 | 0 | 0 | 0
load_220362795 |  | node_1295899_216_15293988_751 |  | BN | 0 | NonResidential | 0 | 1375.2+585.833j | 0 | 0 | 0 | 0 | [24 empty] | 8102101 | no | no |  |  | no |  | 0 | 0 | 0 | 0 | 0 | 0 |  | 1 | 1 | 1 | 0 | 0 | 0
load_220362796 |  | node_1295867_394_15293957_345 |  | CN | 0 | NonResidential | 0 | 0 | 1375.2+585.833j | 0 | 0 | 0 | [24 empty] | 8102101 | no | no |  |  | no |  | 0 | 0 | 0 | 0 | 0 | 0 |  | 1 | 1 | 1 | 0 | 0 | 0
load_220362797 |  | node_1295736_889_15293951_459 |  | AN | 0 | NonResidential | 5616+2392.406j | 0 | 0 | 0 | 0 | 0 | [24 empty] | 8102101 | no | no |  |  | no |  | 0 | 0 | 0 | 0 | 0 | 0 |  | 1 | 1 | 1 | 0 | 0 | 0
load_220362798 |  | node_1295567_072_15293772_097 |  | AN | 0 | NonResidential | 352.8+150.292j | 0 | 0 | 0 | 0 | 0 | [24 empty] | 8102101 | no | no |  |  | no |  | 0 | 0 | 0 | 0 | 0 | 0 |  | 1 | 1 | 1 | 0 | 0 | 0
load_220362799 |  | node_1295580_72_15293791_582 |  | AN | 0 | NonResidential | 352.8+150.292j | 0 | 0 | 0 | 0 | 0 | [24 empty] | 8102101 | no | no |  |  | no |  | 0 | 0 | 0 | 0 | 0 | 0 |  | 1 | 1 | 1 | 0 | 0 | 0
load_220362800 |  | node_1295325_077_15293697_081 |  | AN | 0 | Residential | 1476+628.773j | 0 | 0 | 0 | 0 | 0 | [24 empty] | 8102101 | no | no |  |  | no |  | 0 | 0 | 0 | 0 | 0 | 0 |  | 1 | 1 | 1 | 0 | 0 | 0
load_220362801 |  | node_1294979_987_15293414_111 |  | AN | 0 | NonResidential | 8333.333+3549.985j | 0 | 0 | 0 | 0 | 0 | [24 empty] | 8102101 | no | no |  |  | no |  | 0 | 0 | 0 | 0 | 0 | 0 |  | 1 | 1 | 1 | 0 | 0 | 0
load_220362802 |  | node_1294993_734_15293433_469 |  | BN | 0 | NonResidential | 0 | 8333.333+3549.985j | 0 | 0 | 0 | 0 | [24 empty] | 8102101 | no | no |  |  | no |  | 0 | 0 | 0 | 0 | 0 | 0 |  | 1 | 1 | 1 | 0 | 0 | 0
load_220362803 |  | node_1294963_007_15293400_145 |  | CN | 0 | NonResidential | 0 | 0 | 8333.333+3549.985j | 0 | 0 | 0 | [24 empty] | 8102101 | no | no |  |  | no |  | 0 | 0 | 0 | 0 | 0 | 0 |  | 1 | 1 | 1 | 0 | 0 | 0
load_220362805 |  | node_1296671_843_15295808_401 |  | AN | 0 | Residential | 44524.8+18967.485j | 0 | 0 | 0 | 0 | 0 | [24 empty] | 8102101 | no | no |  |  | no |  | 0 | 0 | 0 | 0 | 0 | 0 |  | 1 | 1 | 1 | 0 | 0 | 0
load_220362806 |  | node_1296644_66_15296040_492 |  | AN | 0 | Residential | 14932.8+6361.346j | 0 | 0 | 0 | 0 | 0 | [24 empty] | 8102101 | no | no |  |  | no |  | 0 | 0 | 0 | 0 | 0 | 0 |  | 1 | 1 | 1 | 0 | 0 | 0
load_220362807 |  | node_1296680_37_15296464_793 |  | AN | 0 | NonResidential | 11000+4685.98j | 0 | 0 | 0 | 0 | 0 | [24 empty] | 8102101 | no | no |  |  | no |  | 0 | 0 | 0 | 0 | 0 | 0 |  | 1 | 1 | 1 | 0 | 0 | 0
load_220362808 |  | node_1296676_24_15296490_788 |  | AN | 0 | NonResidential | 11000+4685.98j | 0 | 0 | 0 | 0 | 0 | [24 empty] | 8102101 | no | no |  |  | no |  | 0 | 0 | 0 | 0 | 0 | 0 |  | 1 | 1 | 1 | 0 | 0 | 0
load_220362809 |  | node_1296718_191_15294916_009 |  | AN | 0 | Residential | 38232+16286.764j | 0 | 0 | 0 | 0 | 0 | [24 empty] | 8102101 | no | no |  |  | no |  | 0 | 0 | 0 | 0 | 0 | 0 |  | 1 | 1 | 1 | 0 | 0 | 0
load_220362810 |  | node_1296733_841_15295234_271 |  | AN | 0 | Residential | 51609.6+21985.598j | 0 | 0 | 0 | 0 | 0 | [24 empty] | 8102101 | no | no |  |  | no |  | 0 | 0 | 0 | 0 | 0 | 0 |  | 1 | 1 | 1 | 0 | 0 | 0
load_220362811 |  | node_1296708_82_15295456_028 |  | AN | 0 | Residential | 41479.2+17670.065j | 0 | 0 | 0 | 0 | 0 | [24 empty] | 8102101 | no | no |  |  | no |  | 0 | 0 | 0 | 0 | 0 | 0 |  | 1 | 1 | 1 | 0 | 0 | 0
load_220362812 |  | node_1297382_132_15296286_573 |  | AN | 0 | Residential | 19501.2+8307.476j | 0 | 0 | 0 | 0 | 0 | [24 empty] | 8102101 | no | no |  |  | no |  | 0 | 0 | 0 | 0 | 0 | 0 |  | 1 | 1 | 1 | 0 | 0 | 0
load_220362813 |  | node_1297385_697_15296272_883 |  | AN | 0 | Residential | 19501.2+8307.476j | 0 | 0 | 0 | 0 | 0 | [24 empty] | 8102101 | no | no |  |  | no |  | 0 | 0 | 0 | 0 | 0 | 0 |  | 1 | 1 | 1 | 0 | 0 | 0
load_220362814 |  | node_1297182_162_15296691_1 |  | AN | 0 | Residential | 6000+2555.989j | 0 | 0 | 0 | 0 | 0 | [24 empty] | 8102101 | no | no |  |  | no |  | 0 | 0 | 0 | 0 | 0 | 0 |  | 1 | 1 | 1 | 0 | 0 | 0
load_220362815 |  | node_1297129_84_15296773_702 |  | AN | 0 | Residential | 7257.6+3091.725j | 0 | 0 | 0 | 0 | 0 | [24 empty] | 8102101 | no | no |  |  | no |  | 0 | 0 | 0 | 0 | 0 | 0 |  | 1 | 1 | 1 | 0 | 0 | 0
load_220362816 |  | node_1297138_247_15296763_915 |  | AN | 0 | NonResidential | 0 | 0 | 0 | 0 | 0 | 0 | [24 empty] | 8102101 | no | no |  |  | no |  | 0 | 0 | 0 | 0 | 0 | 0 |  | 1 | 1 | 1 | 0 | 0 | 0
load_220362833 |  | node_1297756_774_15295692_687 |  | AN | 0 | Residential | 10812+4605.893j | 0 | 0 | 0 | 0 | 0 | [24 empty] | 8102101 | no | no |  |  | no |  | 0 | 0 | 0 | 0 | 0 | 0 |  | 1 | 1 | 1 | 0 | 0 | 0
load_220362834 |  | node_1297717_318_15295711_877 |  | BN | 0 | NonResidential | 0 | 3333.333+1419.994j | 0 | 0 | 0 | 0 | [24 empty] | 8102101 | no | no |  |  | no |  | 0 | 0 | 0 | 0 | 0 | 0 |  | 1 | 1 | 1 | 0 | 0 | 0
load_220362835 |  | node_1297738_406_15295696_685 |  | CN | 0 | Residential | 0 | 0 | 10812+4605.893j | 0 | 0 | 0 | [24 empty] | 8102101 | no | no |  |  | no |  | 0 | 0 | 0 | 0 | 0 | 0 |  | 1 | 1 | 1 | 0 | 0 | 0
load_220362836 |  | node_1297600_874_15295964_875 |  | AN | 0 | Other | 0 | 0 | 0 | 0 | 0 | 0 | [24 empty] | 8102101 | no | no |  |  | no |  | 0 | 0 | 0 | 0 | 0 | 0 |  | 1 | 1 | 1 | 0 | 0 | 0
load_220362841 |  | node_1298101_202_15294832_568 |  | AN | 0 | NonResidential | 15436.8+6576.049j | 0 | 0 | 0 | 0 | 0 | [24 empty] | 8102101 | no | no |  |  | no |  | 0 | 0 | 0 | 0 | 0 | 0 |  | 1 | 1 | 1 | 0 | 0 | 0
load_220362842 |  | node_1297935_108_15295120_633 |  | AN | 0 | NonResidential | 21666.667+9229.961j | 0 | 0 | 0 | 0 | 0 | [24 empty] | 8102101 | no | no |  |  | no |  | 0 | 0 | 0 | 0 | 0 | 0 |  | 1 | 1 | 1 | 0 | 0 | 0
load_220362843 |  | node_1297927_643_15295145_213 |  | BN | 0 | NonResidential | 0 | 21666.667+9229.961j | 0 | 0 | 0 | 0 | [24 empty] | 8102101 | no | no |  |  | no |  | 0 | 0 | 0 | 0 | 0 | 0 |  | 1 | 1 | 1 | 0 | 0 | 0
load_220362844 |  | node_1297915_676_15295166_306 |  | CN | 0 | NonResidential | 0 | 0 | 21666.667+9229.961j | 0 | 0 | 0 | [24 empty] | 8102101 | no | no |  |  | no |  | 0 | 0 | 0 | 0 | 0 | 0 |  | 1 | 1 | 1 | 0 | 0 | 0
load_220362872 |  | node_1297825_764_15296019_099 |  | AN | 0 | NonResidential | 7000+2981.988j | 0 | 0 | 0 | 0 | 0 | [24 empty] | 8102101 | no | no |  |  | no |  | 0 | 0 | 0 | 0 | 0 | 0 |  | 1 | 1 | 1 | 0 | 0 | 0
load_220362874 |  | node_1298100_549_15296115_537 |  | AN | 0 | Residential | 32328+13771.67j | 0 | 0 | 0 | 0 | 0 | [24 empty] | 8102101 | no | no |  |  | no |  | 0 | 0 | 0 | 0 | 0 | 0 |  | 1 | 1 | 1 | 0 | 0 | 0
load_220362875 |  | node_1298317_795_15296246_403 |  | AN | 0 | Residential | 50090.4+21338.421j | 0 | 0 | 0 | 0 | 0 | [24 empty] | 8102101 | no | no |  |  | no |  | 0 | 0 | 0 | 0 | 0 | 0 |  | 1 | 1 | 1 | 0 | 0 | 0
load_220362878 |  | node_1297483_634_15295797_204 |  | AN | 0 | NonResidential | 24333.333+10365.956j | 0 | 0 | 0 | 0 | 0 | [24 empty] | 8102101 | no | no |  |  | no |  | 0 | 0 | 0 | 0 | 0 | 0 |  | 1 | 1 | 1 | 0 | 0 | 0
load_220362879 |  | node_1297139_639_15295579_044 |  | AN | 0 | NonResidential | 22564.8+9612.565j | 0 | 0 | 0 | 0 | 0 | [24 empty] | 8102101 | no | no |  |  | no |  | 0 | 0 | 0 | 0 | 0 | 0 |  | 1 | 1 | 1 | 0 | 0 | 0
load_220362880 |  | node_1296954_604_15295466_176 |  | AN | 0 | Residential | 55216.8+23522.258j | 0 | 0 | 0 | 0 | 0 | [24 empty] | 8102101 | no | no |  |  | no |  | 0 | 0 | 0 | 0 | 0 | 0 |  | 1 | 1 | 1 | 0 | 0 | 0
load_220362881 |  | node_1295406_438_15293471_106 |  | AN | 0 | NonResidential | 3484.8+1484.519j | 0 | 0 | 0 | 0 | 0 | [24 empty] | 8102101 | no | no |  |  | no |  | 0 | 0 | 0 | 0 | 0 | 0 |  | 1 | 1 | 1 | 0 | 0 | 0
load_220362882 |  | node_1296602_134_15293410_153 |  | AN | 0 | Residential | 86342.4+36781.708j | 0 | 0 | 0 | 0 | 0 | [24 empty] | 8102101 | no | no |  |  | no |  | 0 | 0 | 0 | 0 | 0 | 0 |  | 1 | 1 | 1 | 0 | 0 | 0
load_220362899 |  | node_1296091_044_15296422_187 |  | AN | 0 | NonResidential | 1000+425.998j | 0 | 0 | 0 | 0 | 0 | [24 empty] | 8102101 | no | no |  |  | no |  | 0 | 0 | 0 | 0 | 0 | 0 |  | 1 | 1 | 1 | 0 | 0 | 0
load_220362900 |  | node_1296071_5_15296426_474 |  | BN | 0 | NonResidential | 0 | 1000+425.998j | 0 | 0 | 0 | 0 | [24 empty] | 8102101 | no | no |  |  | no |  | 0 | 0 | 0 | 0 | 0 | 0 |  | 1 | 1 | 1 | 0 | 0 | 0
load_220362901 |  | node_1296109_051_15296411_245 |  | CN | 0 | NonResidential | 0 | 0 | 1000+425.998j | 0 | 0 | 0 | [24 empty] | 8102101 | no | no |  |  | no |  | 0 | 0 | 0 | 0 | 0 | 0 |  | 1 | 1 | 1 | 0 | 0 | 0
load_220362902 |  | node_1296246_537_15296288_753 |  | AN | 0 | NonResidential | 2000+851.996j | 0 | 0 | 0 | 0 | 0 | [24 empty] | 8102101 | no | no |  |  | no |  | 0 | 0 | 0 | 0 | 0 | 0 |  | 1 | 1 | 1 | 0 | 0 | 0
load_220362903 |  | node_1296436_978_15296251_336 |  | AN | 0 | NonResidential | 20000+8519.964j | 0 | 0 | 0 | 0 | 0 | [24 empty] | 8102101 | no | no |  |  | no |  | 0 | 0 | 0 | 0 | 0 | 0 |  | 1 | 1 | 1 | 0 | 0 | 0
load_220362915 |  | node_1298320_708_15295465_94 |  | AN | 0 | NonResidential | 11666.667+4969.979j | 0 | 0 | 0 | 0 | 0 | [24 empty] | 8102101 | no | no |  |  | no |  | 0 | 0 | 0 | 0 | 0 | 0 |  | 1 | 1 | 1 | 0 | 0 | 0
load_220362916 |  | node_1298305_4_15295472_736 |  | BN | 0 | Residential | 0 | 6216+2648.005j | 0 | 0 | 0 | 0 | [24 empty] | 8102101 | no | no |  |  | no |  | 0 | 0 | 0 | 0 | 0 | 0 |  | 1 | 1 | 1 | 0 | 0 | 0
load_220362917 |  | node_1298491_097_15295134_671 |  | AN | 0 | NonResidential | 12333.333+5253.978j | 0 | 0 | 0 | 0 | 0 | [24 empty] | 8102101 | no | no |  |  | no |  | 0 | 0 | 0 | 0 | 0 | 0 |  | 1 | 1 | 1 | 0 | 0 | 0
load_220362918 |  | node_1298504_349_15295154_639 |  | BN | 0 | NonResidential | 0 | 12333.333+5253.978j | 0 | 0 | 0 | 0 | [24 empty] | 8102101 | no | no |  |  | no |  | 0 | 0 | 0 | 0 | 0 | 0 |  | 1 | 1 | 1 | 0 | 0 | 0
load_220362919 |  | node_1298474_478_15295119_942 |  | CN | 0 | Residential | 0 | 0 | 4720.8+2011.052j | 0 | 0 | 0 | [24 empty] | 8102101 | no | no |  |  | no |  | 0 | 0 | 0 | 0 | 0 | 0 |  | 1 | 1 | 1 | 0 | 0 | 0
load_220362922 |  | node_1298076_772_15295778_534 |  | AN | 0 | NonResidential | 2666.667+1135.995j | 0 | 0 | 0 | 0 | 0 | [24 empty] | 8102101 | no | no |  |  | no |  | 0 | 0 | 0 | 0 | 0 | 0 |  | 1 | 1 | 1 | 0 | 0 | 0
load_220362923 |  | node_1298073_607_15295804_783 |  | BN | 0 | NonResidential | 0 | 2666.667+1135.995j | 0 | 0 | 0 | 0 | [24 empty] | 8102101 | no | no |  |  | no |  | 0 | 0 | 0 | 0 | 0 | 0 |  | 1 | 1 | 1 | 0 | 0 | 0
load_220362924 |  | node_1298074_761_15295752_019 |  | CN | 0 | NonResidential | 0 | 0 | 2666.667+1135.995j | 0 | 0 | 0 | [24 empty] | 8102101 | no | no |  |  | no |  | 0 | 0 | 0 | 0 | 0 | 0 |  | 1 | 1 | 1 | 0 | 0 | 0
load_220362925 |  | node_1297975_774_15295703_944 |  | AN | 0 | NonResidential | 2000+851.996j | 0 | 0 | 0 | 0 | 0 | [24 empty] | 8102101 | no | no |  |  | no |  | 0 | 0 | 0 | 0 | 0 | 0 |  | 1 | 1 | 1 | 0 | 0 | 0
load_220362926 |  | node_1297977_873_15295677_49 |  | BN | 0 | Residential | 0 | 3000+1277.995j | 0 | 0 | 0 | 0 | [24 empty] | 8102101 | no | no |  |  | no |  | 0 | 0 | 0 | 0 | 0 | 0 |  | 1 | 1 | 1 | 0 | 0 | 0
load_220362927 |  | node_1297978_85_15295730_286 |  | CN | 0 | Residential | 0 | 0 | 3000+1277.995j | 0 | 0 | 0 | [24 empty] | 8102101 | no | no |  |  | no |  | 0 | 0 | 0 | 0 | 0 | 0 |  | 1 | 1 | 1 | 0 | 0 | 0
load_220362928 |  | node_1298160_259_15295642_684 |  | AN | 0 | Residential | 3616.8+1540.75j | 0 | 0 | 0 | 0 | 0 | [24 empty] | 8102101 | no | no |  |  | no |  | 0 | 0 | 0 | 0 | 0 | 0 |  | 1 | 1 | 1 | 0 | 0 | 0
load_220362929 |  | node_1298159_929_15295669_304 |  | BN | 0 | NonResidential | 0 | 12333.333+5253.978j | 0 | 0 | 0 | 0 | [24 empty] | 8102101 | no | no |  |  | no |  | 0 | 0 | 0 | 0 | 0 | 0 |  | 1 | 1 | 1 | 0 | 0 | 0
load_220362930 |  | node_1298155_445_15295616_795 |  | CN | 0 | NonResidential | 0 | 0 | 12333.333+5253.978j | 0 | 0 | 0 | [24 empty] | 8102101 | no | no |  |  | no |  | 0 | 0 | 0 | 0 | 0 | 0 |  | 1 | 1 | 1 | 0 | 0 | 0
load_220423778 |  | node_1297232_903_15296164_59 |  | AN | 0 | NonResidential | 1500+638.997j | 0 | 0 | 0 | 0 | 0 | [24 empty] | 8102101 | no | no |  |  | no |  | 0 | 0 | 0 | 0 | 0 | 0 |  | 1 | 1 | 1 | 0 | 0 | 0
load_220432018 |  | node_1295768_047_15296589_19 |  | AN | 0 | NonResidential | 21170.4+9018.553j | 0 | 0 | 0 | 0 | 0 | [24 empty] | 8102101 | no | no |  |  | no |  | 0 | 0 | 0 | 0 | 0 | 0 |  | 1 | 1 | 1 | 0 | 0 | 0
load_220432023 |  | node_1295782_176_15296570_673 |  | BN | 0 | NonResidential | 0 | 21170.4+9018.553j | 0 | 0 | 0 | 0 | [24 empty] | 8102101 | no | no |  |  | no |  | 0 | 0 | 0 | 0 | 0 | 0 |  | 1 | 1 | 1 | 0 | 0 | 0
load_220432032 |  | node_1295758_001_15296612_029 |  | CN | 0 | NonResidential | 0 | 0 | 21170.4+9018.553j | 0 | 0 | 0 | [24 empty] | 8102101 | no | no |  |  | no |  | 0 | 0 | 0 | 0 | 0 | 0 |  | 1 | 1 | 1 | 0 | 0 | 0
load_220435088 |  | node_1298208_327_15295222_838 |  | AN | 0 | Residential | 28515.6+12147.595j | 0 | 0 | 0 | 0 | 0 | [24 empty] | 8102101 | no | no |  |  | no |  | 0 | 0 | 0 | 0 | 0 | 0 |  | 1 | 1 | 1 | 0 | 0 | 0
load_220435089 |  | node_1298196_7_15295244_272 |  | AN | 0 | NonResidential | 72500+30884.871j | 0 | 0 | 0 | 0 | 0 | [24 empty] | 8102101 | no | no |  |  | no |  | 0 | 0 | 0 | 0 | 0 | 0 |  | 1 | 1 | 1 | 0 | 0 | 0
load_220522778 |  | node_1298198_651_15294998_588 |  | AN | 0 | NonResidential | 13000+5537.977j | 0 | 0 | 0 | 0 | 0 | [24 empty] | 8102101 | no | no |  |  | no |  | 0 | 0 | 0 | 0 | 0 | 0 |  | 1 | 1 | 1 | 0 | 0 | 0
load_220543424 |  | node_1296298_807_15295047_141 |  | BN | 0 | NonResidential | 0 | 14000+5963.975j | 0 | 0 | 0 | 0 | [24 empty] | 8102101 | no | no |  |  | no |  | 0 | 0 | 0 | 0 | 0 | 0 |  | 1 | 1 | 1 | 0 | 0 | 0
load_220543432 |  | node_1296259_498_15295048_244 |  | CN | 0 | NonResidential | 0 | 0 | 14000+5963.975j | 0 | 0 | 0 | [24 empty] | 8102101 | no | no |  |  | no |  | 0 | 0 | 0 | 0 | 0 | 0 |  | 1 | 1 | 1 | 0 | 0 | 0
load_220545496 |  | node_1298285_032_15294982_116 |  | AN | 0 | Residential | 27115.2+11551.027j | 0 | 0 | 0 | 0 | 0 | [24 empty] | 8102101 | no | no |  |  | no |  | 0 | 0 | 0 | 0 | 0 | 0 |  | 1 | 1 | 1 | 0 | 0 | 0
load_220545510 |  | node_1298297_1_15295003_39 |  | AN | 0 | Residential | 27115.2+11551.027j | 0 | 0 | 0 | 0 | 0 | [24 empty] | 8102101 | no | no |  |  | no |  | 0 | 0 | 0 | 0 | 0 | 0 |  | 1 | 1 | 1 | 0 | 0 | 0
load_220547633 |  | node_1297493_987_15295801_972 |  | BN | 0 | NonResidential | 0 | 24333.333+10365.956j | 0 | 0 | 0 | 0 | [24 empty] | 8102101 | no | no |  |  | no |  | 0 | 0 | 0 | 0 | 0 | 0 |  | 1 | 1 | 1 | 0 | 0 | 0
load_220547634 |  | node_1297508_223_15295805_078 |  | CN | 0 | NonResidential | 0 | 0 | 24333.333+10365.956j | 0 | 0 | 0 | [24 empty] | 8102101 | no | no |  |  | no |  | 0 | 0 | 0 | 0 | 0 | 0 |  | 1 | 1 | 1 | 0 | 0 | 0
load_220555715 |  | node_1297600_755_15296250_728 |  | AN | 0 | Residential | 12578.4+5358.376j | 0 | 0 | 0 | 0 | 0 | [24 empty] | 8102101 | no | no |  |  | no |  | 0 | 0 | 0 | 0 | 0 | 0 |  | 1 | 1 | 1 | 0 | 0 | 0
load_220555730 |  | node_1297614_631_15296254_329 |  | AN | 0 | NonResidential | 23000+9797.959j | 0 | 0 | 0 | 0 | 0 | [24 empty] | 8102101 | no | no |  |  | no |  | 0 | 0 | 0 | 0 | 0 | 0 |  | 1 | 1 | 1 | 0 | 0 | 0
load_220578536 |  | node_1298069_86_15295411_653 |  | AN | 0 | Residential | 6804+2898.492j | 0 | 0 | 0 | 0 | 0 | [24 empty] | 8102101 | no | no |  |  | no |  | 0 | 0 | 0 | 0 | 0 | 0 |  | 1 | 1 | 1 | 0 | 0 | 0
load_220578538 |  | node_1297837_216_15295313_981 |  | AN | 0 | NonResidential | 1735.2+739.192j | 0 | 0 | 0 | 0 | 0 | [24 empty] | 8102101 | no | no |  |  | no |  | 0 | 0 | 0 | 0 | 0 | 0 |  | 1 | 1 | 1 | 0 | 0 | 0
load_220599259 |  | node_1297069_983_15294159_287 |  | AN | 0 | Residential | 52430.4+22335.257j | 0 | 0 | 0 | 0 | 0 | [24 empty] | 8102101 | no | no |  |  | no |  | 0 | 0 | 0 | 0 | 0 | 0 |  | 1 | 1 | 1 | 0 | 0 | 0
load_220600997 |  | node_1296590_427_15296603_699 |  | AN | 0 | Other | 0 | 0 | 0 | 0 | 0 | 0 | [24 empty] | 8102101 | no | no |  |  | no |  | 0 | 0 | 0 | 0 | 0 | 0 |  | 1 | 1 | 1 | 0 | 0 | 0
load_220614300 |  | node_1295345_908_15297221_931 |  | AN | 0 | Residential | 20131.2+8575.855j | 0 | 0 | 0 | 0 | 0 | [24 empty] | 8102101 | no | no |  |  | no |  | 0 | 0 | 0 | 0 | 0 | 0 |  | 1 | 1 | 1 | 0 | 0 | 0
load_220647742 |  | node_1298188_4_15295021_261 |  | AN | 0 | NonResidential | 13000+5537.977j | 0 | 0 | 0 | 0 | 0 | [24 empty] | 8102101 | no | no |  |  | no |  | 0 | 0 | 0 | 0 | 0 | 0 |  | 1 | 1 | 1 | 0 | 0 | 0
load_220647780 |  | node_1298313_141_15295468_946 |  | CN | 0 | NonResidential | 0 | 0 | 11666.667+4969.979j | 0 | 0 | 0 | [24 empty] | 8102101 | no | no |  |  | no |  | 0 | 0 | 0 | 0 | 0 | 0 |  | 1 | 1 | 1 | 0 | 0 | 0
load_310008648 |  | node_1295582_329_15294208_416 |  | BN | 0 | NonResidential | 0 | 34666.667+14767.938j | 0 | 0 | 0 | 0 | [24 empty] | 8102101 | no | no |  |  | no |  | 0 | 0 | 0 | 0 | 0 | 0 |  | 1 | 1 | 1 | 0 | 0 | 0
load_310008649 |  | node_1295592_807_15294259_433 |  | CN | 0 | NonResidential | 0 | 0 | 34666.667+14767.938j | 0 | 0 | 0 | [24 empty] | 8102101 | no | no |  |  | no |  | 0 | 0 | 0 | 0 | 0 | 0 |  | 1 | 1 | 1 | 0 | 0 | 0
load_310012904 |  | node_1297746_644_15295948_707 |  | AN | 0 | NonResidential | 0 | 0 | 0 | 0 | 0 | 0 | [24 empty] | 8102101 | no | no |  |  | no |  | 0 | 0 | 0 | 0 | 0 | 0 |  | 1 | 1 | 1 | 0 | 0 | 0
load_310059729 |  | node_1296279_075_15295044_218 |  | AN | 0 | NonResidential | 14000+5963.975j | 0 | 0 | 0 | 0 | 0 | [24 empty] | 8102101 | no | no |  |  | no |  | 0 | 0 | 0 | 0 | 0 | 0 |  | 1 | 1 | 1 | 0 | 0 | 0
load_310060754 |  | node_1295585_072_15294234_821 |  | AN | 0 | NonResidential | 34666.667+14767.938j | 0 | 0 | 0 | 0 | 0 | [24 empty] | 8102101 | no | no |  |  | no |  | 0 | 0 | 0 | 0 | 0 | 0 |  | 1 | 1 | 1 | 0 | 0 | 0
load_310061067 |  | node_1297733_976_15295949_402 |  | AN | 0 | NonResidential | 0 | 0 | 0 | 0 | 0 | 0 | [24 empty] | 8102101 | no | no |  |  | no |  | 0 | 0 | 0 | 0 | 0 | 0 |  | 1 | 1 | 1 | 0 | 0 | 0
load_310061153 |  | node_1298111_17_15296070_051 |  | AN | 0 | NonResidential | 1999938000+851970020.383j | 0 | 0 | 0 | 0 | 0 | [24 empty] | 8102101 | no | no |  |  | no |  | 0 | 0 | 0 | 0 | 0 | 0 |  | 1 | 1 | 1 | 0 | 0 | 0
load_311904881 |  | node_1296419_473_15294401_662 |  | AN | 0 | Other | 0 | 0 | 0 | 0 | 0 | 0 | [24 empty] | 8102101 | no | no |  |  | no |  | 0 | 0 | 0 | 0 | 0 | 0 |  | 1 | 1 | 1 | 0 | 0 | 0
load_311913063 |  | node_1296066_463_15294133_907 |  | AN | 0 | NonResidential | 25500+10862.955j | 0 | 0 | 0 | 0 | 0 | [24 empty] | 8102101 | no | no |  |  | no |  | 0 | 0 | 0 | 0 | 0 | 0 |  | 1 | 1 | 1 | 0 | 0 | 0
load_311977023 |  | node_1297192_153_15293680_44 |  | AN | 0 | Other | 0 | 0 | 0 | 0 | 0 | 0 | [24 empty] | 8102101 | no | no |  |  | no |  | 0 | 0 | 0 | 0 | 0 | 0 |  | 1 | 1 | 1 | 0 | 0 | 0
load_312074675 |  | node_1295893_93_15297124_498 |  | AN | 0 | Residential | 27345.6+11649.177j | 0 | 0 | 0 | 0 | 0 | [24 empty] | 8102101 | no | no |  |  | no |  | 0 | 0 | 0 | 0 | 0 | 0 |  | 1 | 1 | 1 | 0 | 0 | 0
load_312113905 |  | node_1298042_386_15294658_608 |  | AN | 0 | NonResidential | 11000+4685.98j | 0 | 0 | 0 | 0 | 0 | [24 empty] | 8102101 | no | no |  |  | no |  | 0 | 0 | 0 | 0 | 0 | 0 |  | 1 | 1 | 1 | 0 | 0 | 0
load_312113905-L-1 |  | node_1298042_386_15294658_608 |  | AN | 0 | Residential | 0 | 0 | 0 | 0 | 0 | 0 | [24 empty] | 8102101 | no | no |  |  | no |  | 0 | 0 | 0 | 0 | 0 | 0 |  | 1 | 1 | 1 | 0 | 0 | 0
load_312113906 |  | node_1298055_651_15294669_336 |  | BN | 0 | Other | 0 | 0 | 0 | 0 | 0 | 0 | [24 empty] | 8102101 | no | no |  |  | no |  | 0 | 0 | 0 | 0 | 0 | 0 |  | 1 | 1 | 1 | 0 | 0 | 0
load_312113906-L-1 |  | node_1298055_651_15294669_336 |  | BN | 0 | Residential | 0 | 0 | 0 | 0 | 0 | 0 | [24 empty] | 8102101 | no | no |  |  | no |  | 0 | 0 | 0 | 0 | 0 | 0 |  | 1 | 1 | 1 | 0 | 0 | 0

## node
data_type | static
owner_type | feeder
owner | 8102101
object | node
name | groupid | parent | bustype | phases | nominal_voltage | dcircuit | selected | monitored | monitored_fields | class_monitored_fields | played | played_fields | subsystem | x | y | comments | dist_to_slack
node_1294889_566_15297382_762 |  |  | PQ | ABCN | 2771.281 | 8102101 | no | no |  |  | no |  |  | 1294889.566 | 15297382.762 |  | -1
node_1294909_175_15297379_018 |  |  | PQ | ABCN | 2771.281 | 8102101 | no | no |  |  | no |  |  | 1294909.175 | 15297379.018 |  | -1
node_1294927_348_15297368_578 |  |  | PQ | ABCN | 2771.281 | 8102101 | no | no |  |  | no |  |  | 1294927.348 | 15297368.578 |  | -1
node_1294963_007_15293400_145 |  |  | PQ | ABCN | 2771.281 | 8102101 | no | no |  |  | no |  |  | 1294963.007 | 15293400.145 |  | -1
node_1294979_987_15293414_111 |  |  | PQ | ABCN | 2771.281 | 8102101 | no | no |  |  | no |  |  | 1294979.987 | 15293414.111 |  | -1
node_1294993_734_15293433_469 |  |  | PQ | ABCN | 2771.281 | 8102101 | no | no |  |  | no |  |  | 1294993.734 | 15293433.469 |  | -1
node_1295083_56_15297272_395 |  |  | PQ | ABCN | 2771.281 | 8102101 | no | no |  |  | no |  |  | 1295083.56 | 15297272.395 |  | -1
node_1295325_077_15293697_081 |  |  | PQ | ABCN | 2771.281 | 8102101 | no | no |  |  | no |  |  | 1295325.077 | 15293697.081 |  | -1
node_1295345_908_15297221_931 |  |  | PQ | ABCN | 2771.281 | 8102101 | no | no |  |  | no |  |  | 1295345.908 | 15297221.931 |  | -1
node_1295406_438_15293471_106 |  |  | PQ | AN | 2771.281 | 8102101 | no | no |  |  | no |  |  | 1295406.438 | 15293471.106 |  | -1
node_1295518_365_15294518_814 |  |  | PQ | ABCN | 2771.281 | 8102101 | no | no |  |  | no |  |  | 1295518.365 | 15294518.814 |  | -1
node_1295567_072_15293772_097 |  |  | PQ | ABCN | 2771.281 | 8102101 | no | no |  |  | no |  |  | 1295567.072 | 15293772.097 |  | -1
node_1295580_72_15293791_582 |  |  | PQ | ABCN | 2771.281 | 8102101 | no | no |  |  | no |  |  | 1295580.72 | 15293791.582 |  | -1
node_1295582_329_15294208_416 |  |  | PQ | ABCN | 2771.281 | 8102101 | no | no |  |  | no |  |  | 1295582.329 | 15294208.416 |  | -1
node_1295585_072_15294234_821 |  |  | PQ | ABCN | 2771.281 | 8102101 | no | no |  |  | no |  |  | 1295585.072 | 15294234.821 |  | -1
node_1295592_807_15294259_433 |  |  | PQ | ABCN | 2771.281 | 8102101 | no | no |  |  | no |  |  | 1295592.807 | 15294259.433 |  | -1
node_1295593_798_15295016_739 |  |  | PQ | ABCN | 2771.281 | 8102101 | no | no |  |  | no |  |  | 1295593.798 | 15295016.739 |  | -1
node_1295609_437_15297234_88 |  |  | PQ | ABCN | 2771.281 | 8102101 | no | no |  |  | no |  |  | 1295609.437 | 15297234.88 |  | -1
node_1295611_285_15295004_386 |  |  | PQ | ABCN | 2771.281 | 8102101 | no | no |  |  | no |  |  | 1295611.285 | 15295004.386 |  | -1
node_1295629_158_15297232_313 |  |  | PQ | ABCN | 2771.281 | 8102101 | no | no |  |  | no |  |  | 1295629.158 | 15297232.313 |  | -1
node_1295630_599_15294998_56 |  |  | PQ | ABCN | 2771.281 | 8102101 | no | no |  |  | no |  |  | 1295630.599 | 15294998.56 |  | -1
node_1295647_667_15297222_973 |  |  | PQ | ABCN | 2771.281 | 8102101 | no | no |  |  | no |  |  | 1295647.667 | 15297222.973 |  | -1
node_1295695_549_15294104_435 |  |  | PQ | ABCN | 2771.281 | 8102101 | no | no |  |  | no |  |  | 1295695.549 | 15294104.435 |  | -1
node_1295700_414_15294098_002 |  |  | PQ | ABCN | 2771.281 | 8102101 | no | no |  |  | no |  |  | 1295700.414 | 15294098.002 |  | -1
node_1295703_347_15294090_95 |  |  | PQ | ABCN | 2771.281 | 8102101 | no | no |  |  | no |  |  | 1295703.347 | 15294090.95 |  | -1
node_1295736_889_15293951_459 |  |  | PQ | ABCN | 2771.281 | 8102101 | no | no |  |  | no |  |  | 1295736.889 | 15293951.459 |  | -1
node_1295758_001_15296612_029 |  |  | PQ | ABCN | 2771.281 | 8102101 | no | no |  |  | no |  |  | 1295758.001 | 15296612.029 |  | -1
node_1295768_047_15296589_19 |  |  | PQ | ABCN | 2771.281 | 8102101 | no | no |  |  | no |  |  | 1295768.047 | 15296589.19 |  | -1
node_1295782_176_15296570_673 |  |  | PQ | ABCN | 2771.281 | 8102101 | no | no |  |  | no |  |  | 1295782.176 | 15296570.673 |  | -1
node_1295834_48_15296966_346 |  |  | PQ | ABCN | 2771.281 | 8102101 | no | no |  |  | no |  |  | 1295834.48 | 15296966.346 |  | -1
node_1295840_917_15296991_608 |  |  | PQ | ABCN | 2771.281 | 8102101 | no | no |  |  | no |  |  | 1295840.917 | 15296991.608 |  | -1
node_1295851_99_15297013_831 |  |  | PQ | ABCN | 2771.281 | 8102101 | no | no |  |  | no |  |  | 1295851.99 | 15297013.831 |  | -1
node_1295867_394_15293957_345 |  |  | PQ | ABCN | 2771.281 | 8102101 | no | no |  |  | no |  |  | 1295867.394 | 15293957.345 |  | -1
node_1295884_826_15293970_254 |  |  | PQ | ABCN | 2771.281 | 8102101 | no | no |  |  | no |  |  | 1295884.826 | 15293970.254 |  | -1
node_1295893_93_15297124_498 |  |  | PQ | ABCN | 2771.281 | 8102101 | no | no |  |  | no |  |  | 1295893.93 | 15297124.498 |  | -1
node_1295899_216_15293988_751 |  |  | PQ | ABCN | 2771.281 | 8102101 | no | no |  |  | no |  |  | 1295899.216 | 15293988.751 |  | -1
node_1295903_29_15296800_341 |  |  | PQ | ABCN | 2771.281 | 8102101 | no | no |  |  | no |  |  | 1295903.29 | 15296800.341 |  | -1
node_1295916_975_15296819_775 |  |  | PQ | ABCN | 2771.281 | 8102101 | no | no |  |  | no |  |  | 1295916.975 | 15296819.775 |  | -1
node_1295926_48_15296843_259 |  |  | PQ | ABCN | 2771.281 | 8102101 | no | no |  |  | no |  |  | 1295926.48 | 15296843.259 |  | -1
node_1295935_579_15294877_497 |  |  | PQ | AN | 2771.281 | 8102101 | no | no |  |  | no |  |  | 1295935.579 | 15294877.497 |  | -1
node_1296021_885_15295161_545 |  |  | PQ | ABCN | 2771.281 | 8102101 | no | no |  |  | no |  |  | 1296021.885 | 15295161.545 |  | -1
node_1296022_399_15295174_609 |  |  | PQ | ABCN | 2771.281 | 8102101 | no | no |  |  | no |  |  | 1296022.399 | 15295174.609 |  | -1
node_1296063_929_15294109_807 |  |  | PQ | ABCN | 2771.281 | 8102101 | no | no |  |  | no |  |  | 1296063.929 | 15294109.807 |  | -1
node_1296066_463_15294133_907 |  |  | PQ | ABCN | 2771.281 | 8102101 | no | no |  |  | no |  |  | 1296066.463 | 15294133.907 |  | -1
node_1296071_5_15296426_474 |  |  | PQ | ABCN | 2771.281 | 8102101 | no | no |  |  | no |  |  | 1296071.5 | 15296426.474 |  | -1
node_1296091_044_15296422_187 |  |  | PQ | ABCN | 2771.281 | 8102101 | no | no |  |  | no |  |  | 1296091.044 | 15296422.187 |  | -1
node_1296109_051_15296411_245 |  |  | PQ | ABCN | 2771.281 | 8102101 | no | no |  |  | no |  |  | 1296109.051 | 15296411.245 |  | -1
node_1296246_537_15296288_753 |  |  | PQ | ABCN | 2771.281 | 8102101 | no | no |  |  | no |  |  | 1296246.537 | 15296288.753 |  | -1
node_1296259_498_15295048_244 |  |  | PQ | ABCN | 2771.281 | 8102101 | no | no |  |  | no |  |  | 1296259.498 | 15295048.244 |  | -1
node_1296279_075_15295044_218 |  |  | PQ | ABCN | 2771.281 | 8102101 | no | no |  |  | no |  |  | 1296279.075 | 15295044.218 |  | -1
node_1296298_807_15295047_141 |  |  | PQ | ABCN | 2771.281 | 8102101 | no | no |  |  | no |  |  | 1296298.807 | 15295047.141 |  | -1
node_1296391_389_15293992_865 |  |  | PQ | AN | 2771.281 | 8102101 | no | no |  |  | no |  |  | 1296391.389 | 15293992.865 |  | -1
node_1296394_047_15296842_592 |  |  | PQ | ABCN | 2771.281 | 8102101 | no | no |  |  | no |  |  | 1296394.047 | 15296842.592 |  | -1
node_1296412_881_15295459_062 |  |  | PQ | AN | 2771.281 | 8102101 | no | no |  |  | no |  |  | 1296412.881 | 15295459.062 |  | -1
node_1296413_486_15296848_098 |  |  | PQ | ABCN | 2771.281 | 8102101 | no | no |  |  | no |  |  | 1296413.486 | 15296848.098 |  | -1
node_1296419_473_15294401_662 |  |  | PQ | ABCN | 2771.281 | 8102101 | no | no |  |  | no |  |  | 1296419.473 | 15294401.662 |  | -1
node_1296436_978_15296251_336 |  |  | PQ | ABCN | 2771.281 | 8102101 | no | no |  |  | no |  |  | 1296436.978 | 15296251.336 |  | -1
node_1296458_218_15295170_9 |  |  | PQ | ABCN | 2771.281 | 8102101 | no | no |  |  | no |  |  | 1296458.218 | 15295170.9 |  | -1
node_1296484_17_15293763_815 |  |  | PQ | AN | 2771.281 | 8102101 | no | no |  |  | no |  |  | 1296484.17 | 15293763.815 |  | -1
node_1296507_868_15294364_103 |  |  | PQ | ABCN | 2771.281 | 8102101 | no | no |  |  | no |  |  | 1296507.868 | 15294364.103 |  | -1
node_1296521_544_15294383_552 |  |  | PQ | ABCN | 2771.281 | 8102101 | no | no |  |  | no |  |  | 1296521.544 | 15294383.552 |  | -1
node_1296583_752_15295116_407 |  |  | PQ | ABCD | 2771.281 | 8102101 | no | no |  |  | no |  |  | 1296583.752 | 15295116.407 |  | -1
node_1296590_427_15296603_699 |  |  | PQ | AN | 2771.281 | 8102101 | no | no |  |  | no |  |  | 1296590.427 | 15296603.699 |  | -1
node_1296602_134_15293410_153 |  |  | PQ | AN | 2771.281 | 8102101 | no | no |  |  | no |  |  | 1296602.134 | 15293410.153 |  | -1
node_1296613_748_15296339_44 |  |  | PQ | ABCD | 2771.281 | 8102101 | no | no |  |  | no |  |  | 1296613.748 | 15296339.44 |  | -1
node_1296644_66_15296040_492 |  |  | PQ | ABCN | 2771.281 | 8102101 | no | no |  |  | no |  |  | 1296644.66 | 15296040.492 |  | -1
node_1296651_953_15296981_875 |  |  | PQ | ABCN | 2771.281 | 8102101 | no | no |  |  | no |  |  | 1296651.953 | 15296981.875 |  | -1
node_1296671_843_15295808_401 |  |  | PQ | ABCN | 2771.281 | 8102101 | no | no |  |  | no |  |  | 1296671.843 | 15295808.401 |  | -1
node_1296676_24_15296490_788 |  |  | PQ | ABCN | 2771.281 | 8102101 | no | no |  |  | no |  |  | 1296676.24 | 15296490.788 |  | -1
node_1296680_37_15296464_793 |  |  | PQ | ABCN | 2771.281 | 8102101 | no | no |  |  | no |  |  | 1296680.37 | 15296464.793 |  | -1
node_1296708_82_15295456_028 |  |  | PQ | ABCN | 2771.281 | 8102101 | no | no |  |  | no |  |  | 1296708.82 | 15295456.028 |  | -1
node_1296718_191_15294916_009 |  |  | PQ | ABCN | 2771.281 | 8102101 | no | no |  |  | no |  |  | 1296718.191 | 15294916.009 |  | -1
node_1296733_841_15295234_271 |  |  | PQ | ABCN | 2771.281 | 8102101 | no | no |  |  | no |  |  | 1296733.841 | 15295234.271 |  | -1
node_1296740_28_15294509_782 |  |  | PQ | ABCN | 2771.281 | 8102101 | no | no |  |  | no |  |  | 1296740.28 | 15294509.782 |  | -1
node_1296756_862_15294524_589 |  |  | PQ | ABCN | 2771.281 | 8102101 | no | no |  |  | no |  |  | 1296756.862 | 15294524.589 |  | -1
node_1296770_062_15294544_621 |  |  | PQ | ABCN | 2771.281 | 8102101 | no | no |  |  | no |  |  | 1296770.062 | 15294544.621 |  | -1
node_1296823_746_15296079_558 |  |  | PQ | ABCN | 2771.281 | 8102101 | no | no |  |  | no |  |  | 1296823.746 | 15296079.558 |  | -1
node_1296954_604_15295466_176 |  |  | PQ | AN | 2771.281 | 8102101 | no | no |  |  | no |  |  | 1296954.604 | 15295466.176 |  | -1
node_1296984_587_15294736_274 |  |  | PQ | ABCN | 2771.281 | 8102101 | no | no |  |  | no |  |  | 1296984.587 | 15294736.274 |  | -1
node_1296999_734_15294404_315 |  |  | PQ | ABCN | 2771.281 | 8102101 | no | no |  |  | no |  |  | 1296999.734 | 15294404.315 |  | -1
node_1297069_983_15294159_287 |  |  | PQ | AN | 2771.281 | 8102101 | no | no |  |  | no |  |  | 1297069.983 | 15294159.287 |  | -1
node_1297129_84_15296773_702 |  |  | PQ | ABCN | 2771.281 | 8102101 | no | no |  |  | no |  |  | 1297129.84 | 15296773.702 |  | -1
node_1297138_247_15296763_915 |  |  | PQ | ABCN | 2771.281 | 8102101 | no | no |  |  | no |  |  | 1297138.247 | 15296763.915 |  | -1
node_1297139_639_15295579_044 |  |  | PQ | ABCN | 2771.281 | 8102101 | no | no |  |  | no |  |  | 1297139.639 | 15295579.044 |  | -1
node_1297182_162_15296691_1 |  |  | PQ | ABCN | 2771.281 | 8102101 | no | no |  |  | no |  |  | 1297182.162 | 15296691.1 |  | -1
node_1297192_153_15293680_44 |  |  | PQ | AN | 2771.281 | 8102101 | no | no |  |  | no |  |  | 1297192.153 | 15293680.44 |  | -1
node_1297206_212_15294874_023 |  |  | PQ | ABCN | 2771.281 | 8102101 | no | no |  |  | no |  |  | 1297206.212 | 15294874.023 |  | -1
node_1297232_903_15296164_59 |  |  | PQ | ABCN | 2771.281 | 8102101 | no | no |  |  | no |  |  | 1297232.903 | 15296164.59 |  | -1
node_1297243_74_15296142_418 |  |  | PQ | ABCN | 2771.281 | 8102101 | no | no |  |  | no |  |  | 1297243.74 | 15296142.418 |  | -1
node_1297313_387_15294191_62 |  |  | PQ | ABCN | 2771.281 | 8102101 | no | no |  |  | no |  |  | 1297313.387 | 15294191.62 |  | -1
node_1297331_84_15296332_313 |  |  | PQ | ABCN | 2771.281 | 8102101 | no | no |  |  | no |  |  | 1297331.84 | 15296332.313 |  | -1
node_1297341_59_15296341_466 |  |  | PQ | ABCN | 2771.281 | 8102101 | no | no |  |  | no |  |  | 1297341.59 | 15296341.466 |  | -1
node_1297361_094_15295969_493 |  |  | PQ | ABCN | 2771.281 | 8102101 | no | no |  |  | no |  |  | 1297361.094 | 15295969.493 |  | -1
node_1297372_235_15295947_597 |  |  | PQ | ABCN | 2771.281 | 8102101 | no | no |  |  | no |  |  | 1297372.235 | 15295947.597 |  | -1
node_1297378_751_15295922_525 |  |  | PQ | ABCN | 2771.281 | 8102101 | no | no |  |  | no |  |  | 1297378.751 | 15295922.525 |  | -1
node_1297382_132_15296286_573 |  |  | PQ | ABCN | 2771.281 | 8102101 | no | no |  |  | no |  |  | 1297382.132 | 15296286.573 |  | -1
node_1297385_697_15296272_883 |  |  | PQ | ABCN | 2771.281 | 8102101 | no | no |  |  | no |  |  | 1297385.697 | 15296272.883 |  | -1
node_1297428_809_15296707_86 |  |  | PQ | ABCN | 2771.281 | 8102101 | no | no |  |  | no |  |  | 1297428.809 | 15296707.86 |  | -1
node_1297431_523_15295132_486 |  |  | PQ | ABCN | 2771.281 | 8102101 | no | no |  |  | no |  |  | 1297431.523 | 15295132.486 |  | -1
node_1297434_196_15295145_982 |  |  | PQ | ABCN | 2771.281 | 8102101 | no | no |  |  | no |  |  | 1297434.196 | 15295145.982 |  | -1
node_1297448_455_15296711_726 |  |  | PQ | ABCN | 2771.281 | 8102101 | no | no |  |  | no |  |  | 1297448.455 | 15296711.726 |  | -1
node_1297466_732_15296722_279 |  |  | PQ | ABCN | 2771.281 | 8102101 | no | no |  |  | no |  |  | 1297466.732 | 15296722.279 |  | -1
node_1297483_634_15295797_204 |  |  | PQ | ABCN | 2771.281 | 8102101 | no | no |  |  | no |  |  | 1297483.634 | 15295797.204 |  | -1
node_1297490_386_15295181_861 |  |  | PQ | ABCN | 2771.281 | 8102101 | no | no |  |  | no |  |  | 1297490.386 | 15295181.861 |  | -1
node_1297493_987_15295801_972 |  |  | PQ | ABCN | 2771.281 | 8102101 | no | no |  |  | no |  |  | 1297493.987 | 15295801.972 |  | -1
node_1297501_396_15295186_488 |  |  | PQ | ABCN | 2771.281 | 8102101 | no | no |  |  | no |  |  | 1297501.396 | 15295186.488 |  | -1
node_1297506_78_15296429_875 |  |  | PQ | ABCN | 2771.281 | 8102101 | no | no |  |  | no |  |  | 1297506.78 | 15296429.875 |  | -1
node_1297508_223_15295805_078 |  |  | PQ | ABCN | 2771.281 | 8102101 | no | no |  |  | no |  |  | 1297508.223 | 15295805.078 |  | -1
node_1297516_1_15295191_62 |  |  | PQ | ABCN | 2771.281 | 8102101 | no | no |  |  | no |  |  | 1297516.1 | 15295191.62 |  | -1
node_1297592_974_15295620_189 |  |  | PQ | ABCN | 2771.281 | 8102101 | no | no |  |  | no |  |  | 1297592.974 | 15295620.189 |  | -1
node_1297600_755_15296250_728 |  |  | PQ | ABCN | 2771.281 | 8102101 | no | no |  |  | no |  |  | 1297600.755 | 15296250.728 |  | -1
node_1297600_874_15295964_875 |  |  | PQ | ABCN | 2771.281 | 8102101 | no | no |  |  | no |  |  | 1297600.874 | 15295964.875 |  | -1
node_1297614_631_15296254_329 |  |  | PQ | ABCN | 2771.281 | 8102101 | no | no |  |  | no |  |  | 1297614.631 | 15296254.329 |  | -1
node_1297673_852_15295388_664 |  |  | PQ | ABCN | 2771.281 | 8102101 | no | no |  |  | no |  |  | 1297673.852 | 15295388.664 |  | -1
node_1297676_364_15295594_303 |  |  | PQ | ABCN | 2771.281 | 8102101 | no | no |  |  | no |  |  | 1297676.364 | 15295594.303 |  | -1
node_1297687_426_15295572_334 |  |  | PQ | ABCN | 2771.281 | 8102101 | no | no |  |  | no |  |  | 1297687.426 | 15295572.334 |  | -1
node_1297690_539_15295182_171 |  |  | PQ | ABCN | 2771.281 | 8102101 | no | no |  |  | no |  |  | 1297690.539 | 15295182.171 |  | -1
node_1297693_851_15295547_219 |  |  | PQ | ABCN | 2771.281 | 8102101 | no | no |  |  | no |  |  | 1297693.851 | 15295547.219 |  | -1
node_1297705_432_15295193_879 |  |  | PQ | ABCN | 2771.281 | 8102101 | no | no |  |  | no |  |  | 1297705.432 | 15295193.879 |  | -1
node_1297717_318_15295711_877 |  |  | PQ | ABCN | 2771.281 | 8102101 | no | no |  |  | no |  |  | 1297717.318 | 15295711.877 |  | -1
node_1297717_753_15295206_788 |  |  | PQ | ABCN | 2771.281 | 8102101 | no | no |  |  | no |  |  | 1297717.753 | 15295206.788 |  | -1
node_1297733_976_15295949_402 |  |  | PQ | ABCN | 2771.281 | 8102101 | no | no |  |  | no |  |  | 1297733.976 | 15295949.402 |  | -1
node_1297738_406_15295696_685 |  |  | PQ | ABCN | 2771.281 | 8102101 | no | no |  |  | no |  |  | 1297738.406 | 15295696.685 |  | -1
node_1297740_278_15296502_589 |  |  | PQ | ABCN | 2771.281 | 8102101 | no | no |  |  | no |  |  | 1297740.278 | 15296502.589 |  | -1
node_1297745_637_15294620_189 |  |  | PQ | ABCN | 2771.281 | 8102101 | no | no |  |  | no |  |  | 1297745.637 | 15294620.189 |  | -1
node_1297746_644_15295948_707 |  |  | PQ | ABCN | 2771.281 | 8102101 | no | no |  |  | no |  |  | 1297746.644 | 15295948.707 |  | -1
node_1297756_774_15295692_687 |  |  | PQ | ABCN | 2771.281 | 8102101 | no | no |  |  | no |  |  | 1297756.774 | 15295692.687 |  | -1
node_1297756_863_15296517_385 |  |  | PQ | ABCN | 2771.281 | 8102101 | no | no |  |  | no |  |  | 1297756.863 | 15296517.385 |  | -1
node_1297761_519_15295314_85 |  |  | PQ | ABCD | 2771.281 | 8102101 | no | no |  |  | no |  |  | 1297761.519 | 15295314.85 |  | -1
node_1297765_178_15294624_978 |  |  | PQ | ABCN | 2771.281 | 8102101 | no | no |  |  | no |  |  | 1297765.178 | 15294624.978 |  | -1
node_1297770_07_15296537_407 |  |  | PQ | ABCN | 2771.281 | 8102101 | no | no |  |  | no |  |  | 1297770.07 | 15296537.407 |  | -1
node_1297822_455_15296321_765 |  |  | PQ | AN | 2771.281 | 8102101 | no | no |  |  | no |  |  | 1297822.455 | 15296321.765 |  | -1
node_1297825_764_15296019_099 |  |  | PQ | ABCN | 2771.281 | 8102101 | no | no |  |  | no |  |  | 1297825.764 | 15296019.099 |  | -1
node_1297837_216_15295313_981 |  |  | PQ | ABCN | 2771.281 | 8102101 | no | no |  |  | no |  |  | 1297837.216 | 15295313.981 |  | -1
node_1297915_676_15295166_306 |  |  | PQ | ABCN | 2771.281 | 8102101 | no | no |  |  | no |  |  | 1297915.676 | 15295166.306 |  | -1
node_1297927_643_15295145_213 |  |  | PQ | ABCN | 2771.281 | 8102101 | no | no |  |  | no |  |  | 1297927.643 | 15295145.213 |  | -1
node_1297935_108_15295120_633 |  |  | PQ | ABCN | 2771.281 | 8102101 | no | no |  |  | no |  |  | 1297935.108 | 15295120.633 |  | -1
node_1297975_774_15295703_944 |  |  | PQ | ABCN | 2771.281 | 8102101 | no | no |  |  | no |  |  | 1297975.774 | 15295703.944 |  | -1
node_1297977_873_15295677_49 |  |  | PQ | ABCN | 2771.281 | 8102101 | no | no |  |  | no |  |  | 1297977.873 | 15295677.49 |  | -1
node_1297978_85_15295730_286 |  |  | PQ | ABCN | 2771.281 | 8102101 | no | no |  |  | no |  |  | 1297978.85 | 15295730.286 |  | -1
node_1297982_324_15295286_659 |  |  | PQ | ABCN | 2771.281 | 8102101 | no | no |  |  | no |  |  | 1297982.324 | 15295286.659 |  | -1
node_1297987_235_15296989_378 |  |  | PQ | AN | 2771.281 | 8102101 | no | no |  |  | no |  |  | 1297987.235 | 15296989.378 |  | -1
node_1298000_314_15295298_081 |  |  | PQ | ABCN | 2771.281 | 8102101 | no | no |  |  | no |  |  | 1298000.314 | 15295298.081 |  | -1
node_1298015_531_15295315_339 |  |  | PQ | ABCN | 2771.281 | 8102101 | no | no |  |  | no |  |  | 1298015.531 | 15295315.339 |  | -1
node_1298042_386_15294658_608 |  |  | PQ | ABCN | 2771.281 | 8102101 | no | no |  |  | no |  |  | 1298042.386 | 15294658.608 |  | -1
node_1298055_651_15294669_336 |  |  | PQ | ABCN | 2771.281 | 8102101 | no | no |  |  | no |  |  | 1298055.651 | 15294669.336 |  | -1
node_1298069_86_15295411_653 |  |  | PQ | ABCN | 2771.281 | 8102101 | no | no |  |  | no |  |  | 1298069.86 | 15295411.653 |  | -1
node_1298073_607_15295804_783 |  |  | PQ | ABCN | 2771.281 | 8102101 | no | no |  |  | no |  |  | 1298073.607 | 15295804.783 |  | -1
node_1298074_761_15295752_019 |  |  | PQ | ABCN | 2771.281 | 8102101 | no | no |  |  | no |  |  | 1298074.761 | 15295752.019 |  | -1
node_1298076_772_15295778_534 |  |  | PQ | ABCN | 2771.281 | 8102101 | no | no |  |  | no |  |  | 1298076.772 | 15295778.534 |  | -1
node_1298100_549_15296115_537 |  |  | PQ | AN | 2771.281 | 8102101 | no | no |  |  | no |  |  | 1298100.549 | 15296115.537 |  | -1
node_1298101_202_15294832_568 |  |  | PQ | ABCN | 2771.281 | 8102101 | no | no |  |  | no |  |  | 1298101.202 | 15294832.568 |  | -1
node_1298101_804_15296492_178 |  |  | PQ | AN | 2771.281 | 8102101 | no | no |  |  | no |  |  | 1298101.804 | 15296492.178 |  | -1
node_1298111_17_15296070_051 |  |  | PQ | ABCN | 2771.281 | 8102101 | no | no |  |  | no |  |  | 1298111.17 | 15296070.051 |  | -1
node_1298142_58_15296878_307 |  |  | PQ | AN | 2771.281 | 8102101 | no | no |  |  | no |  |  | 1298142.58 | 15296878.307 |  | -1
node_1298155_445_15295616_795 |  |  | PQ | ABCN | 2771.281 | 8102101 | no | no |  |  | no |  |  | 1298155.445 | 15295616.795 |  | -1
node_1298159_929_15295669_304 |  |  | PQ | ABCN | 2771.281 | 8102101 | no | no |  |  | no |  |  | 1298159.929 | 15295669.304 |  | -1
node_1298160_259_15295642_684 |  |  | PQ | ABCN | 2771.281 | 8102101 | no | no |  |  | no |  |  | 1298160.259 | 15295642.684 |  | -1
node_1298188_4_15295021_261 |  |  | PQ | ABCN | 2771.281 | 8102101 | no | no |  |  | no |  |  | 1298188.4 | 15295021.261 |  | -1
node_1298196_7_15295244_272 |  |  | PQ | ABCN | 2771.281 | 8102101 | no | no |  |  | no |  |  | 1298196.7 | 15295244.272 |  | -1
node_1298198_651_15294998_588 |  |  | PQ | ABCN | 2771.281 | 8102101 | no | no |  |  | no |  |  | 1298198.651 | 15294998.588 |  | -1
node_1298208_327_15295222_838 |  |  | PQ | ABCN | 2771.281 | 8102101 | no | no |  |  | no |  |  | 1298208.327 | 15295222.838 |  | -1
node_1298252_728_15296604_421 |  |  | PQ | AN | 2771.281 | 8102101 | no | no |  |  | no |  |  | 1298252.728 | 15296604.421 |  | -1
node_1298285_032_15294982_116 |  |  | PQ | ABCN | 2771.281 | 8102101 | no | no |  |  | no |  |  | 1298285.032 | 15294982.116 |  | -1
node_1298297_1_15295003_39 |  |  | PQ | ABCN | 2771.281 | 8102101 | no | no |  |  | no |  |  | 1298297.1 | 15295003.39 |  | -1
node_1298299_489_15294858_17 |  |  | PQ | ABCN | 2771.281 | 8102101 | no | no |  |  | no |  |  | 1298299.489 | 15294858.17 |  | -1
node_1298305_4_15295472_736 |  |  | PQ | ABCN | 2771.281 | 8102101 | no | no |  |  | no |  |  | 1298305.4 | 15295472.736 |  | -1
node_1298305_52_15294832_874 |  |  | PQ | ABCN | 2771.281 | 8102101 | no | no |  |  | no |  |  | 1298305.52 | 15294832.874 |  | -1
node_1298306_456_15294806_287 |  |  | PQ | ABCN | 2771.281 | 8102101 | no | no |  |  | no |  |  | 1298306.456 | 15294806.287 |  | -1
node_1298313_141_15295468_946 |  |  | PQ | ABCN | 2771.281 | 8102101 | no | no |  |  | no |  |  | 1298313.141 | 15295468.946 |  | -1
node_1298317_795_15296246_403 |  |  | PQ | AN | 2771.281 | 8102101 | no | no |  |  | no |  |  | 1298317.795 | 15296246.403 |  | -1
node_1298320_708_15295465_94 |  |  | PQ | ABCN | 2771.281 | 8102101 | no | no |  |  | no |  |  | 1298320.708 | 15295465.94 |  | -1
node_1298474_478_15295119_942 |  |  | PQ | ABCN | 2771.281 | 8102101 | no | no |  |  | no |  |  | 1298474.478 | 15295119.942 |  | -1
node_1298491_097_15295134_671 |  |  | PQ | ABCN | 2771.281 | 8102101 | no | no |  |  | no |  |  | 1298491.097 | 15295134.671 |  | -1
node_1298504_349_15295154_639 |  |  | PQ | ABCN | 2771.281 | 8102101 | no | no |  |  | no |  |  | 1298504.349 | 15295154.639 |  | -1
node_8102101_200901599 |  |  | PQ | ABCN | 2771.281 | 8102101 | no | no |  |  | no |  |  | 1295474.033 | 15294492.374 |  | -1
node_8102101_200901600 |  |  | PQ | ABCD | 2771.281 | 8102101 | no | no |  |  | no |  |  | 1295585.674 | 15294317.097 |  | -1
node_8102101_200901603 |  |  | PQ | ABCN | 2771.281 | 8102101 | no | no |  |  | no |  |  | 1295718.952 | 15294103.337 |  | -1
node_8102101_200901637 |  |  | PQ | ABCD | 2771.281 | 8102101 | no | no |  |  | no |  |  | 1297089.676 | 15294328.451 |  | -1
node_8102101_200901638 |  |  | PQ | ABCN | 2771.281 | 8102101 | no | no |  |  | no |  |  | 1297015.817 | 15294424.615 |  | -1
node_8102101_200901639 |  |  | PQ | ABCD | 2771.281 | 8102101 | no | no |  |  | no |  |  | 1296980.421 | 15294474.866 |  | -1
node_8102101_200901640 |  |  | PQ | ABCD | 2771.281 | 8102101 | no | no |  |  | no |  |  | 1296893.423 | 15294573.735 |  | -1
node_8102101_200901652 |  |  | PQ | AD | 2771.281 | 8102101 | no | no |  |  | no |  |  | 1296577.506 | 15293815.489 |  | -1
node_8102101_200901653 |  |  | PQ | AD | 2771.281 | 8102101 | no | no |  |  | no |  |  | 1296528.039 | 15293888.727 |  | -1
node_8102101_200901654 |  |  | PQ | AD | 2771.281 | 8102101 | no | no |  |  | no |  |  | 1296467.91 | 15293973.445 |  | -1
node_8102101_200901655 |  |  | PQ | AN | 2771.281 | 8102101 | no | no |  |  | no |  |  | 1296400.242 | 15294021.247 |  | -1
node_8102101_200901671 |  |  | PQ | ABCN | 2771.281 | 8102101 | no | no |  |  | no |  |  | 1297702.909 | 15295402.763 |  | -1
node_8102101_200901679 |  |  | PQ | ABCN | 2771.281 | 8102101 | no | no |  |  | no |  |  | 1297615.486 | 15295524.984 |  | -1
node_8102101_200901680 |  |  | PQ | ABCN | 2771.281 | 8102101 | no | no |  |  | no |  |  | 1297566.099 | 15295600.571 |  | -1
node_8102101_200901681 |  |  | PQ | ABCD | 2771.281 | 8102101 | no | no |  |  | no |  |  | 1297498.37 | 15295692.564 |  | -1
node_8102101_200901682 |  |  | PQ | ABCD | 2771.281 | 8102101 | no | no |  |  | no |  |  | 1297362.176 | 15295809.609 |  | -1
node_8102101_200901683 |  |  | PQ | ABCN | 2771.281 | 8102101 | no | no |  |  | no |  |  | 1297301.973 | 15295899.948 |  | -1
node_8102101_200901685 |  |  | PQ | ABCD | 2771.281 | 8102101 | no | no |  |  | no |  |  | 1297221.632 | 15296014.937 |  | -1
node_8102101_200901687 |  |  | PQ | ABCN | 2771.281 | 8102101 | no | no |  |  | no |  |  | 1297167.69 | 15296091.639 |  | -1
node_8102101_200901691 |  |  | PQ | ABCN | 2771.281 | 8102101 | no | no |  |  | no |  |  | 1297603.625 | 15296224.468 |  | -1
node_8102101_200901692 |  |  | PQ | AD | 2771.281 | 8102101 | no | no |  |  | no |  |  | 1297697.081 | 15296278.149 |  | -1
node_8102101_200901693 |  |  | PQ | AN | 2771.281 | 8102101 | no | no |  |  | no |  |  | 1297803.139 | 15296346.836 |  | -1
node_8102101_200901694 |  |  | PQ | AD | 2771.281 | 8102101 | no | no |  |  | no |  |  | 1297883.996 | 15296397.308 |  | -1
node_8102101_200901695 |  |  | PQ | AD | 2771.281 | 8102101 | no | no |  |  | no |  |  | 1297982.056 | 15296457.532 |  | -1
node_8102101_200901696 |  |  | PQ | AN | 2771.281 | 8102101 | no | no |  |  | no |  |  | 1298080.054 | 15296527.288 |  | -1
node_8102101_200901697 |  |  | PQ | AD | 2771.281 | 8102101 | no | no |  |  | no |  |  | 1298152.979 | 15296568.804 |  | -1
node_8102101_200901698 |  |  | PQ | AN | 2771.281 | 8102101 | no | no |  |  | no |  |  | 1298235.225 | 15296624.151 |  | -1
node_8102101_200901704 |  |  | PQ | ABCD | 2771.281 | 8102101 | no | no |  |  | no |  |  | 1298176.627 | 15294886.502 |  | -1
node_8102101_200901705 |  |  | PQ | ABCN | 2771.281 | 8102101 | no | no |  |  | no |  |  | 1298129.034 | 15294958.353 |  | -1
node_8102101_200901706 |  |  | PQ | ABCN | 2771.281 | 8102101 | no | no |  |  | no |  |  | 1298054.546 | 15295075.871 |  | -1
node_8102101_200901730 |  |  | PQ | ABCD | 2771.281 | 8102101 | no | no |  |  | no |  |  | 1296838.714 | 15296931.611 |  | -1
node_8102101_200901731 |  |  | PQ | ABCD | 2771.281 | 8102101 | no | no |  |  | no |  |  | 1295969.517 | 15297068.993 |  | -1
node_8102101_200901732 |  |  | PQ | ABCN | 2771.281 | 8102101 | no | no |  |  | no |  |  | 1295915.528 | 15296952.363 |  | -1
node_8102101_200901734 |  |  | PQ | ABCN | 2771.281 | 8102101 | no | no |  |  | no |  |  | 1295858.445 | 15296882.931 |  | -1
node_8102101_200901736 |  |  | PQ | ABCN | 2771.281 | 8102101 | no | no |  |  | no |  |  | 1295890.849 | 15297090.948 |  | -1
node_8102101_200901737 |  |  | PQ | ABCD | 2771.281 | 8102101 | no | no |  |  | no |  |  | 1295767.255 | 15297112.94 |  | -1
node_8102101_200901738 |  |  | PQ | ABCN | 2771.281 | 8102101 | no | no |  |  | no |  |  | 1295614.624 | 15297139.707 |  | -1
node_8102101_200901740 |  |  | PQ | ABCN | 2771.281 | 8102101 | no | no |  |  | no |  |  | 1295345.055 | 15297192.09 |  | -1
node_8102101_200901742 |  |  | PQ | ABCD | 2771.281 | 8102101 | no | no |  |  | no |  |  | 1295191.895 | 15297215.262 |  | -1
node_8102101_200901743 |  |  | PQ | ABCN | 2771.281 | 8102101 | no | no |  |  | no |  |  | 1295068.434 | 15297238.301 |  | -1
node_8102101_200901744 |  |  | PQ | ABCD | 2771.281 | 8102101 | no | no |  |  | no |  |  | 1296764.228 | 15296936.339 |  | -1
node_8102101_200901745 |  |  | PQ | ABCN | 2771.281 | 8102101 | no | no |  |  | no |  |  | 1294874.339 | 15297286.13 |  | -1
node_8102101_200901747 |  |  | PQ | ABCN | 2771.281 | 8102101 | no | no |  |  | no |  |  | 1296647.913 | 15296946.637 |  | -1
node_8102101_200901748 |  |  | PQ | ABCD | 2771.281 | 8102101 | no | no |  |  | no |  |  | 1296477.835 | 15296972.758 |  | -1
node_8102101_200901749 |  |  | PQ | ABCN | 2771.281 | 8102101 | no | no |  |  | no |  |  | 1296391.603 | 15296949.993 |  | -1
node_8102101_200901750 |  |  | PQ | ABCD | 2771.281 | 8102101 | no | no |  |  | no |  |  | 1296300.184 | 15296964.667 |  | -1
node_8102101_200901752 |  |  | PQ | ABCD | 2771.281 | 8102101 | no | no |  |  | no |  |  | 1296087.385 | 15297000.787 |  | -1
node_8102101_200901754 |  |  | PQ | ABCD | 2771.281 | 8102101 | no | no |  |  | no |  |  | 1297302.336 | 15296774.749 |  | -1
node_8102101_200901755 |  |  | PQ | ABCN | 2771.281 | 8102101 | no | no |  |  | no |  |  | 1297425.011 | 15296804.013 |  | -1
node_8102101_200901756 |  |  | PQ | AD | 2771.281 | 8102101 | no | no |  |  | no |  |  | 1297572.268 | 15296846.543 |  | -1
node_8102101_200901757 |  |  | PQ | AD | 2771.281 | 8102101 | no | no |  |  | no |  |  | 1297687.961 | 15296874.417 |  | -1
node_8102101_200901758 |  |  | PQ | AD | 2771.281 | 8102101 | no | no |  |  | no |  |  | 1297792.501 | 15296895.26 |  | -1
node_8102101_200901759 |  |  | PQ | AD | 2771.281 | 8102101 | no | no |  |  | no |  |  | 1297891.488 | 15296922.61 |  | -1
node_8102101_200901760 |  |  | PQ | AN | 2771.281 | 8102101 | no | no |  |  | no |  |  | 1297988.05 | 15296947.819 |  | -1
node_8102101_200901779 |  |  | PQ | ABCD | 2771.281 | 8102101 | no | no |  |  | no |  |  | 1296671.523 | 15295101.184 |  | -1
node_8102101_200901781 |  |  | PQ | ABCN | 2771.281 | 8102101 | no | no |  |  | no |  |  | 1296456.599 | 15295143.614 |  | -1
node_8102101_200901782 |  |  | PQ | ABCD | 2771.281 | 8102101 | no | no |  |  | no |  |  | 1296361.63 | 15295163.165 |  | -1
node_8102101_200901783 |  |  | PQ | AD | 2771.281 | 8102101 | no | no |  |  | no |  |  | 1296358.029 | 15295177.427 |  | -1
node_8102101_200901784 |  |  | PQ | AN | 2771.281 | 8102101 | no | no |  |  | no |  |  | 1296401.423 | 15295433.998 |  | -1
node_8102101_200901790 |  |  | PQ | ABCD | 2771.281 | 8102101 | no | no |  |  | no |  |  | 1296005.138 | 15295197.252 |  | -1
node_8102101_200901791 |  |  | PQ | ABCN | 2771.281 | 8102101 | no | no |  |  | no |  |  | 1295986.676 | 15295161.653 |  | -1
node_8102101_200901792 |  |  | PQ | AN | 2771.281 | 8102101 | no | no |  |  | no |  |  | 1295937.608 | 15294910.379 |  | -1
node_8102101_200901793 |  |  | PQ | ABCD | 2771.281 | 8102101 | no | no |  |  | no |  |  | 1295668.933 | 15295257.454 |  | -1
node_8102101_200901794 |  |  | PQ | ABCN | 2771.281 | 8102101 | no | no |  |  | no |  |  | 1295632.068 | 15295102.811 |  | -1
node_8102101_200901836 |  |  | PQ | ABCD | 2771.281 | 8102101 | no | no |  |  | no |  |  | 1297359.51 | 15296373.664 |  | -1
node_8102101_200901837 |  |  | PQ | ABCN | 2771.281 | 8102101 | no | no |  |  | no |  |  | 1297319.859 | 15296354.074 |  | -1
node_8102101_200901838 |  |  | PQ | ABCD | 2771.281 | 8102101 | no | no |  |  | no |  |  | 1297226.266 | 15296295.381 |  | -1
node_8102101_200901839 |  |  | PQ | ABCD | 2771.281 | 8102101 | no | no |  |  | no |  |  | 1297135.523 | 15296236.331 |  | -1
node_8102101_200901841 |  |  | PQ | ABCD | 2771.281 | 8102101 | no | no |  |  | no |  |  | 1297030.07 | 15296171.649 |  | -1
node_8102101_200901842 |  |  | PQ | ABCD | 2771.281 | 8102101 | no | no |  |  | no |  |  | 1296924.171 | 15296107.429 |  | -1
node_8102101_200901843 |  |  | PQ | ABCN | 2771.281 | 8102101 | no | no |  |  | no |  |  | 1296833.866 | 15296054.183 |  | -1
node_8102101_200901844 |  |  | PQ | ABCD | 2771.281 | 8102101 | no | no |  |  | no |  |  | 1296748.805 | 15296004.366 |  | -1
node_8102101_200901845 |  |  | PQ | ABCD | 2771.281 | 8102101 | no | no |  |  | no |  |  | 1296679.278 | 15295953.984 |  | -1
node_8102101_200901847 |  |  | PQ | ABCN | 2771.281 | 8102101 | no | no |  |  | no |  |  | 1297487.555 | 15296444.271 |  | -1
node_8102101_200901848 |  |  | PQ | ABCD | 2771.281 | 8102101 | no | no |  |  | no |  |  | 1297622.13 | 15296541.2 |  | -1
node_8102101_200901849 |  |  | PQ | ABCN | 2771.281 | 8102101 | no | no |  |  | no |  |  | 1297708.326 | 15296598.538 |  | -1
node_8102101_200901850 |  |  | PQ | ABCD | 2771.281 | 8102101 | no | no |  |  | no |  |  | 1297795.939 | 15296650.762 |  | -1
node_8102101_200901855 |  |  | PQ | AN | 2771.281 | 8102101 | no | no |  |  | no |  |  | 1298131.762 | 15296850.06 |  | -1
node_8102101_200901929 |  |  | PQ | ABCN | 2771.281 | 8102101 | no | no |  |  | no |  |  | 1298268.845 | 15294854.63 |  | -1
node_8102101_200901931 |  |  | PQ | ABCN | 2771.281 | 8102101 | no | no |  |  | no |  |  | 1298034.423 | 15294700.905 |  | -1
node_8102101_200901932 |  |  | PQ | ABCD | 2771.281 | 8102101 | no | no |  |  | no |  |  | 1297962.89 | 15294651.9 |  | -1
node_8102101_200901934 |  |  | PQ | ABCD | 2771.281 | 8102101 | no | no |  |  | no |  |  | 1297862.027 | 15294581.729 |  | -1
node_8102101_200901935 |  |  | PQ | ABCN | 2771.281 | 8102101 | no | no |  |  | no |  |  | 1297767.981 | 15294523.543 |  | -1
node_8102101_200901938 |  |  | PQ | ABCD | 2771.281 | 8102101 | no | no |  |  | no |  |  | 1297667.962 | 15294461.323 |  | -1
node_8102101_200901939 |  |  | PQ | ABCD | 2771.281 | 8102101 | no | no |  |  | no |  |  | 1297558.832 | 15294399.22 |  | -1
node_8102101_200901940 |  |  | PQ | ABCD | 2771.281 | 8102101 | no | no |  |  | no |  |  | 1297461.887 | 15294327.701 |  | -1
node_8102101_200901941 |  |  | PQ | ABCD | 2771.281 | 8102101 | no | no |  |  | no |  |  | 1297386.905 | 15294286.096 |  | -1
node_8102101_200901942 |  |  | PQ | ABCN | 2771.281 | 8102101 | no | no |  |  | no |  |  | 1297297.553 | 15294224.197 |  | -1
node_8102101_200901944 |  |  | PQ | AN | 2771.281 | 8102101 | no | no |  |  | no |  |  | 1297089.002 | 15294126.118 |  | -1
node_8102101_200901946 |  |  | PQ | AD | 2771.281 | 8102101 | no | no |  |  | no |  |  | 1296965.749 | 15294049.858 |  | -1
node_8102101_200901948 |  |  | PQ | AD | 2771.281 | 8102101 | no | no |  |  | no |  |  | 1296832.36 | 15293957.154 |  | -1
node_8102101_200901951 |  |  | PQ | AD | 2771.281 | 8102101 | no | no |  |  | no |  |  | 1296673.638 | 15293855.271 |  | -1
node_8102101_200901952 |  |  | PQ | AD | 2771.281 | 8102101 | no | no |  |  | no |  |  | 1296593.504 | 15293803.43 |  | -1
node_8102101_200901954 |  |  | PQ | AD | 2771.281 | 8102101 | no | no |  |  | no |  |  | 1296402.309 | 15293671.197 |  | -1
node_8102101_200902072 |  |  | PQ | ABCN | 2771.281 | 8102101 | no | no |  |  | no |  |  | 1297959.614 | 15295383.727 |  | -1
node_8102101_200902073 |  |  | PQ | ABCD | 2771.281 | 8102101 | no | no |  |  | no |  |  | 1297978.732 | 15295397.228 |  | -1
node_8102101_200902086 |  |  | PQ | ABCD | 2771.281 | 8102101 | no | no |  |  | no |  |  | 1298136.874 | 15295495.42 |  | -1
node_8102101_200902087 |  |  | PQ | ABCD | 2771.281 | 8102101 | no | no |  |  | no |  |  | 1298215.283 | 15295551.454 |  | -1
node_8102101_200902102 |  |  | PQ | ABCD | 2771.281 | 8102101 | no | no |  |  | no |  |  | 1298284.152 | 15295588.279 |  | -1
node_8102101_200902141 |  |  | PQ | ABCD | 2771.281 | 8102101 | no | no |  |  | no |  |  | 1297721.934 | 15295290.934 |  | -1
node_8102101_200902142 |  |  | PQ | ABCD | 2771.281 | 8102101 | no | no |  |  | no |  |  | 1297653.75 | 15295247.55 |  | -1
node_8102101_200902143 |  |  | PQ | ABCN | 2771.281 | 8102101 | no | no |  |  | no |  |  | 1297688.783 | 15295220.468 |  | -1
node_8102101_200902146 |  |  | PQ | ABCN | 2771.281 | 8102101 | no | no |  |  | no |  |  | 1297505.864 | 15295156.041 |  | -1
node_8102101_200902147 |  |  | PQ | ABCN | 2771.281 | 8102101 | no | no |  |  | no |  |  | 1297463.638 | 15295115.987 |  | -1
node_8102101_200902148 |  |  | PQ | ABCD | 2771.281 | 8102101 | no | no |  |  | no |  |  | 1297458.866 | 15295078.347 |  | -1
node_8102101_200902149 |  |  | PQ | ABCD | 2771.281 | 8102101 | no | no |  |  | no |  |  | 1297402.447 | 15295044.126 |  | -1
node_8102101_200902150 |  |  | PQ | ABCD | 2771.281 | 8102101 | no | no |  |  | no |  |  | 1297299.723 | 15294976.463 |  | -1
node_8102101_200902152 |  |  | PQ | ABCN | 2771.281 | 8102101 | no | no |  |  | no |  |  | 1297183.153 | 15294901.9 |  | -1
node_8102101_200902154 |  |  | PQ | ABCD | 2771.281 | 8102101 | no | no |  |  | no |  |  | 1297071.95 | 15294832.942 |  | -1
node_8102101_200902155 |  |  | PQ | ABCN | 2771.281 | 8102101 | no | no |  |  | no |  |  | 1296967.209 | 15294762.112 |  | -1
node_8102101_200902157 |  |  | PQ | ABCD | 2771.281 | 8102101 | no | no |  |  | no |  |  | 1296870.795 | 15294702.308 |  | -1
node_8102101_200902158 |  |  | PQ | ABCD | 2771.281 | 8102101 | no | no |  |  | no |  |  | 1296811.838 | 15294666.621 |  | -1
node_8102101_200902159 |  |  | PQ | ABCN | 2771.281 | 8102101 | no | no |  |  | no |  |  | 1296708.849 | 15294598.643 |  | -1
node_8102101_200902161 |  |  | PQ | ABCD | 2771.281 | 8102101 | no | no |  |  | no |  |  | 1296633.326 | 15294547.631 |  | -1
node_8102101_200902162 |  |  | PQ | ABCD | 2771.281 | 8102101 | no | no |  |  | no |  |  | 1296547.032 | 15294494.524 |  | -1
node_8102101_200902169 |  |  | PQ | ABCN | 2771.281 | 8102101 | no | no |  |  | no |  |  | 1296459.679 | 15294440.389 |  | -1
node_8102101_200902171 |  |  | PQ | ABCN | 2771.281 | 8102101 | no | no |  |  | no |  |  | 1296401.998 | 15294409.324 |  | -1
node_8102101_200902172 |  |  | PQ | ABCD | 2771.281 | 8102101 | no | no |  |  | no |  |  | 1296345.711 | 15294348.354 |  | -1
node_8102101_200902173 |  |  | PQ | ABCD | 2771.281 | 8102101 | no | no |  |  | no |  |  | 1296202.009 | 15294271.821 |  | -1
node_8102101_200902175 |  |  | PQ | ABCD | 2771.281 | 8102101 | no | no |  |  | no |  |  | 1296131.373 | 15294230.066 |  | -1
node_8102101_200902177 |  |  | PQ | ABCD | 2771.281 | 8102101 | no | no |  |  | no |  |  | 1296028.416 | 15294165.23 |  | -1
node_8102101_200902178 |  |  | PQ | ABCN | 2771.281 | 8102101 | no | no |  |  | no |  |  | 1295988.225 | 15294148.074 |  | -1
node_8102101_200902182 |  |  | PQ | ABCD | 2771.281 | 8102101 | no | no |  |  | no |  |  | 1295944.88 | 15294111.613 |  | -1
node_8102101_200902183 |  |  | PQ | ABCN | 2771.281 | 8102101 | no | no |  |  | no |  |  | 1295838.771 | 15294049.515 |  | -1
node_8102101_200902184 |  |  | PQ | ABCD | 2771.281 | 8102101 | no | no |  |  | no |  |  | 1295787.211 | 15294022.52 |  | -1
node_8102101_200902185 |  |  | PQ | ABCN | 2771.281 | 8102101 | no | no |  |  | no |  |  | 1295714.367 | 15293976.346 |  | -1
node_8102101_200902186 |  |  | PQ | ABCN | 2771.281 | 8102101 | no | no |  |  | no |  |  | 1295512.321 | 15293851.677 |  | -1
node_8102101_200902189 |  |  | PQ | ABCD | 2771.281 | 8102101 | no | no |  |  | no |  |  | 1295405.308 | 15293786.915 |  | -1
node_8102101_200902192 |  |  | PQ | ABCN | 2771.281 | 8102101 | no | no |  |  | no |  |  | 1295305.133 | 15293723.755 |  | -1
node_8102101_200902193 |  |  | PQ | ABCD | 2771.281 | 8102101 | no | no |  |  | no |  |  | 1295256.166 | 15293695.059 |  | -1
node_8102101_200902195 |  |  | PQ | ABCD | 2771.281 | 8102101 | no | no |  |  | no |  |  | 1295139.185 | 15293621.473 |  | -1
node_8102101_200902198 |  |  | PQ | ABCD | 2771.281 | 8102101 | no | no |  |  | no |  |  | 1295035.672 | 15293556.814 |  | -1
node_8102101_200902199 |  |  | PQ | ABCN | 2771.281 | 8102101 | no | no |  |  | no |  |  | 1294929.411 | 15293487.309 |  | -1
node_8102101_200902200 |  |  | PQ | ABCD | 2771.281 | 8102101 | no | no |  |  | no |  |  | 1294858.184 | 15293441.972 |  | -1
node_8102101_200902203 |  |  | PQ | ABCD | 2771.281 | 8102101 | no | no |  |  | no |  |  | 1294775.525 | 15293322.296 |  | -1
node_8102101_200902204 |  |  | PQ | ABCD | 2771.281 | 8102101 | no | no |  |  | no |  |  | 1294734.294 | 15293250.349 |  | -1
node_8102101_200902216 |  |  | PQ | ABCD | 2771.281 | 8102101 | no | no |  |  | no |  |  | 1296798.653 | 15294701.556 |  | -1
node_8102101_200902217 |  |  | PQ | ABCD | 2771.281 | 8102101 | no | no |  |  | no |  |  | 1296660.93 | 15295554.668 |  | -1
node_8102101_200902218 |  |  | PQ | ABCD | 2771.281 | 8102101 | no | no |  |  | no |  |  | 1296648.43 | 15295682.978 |  | -1
node_8102101_200902219 |  |  | PQ | ABCN | 2771.281 | 8102101 | no | no |  |  | no |  |  | 1296638.971 | 15295794.68 |  | -1
node_8102101_200902220 |  |  | PQ | ABCD | 2771.281 | 8102101 | no | no |  |  | no |  |  | 1296617.232 | 15295937.528 |  | -1
node_8102101_200902221 |  |  | PQ | ABCN | 2771.281 | 8102101 | no | no |  |  | no |  |  | 1296608.101 | 15296040.986 |  | -1
node_8102101_200902222 |  |  | PQ | ABCD | 2771.281 | 8102101 | no | no |  |  | no |  |  | 1296609.801 | 15296077.264 |  | -1
node_8102101_200902223 |  |  | PQ | ABCD | 2771.281 | 8102101 | no | no |  |  | no |  |  | 1296608 | 15296142.735 |  | -1
node_8102101_200902224 |  |  | PQ | ABCD | 2771.281 | 8102101 | no | no |  |  | no |  |  | 1296616.828 | 15296237.833 |  | -1
node_8102101_200902226 |  |  | PQ | ABCD | 2771.281 | 8102101 | no | no |  |  | no |  |  | 1296613.447 | 15296349.347 |  | -1
node_8102101_200902227 |  |  | PQ | ABCN | 2771.281 | 8102101 | no | no |  |  | no |  |  | 1296604.369 | 15296453.407 |  | -1
node_8102101_200902228 |  |  | PQ | ABCD | 2771.281 | 8102101 | no | no |  |  | no |  |  | 1296779.81 | 15294801.581 |  | -1
node_8102101_200902229 |  |  | PQ | ABCN | 2771.281 | 8102101 | no | no |  |  | no |  |  | 1296757.84 | 15294921.667 |  | -1
node_8102101_200902231 |  |  | PQ | ABCD | 2771.281 | 8102101 | no | no |  |  | no |  |  | 1296714.147 | 15295060.342 |  | -1
node_8102101_200902234 |  |  | PQ | ABCN | 2771.281 | 8102101 | no | no |  |  | no |  |  | 1296697.243 | 15295232.157 |  | -1
node_8102101_200902235 |  |  | PQ | ABCD | 2771.281 | 8102101 | no | no |  |  | no |  |  | 1296690.618 | 15295294.353 |  | -1
node_8102101_200902236 |  |  | PQ | ABCD | 2771.281 | 8102101 | no | no |  |  | no |  |  | 1296684.174 | 15295340.395 |  | -1
node_8102101_200902237 |  |  | PQ | ABCN | 2771.281 | 8102101 | no | no |  |  | no |  |  | 1296672.389 | 15295451.677 |  | -1
node_8102101_200902239 |  |  | PQ | ABCD | 2771.281 | 8102101 | no | no |  |  | no |  |  | 1297512.368 | 15296146.823 |  | -1
node_8102101_200902240 |  |  | PQ | ABCD | 2771.281 | 8102101 | no | no |  |  | no |  |  | 1297460.3 | 15296231.791 |  | -1
node_8102101_200902242 |  |  | PQ | ABCN | 2771.281 | 8102101 | no | no |  |  | no |  |  | 1297413.011 | 15296301.347 |  | -1
node_8102101_200902243 |  |  | PQ | ABCD | 2771.281 | 8102101 | no | no |  |  | no |  |  | 1297373.236 | 15296371.475 |  | -1
node_8102101_200902245 |  |  | PQ | ABCD | 2771.281 | 8102101 | no | no |  |  | no |  |  | 1297328.482 | 15296463.842 |  | -1
node_8102101_200902247 |  |  | PQ | ABCD | 2771.281 | 8102101 | no | no |  |  | no |  |  | 1297227.152 | 15296561.262 |  | -1
node_8102101_200902249 |  |  | PQ | ABCN | 2771.281 | 8102101 | no | no |  |  | no |  |  | 1297154.432 | 15296681.276 |  | -1
node_8102101_200902250 |  |  | PQ | ABCN | 2771.281 | 8102101 | no | no |  |  | no |  |  | 1297112.045 | 15296742.129 |  | -1
node_8102101_200902251 |  |  | PQ | ABCD | 2771.281 | 8102101 | no | no |  |  | no |  |  | 1297069.562 | 15296794.742 |  | -1
node_8102101_200902253 |  |  | PQ | ABCD | 2771.281 | 8102101 | no | no |  |  | no |  |  | 1296995.623 | 15296918.468 |  | -1
node_8102101_200902255 |  |  | PQ | AD | 2771.281 | 8102101 | no | no |  |  | no |  |  | 1297945.217 | 15295462.589 |  | -1
node_8102101_200902300 |  |  | PQ | ABCN | 2771.281 | 8102101 | no | no |  |  | no |  |  | 1297757.62 | 15295761.824 |  | -1
node_8102101_200902301 |  |  | PQ | ABCD | 2771.281 | 8102101 | no | no |  |  | no |  |  | 1297660.031 | 15295905.138 |  | -1
node_8102101_200902302 |  |  | PQ | ABCN | 2771.281 | 8102101 | no | no |  |  | no |  |  | 1297611.278 | 15295981.113 |  | -1
node_8102101_200902303 |  |  | PQ | ABCD | 2771.281 | 8102101 | no | no |  |  | no |  |  | 1297564.643 | 15296060.532 |  | -1
node_8102101_200902321 |  |  | PQ | ABCN | 2771.281 | 8102101 | no | no |  |  | no |  |  | 1298065.7 | 15294832.307 |  | -1
node_8102101_200902322 |  |  | PQ | ABCD | 2771.281 | 8102101 | no | no |  |  | no |  |  | 1298017.286 | 15294894.414 |  | -1
node_8102101_200902324 |  |  | PQ | ABCD | 2771.281 | 8102101 | no | no |  |  | no |  |  | 1297942.46 | 15294991.203 |  | -1
node_8102101_200902325 |  |  | PQ | ABCN | 2771.281 | 8102101 | no | no |  |  | no |  |  | 1297862.553 | 15295093.17 |  | -1
node_8102101_200902378 |  |  | PQ | AD | 2771.281 | 8102101 | no | no |  |  | no |  |  | 1298250.953 | 15296642.138 |  | -1
node_8102101_200902379 |  |  | PQ | AD | 2771.281 | 8102101 | no | no |  |  | no |  |  | 1298190.906 | 15296757.245 |  | -1
node_8102101_200902440 |  |  | PQ | ABCN | 2771.281 | 8102101 | no | no |  |  | no |  |  | 1297739.826 | 15295923.138 |  | -1
node_8102101_200902463 |  |  | PQ | ABCN | 2771.281 | 8102101 | no | no |  |  | no |  |  | 1297841.566 | 15295998.008 |  | -1
node_8102101_200902467 |  |  | PQ | ABCD | 2771.281 | 8102101 | no | no |  |  | no |  |  | 1297936.051 | 15296056.109 |  | -1
node_8102101_200902468 |  |  | PQ | ABCD | 2771.281 | 8102101 | no | no |  |  | no |  |  | 1298015.342 | 15296106.645 |  | -1
node_8102101_200902469 |  |  | PQ | ABCN | 2771.281 | 8102101 | no | no |  |  | no |  |  | 1298074.858 | 15296062.556 |  | -1
node_8102101_200902472 |  |  | PQ | AN | 2771.281 | 8102101 | no | no |  |  | no |  |  | 1298078.366 | 15296152.247 |  | -1
node_8102101_200902473 |  |  | PQ | AD | 2771.281 | 8102101 | no | no |  |  | no |  |  | 1298156.932 | 15296194.064 |  | -1
node_8102101_200902474 |  |  | PQ | AD | 2771.281 | 8102101 | no | no |  |  | no |  |  | 1298224.153 | 15296240.428 |  | -1
node_8102101_200902475 |  |  | PQ | AN | 2771.281 | 8102101 | no | no |  |  | no |  |  | 1298296.896 | 15296283.409 |  | -1
node_8102101_200902476 |  |  | PQ | ABCD | 2771.281 | 8102101 | no | no |  |  | no |  |  | 1297662.17 | 15295873.919 |  | -1
node_8102101_200902477 |  |  | PQ | ABCD | 2771.281 | 8102101 | no | no |  |  | no |  |  | 1297607.298 | 15295841.988 |  | -1
node_8102101_200902478 |  |  | PQ | ABCN | 2771.281 | 8102101 | no | no |  |  | no |  |  | 1297505.533 | 15295771.641 |  | -1
node_8102101_200902479 |  |  | PQ | ABCD | 2771.281 | 8102101 | no | no |  |  | no |  |  | 1297420.132 | 15295718.546 |  | -1
node_8102101_200902480 |  |  | PQ | ABCD | 2771.281 | 8102101 | no | no |  |  | no |  |  | 1297346.927 | 15295670.425 |  | -1
node_8102101_200902481 |  |  | PQ | ABCD | 2771.281 | 8102101 | no | no |  |  | no |  |  | 1297243.973 | 15295609.504 |  | -1
node_8102101_200902482 |  |  | PQ | ABCN | 2771.281 | 8102101 | no | no |  |  | no |  |  | 1297154.677 | 15295553.649 |  | -1
node_8102101_200902483 |  |  | PQ | AD | 2771.281 | 8102101 | no | no |  |  | no |  |  | 1297117.786 | 15295531.009 |  | -1
node_8102101_200902484 |  |  | PQ | AD | 2771.281 | 8102101 | no | no |  |  | no |  |  | 1297048.307 | 15295485.021 |  | -1
node_8102101_200902485 |  |  | PQ | AN | 2771.281 | 8102101 | no | no |  |  | no |  |  | 1296980.421 | 15295440.677 |  | -1
node_8102101_200902489 |  |  | PQ | AD | 2771.281 | 8102101 | no | no |  |  | no |  |  | 1295273.754 | 15293640.428 |  | -1
node_8102101_200902490 |  |  | PQ | AN | 2771.281 | 8102101 | no | no |  |  | no |  |  | 1295371.368 | 15293478.431 |  | -1
node_8102101_200902497 |  |  | PQ | AN | 2771.281 | 8102101 | no | no |  |  | no |  |  | 1296619.328 | 15293424.042 |  | -1
node_8102101_200902498 |  |  | PQ | AD | 2771.281 | 8102101 | no | no |  |  | no |  |  | 1296578.122 | 15293485.377 |  | -1
node_8102101_200902499 |  |  | PQ | AD | 2771.281 | 8102101 | no | no |  |  | no |  |  | 1296518.905 | 15293554.371 |  | -1
node_8102101_200902500 |  |  | PQ | AD | 2771.281 | 8102101 | no | no |  |  | no |  |  | 1296463.343 | 15293639.664 |  | -1
node_8102101_200902571 |  |  | PQ | ABCN | 2771.281 | 8102101 | no | no |  |  | no |  |  | 1296063.625 | 15296328.916 |  | -1
node_8102101_200902572 |  |  | PQ | ABCN | 2771.281 | 8102101 | no | no |  |  | no |  |  | 1296233.729 | 15296257.93 |  | -1
node_8102101_200902574 |  |  | PQ | ABCN | 2771.281 | 8102101 | no | no |  |  | no |  |  | 1296434.932 | 15296220.439 |  | -1
node_8102101_200902615 |  |  | PQ | ABCD | 2771.281 | 8102101 | no | no |  |  | no |  |  | 1298288.38 | 15295451.719 |  | -1
node_8102101_200902616 |  |  | PQ | ABCN | 2771.281 | 8102101 | no | no |  |  | no |  |  | 1298306.769 | 15295440.569 |  | -1
node_8102101_200902619 |  |  | PQ | ABCD | 2771.281 | 8102101 | no | no |  |  | no |  |  | 1298355.595 | 15295382.707 |  | -1
node_8102101_200902620 |  |  | PQ | ABCD | 2771.281 | 8102101 | no | no |  |  | no |  |  | 1298393.155 | 15295307.801 |  | -1
node_8102101_200902621 |  |  | PQ | ABCN | 2771.281 | 8102101 | no | no |  |  | no |  |  | 1298442.262 | 15295226.014 |  | -1
node_8102101_200902624 |  |  | PQ | ABCN | 2771.281 | 8102101 | no | no |  |  | no |  |  | 1298144.697 | 15295174.822 |  | -1
node_8102101_200902625 |  |  | PQ | ABCN | 2771.281 | 8102101 | no | no |  |  | no |  |  | 1298174.252 | 15295145.515 |  | -1
node_8102101_200902627 |  |  | PQ | ABCN | 2771.281 | 8102101 | no | no |  |  | no |  |  | 1298235.847 | 15295060.111 |  | -1
node_8102101_200902628 |  |  | PQ | ABCD | 2771.281 | 8102101 | no | no |  |  | no |  |  | 1297916.23 | 15295879.969 |  | -1
node_8102101_200902630 |  |  | PQ | ABCD | 2771.281 | 8102101 | no | no |  |  | no |  |  | 1297938.343 | 15295846.398 |  | -1
node_8102101_200902631 |  |  | PQ | ABCN | 2771.281 | 8102101 | no | no |  |  | no |  |  | 1297998.507 | 15295778.966 |  | -1
node_8102101_200902636 |  |  | PQ | ABCN | 2771.281 | 8102101 | no | no |  |  | no |  |  | 1298081.885 | 15295650.504 |  | -1
node_8102101_200915536 |  |  | PQ | ABCD | 2771.281 | 8102101 | no | no |  |  | no |  |  | 1296964.882 | 15296976.67 |  | -1
node_8102101_200915537 |  |  | PQ | ABCN | 2771.281 | 8102101 | no | no |  |  | no |  |  | 1296095.416 | 15296938.689 |  | -1
node_8102101_200951541 |  |  | PQ | ABCD | 2771.281 | 8102101 | no | no |  |  | no |  |  | 1297630.108 | 15295961.024 |  | -1
node_8102101_200954299 |  |  | PQ | ABCD | 2771.281 | 8102101 | no | no |  |  | no |  |  | 1298280.849 | 15295657.379 |  | -1
node_8102101_200954933 |  |  | PQ | ABCD | 2771.281 | 8102101 | no | no |  |  | no |  |  | 1298243.371 | 15295651.845 |  | -1
node_8102101_200974117 |  |  | PQ | ABCD | 2771.281 | 8102101 | no | no |  |  | no |  |  | 1296576.2 | 15295117.717 |  | -1
node_8102101_200974128 |  |  | PQ | ABCD | 2771.281 | 8102101 | no | no |  |  | no |  |  | 1296184.053 | 15295164.648 |  | -1
node_8102101_200978662 |  |  | PQ | ABCN | 2771.281 | 8102101 | no | no |  |  | no |  |  | 1296277.561 | 15295141.068 |  | -1
node_8102101_200978879 |  |  | PQ | ABCD | 2771.281 | 8102101 | no | no |  |  | no |  |  | 1297424.211 | 15296405.128 |  | -1
node_8102101_200988184 |  |  | PQ | ABCD | 2771.281 | 8102101 | no | no |  |  | no |  |  | 1295486.775 | 15297162.352 |  | -1
node_8102101_201008195 |  |  | PQ | ABCD | 2771.281 | 8102101 | no | no |  |  | no |  |  | 1297766.676 | 15295260.132 |  | -1
node_8102101_201009895 |  |  | PQ | ABCN | 2771.281 | 8102101 | no | no |  |  | no |  |  | 1297825.154 | 15295297.8 |  | -1
node_8102101_201010960 |  |  | PQ | ABCN | 2771.281 | 8102101 | no | no |  |  | no |  |  | 1298050.55 | 15295451.108 |  | -1
node_8102101_201014841 |  |  | PQ | ABCN | 2771.281 | 8102101 | no | no |  |  | no |  |  | 1295823.471 | 15296653.84 |  | -1
node_8102101_201016743 |  |  | PQ | AN | 2771.281 | 8102101 | no | no |  |  | no |  |  | 1296588.267 | 15296569.525 |  | -1
node_8102101_201025400 |  |  | PQ | ABCD | 2771.281 | 8102101 | no | no |  |  | no |  |  | 1296047.142 | 15295188.452 |  | -1
node_8102101_201027901 |  |  | PQ | ABCD | 2771.281 | 8102101 | no | no |  |  | no |  |  | 1297185.712 | 15294191.596 |  | -1
node_8102101_201027902 |  |  | PQ | ABCD | 2771.281 | 8102101 | no | no |  |  | no |  |  | 1297159.7 | 15294244.534 |  | -1
node_8102101_201031524 |  |  | PQ | ABCN | 2771.281 | 8102101 | no | no |  |  | no |  |  | 1298052.596 | 15295709.552 |  | -1
node_8102101_201060373 |  |  | PQ | ABCD | 2771.281 | 8102101 | no | no |  |  | no |  |  | 1296185.9 | 15296987.823 |  | -1
node_8102101_201069813 |  |  | PQ | AD | 2771.281 | 8102101 | no | no |  |  | no |  |  | 1296737.109 | 15293890.272 |  | -1
node_8102101_201069814 |  |  | PQ | AN | 2771.281 | 8102101 | no | no |  |  | no |  |  | 1296493.479 | 15293738.506 |  | -1
node_8102101_310008647 |  |  | PQ | ABCN | 2771.281 | 8102101 | no | no |  |  | no |  |  | 1295658.303 | 15294208.521 |  | -1
node_8102101_311854862 |  |  | PQ | AD | 2771.281 | 8102101 | no | no |  |  | no |  |  | 1295919.699 | 15295227.369 |  | -1
node_8102101_311977019 |  |  | PQ | AN | 2771.281 | 8102101 | no | no |  |  | no |  |  | 1296998.167 | 15293993.573 |  | -1
node_8102101_311977020 |  |  | PQ | AN | 2771.281 | 8102101 | no | no |  |  | no |  |  | 1297172.478 | 15293708.7 |  | -1
node_8102101_312071648 |  |  | PQ | ABCD | 2771.281 | 8102101 | no | no |  |  | no |  |  | 1296319.103 | 15295151.987 |  | -1
node_8102101_312080871 |  |  | PQ | ABCD | 2771.281 | 8102101 | no | no |  |  | no |  |  | 1297767.056 | 15295318.194 |  | -1
node_220387365 |  |  | PQ | ABCD | 2771.281 | 8102101 | no | no |  |  | no |  |  | 1294736.563 | 15293254.309 |  | -1
node_220416124 |  |  | PQ | ABCD | 2771.281 | 8102101 | no | no |  |  | no |  |  | 1294738.735 | 15293258.099 |  | -1
node_220416137 |  |  | PQ | ABCD | 2771.281 | 8102101 | no | no |  |  | no |  |  | 1296665.116 | 15295102.296 |  | -1
node_SOURCE_8102101 |  |  | SWING | ABCN | 2771.281 | 8102101 | no | no |  |  | no |  |  | 1294676.176 | 15293168.061 |  | -1
node_intto1_8102101_200901639 |  |  | PQ | ABCD | 2771.281 | 8102101 | no | no |  |  | no |  |  | 1296980.421 | 15294474.866 |  | -1
node_intto1_8102101_200901691 |  |  | PQ | ABCD | 2771.281 | 8102101 | no | no |  |  | no |  |  | 1297603.625 | 15296224.468 |  | -1
node_intto1_8102101_200901747 |  |  | PQ | ABCD | 2771.281 | 8102101 | no | no |  |  | no |  |  | 1296647.913 | 15296946.637 |  | -1
node_intto1_8102101_200901844 |  |  | PQ | ABCD | 2771.281 | 8102101 | no | no |  |  | no |  |  | 1296748.805 | 15296004.366 |  | -1
node_intto1_8102101_200901944 |  |  | PQ | AD | 2771.281 | 8102101 | no | no |  |  | no |  |  | 1297089.002 | 15294126.118 |  | -1
node_intto1_8102101_200902469 |  |  | PQ | ABCD | 2771.281 | 8102101 | no | no |  |  | no |  |  | 1298074.858 | 15296062.556 |  | -1
node_intto1_8102101_200902479 |  |  | PQ | ABCD | 2771.281 | 8102101 | no | no |  |  | no |  |  | 1297420.132 | 15295718.546 |  | -1
node_intto1_8102101_200902489 |  |  | PQ | AD | 2771.281 | 8102101 | no | no |  |  | no |  |  | 1295273.754 | 15293640.428 |  | -1
node_intto1_8102101_200902574 |  |  | PQ | ABCD | 2771.281 | 8102101 | no | no |  |  | no |  |  | 1296434.932 | 15296220.439 |  | -1
node_intto1_8102101_200902625 |  |  | PQ | ABCN | 2771.281 | 8102101 | no | no |  |  | no |  |  | 1298174.252 | 15295145.515 |  | -1
node_intto1_8102101_200951541 |  |  | PQ | ABCD | 2771.281 | 8102101 | no | no |  |  | no |  |  | 1297630.108 | 15295961.024 |  | -1
node_intto1_8102101_200954299 |  |  | PQ | ABCD | 2771.281 | 8102101 | no | no |  |  | no |  |  | 1298280.849 | 15295657.379 |  | -1
node_intto1_8102101_200978662 |  |  | PQ | ABCD | 2771.281 | 8102101 | no | no |  |  | no |  |  | 1296277.561 | 15295141.068 |  | -1
node_intto1_8102101_201009895 |  |  | PQ | ABCD | 2771.281 | 8102101 | no | no |  |  | no |  |  | 1297825.154 | 15295297.8 |  | -1
node_intto1_8102101_201014841 |  |  | PQ | ABCN | 2771.281 | 8102101 | no | no |  |  | no |  |  | 1295823.471 | 15296653.84 |  | -1
node_intto1_8102101_311977020 |  |  | PQ | AN | 2771.281 | 8102101 | no | no |  |  | no |  |  | 1297172.478 | 15293708.7 |  | -1
node_intto1_220387365 |  |  | PQ | ABCD | 2771.281 | 8102101 | no | no |  |  | no |  |  | 1294736.563 | 15293254.309 |  | -1
node_intto1_220416124 |  |  | PQ | ABCD | 2771.281 | 8102101 | no | no |  |  | no |  |  | 1294738.735 | 15293258.099 |  | -1
node_intto1_220416137 |  |  | PQ | ABCD | 2771.281 | 8102101 | no | no |  |  | no |  |  | 1296665.116 | 15295102.296 |  | -1

## overhead_line
data_type | static
owner_type | feeder
owner | 8102101
object | overhead_line
name | groupid | phases | fr | to | length | configuration | dcircuit | selected | monitored | monitored_fields | class_monitored_fields | played | played_fields | comments | R | X | B | lim_kw
oh_line_8102101_200901599 |  | ABCD | node_8102101_200901600 | node_8102101_200901599 | 207.812 | bal_3P_1/0AA | 8102101 | no | no |  |  | no |  |  | 0 | 0 | 0 | 0
oh_line_8102101_200901600 |  | ABCD | node_8102101_310008647 | node_8102101_200901600 | 130.629 | bal_3P_1/0AA | 8102101 | no | no |  |  | no |  |  | 0 | 0 | 0 | 0
oh_line_8102101_200901603 |  | ABCD | node_8102101_200902184 | node_8102101_200901603 | 105.786 | bal_3P_1/0AA | 8102101 | no | no |  |  | no |  |  | 0 | 0 | 0 | 0
oh_line_8102101_200901637 |  | ABCD | node_8102101_200901638 | node_8102101_200901637 | 121.254 | bal_3P_1/0AC | 8102101 | no | no |  |  | no |  |  | 0 | 0 | 0 | 0
oh_line_8102101_200901638 |  | ABCD | node_8102101_200901639 | node_8102101_200901638 | 61.465 | bal_3P_1/0AC | 8102101 | no | no |  |  | no |  |  | 0 | 0 | 0 | 0
oh_line_8102101_200901639 |  | ABCD | node_8102101_200901640 | node_intto1_8102101_200901639 | 131.696 | bal_3P_1/0AC | 8102101 | no | no |  |  | no |  |  | 0 | 0 | 0 | 0
oh_line_8102101_200901640 |  | ABCD | node_8102101_200902158 | node_8102101_200901640 | 123.628 | bal_3P_477AL | 8102101 | no | no |  |  | no |  |  | 0 | 0 | 0 | 0
oh_line_8102101_200901652 |  | AD | node_8102101_200901952 | node_8102101_200901652 | 20.034 | bal_1P_1/0AC | 8102101 | no | no |  |  | no |  |  | 0 | 0 | 0 | 0
oh_line_8102101_200901653 |  | AD | node_8102101_200901652 | node_8102101_200901653 | 88.379 | bal_1P_1/0AC | 8102101 | no | no |  |  | no |  |  | 0 | 0 | 0 | 0
oh_line_8102101_200901654 |  | AD | node_8102101_200901653 | node_8102101_200901654 | 103.887 | bal_1P_1/0AC | 8102101 | no | no |  |  | no |  |  | 0 | 0 | 0 | 0
oh_line_8102101_200901655 |  | AD | node_8102101_200901654 | node_8102101_200901655 | 82.849 | bal_1P_1/0AC | 8102101 | no | no |  |  | no |  |  | 0 | 0 | 0 | 0
oh_line_8102101_200901671 |  | ABCD | node_8102101_200902141 | node_8102101_200901671 | 113.436 | bal_3P_4/0AA | 8102101 | no | no |  |  | no |  |  | 0 | 0 | 0 | 0
oh_line_8102101_200901679 |  | ABCD | node_8102101_200901671 | node_8102101_200901679 | 150.27 | bal_3P_4/0AL | 8102101 | no | no |  |  | no |  |  | 0 | 0 | 0 | 0
oh_line_8102101_200901680 |  | ABCD | node_8102101_200901679 | node_8102101_200901680 | 90.291 | bal_3P_4/0AL | 8102101 | no | no |  |  | no |  |  | 0 | 0 | 0 | 0
oh_line_8102101_200901681 |  | ABCD | node_8102101_200901680 | node_8102101_200901681 | 114.237 | bal_3P_4/0AL | 8102101 | no | no |  |  | no |  |  | 0 | 0 | 0 | 0
oh_line_8102101_200901682 |  | ABCD | node_8102101_200902479 | node_8102101_200901682 | 107.941 | bal_3P_4CU | 8102101 | no | no |  |  | no |  |  | 0 | 0 | 0 | 0
oh_line_8102101_200901683 |  | ABCD | node_8102101_200901682 | node_8102101_200901683 | 108.561 | bal_3P_4CU | 8102101 | no | no |  |  | no |  |  | 0 | 0 | 0 | 0
oh_line_8102101_200901685 |  | ABCD | node_8102101_200901683 | node_8102101_200901685 | 140.276 | bal_3P_4CU | 8102101 | no | no |  |  | no |  |  | 0 | 0 | 0 | 0
oh_line_8102101_200901687 |  | ABCD | node_8102101_200901685 | node_8102101_200901687 | 93.771 | bal_3P_4CU | 8102101 | no | no |  |  | no |  |  | 0 | 0 | 0 | 0
oh_line_8102101_200901691 |  | ABCD | node_8102101_200902239 | node_intto1_8102101_200901691 | 119.819 | bal_3P_1/0AA | 8102101 | no | no |  |  | no |  |  | 0 | 0 | 0 | 0
oh_line_8102101_200901692 |  | AD | node_8102101_200901691 | node_8102101_200901692 | 107.776 | bal_1P_1/0AA | 8102101 | no | no |  |  | no |  |  | 0 | 0 | 0 | 0
oh_line_8102101_200901693 |  | AD | node_8102101_200901692 | node_8102101_200901693 | 126.357 | bal_1P_1/0AA | 8102101 | no | no |  |  | no |  |  | 0 | 0 | 0 | 0
oh_line_8102101_200901694 |  | AD | node_8102101_200901693 | node_8102101_200901694 | 95.317 | bal_1P_1/0AA | 8102101 | no | no |  |  | no |  |  | 0 | 0 | 0 | 0
oh_line_8102101_200901695 |  | AD | node_8102101_200901694 | node_8102101_200901695 | 115.077 | bal_1P_1/0AA | 8102101 | no | no |  |  | no |  |  | 0 | 0 | 0 | 0
oh_line_8102101_200901696 |  | AD | node_8102101_200901695 | node_8102101_200901696 | 120.289 | bal_1P_1/0AA | 8102101 | no | no |  |  | no |  |  | 0 | 0 | 0 | 0
oh_line_8102101_200901697 |  | AD | node_8102101_200901696 | node_8102101_200901697 | 83.915 | bal_1P_1/0AA | 8102101 | no | no |  |  | no |  |  | 0 | 0 | 0 | 0
oh_line_8102101_200901698 |  | AD | node_8102101_200901697 | node_8102101_200901698 | 99.135 | bal_1P_1/0AA | 8102101 | no | no |  |  | no |  |  | 0 | 0 | 0 | 0
oh_line_8102101_200901704 |  | ABCD | node_8102101_200901929 | node_8102101_200901704 | 97.57 | bal_3P_1/0AC | 8102101 | no | no |  |  | no |  |  | 0 | 0 | 0 | 0
oh_line_8102101_200901705 |  | ABCD | node_8102101_200901704 | node_8102101_200901705 | 86.184 | bal_3P_4CU | 8102101 | no | no |  |  | no |  |  | 0 | 0 | 0 | 0
oh_line_8102101_200901706 |  | ABCD | node_8102101_200901705 | node_8102101_200901706 | 139.137 | bal_3P_4CU | 8102101 | no | no |  |  | no |  |  | 0 | 0 | 0 | 0
oh_line_8102101_200901730 |  | ABCD | node_8102101_200902253 | node_8102101_200901730 | 157.459 | bal_3P_1/0AA | 8102101 | no | no |  |  | no |  |  | 0 | 0 | 0 | 0
oh_line_8102101_200901731 |  | ABCD | node_8102101_200901752 | node_8102101_200901731 | 136.179 | bal_3P_1/0AA | 8102101 | no | no |  |  | no |  |  | 0 | 0 | 0 | 0
oh_line_8102101_200901732 |  | ABCD | node_8102101_200901731 | node_8102101_200901732 | 128.521 | bal_3P_4CU | 8102101 | no | no |  |  | no |  |  | 0 | 0 | 0 | 0
oh_line_8102101_200901734 |  | ABCD | node_8102101_200901732 | node_8102101_200901734 | 89.884 | bal_3P_2CU | 8102101 | no | no |  |  | no |  |  | 0 | 0 | 0 | 0
oh_line_8102101_200901736 |  | ABCD | node_8102101_200901731 | node_8102101_200901736 | 81.674 | bal_3P_1/0AC | 8102101 | no | no |  |  | no |  |  | 0 | 0 | 0 | 0
oh_line_8102101_200901737 |  | ABCD | node_8102101_200901736 | node_8102101_200901737 | 125.535 | bal_3P_1/0AC | 8102101 | no | no |  |  | no |  |  | 0 | 0 | 0 | 0
oh_line_8102101_200901738 |  | ABCD | node_8102101_200901737 | node_8102101_200901738 | 154.961 | bal_3P_1/0AC | 8102101 | no | no |  |  | no |  |  | 0 | 0 | 0 | 0
oh_line_8102101_200901740 |  | ABCD | node_8102101_200988184 | node_8102101_200901740 | 144.806 | bal_3P_1/0AC | 8102101 | no | no |  |  | no |  |  | 0 | 0 | 0 | 0
oh_line_8102101_200901742 |  | ABCD | node_8102101_200901740 | node_8102101_200901742 | 154.904 | bal_3P_1/0AC | 8102101 | no | no |  |  | no |  |  | 0 | 0 | 0 | 0
oh_line_8102101_200901743 |  | ABCD | node_8102101_200901742 | node_8102101_200901743 | 125.592 | bal_3P_1/0AC | 8102101 | no | no |  |  | no |  |  | 0 | 0 | 0 | 0
oh_line_8102101_200901744 |  | ABCD | node_8102101_200901730 | node_8102101_200901744 | 74.636 | bal_3P_1/0AA | 8102101 | no | no |  |  | no |  |  | 0 | 0 | 0 | 0
oh_line_8102101_200901745 |  | ABCD | node_8102101_200901743 | node_8102101_200901745 | 199.901 | bal_3P_1/0AA | 8102101 | no | no |  |  | no |  |  | 0 | 0 | 0 | 0
oh_line_8102101_200901747 |  | ABCD | node_8102101_200901744 | node_intto1_8102101_200901747 | 116.77 | bal_3P_1/0AA | 8102101 | no | no |  |  | no |  |  | 0 | 0 | 0 | 0
oh_line_8102101_200901748 |  | ABCD | node_8102101_200901747 | node_8102101_200901748 | 172.072 | bal_3P_1/0AA | 8102101 | no | no |  |  | no |  |  | 0 | 0 | 0 | 0
oh_line_8102101_200901749 |  | ABCD | node_8102101_200901748 | node_8102101_200901749 | 89.187 | bal_3P_1/0AA | 8102101 | no | no |  |  | no |  |  | 0 | 0 | 0 | 0
oh_line_8102101_200901750 |  | ABCD | node_8102101_200901749 | node_8102101_200901750 | 92.589 | bal_3P_1/0AA | 8102101 | no | no |  |  | no |  |  | 0 | 0 | 0 | 0
oh_line_8102101_200901752 |  | ABCD | node_8102101_201060373 | node_8102101_200901752 | 99.364 | bal_3P_1/0AA | 8102101 | no | no |  |  | no |  |  | 0 | 0 | 0 | 0
oh_line_8102101_200901754 |  | ABCD | node_8102101_200902251 | node_8102101_200901754 | 233.631 | bal_3P_4CU | 8102101 | no | no |  |  | no |  |  | 0 | 0 | 0 | 0
oh_line_8102101_200901755 |  | ABCD | node_8102101_200901754 | node_8102101_200901755 | 126.117 | bal_3P_4CU | 8102101 | no | no |  |  | no |  |  | 0 | 0 | 0 | 0
oh_line_8102101_200901756 |  | AD | node_8102101_200901755 | node_8102101_200901756 | 153.275 | bal_1P_1/0AA | 8102101 | no | no |  |  | no |  |  | 0 | 0 | 0 | 0
oh_line_8102101_200901757 |  | AD | node_8102101_200901756 | node_8102101_200901757 | 119.004 | bal_1P_1/0AA | 8102101 | no | no |  |  | no |  |  | 0 | 0 | 0 | 0
oh_line_8102101_200901758 |  | AD | node_8102101_200901757 | node_8102101_200901758 | 106.598 | bal_1P_1/0AA | 8102101 | no | no |  |  | no |  |  | 0 | 0 | 0 | 0
oh_line_8102101_200901759 |  | AD | node_8102101_200901758 | node_8102101_200901759 | 102.696 | bal_1P_1/0AA | 8102101 | no | no |  |  | no |  |  | 0 | 0 | 0 | 0
oh_line_8102101_200901760 |  | AD | node_8102101_200901759 | node_8102101_200901760 | 99.798 | bal_1P_1/0AA | 8102101 | no | no |  |  | no |  |  | 0 | 0 | 0 | 0
oh_line_8102101_200901779 |  | ABCD | node_8102101_200902231 | node_8102101_200901779 | 59.033 | bal_3P_1/0AC | 8102101 | no | no |  |  | no |  |  | 0 | 0 | 0 | 0
oh_line_8102101_200901781 |  | ABCD | node_8102101_200974117 | node_8102101_200901781 | 122.373 | bal_3P_1/0AC | 8102101 | no | no |  |  | no |  |  | 0 | 0 | 0 | 0
oh_line_8102101_200901782 |  | ABCD | node_8102101_200901781 | node_8102101_200901782 | 96.96 | bal_3P_1/0AC | 8102101 | no | no |  |  | no |  |  | 0 | 0 | 0 | 0
oh_line_8102101_200901783 |  | AD | node_8102101_200901782 | node_8102101_200901783 | 14.71 | bal_1P_4CU | 8102101 | no | no |  |  | no |  |  | 0 | 0 | 0 | 0
oh_line_8102101_200901784 |  | AD | node_8102101_200901783 | node_8102101_200901784 | 260.214 | bal_1P_4CU | 8102101 | no | no |  |  | no |  |  | 0 | 0 | 0 | 0
oh_line_8102101_200901790 |  | ABCD | node_8102101_201025400 | node_8102101_200901790 | 42.916 | bal_3P_1/0AC | 8102101 | no | no |  |  | no |  |  | 0 | 0 | 0 | 0
oh_line_8102101_200901791 |  | ABCD | node_8102101_200901790 | node_8102101_200901791 | 40.102 | bal_3P_1/0AC | 8102101 | no | no |  |  | no |  |  | 0 | 0 | 0 | 0
oh_line_8102101_200901792 |  | AD | node_8102101_200901791 | node_8102101_200901792 | 256.019 | bal_1P_1/0AC | 8102101 | no | no |  |  | no |  |  | 0 | 0 | 0 | 0
oh_line_8102101_200901793 |  | ABCD | node_8102101_200901790 | node_8102101_200901793 | 341.552 | bal_3P_1/0AC | 8102101 | no | no |  |  | no |  |  | 0 | 0 | 0 | 0
oh_line_8102101_200901794 |  | ABCD | node_8102101_200901793 | node_8102101_200901794 | 158.977 | bal_3P_1/0AC | 8102101 | no | no |  |  | no |  |  | 0 | 0 | 0 | 0
oh_line_8102101_200901836 |  | ABCD | node_8102101_200901837 | node_8102101_200901836 | 44.227 | bal_3P_477AL | 8102101 | no | no |  |  | no |  |  | 0 | 0 | 0 | 0
oh_line_8102101_200901837 |  | ABCD | node_8102101_200901838 | node_8102101_200901837 | 110.473 | bal_3P_477AL | 8102101 | no | no |  |  | no |  |  | 0 | 0 | 0 | 0
oh_line_8102101_200901838 |  | ABCD | node_8102101_200901839 | node_8102101_200901838 | 108.264 | bal_3P_477AL | 8102101 | no | no |  |  | no |  |  | 0 | 0 | 0 | 0
oh_line_8102101_200901839 |  | ABCD | node_8102101_200901841 | node_8102101_200901839 | 123.71 | bal_3P_477AL | 8102101 | no | no |  |  | no |  |  | 0 | 0 | 0 | 0
oh_line_8102101_200901841 |  | ABCD | node_8102101_200901842 | node_8102101_200901841 | 123.85 | bal_3P_477AL | 8102101 | no | no |  |  | no |  |  | 0 | 0 | 0 | 0
oh_line_8102101_200901842 |  | ABCD | node_8102101_200901843 | node_8102101_200901842 | 104.833 | bal_3P_477AL | 8102101 | no | no |  |  | no |  |  | 0 | 0 | 0 | 0
oh_line_8102101_200901843 |  | ABCD | node_8102101_200901844 | node_8102101_200901843 | 98.576 | bal_3P_477AL | 8102101 | no | no |  |  | no |  |  | 0 | 0 | 0 | 0
oh_line_8102101_200901844 |  | ABCD | node_8102101_200901845 | node_intto1_8102101_200901844 | 85.862 | bal_3P_477AL | 8102101 | no | no |  |  | no |  |  | 0 | 0 | 0 | 0
oh_line_8102101_200901845 |  | ABCD | node_8102101_200902220 | node_8102101_200901845 | 64.191 | bal_3P_477AL | 8102101 | no | no |  |  | no |  |  | 0 | 0 | 0 | 0
oh_line_8102101_200901847 |  | ABCD | node_8102101_200978879 | node_8102101_200901847 | 74.462 | bal_3P_1/0AC | 8102101 | no | no |  |  | no |  |  | 0 | 0 | 0 | 0
oh_line_8102101_200901848 |  | ABCD | node_8102101_200901847 | node_8102101_200901848 | 165.848 | bal_3P_1/0AC | 8102101 | no | no |  |  | no |  |  | 0 | 0 | 0 | 0
oh_line_8102101_200901849 |  | ABCD | node_8102101_200901848 | node_8102101_200901849 | 103.525 | bal_3P_1/0AC | 8102101 | no | no |  |  | no |  |  | 0 | 0 | 0 | 0
oh_line_8102101_200901850 |  | ABCD | node_8102101_200901849 | node_8102101_200901850 | 101.996 | bal_3P_1/0AC | 8102101 | no | no |  |  | no |  |  | 0 | 0 | 0 | 0
oh_line_8102101_200901855 |  | AD | node_8102101_200902379 | node_8102101_200901855 | 110.057 | bal_1P_1/0AA | 8102101 | no | no |  |  | no |  |  | 0 | 0 | 0 | 0
oh_line_8102101_200901929 |  | ABCD | node_8102101_200901931 | node_8102101_200901929 | 280.33 | bal_3P_1/0AC | 8102101 | no | no |  |  | no |  |  | 0 | 0 | 0 | 0
oh_line_8102101_200901931 |  | ABCD | node_8102101_200901932 | node_8102101_200901931 | 86.709 | bal_3P_1/0AC | 8102101 | no | no |  |  | no |  |  | 0 | 0 | 0 | 0
oh_line_8102101_200901932 |  | ABCD | node_8102101_200901934 | node_8102101_200901932 | 122.872 | bal_3P_1/0AC | 8102101 | no | no |  |  | no |  |  | 0 | 0 | 0 | 0
oh_line_8102101_200901934 |  | ABCD | node_8102101_200901935 | node_8102101_200901934 | 110.59 | bal_3P_1/0AC | 8102101 | no | no |  |  | no |  |  | 0 | 0 | 0 | 0
oh_line_8102101_200901935 |  | ABCD | node_8102101_200901938 | node_8102101_200901935 | 117.793 | bal_3P_1/0AC | 8102101 | no | no |  |  | no |  |  | 0 | 0 | 0 | 0
oh_line_8102101_200901938 |  | ABCD | node_8102101_200901939 | node_8102101_200901938 | 125.563 | bal_3P_1/0AC | 8102101 | no | no |  |  | no |  |  | 0 | 0 | 0 | 0
oh_line_8102101_200901939 |  | ABCD | node_8102101_200901940 | node_8102101_200901939 | 120.471 | bal_3P_1/0AC | 8102101 | no | no |  |  | no |  |  | 0 | 0 | 0 | 0
oh_line_8102101_200901940 |  | ABCD | node_8102101_200901941 | node_8102101_200901940 | 85.751 | bal_3P_1/0AC | 8102101 | no | no |  |  | no |  |  | 0 | 0 | 0 | 0
oh_line_8102101_200901941 |  | ABCD | node_8102101_200901942 | node_8102101_200901941 | 108.698 | bal_3P_1/0AC | 8102101 | no | no |  |  | no |  |  | 0 | 0 | 0 | 0
oh_line_8102101_200901942 |  | ABCD | node_8102101_201027901 | node_8102101_200901942 | 116.496 | bal_3P_1/0AC | 8102101 | no | no |  |  | no |  |  | 0 | 0 | 0 | 0
oh_line_8102101_200901944 |  | AD | node_8102101_201027901 | node_intto1_8102101_200901944 | 116.791 | bal_1P_1/0AC | 8102101 | no | no |  |  | no |  |  | 0 | 0 | 0 | 0
oh_line_8102101_200901946 |  | AD | node_8102101_200901944 | node_8102101_200901946 | 144.938 | bal_1P_1/0AC | 8102101 | no | no |  |  | no |  |  | 0 | 0 | 0 | 0
oh_line_8102101_200901948 |  | AD | node_8102101_200901946 | node_8102101_200901948 | 162.44 | bal_1P_1/0AC | 8102101 | no | no |  |  | no |  |  | 0 | 0 | 0 | 0
oh_line_8102101_200901951 |  | AD | node_8102101_201069813 | node_8102101_200901951 | 72.481 | bal_1P_1/0AC | 8102101 | no | no |  |  | no |  |  | 0 | 0 | 0 | 0
oh_line_8102101_200901952 |  | AD | node_8102101_200901951 | node_8102101_200901952 | 95.441 | bal_1P_1/0AC | 8102101 | no | no |  |  | no |  |  | 0 | 0 | 0 | 0
oh_line_8102101_200901954 |  | AD | node_8102101_201069814 | node_8102101_200901954 | 113.324 | bal_1P_1/0AC | 8102101 | no | no |  |  | no |  |  | 0 | 0 | 0 | 0
oh_line_8102101_200902072 |  | ABCD | node_8102101_201009895 | node_8102101_200902072 | 159.572 | bal_3P_2/0CU | 8102101 | no | no |  |  | no |  |  | 0 | 0 | 0 | 0
oh_line_8102101_200902073 |  | ABCD | node_8102101_200902072 | node_8102101_200902073 | 23.404 | bal_3P_2/0CU | 8102101 | no | no |  |  | no |  |  | 0 | 0 | 0 | 0
oh_line_8102101_200902086 |  | ABCD | node_8102101_201010960 | node_8102101_200902086 | 97.033 | bal_3P_2/0CU | 8102101 | no | no |  |  | no |  |  | 0 | 0 | 0 | 0
oh_line_8102101_200902087 |  | ABCD | node_8102101_200902086 | node_8102101_200902087 | 96.374 | bal_3P_2/0CU | 8102101 | no | no |  |  | no |  |  | 0 | 0 | 0 | 0
oh_line_8102101_200902102 |  | ABCD | node_8102101_200902087 | node_8102101_200902102 | 78.096 | bal_3P_2/0CU | 8102101 | no | no |  |  | no |  |  | 0 | 0 | 0 | 0
oh_line_8102101_200902141 |  | ABCD | node_8102101_200902142 | node_8102101_200902141 | 80.816 | bal_3P_477AL | 8102101 | no | no |  |  | no |  |  | 0 | 0 | 0 | 0
oh_line_8102101_200902142 |  | ABCD | node_8102101_200902146 | node_8102101_200902142 | 173.909 | bal_3P_477AL | 8102101 | no | no |  |  | no |  |  | 0 | 0 | 0 | 0
oh_line_8102101_200902143 |  | ABCD | node_8102101_200902142 | node_8102101_200902143 | 44.28 | bal_3P_1/0AC | 8102101 | no | no |  |  | no |  |  | 0 | 0 | 0 | 0
oh_line_8102101_200902146 |  | ABCD | node_8102101_200902147 | node_8102101_200902146 | 58.201 | bal_3P_477AL | 8102101 | no | no |  |  | no |  |  | 0 | 0 | 0 | 0
oh_line_8102101_200902147 |  | ABCD | node_8102101_200902148 | node_8102101_200902147 | 37.941 | bal_3P_477AL | 8102101 | no | no |  |  | no |  |  | 0 | 0 | 0 | 0
oh_line_8102101_200902148 |  | ABCD | node_8102101_200902149 | node_8102101_200902148 | 65.986 | bal_3P_477AL | 8102101 | no | no |  |  | no |  |  | 0 | 0 | 0 | 0
oh_line_8102101_200902149 |  | ABCD | node_8102101_200902150 | node_8102101_200902149 | 123.007 | bal_3P_477AL | 8102101 | no | no |  |  | no |  |  | 0 | 0 | 0 | 0
oh_line_8102101_200902150 |  | ABCD | node_8102101_200902152 | node_8102101_200902150 | 138.377 | bal_3P_477AL | 8102101 | no | no |  |  | no |  |  | 0 | 0 | 0 | 0
oh_line_8102101_200902152 |  | ABCD | node_8102101_200902154 | node_8102101_200902152 | 130.848 | bal_3P_477AL | 8102101 | no | no |  |  | no |  |  | 0 | 0 | 0 | 0
oh_line_8102101_200902154 |  | ABCD | node_8102101_200902155 | node_8102101_200902154 | 126.442 | bal_3P_477AL | 8102101 | no | no |  |  | no |  |  | 0 | 0 | 0 | 0
oh_line_8102101_200902155 |  | ABCD | node_8102101_200902157 | node_8102101_200902155 | 113.456 | bal_3P_477AL | 8102101 | no | no |  |  | no |  |  | 0 | 0 | 0 | 0
oh_line_8102101_200902157 |  | ABCD | node_8102101_200902158 | node_8102101_200902157 | 68.916 | bal_3P_477AL | 8102101 | no | no |  |  | no |  |  | 0 | 0 | 0 | 0
oh_line_8102101_200902158 |  | ABCD | node_8102101_200902159 | node_8102101_200902158 | 123.401 | bal_3P_477AL | 8102101 | no | no |  |  | no |  |  | 0 | 0 | 0 | 0
oh_line_8102101_200902159 |  | ABCD | node_8102101_200902161 | node_8102101_200902159 | 91.137 | bal_3P_477AL | 8102101 | no | no |  |  | no |  |  | 0 | 0 | 0 | 0
oh_line_8102101_200902161 |  | ABCD | node_8102101_200902162 | node_8102101_200902161 | 101.326 | bal_3P_477AL | 8102101 | no | no |  |  | no |  |  | 0 | 0 | 0 | 0
oh_line_8102101_200902162 |  | ABCD | node_8102101_200902169 | node_8102101_200902162 | 102.767 | bal_3P_477AL | 8102101 | no | no |  |  | no |  |  | 0 | 0 | 0 | 0
oh_line_8102101_200902169 |  | ABCD | node_8102101_200902171 | node_8102101_200902169 | 65.514 | bal_3P_477AL | 8102101 | no | no |  |  | no |  |  | 0 | 0 | 0 | 0
oh_line_8102101_200902171 |  | ABCD | node_8102101_200902172 | node_8102101_200902171 | 82.979 | bal_3P_477AL | 8102101 | no | no |  |  | no |  |  | 0 | 0 | 0 | 0
oh_line_8102101_200902172 |  | ABCD | node_8102101_200902173 | node_8102101_200902172 | 162.811 | bal_3P_477AL | 8102101 | no | no |  |  | no |  |  | 0 | 0 | 0 | 0
oh_line_8102101_200902173 |  | ABCD | node_8102101_200902175 | node_8102101_200902173 | 82.055 | bal_3P_477AL | 8102101 | no | no |  |  | no |  |  | 0 | 0 | 0 | 0
oh_line_8102101_200902175 |  | ABCD | node_8102101_200902177 | node_8102101_200902175 | 121.671 | bal_3P_477AL | 8102101 | no | no |  |  | no |  |  | 0 | 0 | 0 | 0
oh_line_8102101_200902177 |  | ABCD | node_8102101_200902178 | node_8102101_200902177 | 43.7 | bal_3P_477AL | 8102101 | no | no |  |  | no |  |  | 0 | 0 | 0 | 0
oh_line_8102101_200902178 |  | ABCD | node_8102101_200902182 | node_8102101_200902178 | 56.64 | bal_3P_477AL | 8102101 | no | no |  |  | no |  |  | 0 | 0 | 0 | 0
oh_line_8102101_200902182 |  | ABCD | node_8102101_200902183 | node_8102101_200902182 | 122.945 | bal_3P_477AL | 8102101 | no | no |  |  | no |  |  | 0 | 0 | 0 | 0
oh_line_8102101_200902183 |  | ABCD | node_8102101_200902184 | node_8102101_200902183 | 58.199 | bal_3P_477AL | 8102101 | no | no |  |  | no |  |  | 0 | 0 | 0 | 0
oh_line_8102101_200902184 |  | ABCD | node_8102101_200902185 | node_8102101_200902184 | 86.246 | bal_3P_477AL | 8102101 | no | no |  |  | no |  |  | 0 | 0 | 0 | 0
oh_line_8102101_200902185 |  | ABCD | node_8102101_200902186 | node_8102101_200902185 | 237.414 | bal_3P_477AL | 8102101 | no | no |  |  | no |  |  | 0 | 0 | 0 | 0
oh_line_8102101_200902186 |  | ABCD | node_8102101_200902189 | node_8102101_200902186 | 125.083 | bal_3P_477AL | 8102101 | no | no |  |  | no |  |  | 0 | 0 | 0 | 0
oh_line_8102101_200902189 |  | ABCD | node_8102101_200902192 | node_8102101_200902189 | 118.424 | bal_3P_477AL | 8102101 | no | no |  |  | no |  |  | 0 | 0 | 0 | 0
oh_line_8102101_200902192 |  | ABCD | node_8102101_200902193 | node_8102101_200902192 | 56.755 | bal_3P_477AL | 8102101 | no | no |  |  | no |  |  | 0 | 0 | 0 | 0
oh_line_8102101_200902193 |  | ABCD | node_8102101_200902195 | node_8102101_200902193 | 138.201 | bal_3P_477AL | 8102101 | no | no |  |  | no |  |  | 0 | 0 | 0 | 0
oh_line_8102101_200902195 |  | ABCD | node_8102101_200902198 | node_8102101_200902195 | 122.048 | bal_3P_477AL | 8102101 | no | no |  |  | no |  |  | 0 | 0 | 0 | 0
oh_line_8102101_200902198 |  | ABCD | node_8102101_200902199 | node_8102101_200902198 | 126.974 | bal_3P_477AL | 8102101 | no | no |  |  | no |  |  | 0 | 0 | 0 | 0
oh_line_8102101_200902199 |  | ABCD | node_8102101_200902200 | node_8102101_200902199 | 84.432 | bal_3P_477AL | 8102101 | no | no |  |  | no |  |  | 0 | 0 | 0 | 0
oh_line_8102101_200902200 |  | ABCD | node_8102101_200902203 | node_8102101_200902200 | 145.447 | bal_3P_477AL | 8102101 | no | no |  |  | no |  |  | 0 | 0 | 0 | 0
oh_line_8102101_200902203-1 |  | ABCD | node_8102101_200902204 | node_intto1_220387365 | 4.564 | bal_3P_477AL | 8102101 | no | no |  |  | no |  |  | 0 | 0 | 0 | 0
oh_line_8102101_200902203-2 |  | ABCD | node_220387365 | node_intto1_220416124 | 4.368 | bal_3P_477AL | 8102101 | no | no |  |  | no |  |  | 0 | 0 | 0 | 0
oh_line_8102101_200902203-3 |  | ABCD | node_220416124 | node_8102101_200902203 | 73.992 | bal_3P_477AL | 8102101 | no | no |  |  | no |  |  | 0 | 0 | 0 | 0
oh_line_8102101_200902204 |  | ABCD | node_SOURCE_8102101 | node_8102101_200902204 | 100.742 | bal_3P_2/0CU | 8102101 | no | no |  |  | no |  |  | 0 | 0 | 0 | 0
oh_line_8102101_200902216 |  | ABCD | node_8102101_200902158 | node_8102101_200902216 | 37.34 | bal_3P_477AL | 8102101 | no | no |  |  | no |  |  | 0 | 0 | 0 | 0
oh_line_8102101_200902217 |  | ABCD | node_8102101_200902237 | node_8102101_200902217 | 103.626 | bal_3P_477AL | 8102101 | no | no |  |  | no |  |  | 0 | 0 | 0 | 0
oh_line_8102101_200902218 |  | ABCD | node_8102101_200902217 | node_8102101_200902218 | 128.917 | bal_3P_477AL | 8102101 | no | no |  |  | no |  |  | 0 | 0 | 0 | 0
oh_line_8102101_200902219 |  | ABCD | node_8102101_200902218 | node_8102101_200902219 | 112.102 | bal_3P_477AL | 8102101 | no | no |  |  | no |  |  | 0 | 0 | 0 | 0
oh_line_8102101_200902220 |  | ABCD | node_8102101_200902219 | node_8102101_200902220 | 144.493 | bal_3P_477AL | 8102101 | no | no |  |  | no |  |  | 0 | 0 | 0 | 0
oh_line_8102101_200902221 |  | ABCD | node_8102101_200902220 | node_8102101_200902221 | 103.86 | bal_3P_2/0CU | 8102101 | no | no |  |  | no |  |  | 0 | 0 | 0 | 0
oh_line_8102101_200902222 |  | ABCD | node_8102101_200902221 | node_8102101_200902222 | 36.318 | bal_3P_2/0CU | 8102101 | no | no |  |  | no |  |  | 0 | 0 | 0 | 0
oh_line_8102101_200902223 |  | ABCD | node_8102101_200902222 | node_8102101_200902223 | 65.495 | bal_3P_2/0CU | 8102101 | no | no |  |  | no |  |  | 0 | 0 | 0 | 0
oh_line_8102101_200902224 |  | ABCD | node_8102101_200902223 | node_8102101_200902224 | 95.507 | bal_3P_2/0CU | 8102101 | no | no |  |  | no |  |  | 0 | 0 | 0 | 0
oh_line_8102101_200902226-1 |  | ABCD | node_1296613_748_15296339_44 | node_8102101_200902226 | 9.912 | bal_3P_2/0CU | 8102101 | no | no |  |  | no |  |  | 0 | 0 | 0 | 0
oh_line_8102101_200902226-2 |  | ABCD | node_8102101_200902224 | node_1296613_748_15296339_44 | 101.654 | bal_3P_2/0CU | 8102101 | no | no |  |  | no |  |  | 0 | 0 | 0 | 0
oh_line_8102101_200902227 |  | ABCD | node_8102101_200902226 | node_8102101_200902227 | 104.455 | bal_3P_2/0CU | 8102101 | no | no |  |  | no |  |  | 0 | 0 | 0 | 0
oh_line_8102101_200902228 |  | ABCD | node_8102101_200902216 | node_8102101_200902228 | 101.785 | bal_3P_477AL | 8102101 | no | no |  |  | no |  |  | 0 | 0 | 0 | 0
oh_line_8102101_200902229 |  | ABCD | node_8102101_200902228 | node_8102101_200902229 | 122.079 | bal_3P_477AL | 8102101 | no | no |  |  | no |  |  | 0 | 0 | 0 | 0
oh_line_8102101_200902231 |  | ABCD | node_8102101_200902229 | node_8102101_200902231 | 145.395 | bal_3P_477AL | 8102101 | no | no |  |  | no |  |  | 0 | 0 | 0 | 0
oh_line_8102101_200902234 |  | ABCD | node_8102101_200902231 | node_8102101_200902234 | 172.645 | bal_3P_477AL | 8102101 | no | no |  |  | no |  |  | 0 | 0 | 0 | 0
oh_line_8102101_200902235 |  | ABCD | node_8102101_200902234 | node_8102101_200902235 | 62.547 | bal_3P_477AL | 8102101 | no | no |  |  | no |  |  | 0 | 0 | 0 | 0
oh_line_8102101_200902236 |  | ABCD | node_8102101_200902235 | node_8102101_200902236 | 46.491 | bal_3P_477AL | 8102101 | no | no |  |  | no |  |  | 0 | 0 | 0 | 0
oh_line_8102101_200902237 |  | ABCD | node_8102101_200902236 | node_8102101_200902237 | 111.905 | bal_3P_477AL | 8102101 | no | no |  |  | no |  |  | 0 | 0 | 0 | 0
oh_line_8102101_200902239 |  | ABCD | node_8102101_200902240 | node_8102101_200902239 | 99.652 | bal_3P_2CU | 8102101 | no | no |  |  | no |  |  | 0 | 0 | 0 | 0
oh_line_8102101_200902240 |  | ABCD | node_8102101_200902242 | node_8102101_200902240 | 84.109 | bal_3P_2CU | 8102101 | no | no |  |  | no |  |  | 0 | 0 | 0 | 0
oh_line_8102101_200902242 |  | ABCD | node_8102101_200902243 | node_8102101_200902242 | 80.622 | bal_3P_2CU | 8102101 | no | no |  |  | no |  |  | 0 | 0 | 0 | 0
oh_line_8102101_200902243 |  | ABCD | node_8102101_200901836 | node_8102101_200902243 | 13.899 | bal_3P_477AL | 8102101 | no | no |  |  | no |  |  | 0 | 0 | 0 | 0
oh_line_8102101_200902245 |  | ABCD | node_8102101_200902243 | node_8102101_200902245 | 102.638 | bal_3P_2CU | 8102101 | no | no |  |  | no |  |  | 0 | 0 | 0 | 0
oh_line_8102101_200902247 |  | ABCD | node_8102101_200902245 | node_8102101_200902247 | 140.565 | bal_3P_2CU | 8102101 | no | no |  |  | no |  |  | 0 | 0 | 0 | 0
oh_line_8102101_200902249 |  | ABCD | node_8102101_200902247 | node_8102101_200902249 | 140.327 | bal_3P_2CU | 8102101 | no | no |  |  | no |  |  | 0 | 0 | 0 | 0
oh_line_8102101_200902250 |  | ABCD | node_8102101_200902249 | node_8102101_200902250 | 74.16 | bal_3P_2CU | 8102101 | no | no |  |  | no |  |  | 0 | 0 | 0 | 0
oh_line_8102101_200902251 |  | ABCD | node_8102101_200902250 | node_8102101_200902251 | 67.624 | bal_3P_2CU | 8102101 | no | no |  |  | no |  |  | 0 | 0 | 0 | 0
oh_line_8102101_200902253 |  | ABCD | node_8102101_200902251 | node_8102101_200902253 | 144.135 | bal_3P_2CU | 8102101 | no | no |  |  | no |  |  | 0 | 0 | 0 | 0
oh_line_8102101_200902255 |  | AD | node_8102101_200902073 | node_8102101_200902255 | 73.453 | bal_1P_1/0AC | 8102101 | no | no |  |  | no |  |  | 0 | 0 | 0 | 0
oh_line_8102101_200902300 |  | ABCD | node_8102101_200902301 | node_8102101_200902300 | 173.386 | bal_3P_4/0AL | 8102101 | no | no |  |  | no |  |  | 0 | 0 | 0 | 0
oh_line_8102101_200902301 |  | ABCD | node_8102101_200902476 | node_8102101_200902301 | 31.292 | bal_3P_4/0AL | 8102101 | no | no |  |  | no |  |  | 0 | 0 | 0 | 0
oh_line_8102101_200902302 |  | ABCD | node_8102101_200902303 | node_8102101_200902302 | 92.099 | bal_3P_2CU | 8102101 | no | no |  |  | no |  |  | 0 | 0 | 0 | 0
oh_line_8102101_200902303 |  | ABCD | node_8102101_200902239 | node_8102101_200902303 | 100.891 | bal_3P_2CU | 8102101 | no | no |  |  | no |  |  | 0 | 0 | 0 | 0
oh_line_8102101_200902321 |  | ABCD | node_8102101_200901931 | node_8102101_200902321 | 135.073 | bal_3P_1/0AA | 8102101 | no | no |  |  | no |  |  | 0 | 0 | 0 | 0
oh_line_8102101_200902322 |  | ABCD | node_8102101_200902321 | node_8102101_200902322 | 78.749 | bal_3P_1/0AA | 8102101 | no | no |  |  | no |  |  | 0 | 0 | 0 | 0
oh_line_8102101_200902324 |  | ABCD | node_8102101_200902322 | node_8102101_200902324 | 122.339 | bal_3P_1/0AA | 8102101 | no | no |  |  | no |  |  | 0 | 0 | 0 | 0
oh_line_8102101_200902325 |  | ABCD | node_8102101_200902324 | node_8102101_200902325 | 129.547 | bal_3P_1/0AA | 8102101 | no | no |  |  | no |  |  | 0 | 0 | 0 | 0
oh_line_8102101_200902378 |  | AD | node_8102101_200901698 | node_8102101_200902378 | 23.894 | bal_1P_1/0AA | 8102101 | no | no |  |  | no |  |  | 0 | 0 | 0 | 0
oh_line_8102101_200902379 |  | AD | node_8102101_200902378 | node_8102101_200902379 | 129.828 | bal_1P_1/0AA | 8102101 | no | no |  |  | no |  |  | 0 | 0 | 0 | 0
oh_line_8102101_200902440 |  | ABCD | node_8102101_200902301 | node_8102101_200902440 | 81.8 | bal_3P_1/0AC | 8102101 | no | no |  |  | no |  |  | 0 | 0 | 0 | 0
oh_line_8102101_200902463 |  | ABCD | node_8102101_200902440 | node_8102101_200902463 | 126.32 | bal_3P_6CU | 8102101 | no | no |  |  | no |  |  | 0 | 0 | 0 | 0
oh_line_8102101_200902467 |  | ABCD | node_8102101_200902463 | node_8102101_200902467 | 110.919 | bal_3P_1/0AC | 8102101 | no | no |  |  | no |  |  | 0 | 0 | 0 | 0
oh_line_8102101_200902468 |  | ABCD | node_8102101_200902467 | node_8102101_200902468 | 94.026 | bal_3P_1/0AC | 8102101 | no | no |  |  | no |  |  | 0 | 0 | 0 | 0
oh_line_8102101_200902469 |  | ABCD | node_8102101_200902468 | node_intto1_8102101_200902469 | 74.068 | bal_3P_1/0AC | 8102101 | no | no |  |  | no |  |  | 0 | 0 | 0 | 0
oh_line_8102101_200902472 |  | AD | node_8102101_200902468 | node_8102101_200902472 | 77.792 | bal_1P_1/0AC | 8102101 | no | no |  |  | no |  |  | 0 | 0 | 0 | 0
oh_line_8102101_200902473 |  | AD | node_8102101_200902472 | node_8102101_200902473 | 89.001 | bal_1P_1/0AC | 8102101 | no | no |  |  | no |  |  | 0 | 0 | 0 | 0
oh_line_8102101_200902474 |  | AD | node_8102101_200902473 | node_8102101_200902474 | 81.66 | bal_1P_1/0AC | 8102101 | no | no |  |  | no |  |  | 0 | 0 | 0 | 0
oh_line_8102101_200902475 |  | AD | node_8102101_200902474 | node_8102101_200902475 | 84.492 | bal_1P_1/0AC | 8102101 | no | no |  |  | no |  |  | 0 | 0 | 0 | 0
oh_line_8102101_200902476 |  | ABCD | node_8102101_200902477 | node_8102101_200902476 | 63.487 | bal_3P_4/0AL | 8102101 | no | no |  |  | no |  |  | 0 | 0 | 0 | 0
oh_line_8102101_200902477 |  | ABCD | node_8102101_200902478 | node_8102101_200902477 | 123.712 | bal_3P_4/0AL | 8102101 | no | no |  |  | no |  |  | 0 | 0 | 0 | 0
oh_line_8102101_200902478 |  | ABCD | node_8102101_200902479 | node_8102101_200902478 | 100.561 | bal_3P_4/0AL | 8102101 | no | no |  |  | no |  |  | 0 | 0 | 0 | 0
oh_line_8102101_200902479 |  | ABCD | node_8102101_200901681 | node_intto1_8102101_200902479 | 82.439 | bal_3P_4/0AL | 8102101 | no | no |  |  | no |  |  | 0 | 0 | 0 | 0
oh_line_8102101_200902480 |  | ABCD | node_8102101_200902479 | node_8102101_200902480 | 87.604 | bal_3P_4CU | 8102101 | no | no |  |  | no |  |  | 0 | 0 | 0 | 0
oh_line_8102101_200902481 |  | ABCD | node_8102101_200902480 | node_8102101_200902481 | 119.628 | bal_3P_4CU | 8102101 | no | no |  |  | no |  |  | 0 | 0 | 0 | 0
oh_line_8102101_200902482 |  | ABCD | node_8102101_200902481 | node_8102101_200902482 | 105.326 | bal_3P_4CU | 8102101 | no | no |  |  | no |  |  | 0 | 0 | 0 | 0
oh_line_8102101_200902483 |  | AD | node_8102101_200902482 | node_8102101_200902483 | 43.285 | bal_1P_1/0AA | 8102101 | no | no |  |  | no |  |  | 0 | 0 | 0 | 0
oh_line_8102101_200902484 |  | AD | node_8102101_200902483 | node_8102101_200902484 | 83.32 | bal_1P_1/0AA | 8102101 | no | no |  |  | no |  |  | 0 | 0 | 0 | 0
oh_line_8102101_200902485 |  | AD | node_8102101_200902484 | node_8102101_200902485 | 81.086 | bal_1P_1/0AA | 8102101 | no | no |  |  | no |  |  | 0 | 0 | 0 | 0
oh_line_8102101_200902489 |  | AD | node_8102101_200902193 | node_intto1_8102101_200902489 | 57.393 | bal_1P_1/0AA | 8102101 | no | no |  |  | no |  |  | 0 | 0 | 0 | 0
oh_line_8102101_200902490 |  | AD | node_8102101_200902489 | node_8102101_200902490 | 189.133 | bal_1P_1/0AA | 8102101 | no | no |  |  | no |  |  | 0 | 0 | 0 | 0
oh_line_8102101_200902497 |  | AD | node_8102101_200902498 | node_8102101_200902497 | 73.891 | bal_1P_1/0AC | 8102101 | no | no |  |  | no |  |  | 0 | 0 | 0 | 0
oh_line_8102101_200902498 |  | AD | node_8102101_200902499 | node_8102101_200902498 | 90.922 | bal_1P_1/0AC | 8102101 | no | no |  |  | no |  |  | 0 | 0 | 0 | 0
oh_line_8102101_200902499 |  | AD | node_8102101_200902500 | node_8102101_200902499 | 101.794 | bal_1P_1/0AC | 8102101 | no | no |  |  | no |  |  | 0 | 0 | 0 | 0
oh_line_8102101_200902500 |  | AD | node_8102101_200901954 | node_8102101_200902500 | 68.699 | bal_1P_1/0AC | 8102101 | no | no |  |  | no |  |  | 0 | 0 | 0 | 0
oh_line_8102101_200902571 |  | ABCD | node_8102101_200902572 | node_8102101_200902571 | 184.321 | bal_3P_2/0CU | 8102101 | no | no |  |  | no |  |  | 0 | 0 | 0 | 0
oh_line_8102101_200902572 |  | ABCD | node_8102101_200902574 | node_8102101_200902572 | 204.667 | bal_3P_2/0CU | 8102101 | no | no |  |  | no |  |  | 0 | 0 | 0 | 0
oh_line_8102101_200902574 |  | ABCD | node_8102101_200902224 | node_intto1_8102101_200902574 | 182.726 | bal_3P_2/0CU | 8102101 | no | no |  |  | no |  |  | 0 | 0 | 0 | 0
oh_line_8102101_200902615 |  | ABCD | node_8102101_200902086 | node_8102101_200902615 | 157.683 | bal_3P_6CU | 8102101 | no | no |  |  | no |  |  | 0 | 0 | 0 | 0
oh_line_8102101_200902616 |  | ABCD | node_8102101_200902615 | node_8102101_200902616 | 21.506 | bal_3P_1/0AC | 8102101 | no | no |  |  | no |  |  | 0 | 0 | 0 | 0
oh_line_8102101_200902619 |  | ABCD | node_8102101_200902616 | node_8102101_200902619 | 75.71 | bal_3P_1/0AC | 8102101 | no | no |  |  | no |  |  | 0 | 0 | 0 | 0
oh_line_8102101_200902620 |  | ABCD | node_8102101_200902619 | node_8102101_200902620 | 83.795 | bal_3P_1/0AC | 8102101 | no | no |  |  | no |  |  | 0 | 0 | 0 | 0
oh_line_8102101_200902621 |  | ABCD | node_8102101_200902620 | node_8102101_200902621 | 95.397 | bal_3P_1/0AC | 8102101 | no | no |  |  | no |  |  | 0 | 0 | 0 | 0
oh_line_8102101_200902624 |  | ABCD | node_8102101_200902625 | node_8102101_200902624 | 41.623 | bal_3P_1/0AA | 8102101 | no | no |  |  | no |  |  | 0 | 0 | 0 | 0
oh_line_8102101_200902627 |  | ABCD | node_8102101_200902625 | node_8102101_200902627 | 105.299 | bal_3P_1/0AA | 8102101 | no | no |  |  | no |  |  | 0 | 0 | 0 | 0
oh_line_8102101_200902628 |  | ABCD | node_8102101_200902463 | node_8102101_200902628 | 139.671 | bal_3P_4CU | 8102101 | no | no |  |  | no |  |  | 0 | 0 | 0 | 0
oh_line_8102101_200902630 |  | ABCD | node_8102101_200902628 | node_8102101_200902630 | 40.199 | bal_3P_4CU | 8102101 | no | no |  |  | no |  |  | 0 | 0 | 0 | 0
oh_line_8102101_200902631 |  | ABCD | node_8102101_200902630 | node_8102101_200902631 | 90.371 | bal_3P_4CU | 8102101 | no | no |  |  | no |  |  | 0 | 0 | 0 | 0
oh_line_8102101_200902636 |  | ABCD | node_8102101_201031524 | node_8102101_200902636 | 65.913 | bal_3P_4CU | 8102101 | no | no |  |  | no |  |  | 0 | 0 | 0 | 0
oh_line_8102101_200915536 |  | ABCD | node_8102101_200902253 | node_8102101_200915536 | 65.822 | bal_3P_2CU | 8102101 | no | no |  |  | no |  |  | 0 | 0 | 0 | 0
oh_line_8102101_200915537 |  | ABCD | node_8102101_201060373 | node_8102101_200915537 | 102.963 | bal_3P_1/0AL | 8102101 | no | no |  |  | no |  |  | 0 | 0 | 0 | 0
oh_line_8102101_200951541 |  | ABCD | node_8102101_200902301 | node_intto1_8102101_200951541 | 63.392 | bal_3P_4/0AL | 8102101 | no | no |  |  | no |  |  | 0 | 0 | 0 | 0
oh_line_8102101_200954299 |  | ABCD | node_8102101_200902102 | node_intto1_8102101_200954299 | 69.179 | bal_3P_2/0CU | 8102101 | no | no |  |  | no |  |  | 0 | 0 | 0 | 0
oh_line_8102101_200954933 |  | ABCD | node_8102101_200902102 | node_8102101_200954933 | 75.524 | bal_3P_2/0CU | 8102101 | no | no |  |  | no |  |  | 0 | 0 | 0 | 0
oh_line_8102101_200974117-1 |  | ABCD | node_1296583_752_15295116_407 | node_8102101_200974117 | 7.665 | bal_3P_1/0AC | 8102101 | no | no |  |  | no |  |  | 0 | 0 | 0 | 0
oh_line_8102101_200974117-2 |  | ABCD | node_220416137 | node_1296583_752_15295116_407 | 82.579 | bal_3P_1/0AC | 8102101 | no | no |  |  | no |  |  | 0 | 0 | 0 | 0
oh_line_8102101_200974117-3 |  | ABCD | node_8102101_200901779 | node_intto1_220416137 | 6.503 | bal_3P_1/0AC | 8102101 | no | no |  |  | no |  |  | 0 | 0 | 0 | 0
oh_line_8102101_200974128 |  | ABCD | node_8102101_200978662 | node_8102101_200974128 | 96.435 | bal_3P_1/0AC | 8102101 | no | no |  |  | no |  |  | 0 | 0 | 0 | 0
oh_line_8102101_200978662 |  | ABCD | node_8102101_312071648 | node_intto1_8102101_200978662 | 42.953 | bal_3P_1/0AC | 8102101 | no | no |  |  | no |  |  | 0 | 0 | 0 | 0
oh_line_8102101_200978879 |  | ABCD | node_8102101_200902243 | node_8102101_200978879 | 61.082 | bal_3P_1/0AC | 8102101 | no | no |  |  | no |  |  | 0 | 0 | 0 | 0
oh_line_8102101_200988184 |  | ABCD | node_8102101_200901738 | node_8102101_200988184 | 129.839 | bal_3P_1/0AC | 8102101 | no | no |  |  | no |  |  | 0 | 0 | 0 | 0
oh_line_8102101_201008195 |  | ABCD | node_8102101_200902141 | node_8102101_201008195 | 54.319 | bal_3P_4/0AA | 8102101 | no | no |  |  | no |  |  | 0 | 0 | 0 | 0
oh_line_8102101_201009895 |  | ABCD | node_8102101_201008195 | node_intto1_8102101_201009895 | 69.559 | bal_3P_4/0AA | 8102101 | no | no |  |  | no |  |  | 0 | 0 | 0 | 0
oh_line_8102101_201010960 |  | ABCD | node_8102101_200902073 | node_8102101_201010960 | 89.782 | bal_3P_2/0CU | 8102101 | no | no |  |  | no |  |  | 0 | 0 | 0 | 0
oh_line_8102101_201014841 |  | ABCN | node_8102101_200915537 | node_intto1_8102101_201014841 | 393.818 | bal_3P_DELTACUST | 8102101 | no | no |  |  | no |  |  | 0 | 0 | 0 | 0
oh_line_8102101_201016743 |  | AD | node_8102101_200902227 | node_8102101_201016743 | 117.228 | bal_1P_1/0AA | 8102101 | no | no |  |  | no |  |  | 0 | 0 | 0 | 0
oh_line_8102101_201025400 |  | ABCD | node_8102101_200974128 | node_8102101_201025400 | 138.966 | bal_3P_1/0AC | 8102101 | no | no |  |  | no |  |  | 0 | 0 | 0 | 0
oh_line_8102101_201027901 |  | ABCD | node_8102101_201027902 | node_8102101_201027901 | 58.983 | bal_3P_1/0AC | 8102101 | no | no |  |  | no |  |  | 0 | 0 | 0 | 0
oh_line_8102101_201027902 |  | ABCD | node_8102101_200901637 | node_8102101_201027902 | 109.296 | bal_3P_1/0AC | 8102101 | no | no |  |  | no |  |  | 0 | 0 | 0 | 0
oh_line_8102101_201031524 |  | ABCD | node_8102101_200902631 | node_8102101_201031524 | 87.999 | bal_3P_4CU | 8102101 | no | no |  |  | no |  |  | 0 | 0 | 0 | 0
oh_line_8102101_201060373 |  | ABCD | node_8102101_200901750 | node_8102101_201060373 | 116.607 | bal_3P_1/0AA | 8102101 | no | no |  |  | no |  |  | 0 | 0 | 0 | 0
oh_line_8102101_201069813 |  | AD | node_8102101_200901948 | node_8102101_201069813 | 116.388 | bal_1P_1/0AC | 8102101 | no | no |  |  | no |  |  | 0 | 0 | 0 | 0
oh_line_8102101_201069814 |  | AD | node_8102101_200901952 | node_8102101_201069814 | 119.249 | bal_1P_1/0AC | 8102101 | no | no |  |  | no |  |  | 0 | 0 | 0 | 0
oh_line_8102101_310008647 |  | ABCD | node_8102101_200901603 | node_8102101_310008647 | 121.416 | bal_3P_1/0AA | 8102101 | no | no |  |  | no |  |  | 0 | 0 | 0 | 0
oh_line_8102101_311854862 |  | AD | node_8102101_200901790 | node_8102101_311854862 | 90.591 | bal_1P_1/0AC | 8102101 | no | no |  |  | no |  |  | 0 | 0 | 0 | 0
oh_line_8102101_311977019 |  | AD | node_8102101_200901946 | node_8102101_311977019 | 64.954 | bal_1P_1/0AA | 8102101 | no | no |  |  | no |  |  | 0 | 0 | 0 | 0
oh_line_8102101_312071648 |  | ABCD | node_8102101_200901782 | node_8102101_312071648 | 43.972 | bal_3P_1/0AC | 8102101 | no | no |  |  | no |  |  | 0 | 0 | 0 | 0
oh_line_8102101_312080871-1 |  | ABCD | node_8102101_200902141 | node_1297761_519_15295314_85 | 46.249 | bal_3P_477AL | 8102101 | no | no |  |  | no |  |  | 0 | 0 | 0 | 0
oh_line_8102101_312080871-2 |  | ABCD | node_1297761_519_15295314_85 | node_8102101_312080871 | 6.468 | bal_3P_477AL | 8102101 | no | no |  |  | no |  |  | 0 | 0 | 0 | 0
oh_line_TAP_OH_917803 |  | ABCN | node_8102101_200901599 | node_1295518_365_15294518_814 | 0.033 | unb_TAPWIRE_OH | 8102101 | no | no |  |  | no |  |  | 0 | 0 | 0 | 0
oh_line_TAP_OH_917813 |  | ABCN | node_8102101_200901638 | node_1296999_734_15294404_315 | 0.033 | unb_TAPWIRE_OH | 8102101 | no | no |  |  | no |  |  | 0 | 0 | 0 | 0
oh_line_TAP_OH_917815 |  | AN | node_8102101_200901655 | node_1296391_389_15293992_865 | 0.033 | unb_TAPWIRE_OH | 8102101 | no | no |  |  | no |  |  | 0 | 0 | 0 | 0
oh_line_TAP_OH_917817 |  | ABCN | node_8102101_200901671 | node_1297673_852_15295388_664 | 0.033 | unb_TAPWIRE_OH | 8102101 | no | no |  |  | no |  |  | 0 | 0 | 0 | 0
oh_line_TAP_OH_917819 |  | ABCN | node_8102101_200901680 | node_1297592_974_15295620_189 | 0.033 | unb_TAPWIRE_OH | 8102101 | no | no |  |  | no |  |  | 0 | 0 | 0 | 0
oh_line_TAP_OH_917823 |  | AN | node_8102101_200901693 | node_1297822_455_15296321_765 | 0.033 | unb_TAPWIRE_OH | 8102101 | no | no |  |  | no |  |  | 0 | 0 | 0 | 0
oh_line_TAP_OH_917824 |  | AN | node_8102101_200901696 | node_1298101_804_15296492_178 | 0.033 | unb_TAPWIRE_OH | 8102101 | no | no |  |  | no |  |  | 0 | 0 | 0 | 0
oh_line_TAP_OH_917825 |  | AN | node_8102101_200901698 | node_1298252_728_15296604_421 | 0.033 | unb_TAPWIRE_OH | 8102101 | no | no |  |  | no |  |  | 0 | 0 | 0 | 0
oh_line_TAP_OH_917840 |  | ABCN | node_8102101_200901740 | node_1295345_908_15297221_931 | 0.033 | unb_TAPWIRE_OH | 8102101 | no | no |  |  | no |  |  | 0 | 0 | 0 | 0
oh_line_TAP_OH_917841 |  | ABCN | node_8102101_200901743 | node_1295083_56_15297272_395 | 0.033 | unb_TAPWIRE_OH | 8102101 | no | no |  |  | no |  |  | 0 | 0 | 0 | 0
oh_line_TAP_OH_917843 |  | ABCN | node_8102101_200901747 | node_1296651_953_15296981_875 | 0.033 | unb_TAPWIRE_OH | 8102101 | no | no |  |  | no |  |  | 0 | 0 | 0 | 0
oh_line_TAP_OH_917846 |  | AN | node_8102101_200901760 | node_1297987_235_15296989_378 | 0.033 | unb_TAPWIRE_OH | 8102101 | no | no |  |  | no |  |  | 0 | 0 | 0 | 0
oh_line_TAP_OH_917848 |  | ABCN | node_8102101_200901781 | node_1296458_218_15295170_9 | 0.033 | unb_TAPWIRE_OH | 8102101 | no | no |  |  | no |  |  | 0 | 0 | 0 | 0
oh_line_TAP_OH_917849 |  | AN | node_8102101_200901784 | node_1296412_881_15295459_062 | 0.033 | unb_TAPWIRE_OH | 8102101 | no | no |  |  | no |  |  | 0 | 0 | 0 | 0
oh_line_TAP_OH_917851 |  | AN | node_8102101_200901792 | node_1295935_579_15294877_497 | 0.033 | unb_TAPWIRE_OH | 8102101 | no | no |  |  | no |  |  | 0 | 0 | 0 | 0
oh_line_TAP_OH_917863 |  | ABCN | node_8102101_200901843 | node_1296823_746_15296079_558 | 0.033 | unb_TAPWIRE_OH | 8102101 | no | no |  |  | no |  |  | 0 | 0 | 0 | 0
oh_line_TAP_OH_917864 |  | ABCN | node_8102101_200901847 | node_1297506_78_15296429_875 | 0.033 | unb_TAPWIRE_OH | 8102101 | no | no |  |  | no |  |  | 0 | 0 | 0 | 0
oh_line_TAP_OH_917866 |  | AN | node_8102101_200901855 | node_1298142_58_15296878_307 | 0.033 | unb_TAPWIRE_OH | 8102101 | no | no |  |  | no |  |  | 0 | 0 | 0 | 0
oh_line_TAP_OH_917886 |  | ABCN | node_8102101_200901942 | node_1297313_387_15294191_62 | 0.033 | unb_TAPWIRE_OH | 8102101 | no | no |  |  | no |  |  | 0 | 0 | 0 | 0
oh_line_TAP_OH_917887 |  | AN | node_8102101_200901944 | node_1297069_983_15294159_287 | 0.033 | unb_TAPWIRE_OH | 8102101 | no | no |  |  | no |  |  | 0 | 0 | 0 | 0
oh_line_TAP_OH_917930 |  | ABCN | node_8102101_200902152 | node_1297206_212_15294874_023 | 0.033 | unb_TAPWIRE_OH | 8102101 | no | no |  |  | no |  |  | 0 | 0 | 0 | 0
oh_line_TAP_OH_917931 |  | ABCN | node_8102101_200902155 | node_1296984_587_15294736_274 | 0.033 | unb_TAPWIRE_OH | 8102101 | no | no |  |  | no |  |  | 0 | 0 | 0 | 0
oh_line_TAP_OH_917936 |  | ABCN | node_8102101_200902185 | node_1295736_889_15293951_459 | 0.033 | unb_TAPWIRE_OH | 8102101 | no | no |  |  | no |  |  | 0 | 0 | 0 | 0
oh_line_TAP_OH_917938 |  | ABCN | node_8102101_200902192 | node_1295325_077_15293697_081 | 0.033 | unb_TAPWIRE_OH | 8102101 | no | no |  |  | no |  |  | 0 | 0 | 0 | 0
oh_line_TAP_OH_917941 |  | ABCN | node_8102101_200902219 | node_1296671_843_15295808_401 | 0.033 | unb_TAPWIRE_OH | 8102101 | no | no |  |  | no |  |  | 0 | 0 | 0 | 0
oh_line_TAP_OH_917942 |  | ABCN | node_8102101_200902221 | node_1296644_66_15296040_492 | 0.033 | unb_TAPWIRE_OH | 8102101 | no | no |  |  | no |  |  | 0 | 0 | 0 | 0
oh_line_TAP_OH_917944 |  | ABCN | node_8102101_200902229 | node_1296718_191_15294916_009 | 0.033 | unb_TAPWIRE_OH | 8102101 | no | no |  |  | no |  |  | 0 | 0 | 0 | 0
oh_line_TAP_OH_917945 |  | ABCN | node_8102101_200902234 | node_1296733_841_15295234_271 | 0.033 | unb_TAPWIRE_OH | 8102101 | no | no |  |  | no |  |  | 0 | 0 | 0 | 0
oh_line_TAP_OH_917946 |  | ABCN | node_8102101_200902237 | node_1296708_82_15295456_028 | 0.033 | unb_TAPWIRE_OH | 8102101 | no | no |  |  | no |  |  | 0 | 0 | 0 | 0
oh_line_TAP_OH_917948 |  | ABCN | node_8102101_200902249 | node_1297182_162_15296691_1 | 0.033 | unb_TAPWIRE_OH | 8102101 | no | no |  |  | no |  |  | 0 | 0 | 0 | 0
oh_line_TAP_OH_917962 |  | ABCN | node_8102101_200902302 | node_1297600_874_15295964_875 | 0.033 | unb_TAPWIRE_OH | 8102101 | no | no |  |  | no |  |  | 0 | 0 | 0 | 0
oh_line_TAP_OH_917967 |  | ABCN | node_8102101_200902321 | node_1298101_202_15294832_568 | 0.033 | unb_TAPWIRE_OH | 8102101 | no | no |  |  | no |  |  | 0 | 0 | 0 | 0
oh_line_TAP_OH_917988 |  | ABCN | node_8102101_200902463 | node_1297825_764_15296019_099 | 0.033 | unb_TAPWIRE_OH | 8102101 | no | no |  |  | no |  |  | 0 | 0 | 0 | 0
oh_line_TAP_OH_917990 |  | AN | node_8102101_200902472 | node_1298100_549_15296115_537 | 0.033 | unb_TAPWIRE_OH | 8102101 | no | no |  |  | no |  |  | 0 | 0 | 0 | 0
oh_line_TAP_OH_917991 |  | AN | node_8102101_200902475 | node_1298317_795_15296246_403 | 0.033 | unb_TAPWIRE_OH | 8102101 | no | no |  |  | no |  |  | 0 | 0 | 0 | 0
oh_line_TAP_OH_917993 |  | ABCN | node_8102101_200902482 | node_1297139_639_15295579_044 | 0.033 | unb_TAPWIRE_OH | 8102101 | no | no |  |  | no |  |  | 0 | 0 | 0 | 0
oh_line_TAP_OH_917994 |  | AN | node_8102101_200902485 | node_1296954_604_15295466_176 | 0.033 | unb_TAPWIRE_OH | 8102101 | no | no |  |  | no |  |  | 0 | 0 | 0 | 0
oh_line_TAP_OH_917995 |  | AN | node_8102101_200902490 | node_1295406_438_15293471_106 | 0.033 | unb_TAPWIRE_OH | 8102101 | no | no |  |  | no |  |  | 0 | 0 | 0 | 0
oh_line_TAP_OH_917996 |  | AN | node_8102101_200902497 | node_1296602_134_15293410_153 | 0.033 | unb_TAPWIRE_OH | 8102101 | no | no |  |  | no |  |  | 0 | 0 | 0 | 0
oh_line_TAP_OH_918012 |  | ABCN | node_8102101_200902572 | node_1296246_537_15296288_753 | 0.033 | unb_TAPWIRE_OH | 8102101 | no | no |  |  | no |  |  | 0 | 0 | 0 | 0
oh_line_TAP_OH_918013 |  | ABCN | node_8102101_200902574 | node_1296436_978_15296251_336 | 0.033 | unb_TAPWIRE_OH | 8102101 | no | no |  |  | no |  |  | 0 | 0 | 0 | 0
oh_line_TAP_OH_928522 |  | ABCN | node_8102101_201009895 | node_1297837_216_15295313_981 | 0.033 | unb_TAPWIRE_OH | 8102101 | no | no |  |  | no |  |  | 0 | 0 | 0 | 0
oh_line_TAP_OH_928766 |  | ABCN | node_8102101_201010960 | node_1298069_86_15295411_653 | 0.033 | unb_TAPWIRE_OH | 8102101 | no | no |  |  | no |  |  | 0 | 0 | 0 | 0
oh_line_TAP_OH_930056 |  | AN | node_8102101_201016743 | node_1296590_427_15296603_699 | 0.033 | unb_TAPWIRE_OH | 8102101 | no | no |  |  | no |  |  | 0 | 0 | 0 | 0
oh_line_TAP_OH_938421 |  | AN | node_8102101_201069814 | node_1296484_17_15293763_815 | 0.033 | unb_TAPWIRE_OH | 8102101 | no | no |  |  | no |  |  | 0 | 0 | 0 | 0
oh_line_TAP_OH_1448829 |  | ABCN | node_8102101_200902469 | node_1298111_17_15296070_051 | 0.033 | unb_TAPWIRE_OH | 8102101 | no | no |  |  | no |  |  | 0 | 0 | 0 | 0
oh_line_TAP_OH_2138167 |  | ABCN | node_8102101_200902227 | node_1296680_37_15296464_793 | 0.033 | unb_TAPWIRE_OH | 8102101 | no | no |  |  | no |  |  | 0 | 0 | 0 | 0
oh_line_TAP_OH_2138168 |  | ABCN | node_8102101_200902227 | node_1296676_24_15296490_788 | 0.033 | unb_TAPWIRE_OH | 8102101 | no | no |  |  | no |  |  | 0 | 0 | 0 | 0
oh_line_TAP_OH_2138172 |  | ABCN | node_8102101_200901679 | node_1297687_426_15295572_334 | 0.033 | unb_TAPWIRE_OH | 8102101 | no | no |  |  | no |  |  | 0 | 0 | 0 | 0
oh_line_TAP_OH_2138173 |  | ABCN | node_8102101_200901679 | node_1297676_364_15295594_303 | 0.033 | unb_TAPWIRE_OH | 8102101 | no | no |  |  | no |  |  | 0 | 0 | 0 | 0
oh_line_TAP_OH_2138174 |  | ABCN | node_8102101_200901679 | node_1297693_851_15295547_219 | 0.033 | unb_TAPWIRE_OH | 8102101 | no | no |  |  | no |  |  | 0 | 0 | 0 | 0
oh_line_TAP_OH_2138175 |  | ABCN | node_8102101_200901745 | node_1294909_175_15297379_018 | 0.033 | unb_TAPWIRE_OH | 8102101 | no | no |  |  | no |  |  | 0 | 0 | 0 | 0
oh_line_TAP_OH_2138176 |  | ABCN | node_8102101_200901745 | node_1294889_566_15297382_762 | 0.033 | unb_TAPWIRE_OH | 8102101 | no | no |  |  | no |  |  | 0 | 0 | 0 | 0
oh_line_TAP_OH_2138177 |  | ABCN | node_8102101_200901745 | node_1294927_348_15297368_578 | 0.033 | unb_TAPWIRE_OH | 8102101 | no | no |  |  | no |  |  | 0 | 0 | 0 | 0
oh_line_TAP_OH_2138178 |  | ABCN | node_8102101_200902159 | node_1296756_862_15294524_589 | 0.033 | unb_TAPWIRE_OH | 8102101 | no | no |  |  | no |  |  | 0 | 0 | 0 | 0
oh_line_TAP_OH_2138179 |  | ABCN | node_8102101_200902159 | node_1296770_062_15294544_621 | 0.033 | unb_TAPWIRE_OH | 8102101 | no | no |  |  | no |  |  | 0 | 0 | 0 | 0
oh_line_TAP_OH_2138180 |  | ABCN | node_8102101_200902159 | node_1296740_28_15294509_782 | 0.033 | unb_TAPWIRE_OH | 8102101 | no | no |  |  | no |  |  | 0 | 0 | 0 | 0
oh_line_TAP_OH_2138186 |  | ABCN | node_8102101_200902616 | node_1298313_141_15295468_946 | 0.033 | unb_TAPWIRE_OH | 8102101 | no | no |  |  | no |  |  | 0 | 0 | 0 | 0
oh_line_TAP_OH_2138187 |  | ABCN | node_8102101_200902616 | node_1298320_708_15295465_94 | 0.033 | unb_TAPWIRE_OH | 8102101 | no | no |  |  | no |  |  | 0 | 0 | 0 | 0
oh_line_TAP_OH_2138188 |  | ABCN | node_8102101_200902616 | node_1298305_4_15295472_736 | 0.033 | unb_TAPWIRE_OH | 8102101 | no | no |  |  | no |  |  | 0 | 0 | 0 | 0
oh_line_TAP_OH_2138194 |  | ABCN | node_8102101_200901738 | node_1295629_158_15297232_313 | 0.033 | unb_TAPWIRE_OH | 8102101 | no | no |  |  | no |  |  | 0 | 0 | 0 | 0
oh_line_TAP_OH_2138195 |  | ABCN | node_8102101_200901738 | node_1295609_437_15297234_88 | 0.033 | unb_TAPWIRE_OH | 8102101 | no | no |  |  | no |  |  | 0 | 0 | 0 | 0
oh_line_TAP_OH_2138196 |  | ABCN | node_8102101_200901738 | node_1295647_667_15297222_973 | 0.033 | unb_TAPWIRE_OH | 8102101 | no | no |  |  | no |  |  | 0 | 0 | 0 | 0
oh_line_TAP_OH_2138197 |  | ABCN | node_8102101_200902636 | node_1298160_259_15295642_684 | 0.033 | unb_TAPWIRE_OH | 8102101 | no | no |  |  | no |  |  | 0 | 0 | 0 | 0
oh_line_TAP_OH_2138198 |  | ABCN | node_8102101_200902636 | node_1298159_929_15295669_304 | 0.033 | unb_TAPWIRE_OH | 8102101 | no | no |  |  | no |  |  | 0 | 0 | 0 | 0
oh_line_TAP_OH_2138199 |  | ABCN | node_8102101_200902636 | node_1298155_445_15295616_795 | 0.033 | unb_TAPWIRE_OH | 8102101 | no | no |  |  | no |  |  | 0 | 0 | 0 | 0
oh_line_TAP_OH_2138200 |  | ABCN | node_8102101_200978662 | node_1296279_075_15295044_218 | 0.033 | unb_TAPWIRE_OH | 8102101 | no | no |  |  | no |  |  | 0 | 0 | 0 | 0
oh_line_TAP_OH_2138201 |  | ABCN | node_8102101_200978662 | node_1296298_807_15295047_141 | 0.033 | unb_TAPWIRE_OH | 8102101 | no | no |  |  | no |  |  | 0 | 0 | 0 | 0
oh_line_TAP_OH_2138202 |  | ABCN | node_8102101_200978662 | node_1296259_498_15295048_244 | 0.033 | unb_TAPWIRE_OH | 8102101 | no | no |  |  | no |  |  | 0 | 0 | 0 | 0
oh_line_TAP_OH_2138206 |  | ABCN | node_8102101_200902147 | node_1297434_196_15295145_982 | 0.033 | unb_TAPWIRE_OH | 8102101 | no | no |  |  | no |  |  | 0 | 0 | 0 | 0
oh_line_TAP_OH_2138207 |  | ABCN | node_8102101_200902147 | node_1297431_523_15295132_486 | 0.033 | unb_TAPWIRE_OH | 8102101 | no | no |  |  | no |  |  | 0 | 0 | 0 | 0
oh_line_TAP_OH_2138219 |  | ABCN | node_8102101_200901691 | node_1297600_755_15296250_728 | 0.033 | unb_TAPWIRE_OH | 8102101 | no | no |  |  | no |  |  | 0 | 0 | 0 | 0
oh_line_TAP_OH_2138220 |  | ABCN | node_8102101_200901691 | node_1297614_631_15296254_329 | 0.033 | unb_TAPWIRE_OH | 8102101 | no | no |  |  | no |  |  | 0 | 0 | 0 | 0
oh_line_TAP_OH_2138230 |  | ABCN | node_8102101_200901837 | node_1297331_84_15296332_313 | 0.033 | unb_TAPWIRE_OH | 8102101 | no | no |  |  | no |  |  | 0 | 0 | 0 | 0
oh_line_TAP_OH_2138231 |  | ABCN | node_8102101_200901837 | node_1297341_59_15296341_466 | 0.033 | unb_TAPWIRE_OH | 8102101 | no | no |  |  | no |  |  | 0 | 0 | 0 | 0
oh_line_TAP_OH_2138232 |  | ABCN | node_8102101_200901683 | node_1297372_235_15295947_597 | 0.033 | unb_TAPWIRE_OH | 8102101 | no | no |  |  | no |  |  | 0 | 0 | 0 | 0
oh_line_TAP_OH_2138233 |  | ABCN | node_8102101_200901683 | node_1297361_094_15295969_493 | 0.033 | unb_TAPWIRE_OH | 8102101 | no | no |  |  | no |  |  | 0 | 0 | 0 | 0
oh_line_TAP_OH_2138234 |  | ABCN | node_8102101_200901683 | node_1297378_751_15295922_525 | 0.033 | unb_TAPWIRE_OH | 8102101 | no | no |  |  | no |  |  | 0 | 0 | 0 | 0
oh_line_TAP_OH_2138235 |  | ABCN | node_8102101_200902072 | node_1298000_314_15295298_081 | 0.033 | unb_TAPWIRE_OH | 8102101 | no | no |  |  | no |  |  | 0 | 0 | 0 | 0
oh_line_TAP_OH_2138236 |  | ABCN | node_8102101_200902072 | node_1298015_531_15295315_339 | 0.033 | unb_TAPWIRE_OH | 8102101 | no | no |  |  | no |  |  | 0 | 0 | 0 | 0
oh_line_TAP_OH_2138237 |  | ABCN | node_8102101_200902072 | node_1297982_324_15295286_659 | 0.033 | unb_TAPWIRE_OH | 8102101 | no | no |  |  | no |  |  | 0 | 0 | 0 | 0
oh_line_TAP_OH_2138241 |  | ABCN | node_8102101_200902478 | node_1297493_987_15295801_972 | 0.033 | unb_TAPWIRE_OH | 8102101 | no | no |  |  | no |  |  | 0 | 0 | 0 | 0
oh_line_TAP_OH_2138242 |  | ABCN | node_8102101_200902478 | node_1297508_223_15295805_078 | 0.033 | unb_TAPWIRE_OH | 8102101 | no | no |  |  | no |  |  | 0 | 0 | 0 | 0
oh_line_TAP_OH_2138243 |  | ABCN | node_8102101_200902478 | node_1297483_634_15295797_204 | 0.033 | unb_TAPWIRE_OH | 8102101 | no | no |  |  | no |  |  | 0 | 0 | 0 | 0
oh_line_TAP_OH_2138277 |  | ABCN | node_8102101_200901687 | node_1297243_74_15296142_418 | 0.033 | unb_TAPWIRE_OH | 8102101 | no | no |  |  | no |  |  | 0 | 0 | 0 | 0
oh_line_TAP_OH_2138278 |  | ABCN | node_8102101_200901687 | node_1297232_903_15296164_59 | 0.033 | unb_TAPWIRE_OH | 8102101 | no | no |  |  | no |  |  | 0 | 0 | 0 | 0
oh_line_TAP_OH_2138282 |  | ABCN | node_8102101_200901705 | node_1298198_651_15294998_588 | 0.033 | unb_TAPWIRE_OH | 8102101 | no | no |  |  | no |  |  | 0 | 0 | 0 | 0
oh_line_TAP_OH_2138283 |  | ABCN | node_8102101_200901705 | node_1298188_4_15295021_261 | 0.033 | unb_TAPWIRE_OH | 8102101 | no | no |  |  | no |  |  | 0 | 0 | 0 | 0
oh_line_TAP_OH_2138296 |  | ABCN | node_8102101_200902300 | node_1297738_406_15295696_685 | 0.033 | unb_TAPWIRE_OH | 8102101 | no | no |  |  | no |  |  | 0 | 0 | 0 | 0
oh_line_TAP_OH_2138297 |  | ABCN | node_8102101_200902300 | node_1297756_774_15295692_687 | 0.033 | unb_TAPWIRE_OH | 8102101 | no | no |  |  | no |  |  | 0 | 0 | 0 | 0
oh_line_TAP_OH_2138298 |  | ABCN | node_8102101_200902300 | node_1297717_318_15295711_877 | 0.033 | unb_TAPWIRE_OH | 8102101 | no | no |  |  | no |  |  | 0 | 0 | 0 | 0
oh_line_TAP_OH_2138299 |  | ABCN | node_8102101_200902146 | node_1297501_396_15295186_488 | 0.033 | unb_TAPWIRE_OH | 8102101 | no | no |  |  | no |  |  | 0 | 0 | 0 | 0
oh_line_TAP_OH_2138300 |  | ABCN | node_8102101_200902146 | node_1297516_1_15295191_62 | 0.033 | unb_TAPWIRE_OH | 8102101 | no | no |  |  | no |  |  | 0 | 0 | 0 | 0
oh_line_TAP_OH_2138301 |  | ABCN | node_8102101_200902146 | node_1297490_386_15295181_861 | 0.033 | unb_TAPWIRE_OH | 8102101 | no | no |  |  | no |  |  | 0 | 0 | 0 | 0
oh_line_TAP_OH_2141740 |  | ABCN | node_8102101_200902325 | node_1297927_643_15295145_213 | 0.033 | unb_TAPWIRE_OH | 8102101 | no | no |  |  | no |  |  | 0 | 0 | 0 | 0
oh_line_TAP_OH_2141741 |  | ABCN | node_8102101_200902325 | node_1297915_676_15295166_306 | 0.033 | unb_TAPWIRE_OH | 8102101 | no | no |  |  | no |  |  | 0 | 0 | 0 | 0
oh_line_TAP_OH_2141742 |  | ABCN | node_8102101_200902325 | node_1297935_108_15295120_633 | 0.033 | unb_TAPWIRE_OH | 8102101 | no | no |  |  | no |  |  | 0 | 0 | 0 | 0
oh_line_TAP_OH_2141743 |  | ABCN | node_8102101_200901849 | node_1297756_863_15296517_385 | 0.033 | unb_TAPWIRE_OH | 8102101 | no | no |  |  | no |  |  | 0 | 0 | 0 | 0
oh_line_TAP_OH_2141744 |  | ABCN | node_8102101_200901849 | node_1297770_07_15296537_407 | 0.033 | unb_TAPWIRE_OH | 8102101 | no | no |  |  | no |  |  | 0 | 0 | 0 | 0
oh_line_TAP_OH_2141745 |  | ABCN | node_8102101_200901849 | node_1297740_278_15296502_589 | 0.033 | unb_TAPWIRE_OH | 8102101 | no | no |  |  | no |  |  | 0 | 0 | 0 | 0
oh_line_TAP_OH_2141763 |  | ABCN | node_8102101_200901929 | node_1298305_52_15294832_874 | 0.033 | unb_TAPWIRE_OH | 8102101 | no | no |  |  | no |  |  | 0 | 0 | 0 | 0
oh_line_TAP_OH_2141764 |  | ABCN | node_8102101_200901929 | node_1298299_489_15294858_17 | 0.033 | unb_TAPWIRE_OH | 8102101 | no | no |  |  | no |  |  | 0 | 0 | 0 | 0
oh_line_TAP_OH_2141765 |  | ABCN | node_8102101_200901929 | node_1298306_456_15294806_287 | 0.033 | unb_TAPWIRE_OH | 8102101 | no | no |  |  | no |  |  | 0 | 0 | 0 | 0
oh_line_TAP_OH_2141775 |  | ABCN | node_8102101_200901734 | node_1295916_975_15296819_775 | 0.033 | unb_TAPWIRE_OH | 8102101 | no | no |  |  | no |  |  | 0 | 0 | 0 | 0
oh_line_TAP_OH_2141776 |  | ABCN | node_8102101_200901734 | node_1295926_48_15296843_259 | 0.033 | unb_TAPWIRE_OH | 8102101 | no | no |  |  | no |  |  | 0 | 0 | 0 | 0
oh_line_TAP_OH_2141777 |  | ABCN | node_8102101_200901734 | node_1295903_29_15296800_341 | 0.033 | unb_TAPWIRE_OH | 8102101 | no | no |  |  | no |  |  | 0 | 0 | 0 | 0
oh_line_TAP_OH_2141807 |  | ABCN | node_8102101_200901732 | node_1295840_917_15296991_608 | 0.033 | unb_TAPWIRE_OH | 8102101 | no | no |  |  | no |  |  | 0 | 0 | 0 | 0
oh_line_TAP_OH_2141808 |  | ABCN | node_8102101_200901732 | node_1295834_48_15296966_346 | 0.033 | unb_TAPWIRE_OH | 8102101 | no | no |  |  | no |  |  | 0 | 0 | 0 | 0
oh_line_TAP_OH_2141809 |  | ABCN | node_8102101_200901732 | node_1295851_99_15297013_831 | 0.033 | unb_TAPWIRE_OH | 8102101 | no | no |  |  | no |  |  | 0 | 0 | 0 | 0
oh_line_TAP_OH_2141810 |  | ABCN | node_8102101_200902183 | node_1295884_826_15293970_254 | 0.033 | unb_TAPWIRE_OH | 8102101 | no | no |  |  | no |  |  | 0 | 0 | 0 | 0
oh_line_TAP_OH_2141811 |  | ABCN | node_8102101_200902183 | node_1295899_216_15293988_751 | 0.033 | unb_TAPWIRE_OH | 8102101 | no | no |  |  | no |  |  | 0 | 0 | 0 | 0
oh_line_TAP_OH_2141812 |  | ABCN | node_8102101_200902183 | node_1295867_394_15293957_345 | 0.033 | unb_TAPWIRE_OH | 8102101 | no | no |  |  | no |  |  | 0 | 0 | 0 | 0
oh_line_TAP_OH_2141813 |  | ABCN | node_8102101_200902199 | node_1294979_987_15293414_111 | 0.033 | unb_TAPWIRE_OH | 8102101 | no | no |  |  | no |  |  | 0 | 0 | 0 | 0
oh_line_TAP_OH_2141814 |  | ABCN | node_8102101_200902199 | node_1294993_734_15293433_469 | 0.033 | unb_TAPWIRE_OH | 8102101 | no | no |  |  | no |  |  | 0 | 0 | 0 | 0
oh_line_TAP_OH_2141815 |  | ABCN | node_8102101_200902199 | node_1294963_007_15293400_145 | 0.033 | unb_TAPWIRE_OH | 8102101 | no | no |  |  | no |  |  | 0 | 0 | 0 | 0
oh_line_TAP_OH_2141819 |  | ABCN | node_8102101_200902440 | node_1297733_976_15295949_402 | 0.033 | unb_TAPWIRE_OH | 8102101 | no | no |  |  | no |  |  | 0 | 0 | 0 | 0
oh_line_TAP_OH_2141820 |  | ABCN | node_8102101_200902440 | node_1297746_644_15295948_707 | 0.033 | unb_TAPWIRE_OH | 8102101 | no | no |  |  | no |  |  | 0 | 0 | 0 | 0
oh_line_TAP_OH_2141827 |  | ABCN | node_8102101_200902621 | node_1298491_097_15295134_671 | 0.033 | unb_TAPWIRE_OH | 8102101 | no | no |  |  | no |  |  | 0 | 0 | 0 | 0
oh_line_TAP_OH_2141828 |  | ABCN | node_8102101_200902621 | node_1298504_349_15295154_639 | 0.033 | unb_TAPWIRE_OH | 8102101 | no | no |  |  | no |  |  | 0 | 0 | 0 | 0
oh_line_TAP_OH_2141829 |  | ABCN | node_8102101_200902621 | node_1298474_478_15295119_942 | 0.033 | unb_TAPWIRE_OH | 8102101 | no | no |  |  | no |  |  | 0 | 0 | 0 | 0
oh_line_TAP_OH_2141832 |  | ABCN | node_8102101_200901794 | node_1295611_285_15295004_386 | 0.033 | unb_TAPWIRE_OH | 8102101 | no | no |  |  | no |  |  | 0 | 0 | 0 | 0
oh_line_TAP_OH_2141833 |  | ABCN | node_8102101_200901794 | node_1295630_599_15294998_56 | 0.033 | unb_TAPWIRE_OH | 8102101 | no | no |  |  | no |  |  | 0 | 0 | 0 | 0
oh_line_TAP_OH_2141834 |  | ABCN | node_8102101_200901794 | node_1295593_798_15295016_739 | 0.033 | unb_TAPWIRE_OH | 8102101 | no | no |  |  | no |  |  | 0 | 0 | 0 | 0
oh_line_TAP_OH_2141842 |  | ABCN | node_8102101_200902143 | node_1297705_432_15295193_879 | 0.033 | unb_TAPWIRE_OH | 8102101 | no | no |  |  | no |  |  | 0 | 0 | 0 | 0
oh_line_TAP_OH_2141843 |  | ABCN | node_8102101_200902143 | node_1297717_753_15295206_788 | 0.033 | unb_TAPWIRE_OH | 8102101 | no | no |  |  | no |  |  | 0 | 0 | 0 | 0
oh_line_TAP_OH_2141844 |  | ABCN | node_8102101_200902143 | node_1297690_539_15295182_171 | 0.033 | unb_TAPWIRE_OH | 8102101 | no | no |  |  | no |  |  | 0 | 0 | 0 | 0
oh_line_TAP_OH_2141848 |  | ABCN | node_8102101_200901749 | node_1296394_047_15296842_592 | 0.033 | unb_TAPWIRE_OH | 8102101 | no | no |  |  | no |  |  | 0 | 0 | 0 | 0
oh_line_TAP_OH_2141849 |  | ABCN | node_8102101_200901749 | node_1296413_486_15296848_098 | 0.033 | unb_TAPWIRE_OH | 8102101 | no | no |  |  | no |  |  | 0 | 0 | 0 | 0
oh_line_TAP_OH_2141868 |  | ABCN | node_8102101_310008647 | node_1295585_072_15294234_821 | 0.033 | unb_TAPWIRE_OH | 8102101 | no | no |  |  | no |  |  | 0 | 0 | 0 | 0
oh_line_TAP_OH_2141869 |  | ABCN | node_8102101_310008647 | node_1295582_329_15294208_416 | 0.033 | unb_TAPWIRE_OH | 8102101 | no | no |  |  | no |  |  | 0 | 0 | 0 | 0
oh_line_TAP_OH_2141870 |  | ABCN | node_8102101_310008647 | node_1295592_807_15294259_433 | 0.033 | unb_TAPWIRE_OH | 8102101 | no | no |  |  | no |  |  | 0 | 0 | 0 | 0
oh_line_TAP_OH_2141871 |  | ABCN | node_8102101_201031524 | node_1297975_774_15295703_944 | 0.033 | unb_TAPWIRE_OH | 8102101 | no | no |  |  | no |  |  | 0 | 0 | 0 | 0
oh_line_TAP_OH_2141872 |  | ABCN | node_8102101_201031524 | node_1297977_873_15295677_49 | 0.033 | unb_TAPWIRE_OH | 8102101 | no | no |  |  | no |  |  | 0 | 0 | 0 | 0
oh_line_TAP_OH_2141873 |  | ABCN | node_8102101_201031524 | node_1297978_85_15295730_286 | 0.033 | unb_TAPWIRE_OH | 8102101 | no | no |  |  | no |  |  | 0 | 0 | 0 | 0
oh_line_TAP_OH_2141877 |  | ABCN | node_8102101_200901603 | node_1295700_414_15294098_002 | 0.033 | unb_TAPWIRE_OH | 8102101 | no | no |  |  | no |  |  | 0 | 0 | 0 | 0
oh_line_TAP_OH_2141878 |  | ABCN | node_8102101_200901603 | node_1295695_549_15294104_435 | 0.033 | unb_TAPWIRE_OH | 8102101 | no | no |  |  | no |  |  | 0 | 0 | 0 | 0
oh_line_TAP_OH_2141879 |  | ABCN | node_8102101_200901603 | node_1295703_347_15294090_95 | 0.033 | unb_TAPWIRE_OH | 8102101 | no | no |  |  | no |  |  | 0 | 0 | 0 | 0
oh_line_TAP_OH_2141882 |  | ABCN | node_8102101_200902571 | node_1296091_044_15296422_187 | 0.033 | unb_TAPWIRE_OH | 8102101 | no | no |  |  | no |  |  | 0 | 0 | 0 | 0
oh_line_TAP_OH_2141883 |  | ABCN | node_8102101_200902571 | node_1296071_5_15296426_474 | 0.033 | unb_TAPWIRE_OH | 8102101 | no | no |  |  | no |  |  | 0 | 0 | 0 | 0
oh_line_TAP_OH_2141884 |  | ABCN | node_8102101_200902571 | node_1296109_051_15296411_245 | 0.033 | unb_TAPWIRE_OH | 8102101 | no | no |  |  | no |  |  | 0 | 0 | 0 | 0
oh_line_TAP_OH_2141903 |  | ABCN | node_8102101_200902178 | node_1296063_929_15294109_807 | 0.033 | unb_TAPWIRE_OH | 8102101 | no | no |  |  | no |  |  | 0 | 0 | 0 | 0
oh_line_TAP_OH_2202134 |  | ABCN | node_8102101_200902242 | node_1297382_132_15296286_573 | 0.033 | unb_TAPWIRE_OH | 8102101 | no | no |  |  | no |  |  | 0 | 0 | 0 | 0
oh_line_TAP_OH_2202135 |  | ABCN | node_8102101_200902242 | node_1297385_697_15296272_883 | 0.033 | unb_TAPWIRE_OH | 8102101 | no | no |  |  | no |  |  | 0 | 0 | 0 | 0
oh_line_TAP_OH_2202141 |  | ABCN | node_8102101_200902631 | node_1298076_772_15295778_534 | 0.033 | unb_TAPWIRE_OH | 8102101 | no | no |  |  | no |  |  | 0 | 0 | 0 | 0
oh_line_TAP_OH_2202142 |  | ABCN | node_8102101_200902631 | node_1298073_607_15295804_783 | 0.033 | unb_TAPWIRE_OH | 8102101 | no | no |  |  | no |  |  | 0 | 0 | 0 | 0
oh_line_TAP_OH_2202143 |  | ABCN | node_8102101_200902631 | node_1298074_761_15295752_019 | 0.033 | unb_TAPWIRE_OH | 8102101 | no | no |  |  | no |  |  | 0 | 0 | 0 | 0
oh_line_TAP_OH_2202153 |  | ABCN | node_8102101_200901791 | node_1296021_885_15295161_545 | 0.033 | unb_TAPWIRE_OH | 8102101 | no | no |  |  | no |  |  | 0 | 0 | 0 | 0
oh_line_TAP_OH_2202154 |  | ABCN | node_8102101_200901791 | node_1296022_399_15295174_609 | 0.033 | unb_TAPWIRE_OH | 8102101 | no | no |  |  | no |  |  | 0 | 0 | 0 | 0
oh_line_TAP_OH_2202175 |  | ABCN | node_8102101_201014841 | node_1295768_047_15296589_19 | 0.033 | unb_TAPWIRE_OH | 8102101 | no | no |  |  | no |  |  | 0 | 0 | 0 | 0
oh_line_TAP_OH_2202176 |  | ABCN | node_8102101_201014841 | node_1295782_176_15296570_673 | 0.033 | unb_TAPWIRE_OH | 8102101 | no | no |  |  | no |  |  | 0 | 0 | 0 | 0
oh_line_TAP_OH_2202177 |  | ABCN | node_8102101_201014841 | node_1295758_001_15296612_029 | 0.033 | unb_TAPWIRE_OH | 8102101 | no | no |  |  | no |  |  | 0 | 0 | 0 | 0
oh_line_TAP_OH_2202183 |  | ABCN | node_8102101_200902169 | node_1296507_868_15294364_103 | 0.033 | unb_TAPWIRE_OH | 8102101 | no | no |  |  | no |  |  | 0 | 0 | 0 | 0
oh_line_TAP_OH_2202184 |  | ABCN | node_8102101_200902169 | node_1296521_544_15294383_552 | 0.033 | unb_TAPWIRE_OH | 8102101 | no | no |  |  | no |  |  | 0 | 0 | 0 | 0
oh_line_TAP_OH_2202187 |  | ABCN | node_8102101_200902627 | node_1298285_032_15294982_116 | 0.033 | unb_TAPWIRE_OH | 8102101 | no | no |  |  | no |  |  | 0 | 0 | 0 | 0
oh_line_TAP_OH_2202188 |  | ABCN | node_8102101_200902627 | node_1298297_1_15295003_39 | 0.033 | unb_TAPWIRE_OH | 8102101 | no | no |  |  | no |  |  | 0 | 0 | 0 | 0
oh_line_TAP_OH_2213723 |  | ABCN | node_8102101_200902624 | node_1298208_327_15295222_838 | 0.033 | unb_TAPWIRE_OH | 8102101 | no | no |  |  | no |  |  | 0 | 0 | 0 | 0
oh_line_TAP_OH_2213724 |  | ABCN | node_8102101_200902624 | node_1298196_7_15295244_272 | 0.033 | unb_TAPWIRE_OH | 8102101 | no | no |  |  | no |  |  | 0 | 0 | 0 | 0
oh_line_TAP_OH_2213725 |  | ABCN | node_8102101_200901935 | node_1297765_178_15294624_978 | 0.033 | unb_TAPWIRE_OH | 8102101 | no | no |  |  | no |  |  | 0 | 0 | 0 | 0
oh_line_TAP_OH_2213726 |  | ABCN | node_8102101_200901935 | node_1297745_637_15294620_189 | 0.033 | unb_TAPWIRE_OH | 8102101 | no | no |  |  | no |  |  | 0 | 0 | 0 | 0
oh_line_TAP_OH_2213730 |  | ABCN | node_8102101_200902250 | node_1297138_247_15296763_915 | 0.033 | unb_TAPWIRE_OH | 8102101 | no | no |  |  | no |  |  | 0 | 0 | 0 | 0
oh_line_TAP_OH_2213731 |  | ABCN | node_8102101_200902250 | node_1297129_84_15296773_702 | 0.033 | unb_TAPWIRE_OH | 8102101 | no | no |  |  | no |  |  | 0 | 0 | 0 | 0
oh_line_TAP_OH_2213732 |  | ABCN | node_8102101_200902186 | node_1295567_072_15293772_097 | 0.033 | unb_TAPWIRE_OH | 8102101 | no | no |  |  | no |  |  | 0 | 0 | 0 | 0
oh_line_TAP_OH_2213733 |  | ABCN | node_8102101_200902186 | node_1295580_72_15293791_582 | 0.033 | unb_TAPWIRE_OH | 8102101 | no | no |  |  | no |  |  | 0 | 0 | 0 | 0
oh_line_TAP_OH_2213749 |  | ABCN | node_8102101_200901755 | node_1297448_455_15296711_726 | 0.033 | unb_TAPWIRE_OH | 8102101 | no | no |  |  | no |  |  | 0 | 0 | 0 | 0
oh_line_TAP_OH_2213750 |  | ABCN | node_8102101_200901755 | node_1297466_732_15296722_279 | 0.033 | unb_TAPWIRE_OH | 8102101 | no | no |  |  | no |  |  | 0 | 0 | 0 | 0
oh_line_TAP_OH_2213751 |  | ABCN | node_8102101_200901755 | node_1297428_809_15296707_86 | 0.033 | unb_TAPWIRE_OH | 8102101 | no | no |  |  | no |  |  | 0 | 0 | 0 | 0
oh_line_TAP_OH_2582214 |  | ABCN | node_8102101_200902171 | node_1296419_473_15294401_662 | 0.033 | unb_TAPWIRE_OH | 8102101 | no | no |  |  | no |  |  | 0 | 0 | 0 | 0
oh_line_TAP_OH_3173915 |  | ABCN | node_8102101_200902178 | node_1296066_463_15294133_907 | 0.033 | unb_TAPWIRE_OH | 8102101 | no | no |  |  | no |  |  | 0 | 0 | 0 | 0
oh_line_TAP_OH_4609559 |  | ABCN | node_8102101_200901736 | node_1295893_93_15297124_498 | 0.033 | unb_TAPWIRE_OH | 8102101 | no | no |  |  | no |  |  | 0 | 0 | 0 | 0
oh_line_TAP_OH_5173989 |  | ABCN | node_8102101_200901931 | node_1298042_386_15294658_608 | 0.033 | unb_TAPWIRE_OH | 8102101 | no | no |  |  | no |  |  | 0 | 0 | 0 | 0
oh_line_TAP_OH_5173990 |  | ABCN | node_8102101_200901931 | node_1298055_651_15294669_336 | 0.033 | unb_TAPWIRE_OH | 8102101 | no | no |  |  | no |  |  | 0 | 0 | 0 | 0

## overhead_line_conductor
data_type | static
owner_type | feeder
owner | 8102101
object | overhead_line_conductor
name | groupid | geometric_mean_radius | resistance | diameter | rating_summer_continuous | rating_summer_emergency | rating_winter_continuous | rating_winter_emergency | dcircuit | selected | comments
oh_cond_1/0_AAAC |  | 0.012 | 0.876 | 0.398 | 235 | 235 | 310 | 310 |  | no
oh_cond_1/0_ACSR |  | 0.012 | 0.888 | 0.398 | 265 | 265 | 330 | 330 |  | no
oh_cond_1/0_AL |  | 0.011 | 0.885 | 0.368 | 235 | 235 | 310 | 310 |  | no
oh_cond_2/0_CU |  | 0.013 | 0.44 | 0.414 | 295 | 295 | 425 | 425 |  | no
oh_cond_2_CU |  | 0.009 | 0.873 | 0.292 | 190 | 190 | 270 | 270 |  | no
oh_cond_3_#7_CWD_30% |  | 0.005 | 3.07 | 0.311 | 125 | 125 | 195 | 195 |  | no
oh_cond_4/0_AAAC |  | 0.017 | 0.439 | 0.563 | 365 | 365 | 480 | 480 |  | no
oh_cond_4/0_AL |  | 0.016 | 0.442 | 0.522 | 365 | 365 | 480 | 480 |  | no
oh_cond_4_CU |  | 0.007 | 1.388 | 0.232 | 140 | 140 | 200 | 200 |  | no
oh_cond_6_CU |  | 0.006 | 2.18 | 0.184 | 110 | 110 | 150 | 150 |  | no
oh_cond_477_MCM_AL |  | 0.025 | 0.198 | 0.792 | 605 | 605 | 810 | 810 |  | no
oh_cond_WP-4/0-CU |  | 0.015 | 0.273 | 0.81 | 340 | 340 | 390 | 390 |  | no

## regulator
data_type | static
owner_type | feeder
owner | 8102101
object | regulator
name | groupid | phases | fr | to | configuration | sense_node | dcircuit | selected | monitored | monitored_fields | class_monitored_fields | played | played_fields | comments
regulator_312071650 |  | ABCD | node_intto1_8102101_200978662 | node_8102101_200978662 | config_regulator_312071650 |  | 8102101 | no | no |  |  | no

## regulator_configuration
data_type | static
owner_type | feeder
owner | 8102101
object | regulator_configuration
name | groupid | connect_type | band_center | band_width | time_delay | dwell_time | raise_taps | lower_taps | current_transducer_ratio | power_transducer_ratio | compensator_r_setting_A | compensator_x_setting_A | compensator_r_setting_B | compensator_x_setting_B | compensator_r_setting_C | compensator_x_setting_C | CT_phase | PT_phase | regulation | control_level | Control | Type | tap_pos_A | tap_pos_B | tap_pos_C | dcircuit | selected | comments
config_regulator_312071650 |  | WYE_WYE | 123 | 3 |  |  | 16 | 16 | 100 | 40 | 0 | 0 | 0 | 0 | 0 | 0 | A | A | 0.1 | INDIVIDUAL | OUTPUT_VOLTAGE | A | 1 | 1 | 1 |  | no

## switch
data_type | static
owner_type | feeder
owner | 8102101
object | switch
name | groupid | phases | fr | to | phase_A_state | phase_B_state | phase_C_state | operating_mode | status | dcircuit | selected | monitored | monitored_fields | class_monitored_fields | played | played_fields | comments
switch_144T646_NO-220416126 |  | ABCD | node_intto1_8102101_200954299 | node_8102101_200954299 | CLOSED | CLOSED | CLOSED | INDIVIDUAL |  | 8102101 | no | no |  |  | no
switch_220415909 |  | ABCD | node_intto1_8102101_200902574 | node_8102101_200902574 | CLOSED | CLOSED | CLOSED | INDIVIDUAL |  | 8102101 | no | no |  |  | no
switch_220415931 |  | ABCD | node_intto1_8102101_200951541 | node_8102101_200951541 | CLOSED | CLOSED | CLOSED | INDIVIDUAL |  | 8102101 | no | no |  |  | no
switch_220416124 |  | ABCD | node_intto1_220416124 | node_220416124 | CLOSED | CLOSED | CLOSED | INDIVIDUAL |  | 8102101 | no | no |  |  | no
switch_220416137 |  | ABCD | node_intto1_220416137 | node_220416137 | CLOSED | CLOSED | CLOSED | INDIVIDUAL |  | 8102101 | no | no |  |  | no

## underground_line
data_type | static
owner_type | feeder
owner | 8102101
object | underground_line
name | groupid | phases | fr | to | length | configuration | dcircuit | selected | monitored | monitored_fields | class_monitored_fields | played | played_fields | comments
und_line_8102101_200902625 |  | ABCN | node_8102101_200901706 | node_intto1_8102101_200902625 | 138.492 | und_3P_1/0ALURD_1/0AL(N) | 8102101 | no | no |  |  | no
und_line_8102101_311977020 |  | AN | node_8102101_311977019 | node_intto1_8102101_311977020 | 333.971 | und_1P_DELTACUST | 8102101 | no | no |  |  | no
und_line_TAP_UG_1648355 |  | AN | node_8102101_311977020 | node_1297192_153_15293680_44 | 0.033 | und_TAPWIRE_UG | 8102101 | no | no |  |  | no

## underground_line_conductor
data_type | static
owner_type | feeder
owner | 8102101
object | underground_line_conductor
name | groupid | outer_diameter | conductor_gmr | conductor_diameter | conductor_resistance | neutral_gmr | neutral_diameter | neutral_resistance | neutral_strands | insulation_relative_permitivitty | shield_gmr | shield_resistance | rating_summer_continuous | rating_summer_emergency | rating_winter_continuous | rating_winter_emergency | dcircuit | selected | comments
und_cond_1P_DELTACUST | [12 empty] | 685 | 685 | 685 | 685 |  | no
und_cond_3P_1/0ALURD_1/0AL(N) | [12 empty] | 160 | 160 | 180 | 180 |  | no
und_cond_TAPWIRE_UG | [12 empty] | 99999999 | 99999999 | 99999999 | 99999999 |  | no