## capacitor
data_type | static
owner_type | feeder
owner | 8101202
object | capacitor
name | groupid | parent | phases | nominal_voltage | pt_phase | phases_connected | switchA | switchB | switchC | control | voltage_set_high | voltage_set_low | VAr_set_high | VAr_set_low | current_set_high | current_set_low | capacitor_A | capacitor_B | capacitor_C | cap_nominal_voltage | time_delay | dwell_time | lockout_time | remote_sense | remote_sense_B | control_level | dcircuit | selected | monitored | monitored_fields | class_monitored_fields | played | played_fields | comments
cap_220369338 |  | node_1358923_016_15289654_884 | ABCN | 0 |  | ABCN | CLOSED | CLOSED | CLOSED | MANUAL | [6 empty] | 100000 | 100000 | 100000 | 4800 | [6 empty] | 8101202 | no | no |  |  | no
cap_220369341 |  | node_1364131_958_15290836_165 | ABCN | 0 |  | ABCN | CLOSED | CLOSED | CLOSED | MANUAL | [6 empty] | 100000 | 100000 | 100000 | 4800 | [6 empty] | 8101202 | no | no |  |  | no
cap_220369374 |  | node_1358663_485_15288268_602 | AN | 0 |  | AN | CLOSED |  |  | MANUAL | [6 empty] | 50000 |  |  | 4800 | [6 empty] | 8101202 | no | no |  |  | no
cap_220369396 |  | node_1361472_139_15292231_636 | ABCN | 0 |  | ABCN | CLOSED | CLOSED | CLOSED | MANUAL | [6 empty] | 50000 | 50000 | 50000 | 4800 | [6 empty] | 8101202 | no | no |  |  | no
cap_220598322 |  | node_1365631_056_15291072_977 | ABCN | 0 |  | ABCN | CLOSED | CLOSED | CLOSED | MANUAL | [6 empty] | 50000 | 50000 | 50000 | 7200 | [6 empty] | 8101202 | no | no |  |  | no

## feeder
data_type | static
owner_type | feeder
owner | 8101202
object | feeder
name | transmission_bus | ARC | ADR | slack_bus | nom_voltages | num_nodes | num_ohlines | num_uglines | num_transformers | num_generators | num_pvs | num_storages | num_loads | miles | mw | mvar | losses_mw | losses_mvar | comments | use_feeder_load_shape | load_shape_scale | use_feeder_pv_shape | pv_shape_scale | description | restore_time | griddisconnect_scenario_probability | gridconnect_scenario_probability | use_energy_not_served | VOLL | discount_rate | yearly_load_growth_percent | planning_horizon | enable_traditional_project_deferral | lifetime_of_investment_years | start_year | base_year | year_the_investment_is_committed | revenue_requirement_scaling_factor | discount_rate | inflation_rate_for_investment | traditional_project_invested_capital | periodicity_of_investment_in_years | priority | maximum_total_investment_cost | DER_portfolio_NPV | DER_portfolio_BC_ratio | total_system_energy_avoided_cost_NPV | total_system_capacity_avoided_cost_NPV | total_system_ancillary_services_avoided_cost_NPV | total_system_CO2_avoided_cost_NPV | total_system_loss_of_load_avoided_cost_NPV | total_system_distribution_capacity_avoided_cost_NPV | total_system_investment_and_operational_cost_NPV | feeder_solar_pv_operating_cost_USdollarperkWh | feeder_energy_storage_operating_cost_USdollarperkWh | feeder_distributed_generator_operating_cost_USdollarperkWh | feeder_distributed_generator_CO2_cost_USdollarperkWh | feeder_demand_response_operating_cost_USdollarperkWh | feeder_solar_pv_investment_cost_USdollarperkW | feeder_energy_storage_investment_cost_USdollarperkW | feeder_distributed_generator_investment_cost_USdollarperkW | feeder_demand_response_investment_cost_USdollarperkW
8101202 |  | ts_slack | none | node_SOURCE_8101202 | 2771.281,7199.558 | 707 | 625 | 38 | 4 | 0 | 0 | 0 | 222 | 12.126 | 6.802 | 2.898 | 0 | 0 |  | 0 | 0 | 1 | 0 |  | 0 | 0 | 0 | 0 | 0 | 0 | 0 | 0 | 0 | 0 | 0 | 0 | 0 | 0 | 0 | 0 | 0 | 0 | 0 | 999999999 | 0 | 0 | 0 | 0 | 0 | 0 | 0 | 0 | 0 | 0 | 0 | 0 | 0 | 0 | 0 | 0 | 0 | 0

## fuse
data_type | static
owner_type | feeder
owner | 8101202
object | fuse
name | groupid | phases | fr | to | phase_A_status | phase_B_status | phase_C_status | repair_dist_type | current_limit | mean_replacement_time | status | dcircuit | selected | monitored | monitored_fields | class_monitored_fields | played | played_fields | comments
fuse_220386262 |  | AN | node_intto1_8101202_200860128 | node_8101202_200860128 | GOOD | GOOD | GOOD |  | 75 |  |  | 8101202 | no | no |  |  | no
fuse_220386263 |  | AD | node_intto1_8101202_200861762 | node_8101202_200861762 | GOOD | GOOD | GOOD |  | 100 |  |  | 8101202 | no | no |  |  | no
fuse_220386292 |  | ABCN | node_intto1_8101202_201015287 | node_8101202_201015287 | GOOD | GOOD | GOOD |  | 30 |  |  | 8101202 | no | no |  |  | no
fuse_220386311 |  | ABCD | node_intto1_8101202_200861399 | node_8101202_200861399 | GOOD | GOOD | GOOD |  | 100 |  |  | 8101202 | no | no |  |  | no
fuse_220386316 |  | ABCN | node_intto1_8101202_200861430 | node_8101202_200861430 | GOOD | GOOD | GOOD |  | 150 |  |  | 8101202 | no | no |  |  | no
fuse_220386317 |  | ABCN | node_intto1_8101202_200861422 | node_8101202_200861422 | GOOD | GOOD | GOOD |  | 200 |  |  | 8101202 | no | no |  |  | no
fuse_220386318 |  | AD | node_intto1_8101202_200862383 | node_8101202_200862383 | GOOD | GOOD | GOOD |  | 150 |  |  | 8101202 | no | no |  |  | no
fuse_220386320 |  | ABCN | node_intto1_8101202_200861328 | node_8101202_200861328 | GOOD | GOOD | GOOD |  | 30 |  |  | 8101202 | no | no |  |  | no
fuse_220386329 |  | ABCD | node_intto1_8101202_200863965 | node_8101202_200863965 | GOOD | GOOD | GOOD |  | 100 |  |  | 8101202 | no | no |  |  | no
fuse_220386339 |  | AD | node_intto1_8101202_200863242 | node_8101202_200863242 | GOOD | GOOD | GOOD |  | 75 |  |  | 8101202 | no | no |  |  | no
fuse_220386344 |  | AD | node_intto1_8101202_200863174 | node_8101202_200863174 | GOOD | GOOD | GOOD |  | 80 |  |  | 8101202 | no | no |  |  | no
fuse_220386583 |  | ABCD | node_intto1_8101202_200866633 | node_8101202_200866633 | GOOD | GOOD | GOOD |  | 150 |  |  | 8101202 | no | no |  |  | no
fuse_220386585 |  | AD | node_intto1_8101202_200866714 | node_8101202_200866714 | GOOD | GOOD | GOOD |  | 75 |  |  | 8101202 | no | no |  |  | no
fuse_220386705 |  | AD | node_intto1_220386705 | node_220386705 | GOOD | GOOD | GOOD |  | 40 |  |  | 8101202 | no | no |  |  | no
fuse_220386712 |  | ABN | node_intto1_8101202_200863879 | node_8101202_200863879 | GOOD | GOOD | GOOD |  | 100 |  |  | 8101202 | no | no |  |  | no
fuse_220386714 |  | ABCN | node_intto1_8101202_201041769 | node_8101202_201041769 | GOOD | GOOD | GOOD |  | 150 |  |  | 8101202 | no | no |  |  | no
fuse_220386718 |  | ABCN | node_intto1_8101202_200860304 | node_8101202_200860304 | GOOD | GOOD | GOOD |  | 250 |  |  | 8101202 | no | no |  |  | no
fuse_220386729 |  | ABCN | node_intto1_8101202_200864109 | node_8101202_200864109 | GOOD | GOOD | GOOD |  | 140 |  |  | 8101202 | no | no |  |  | no
fuse_220547682 |  | ABCN | node_intto1_8101202_200981047 | node_8101202_200981047 | GOOD | GOOD | GOOD |  | 50 |  |  | 8101202 | no | no |  |  | no
fuse_220598361 |  | ABCD | node_intto1_8101202_200861419 | node_8101202_200861419 | GOOD | GOOD | GOOD |  | 140 |  |  | 8101202 | no | no |  |  | no
fuse_220598364 |  | ABCD | node_intto1_8101202_200865204 | node_8101202_200865204 | GOOD | GOOD | GOOD |  | 140 |  |  | 8101202 | no | no |  |  | no
fuse_220598367 |  | ABCD | node_intto1_8101202_200861394 | node_8101202_200861394 | GOOD | GOOD | GOOD |  | 140 |  |  | 8101202 | no | no |  |  | no
fuse_220603941 |  | ABCD | node_intto1_8101202_200863234 | node_8101202_200863234 | GOOD | GOOD | GOOD |  | 100 |  |  | 8101202 | no | no |  |  | no
fuse_220603942 |  | ABCD | node_intto1_8101202_200863425 | node_8101202_200863425 | GOOD | GOOD | GOOD |  | 65 |  |  | 8101202 | no | no |  |  | no
fuse_220606090 |  | ABCD | node_intto1_8101202_200865199 | node_8101202_200865199 | GOOD | GOOD | GOOD |  | 65 |  |  | 8101202 | no | no |  |  | no
fuse_220617821 |  | ABCN | node_intto1_8101202_201031732 | node_8101202_201031732 | GOOD | GOOD | GOOD |  | 3 |  |  | 8101202 | no | no |  |  | no
fuse_220621621 |  | ABCN | node_intto1_8101202_201038558 | node_8101202_201038558 | GOOD | GOOD | GOOD |  | 20 |  |  | 8101202 | no | no |  |  | no
fuse_220623836 |  | ABCD | node_intto1_8101202_200954491 | node_8101202_200954491 | GOOD | GOOD | GOOD |  | 100 |  |  | 8101202 | no | no |  |  | no
fuse_220633125 |  | ABCN | node_intto1_8101202_200863769 | node_8101202_200863769 | GOOD | GOOD | GOOD |  | 10 |  |  | 8101202 | no | no |  |  | no
fuse_310008793 |  | ABCN | node_intto1_8101202_200860305 | node_8101202_200860305 | GOOD | GOOD | GOOD |  | 100 |  |  | 8101202 | no | no |  |  | no
fuse_310008794 |  | ABCN | node_intto1_8101202_200860306 | node_8101202_200860306 | GOOD | GOOD | GOOD |  | 100 |  |  | 8101202 | no | no |  |  | no
fuse_310045971 |  | ABCN | node_intto1_8101202_200862232 | node_8101202_200862232 | GOOD | GOOD | GOOD |  | 300 |  |  | 8101202 | no | no |  |  | no
fuse_311908265 |  | ABCN | node_intto1_8101202_201015166 | node_8101202_201015166 | GOOD | GOOD | GOOD |  | 100 |  |  | 8101202 | no | no |  |  | no
fuse_311908270 |  | ABCN | node_intto1_311908270 | node_311908270 | GOOD | GOOD | GOOD |  | 100 |  |  | 8101202 | no | no |  |  | no
fuse_311908273 |  | ABCN | node_intto1_311908273 | node_311908273 | GOOD | GOOD | GOOD |  | 100 |  |  | 8101202 | no | no |  |  | no
fuse_311908283 |  | ABCN | node_intto1_311908283 | node_311908283 | GOOD | GOOD | GOOD |  | 100 |  |  | 8101202 | no | no |  |  | no
fuse_311908290 |  | ABCN | node_intto1_311908290 | node_311908290 | GOOD | GOOD | GOOD |  | 100 |  |  | 8101202 | no | no |  |  | no
fuse_311908296 |  | AD | node_intto1_311908296 | node_311908296 | GOOD | GOOD | GOOD |  | 100 |  |  | 8101202 | no | no |  |  | no

## line_configuration
data_type | static
owner_type | feeder
owner | 8101202
object | line_configuration
name | groupid | conductor_A | conductor_B | conductor_C | conductor_N | spacing | z11 | z12 | z13 | z21 | z22 | z23 | z31 | z32 | z33 | c11 | c12 | c13 | c21 | c22 | c23 | c31 | c32 | c33 | dcircuit | selected | comments
bal_1P_1/0AA |  | oh_cond_1/0_AAAC | oh_cond_1/0_AAAC | oh_cond_1/0_AAAC |  |  | 0.972+1.499j | 0.095+0.781j | 0.095+0.781j | 0.095+0.781j | 0.972+1.499j | 0.095+0.781j | 0.095+0.781j | 0.095+0.781j | 0.972+1.499j | 12.796 | -3.172 | -3.172 | -3.172 | 12.796 | -3.172 | -3.172 | -3.172 | 12.796 |  | no
bal_1P_1/0AC |  | oh_cond_1/0_ACSR | oh_cond_1/0_ACSR | oh_cond_1/0_ACSR |  |  | 0.983+1.218j | 0.095+0.781j | 0.095+0.781j | 0.095+0.781j | 0.983+1.218j | 0.095+0.781j | 0.095+0.781j | 0.095+0.781j | 0.983+1.218j | 12.796 | -3.172 | -3.172 | -3.172 | 12.796 | -3.172 | -3.172 | -3.172 | 12.796 |  | no
bal_1P_2AC |  | oh_cond_2_ACSR | oh_cond_2_ACSR | oh_cond_2_ACSR |  |  | 1.505+1.527j | 0.095+0.781j | 0.095+0.781j | 0.095+0.781j | 1.505+1.527j | 0.095+0.781j | 0.095+0.781j | 0.095+0.781j | 1.505+1.527j | 12.393 | -3.017 | -3.017 | -3.017 | 12.393 | -3.017 | -3.017 | -3.017 | 12.393 |  | no
bal_1P_2CU |  | oh_cond_2_CU | oh_cond_2_CU | oh_cond_2_CU |  |  | 0.968+1.536j | 0.095+0.781j | 0.095+0.781j | 0.095+0.781j | 0.968+1.536j | 0.095+0.781j | 0.095+0.781j | 0.095+0.781j | 0.968+1.536j | 12.191 | -2.94 | -2.94 | -2.94 | 12.191 | -2.94 | -2.94 | -2.94 | 12.191 |  | no
bal_1P_4/0AC |  | oh_cond_4/0_ACSR | oh_cond_4/0_ACSR | oh_cond_4/0_ACSR |  |  | 0.54+1.457j | 0.095+0.781j | 0.095+0.781j | 0.095+0.781j | 0.54+1.457j | 0.095+0.781j | 0.095+0.781j | 0.095+0.781j | 0.54+1.457j | 13.554 | -3.469 | -3.469 | -3.469 | 13.554 | -3.469 | -3.469 | -3.469 | 13.554 |  | no
bal_1P_4/0AL |  | oh_cond_4/0_AL | oh_cond_4/0_AL | oh_cond_4/0_AL |  |  | 0.537+1.466j | 0.095+0.781j | 0.095+0.781j | 0.095+0.781j | 0.537+1.466j | 0.095+0.781j | 0.095+0.781j | 0.095+0.781j | 0.537+1.466j | 13.381 | -3.4 | -3.4 | -3.4 | 13.381 | -3.4 | -3.4 | -3.4 | 13.381 |  | no
bal_1P_4CU |  | oh_cond_4_CU | oh_cond_4_CU | oh_cond_4_CU |  |  | 1.483+1.565j | 0.095+0.781j | 0.095+0.781j | 0.095+0.781j | 1.483+1.565j | 0.095+0.781j | 0.095+0.781j | 0.095+0.781j | 1.483+1.565j | 11.78 | -2.785 | -2.785 | -2.785 | 11.78 | -2.785 | -2.785 | -2.785 | 11.78 |  | no
bal_1P_477AL |  | oh_cond_477_MCM_AL | oh_cond_477_MCM_AL | oh_cond_477_MCM_AL |  |  | 0.293+1.41j | 0.095+0.781j | 0.095+0.781j | 0.095+0.781j | 0.293+1.41j | 0.095+0.781j | 0.095+0.781j | 0.095+0.781j | 0.293+1.41j | 14.4 | -3.806 | -3.806 | -3.806 | 14.4 | -3.806 | -3.806 | -3.806 | 14.4 |  | no
bal_2P_1/0AC_4/0AA(N) |  | oh_cond_1/0_ACSR | oh_cond_1/0_ACSR | oh_cond_1/0_ACSR | oh_cond_4/0_AAAC |  | 1.022+1.118j | 0.134+0.402j | 0.134+0.402j | 0.134+0.402j | 1.022+1.118j | 0.134+0.402j | 0.134+0.402j | 0.134+0.402j | 1.022+1.118j | 13.267 | -2.702 | -2.702 | -2.702 | 13.267 | -2.702 | -2.702 | -2.702 | 13.267 |  | no
bal_2P_1/0AC_4/0AL(N) |  | oh_cond_1/0_ACSR | oh_cond_1/0_ACSR | oh_cond_1/0_ACSR | oh_cond_4/0_AL |  | 1.022+1.12j | 0.134+0.404j | 0.134+0.404j | 0.134+0.404j | 1.022+1.12j | 0.134+0.404j | 0.134+0.404j | 0.134+0.404j | 1.022+1.12j | 13.261 | -2.707 | -2.707 | -2.707 | 13.261 | -2.707 | -2.707 | -2.707 | 13.261 |  | no
bal_2P_4/0AL_4/0AL(N) |  | oh_cond_4/0_AL | oh_cond_4/0_AL | oh_cond_4/0_AL | oh_cond_4/0_AL |  | 0.576+1.089j | 0.134+0.404j | 0.134+0.404j | 0.134+0.404j | 0.576+1.089j | 0.134+0.404j | 0.134+0.404j | 0.134+0.404j | 0.576+1.089j | 13.867 | -2.914 | -2.914 | -2.914 | 13.867 | -2.914 | -2.914 | -2.914 | 13.867 |  | no
bal_3P_1/0AA |  | oh_cond_1/0_AAAC | oh_cond_1/0_AAAC | oh_cond_1/0_AAAC |  |  | 0.972+1.499j | 0.095+0.781j | 0.095+0.781j | 0.095+0.781j | 0.972+1.499j | 0.095+0.781j | 0.095+0.781j | 0.095+0.781j | 0.972+1.499j | 12.796 | -3.172 | -3.172 | -3.172 | 12.796 | -3.172 | -3.172 | -3.172 | 12.796 |  | no
bal_3P_1/0AA_1/0AA(N) |  | oh_cond_1/0_AAAC | oh_cond_1/0_AAAC | oh_cond_1/0_AAAC | oh_cond_1/0_AAAC |  | 1.078+1.186j | 0.201+0.467j | 0.201+0.467j | 0.201+0.467j | 1.078+1.186j | 0.201+0.467j | 0.201+0.467j | 0.201+0.467j | 1.078+1.186j | 13.243 | -2.726 | -2.726 | -2.726 | 13.243 | -2.726 | -2.726 | -2.726 | 13.243 |  | no
bal_3P_1/0AA_4/0AA(N) |  | oh_cond_1/0_AAAC | oh_cond_1/0_AAAC | oh_cond_1/0_AAAC | oh_cond_4/0_AAAC |  | 1.011+1.121j | 0.134+0.402j | 0.134+0.402j | 0.134+0.402j | 1.011+1.121j | 0.134+0.402j | 0.134+0.402j | 0.134+0.402j | 1.011+1.121j | 13.267 | -2.702 | -2.702 | -2.702 | 13.267 | -2.702 | -2.702 | -2.702 | 13.267 |  | no
bal_3P_1/0AC |  | oh_cond_1/0_ACSR | oh_cond_1/0_ACSR | oh_cond_1/0_ACSR |  |  | 0.983+1.497j | 0.095+0.781j | 0.095+0.781j | 0.095+0.781j | 0.983+1.497j | 0.095+0.781j | 0.095+0.781j | 0.095+0.781j | 0.983+1.497j | 12.796 | -3.172 | -3.172 | -3.172 | 12.796 | -3.172 | -3.172 | -3.172 | 12.796 |  | no
bal_3P_1/0AC_4/0AA(N) |  | oh_cond_1/0_ACSR | oh_cond_1/0_ACSR | oh_cond_1/0_ACSR | oh_cond_4/0_AAAC |  | 1.022+1.118j | 0.134+0.402j | 0.134+0.402j | 0.134+0.402j | 1.022+1.118j | 0.134+0.402j | 0.134+0.402j | 0.134+0.402j | 1.022+1.118j | 13.267 | -2.702 | -2.702 | -2.702 | 13.267 | -2.702 | -2.702 | -2.702 | 13.267 |  | no
bal_3P_4/0AA |  | oh_cond_4/0_AAAC | oh_cond_4/0_AAAC | oh_cond_4/0_AAAC |  |  | 0.534+1.457j | 0.095+0.781j | 0.095+0.781j | 0.095+0.781j | 0.534+1.457j | 0.095+0.781j | 0.095+0.781j | 0.095+0.781j | 0.534+1.457j | 13.554 | -3.469 | -3.469 | -3.469 | 13.554 | -3.469 | -3.469 | -3.469 | 13.554 |  | no
bal_3P_4/0AA_1/0AA(N) |  | oh_cond_4/0_AAAC | oh_cond_4/0_AAAC | oh_cond_4/0_AAAC | oh_cond_1/0_AAAC |  | 0.64+1.144j | 0.201+0.467j | 0.201+0.467j | 0.201+0.467j | 0.64+1.144j | 0.201+0.467j | 0.201+0.467j | 0.201+0.467j | 0.64+1.144j | 14.027 | -2.996 | -2.996 | -2.996 | 14.027 | -2.996 | -2.996 | -2.996 | 14.027 |  | no
bal_3P_4/0AA_1/0AC(N) |  | oh_cond_4/0_AAAC | oh_cond_4/0_AAAC | oh_cond_4/0_AAAC | oh_cond_1/0_ACSR |  | 0.642+1.145j | 0.203+0.469j | 0.203+0.469j | 0.203+0.469j | 0.642+1.145j | 0.203+0.469j | 0.203+0.469j | 0.203+0.469j | 0.642+1.145j | 14.027 | -2.996 | -2.996 | -2.996 | 14.027 | -2.996 | -2.996 | -2.996 | 14.027 |  | no
bal_3P_4/0AA_4/0AC(N) |  | oh_cond_4/0_AAAC | oh_cond_4/0_AAAC | oh_cond_4/0_AAAC | oh_cond_4/0_ACSR |  | 0.575+1.079j | 0.136+0.403j | 0.136+0.403j | 0.136+0.403j | 0.575+1.079j | 0.136+0.403j | 0.136+0.403j | 0.136+0.403j | 0.575+1.079j | 14.052 | -2.971 | -2.971 | -2.971 | 14.052 | -2.971 | -2.971 | -2.971 | 14.052 |  | no
bal_3P_4/0AC |  | oh_cond_4/0_ACSR | oh_cond_4/0_ACSR | oh_cond_4/0_ACSR |  |  | 0.54+1.457j | 0.095+0.781j | 0.095+0.781j | 0.095+0.781j | 0.54+1.457j | 0.095+0.781j | 0.095+0.781j | 0.095+0.781j | 0.54+1.457j | 13.554 | -3.469 | -3.469 | -3.469 | 13.554 | -3.469 | -3.469 | -3.469 | 13.554 |  | no
bal_3P_4/0AL |  | oh_cond_4/0_AL | oh_cond_4/0_AL | oh_cond_4/0_AL |  |  | 0.537+1.466j | 0.095+0.781j | 0.095+0.781j | 0.095+0.781j | 0.537+1.466j | 0.095+0.781j | 0.095+0.781j | 0.095+0.781j | 0.537+1.466j | 13.381 | -3.4 | -3.4 | -3.4 | 13.381 | -3.4 | -3.4 | -3.4 | 13.381 |  | no
bal_3P_4CU |  | oh_cond_4_CU | oh_cond_4_CU | oh_cond_4_CU |  |  | 1.483+1.565j | 0.095+0.781j | 0.095+0.781j | 0.095+0.781j | 1.483+1.565j | 0.095+0.781j | 0.095+0.781j | 0.095+0.781j | 1.483+1.565j | 11.78 | -2.785 | -2.785 | -2.785 | 11.78 | -2.785 | -2.785 | -2.785 | 11.78 |  | no
bal_3P_336AL |  | oh_cond_336_5_MCM_AL | oh_cond_336_5_MCM_AL | oh_cond_336_5_MCM_AL |  |  | 0.374+1.431j | 0.095+0.781j | 0.095+0.781j | 0.095+0.781j | 0.374+1.431j | 0.095+0.781j | 0.095+0.781j | 0.095+0.781j | 0.374+1.431j | 13.957 | -3.628 | -3.628 | -3.628 | 13.957 | -3.628 | -3.628 | -3.628 | 13.957 |  | no
bal_3P_477AL |  | oh_cond_477_MCM_AL | oh_cond_477_MCM_AL | oh_cond_477_MCM_AL |  |  | 0.293+1.41j | 0.095+0.775j | 0.095+0.775j | 0.095+0.775j | 0.293+1.41j | 0.095+0.775j | 0.095+0.775j | 0.095+0.775j | 0.293+1.41j | 14.305 | -3.735 | -3.735 | -3.735 | 14.305 | -3.735 | -3.735 | -3.735 | 14.305 |  | no
bal_3P_477AL_4/0AA(N) |  | oh_cond_477_MCM_AL | oh_cond_477_MCM_AL | oh_cond_477_MCM_AL | oh_cond_4/0_AAAC |  | 0.332+1.031j | 0.134+0.402j | 0.134+0.402j | 0.134+0.402j | 0.332+1.031j | 0.134+0.402j | 0.134+0.402j | 0.134+0.402j | 0.332+1.031j | 14.927 | -3.279 | -3.279 | -3.279 | 14.927 | -3.279 | -3.279 | -3.279 | 14.927 |  | no
bal_3P_477AL_4/0AC(N) |  | oh_cond_477_MCM_AL | oh_cond_477_MCM_AL | oh_cond_477_MCM_AL | oh_cond_4/0_ACSR |  | 0.334+1.032j | 0.136+0.403j | 0.136+0.403j | 0.136+0.403j | 0.334+1.032j | 0.136+0.403j | 0.136+0.403j | 0.136+0.403j | 0.334+1.032j | 14.927 | -3.279 | -3.279 | -3.279 | 14.927 | -3.279 | -3.279 | -3.279 | 14.927 |  | no
bal_3P_477AL_4/0AL(N) |  | oh_cond_477_MCM_AL | oh_cond_477_MCM_AL | oh_cond_477_MCM_AL | oh_cond_4/0_AL |  | 0.332+1.034j | 0.134+0.404j | 0.134+0.404j | 0.134+0.404j | 0.332+1.034j | 0.134+0.404j | 0.134+0.404j | 0.134+0.404j | 0.332+1.034j | 14.921 | -3.285 | -3.285 | -3.285 | 14.921 | -3.285 | -3.285 | -3.285 | 14.921 |  | no
bal_3P_477AL_477AL(N) |  | oh_cond_477_MCM_AL | oh_cond_477_MCM_AL | oh_cond_477_MCM_AL | oh_cond_477_MCM_AL |  | 0.275+1j | 0.077+0.371j | 0.077+0.371j | 0.077+0.371j | 0.275+1j | 0.077+0.371j | 0.077+0.371j | 0.077+0.371j | 0.275+1j | 14.957 | -3.249 | -3.249 | -3.249 | 14.957 | -3.249 | -3.249 | -3.249 | 14.957 |  | no
unb_TAPWIRE_OH |  | oh_cond_WP-4/0-CU | oh_cond_WP-4/0-CU | oh_cond_WP-4/0-CU | oh_cond_WP-4/0-CU |  | 0.365+1.097j | 0.093+0.433j | 0.094+0.34j | 0.093+0.433j | 0.368+1.078j | 0.095+0.401j | 0.094+0.34j | 0.095+0.401j | 0.368+1.077j | 14.911 | -4.341 | -1.953 | -4.341 | 15.781 | -3.724 | -1.953 | -3.724 | 14.818 |  | no
und_1P_2ALURD |  | und_cond_1P_2ALURD | und_cond_1P_2ALURD | und_cond_1P_2ALURD |  |  | 2.379+0.823j | 0.0+0.0j | 0.0+0.0j | 0.0+0.0j | 2.379+0.823j | 0.0+0.0j | 0.0+0.0j | 0.0+0.0j | 2.379+0.823j | 401.497 | 0 | 0 | 0 | 401.497 | 0 | 0 | 0 | 401.497 |  | no
und_1P_2ALURD_2AL(N) |  | und_cond_1P_2ALURD_2AL(N) | und_cond_1P_2ALURD_2AL(N) | und_cond_1P_2ALURD_2AL(N) |  |  | 2.379+0.823j | 0.0+0.0j | 0.0+0.0j | 0.0+0.0j | 2.379+0.823j | 0.0+0.0j | 0.0+0.0j | 0.0+0.0j | 2.379+0.823j | 401.497 | 0 | 0 | 0 | 401.497 | 0 | 0 | 0 | 401.497 |  | no
und_3P_1/0ALURD_1/0AL(N) |  | und_cond_3P_1/0ALURD_1/0AL(N) | und_cond_3P_1/0ALURD_1/0AL(N) | und_cond_3P_1/0ALURD_1/0AL(N) |  |  | 1.489+0.467j | 0.385+0.07j | 0.385+0.07j | 0.385+0.07j | 1.489+0.467j | 0.385+0.07j | 0.385+0.07j | 0.385+0.07j | 1.489+0.467j | 530.19 | 0 | 0 | 0 | 530.19 | 0 | 0 | 0 | 530.19 |  | no
und_3P_2ALURD |  | und_cond_3P_2ALURD | und_cond_3P_2ALURD | und_cond_3P_2ALURD |  |  | 2.125+0.49j | 0.384+0.067j | 0.384+0.067j | 0.384+0.067j | 2.125+0.49j | 0.384+0.067j | 0.384+0.067j | 0.384+0.067j | 2.125+0.49j | 401.498 | 0 | 0 | 0 | 401.498 | 0 | 0 | 0 | 401.498 |  | no
und_3P_2ALURD_2AL(N) |  | und_cond_3P_2ALURD_2AL(N) | und_cond_3P_2ALURD_2AL(N) | und_cond_3P_2ALURD_2AL(N) |  |  | 2.125+0.49j | 0.384+0.067j | 0.384+0.067j | 0.384+0.067j | 2.125+0.49j | 0.384+0.067j | 0.384+0.067j | 0.384+0.067j | 2.125+0.49j | 401.497 | 0 | 0 | 0 | 401.497 | 0 | 0 | 0 | 401.497 |  | no
und_3P_4/0ALURD_4/0AL(N) |  | und_cond_3P_4/0ALURD_4/0AL(N) | und_cond_3P_4/0ALURD_4/0AL(N) | und_cond_3P_4/0ALURD_4/0AL(N) |  |  | 0.54+0.256j | 0.113-0.045j | 0.113-0.045j | 0.113-0.045j | 0.54+0.256j | 0.113-0.045j | 0.113-0.045j | 0.113-0.045j | 0.54+0.256j | 617.704 | 0 | 0 | 0 | 617.704 | 0 | 0 | 0 | 617.704 |  | no
und_3P_WYECUST |  | und_cond_3P_WYECUST | und_cond_3P_WYECUST | und_cond_3P_WYECUST |  |  | 0.179+0.233j | 0.061-0.024j | 0.061-0.024j | 0.061-0.024j | 0.179+0.233j | 0.061-0.024j | 0.061-0.024j | 0.061-0.024j | 0.179+0.233j | 324.124 | 0 | 0 | 0 | 324.124 | 0 | 0 | 0 | 324.124 |  | no
und_TAPWIRE_UG |  | und_cond_TAPWIRE_UG | und_cond_TAPWIRE_UG | und_cond_TAPWIRE_UG |  |  | 0.001+0.001j | 0.0+0.0j | 0.0+0.0j | 0.0+0.0j | 0.001+0.001j | 0.0+0.0j | 0.0+0.0j | 0.0+0.0j | 0.001+0.001j | 0 | 0 | 0 | 0 | 0 | 0 | 0 | 0 | 0 |  | no

## load
data_type | static
owner_type | feeder
owner | 8101202
object | load
name | groupid | parent | bustype | phases | nominal_voltage | load_class | constant_power_A | constant_power_B | constant_power_C | constant_current_A | constant_current_B | constant_current_C | constant_impedance_A | constant_impedance_B | constant_impedance_C | base_power_A | base_power_B | base_power_C | power_pf_A | power_pf_B | power_pf_C | current_pf_A | current_pf_B | current_pf_C | impedance_pf_A | impedance_pf_B | impedance_pf_C | power_fraction_A | power_fraction_B | power_fraction_C | current_fraction_A | current_fraction_B | current_fraction_C | impedance_fraction_A | impedance_fraction_B | impedance_fraction_C | dcircuit | selected | monitored | monitored_fields | class_monitored_fields | played | played_fields | base_kw_A | base_kw_B | base_kw_C | kw_A | kw_B | kw_C | comments | critical_load | dem_resp_lb | dem_resp_ub | dem_resp_shortage_cost | dem_resp_surplus_cost | num_customers
load_220347817 |  | node_1362600_608_15289561_617 |  | AN | 0 | Residential | 26928+11471.28j | 0 | 0 | 0 | 0 | 0 | [24 empty] | 8101202 | no | no |  |  | no |  | 0 | 0 | 0 | 0 | 0 | 0 |  | 1 | 1 | 1 | 0 | 0 | 0
load_220347818 |  | node_1362516_802_15289370_735 |  | AN | 0 | Residential | 49766.4+21200.398j | 0 | 0 | 0 | 0 | 0 | [24 empty] | 8101202 | no | no |  |  | no |  | 0 | 0 | 0 | 0 | 0 | 0 |  | 1 | 1 | 1 | 0 | 0 | 0
load_220347854 |  | node_1365275_702_15291475_21 |  | ABCN | 0 | NonResidential | 259000+110333.538j | 259000+110333.538j | 259000+110333.538j | 0 | 0 | 0 | [24 empty] | 8101202 | no | no |  |  | no |  | 0 | 0 | 0 | 0 | 0 | 0 |  | 1 | 1 | 1 | 0 | 0 | 0
load_220347855 |  | node_1365505_38_15291963_472 |  | ABCN | 0 | NonResidential | 76333.333+32517.864j | 76333.333+32517.864j | 76333.333+32517.864j | 0 | 0 | 0 | [24 empty] | 8101202 | no | no |  |  | no |  | 0 | 0 | 0 | 0 | 0 | 0 |  | 1 | 1 | 1 | 0 | 0 | 0
load_220347856 |  | node_1363823_415_15288895_208 |  | AN | 0 | Residential | 3578.4+1524.392j | 0 | 0 | 0 | 0 | 0 | [24 empty] | 8101202 | no | no |  |  | no |  | 0 | 0 | 0 | 0 | 0 | 0 |  | 1 | 1 | 1 | 0 | 0 | 0
load_220347857 |  | node_1363692_582_15288913_64 |  | AN | 0 | Residential | 34207.2+14572.206j | 0 | 0 | 0 | 0 | 0 | [24 empty] | 8101202 | no | no |  |  | no |  | 0 | 0 | 0 | 0 | 0 | 0 |  | 1 | 1 | 1 | 0 | 0 | 0
load_220347858 |  | node_1363274_576_15289175_251 |  | AN | 0 | Residential | 11959.2+5094.598j | 0 | 0 | 0 | 0 | 0 | [24 empty] | 8101202 | no | no |  |  | no |  | 0 | 0 | 0 | 0 | 0 | 0 |  | 1 | 1 | 1 | 0 | 0 | 0
load_220348084 |  | node_1358774_236_15289648_726 |  | AN | 0 | NonResidential | 12000+5111.979j | 0 | 0 | 0 | 0 | 0 | [24 empty] | 8101202 | no | no |  |  | no |  | 0 | 0 | 0 | 0 | 0 | 0 |  | 1 | 1 | 1 | 0 | 0 | 0
load_220348085 |  | node_1358757_198_15289637_377 |  | BN | 0 | NonResidential | 0 | 12000+5111.979j | 0 | 0 | 0 | 0 | [24 empty] | 8101202 | no | no |  |  | no |  | 0 | 0 | 0 | 0 | 0 | 0 |  | 1 | 1 | 1 | 0 | 0 | 0
load_220348086 |  | node_1358797_542_15289656_078 |  | CN | 0 | NonResidential | 0 | 0 | 12000+5111.979j | 0 | 0 | 0 | [24 empty] | 8101202 | no | no |  |  | no |  | 0 | 0 | 0 | 0 | 0 | 0 |  | 1 | 1 | 1 | 0 | 0 | 0
load_220348088 |  | node_1359084_187_15289617_28 |  | AN | 0 | NonResidential | 13000+5537.977j | 0 | 0 | 0 | 0 | 0 | [24 empty] | 8101202 | no | no |  |  | no |  | 0 | 0 | 0 | 0 | 0 | 0 |  | 1 | 1 | 1 | 0 | 0 | 0
load_220348089 |  | node_1359066_63_15289629_5 |  | BN | 0 | NonResidential | 0 | 13000+5537.977j | 0 | 0 | 0 | 0 | [24 empty] | 8101202 | no | no |  |  | no |  | 0 | 0 | 0 | 0 | 0 | 0 |  | 1 | 1 | 1 | 0 | 0 | 0
load_220348090 |  | node_1359098_757_15289599_354 |  | CN | 0 | NonResidential | 0 | 0 | 13000+5537.977j | 0 | 0 | 0 | [24 empty] | 8101202 | no | no |  |  | no |  | 0 | 0 | 0 | 0 | 0 | 0 |  | 1 | 1 | 1 | 0 | 0 | 0
load_220348091 |  | node_1359463_967_15289836_426 |  | AN | 0 | NonResidential | 3666.667+1561.994j | 0 | 0 | 0 | 0 | 0 | [24 empty] | 8101202 | no | no |  |  | no |  | 0 | 0 | 0 | 0 | 0 | 0 |  | 1 | 1 | 1 | 0 | 0 | 0
load_220348092 |  | node_1359476_383_15289829_794 |  | BN | 0 | NonResidential | 0 | 3666.667+1561.994j | 0 | 0 | 0 | 0 | [24 empty] | 8101202 | no | no |  |  | no |  | 0 | 0 | 0 | 0 | 0 | 0 |  | 1 | 1 | 1 | 0 | 0 | 0
load_220348093 |  | node_1359451_245_15289853_255 |  | CN | 0 | NonResidential | 0 | 0 | 3666.667+1561.994j | 0 | 0 | 0 | [24 empty] | 8101202 | no | no |  |  | no |  | 0 | 0 | 0 | 0 | 0 | 0 |  | 1 | 1 | 1 | 0 | 0 | 0
load_220348094 |  | node_1359764_544_15289924_519 |  | AN | 0 | NonResidential | 4000+1703.993j | 0 | 0 | 0 | 0 | 0 | [24 empty] | 8101202 | no | no |  |  | no |  | 0 | 0 | 0 | 0 | 0 | 0 |  | 1 | 1 | 1 | 0 | 0 | 0
load_220348095 |  | node_1360024_865_15289827_783 |  | AN | 0 | NonResidential | 24500+10436.956j | 0 | 0 | 0 | 0 | 0 | [24 empty] | 8101202 | no | no |  |  | no |  | 0 | 0 | 0 | 0 | 0 | 0 |  | 1 | 1 | 1 | 0 | 0 | 0
load_220348096 |  | node_1360028_609_15289806_571 |  | AN | 0 | NonResidential | 24500+10436.956j | 0 | 0 | 0 | 0 | 0 | [24 empty] | 8101202 | no | no |  |  | no |  | 0 | 0 | 0 | 0 | 0 | 0 |  | 1 | 1 | 1 | 0 | 0 | 0
load_220348099 |  | node_1360230_935_15290003_424 |  | AN | 0 | NonResidential | 10666.667+4543.981j | 0 | 0 | 0 | 0 | 0 | [24 empty] | 8101202 | no | no |  |  | no |  | 0 | 0 | 0 | 0 | 0 | 0 |  | 1 | 1 | 1 | 0 | 0 | 0
load_220348100 |  | node_1360215_348_15290000_387 |  | BN | 0 | NonResidential | 0 | 10666.667+4543.981j | 0 | 0 | 0 | 0 | [24 empty] | 8101202 | no | no |  |  | no |  | 0 | 0 | 0 | 0 | 0 | 0 |  | 1 | 1 | 1 | 0 | 0 | 0
load_220348101 |  | node_1360253_534_15290013_708 |  | CN | 0 | NonResidential | 0 | 0 | 10666.667+4543.981j | 0 | 0 | 0 | [24 empty] | 8101202 | no | no |  |  | no |  | 0 | 0 | 0 | 0 | 0 | 0 |  | 1 | 1 | 1 | 0 | 0 | 0
load_220348103 |  | node_1360351_671_15290062_307 |  | AN | 0 | NonResidential | 0 | 0 | 0 | 0 | 0 | 0 | [24 empty] | 8101202 | no | no |  |  | no |  | 0 | 0 | 0 | 0 | 0 | 0 |  | 1 | 1 | 1 | 0 | 0 | 0
load_220348104 |  | node_1360559_364_15290091_408 |  | AN | 0 | NonResidential | 44666.667+19027.92j | 0 | 0 | 0 | 0 | 0 | [24 empty] | 8101202 | no | no |  |  | no |  | 0 | 0 | 0 | 0 | 0 | 0 |  | 1 | 1 | 1 | 0 | 0 | 0
load_220348105 |  | node_1360542_397_15290087_946 |  | BN | 0 | NonResidential | 0 | 44666.667+19027.92j | 0 | 0 | 0 | 0 | [24 empty] | 8101202 | no | no |  |  | no |  | 0 | 0 | 0 | 0 | 0 | 0 |  | 1 | 1 | 1 | 0 | 0 | 0
load_220348106 |  | node_1360577_779_15290104_311 |  | CN | 0 | NonResidential | 0 | 0 | 44666.667+19027.92j | 0 | 0 | 0 | [24 empty] | 8101202 | no | no |  |  | no |  | 0 | 0 | 0 | 0 | 0 | 0 |  | 1 | 1 | 1 | 0 | 0 | 0
load_220348107 |  | node_1360748_385_15290165_422 |  | AN | 0 | NonResidential | 0 | 0 | 0 | 0 | 0 | 0 | [24 empty] | 8101202 | no | no |  |  | no |  | 0 | 0 | 0 | 0 | 0 | 0 |  | 1 | 1 | 1 | 0 | 0 | 0
load_220348108 |  | node_1361312_482_15289993_634 |  | AN | 0 | NonResidential | 9000+3833.984j | 0 | 0 | 0 | 0 | 0 | [24 empty] | 8101202 | no | no |  |  | no |  | 0 | 0 | 0 | 0 | 0 | 0 |  | 1 | 1 | 1 | 0 | 0 | 0
load_220348109 |  | node_1361329_869_15290006_616 |  | BN | 0 | NonResidential | 0 | 9000+3833.984j | 0 | 0 | 0 | 0 | [24 empty] | 8101202 | no | no |  |  | no |  | 0 | 0 | 0 | 0 | 0 | 0 |  | 1 | 1 | 1 | 0 | 0 | 0
load_220348110 |  | node_1361293_217_15289987_111 |  | CN | 0 | NonResidential | 0 | 0 | 9000+3833.984j | 0 | 0 | 0 | [24 empty] | 8101202 | no | no |  |  | no |  | 0 | 0 | 0 | 0 | 0 | 0 |  | 1 | 1 | 1 | 0 | 0 | 0
load_220348111 |  | node_1361527_136_15290334_571 |  | AN | 0 | NonResidential | 13666.667+5821.976j | 0 | 0 | 0 | 0 | 0 | [24 empty] | 8101202 | no | no |  |  | no |  | 0 | 0 | 0 | 0 | 0 | 0 |  | 1 | 1 | 1 | 0 | 0 | 0
load_220348112 |  | node_1361502_4_15290329_448 |  | BN | 0 | NonResidential | 0 | 13666.667+5821.976j | 0 | 0 | 0 | 0 | [24 empty] | 8101202 | no | no |  |  | no |  | 0 | 0 | 0 | 0 | 0 | 0 |  | 1 | 1 | 1 | 0 | 0 | 0
load_220348113 |  | node_1361551_17_15290347_913 |  | CN | 0 | NonResidential | 0 | 0 | 13666.667+5821.976j | 0 | 0 | 0 | [24 empty] | 8101202 | no | no |  |  | no |  | 0 | 0 | 0 | 0 | 0 | 0 |  | 1 | 1 | 1 | 0 | 0 | 0
load_220348114 |  | node_1361806_636_15290402_862 |  | AN | 0 | NonResidential | 18333.333+7809.967j | 0 | 0 | 0 | 0 | 0 | [24 empty] | 8101202 | no | no |  |  | no |  | 0 | 0 | 0 | 0 | 0 | 0 |  | 1 | 1 | 1 | 0 | 0 | 0
load_220348115 |  | node_1361786_231_15290392_993 |  | BN | 0 | NonResidential | 0 | 18333.333+7809.967j | 0 | 0 | 0 | 0 | [24 empty] | 8101202 | no | no |  |  | no |  | 0 | 0 | 0 | 0 | 0 | 0 |  | 1 | 1 | 1 | 0 | 0 | 0
load_220348116 |  | node_1361827_107_15290415_545 |  | CN | 0 | NonResidential | 0 | 0 | 18333.333+7809.967j | 0 | 0 | 0 | [24 empty] | 8101202 | no | no |  |  | no |  | 0 | 0 | 0 | 0 | 0 | 0 |  | 1 | 1 | 1 | 0 | 0 | 0
load_220348117 |  | node_1362239_546_15290577_617 |  | AN | 0 | NonResidential | 61000+25985.891j | 0 | 0 | 0 | 0 | 0 | [24 empty] | 8101202 | no | no |  |  | no |  | 0 | 0 | 0 | 0 | 0 | 0 |  | 1 | 1 | 1 | 0 | 0 | 0
load_220348126 |  | node_1363859_611_15290563_968 |  | AN | 0 | NonResidential | 59333.333+25275.894j | 0 | 0 | 0 | 0 | 0 | [24 empty] | 8101202 | no | no |  |  | no |  | 0 | 0 | 0 | 0 | 0 | 0 |  | 1 | 1 | 1 | 0 | 0 | 0
load_220348127 |  | node_1363879_064_15290569_348 |  | BN | 0 | NonResidential | 0 | 59333.333+25275.894j | 0 | 0 | 0 | 0 | [24 empty] | 8101202 | no | no |  |  | no |  | 0 | 0 | 0 | 0 | 0 | 0 |  | 1 | 1 | 1 | 0 | 0 | 0
load_220348128 |  | node_1363839_819_15290565_521 |  | CN | 0 | NonResidential | 0 | 0 | 59333.333+25275.894j | 0 | 0 | 0 | [24 empty] | 8101202 | no | no |  |  | no |  | 0 | 0 | 0 | 0 | 0 | 0 |  | 1 | 1 | 1 | 0 | 0 | 0
load_220348130 |  | node_1365150_098_15290979_595 |  | AN | 0 | NonResidential | 2476.8+1055.112j | 0 | 0 | 0 | 0 | 0 | [24 empty] | 8101202 | no | no |  |  | no |  | 0 | 0 | 0 | 0 | 0 | 0 |  | 1 | 1 | 1 | 0 | 0 | 0
load_220348133 |  | node_1365897_778_15291074_856 |  | AN | 0 | Residential | 5774.4+2459.884j | 0 | 0 | 0 | 0 | 0 | [24 empty] | 8101202 | no | no |  |  | no |  | 0 | 0 | 0 | 0 | 0 | 0 |  | 1 | 1 | 1 | 0 | 0 | 0
load_220348235 |  | node_1362556_59_15290067_666 |  | AN | 0 | Residential | 18950.4+8072.837j | 0 | 0 | 0 | 0 | 0 | [24 empty] | 8101202 | no | no |  |  | no |  | 0 | 0 | 0 | 0 | 0 | 0 |  | 1 | 1 | 1 | 0 | 0 | 0
load_220348236 |  | node_1362368_268_15289843_35 |  | AN | 0 | Residential | 37101.6+15805.215j | 0 | 0 | 0 | 0 | 0 | [24 empty] | 8101202 | no | no |  |  | no |  | 0 | 0 | 0 | 0 | 0 | 0 |  | 1 | 1 | 1 | 0 | 0 | 0
load_220348237 |  | node_1362104_126_15289601_102 |  | AN | 0 | Residential | 11534.4+4913.634j | 0 | 0 | 0 | 0 | 0 | [24 empty] | 8101202 | no | no |  |  | no |  | 0 | 0 | 0 | 0 | 0 | 0 |  | 1 | 1 | 1 | 0 | 0 | 0
load_220348337 |  | node_1367469_312_15291353_049 |  | AN | 0 | NonResidential | 0 | 0 | 0 | 0 | 0 | 0 | [24 empty] | 8101202 | no | no |  |  | no |  | 0 | 0 | 0 | 0 | 0 | 0 |  | 1 | 1 | 1 | 0 | 0 | 0
load_220348338 |  | node_1367082_451_15291186_549 |  | AN | 0 | NonResidential | 7666.667+3265.986j | 0 | 0 | 0 | 0 | 0 | [24 empty] | 8101202 | no | no |  |  | no |  | 0 | 0 | 0 | 0 | 0 | 0 |  | 1 | 1 | 1 | 0 | 0 | 0
load_220348339 |  | node_1367101_168_15291195_533 |  | BN | 0 | NonResidential | 0 | 7666.667+3265.986j | 0 | 0 | 0 | 0 | [24 empty] | 8101202 | no | no |  |  | no |  | 0 | 0 | 0 | 0 | 0 | 0 |  | 1 | 1 | 1 | 0 | 0 | 0
load_220348340 |  | node_1367062_673_15291184_36 |  | CN | 0 | NonResidential | 0 | 0 | 7666.667+3265.986j | 0 | 0 | 0 | [24 empty] | 8101202 | no | no |  |  | no |  | 0 | 0 | 0 | 0 | 0 | 0 |  | 1 | 1 | 1 | 0 | 0 | 0
load_220348341 |  | node_1366539_772_15291184_554 |  | AN | 0 | NonResidential | 0 | 0 | 0 | 0 | 0 | 0 | [24 empty] | 8101202 | no | no |  |  | no |  | 0 | 0 | 0 | 0 | 0 | 0 |  | 1 | 1 | 1 | 0 | 0 | 0
load_220348474 |  | node_1362079_244_15289933_003 |  | AN | 0 | Residential | 27014.4+11508.086j | 0 | 0 | 0 | 0 | 0 | [24 empty] | 8101202 | no | no |  |  | no |  | 0 | 0 | 0 | 0 | 0 | 0 |  | 1 | 1 | 1 | 0 | 0 | 0
load_220348508 |  | node_1363923_35_15290256_646 |  | AN | 0 | Residential | 8071.2+3438.317j | 0 | 0 | 0 | 0 | 0 | [24 empty] | 8101202 | no | no |  |  | no |  | 0 | 0 | 0 | 0 | 0 | 0 |  | 1 | 1 | 1 | 0 | 0 | 0
load_220348509 |  | node_1363611_573_15290203_218 |  | AN | 0 | Residential | 20001.6+8520.646j | 0 | 0 | 0 | 0 | 0 | [24 empty] | 8101202 | no | no |  |  | no |  | 0 | 0 | 0 | 0 | 0 | 0 |  | 1 | 1 | 1 | 0 | 0 | 0
load_220348510 |  | node_1362943_766_15290175_053 |  | AN | 0 | NonResidential | 1000+425.998j | 0 | 0 | 0 | 0 | 0 | [24 empty] | 8101202 | no | no |  |  | no |  | 0 | 0 | 0 | 0 | 0 | 0 |  | 1 | 1 | 1 | 0 | 0 | 0
load_220348511 |  | node_1364692_672_15290724_955 |  | AN | 0 | Residential | 12081.6+5146.74j | 0 | 0 | 0 | 0 | 0 | [24 empty] | 8101202 | no | no |  |  | no |  | 0 | 0 | 0 | 0 | 0 | 0 |  | 1 | 1 | 1 | 0 | 0 | 0
load_220348512 |  | node_1364857_064_15290277_158 |  | AN | 0 | NonResidential | 1490.4+634.908j | 0 | 0 | 0 | 0 | 0 | [24 empty] | 8101202 | no | no |  |  | no |  | 0 | 0 | 0 | 0 | 0 | 0 |  | 1 | 1 | 1 | 0 | 0 | 0
load_220348513 |  | node_1364378_957_15290308_808 |  | AN | 0 | Residential | 18979.2+8085.105j | 0 | 0 | 0 | 0 | 0 | [24 empty] | 8101202 | no | no |  |  | no |  | 0 | 0 | 0 | 0 | 0 | 0 |  | 1 | 1 | 1 | 0 | 0 | 0
load_220348553 |  | node_1364150_884_15289894_51 |  | AN | 0 | Residential | 31550.4+13440.414j | 0 | 0 | 0 | 0 | 0 | [24 empty] | 8101202 | no | no |  |  | no |  | 0 | 0 | 0 | 0 | 0 | 0 |  | 1 | 1 | 1 | 0 | 0 | 0
load_220348554 |  | node_1364070_478_15289575_528 |  | AN | 0 | Residential | 43732.8+18630.095j | 0 | 0 | 0 | 0 | 0 | [24 empty] | 8101202 | no | no |  |  | no |  | 0 | 0 | 0 | 0 | 0 | 0 |  | 1 | 1 | 1 | 0 | 0 | 0
load_220348555 |  | node_1364334_026_15288864_851 |  | AN | 0 | Residential | 52092+22191.099j | 0 | 0 | 0 | 0 | 0 | [24 empty] | 8101202 | no | no |  |  | no |  | 0 | 0 | 0 | 0 | 0 | 0 |  | 1 | 1 | 1 | 0 | 0 | 0
load_220348556 |  | node_1364789_666_15288796_954 |  | AN | 0 | Residential | 12715.2+5416.653j | 0 | 0 | 0 | 0 | 0 | [24 empty] | 8101202 | no | no |  |  | no |  | 0 | 0 | 0 | 0 | 0 | 0 |  | 1 | 1 | 1 | 0 | 0 | 0
load_220348557 |  | node_1364971_255_15288695_311 |  | AN | 0 | NonResidential | 2160+920.156j | 0 | 0 | 0 | 0 | 0 | [24 empty] | 8101202 | no | no |  |  | no |  | 0 | 0 | 0 | 0 | 0 | 0 |  | 1 | 1 | 1 | 0 | 0 | 0
load_220348558 |  | node_1364992_23_15288333_627 |  | AN | 0 | Residential | 40284+17160.912j | 0 | 0 | 0 | 0 | 0 | [24 empty] | 8101202 | no | no |  |  | no |  | 0 | 0 | 0 | 0 | 0 | 0 |  | 1 | 1 | 1 | 0 | 0 | 0
load_220348559 |  | node_1364581_363_15289960_273 |  | AN | 0 | Residential | 31946.4+13609.109j | 0 | 0 | 0 | 0 | 0 | [24 empty] | 8101202 | no | no |  |  | no |  | 0 | 0 | 0 | 0 | 0 | 0 |  | 1 | 1 | 1 | 0 | 0 | 0
load_220348560 |  | node_1364843_437_15289579_63 |  | AN | 0 | Residential | 36532.8+15562.908j | 0 | 0 | 0 | 0 | 0 | [24 empty] | 8101202 | no | no |  |  | no |  | 0 | 0 | 0 | 0 | 0 | 0 |  | 1 | 1 | 1 | 0 | 0 | 0
load_220348561 |  | node_1364949_708_15289181_734 |  | AN | 0 | Residential | 40528.8+17265.197j | 0 | 0 | 0 | 0 | 0 | [24 empty] | 8101202 | no | no |  |  | no |  | 0 | 0 | 0 | 0 | 0 | 0 |  | 1 | 1 | 1 | 0 | 0 | 0
load_220348626 |  | node_1364530_698_15289597_131 |  | AN | 0 | Residential | 103334.4+44020.27j | 0 | 0 | 0 | 0 | 0 | [24 empty] | 8101202 | no | no |  |  | no |  | 0 | 0 | 0 | 0 | 0 | 0 |  | 1 | 1 | 1 | 0 | 0 | 0
load_220348750 |  | node_1366840_065_15290638_738 |  | AN | 0 | NonResidential | 5000+2129.991j | 0 | 0 | 0 | 0 | 0 | [24 empty] | 8101202 | no | no |  |  | no |  | 0 | 0 | 0 | 0 | 0 | 0 |  | 1 | 1 | 1 | 0 | 0 | 0
load_220348764 |  | node_1358727_394_15289053_809 |  | AN | 0 | Residential | 12801.6+5453.459j | 0 | 0 | 0 | 0 | 0 | [24 empty] | 8101202 | no | no |  |  | no |  | 0 | 0 | 0 | 0 | 0 | 0 |  | 1 | 1 | 1 | 0 | 0 | 0
load_220348765 |  | node_1359283_009_15289282_629 |  | AN | 0 | Residential | 46144.8+19657.602j | 0 | 0 | 0 | 0 | 0 | [24 empty] | 8101202 | no | no |  |  | no |  | 0 | 0 | 0 | 0 | 0 | 0 |  | 1 | 1 | 1 | 0 | 0 | 0
load_220348766 |  | node_1359752_16_15289407_723 |  | AN | 0 | Residential | 39384+16777.514j | 0 | 0 | 0 | 0 | 0 | [24 empty] | 8101202 | no | no |  |  | no |  | 0 | 0 | 0 | 0 | 0 | 0 |  | 1 | 1 | 1 | 0 | 0 | 0
load_220348767 |  | node_1358353_858_15288728_515 |  | AN | 0 | Residential | 71460+30441.833j | 0 | 0 | 0 | 0 | 0 | [24 empty] | 8101202 | no | no |  |  | no |  | 0 | 0 | 0 | 0 | 0 | 0 |  | 1 | 1 | 1 | 0 | 0 | 0
load_220348768 |  | node_1358659_213_15288774_624 |  | AN | 0 | Residential | 41716.8+17771.282j | 0 | 0 | 0 | 0 | 0 | [24 empty] | 8101202 | no | no |  |  | no |  | 0 | 0 | 0 | 0 | 0 | 0 |  | 1 | 1 | 1 | 0 | 0 | 0
load_220348769 |  | node_1358944_63_15288931_285 |  | AN | 0 | Residential | 51609.6+21985.598j | 0 | 0 | 0 | 0 | 0 | [24 empty] | 8101202 | no | no |  |  | no |  | 0 | 0 | 0 | 0 | 0 | 0 |  | 1 | 1 | 1 | 0 | 0 | 0
load_220348793 |  | node_1359279_736_15288317_375 |  | AN | 0 | Residential | 65368.8+27846.992j | 0 | 0 | 0 | 0 | 0 | [24 empty] | 8101202 | no | no |  |  | no |  | 0 | 0 | 0 | 0 | 0 | 0 |  | 1 | 1 | 1 | 0 | 0 | 0
load_220348794 |  | node_1359088_672_15287767_953 |  | AN | 0 | Residential | 19404+8266.069j | 0 | 0 | 0 | 0 | 0 | [24 empty] | 8101202 | no | no |  |  | no |  | 0 | 0 | 0 | 0 | 0 | 0 |  | 1 | 1 | 1 | 0 | 0 | 0
load_220348794-L-1 |  | node_1359088_672_15287767_953 |  | AN | 0 | NonResidential | 0 | 0 | 0 | 0 | 0 | 0 | [24 empty] | 8101202 | no | no |  |  | no |  | 0 | 0 | 0 | 0 | 0 | 0 |  | 1 | 1 | 1 | 0 | 0 | 0
load_220348795 |  | node_1359475_774_15287757_38 |  | AN | 0 | Residential | 39492+16823.522j | 0 | 0 | 0 | 0 | 0 | [24 empty] | 8101202 | no | no |  |  | no |  | 0 | 0 | 0 | 0 | 0 | 0 |  | 1 | 1 | 1 | 0 | 0 | 0
load_220348796 |  | node_1359792_772_15287980_434 |  | AN | 0 | Residential | 23385.6+9962.224j | 0 | 0 | 0 | 0 | 0 | [24 empty] | 8101202 | no | no |  |  | no |  | 0 | 0 | 0 | 0 | 0 | 0 |  | 1 | 1 | 1 | 0 | 0 | 0
load_220348797 |  | node_1359969_985_15288153_957 |  | AN | 0 | Residential | 13032+5551.609j | 0 | 0 | 0 | 0 | 0 | [24 empty] | 8101202 | no | no |  |  | no |  | 0 | 0 | 0 | 0 | 0 | 0 |  | 1 | 1 | 1 | 0 | 0 | 0
load_220348798 |  | node_1358982_857_15287618_064 |  | AN | 0 | Residential | 37152+15826.686j | 0 | 0 | 0 | 0 | 0 | [24 empty] | 8101202 | no | no |  |  | no |  | 0 | 0 | 0 | 0 | 0 | 0 |  | 1 | 1 | 1 | 0 | 0 | 0
load_220348799 |  | node_1359350_079_15288916_319 |  | AN | 0 | Residential | 28101.6+11971.231j | 0 | 0 | 0 | 0 | 0 | [24 empty] | 8101202 | no | no |  |  | no |  | 0 | 0 | 0 | 0 | 0 | 0 |  | 1 | 1 | 1 | 0 | 0 | 0
load_220348800 |  | node_1359777_942_15289089_09 |  | AN | 0 | Residential | 38613.6+16449.325j | 0 | 0 | 0 | 0 | 0 | [24 empty] | 8101202 | no | no |  |  | no |  | 0 | 0 | 0 | 0 | 0 | 0 |  | 1 | 1 | 1 | 0 | 0 | 0
load_220348801 |  | node_1358828_19_15288436_941 |  | AN | 0 | Residential | 46504.8+19810.962j | 0 | 0 | 0 | 0 | 0 | [24 empty] | 8101202 | no | no |  |  | no |  | 0 | 0 | 0 | 0 | 0 | 0 |  | 1 | 1 | 1 | 0 | 0 | 0
load_220348802 |  | node_1359561_809_15288522_737 |  | AN | 0 | Residential | 20527.2+8744.551j | 0 | 0 | 0 | 0 | 0 | [24 empty] | 8101202 | no | no |  |  | no |  | 0 | 0 | 0 | 0 | 0 | 0 |  | 1 | 1 | 1 | 0 | 0 | 0
load_220348803 |  | node_1359617_257_15288680_167 |  | AN | 0 | Residential | 25135.2+10707.55j | 0 | 0 | 0 | 0 | 0 | [24 empty] | 8101202 | no | no |  |  | no |  | 0 | 0 | 0 | 0 | 0 | 0 |  | 1 | 1 | 1 | 0 | 0 | 0
load_220348874 |  | node_1359101_445_15287960_851 |  | AN | 0 | Residential | 47649.6+20298.645j | 0 | 0 | 0 | 0 | 0 | [24 empty] | 8101202 | no | no |  |  | no |  | 0 | 0 | 0 | 0 | 0 | 0 |  | 1 | 1 | 1 | 0 | 0 | 0
load_220348876 |  | node_1358026_179_15288310_012 |  | AN | 0 | Residential | 5356.8+2281.987j | 0 | 0 | 0 | 0 | 0 | [24 empty] | 8101202 | no | no |  |  | no |  | 0 | 0 | 0 | 0 | 0 | 0 |  | 1 | 1 | 1 | 0 | 0 | 0
load_220348877 |  | node_1357982_158_15288162_745 |  | AN | 0 | Residential | 52041.6+22169.629j | 0 | 0 | 0 | 0 | 0 | [24 empty] | 8101202 | no | no |  |  | no |  | 0 | 0 | 0 | 0 | 0 | 0 |  | 1 | 1 | 1 | 0 | 0 | 0
load_220348878 |  | node_1358505_499_15288074_898 |  | AN | 0 | Residential | 62834.4+26767.342j | 0 | 0 | 0 | 0 | 0 | [24 empty] | 8101202 | no | no |  |  | no |  | 0 | 0 | 0 | 0 | 0 | 0 |  | 1 | 1 | 1 | 0 | 0 | 0
load_220348879 |  | node_1358345_066_15287662_224 |  | AN | 0 | Residential | 40680+17329.607j | 0 | 0 | 0 | 0 | 0 | [24 empty] | 8101202 | no | no |  |  | no |  | 0 | 0 | 0 | 0 | 0 | 0 |  | 1 | 1 | 1 | 0 | 0 | 0
load_220348995 |  | node_1363327_128_15289983_842 |  | AN | 0 | Residential | 31572+13449.616j | 0 | 0 | 0 | 0 | 0 | [24 empty] | 8101202 | no | no |  |  | no |  | 0 | 0 | 0 | 0 | 0 | 0 |  | 1 | 1 | 1 | 0 | 0 | 0
load_220348996 |  | node_1363029_003_15289721_864 |  | AN | 0 | Residential | 34509.6+14701.028j | 0 | 0 | 0 | 0 | 0 | [24 empty] | 8101202 | no | no |  |  | no |  | 0 | 0 | 0 | 0 | 0 | 0 |  | 1 | 1 | 1 | 0 | 0 | 0
load_220349016 |  | node_1364082_137_15291034_509 |  | AN | 0 | NonResidential | 4333.333+1845.992j | 0 | 0 | 0 | 0 | 0 | [24 empty] | 8101202 | no | no |  |  | no |  | 0 | 0 | 0 | 0 | 0 | 0 |  | 1 | 1 | 1 | 0 | 0 | 0
load_220349017 |  | node_1364063_593_15291024_883 |  | BN | 0 | NonResidential | 0 | 4333.333+1845.992j | 0 | 0 | 0 | 0 | [24 empty] | 8101202 | no | no |  |  | no |  | 0 | 0 | 0 | 0 | 0 | 0 |  | 1 | 1 | 1 | 0 | 0 | 0
load_220349018 |  | node_1364101_87_15291037_382 |  | CN | 0 | NonResidential | 0 | 0 | 4333.333+1845.992j | 0 | 0 | 0 | [24 empty] | 8101202 | no | no |  |  | no |  | 0 | 0 | 0 | 0 | 0 | 0 |  | 1 | 1 | 1 | 0 | 0 | 0
load_220349019 |  | node_1363946_693_15290945_955 |  | AN | 0 | NonResidential | 13000+5537.977j | 0 | 0 | 0 | 0 | 0 | [24 empty] | 8101202 | no | no |  |  | no |  | 0 | 0 | 0 | 0 | 0 | 0 |  | 1 | 1 | 1 | 0 | 0 | 0
load_220349026 |  | node_1362885_912_15290786_383 |  | AN | 0 | NonResidential | 31000+13205.945j | 0 | 0 | 0 | 0 | 0 | [24 empty] | 8101202 | no | no |  |  | no |  | 0 | 0 | 0 | 0 | 0 | 0 |  | 1 | 1 | 1 | 0 | 0 | 0
load_220349029 |  | node_1366008_868_15290487_665 |  | AN | 0 | Residential | 50414.4+21476.444j | 0 | 0 | 0 | 0 | 0 | [24 empty] | 8101202 | no | no |  |  | no |  | 0 | 0 | 0 | 0 | 0 | 0 |  | 1 | 1 | 1 | 0 | 0 | 0
load_220349037 |  | node_1366280_924_15290509_465 |  | AN | 0 | NonResidential | 2462.4+1048.978j | 0 | 0 | 0 | 0 | 0 | [24 empty] | 8101202 | no | no |  |  | no |  | 0 | 0 | 0 | 0 | 0 | 0 |  | 1 | 1 | 1 | 0 | 0 | 0
load_220349040 |  | node_1367425_663_15290891_647 |  | AN | 0 | Residential | 45979.2+19587.057j | 0 | 0 | 0 | 0 | 0 | [24 empty] | 8101202 | no | no |  |  | no |  | 0 | 0 | 0 | 0 | 0 | 0 |  | 1 | 1 | 1 | 0 | 0 | 0
load_220349057 |  | node_1366581_557_15289769_406 |  | AN | 0 | Residential | 43336.8+18461.399j | 0 | 0 | 0 | 0 | 0 | [24 empty] | 8101202 | no | no |  |  | no |  | 0 | 0 | 0 | 0 | 0 | 0 |  | 1 | 1 | 1 | 0 | 0 | 0
load_220349068 |  | node_1363200_106_15289522_287 |  | AN | 0 | Residential | 47865.6+20390.66j | 0 | 0 | 0 | 0 | 0 | [24 empty] | 8101202 | no | no |  |  | no |  | 0 | 0 | 0 | 0 | 0 | 0 |  | 1 | 1 | 1 | 0 | 0 | 0
load_220349069 |  | node_1363364_381_15289491_9 |  | AN | 0 | Residential | 24134.4+10281.211j | 0 | 0 | 0 | 0 | 0 | [24 empty] | 8101202 | no | no |  |  | no |  | 0 | 0 | 0 | 0 | 0 | 0 |  | 1 | 1 | 1 | 0 | 0 | 0
load_220349077 |  | node_1362886_6_15290075_998 |  | AN | 0 | Residential | 34956+14891.194j | 0 | 0 | 0 | 0 | 0 | [24 empty] | 8101202 | no | no |  |  | no |  | 0 | 0 | 0 | 0 | 0 | 0 |  | 1 | 1 | 1 | 0 | 0 | 0
load_220349078 |  | node_1362857_301_15289480_65 |  | AN | 0 | Residential | 27756+11824.006j | 0 | 0 | 0 | 0 | 0 | [24 empty] | 8101202 | no | no |  |  | no |  | 0 | 0 | 0 | 0 | 0 | 0 |  | 1 | 1 | 1 | 0 | 0 | 0
load_220349079 |  | node_1363314_614_15290617_731 |  | AN | 0 | NonResidential | 3000+1277.995j | 0 | 0 | 0 | 0 | 0 | [24 empty] | 8101202 | no | no |  |  | no |  | 0 | 0 | 0 | 0 | 0 | 0 |  | 1 | 1 | 1 | 0 | 0 | 0
load_220349080 |  | node_1363288_22_15290503_692 |  | AN | 0 | NonResidential | 10000+4259.982j | 0 | 0 | 0 | 0 | 0 | [24 empty] | 8101202 | no | no |  |  | no |  | 0 | 0 | 0 | 0 | 0 | 0 |  | 1 | 1 | 1 | 0 | 0 | 0
load_220349081 |  | node_1363498_488_15290306_597 |  | AN | 0 | NonResidential | 10666.667+4543.981j | 0 | 0 | 0 | 0 | 0 | [24 empty] | 8101202 | no | no |  |  | no |  | 0 | 0 | 0 | 0 | 0 | 0 |  | 1 | 1 | 1 | 0 | 0 | 0
load_220349082 |  | node_1363502_257_15290332_776 |  | BN | 0 | NonResidential | 0 | 10666.667+4543.981j | 0 | 0 | 0 | 0 | [24 empty] | 8101202 | no | no |  |  | no |  | 0 | 0 | 0 | 0 | 0 | 0 |  | 1 | 1 | 1 | 0 | 0 | 0
load_220349083 |  | node_1363489_808_15290282_572 |  | CN | 0 | NonResidential | 0 | 0 | 10666.667+4543.981j | 0 | 0 | 0 | [24 empty] | 8101202 | no | no |  |  | no |  | 0 | 0 | 0 | 0 | 0 | 0 |  | 1 | 1 | 1 | 0 | 0 | 0
load_220349093 |  | node_1364638_333_15288523_519 |  | AN | 0 | Residential | 39513.6+16832.723j | 0 | 0 | 0 | 0 | 0 | [24 empty] | 8101202 | no | no |  |  | no |  | 0 | 0 | 0 | 0 | 0 | 0 |  | 1 | 1 | 1 | 0 | 0 | 0
load_220349094 |  | node_1364189_772_15288682_03 |  | AN | 0 | Residential | 55879.2+23804.44j | 0 | 0 | 0 | 0 | 0 | [24 empty] | 8101202 | no | no |  |  | no |  | 0 | 0 | 0 | 0 | 0 | 0 |  | 1 | 1 | 1 | 0 | 0 | 0
load_220349096 |  | node_1364361_669_15288156_23 |  | AN | 0 | Residential | 28166.4+11998.836j | 0 | 0 | 0 | 0 | 0 | [24 empty] | 8101202 | no | no |  |  | no |  | 0 | 0 | 0 | 0 | 0 | 0 |  | 1 | 1 | 1 | 0 | 0 | 0
load_220349097 |  | node_1364779_445_15288200_687 |  | AN | 0 | Residential | 19771.2+8422.496j | 0 | 0 | 0 | 0 | 0 | [24 empty] | 8101202 | no | no |  |  | no |  | 0 | 0 | 0 | 0 | 0 | 0 |  | 1 | 1 | 1 | 0 | 0 | 0
load_220349158 |  | node_1365153_321_15291210_311 |  | AN | 0 | NonResidential | 7000+2981.988j | 0 | 0 | 0 | 0 | 0 | [24 empty] | 8101202 | no | no |  |  | no |  | 0 | 0 | 0 | 0 | 0 | 0 |  | 1 | 1 | 1 | 0 | 0 | 0
load_220349159 |  | node_1365128_33_15291583_684 |  | AN | 0 | NonResidential | 2000+851.996j | 0 | 0 | 0 | 0 | 0 | [24 empty] | 8101202 | no | no |  |  | no |  | 0 | 0 | 0 | 0 | 0 | 0 |  | 1 | 1 | 1 | 0 | 0 | 0
load_220349319 |  | node_1358894_054_15289345_025 |  | AN | 0 | Residential | 7635.6+3252.752j | 0 | 0 | 0 | 0 | 0 | [24 empty] | 8101202 | no | no |  |  | no |  | 0 | 0 | 0 | 0 | 0 | 0 |  | 1 | 1 | 1 | 0 | 0 | 0
load_220349320 |  | node_1358907_458_15289348_149 |  | AN | 0 | Residential | 7635.6+3252.752j | 0 | 0 | 0 | 0 | 0 | [24 empty] | 8101202 | no | no |  |  | no |  | 0 | 0 | 0 | 0 | 0 | 0 |  | 1 | 1 | 1 | 0 | 0 | 0
load_220349576 |  | node_1363090_146_15292195_736 |  | AN | 0 | NonResidential | 129.6+55.209j | 0 | 0 | 0 | 0 | 0 | [24 empty] | 8101202 | no | no |  |  | no |  | 0 | 0 | 0 | 0 | 0 | 0 |  | 1 | 1 | 1 | 0 | 0 | 0
load_220349577 |  | node_1362599_941_15292227_223 |  | AN | 0 | Residential | 34524+14707.162j | 0 | 0 | 0 | 0 | 0 | [24 empty] | 8101202 | no | no |  |  | no |  | 0 | 0 | 0 | 0 | 0 | 0 |  | 1 | 1 | 1 | 0 | 0 | 0
load_220349578 |  | node_1362189_139_15292142_412 |  | AN | 0 | NonResidential | 2786.4+1187.001j | 0 | 0 | 0 | 0 | 0 | [24 empty] | 8101202 | no | no |  |  | no |  | 0 | 0 | 0 | 0 | 0 | 0 |  | 1 | 1 | 1 | 0 | 0 | 0
load_220349580 |  | node_1361723_085_15292249_811 |  | AN | 0 | Residential | 30823.2+13130.628j | 0 | 0 | 0 | 0 | 0 | [24 empty] | 8101202 | no | no |  |  | no |  | 0 | 0 | 0 | 0 | 0 | 0 |  | 1 | 1 | 1 | 0 | 0 | 0
load_220349581 |  | node_1361099_569_15292268_192 |  | AN | 0 | Residential | 45820.8+19519.579j | 0 | 0 | 0 | 0 | 0 | [24 empty] | 8101202 | no | no |  |  | no |  | 0 | 0 | 0 | 0 | 0 | 0 |  | 1 | 1 | 1 | 0 | 0 | 0
load_220350119 |  | node_1363412_339_15291606_493 |  | AN | 0 | Residential | 46562.4+19835.499j | 0 | 0 | 0 | 0 | 0 | [24 empty] | 8101202 | no | no |  |  | no |  | 0 | 0 | 0 | 0 | 0 | 0 |  | 1 | 1 | 1 | 0 | 0 | 0
load_220350120 |  | node_1363703_093_15291512_304 |  | AN | 0 | Residential | 28504.8+12142.994j | 0 | 0 | 0 | 0 | 0 | [24 empty] | 8101202 | no | no |  |  | no |  | 0 | 0 | 0 | 0 | 0 | 0 |  | 1 | 1 | 1 | 0 | 0 | 0
load_220350121 |  | node_1362952_824_15291580_676 |  | AN | 0 | NonResidential | 8000+3407.986j | 0 | 0 | 0 | 0 | 0 | [24 empty] | 8101202 | no | no |  |  | no |  | 0 | 0 | 0 | 0 | 0 | 0 |  | 1 | 1 | 1 | 0 | 0 | 0
load_220350122 |  | node_1362754_689_15291748_025 |  | AN | 0 | Residential | 98524.8+41971.389j | 0 | 0 | 0 | 0 | 0 | [24 empty] | 8101202 | no | no |  |  | no |  | 0 | 0 | 0 | 0 | 0 | 0 |  | 1 | 1 | 1 | 0 | 0 | 0
load_220350123 |  | node_1362789_513_15290951_676 |  | AN | 0 | NonResidential | 0 | 0 | 0 | 0 | 0 | 0 | [24 empty] | 8101202 | no | no |  |  | no |  | 0 | 0 | 0 | 0 | 0 | 0 |  | 1 | 1 | 1 | 0 | 0 | 0
load_220350124 |  | node_1362785_505_15290977_715 |  | BN | 0 | NonResidential | 0 | 0 | 0 | 0 | 0 | 0 | [24 empty] | 8101202 | no | no |  |  | no |  | 0 | 0 | 0 | 0 | 0 | 0 |  | 1 | 1 | 1 | 0 | 0 | 0
load_220350125 |  | node_1362788_357_15290925_083 |  | CN | 0 | NonResidential | 0 | 0 | 0 | 0 | 0 | 0 | [24 empty] | 8101202 | no | no |  |  | no |  | 0 | 0 | 0 | 0 | 0 | 0 |  | 1 | 1 | 1 | 0 | 0 | 0
load_220350126 |  | node_1361660_001_15292453_792 |  | AN | 0 | Residential | 58471.2+24908.627j | 0 | 0 | 0 | 0 | 0 | [24 empty] | 8101202 | no | no |  |  | no |  | 0 | 0 | 0 | 0 | 0 | 0 |  | 1 | 1 | 1 | 0 | 0 | 0
load_220350127 |  | node_1362953_826_15292401_551 |  | AN | 0 | Residential | 40233.6+17139.442j | 0 | 0 | 0 | 0 | 0 | [24 empty] | 8101202 | no | no |  |  | no |  | 0 | 0 | 0 | 0 | 0 | 0 |  | 1 | 1 | 1 | 0 | 0 | 0
load_220350128 |  | node_1362395_163_15292429_776 |  | AN | 0 | Residential | 38822.4+16538.273j | 0 | 0 | 0 | 0 | 0 | [24 empty] | 8101202 | no | no |  |  | no |  | 0 | 0 | 0 | 0 | 0 | 0 |  | 1 | 1 | 1 | 0 | 0 | 0
load_220350130 |  | node_1362302_904_15291363_658 |  | AN | 0 | Residential | 39031.2+16627.222j | 0 | 0 | 0 | 0 | 0 | [24 empty] | 8101202 | no | no |  |  | no |  | 0 | 0 | 0 | 0 | 0 | 0 |  | 1 | 1 | 1 | 0 | 0 | 0
load_220350131 |  | node_1362374_656_15291187_988 |  | AN | 0 | Residential | 46533.6+19823.231j | 0 | 0 | 0 | 0 | 0 | [24 empty] | 8101202 | no | no |  |  | no |  | 0 | 0 | 0 | 0 | 0 | 0 |  | 1 | 1 | 1 | 0 | 0 | 0
load_220350133 |  | node_1362090_594_15292430_585 |  | AN | 0 | Residential | 7264.8+3094.792j | 0 | 0 | 0 | 0 | 0 | [24 empty] | 8101202 | no | no |  |  | no |  | 0 | 0 | 0 | 0 | 0 | 0 |  | 1 | 1 | 1 | 0 | 0 | 0
load_220350134 |  | node_1362051_529_15291274_797 |  | AN | 0 | Residential | 59184+25212.278j | 0 | 0 | 0 | 0 | 0 | [24 empty] | 8101202 | no | no |  |  | no |  | 0 | 0 | 0 | 0 | 0 | 0 |  | 1 | 1 | 1 | 0 | 0 | 0
load_220350135 |  | node_1362058_409_15291717_423 |  | AN | 0 | Residential | 54856.8+23368.899j | 0 | 0 | 0 | 0 | 0 | [24 empty] | 8101202 | no | no |  |  | no |  | 0 | 0 | 0 | 0 | 0 | 0 |  | 1 | 1 | 1 | 0 | 0 | 0
load_220350136 |  | node_1362080_41_15292263_45 |  | AN | 0 | NonResidential | 0 | 0 | 0 | 0 | 0 | 0 | [24 empty] | 8101202 | no | no |  |  | no |  | 0 | 0 | 0 | 0 | 0 | 0 |  | 1 | 1 | 1 | 0 | 0 | 0
load_220350137 |  | node_1361213_854_15291931_314 |  | AN | 0 | Residential | 43653.6+18596.356j | 0 | 0 | 0 | 0 | 0 | [24 empty] | 8101202 | no | no |  |  | no |  | 0 | 0 | 0 | 0 | 0 | 0 |  | 1 | 1 | 1 | 0 | 0 | 0
load_220350138 |  | node_1361239_573_15291512_968 |  | AN | 0 | Residential | 38736+16501.467j | 0 | 0 | 0 | 0 | 0 | [24 empty] | 8101202 | no | no |  |  | no |  | 0 | 0 | 0 | 0 | 0 | 0 |  | 1 | 1 | 1 | 0 | 0 | 0
load_220350139 |  | node_1361270_838_15291036_592 |  | AN | 0 | Residential | 36532.8+15562.908j | 0 | 0 | 0 | 0 | 0 | [24 empty] | 8101202 | no | no |  |  | no |  | 0 | 0 | 0 | 0 | 0 | 0 |  | 1 | 1 | 1 | 0 | 0 | 0
load_220350144 |  | node_1360832_195_15291957_516 |  | AN | 0 | NonResidential | 0 | 0 | 0 | 0 | 0 | 0 | [24 empty] | 8101202 | no | no |  |  | no |  | 0 | 0 | 0 | 0 | 0 | 0 |  | 1 | 1 | 1 | 0 | 0 | 0
load_220350145 |  | node_1360783_788_15291792_22 |  | AN | 0 | NonResidential | 333.333+141.999j | 0 | 0 | 0 | 0 | 0 | [24 empty] | 8101202 | no | no |  |  | no |  | 0 | 0 | 0 | 0 | 0 | 0 |  | 1 | 1 | 1 | 0 | 0 | 0
load_220350146 |  | node_1360785_882_15291765_762 |  | BN | 0 | Residential | 0 | 18818.4+8016.605j | 0 | 0 | 0 | 0 | [24 empty] | 8101202 | no | no |  |  | no |  | 0 | 0 | 0 | 0 | 0 | 0 |  | 1 | 1 | 1 | 0 | 0 | 0
load_220350147 |  | node_1360786_87_15291818_553 |  | CN | 0 | NonResidential | 0 | 0 | 333.333+141.999j | 0 | 0 | 0 | [24 empty] | 8101202 | no | no |  |  | no |  | 0 | 0 | 0 | 0 | 0 | 0 |  | 1 | 1 | 1 | 0 | 0 | 0
load_220350148 |  | node_1360815_159_15291258_751 |  | AN | 0 | Residential | 35524.8+15133.501j | 0 | 0 | 0 | 0 | 0 | [24 empty] | 8101202 | no | no |  |  | no |  | 0 | 0 | 0 | 0 | 0 | 0 |  | 1 | 1 | 1 | 0 | 0 | 0
load_220350149 |  | node_1360832_625_15290870_216 |  | AN | 0 | Residential | 47376+20182.091j | 0 | 0 | 0 | 0 | 0 | [24 empty] | 8101202 | no | no |  |  | no |  | 0 | 0 | 0 | 0 | 0 | 0 |  | 1 | 1 | 1 | 0 | 0 | 0
load_220350150 |  | node_1360688_667_15290870_472 |  | AN | 0 | Residential | 16837.2+7172.617j | 0 | 0 | 0 | 0 | 0 | [24 empty] | 8101202 | no | no |  |  | no |  | 0 | 0 | 0 | 0 | 0 | 0 |  | 1 | 1 | 1 | 0 | 0 | 0
load_220350151 |  | node_1360668_794_15290865_21 |  | AN | 0 | Residential | 16837.2+7172.617j | 0 | 0 | 0 | 0 | 0 | [24 empty] | 8101202 | no | no |  |  | no |  | 0 | 0 | 0 | 0 | 0 | 0 |  | 1 | 1 | 1 | 0 | 0 | 0
load_220350152 |  | node_1361608_691_15291899_409 |  | AN | 0 | Residential | 53136+22635.841j | 0 | 0 | 0 | 0 | 0 | [24 empty] | 8101202 | no | no |  |  | no |  | 0 | 0 | 0 | 0 | 0 | 0 |  | 1 | 1 | 1 | 0 | 0 | 0
load_220350153 |  | node_1361601_125_15291476_872 |  | AN | 0 | Residential | 107445.6+45771.634j | 0 | 0 | 0 | 0 | 0 | [24 empty] | 8101202 | no | no |  |  | no |  | 0 | 0 | 0 | 0 | 0 | 0 |  | 1 | 1 | 1 | 0 | 0 | 0
load_220350154 |  | node_1361582_281_15290849_65 |  | AN | 0 | Residential | 42199.2+17976.784j | 0 | 0 | 0 | 0 | 0 | [24 empty] | 8101202 | no | no |  |  | no |  | 0 | 0 | 0 | 0 | 0 | 0 |  | 1 | 1 | 1 | 0 | 0 | 0
load_220431768 |  | node_1363267_005_15291963_806 |  | AN | 0 | NonResidential | 1000+425.998j | 0 | 0 | 0 | 0 | 0 | [24 empty] | 8101202 | no | no |  |  | no |  | 0 | 0 | 0 | 0 | 0 | 0 |  | 1 | 1 | 1 | 0 | 0 | 0
load_220431788 |  | node_1363285_329_15291953_794 |  | BN | 0 | NonResidential | 0 | 1000+425.998j | 0 | 0 | 0 | 0 | [24 empty] | 8101202 | no | no |  |  | no |  | 0 | 0 | 0 | 0 | 0 | 0 |  | 1 | 1 | 1 | 0 | 0 | 0
load_220431790 |  | node_1363251_269_15291979_863 |  | CN | 0 | NonResidential | 0 | 0 | 1000+425.998j | 0 | 0 | 0 | [24 empty] | 8101202 | no | no |  |  | no |  | 0 | 0 | 0 | 0 | 0 | 0 |  | 1 | 1 | 1 | 0 | 0 | 0
load_220440331 |  | node_1364379_048_15290909_235 |  | AN | 0 | NonResidential | 7000+2981.988j | 0 | 0 | 0 | 0 | 0 | [24 empty] | 8101202 | no | no |  |  | no |  | 0 | 0 | 0 | 0 | 0 | 0 |  | 1 | 1 | 1 | 0 | 0 | 0
load_220472889 |  | node_1362311_15291811_035 |  | AN | 0 | Residential | 63043.2+26856.291j | 0 | 0 | 0 | 0 | 0 | [24 empty] | 8101202 | no | no |  |  | no |  | 0 | 0 | 0 | 0 | 0 | 0 |  | 1 | 1 | 1 | 0 | 0 | 0
load_220490891 |  | node_1363722_314_15291982_091 |  | AN | 0 | Residential | 72043.2+30690.275j | 0 | 0 | 0 | 0 | 0 | [24 empty] | 8101202 | no | no |  |  | no |  | 0 | 0 | 0 | 0 | 0 | 0 |  | 1 | 1 | 1 | 0 | 0 | 0
load_220522870 |  | node_1363817_594_15291002_698 |  | AN | 0 | NonResidential | 12000+5111.979j | 0 | 0 | 0 | 0 | 0 | [24 empty] | 8101202 | no | no |  |  | no |  | 0 | 0 | 0 | 0 | 0 | 0 |  | 1 | 1 | 1 | 0 | 0 | 0
load_220522946 |  | node_1363798_419_15290995_706 |  | BN | 0 | NonResidential | 0 | 12000+5111.979j | 0 | 0 | 0 | 0 | [24 empty] | 8101202 | no | no |  |  | no |  | 0 | 0 | 0 | 0 | 0 | 0 |  | 1 | 1 | 1 | 0 | 0 | 0
load_220526832 |  | node_1364555_072_15291463_843 |  | ABCN | 0 | NonResidential | 52333.333+22293.907j | 52333.333+22293.907j | 52333.333+22293.907j | 0 | 0 | 0 | [24 empty] | 8101202 | no | no |  |  | no |  | 0 | 0 | 0 | 0 | 0 | 0 |  | 1 | 1 | 1 | 0 | 0 | 0
load_220527142 |  | node_1364804_906_15291530_098 |  | ABCN | 0 | NonResidential | 45000+19169.92j | 45000+19169.92j | 45000+19169.92j | 0 | 0 | 0 | [24 empty] | 8101202 | no | no |  |  | no |  | 0 | 0 | 0 | 0 | 0 | 0 |  | 1 | 1 | 1 | 0 | 0 | 0
load_220531007 |  | node_1367446_81_15291098_448 |  | ABCN | 0 | NonResidential | 23333.333+9939.958j | 23333.333+9939.958j | 23333.333+9939.958j | 0 | 0 | 0 | [24 empty] | 8101202 | no | no |  |  | no |  | 0 | 0 | 0 | 0 | 0 | 0 |  | 1 | 1 | 1 | 0 | 0 | 0
load_220531202 |  | node_1364969_946_15291716_884 |  | ABCN | 0 | NonResidential | 36666.667+15619.935j | 36666.667+15619.935j | 36666.667+15619.935j | 0 | 0 | 0 | [24 empty] | 8101202 | no | no |  |  | no |  | 0 | 0 | 0 | 0 | 0 | 0 |  | 1 | 1 | 1 | 0 | 0 | 0
load_220532548 |  | node_1360999_875_15290102_921 |  | ABCN | 0 | NonResidential | 45333.333+19311.919j | 45333.333+19311.919j | 45333.333+19311.919j | 0 | 0 | 0 | [24 empty] | 8101202 | no | no |  |  | no |  | 0 | 0 | 0 | 0 | 0 | 0 |  | 1 | 1 | 1 | 0 | 0 | 0
load_220534795 |  | node_1362196_549_15290408_704 |  | AN | 0 | Residential | 18158.4+7735.446j | 0 | 0 | 0 | 0 | 0 | [24 empty] | 8101202 | no | no |  |  | no |  | 0 | 0 | 0 | 0 | 0 | 0 |  | 1 | 1 | 1 | 0 | 0 | 0
load_220543242 |  | node_1362048_459_15290468_353 |  | AN | 0 | NonResidential | 0 | 0 | 0 | 0 | 0 | 0 | [24 empty] | 8101202 | no | no |  |  | no |  | 0 | 0 | 0 | 0 | 0 | 0 |  | 1 | 1 | 1 | 0 | 0 | 0
load_220543243 |  | node_1362018_185_15290464_692 |  | BN | 0 | NonResidential | 0 | 0 | 0 | 0 | 0 | 0 | [24 empty] | 8101202 | no | no |  |  | no |  | 0 | 0 | 0 | 0 | 0 | 0 |  | 1 | 1 | 1 | 0 | 0 | 0
load_220543244 |  | node_1362065_748_15290478_394 |  | CN | 0 | NonResidential | 0 | 0 | 0 | 0 | 0 | 0 | [24 empty] | 8101202 | no | no |  |  | no |  | 0 | 0 | 0 | 0 | 0 | 0 |  | 1 | 1 | 1 | 0 | 0 | 0
load_220547246 |  | node_1366826_987_15291351_022 |  | AN | 0 | NonResidential | 8666.667+3691.985j | 0 | 0 | 0 | 0 | 0 | [24 empty] | 8101202 | no | no |  |  | no |  | 0 | 0 | 0 | 0 | 0 | 0 |  | 1 | 1 | 1 | 0 | 0 | 0
load_220547247 |  | node_1366808_209_15291342_273 |  | BN | 0 | NonResidential | 0 | 8666.667+3691.985j | 0 | 0 | 0 | 0 | [24 empty] | 8101202 | no | no |  |  | no |  | 0 | 0 | 0 | 0 | 0 | 0 |  | 1 | 1 | 1 | 0 | 0 | 0
load_220547248 |  | node_1366846_778_15291352_964 |  | CN | 0 | NonResidential | 0 | 0 | 8666.667+3691.985j | 0 | 0 | 0 | [24 empty] | 8101202 | no | no |  |  | no |  | 0 | 0 | 0 | 0 | 0 | 0 |  | 1 | 1 | 1 | 0 | 0 | 0
load_220566349 |  | node_1361386_916_15290031_4 |  | ABCN | 0 | NonResidential | 43333.333+18459.923j | 43333.333+18459.923j | 43333.333+18459.923j | 0 | 0 | 0 | [24 empty] | 8101202 | no | no |  |  | no |  | 0 | 0 | 0 | 0 | 0 | 0 |  | 1 | 1 | 1 | 0 | 0 | 0
load_220576640 |  | node_1363132_419_15292227_857 |  | AN | 0 | Residential | 9072+3864.656j | 0 | 0 | 0 | 0 | 0 | [24 empty] | 8101202 | no | no |  |  | no |  | 0 | 0 | 0 | 0 | 0 | 0 |  | 1 | 1 | 1 | 0 | 0 | 0
load_220576646 |  | node_1363118_115_15292209_275 |  | AN | 0 | Residential | 9072+3864.656j | 0 | 0 | 0 | 0 | 0 | [24 empty] | 8101202 | no | no |  |  | no |  | 0 | 0 | 0 | 0 | 0 | 0 |  | 1 | 1 | 1 | 0 | 0 | 0
load_220598204 |  | node_1367378_173_15290327_885 |  | AN | 0 | NonResidential | 2527.2+1076.583j | 0 | 0 | 0 | 0 | 0 | [24 empty] | 8101202 | no | no |  |  | no |  | 0 | 0 | 0 | 0 | 0 | 0 |  | 1 | 1 | 1 | 0 | 0 | 0
load_220598207 |  | node_1367691_276_15290541_313 |  | AN | 0 | Residential | 33134.4+14115.195j | 0 | 0 | 0 | 0 | 0 | [24 empty] | 8101202 | no | no |  |  | no |  | 0 | 0 | 0 | 0 | 0 | 0 |  | 1 | 1 | 1 | 0 | 0 | 0
load_220598208 |  | node_1367236_505_15290555_371 |  | AN | 0 | NonResidential | 2000+851.996j | 0 | 0 | 0 | 0 | 0 | [24 empty] | 8101202 | no | no |  |  | no |  | 0 | 0 | 0 | 0 | 0 | 0 |  | 1 | 1 | 1 | 0 | 0 | 0
load_220598209 |  | node_1367545_413_15290543_267 |  | AN | 0 | NonResidential | 565.2+240.774j | 0 | 0 | 0 | 0 | 0 | [24 empty] | 8101202 | no | no |  |  | no |  | 0 | 0 | 0 | 0 | 0 | 0 |  | 1 | 1 | 1 | 0 | 0 | 0
load_220598210 |  | node_1367559_867_15290540_392 |  | BN | 0 | NonResidential | 0 | 565.2+240.774j | 0 | 0 | 0 | 0 | [24 empty] | 8101202 | no | no |  |  | no |  | 0 | 0 | 0 | 0 | 0 | 0 |  | 1 | 1 | 1 | 0 | 0 | 0
load_220598213 |  | node_1367532_991_15290375_958 |  | AN | 0 | NonResidential | 4874.4+2076.486j | 0 | 0 | 0 | 0 | 0 | [24 empty] | 8101202 | no | no |  |  | no |  | 0 | 0 | 0 | 0 | 0 | 0 |  | 1 | 1 | 1 | 0 | 0 | 0
load_220598215 |  | node_1366924_589_15290397_63 |  | AN | 0 | NonResidential | 2000+851.996j | 0 | 0 | 0 | 0 | 0 | [24 empty] | 8101202 | no | no |  |  | no |  | 0 | 0 | 0 | 0 | 0 | 0 |  | 1 | 1 | 1 | 0 | 0 | 0
load_220598248 |  | node_1368182_985_15290399_782 |  | AN | 0 | NonResidential | 6026.4+2567.236j | 0 | 0 | 0 | 0 | 0 | [24 empty] | 8101202 | no | no |  |  | no |  | 0 | 0 | 0 | 0 | 0 | 0 |  | 1 | 1 | 1 | 0 | 0 | 0
load_220598249 |  | node_1368022_044_15290399_089 |  | AN | 0 | Residential | 19958.4+8502.243j | 0 | 0 | 0 | 0 | 0 | [24 empty] | 8101202 | no | no |  |  | no |  | 0 | 0 | 0 | 0 | 0 | 0 |  | 1 | 1 | 1 | 0 | 0 | 0
load_220598250 |  | node_1365147_699_15290877_607 |  | AN | 0 | NonResidential | 10666.667+4543.981j | 0 | 0 | 0 | 0 | 0 | [24 empty] | 8101202 | no | no |  |  | no |  | 0 | 0 | 0 | 0 | 0 | 0 |  | 1 | 1 | 1 | 0 | 0 | 0
load_220598251 |  | node_1365156_154_15290853_6 |  | BN | 0 | NonResidential | 0 | 10666.667+4543.981j | 0 | 0 | 0 | 0 | [24 empty] | 8101202 | no | no |  |  | no |  | 0 | 0 | 0 | 0 | 0 | 0 |  | 1 | 1 | 1 | 0 | 0 | 0
load_220598253 |  | node_1365144_176_15290903_777 |  | CN | 0 | NonResidential | 0 | 0 | 10666.667+4543.981j | 0 | 0 | 0 | [24 empty] | 8101202 | no | no |  |  | no |  | 0 | 0 | 0 | 0 | 0 | 0 |  | 1 | 1 | 1 | 0 | 0 | 0
load_220598269 |  | node_1366191_823_15290776_935 |  | AN | 0 | Residential | 112838.4+48068.957j | 0 | 0 | 0 | 0 | 0 | [24 empty] | 8101202 | no | no |  |  | no |  | 0 | 0 | 0 | 0 | 0 | 0 |  | 1 | 1 | 1 | 0 | 0 | 0
load_220598270 |  | node_1366276_96_15290138_36 |  | AN | 0 | Residential | 22125.6+9425.466j | 0 | 0 | 0 | 0 | 0 | [24 empty] | 8101202 | no | no |  |  | no |  | 0 | 0 | 0 | 0 | 0 | 0 |  | 1 | 1 | 1 | 0 | 0 | 0
load_220598271 |  | node_1366598_002_15291035_228 |  | AN | 0 | NonResidential | 2808+1196.203j | 0 | 0 | 0 | 0 | 0 | [24 empty] | 8101202 | no | no |  |  | no |  | 0 | 0 | 0 | 0 | 0 | 0 |  | 1 | 1 | 1 | 0 | 0 | 0
load_220598272 |  | node_1365860_836_15290314_081 |  | AN | 0 | NonResidential | 0 | 0 | 0 | 0 | 0 | 0 | [24 empty] | 8101202 | no | no |  |  | no |  | 0 | 0 | 0 | 0 | 0 | 0 |  | 1 | 1 | 1 | 0 | 0 | 0
load_220598275 |  | node_1366198_934_15289907_168 |  | AN | 0 | Residential | 7538.4+3211.345j | 0 | 0 | 0 | 0 | 0 | [24 empty] | 8101202 | no | no |  |  | no |  | 0 | 0 | 0 | 0 | 0 | 0 |  | 1 | 1 | 1 | 0 | 0 | 0
load_220598311 |  | node_1362679_074_15290581_459 |  | AN | 0 | NonResidential | 5000+2129.991j | 0 | 0 | 0 | 0 | 0 | [24 empty] | 8101202 | no | no |  |  | no |  | 0 | 0 | 0 | 0 | 0 | 0 |  | 1 | 1 | 1 | 0 | 0 | 0
load_220598313 |  | node_1362668_6_15290577_196 |  | BN | 0 | NonResidential | 0 | 5000+2129.991j | 0 | 0 | 0 | 0 | [24 empty] | 8101202 | no | no |  |  | no |  | 0 | 0 | 0 | 0 | 0 | 0 |  | 1 | 1 | 1 | 0 | 0 | 0
load_220598320 |  | node_1362692_811_15290584_43 |  | CN | 0 | NonResidential | 0 | 0 | 5000+2129.991j | 0 | 0 | 0 | [24 empty] | 8101202 | no | no |  |  | no |  | 0 | 0 | 0 | 0 | 0 | 0 |  | 1 | 1 | 1 | 0 | 0 | 0
load_220598326 |  | node_1366649_316_15290155_922 |  | AN | 0 | Residential | 49492.8+21083.845j | 0 | 0 | 0 | 0 | 0 | [24 empty] | 8101202 | no | no |  |  | no |  | 0 | 0 | 0 | 0 | 0 | 0 |  | 1 | 1 | 1 | 0 | 0 | 0
load_220598327 |  | node_1366610_851_15290674_285 |  | AN | 0 | NonResidential | 5000+2129.991j | 0 | 0 | 0 | 0 | 0 | [24 empty] | 8101202 | no | no |  |  | no |  | 0 | 0 | 0 | 0 | 0 | 0 |  | 1 | 1 | 1 | 0 | 0 | 0
load_220598329 |  | node_1365616_545_15290700_742 |  | AN | 0 | Residential | 29577.6+12600.005j | 0 | 0 | 0 | 0 | 0 | [24 empty] | 8101202 | no | no |  |  | no |  | 0 | 0 | 0 | 0 | 0 | 0 |  | 1 | 1 | 1 | 0 | 0 | 0
load_220598549 |  | node_1363837_428_15291002_802 |  | CN | 0 | NonResidential | 0 | 0 | 12000+5111.979j | 0 | 0 | 0 | [24 empty] | 8101202 | no | no |  |  | no |  | 0 | 0 | 0 | 0 | 0 | 0 |  | 1 | 1 | 1 | 0 | 0 | 0
load_220599279 |  | node_1358687_461_15289451_437 |  | AN | 0 | NonResidential | 0 | 0 | 0 | 0 | 0 | 0 | [24 empty] | 8101202 | no | no |  |  | no |  | 0 | 0 | 0 | 0 | 0 | 0 |  | 1 | 1 | 1 | 0 | 0 | 0
load_220616456 |  | node_1358546_267_15288377_594 |  | AN | 0 | Residential | 51696+22022.404j | 0 | 0 | 0 | 0 | 0 | [24 empty] | 8101202 | no | no |  |  | no |  | 0 | 0 | 0 | 0 | 0 | 0 |  | 1 | 1 | 1 | 0 | 0 | 0
load_220617846 |  | node_1363211_548_15290827_764 |  | AN | 0 | NonResidential | 0 | 0 | 0 | 0 | 0 | 0 | [24 empty] | 8101202 | no | no |  |  | no |  | 0 | 0 | 0 | 0 | 0 | 0 |  | 1 | 1 | 1 | 0 | 0 | 0
load_220617850 |  | node_1363206_919_15290843_389 |  | BN | 0 | NonResidential | 0 | 0 | 0 | 0 | 0 | 0 | [24 empty] | 8101202 | no | no |  |  | no |  | 0 | 0 | 0 | 0 | 0 | 0 |  | 1 | 1 | 1 | 0 | 0 | 0
load_220617851 |  | node_1363213_032_15290817_355 |  | CN | 0 | NonResidential | 0 | 0 | 0 | 0 | 0 | 0 | [24 empty] | 8101202 | no | no |  |  | no |  | 0 | 0 | 0 | 0 | 0 | 0 |  | 1 | 1 | 1 | 0 | 0 | 0
load_220621619 |  | node_1367229_808_15291036_486 |  | ABCN | 0 | NonResidential | 54666.667+23287.903j | 54666.667+23287.903j | 54666.667+23287.903j | 0 | 0 | 0 | [24 empty] | 8101202 | no | no |  |  | no |  | 0 | 0 | 0 | 0 | 0 | 0 |  | 1 | 1 | 1 | 0 | 0 | 0
load_220623858 |  | node_1360084_036_15289977_248 |  | AN | 0 | NonResidential | 2000+851.996j | 0 | 0 | 0 | 0 | 0 | [24 empty] | 8101202 | no | no |  |  | no |  | 0 | 0 | 0 | 0 | 0 | 0 |  | 1 | 1 | 1 | 0 | 0 | 0
load_220623859 |  | node_1362995_552_15290616_852 |  | AN | 0 | NonResidential | 51000+21725.909j | 0 | 0 | 0 | 0 | 0 | [24 empty] | 8101202 | no | no |  |  | no |  | 0 | 0 | 0 | 0 | 0 | 0 |  | 1 | 1 | 1 | 0 | 0 | 0
load_220623860 |  | node_1362980_701_15290605_126 |  | BN | 0 | NonResidential | 0 | 51000+21725.909j | 0 | 0 | 0 | 0 | [24 empty] | 8101202 | no | no |  |  | no |  | 0 | 0 | 0 | 0 | 0 | 0 |  | 1 | 1 | 1 | 0 | 0 | 0
load_220623861 |  | node_1360062_497_15289970_379 |  | AN | 0 | NonResidential | 2000+851.996j | 0 | 0 | 0 | 0 | 0 | [24 empty] | 8101202 | no | no |  |  | no |  | 0 | 0 | 0 | 0 | 0 | 0 |  | 1 | 1 | 1 | 0 | 0 | 0
load_220623864 |  | node_1363010_284_15290629_606 |  | CN | 0 | NonResidential | 0 | 0 | 51000+21725.909j | 0 | 0 | 0 | [24 empty] | 8101202 | no | no |  |  | no |  | 0 | 0 | 0 | 0 | 0 | 0 |  | 1 | 1 | 1 | 0 | 0 | 0
load_220633307 |  | node_1363343_817_15290951_978 |  | ABCN | 0 | NonResidential | 18666.667+7951.967j | 18666.667+7951.967j | 18666.667+7951.967j | 0 | 0 | 0 | [24 empty] | 8101202 | no | no |  |  | no |  | 0 | 0 | 0 | 0 | 0 | 0 |  | 1 | 1 | 1 | 0 | 0 | 0
load_220647757 |  | node_1365072_783_15291053_825 |  | AN | 0 | NonResidential | 0 | 0 | 0 | 0 | 0 | 0 | [24 empty] | 8101202 | no | no |  |  | no |  | 0 | 0 | 0 | 0 | 0 | 0 |  | 1 | 1 | 1 | 0 | 0 | 0
load_220649922 |  | node_1363625_955_15290963_98 |  | AN | 0 | NonResidential | 14000+5963.975j | 0 | 0 | 0 | 0 | 0 | [24 empty] | 8101202 | no | no |  |  | no |  | 0 | 0 | 0 | 0 | 0 | 0 |  | 1 | 1 | 1 | 0 | 0 | 0
load_220649923 |  | node_1363644_581_15290973_308 |  | BN | 0 | NonResidential | 0 | 14000+5963.975j | 0 | 0 | 0 | 0 | [24 empty] | 8101202 | no | no |  |  | no |  | 0 | 0 | 0 | 0 | 0 | 0 |  | 1 | 1 | 1 | 0 | 0 | 0
load_220649924 |  | node_1363664_337_15290975_863 |  | CN | 0 | NonResidential | 0 | 0 | 14000+5963.975j | 0 | 0 | 0 | [24 empty] | 8101202 | no | no |  |  | no |  | 0 | 0 | 0 | 0 | 0 | 0 |  | 1 | 1 | 1 | 0 | 0 | 0
load_220651156 |  | node_1363500_079_15292072_177 |  | AN | 0 | Residential | 53539.2+22807.604j | 0 | 0 | 0 | 0 | 0 | [24 empty] | 8101202 | no | no |  |  | no |  | 0 | 0 | 0 | 0 | 0 | 0 |  | 1 | 1 | 1 | 0 | 0 | 0
load_220655937 |  | node_1365958_675_15290095_354 |  | AN | 0 | Residential | 9856.8+4198.979j | 0 | 0 | 0 | 0 | 0 | [24 empty] | 8101202 | no | no |  |  | no |  | 0 | 0 | 0 | 0 | 0 | 0 |  | 1 | 1 | 1 | 0 | 0 | 0
load_310000632 |  | node_1358986_729_15289429_98 |  | AN | 0 | NonResidential | 13000+5537.977j | 0 | 0 | 0 | 0 | 0 | [24 empty] | 8101202 | no | no |  |  | no |  | 0 | 0 | 0 | 0 | 0 | 0 |  | 1 | 1 | 1 | 0 | 0 | 0
load_312102743 |  | node_1359229_693_15287875_811 |  | AN | 0 | Other | 0 | 0 | 0 | 0 | 0 | 0 | [24 empty] | 8101202 | no | no |  |  | no |  | 0 | 0 | 0 | 0 | 0 | 0 |  | 1 | 1 | 1 | 0 | 0 | 0
load_312102743-L-1 |  | node_1359229_693_15287875_811 |  | AN | 0 | NonResidential | 0 | 0 | 0 | 0 | 0 | 0 | [24 empty] | 8101202 | no | no |  |  | no |  | 0 | 0 | 0 | 0 | 0 | 0 |  | 1 | 1 | 1 | 0 | 0 | 0

## node
data_type | static
owner_type | feeder
owner | 8101202
object | node
name | groupid | parent | bustype | phases | nominal_voltage | dcircuit | selected | monitored | monitored_fields | class_monitored_fields | played | played_fields | subsystem | x | y | comments | dist_to_slack
node_1357982_158_15288162_745 |  |  | PQ | AN | 2771.281 | 8101202 | no | no |  |  | no |  |  | 1357982.158 | 15288162.745 |  | -1
node_1358026_179_15288310_012 |  |  | PQ | AN | 2771.281 | 8101202 | no | no |  |  | no |  |  | 1358026.179 | 15288310.012 |  | -1
node_1358345_066_15287662_224 |  |  | PQ | AN | 2771.281 | 8101202 | no | no |  |  | no |  |  | 1358345.066 | 15287662.224 |  | -1
node_1358353_858_15288728_515 |  |  | PQ | AN | 2771.281 | 8101202 | no | no |  |  | no |  |  | 1358353.858 | 15288728.515 |  | -1
node_1358505_499_15288074_898 |  |  | PQ | AN | 2771.281 | 8101202 | no | no |  |  | no |  |  | 1358505.499 | 15288074.898 |  | -1
node_1358546_267_15288377_594 |  |  | PQ | AN | 2771.281 | 8101202 | no | no |  |  | no |  |  | 1358546.267 | 15288377.594 |  | -1
node_1358659_213_15288774_624 |  |  | PQ | AN | 2771.281 | 8101202 | no | no |  |  | no |  |  | 1358659.213 | 15288774.624 |  | -1
node_1358663_485_15288268_602 |  |  | PQ | AD | 2771.281 | 8101202 | no | no |  |  | no |  |  | 1358663.485 | 15288268.602 |  | -1
node_1358687_461_15289451_437 |  |  | PQ | ABCN | 2771.281 | 8101202 | no | no |  |  | no |  |  | 1358687.461 | 15289451.437 |  | -1
node_1358727_394_15289053_809 |  |  | PQ | ABCN | 2771.281 | 8101202 | no | no |  |  | no |  |  | 1358727.394 | 15289053.809 |  | -1
node_1358757_198_15289637_377 |  |  | PQ | ABCN | 2771.281 | 8101202 | no | no |  |  | no |  |  | 1358757.198 | 15289637.377 |  | -1
node_1358774_236_15289648_726 |  |  | PQ | ABCN | 2771.281 | 8101202 | no | no |  |  | no |  |  | 1358774.236 | 15289648.726 |  | -1
node_1358797_542_15289656_078 |  |  | PQ | ABCN | 2771.281 | 8101202 | no | no |  |  | no |  |  | 1358797.542 | 15289656.078 |  | -1
node_1358828_19_15288436_941 |  |  | PQ | AN | 2771.281 | 8101202 | no | no |  |  | no |  |  | 1358828.19 | 15288436.941 |  | -1
node_1358894_054_15289345_025 |  |  | PQ | ABCN | 2771.281 | 8101202 | no | no |  |  | no |  |  | 1358894.054 | 15289345.025 |  | -1
node_1358907_458_15289348_149 |  |  | PQ | ABCN | 2771.281 | 8101202 | no | no |  |  | no |  |  | 1358907.458 | 15289348.149 |  | -1
node_1358923_016_15289654_884 |  |  | PQ | ABCD | 2771.281 | 8101202 | no | no |  |  | no |  |  | 1358923.016 | 15289654.884 |  | -1
node_1358944_63_15288931_285 |  |  | PQ | ABCN | 2771.281 | 8101202 | no | no |  |  | no |  |  | 1358944.63 | 15288931.285 |  | -1
node_1358982_857_15287618_064 |  |  | PQ | AN | 2771.281 | 8101202 | no | no |  |  | no |  |  | 1358982.857 | 15287618.064 |  | -1
node_1358986_729_15289429_98 |  |  | PQ | ABCN | 2771.281 | 8101202 | no | no |  |  | no |  |  | 1358986.729 | 15289429.98 |  | -1
node_1359066_63_15289629_5 |  |  | PQ | ABCN | 2771.281 | 8101202 | no | no |  |  | no |  |  | 1359066.63 | 15289629.5 |  | -1
node_1359084_187_15289617_28 |  |  | PQ | ABCN | 2771.281 | 8101202 | no | no |  |  | no |  |  | 1359084.187 | 15289617.28 |  | -1
node_1359088_672_15287767_953 |  |  | PQ | AN | 2771.281 | 8101202 | no | no |  |  | no |  |  | 1359088.672 | 15287767.953 |  | -1
node_1359098_757_15289599_354 |  |  | PQ | ABCN | 2771.281 | 8101202 | no | no |  |  | no |  |  | 1359098.757 | 15289599.354 |  | -1
node_1359101_445_15287960_851 |  |  | PQ | ABCN | 2771.281 | 8101202 | no | no |  |  | no |  |  | 1359101.445 | 15287960.851 |  | -1
node_1359229_693_15287875_811 |  |  | PQ | AN | 2771.281 | 8101202 | no | no |  |  | no |  |  | 1359229.693 | 15287875.811 |  | -1
node_1359279_736_15288317_375 |  |  | PQ | ABCN | 2771.281 | 8101202 | no | no |  |  | no |  |  | 1359279.736 | 15288317.375 |  | -1
node_1359283_009_15289282_629 |  |  | PQ | AN | 2771.281 | 8101202 | no | no |  |  | no |  |  | 1359283.009 | 15289282.629 |  | -1
node_1359350_079_15288916_319 |  |  | PQ | AN | 2771.281 | 8101202 | no | no |  |  | no |  |  | 1359350.079 | 15288916.319 |  | -1
node_1359451_245_15289853_255 |  |  | PQ | ABCN | 2771.281 | 8101202 | no | no |  |  | no |  |  | 1359451.245 | 15289853.255 |  | -1
node_1359463_967_15289836_426 |  |  | PQ | ABCN | 2771.281 | 8101202 | no | no |  |  | no |  |  | 1359463.967 | 15289836.426 |  | -1
node_1359475_774_15287757_38 |  |  | PQ | AN | 2771.281 | 8101202 | no | no |  |  | no |  |  | 1359475.774 | 15287757.38 |  | -1
node_1359476_383_15289829_794 |  |  | PQ | ABCN | 2771.281 | 8101202 | no | no |  |  | no |  |  | 1359476.383 | 15289829.794 |  | -1
node_1359561_809_15288522_737 |  |  | PQ | AN | 2771.281 | 8101202 | no | no |  |  | no |  |  | 1359561.809 | 15288522.737 |  | -1
node_1359617_257_15288680_167 |  |  | PQ | AN | 2771.281 | 8101202 | no | no |  |  | no |  |  | 1359617.257 | 15288680.167 |  | -1
node_1359752_16_15289407_723 |  |  | PQ | AN | 2771.281 | 8101202 | no | no |  |  | no |  |  | 1359752.16 | 15289407.723 |  | -1
node_1359764_544_15289924_519 |  |  | PQ | ABCN | 2771.281 | 8101202 | no | no |  |  | no |  |  | 1359764.544 | 15289924.519 |  | -1
node_1359777_942_15289089_09 |  |  | PQ | AN | 2771.281 | 8101202 | no | no |  |  | no |  |  | 1359777.942 | 15289089.09 |  | -1
node_1359792_772_15287980_434 |  |  | PQ | AN | 2771.281 | 8101202 | no | no |  |  | no |  |  | 1359792.772 | 15287980.434 |  | -1
node_1359969_985_15288153_957 |  |  | PQ | AN | 2771.281 | 8101202 | no | no |  |  | no |  |  | 1359969.985 | 15288153.957 |  | -1
node_1360024_865_15289827_783 |  |  | PQ | ABCN | 2771.281 | 8101202 | no | no |  |  | no |  |  | 1360024.865 | 15289827.783 |  | -1
node_1360028_609_15289806_571 |  |  | PQ | ABCN | 2771.281 | 8101202 | no | no |  |  | no |  |  | 1360028.609 | 15289806.571 |  | -1
node_1360062_497_15289970_379 |  |  | PQ | ABCN | 2771.281 | 8101202 | no | no |  |  | no |  |  | 1360062.497 | 15289970.379 |  | -1
node_1360084_036_15289977_248 |  |  | PQ | ABCN | 2771.281 | 8101202 | no | no |  |  | no |  |  | 1360084.036 | 15289977.248 |  | -1
node_1360215_348_15290000_387 |  |  | PQ | ABCN | 2771.281 | 8101202 | no | no |  |  | no |  |  | 1360215.348 | 15290000.387 |  | -1
node_1360230_935_15290003_424 |  |  | PQ | ABCN | 2771.281 | 8101202 | no | no |  |  | no |  |  | 1360230.935 | 15290003.424 |  | -1
node_1360253_534_15290013_708 |  |  | PQ | ABCN | 2771.281 | 8101202 | no | no |  |  | no |  |  | 1360253.534 | 15290013.708 |  | -1
node_1360351_671_15290062_307 |  |  | PQ | ABCN | 2771.281 | 8101202 | no | no |  |  | no |  |  | 1360351.671 | 15290062.307 |  | -1
node_1360542_397_15290087_946 |  |  | PQ | ABCN | 2771.281 | 8101202 | no | no |  |  | no |  |  | 1360542.397 | 15290087.946 |  | -1
node_1360559_364_15290091_408 |  |  | PQ | ABCN | 2771.281 | 8101202 | no | no |  |  | no |  |  | 1360559.364 | 15290091.408 |  | -1
node_1360577_779_15290104_311 |  |  | PQ | ABCN | 2771.281 | 8101202 | no | no |  |  | no |  |  | 1360577.779 | 15290104.311 |  | -1
node_1360668_794_15290865_21 |  |  | PQ | ABCN | 2771.281 | 8101202 | no | no |  |  | no |  |  | 1360668.794 | 15290865.21 |  | -1
node_1360688_667_15290870_472 |  |  | PQ | ABCN | 2771.281 | 8101202 | no | no |  |  | no |  |  | 1360688.667 | 15290870.472 |  | -1
node_1360748_385_15290165_422 |  |  | PQ | ABCN | 2771.281 | 8101202 | no | no |  |  | no |  |  | 1360748.385 | 15290165.422 |  | -1
node_1360783_788_15291792_22 |  |  | PQ | ABCN | 2771.281 | 8101202 | no | no |  |  | no |  |  | 1360783.788 | 15291792.22 |  | -1
node_1360785_882_15291765_762 |  |  | PQ | ABCN | 2771.281 | 8101202 | no | no |  |  | no |  |  | 1360785.882 | 15291765.762 |  | -1
node_1360786_87_15291818_553 |  |  | PQ | ABCN | 2771.281 | 8101202 | no | no |  |  | no |  |  | 1360786.87 | 15291818.553 |  | -1
node_1360815_159_15291258_751 |  |  | PQ | ABCN | 2771.281 | 8101202 | no | no |  |  | no |  |  | 1360815.159 | 15291258.751 |  | -1
node_1360832_195_15291957_516 |  |  | PQ | ABCN | 2771.281 | 8101202 | no | no |  |  | no |  |  | 1360832.195 | 15291957.516 |  | -1
node_1360832_625_15290870_216 |  |  | PQ | ABCN | 2771.281 | 8101202 | no | no |  |  | no |  |  | 1360832.625 | 15290870.216 |  | -1
node_1360999_875_15290102_921 |  |  | PQ | ABCN | 2771.281 | 8101202 | no | no |  |  | no |  |  | 1360999.875 | 15290102.921 |  | -1
node_1361099_569_15292268_192 |  |  | PQ | ABCN | 2771.281 | 8101202 | no | no |  |  | no |  |  | 1361099.569 | 15292268.192 |  | -1
node_1361213_854_15291931_314 |  |  | PQ | AN | 2771.281 | 8101202 | no | no |  |  | no |  |  | 1361213.854 | 15291931.314 |  | -1
node_1361239_573_15291512_968 |  |  | PQ | AN | 2771.281 | 8101202 | no | no |  |  | no |  |  | 1361239.573 | 15291512.968 |  | -1
node_1361270_838_15291036_592 |  |  | PQ | AN | 2771.281 | 8101202 | no | no |  |  | no |  |  | 1361270.838 | 15291036.592 |  | -1
node_1361293_217_15289987_111 |  |  | PQ | ABCN | 2771.281 | 8101202 | no | no |  |  | no |  |  | 1361293.217 | 15289987.111 |  | -1
node_1361312_482_15289993_634 |  |  | PQ | ABCN | 2771.281 | 8101202 | no | no |  |  | no |  |  | 1361312.482 | 15289993.634 |  | -1
node_1361329_869_15290006_616 |  |  | PQ | ABCN | 2771.281 | 8101202 | no | no |  |  | no |  |  | 1361329.869 | 15290006.616 |  | -1
node_1361386_916_15290031_4 |  |  | PQ | ABCN | 2771.281 | 8101202 | no | no |  |  | no |  |  | 1361386.916 | 15290031.4 |  | -1
node_1361472_139_15292231_636 |  |  | PQ | ABCD | 2771.281 | 8101202 | no | no |  |  | no |  |  | 1361472.139 | 15292231.636 |  | -1
node_1361502_4_15290329_448 |  |  | PQ | ABCN | 2771.281 | 8101202 | no | no |  |  | no |  |  | 1361502.4 | 15290329.448 |  | -1
node_1361527_136_15290334_571 |  |  | PQ | ABCN | 2771.281 | 8101202 | no | no |  |  | no |  |  | 1361527.136 | 15290334.571 |  | -1
node_1361551_17_15290347_913 |  |  | PQ | ABCN | 2771.281 | 8101202 | no | no |  |  | no |  |  | 1361551.17 | 15290347.913 |  | -1
node_1361582_281_15290849_65 |  |  | PQ | AN | 2771.281 | 8101202 | no | no |  |  | no |  |  | 1361582.281 | 15290849.65 |  | -1
node_1361601_125_15291476_872 |  |  | PQ | AN | 2771.281 | 8101202 | no | no |  |  | no |  |  | 1361601.125 | 15291476.872 |  | -1
node_1361608_691_15291899_409 |  |  | PQ | AN | 2771.281 | 8101202 | no | no |  |  | no |  |  | 1361608.691 | 15291899.409 |  | -1
node_1361660_001_15292453_792 |  |  | PQ | AN | 2771.281 | 8101202 | no | no |  |  | no |  |  | 1361660.001 | 15292453.792 |  | -1
node_1361723_085_15292249_811 |  |  | PQ | ABCN | 2771.281 | 8101202 | no | no |  |  | no |  |  | 1361723.085 | 15292249.811 |  | -1
node_1361786_231_15290392_993 |  |  | PQ | ABCN | 2771.281 | 8101202 | no | no |  |  | no |  |  | 1361786.231 | 15290392.993 |  | -1
node_1361806_636_15290402_862 |  |  | PQ | ABCN | 2771.281 | 8101202 | no | no |  |  | no |  |  | 1361806.636 | 15290402.862 |  | -1
node_1361827_107_15290415_545 |  |  | PQ | ABCN | 2771.281 | 8101202 | no | no |  |  | no |  |  | 1361827.107 | 15290415.545 |  | -1
node_1362018_185_15290464_692 |  |  | PQ | ABCN | 2771.281 | 8101202 | no | no |  |  | no |  |  | 1362018.185 | 15290464.692 |  | -1
node_1362048_459_15290468_353 |  |  | PQ | ABCN | 2771.281 | 8101202 | no | no |  |  | no |  |  | 1362048.459 | 15290468.353 |  | -1
node_1362051_529_15291274_797 |  |  | PQ | AN | 2771.281 | 8101202 | no | no |  |  | no |  |  | 1362051.529 | 15291274.797 |  | -1
node_1362058_409_15291717_423 |  |  | PQ | AN | 2771.281 | 8101202 | no | no |  |  | no |  |  | 1362058.409 | 15291717.423 |  | -1
node_1362065_748_15290478_394 |  |  | PQ | ABCN | 2771.281 | 8101202 | no | no |  |  | no |  |  | 1362065.748 | 15290478.394 |  | -1
node_1362079_244_15289933_003 |  |  | PQ | AN | 2771.281 | 8101202 | no | no |  |  | no |  |  | 1362079.244 | 15289933.003 |  | -1
node_1362080_41_15292263_45 |  |  | PQ | AN | 2771.281 | 8101202 | no | no |  |  | no |  |  | 1362080.41 | 15292263.45 |  | -1
node_1362090_594_15292430_585 |  |  | PQ | AN | 2771.281 | 8101202 | no | no |  |  | no |  |  | 1362090.594 | 15292430.585 |  | -1
node_1362104_126_15289601_102 |  |  | PQ | AN | 2771.281 | 8101202 | no | no |  |  | no |  |  | 1362104.126 | 15289601.102 |  | -1
node_1362189_139_15292142_412 |  |  | PQ | ABCN | 2771.281 | 8101202 | no | no |  |  | no |  |  | 1362189.139 | 15292142.412 |  | -1
node_1362196_549_15290408_704 |  |  | PQ | AN | 2771.281 | 8101202 | no | no |  |  | no |  |  | 1362196.549 | 15290408.704 |  | -1
node_1362239_546_15290577_617 |  |  | PQ | ABCN | 2771.281 | 8101202 | no | no |  |  | no |  |  | 1362239.546 | 15290577.617 |  | -1
node_1362302_904_15291363_658 |  |  | PQ | AN | 2771.281 | 8101202 | no | no |  |  | no |  |  | 1362302.904 | 15291363.658 |  | -1
node_1362311_15291811_035 |  |  | PQ | AN | 2771.281 | 8101202 | no | no |  |  | no |  |  | 1362311 | 15291811.035 |  | -1
node_1362368_268_15289843_35 |  |  | PQ | AN | 2771.281 | 8101202 | no | no |  |  | no |  |  | 1362368.268 | 15289843.35 |  | -1
node_1362374_656_15291187_988 |  |  | PQ | AN | 2771.281 | 8101202 | no | no |  |  | no |  |  | 1362374.656 | 15291187.988 |  | -1
node_1362395_163_15292429_776 |  |  | PQ | AN | 2771.281 | 8101202 | no | no |  |  | no |  |  | 1362395.163 | 15292429.776 |  | -1
node_1362516_802_15289370_735 |  |  | PQ | AN | 2771.281 | 8101202 | no | no |  |  | no |  |  | 1362516.802 | 15289370.735 |  | -1
node_1362556_59_15290067_666 |  |  | PQ | AN | 2771.281 | 8101202 | no | no |  |  | no |  |  | 1362556.59 | 15290067.666 |  | -1
node_1362599_941_15292227_223 |  |  | PQ | ABCN | 2771.281 | 8101202 | no | no |  |  | no |  |  | 1362599.941 | 15292227.223 |  | -1
node_1362600_608_15289561_617 |  |  | PQ | AN | 2771.281 | 8101202 | no | no |  |  | no |  |  | 1362600.608 | 15289561.617 |  | -1
node_1362668_6_15290577_196 |  |  | PQ | ABCN | 7199.558 | 8101202 | no | no |  |  | no |  |  | 1362668.6 | 15290577.196 |  | -1
node_1362679_074_15290581_459 |  |  | PQ | ABCN | 7199.558 | 8101202 | no | no |  |  | no |  |  | 1362679.074 | 15290581.459 |  | -1
node_1362692_811_15290584_43 |  |  | PQ | ABCN | 7199.558 | 8101202 | no | no |  |  | no |  |  | 1362692.811 | 15290584.43 |  | -1
node_1362754_689_15291748_025 |  |  | PQ | ABCN | 2771.281 | 8101202 | no | no |  |  | no |  |  | 1362754.689 | 15291748.025 |  | -1
node_1362785_505_15290977_715 |  |  | PQ | ABCN | 7199.558 | 8101202 | no | no |  |  | no |  |  | 1362785.505 | 15290977.715 |  | -1
node_1362788_357_15290925_083 |  |  | PQ | ABCN | 7199.558 | 8101202 | no | no |  |  | no |  |  | 1362788.357 | 15290925.083 |  | -1
node_1362789_513_15290951_676 |  |  | PQ | ABCN | 7199.558 | 8101202 | no | no |  |  | no |  |  | 1362789.513 | 15290951.676 |  | -1
node_1362857_301_15289480_65 |  |  | PQ | AN | 2771.281 | 8101202 | no | no |  |  | no |  |  | 1362857.301 | 15289480.65 |  | -1
node_1362885_912_15290786_383 |  |  | PQ | ABCN | 7199.558 | 8101202 | no | no |  |  | no |  |  | 1362885.912 | 15290786.383 |  | -1
node_1362886_6_15290075_998 |  |  | PQ | AN | 2771.281 | 8101202 | no | no |  |  | no |  |  | 1362886.6 | 15290075.998 |  | -1
node_1362943_766_15290175_053 |  |  | PQ | AN | 2771.281 | 8101202 | no | no |  |  | no |  |  | 1362943.766 | 15290175.053 |  | -1
node_1362952_824_15291580_676 |  |  | PQ | AN | 2771.281 | 8101202 | no | no |  |  | no |  |  | 1362952.824 | 15291580.676 |  | -1
node_1362953_826_15292401_551 |  |  | PQ | AN | 2771.281 | 8101202 | no | no |  |  | no |  |  | 1362953.826 | 15292401.551 |  | -1
node_1362980_701_15290605_126 |  |  | PQ | ABCN | 7199.558 | 8101202 | no | no |  |  | no |  |  | 1362980.701 | 15290605.126 |  | -1
node_1362995_552_15290616_852 |  |  | PQ | ABCN | 7199.558 | 8101202 | no | no |  |  | no |  |  | 1362995.552 | 15290616.852 |  | -1
node_1363010_284_15290629_606 |  |  | PQ | ABCN | 7199.558 | 8101202 | no | no |  |  | no |  |  | 1363010.284 | 15290629.606 |  | -1
node_1363029_003_15289721_864 |  |  | PQ | AN | 2771.281 | 8101202 | no | no |  |  | no |  |  | 1363029.003 | 15289721.864 |  | -1
node_1363090_146_15292195_736 |  |  | PQ | ABCN | 2771.281 | 8101202 | no | no |  |  | no |  |  | 1363090.146 | 15292195.736 |  | -1
node_1363118_115_15292209_275 |  |  | PQ | ABCN | 2771.281 | 8101202 | no | no |  |  | no |  |  | 1363118.115 | 15292209.275 |  | -1
node_1363132_419_15292227_857 |  |  | PQ | ABCN | 2771.281 | 8101202 | no | no |  |  | no |  |  | 1363132.419 | 15292227.857 |  | -1
node_1363200_106_15289522_287 |  |  | PQ | AN | 2771.281 | 8101202 | no | no |  |  | no |  |  | 1363200.106 | 15289522.287 |  | -1
node_1363206_919_15290843_389 |  |  | PQ | ABCN | 7199.558 | 8101202 | no | no |  |  | no |  |  | 1363206.919 | 15290843.389 |  | -1
node_1363211_548_15290827_764 |  |  | PQ | ABCN | 7199.558 | 8101202 | no | no |  |  | no |  |  | 1363211.548 | 15290827.764 |  | -1
node_1363213_032_15290817_355 |  |  | PQ | ABCN | 7199.558 | 8101202 | no | no |  |  | no |  |  | 1363213.032 | 15290817.355 |  | -1
node_1363251_269_15291979_863 |  |  | PQ | ABCN | 2771.281 | 8101202 | no | no |  |  | no |  |  | 1363251.269 | 15291979.863 |  | -1
node_1363267_005_15291963_806 |  |  | PQ | ABCN | 2771.281 | 8101202 | no | no |  |  | no |  |  | 1363267.005 | 15291963.806 |  | -1
node_1363274_576_15289175_251 |  |  | PQ | AN | 7199.558 | 8101202 | no | no |  |  | no |  |  | 1363274.576 | 15289175.251 |  | -1
node_1363285_329_15291953_794 |  |  | PQ | ABCN | 2771.281 | 8101202 | no | no |  |  | no |  |  | 1363285.329 | 15291953.794 |  | -1
node_1363288_22_15290503_692 |  |  | PQ | ABCN | 2771.281 | 8101202 | no | no |  |  | no |  |  | 1363288.22 | 15290503.692 |  | -1
node_1363314_614_15290617_731 |  |  | PQ | ABCN | 2771.281 | 8101202 | no | no |  |  | no |  |  | 1363314.614 | 15290617.731 |  | -1
node_1363327_128_15289983_842 |  |  | PQ | AN | 2771.281 | 8101202 | no | no |  |  | no |  |  | 1363327.128 | 15289983.842 |  | -1
node_1363343_817_15290951_978 |  |  | PQ | ABCN | 7199.558 | 8101202 | no | no |  |  | no |  |  | 1363343.817 | 15290951.978 |  | -1
node_1363364_381_15289491_9 |  |  | PQ | AN | 2771.281 | 8101202 | no | no |  |  | no |  |  | 1363364.381 | 15289491.9 |  | -1
node_1363412_339_15291606_493 |  |  | PQ | AN | 2771.281 | 8101202 | no | no |  |  | no |  |  | 1363412.339 | 15291606.493 |  | -1
node_1363489_808_15290282_572 |  |  | PQ | ABCN | 2771.281 | 8101202 | no | no |  |  | no |  |  | 1363489.808 | 15290282.572 |  | -1
node_1363498_488_15290306_597 |  |  | PQ | ABCN | 2771.281 | 8101202 | no | no |  |  | no |  |  | 1363498.488 | 15290306.597 |  | -1
node_1363500_079_15292072_177 |  |  | PQ | AN | 2771.281 | 8101202 | no | no |  |  | no |  |  | 1363500.079 | 15292072.177 |  | -1
node_1363502_257_15290332_776 |  |  | PQ | ABCN | 2771.281 | 8101202 | no | no |  |  | no |  |  | 1363502.257 | 15290332.776 |  | -1
node_1363611_573_15290203_218 |  |  | PQ | AN | 2771.281 | 8101202 | no | no |  |  | no |  |  | 1363611.573 | 15290203.218 |  | -1
node_1363625_955_15290963_98 |  |  | PQ | ABCN | 7199.558 | 8101202 | no | no |  |  | no |  |  | 1363625.955 | 15290963.98 |  | -1
node_1363644_581_15290973_308 |  |  | PQ | ABCN | 7199.558 | 8101202 | no | no |  |  | no |  |  | 1363644.581 | 15290973.308 |  | -1
node_1363664_337_15290975_863 |  |  | PQ | ABCN | 7199.558 | 8101202 | no | no |  |  | no |  |  | 1363664.337 | 15290975.863 |  | -1
node_1363692_582_15288913_64 |  |  | PQ | AN | 7199.558 | 8101202 | no | no |  |  | no |  |  | 1363692.582 | 15288913.64 |  | -1
node_1363703_093_15291512_304 |  |  | PQ | AN | 2771.281 | 8101202 | no | no |  |  | no |  |  | 1363703.093 | 15291512.304 |  | -1
node_1363722_314_15291982_091 |  |  | PQ | AN | 2771.281 | 8101202 | no | no |  |  | no |  |  | 1363722.314 | 15291982.091 |  | -1
node_1363798_419_15290995_706 |  |  | PQ | ABCN | 7199.558 | 8101202 | no | no |  |  | no |  |  | 1363798.419 | 15290995.706 |  | -1
node_1363817_594_15291002_698 |  |  | PQ | ABCN | 7199.558 | 8101202 | no | no |  |  | no |  |  | 1363817.594 | 15291002.698 |  | -1
node_1363823_415_15288895_208 |  |  | PQ | AN | 7199.558 | 8101202 | no | no |  |  | no |  |  | 1363823.415 | 15288895.208 |  | -1
node_1363837_428_15291002_802 |  |  | PQ | ABCN | 7199.558 | 8101202 | no | no |  |  | no |  |  | 1363837.428 | 15291002.802 |  | -1
node_1363839_819_15290565_521 |  |  | PQ | ABCN | 2771.281 | 8101202 | no | no |  |  | no |  |  | 1363839.819 | 15290565.521 |  | -1
node_1363859_611_15290563_968 |  |  | PQ | ABCN | 2771.281 | 8101202 | no | no |  |  | no |  |  | 1363859.611 | 15290563.968 |  | -1
node_1363879_064_15290569_348 |  |  | PQ | ABCN | 2771.281 | 8101202 | no | no |  |  | no |  |  | 1363879.064 | 15290569.348 |  | -1
node_1363923_35_15290256_646 |  |  | PQ | AN | 2771.281 | 8101202 | no | no |  |  | no |  |  | 1363923.35 | 15290256.646 |  | -1
node_1363946_693_15290945_955 |  |  | PQ | ABCN | 7199.558 | 8101202 | no | no |  |  | no |  |  | 1363946.693 | 15290945.955 |  | -1
node_1364063_593_15291024_883 |  |  | PQ | ABCN | 7199.558 | 8101202 | no | no |  |  | no |  |  | 1364063.593 | 15291024.883 |  | -1
node_1364070_478_15289575_528 |  |  | PQ | AN | 2771.281 | 8101202 | no | no |  |  | no |  |  | 1364070.478 | 15289575.528 |  | -1
node_1364082_137_15291034_509 |  |  | PQ | ABCN | 7199.558 | 8101202 | no | no |  |  | no |  |  | 1364082.137 | 15291034.509 |  | -1
node_1364101_87_15291037_382 |  |  | PQ | ABCN | 7199.558 | 8101202 | no | no |  |  | no |  |  | 1364101.87 | 15291037.382 |  | -1
node_1364131_958_15290836_165 |  |  | PQ | ABCD | 2771.281 | 8101202 | no | no |  |  | no |  |  | 1364131.958 | 15290836.165 |  | -1
node_1364150_884_15289894_51 |  |  | PQ | AN | 2771.281 | 8101202 | no | no |  |  | no |  |  | 1364150.884 | 15289894.51 |  | -1
node_1364189_772_15288682_03 |  |  | PQ | AN | 2771.281 | 8101202 | no | no |  |  | no |  |  | 1364189.772 | 15288682.03 |  | -1
node_1364334_026_15288864_851 |  |  | PQ | AN | 2771.281 | 8101202 | no | no |  |  | no |  |  | 1364334.026 | 15288864.851 |  | -1
node_1364361_669_15288156_23 |  |  | PQ | AN | 2771.281 | 8101202 | no | no |  |  | no |  |  | 1364361.669 | 15288156.23 |  | -1
node_1364378_957_15290308_808 |  |  | PQ | AN | 2771.281 | 8101202 | no | no |  |  | no |  |  | 1364378.957 | 15290308.808 |  | -1
node_1364379_048_15290909_235 |  |  | PQ | ABCN | 2771.281 | 8101202 | no | no |  |  | no |  |  | 1364379.048 | 15290909.235 |  | -1
node_1364530_698_15289597_131 |  |  | PQ | AN | 2771.281 | 8101202 | no | no |  |  | no |  |  | 1364530.698 | 15289597.131 |  | -1
node_1364555_072_15291463_843 |  |  | PQ | ABCN | 7199.558 | 8101202 | no | no |  |  | no |  |  | 1364555.072 | 15291463.843 |  | -1
node_1364581_363_15289960_273 |  |  | PQ | AN | 2771.281 | 8101202 | no | no |  |  | no |  |  | 1364581.363 | 15289960.273 |  | -1
node_1364638_333_15288523_519 |  |  | PQ | AN | 2771.281 | 8101202 | no | no |  |  | no |  |  | 1364638.333 | 15288523.519 |  | -1
node_1364692_672_15290724_955 |  |  | PQ | AN | 2771.281 | 8101202 | no | no |  |  | no |  |  | 1364692.672 | 15290724.955 |  | -1
node_1364779_445_15288200_687 |  |  | PQ | AN | 2771.281 | 8101202 | no | no |  |  | no |  |  | 1364779.445 | 15288200.687 |  | -1
node_1364789_666_15288796_954 |  |  | PQ | AN | 2771.281 | 8101202 | no | no |  |  | no |  |  | 1364789.666 | 15288796.954 |  | -1
node_1364804_906_15291530_098 |  |  | PQ | ABCN | 7199.558 | 8101202 | no | no |  |  | no |  |  | 1364804.906 | 15291530.098 |  | -1
node_1364843_437_15289579_63 |  |  | PQ | AN | 2771.281 | 8101202 | no | no |  |  | no |  |  | 1364843.437 | 15289579.63 |  | -1
node_1364857_064_15290277_158 |  |  | PQ | AN | 2771.281 | 8101202 | no | no |  |  | no |  |  | 1364857.064 | 15290277.158 |  | -1
node_1364949_708_15289181_734 |  |  | PQ | AN | 2771.281 | 8101202 | no | no |  |  | no |  |  | 1364949.708 | 15289181.734 |  | -1
node_1364969_946_15291716_884 |  |  | PQ | ABCN | 7199.558 | 8101202 | no | no |  |  | no |  |  | 1364969.946 | 15291716.884 |  | -1
node_1364971_255_15288695_311 |  |  | PQ | AN | 2771.281 | 8101202 | no | no |  |  | no |  |  | 1364971.255 | 15288695.311 |  | -1
node_1364992_23_15288333_627 |  |  | PQ | AN | 2771.281 | 8101202 | no | no |  |  | no |  |  | 1364992.23 | 15288333.627 |  | -1
node_1365072_783_15291053_825 |  |  | PQ | ABCN | 7199.558 | 8101202 | no | no |  |  | no |  |  | 1365072.783 | 15291053.825 |  | -1
node_1365128_33_15291583_684 |  |  | PQ | ABCN | 7199.558 | 8101202 | no | no |  |  | no |  |  | 1365128.33 | 15291583.684 |  | -1
node_1365144_176_15290903_777 |  |  | PQ | ABCN | 7199.558 | 8101202 | no | no |  |  | no |  |  | 1365144.176 | 15290903.777 |  | -1
node_1365147_699_15290877_607 |  |  | PQ | ABCN | 7199.558 | 8101202 | no | no |  |  | no |  |  | 1365147.699 | 15290877.607 |  | -1
node_1365150_098_15290979_595 |  |  | PQ | ABCN | 7199.558 | 8101202 | no | no |  |  | no |  |  | 1365150.098 | 15290979.595 |  | -1
node_1365153_321_15291210_311 |  |  | PQ | ABCN | 7199.558 | 8101202 | no | no |  |  | no |  |  | 1365153.321 | 15291210.311 |  | -1
node_1365156_154_15290853_6 |  |  | PQ | ABCN | 7199.558 | 8101202 | no | no |  |  | no |  |  | 1365156.154 | 15290853.6 |  | -1
node_1365275_702_15291475_21 |  |  | PQ | ABCN | 7199.558 | 8101202 | no | no |  |  | no |  |  | 1365275.702 | 15291475.21 |  | -1
node_1365505_38_15291963_472 |  |  | PQ | ABCN | 7199.558 | 8101202 | no | no |  |  | no |  |  | 1365505.38 | 15291963.472 |  | -1
node_1365616_545_15290700_742 |  |  | PQ | ABCN | 7199.558 | 8101202 | no | no |  |  | no |  |  | 1365616.545 | 15290700.742 |  | -1
node_1365631_056_15291072_977 |  |  | PQ | ABCN | 7199.558 | 8101202 | no | no |  |  | no |  |  | 1365631.056 | 15291072.977 |  | -1
node_1365860_836_15290314_081 |  |  | PQ | ABCN | 7199.558 | 8101202 | no | no |  |  | no |  |  | 1365860.836 | 15290314.081 |  | -1
node_1365897_778_15291074_856 |  |  | PQ | ABCN | 7199.558 | 8101202 | no | no |  |  | no |  |  | 1365897.778 | 15291074.856 |  | -1
node_1365958_675_15290095_354 |  |  | PQ | ABCN | 7199.558 | 8101202 | no | no |  |  | no |  |  | 1365958.675 | 15290095.354 |  | -1
node_1366008_868_15290487_665 |  |  | PQ | ABCN | 7199.558 | 8101202 | no | no |  |  | no |  |  | 1366008.868 | 15290487.665 |  | -1
node_1366191_823_15290776_935 |  |  | PQ | ABN | 7199.558 | 8101202 | no | no |  |  | no |  |  | 1366191.823 | 15290776.935 |  | -1
node_1366198_934_15289907_168 |  |  | PQ | ABCN | 7199.558 | 8101202 | no | no |  |  | no |  |  | 1366198.934 | 15289907.168 |  | -1
node_1366276_96_15290138_36 |  |  | PQ | ABN | 7199.558 | 8101202 | no | no |  |  | no |  |  | 1366276.96 | 15290138.36 |  | -1
node_1366280_924_15290509_465 |  |  | PQ | ABCN | 7199.558 | 8101202 | no | no |  |  | no |  |  | 1366280.924 | 15290509.465 |  | -1
node_1366539_772_15291184_554 |  |  | PQ | ABCN | 7199.558 | 8101202 | no | no |  |  | no |  |  | 1366539.772 | 15291184.554 |  | -1
node_1366581_557_15289769_406 |  |  | PQ | ABN | 7199.558 | 8101202 | no | no |  |  | no |  |  | 1366581.557 | 15289769.406 |  | -1
node_1366598_002_15291035_228 |  |  | PQ | ABN | 7199.558 | 8101202 | no | no |  |  | no |  |  | 1366598.002 | 15291035.228 |  | -1
node_1366610_851_15290674_285 |  |  | PQ | ABN | 7199.558 | 8101202 | no | no |  |  | no |  |  | 1366610.851 | 15290674.285 |  | -1
node_1366649_316_15290155_922 |  |  | PQ | ABN | 7199.558 | 8101202 | no | no |  |  | no |  |  | 1366649.316 | 15290155.922 |  | -1
node_1366808_209_15291342_273 |  |  | PQ | ABCN | 7199.558 | 8101202 | no | no |  |  | no |  |  | 1366808.209 | 15291342.273 |  | -1
node_1366826_987_15291351_022 |  |  | PQ | ABCN | 7199.558 | 8101202 | no | no |  |  | no |  |  | 1366826.987 | 15291351.022 |  | -1
node_1366840_065_15290638_738 |  |  | PQ | ABN | 7199.558 | 8101202 | no | no |  |  | no |  |  | 1366840.065 | 15290638.738 |  | -1
node_1366846_778_15291352_964 |  |  | PQ | ABCN | 7199.558 | 8101202 | no | no |  |  | no |  |  | 1366846.778 | 15291352.964 |  | -1
node_1366924_589_15290397_63 |  |  | PQ | ABCN | 7199.558 | 8101202 | no | no |  |  | no |  |  | 1366924.589 | 15290397.63 |  | -1
node_1367062_673_15291184_36 |  |  | PQ | ABCN | 7199.558 | 8101202 | no | no |  |  | no |  |  | 1367062.673 | 15291184.36 |  | -1
node_1367082_451_15291186_549 |  |  | PQ | ABCN | 7199.558 | 8101202 | no | no |  |  | no |  |  | 1367082.451 | 15291186.549 |  | -1
node_1367101_168_15291195_533 |  |  | PQ | ABCN | 7199.558 | 8101202 | no | no |  |  | no |  |  | 1367101.168 | 15291195.533 |  | -1
node_1367229_808_15291036_486 |  |  | PQ | ABCN | 7199.558 | 8101202 | no | no |  |  | no |  |  | 1367229.808 | 15291036.486 |  | -1
node_1367236_505_15290555_371 |  |  | PQ | ABN | 7199.558 | 8101202 | no | no |  |  | no |  |  | 1367236.505 | 15290555.371 |  | -1
node_1367378_173_15290327_885 |  |  | PQ | ABN | 7199.558 | 8101202 | no | no |  |  | no |  |  | 1367378.173 | 15290327.885 |  | -1
node_1367425_663_15290891_647 |  |  | PQ | ABN | 7199.558 | 8101202 | no | no |  |  | no |  |  | 1367425.663 | 15290891.647 |  | -1
node_1367446_81_15291098_448 |  |  | PQ | ABCN | 7199.558 | 8101202 | no | no |  |  | no |  |  | 1367446.81 | 15291098.448 |  | -1
node_1367469_312_15291353_049 |  |  | PQ | ABCN | 7199.558 | 8101202 | no | no |  |  | no |  |  | 1367469.312 | 15291353.049 |  | -1
node_1367532_991_15290375_958 |  |  | PQ | ABN | 7199.558 | 8101202 | no | no |  |  | no |  |  | 1367532.991 | 15290375.958 |  | -1
node_1367545_413_15290543_267 |  |  | PQ | ABN | 7199.558 | 8101202 | no | no |  |  | no |  |  | 1367545.413 | 15290543.267 |  | -1
node_1367559_867_15290540_392 |  |  | PQ | ABN | 7199.558 | 8101202 | no | no |  |  | no |  |  | 1367559.867 | 15290540.392 |  | -1
node_1367691_276_15290541_313 |  |  | PQ | ABN | 7199.558 | 8101202 | no | no |  |  | no |  |  | 1367691.276 | 15290541.313 |  | -1
node_1368022_044_15290399_089 |  |  | PQ | ABN | 7199.558 | 8101202 | no | no |  |  | no |  |  | 1368022.044 | 15290399.089 |  | -1
node_1368182_985_15290399_782 |  |  | PQ | ABN | 7199.558 | 8101202 | no | no |  |  | no |  |  | 1368182.985 | 15290399.782 |  | -1
node_8101202_200860128 |  |  | PQ | AN | 2771.281 | 8101202 | no | no |  |  | no |  |  | 1362567.788 | 15289671.801 |  | -1
node_8101202_200860129 |  |  | PQ | AN | 2771.281 | 8101202 | no | no |  |  | no |  |  | 1362571.483 | 15289586.405 |  | -1
node_8101202_200860133 |  |  | PQ | AN | 2771.281 | 8101202 | no | no |  |  | no |  |  | 1362548.229 | 15289413.672 |  | -1
node_8101202_200860304 |  |  | PQ | ABCN | 7199.558 | 8101202 | no | no |  |  | no |  |  | 1365246.513 | 15291736.405 |  | -1
node_8101202_200860305 |  |  | PQ | ABCN | 7199.558 | 8101202 | no | no |  |  | no |  |  | 1365285.318 | 15291518.238 |  | -1
node_8101202_200860306 |  |  | PQ | ABCN | 7199.558 | 8101202 | no | no |  |  | no |  |  | 1365479.958 | 15291983.946 |  | -1
node_8101202_200860308 |  |  | PQ | AN | 7199.558 | 8101202 | no | no |  |  | no |  |  | 1363833.832 | 15288924.792 |  | -1
node_8101202_200860309 |  |  | PQ | AN | 7199.558 | 8101202 | no | no |  |  | no |  |  | 1363668.458 | 15288942.1 |  | -1
node_8101202_200860312 |  |  | PQ | AN | 7199.558 | 8101202 | no | no |  |  | no |  |  | 1363285.494 | 15289206.937 |  | -1
node_8101202_200861327 |  |  | PQ | ABCN | 2771.281 | 8101202 | no | no |  |  | no |  |  | 1361030.48 | 15290091.13 |  | -1
node_8101202_200861328 |  |  | PQ | ABCN | 2771.281 | 8101202 | no | no |  |  | no |  |  | 1361395.772 | 15290086.032 |  | -1
node_8101202_200861374 |  |  | PQ | ABCD | 2771.281 | 8101202 | no | no |  |  | no |  |  | 1358624.877 | 15289650.249 |  | -1
node_8101202_200861375 |  |  | PQ | ABCN | 2771.281 | 8101202 | no | no |  |  | no |  |  | 1358760.526 | 15289685.363 |  | -1
node_8101202_200861377 |  |  | PQ | ABCD | 2771.281 | 8101202 | no | no |  |  | no |  |  | 1358877.909 | 15289723.164 |  | -1
node_8101202_200861378 |  |  | PQ | ABCD | 2771.281 | 8101202 | no | no |  |  | no |  |  | 1358917.933 | 15289673.285 |  | -1
node_8101202_200861380 |  |  | PQ | ABCN | 2771.281 | 8101202 | no | no |  |  | no |  |  | 1359034.17 | 15289534.264 |  | -1
node_8101202_200861381 |  |  | PQ | ABCD | 2771.281 | 8101202 | no | no |  |  | no |  |  | 1359082.694 | 15289777.725 |  | -1
node_8101202_200861382 |  |  | PQ | ABCD | 2771.281 | 8101202 | no | no |  |  | no |  |  | 1359234.694 | 15289811.101 |  | -1
node_8101202_200861383 |  |  | PQ | ABCN | 2771.281 | 8101202 | no | no |  |  | no |  |  | 1359480.783 | 15289883.847 |  | -1
node_8101202_200861386 |  |  | PQ | ABCN | 2771.281 | 8101202 | no | no |  |  | no |  |  | 1359761.235 | 15289954.55 |  | -1
node_8101202_200861387 |  |  | PQ | ABCD | 2771.281 | 8101202 | no | no |  |  | no |  |  | 1359980.101 | 15290000.507 |  | -1
node_8101202_200861388 |  |  | PQ | ABCN | 2771.281 | 8101202 | no | no |  |  | no |  |  | 1359995.058 | 15289818.105 |  | -1
node_8101202_200861391 |  |  | PQ | ABCN | 2771.281 | 8101202 | no | no |  |  | no |  |  | 1360221.38 | 15290059.645 |  | -1
node_8101202_200861393 |  |  | PQ | ABCN | 2771.281 | 8101202 | no | no |  |  | no |  |  | 1360344.848 | 15290094.446 |  | -1
node_8101202_200861394 |  |  | PQ | ABCN | 2771.281 | 8101202 | no | no |  |  | no |  |  | 1360546.619 | 15290147.118 |  | -1
node_8101202_200861395 |  |  | PQ | ABCD | 2771.281 | 8101202 | no | no |  |  | no |  |  | 1360644.875 | 15290167.216 |  | -1
node_8101202_200861396 |  |  | PQ | ABCN | 2771.281 | 8101202 | no | no |  |  | no |  |  | 1360739.961 | 15290197.34 |  | -1
node_8101202_200861397 |  |  | PQ | ABCD | 2771.281 | 8101202 | no | no |  |  | no |  |  | 1360925.616 | 15290243.596 |  | -1
node_8101202_200861398 |  |  | PQ | ABCD | 2771.281 | 8101202 | no | no |  |  | no |  |  | 1361077.955 | 15290279.554 |  | -1
node_8101202_200861399 |  |  | PQ | ABCN | 2771.281 | 8101202 | no | no |  |  | no |  |  | 1361111.875 | 15290056.569 |  | -1
node_8101202_200861400 |  |  | PQ | ABCD | 2771.281 | 8101202 | no | no |  |  | no |  |  | 1361218.333 | 15290316.579 |  | -1
node_8101202_200861401 |  |  | PQ | ABCN | 2771.281 | 8101202 | no | no |  |  | no |  |  | 1361290.589 | 15290086.333 |  | -1
node_8101202_200861402 |  |  | PQ | ABCN | 2771.281 | 8101202 | no | no |  |  | no |  |  | 1361451.197 | 15290384.89 |  | -1
node_8101202_200861403 |  |  | PQ | ABCN | 2771.281 | 8101202 | no | no |  |  | no |  |  | 1361506.032 | 15290397.722 |  | -1
node_8101202_200861404 |  |  | PQ | ABCN | 2771.281 | 8101202 | no | no |  |  | no |  |  | 1361788.043 | 15290474.807 |  | -1
node_8101202_200861405 |  |  | PQ | ABCN | 2771.281 | 8101202 | no | no |  |  | no |  |  | 1362050.646 | 15290515.684 |  | -1
node_8101202_200861406 |  |  | PQ | ABCN | 2771.281 | 8101202 | no | no |  |  | no |  |  | 1362243.242 | 15290552.569 |  | -1
node_8101202_200861407 |  |  | PQ | ABCD | 2771.281 | 8101202 | no | no |  |  | no |  |  | 1362510.157 | 15290592.949 |  | -1
node_8101202_200861408 |  |  | PQ | ABCN | 7199.558 | 8101202 | no | no |  |  | no |  |  | 1362674.475 | 15290617.43 |  | -1
node_8101202_200861413 |  |  | PQ | ABCN | 7199.558 | 8101202 | no | no |  |  | no |  |  | 1363143.063 | 15290689.207 |  | -1
node_8101202_200861414 |  |  | PQ | ABCD | 2771.281 | 8101202 | no | no |  |  | no |  |  | 1363329.054 | 15290710.397 |  | -1
node_8101202_200861415 |  |  | PQ | ABCD | 2771.281 | 8101202 | no | no |  |  | no |  |  | 1363581.355 | 15290747.909 |  | -1
node_8101202_200861416 |  |  | PQ | ABCD | 2771.281 | 8101202 | no | no |  |  | no |  |  | 1363845.517 | 15290787.917 |  | -1
node_8101202_200861417 |  |  | PQ | ABCN | 2771.281 | 8101202 | no | no |  |  | no |  |  | 1363856.455 | 15290656.968 |  | -1
node_8101202_200861418 |  |  | PQ | ABCD | 2771.281 | 8101202 | no | no |  |  | no |  |  | 1364119.963 | 15290834.846 |  | -1
node_8101202_200861419 |  |  | PQ | ABCN | 2771.281 | 8101202 | no | no |  |  | no |  |  | 1364384.377 | 15290878.706 |  | -1
node_8101202_200861420 |  |  | PQ | ABCD | 2771.281 | 8101202 | no | no |  |  | no |  |  | 1364629.287 | 15290917.802 |  | -1
node_8101202_200861421 |  |  | PQ | ABCD | 2771.281 | 8101202 | no | no |  |  | no |  |  | 1364721.035 | 15290933.13 |  | -1
node_8101202_200861422 |  |  | PQ | ABCN | 7199.558 | 8101202 | no | no |  |  | no |  |  | 1364877.278 | 15290957.858 |  | -1
node_8101202_200861424 |  |  | PQ | ABCN | 7199.558 | 8101202 | no | no |  |  | no |  |  | 1365034.15 | 15290974.342 |  | -1
node_8101202_200861425 |  |  | PQ | ABCN | 7199.558 | 8101202 | no | no |  |  | no |  |  | 1365150.257 | 15291000.135 |  | -1
node_8101202_200861426 |  |  | PQ | ABCN | 7199.558 | 8101202 | no | no |  |  | no |  |  | 1365267.977 | 15291017.008 |  | -1
node_8101202_200861429 |  |  | PQ | ABCN | 7199.558 | 8101202 | no | no |  |  | no |  |  | 1365405.134 | 15291032.688 |  | -1
node_8101202_200861430 |  |  | PQ | ABCN | 7199.558 | 8101202 | no | no |  |  | no |  |  | 1365619.369 | 15291071.224 |  | -1
node_8101202_200861431 |  |  | PQ | ABCN | 7199.558 | 8101202 | no | no |  |  | no |  |  | 1365749.401 | 15291092.99 |  | -1
node_8101202_200861432 |  |  | PQ | ABCN | 7199.558 | 8101202 | no | no |  |  | no |  |  | 1365902.408 | 15291114.445 |  | -1
node_8101202_200861433 |  |  | PQ | ABCN | 7199.558 | 8101202 | no | no |  |  | no |  |  | 1366037.933 | 15291132.741 |  | -1
node_8101202_200861761 |  |  | PQ | AD | 2771.281 | 8101202 | no | no |  |  | no |  |  | 1362499.851 | 15290565.701 |  | -1
node_8101202_200861762 |  |  | PQ | AD | 2771.281 | 8101202 | no | no |  |  | no |  |  | 1362508.628 | 15290429.544 |  | -1
node_8101202_200861763 |  |  | PQ | AD | 2771.281 | 8101202 | no | no |  |  | no |  |  | 1362517.891 | 15290258.425 |  | -1
node_8101202_200861765 |  |  | PQ | AN | 2771.281 | 8101202 | no | no |  |  | no |  |  | 1362532.923 | 15290069.969 |  | -1
node_8101202_200861766 |  |  | PQ | AN | 2771.281 | 8101202 | no | no |  |  | no |  |  | 1362547.173 | 15289842.358 |  | -1
node_8101202_200861767 |  |  | PQ | AN | 2771.281 | 8101202 | no | no |  |  | no |  |  | 1362375.419 | 15289814.918 |  | -1
node_8101202_200861768 |  |  | PQ | AD | 2771.281 | 8101202 | no | no |  |  | no |  |  | 1362217.854 | 15289789.067 |  | -1
node_8101202_200861769 |  |  | PQ | AD | 2771.281 | 8101202 | no | no |  |  | no |  |  | 1362125.406 | 15289766.739 |  | -1
node_8101202_200861770 |  |  | PQ | AN | 2771.281 | 8101202 | no | no |  |  | no |  |  | 1362113.179 | 15289628.12 |  | -1
node_8101202_200861772 |  |  | PQ | AD | 2771.281 | 8101202 | no | no |  |  | no |  |  | 1362325.896 | 15290391.532 |  | -1
node_8101202_200862000 |  |  | PQ | ABCN | 7199.558 | 8101202 | no | no |  |  | no |  |  | 1367429.566 | 15291350.701 |  | -1
node_8101202_200862001 |  |  | PQ | ABCN | 7199.558 | 8101202 | no | no |  |  | no |  |  | 1367291.146 | 15291328.72 |  | -1
node_8101202_200862003 |  |  | PQ | ABCN | 7199.558 | 8101202 | no | no |  |  | no |  |  | 1366841.846 | 15291251.133 |  | -1
node_8101202_200862004 |  |  | PQ | ABCN | 7199.558 | 8101202 | no | no |  |  | no |  |  | 1366645.423 | 15291227.34 |  | -1
node_8101202_200862005 |  |  | PQ | ABCN | 7199.558 | 8101202 | no | no |  |  | no |  |  | 1366534.279 | 15291212.248 |  | -1
node_8101202_200862006 |  |  | PQ | ABCN | 7199.558 | 8101202 | no | no |  |  | no |  |  | 1366379.085 | 15291186.044 |  | -1
node_8101202_200862007 |  |  | PQ | ABCN | 7199.558 | 8101202 | no | no |  |  | no |  |  | 1366241.822 | 15291165.598 |  | -1
node_8101202_200862201 |  |  | PQ | ABCN | 7199.558 | 8101202 | no | no |  |  | no |  |  | 1365269.864 | 15290928.551 |  | -1
node_8101202_200862202 |  |  | PQ | ABCN | 7199.558 | 8101202 | no | no |  |  | no |  |  | 1365226.879 | 15290914.407 |  | -1
node_8101202_200862217 |  |  | PQ | ABCN | 7199.558 | 8101202 | no | no |  |  | no |  |  | 1365364.117 | 15290817.009 |  | -1
node_8101202_200862218 |  |  | PQ | ABCN | 7199.558 | 8101202 | no | no |  |  | no |  |  | 1365459.221 | 15290764.447 |  | -1
node_8101202_200862219 |  |  | PQ | ABCN | 7199.558 | 8101202 | no | no |  |  | no |  |  | 1365595.781 | 15290685.771 |  | -1
node_8101202_200862220 |  |  | PQ | ABCN | 7199.558 | 8101202 | no | no |  |  | no |  |  | 1365687.488 | 15290547.733 |  | -1
node_8101202_200862221 |  |  | PQ | ABCN | 7199.558 | 8101202 | no | no |  |  | no |  |  | 1365700.709 | 15290425.425 |  | -1
node_8101202_200862228 |  |  | PQ | ABCN | 7199.558 | 8101202 | no | no |  |  | no |  |  | 1365846.664 | 15290282.688 |  | -1
node_8101202_200862232 |  |  | PQ | ABCN | 7199.558 | 8101202 | no | no |  |  | no |  |  | 1366164.991 | 15289894.83 |  | -1
node_8101202_200862233 |  |  | PQ | ABCN | 7199.558 | 8101202 | no | no |  |  | no |  |  | 1366190.29 | 15289736.034 |  | -1
node_8101202_200862317 |  |  | PQ | AD | 2771.281 | 8101202 | no | no |  |  | no |  |  | 1362117.375 | 15289830.814 |  | -1
node_8101202_200862318 |  |  | PQ | AN | 2771.281 | 8101202 | no | no |  |  | no |  |  | 1362105.16 | 15289932.778 |  | -1
node_8101202_200862383 |  |  | PQ | AD | 2771.281 | 8101202 | no | no |  |  | no |  |  | 1364710.437 | 15290883.461 |  | -1
node_8101202_200862384 |  |  | PQ | AN | 2771.281 | 8101202 | no | no |  |  | no |  |  | 1363892.949 | 15290243.814 |  | -1
node_8101202_200862385 |  |  | PQ | AD | 2771.281 | 8101202 | no | no |  |  | no |  |  | 1363755.667 | 15290240.248 |  | -1
node_8101202_200862386 |  |  | PQ | AN | 2771.281 | 8101202 | no | no |  |  | no |  |  | 1363617.503 | 15290239.557 |  | -1
node_8101202_200862387 |  |  | PQ | AD | 2771.281 | 8101202 | no | no |  |  | no |  |  | 1363403.981 | 15290228.631 |  | -1
node_8101202_200862388 |  |  | PQ | AD | 2771.281 | 8101202 | no | no |  |  | no |  |  | 1363119.241 | 15290208.028 |  | -1
node_8101202_200862390 |  |  | PQ | AN | 2771.281 | 8101202 | no | no |  |  | no |  |  | 1362977.49 | 15290194.467 |  | -1
node_8101202_200862392 |  |  | PQ | AN | 2771.281 | 8101202 | no | no |  |  | no |  |  | 1364658.6 | 15290757.433 |  | -1
node_8101202_200862393 |  |  | PQ | AD | 2771.281 | 8101202 | no | no |  |  | no |  |  | 1364536.509 | 15290689.184 |  | -1
node_8101202_200862394 |  |  | PQ | AD | 2771.281 | 8101202 | no | no |  |  | no |  |  | 1364525.878 | 15290663.054 |  | -1
node_8101202_200862395 |  |  | PQ | AD | 2771.281 | 8101202 | no | no |  |  | no |  |  | 1364600.52 | 15290524.145 |  | -1
node_8101202_200862397 |  |  | PQ | AD | 2771.281 | 8101202 | no | no |  |  | no |  |  | 1364630.69 | 15290371.054 |  | -1
node_8101202_200862398 |  |  | PQ | AD | 2771.281 | 8101202 | no | no |  |  | no |  |  | 1364605.235 | 15290293.803 |  | -1
node_8101202_200862399 |  |  | PQ | AD | 2771.281 | 8101202 | no | no |  |  | no |  |  | 1364727.289 | 15290310.955 |  | -1
node_8101202_200862401 |  |  | PQ | AN | 2771.281 | 8101202 | no | no |  |  | no |  |  | 1364834.629 | 15290337.245 |  | -1
node_8101202_200862406 |  |  | PQ | AN | 2771.281 | 8101202 | no | no |  |  | no |  |  | 1364414.279 | 15290296.39 |  | -1
node_8101202_200862408 |  |  | PQ | AD | 2771.281 | 8101202 | no | no |  |  | no |  |  | 1364220.379 | 15290269.57 |  | -1
node_8101202_200862409 |  |  | PQ | AD | 2771.281 | 8101202 | no | no |  |  | no |  |  | 1364101.868 | 15290262.378 |  | -1
node_8101202_200862498 |  |  | PQ | AD | 2771.281 | 8101202 | no | no |  |  | no |  |  | 1364360.057 | 15290164.367 |  | -1
node_8101202_200862500 |  |  | PQ | AD | 2771.281 | 8101202 | no | no |  |  | no |  |  | 1364931.083 | 15288842.738 |  | -1
node_8101202_200862501 |  |  | PQ | AD | 2771.281 | 8101202 | no | no |  |  | no |  |  | 1364253.325 | 15290016.269 |  | -1
node_8101202_200862503 |  |  | PQ | AN | 2771.281 | 8101202 | no | no |  |  | no |  |  | 1364120.875 | 15289907.895 |  | -1
node_8101202_200862505 |  |  | PQ | AD | 2771.281 | 8101202 | no | no |  |  | no |  |  | 1364095.461 | 15289773.051 |  | -1
node_8101202_200862506 |  |  | PQ | AN | 2771.281 | 8101202 | no | no |  |  | no |  |  | 1364114.003 | 15289577.152 |  | -1
node_8101202_200862510 |  |  | PQ | AN | 2771.281 | 8101202 | no | no |  |  | no |  |  | 1364367.409 | 15288891.394 |  | -1
node_8101202_200862511 |  |  | PQ | AD | 2771.281 | 8101202 | no | no |  |  | no |  |  | 1364571.636 | 15288784.558 |  | -1
node_8101202_200862512 |  |  | PQ | AN | 2771.281 | 8101202 | no | no |  |  | no |  |  | 1364795.29 | 15288834.761 |  | -1
node_8101202_200862513 |  |  | PQ | AN | 2771.281 | 8101202 | no | no |  |  | no |  |  | 1364940.511 | 15288693.382 |  | -1
node_8101202_200862514 |  |  | PQ | AD | 2771.281 | 8101202 | no | no |  |  | no |  |  | 1364965.696 | 15288870.122 |  | -1
node_8101202_200862517 |  |  | PQ | AN | 2771.281 | 8101202 | no | no |  |  | no |  |  | 1364963.202 | 15288332.893 |  | -1
node_8101202_200862519 |  |  | PQ | AD | 2771.281 | 8101202 | no | no |  |  | no |  |  | 1364461.031 | 15290044.21 |  | -1
node_8101202_200862521 |  |  | PQ | AN | 2771.281 | 8101202 | no | no |  |  | no |  |  | 1364588.025 | 15289997.662 |  | -1
node_8101202_200862522 |  |  | PQ | AD | 2771.281 | 8101202 | no | no |  |  | no |  |  | 1364734.36 | 15289957.507 |  | -1
node_8101202_200862524 |  |  | PQ | AD | 2771.281 | 8101202 | no | no |  |  | no |  |  | 1364851.967 | 15289778.172 |  | -1
node_8101202_200862525 |  |  | PQ | AN | 2771.281 | 8101202 | no | no |  |  | no |  |  | 1364877.623 | 15289585.034 |  | -1
node_8101202_200862527 |  |  | PQ | AN | 2771.281 | 8101202 | no | no |  |  | no |  |  | 1364898.31 | 15289181.942 |  | -1
node_8101202_200862528 |  |  | PQ | AD | 2771.281 | 8101202 | no | no |  |  | no |  |  | 1364895.181 | 15289042.729 |  | -1
node_8101202_200862685 |  |  | PQ | AD | 2771.281 | 8101202 | no | no |  |  | no |  |  | 1364262.145 | 15289753.223 |  | -1
node_8101202_200862686 |  |  | PQ | AD | 2771.281 | 8101202 | no | no |  |  | no |  |  | 1364422.404 | 15289719.828 |  | -1
node_8101202_200862687 |  |  | PQ | AN | 2771.281 | 8101202 | no | no |  |  | no |  |  | 1364501.048 | 15289592.919 |  | -1
node_8101202_200863110 |  |  | PQ | ABN | 7199.558 | 8101202 | no | no |  |  | no |  |  | 1366601.077 | 15291175.682 |  | -1
node_8101202_200863111 |  |  | PQ | ABN | 7199.558 | 8101202 | no | no |  |  | no |  |  | 1366621.068 | 15291036.628 |  | -1
node_8101202_200863112 |  |  | PQ | ABN | 7199.558 | 8101202 | no | no |  |  | no |  |  | 1366619.968 | 15290844.059 |  | -1
node_8101202_200863113 |  |  | PQ | ABN | 7199.558 | 8101202 | no | no |  |  | no |  |  | 1366632.224 | 15290679.904 |  | -1
node_8101202_200863114 |  |  | PQ | ABN | 7199.558 | 8101202 | no | no |  |  | no |  |  | 1366842.389 | 15290676.439 |  | -1
node_8101202_200863130 |  |  | PQ | ABN | 7199.558 | 8101202 | no | no |  |  | no |  |  | 1366586.661 | 15290859.002 |  | -1
node_8101202_200863131 |  |  | PQ | ABN | 7199.558 | 8101202 | no | no |  |  | no |  |  | 1366461.761 | 15290839.461 |  | -1
node_8101202_200863132 |  |  | PQ | ABN | 7199.558 | 8101202 | no | no |  |  | no |  |  | 1366318.683 | 15290816.146 |  | -1
node_8101202_200863133 |  |  | PQ | ABN | 7199.558 | 8101202 | no | no |  |  | no |  |  | 1366187.967 | 15290800.951 |  | -1
node_8101202_200863151 |  |  | PQ | ABCD | 2771.281 | 8101202 | no | no |  |  | no |  |  | 1358626.714 | 15289547.591 |  | -1
node_8101202_200863152 |  |  | PQ | ABCN | 2771.281 | 8101202 | no | no |  |  | no |  |  | 1358656.247 | 15289449.492 |  | -1
node_8101202_200863154 |  |  | PQ | ABCD | 2771.281 | 8101202 | no | no |  |  | no |  |  | 1358725.682 | 15289260.318 |  | -1
node_8101202_200863155 |  |  | PQ | ABCN | 2771.281 | 8101202 | no | no |  |  | no |  |  | 1358759.87 | 15289063.204 |  | -1
node_8101202_200863156 |  |  | PQ | ABCD | 2771.281 | 8101202 | no | no |  |  | no |  |  | 1358782.77 | 15288951.807 |  | -1
node_8101202_200863159 |  |  | PQ | AN | 2771.281 | 8101202 | no | no |  |  | no |  |  | 1359295.175 | 15289253.638 |  | -1
node_8101202_200863160 |  |  | PQ | AD | 2771.281 | 8101202 | no | no |  |  | no |  |  | 1359442.167 | 15289298.953 |  | -1
node_8101202_200863161 |  |  | PQ | AD | 2771.281 | 8101202 | no | no |  |  | no |  |  | 1359601.655 | 15289343.083 |  | -1
node_8101202_200863162 |  |  | PQ | AN | 2771.281 | 8101202 | no | no |  |  | no |  |  | 1359761.092 | 15289374.839 |  | -1
node_8101202_200863166 |  |  | PQ | AN | 2771.281 | 8101202 | no | no |  |  | no |  |  | 1358361.484 | 15288701.579 |  | -1
node_8101202_200863167 |  |  | PQ | AD | 2771.281 | 8101202 | no | no |  |  | no |  |  | 1358491.763 | 15288704.269 |  | -1
node_8101202_200863170 |  |  | PQ | AN | 2771.281 | 8101202 | no | no |  |  | no |  |  | 1358652.039 | 15288758.362 |  | -1
node_8101202_200863171 |  |  | PQ | ABCD | 2771.281 | 8101202 | no | no |  |  | no |  |  | 1358849.077 | 15288795.458 |  | -1
node_8101202_200863172 |  |  | PQ | ABCN | 2771.281 | 8101202 | no | no |  |  | no |  |  | 1358970.557 | 15288918.21 |  | -1
node_8101202_200863173 |  |  | PQ | AD | 2771.281 | 8101202 | no | no |  |  | no |  |  | 1359077.837 | 15289061.589 |  | -1
node_8101202_200863174 |  |  | PQ | AD | 2771.281 | 8101202 | no | no |  |  | no |  |  | 1359171.371 | 15289168.497 |  | -1
node_8101202_200863233 |  |  | PQ | ABCD | 2771.281 | 8101202 | no | no |  |  | no |  |  | 1359021.016 | 15288770.358 |  | -1
node_8101202_200863234 |  |  | PQ | ABCD | 2771.281 | 8101202 | no | no |  |  | no |  |  | 1359147.26 | 15288624.241 |  | -1
node_8101202_200863235 |  |  | PQ | ABCD | 2771.281 | 8101202 | no | no |  |  | no |  |  | 1359211.927 | 15288521.211 |  | -1
node_8101202_200863236 |  |  | PQ | ABCN | 2771.281 | 8101202 | no | no |  |  | no |  |  | 1359254.041 | 15288334.724 |  | -1
node_8101202_200863237 |  |  | PQ | ABCD | 2771.281 | 8101202 | no | no |  |  | no |  |  | 1359295.554 | 15288165.346 |  | -1
node_8101202_200863238 |  |  | PQ | ABCD | 2771.281 | 8101202 | no | no |  |  | no |  |  | 1359265.985 | 15288014.688 |  | -1
node_8101202_200863239 |  |  | PQ | AN | 2771.281 | 8101202 | no | no |  |  | no |  |  | 1359210.341 | 15287877.563 |  | -1
node_8101202_200863240 |  |  | PQ | AN | 2771.281 | 8101202 | no | no |  |  | no |  |  | 1359105.017 | 15287756.399 |  | -1
node_8101202_200863241 |  |  | PQ | AD | 2771.281 | 8101202 | no | no |  |  | no |  |  | 1359276.589 | 15287706.984 |  | -1
node_8101202_200863242 |  |  | PQ | AN | 2771.281 | 8101202 | no | no |  |  | no |  |  | 1359432.21 | 15287775.547 |  | -1
node_8101202_200863244 |  |  | PQ | AD | 2771.281 | 8101202 | no | no |  |  | no |  |  | 1359569.438 | 15287847.161 |  | -1
node_8101202_200863245 |  |  | PQ | AN | 2771.281 | 8101202 | no | no |  |  | no |  |  | 1359774.03 | 15287996.699 |  | -1
node_8101202_200863246 |  |  | PQ | AN | 2771.281 | 8101202 | no | no |  |  | no |  |  | 1359949.434 | 15288125.007 |  | -1
node_8101202_200863247 |  |  | PQ | AN | 2771.281 | 8101202 | no | no |  |  | no |  |  | 1359004.254 | 15287580.807 |  | -1
node_8101202_200863250 |  |  | PQ | AD | 2771.281 | 8101202 | no | no |  |  | no |  |  | 1359273.73 | 15288747.952 |  | -1
node_8101202_200863252 |  |  | PQ | AN | 2771.281 | 8101202 | no | no |  |  | no |  |  | 1359375.005 | 15288894.547 |  | -1
node_8101202_200863253 |  |  | PQ | AD | 2771.281 | 8101202 | no | no |  |  | no |  |  | 1359506.229 | 15288959.794 |  | -1
node_8101202_200863254 |  |  | PQ | AD | 2771.281 | 8101202 | no | no |  |  | no |  |  | 1359685.065 | 15289007.698 |  | -1
node_8101202_200863255 |  |  | PQ | AN | 2771.281 | 8101202 | no | no |  |  | no |  |  | 1359752.85 | 15289107.897 |  | -1
node_8101202_200863258 |  |  | PQ | AN | 2771.281 | 8101202 | no | no |  |  | no |  |  | 1358847.868 | 15288460.917 |  | -1
node_8101202_200863260 |  |  | PQ | AD | 2771.281 | 8101202 | no | no |  |  | no |  |  | 1358962.865 | 15288366.373 |  | -1
node_8101202_200863261 |  |  | PQ | AD | 2771.281 | 8101202 | no | no |  |  | no |  |  | 1359107.733 | 15288325.852 |  | -1
node_8101202_200863262 |  |  | PQ | AD | 2771.281 | 8101202 | no | no |  |  | no |  |  | 1359333.826 | 15288386.545 |  | -1
node_8101202_200863263 |  |  | PQ | AD | 2771.281 | 8101202 | no | no |  |  | no |  |  | 1359442.056 | 15288457.389 |  | -1
node_8101202_200863264 |  |  | PQ | AN | 2771.281 | 8101202 | no | no |  |  | no |  |  | 1359542.513 | 15288556.722 |  | -1
node_8101202_200863265 |  |  | PQ | AN | 2771.281 | 8101202 | no | no |  |  | no |  |  | 1359585.515 | 15288683.685 |  | -1
node_8101202_200863425 |  |  | PQ | ABCN | 2771.281 | 8101202 | no | no |  |  | no |  |  | 1359107.466 | 15288003.7 |  | -1
node_8101202_200863426 |  |  | PQ | AD | 2771.281 | 8101202 | no | no |  |  | no |  |  | 1358014.49 | 15288011.002 |  | -1
node_8101202_200863429 |  |  | PQ | ABCD | 2771.281 | 8101202 | no | no |  |  | no |  |  | 1358949.178 | 15288037.503 |  | -1
node_8101202_200863430 |  |  | PQ | ABCD | 2771.281 | 8101202 | no | no |  |  | no |  |  | 1358767.269 | 15288158.936 |  | -1
node_8101202_200863431 |  |  | PQ | AD | 2771.281 | 8101202 | no | no |  |  | no |  |  | 1358652.271 | 15288279.473 |  | -1
node_8101202_200863432 |  |  | PQ | AN | 2771.281 | 8101202 | no | no |  |  | no |  |  | 1358533.614 | 15288365.753 |  | -1
node_8101202_200863433 |  |  | PQ | AD | 2771.281 | 8101202 | no | no |  |  | no |  |  | 1358352.595 | 15288320.495 |  | -1
node_8101202_200863434 |  |  | PQ | AD | 2771.281 | 8101202 | no | no |  |  | no |  |  | 1358168.974 | 15288345.106 |  | -1
node_8101202_200863436 |  |  | PQ | AN | 2771.281 | 8101202 | no | no |  |  | no |  |  | 1358052.536 | 15288300.8 |  | -1
node_8101202_200863437 |  |  | PQ | AN | 2771.281 | 8101202 | no | no |  |  | no |  |  | 1358007.341 | 15288169.788 |  | -1
node_8101202_200863438 |  |  | PQ | AD | 2771.281 | 8101202 | no | no |  |  | no |  |  | 1358645.534 | 15288024.125 |  | -1
node_8101202_200863439 |  |  | PQ | AN | 2771.281 | 8101202 | no | no |  |  | no |  |  | 1358504.605 | 15288048.056 |  | -1
node_8101202_200863440 |  |  | PQ | AD | 2771.281 | 8101202 | no | no |  |  | no |  |  | 1358378.109 | 15287988.695 |  | -1
node_8101202_200863441 |  |  | PQ | AD | 2771.281 | 8101202 | no | no |  |  | no |  |  | 1358330.972 | 15287860.985 |  | -1
node_8101202_200863442 |  |  | PQ | AN | 2771.281 | 8101202 | no | no |  |  | no |  |  | 1358339.363 | 15287697.713 |  | -1
node_8101202_200863683 |  |  | PQ | AD | 2771.281 | 8101202 | no | no |  |  | no |  |  | 1363206.805 | 15290087.406 |  | -1
node_8101202_200863684 |  |  | PQ | AN | 2771.281 | 8101202 | no | no |  |  | no |  |  | 1363302.934 | 15289961.669 |  | -1
node_8101202_200863685 |  |  | PQ | AD | 2771.281 | 8101202 | no | no |  |  | no |  |  | 1363210.554 | 15289832.399 |  | -1
node_8101202_200863686 |  |  | PQ | AN | 2771.281 | 8101202 | no | no |  |  | no |  |  | 1363018.013 | 15289765.19 |  | -1
node_8101202_200863687 |  |  | PQ | AD | 2771.281 | 8101202 | no | no |  |  | no |  |  | 1363383.24 | 15289834.016 |  | -1
node_8101202_200863688 |  |  | PQ | AD | 2771.281 | 8101202 | no | no |  |  | no |  |  | 1363378.366 | 15289689.995 |  | -1
node_8101202_200863754 |  |  | PQ | ABCN | 7199.558 | 8101202 | no | no |  |  | no |  |  | 1365172.768 | 15291116.01 |  | -1
node_8101202_200863755 |  |  | PQ | ABCN | 7199.558 | 8101202 | no | no |  |  | no |  |  | 1365061.717 | 15291087.31 |  | -1
node_8101202_200863756 |  |  | PQ | ABCN | 7199.558 | 8101202 | no | no |  |  | no |  |  | 1364784.535 | 15291051.033 |  | -1
node_8101202_200863757 |  |  | PQ | ABCN | 7199.558 | 8101202 | no | no |  |  | no |  |  | 1364580.199 | 15291015.278 |  | -1
node_8101202_200863758 |  |  | PQ | ABCN | 7199.558 | 8101202 | no | no |  |  | no |  |  | 1364385.816 | 15290981.736 |  | -1
node_8101202_200863759 |  |  | PQ | ABCN | 7199.558 | 8101202 | no | no |  |  | no |  |  | 1364248.779 | 15290963.596 |  | -1
node_8101202_200863760 |  |  | PQ | ABCN | 7199.558 | 8101202 | no | no |  |  | no |  |  | 1364098.858 | 15290938.954 |  | -1
node_8101202_200863762 |  |  | PQ | ABCN | 7199.558 | 8101202 | no | no |  |  | no |  |  | 1363950.757 | 15290917.571 |  | -1
node_8101202_200863763 |  |  | PQ | ABCN | 7199.558 | 8101202 | no | no |  |  | no |  |  | 1363835.611 | 15290898.937 |  | -1
node_8101202_200863764 |  |  | PQ | ABCN | 7199.558 | 8101202 | no | no |  |  | no |  |  | 1363663.828 | 15290871.524 |  | -1
node_8101202_200863765 |  |  | PQ | ABCN | 7199.558 | 8101202 | no | no |  |  | no |  |  | 1363575.161 | 15290858.612 |  | -1
node_8101202_200863766 |  |  | PQ | ABCN | 7199.558 | 8101202 | no | no |  |  | no |  |  | 1363431.42 | 15290838.124 |  | -1
node_8101202_200863767 |  |  | PQ | ABCN | 7199.558 | 8101202 | no | no |  |  | no |  |  | 1363308.409 | 15290823.918 |  | -1
node_8101202_200863769 |  |  | PQ | ABCN | 7199.558 | 8101202 | no | no |  |  | no |  |  | 1363178.603 | 15290798.056 |  | -1
node_8101202_200863770 |  |  | PQ | ABCN | 7199.558 | 8101202 | no | no |  |  | no |  |  | 1362892.897 | 15290757.485 |  | -1
node_8101202_200863771 |  |  | PQ | ABCN | 7199.558 | 8101202 | no | no |  |  | no |  |  | 1362727.616 | 15290728.71 |  | -1
node_8101202_200863800 |  |  | PQ | ABCN | 7199.558 | 8101202 | no | no |  |  | no |  |  | 1367136.497 | 15290254.252 |  | -1
node_8101202_200863801 |  |  | PQ | ABN | 7199.558 | 8101202 | no | no |  |  | no |  |  | 1367249.213 | 15290432.663 |  | -1
node_8101202_200863802 |  |  | PQ | ABCN | 7199.558 | 8101202 | no | no |  |  | no |  |  | 1365870.429 | 15290443.835 |  | -1
node_8101202_200863803 |  |  | PQ | ABCN | 7199.558 | 8101202 | no | no |  |  | no |  |  | 1367036.435 | 15290240.933 |  | -1
node_8101202_200863804 |  |  | PQ | ABCN | 7199.558 | 8101202 | no | no |  |  | no |  |  | 1366008.413 | 15290455.54 |  | -1
node_8101202_200863805 |  |  | PQ | ABCN | 7199.558 | 8101202 | no | no |  |  | no |  |  | 1367353.765 | 15290280.691 |  | -1
node_8101202_200863807 |  |  | PQ | ABN | 7199.558 | 8101202 | no | no |  |  | no |  |  | 1367513.013 | 15290354.33 |  | -1
node_8101202_200863808 |  |  | PQ | ABN | 7199.558 | 8101202 | no | no |  |  | no |  |  | 1367411.711 | 15290353.998 |  | -1
node_8101202_200863809 |  |  | PQ | ABCN | 7199.558 | 8101202 | no | no |  |  | no |  |  | 1367727.654 | 15290304.315 |  | -1
node_8101202_200863810 |  |  | PQ | ABCN | 7199.558 | 8101202 | no | no |  |  | no |  |  | 1367899.219 | 15290309.377 |  | -1
node_8101202_200863811 |  |  | PQ | ABCN | 7199.558 | 8101202 | no | no |  |  | no |  |  | 1368107.59 | 15290325.298 |  | -1
node_8101202_200863812 |  |  | PQ | ABN | 7199.558 | 8101202 | no | no |  |  | no |  |  | 1368147.585 | 15290387.417 |  | -1
node_8101202_200863813 |  |  | PQ | ABN | 7199.558 | 8101202 | no | no |  |  | no |  |  | 1368053.834 | 15290407.064 |  | -1
node_8101202_200863815 |  |  | PQ | ABN | 7199.558 | 8101202 | no | no |  |  | no |  |  | 1367391.254 | 15290488.925 |  | -1
node_8101202_200863818 |  |  | PQ | ABN | 7199.558 | 8101202 | no | no |  |  | no |  |  | 1367553.203 | 15290505.972 |  | -1
node_8101202_200863819 |  |  | PQ | ABN | 7199.558 | 8101202 | no | no |  |  | no |  |  | 1367683.171 | 15290520.3 |  | -1
node_8101202_200863821 |  |  | PQ | ABCN | 7199.558 | 8101202 | no | no |  |  | no |  |  | 1366158.228 | 15290474.115 |  | -1
node_8101202_200863824 |  |  | PQ | ABCN | 7199.558 | 8101202 | no | no |  |  | no |  |  | 1366287.556 | 15290470.288 |  | -1
node_8101202_200863825 |  |  | PQ | ABCN | 7199.558 | 8101202 | no | no |  |  | no |  |  | 1366432.748 | 15290485.913 |  | -1
node_8101202_200863826 |  |  | PQ | ABCN | 7199.558 | 8101202 | no | no |  |  | no |  |  | 1366567.214 | 15290490.401 |  | -1
node_8101202_200863827 |  |  | PQ | ABCN | 7199.558 | 8101202 | no | no |  |  | no |  |  | 1366738.31 | 15290488.16 |  | -1
node_8101202_200863828 |  |  | PQ | ABCN | 7199.558 | 8101202 | no | no |  |  | no |  |  | 1366922.661 | 15290430.094 |  | -1
node_8101202_200863829 |  |  | PQ | ABCN | 7199.558 | 8101202 | no | no |  |  | no |  |  | 1367138.325 | 15290442.742 |  | -1
node_8101202_200863830 |  |  | PQ | ABN | 7199.558 | 8101202 | no | no |  |  | no |  |  | 1367212.587 | 15290572.74 |  | -1
node_8101202_200863831 |  |  | PQ | ABN | 7199.558 | 8101202 | no | no |  |  | no |  |  | 1367283.494 | 15290687.354 |  | -1
node_8101202_200863832 |  |  | PQ | ABN | 7199.558 | 8101202 | no | no |  |  | no |  |  | 1367392.929 | 15290865.107 |  | -1
node_8101202_200863875 |  |  | PQ | ABN | 7199.558 | 8101202 | no | no |  |  | no |  |  | 1366246.472 | 15290297.414 |  | -1
node_8101202_200863879 |  |  | PQ | ABN | 7199.558 | 8101202 | no | no |  |  | no |  |  | 1366307.447 | 15290165.321 |  | -1
node_8101202_200863880 |  |  | PQ | ABN | 7199.558 | 8101202 | no | no |  |  | no |  |  | 1366425.464 | 15290056.213 |  | -1
node_8101202_200863881 |  |  | PQ | ABN | 7199.558 | 8101202 | no | no |  |  | no |  |  | 1366534.684 | 15289909.123 |  | -1
node_8101202_200863882 |  |  | PQ | ABN | 7199.558 | 8101202 | no | no |  |  | no |  |  | 1366541.358 | 15289771.136 |  | -1
node_8101202_200863883 |  |  | PQ | ABN | 7199.558 | 8101202 | no | no |  |  | no |  |  | 1366509.531 | 15289651.595 |  | -1
node_8101202_200863884 |  |  | PQ | ABN | 7199.558 | 8101202 | no | no |  |  | no |  |  | 1366583.381 | 15289549.446 |  | -1
node_8101202_200863887 |  |  | PQ | ABN | 7199.558 | 8101202 | no | no |  |  | no |  |  | 1366495.066 | 15290179.314 |  | -1
node_8101202_200863889 |  |  | PQ | ABN | 7199.558 | 8101202 | no | no |  |  | no |  |  | 1366645.661 | 15290186.917 |  | -1
node_8101202_200863932 |  |  | PQ | AN | 2771.281 | 8101202 | no | no |  |  | no |  |  | 1363212.227 | 15289485.288 |  | -1
node_8101202_200863933 |  |  | PQ | AN | 2771.281 | 8101202 | no | no |  |  | no |  |  | 1363354.782 | 15289528.409 |  | -1
node_8101202_200863958 |  |  | PQ | AN | 2771.281 | 8101202 | no | no |  |  | no |  |  | 1362854.218 | 15290076.051 |  | -1
node_8101202_200863959 |  |  | PQ | AD | 2771.281 | 8101202 | no | no |  |  | no |  |  | 1362859.034 | 15289928.897 |  | -1
node_8101202_200863960 |  |  | PQ | AD | 2771.281 | 8101202 | no | no |  |  | no |  |  | 1362871.704 | 15289782.112 |  | -1
node_8101202_200863961 |  |  | PQ | AD | 2771.281 | 8101202 | no | no |  |  | no |  |  | 1362881.611 | 15289634.545 |  | -1
node_8101202_200863962 |  |  | PQ | AN | 2771.281 | 8101202 | no | no |  |  | no |  |  | 1362897.208 | 15289482.908 |  | -1
node_8101202_200863965 |  |  | PQ | ABCN | 2771.281 | 8101202 | no | no |  |  | no |  |  | 1363328.249 | 15290603.206 |  | -1
node_8101202_200863966 |  |  | PQ | ABCN | 2771.281 | 8101202 | no | no |  |  | no |  |  | 1363328.165 | 15290502.774 |  | -1
node_8101202_200863967 |  |  | PQ | ABCD | 2771.281 | 8101202 | no | no |  |  | no |  |  | 1363364.019 | 15290362.566 |  | -1
node_8101202_200863968 |  |  | PQ | ABCN | 2771.281 | 8101202 | no | no |  |  | no |  |  | 1363432.088 | 15290337.467 |  | -1
node_8101202_200863983 |  |  | PQ | AD | 2771.281 | 8101202 | no | no |  |  | no |  |  | 1364809.681 | 15288499.382 |  | -1
node_8101202_200863985 |  |  | PQ | AN | 2771.281 | 8101202 | no | no |  |  | no |  |  | 1364639.859 | 15288483.035 |  | -1
node_8101202_200863986 |  |  | PQ | AD | 2771.281 | 8101202 | no | no |  |  | no |  |  | 1364481.903 | 15288484.733 |  | -1
node_8101202_200863987 |  |  | PQ | AD | 2771.281 | 8101202 | no | no |  |  | no |  |  | 1364309.786 | 15288550.155 |  | -1
node_8101202_200863988 |  |  | PQ | AN | 2771.281 | 8101202 | no | no |  |  | no |  |  | 1364171.052 | 15288654.275 |  | -1
node_8101202_200863989 |  |  | PQ | AD | 2771.281 | 8101202 | no | no |  |  | no |  |  | 1364024.187 | 15288725.74 |  | -1
node_8101202_200863990 |  |  | PQ | AN | 7199.558 | 8101202 | no | no |  |  | no |  |  | 1363992.517 | 15288906.528 |  | -1
node_8101202_200863992 |  |  | PQ | AD | 2771.281 | 8101202 | no | no |  |  | no |  |  | 1364144.771 | 15288446.296 |  | -1
node_8101202_200863993 |  |  | PQ | AD | 2771.281 | 8101202 | no | no |  |  | no |  |  | 1364182.43 | 15288272.8 |  | -1
node_8101202_200863994 |  |  | PQ | AN | 2771.281 | 8101202 | no | no |  |  | no |  |  | 1364374.874 | 15288186.539 |  | -1
node_8101202_200863995 |  |  | PQ | AD | 2771.281 | 8101202 | no | no |  |  | no |  |  | 1364570.874 | 15288184.318 |  | -1
node_8101202_200863996 |  |  | PQ | AN | 2771.281 | 8101202 | no | no |  |  | no |  |  | 1364750.035 | 15288196.767 |  | -1
node_8101202_200864109 |  |  | PQ | ABCN | 7199.558 | 8101202 | no | no |  |  | no |  |  | 1364978.155 | 15291685.131 |  | -1
node_8101202_200864110 |  |  | PQ | ABCN | 7199.558 | 8101202 | no | no |  |  | no |  |  | 1364789.544 | 15291559.076 |  | -1
node_8101202_200864111 |  |  | PQ | ABCN | 7199.558 | 8101202 | no | no |  |  | no |  |  | 1364585.459 | 15291476.185 |  | -1
node_8101202_200864112 |  |  | PQ | ABCN | 7199.558 | 8101202 | no | no |  |  | no |  |  | 1365172.156 | 15291208.677 |  | -1
node_8101202_200864113 |  |  | PQ | ABCN | 7199.558 | 8101202 | no | no |  |  | no |  |  | 1365163.103 | 15291388.684 |  | -1
node_8101202_200864114 |  |  | PQ | ABCN | 7199.558 | 8101202 | no | no |  |  | no |  |  | 1365145.883 | 15291588.291 |  | -1
node_8101202_200864115 |  |  | PQ | ABCN | 7199.558 | 8101202 | no | no |  |  | no |  |  | 1365135.043 | 15291672.05 |  | -1
node_8101202_200864116 |  |  | PQ | ABCN | 7199.558 | 8101202 | no | no |  |  | no |  |  | 1365133.139 | 15291796.25 |  | -1
node_8101202_200864117 |  |  | PQ | ABCN | 7199.558 | 8101202 | no | no |  |  | no |  |  | 1365207.303 | 15291752.713 |  | -1
node_8101202_200864610 |  |  | PQ | ABCD | 2771.281 | 8101202 | no | no |  |  | no |  |  | 1358737.323 | 15289262.414 |  | -1
node_8101202_200864611 |  |  | PQ | ABCN | 2771.281 | 8101202 | no | no |  |  | no |  |  | 1358909.958 | 15289321.904 |  | -1
node_8101202_200865068 |  |  | PQ | ABCN | 2771.281 | 8101202 | no | no |  |  | no |  |  | 1363304.212 | 15292053.148 |  | -1
node_8101202_200865187 |  |  | PQ | AD | 2771.281 | 8101202 | no | no |  |  | no |  |  | 1363744.642 | 15292065.929 |  | -1
node_8101202_200865188 |  |  | PQ | AD | 2771.281 | 8101202 | no | no |  |  | no |  |  | 1363588.515 | 15292092.176 |  | -1
node_8101202_200865189 |  |  | PQ | AN | 2771.281 | 8101202 | no | no |  |  | no |  |  | 1363508.665 | 15292104.088 |  | -1
node_8101202_200865192 |  |  | PQ | ABCD | 2771.281 | 8101202 | no | no |  |  | no |  |  | 1363437.394 | 15292118.994 |  | -1
node_8101202_200865194 |  |  | PQ | ABCD | 2771.281 | 8101202 | no | no |  |  | no |  |  | 1363344.608 | 15292128.062 |  | -1
node_8101202_200865195 |  |  | PQ | ABCN | 2771.281 | 8101202 | no | no |  |  | no |  |  | 1363179.672 | 15292152.792 |  | -1
node_8101202_200865198 |  |  | PQ | ABCN | 2771.281 | 8101202 | no | no |  |  | no |  |  | 1363082.876 | 15292165.127 |  | -1
node_8101202_200865199 |  |  | PQ | ABCD | 2771.281 | 8101202 | no | no |  |  | no |  |  | 1362984.413 | 15292176.807 |  | -1
node_8101202_200865201 |  |  | PQ | ABCD | 2771.281 | 8101202 | no | no |  |  | no |  |  | 1362734.835 | 15292188.308 |  | -1
node_8101202_200865202 |  |  | PQ | ABCN | 2771.281 | 8101202 | no | no |  |  | no |  |  | 1362594.062 | 15292196.771 |  | -1
node_8101202_200865203 |  |  | PQ | ABCD | 2771.281 | 8101202 | no | no |  |  | no |  |  | 1362472.195 | 15292203.825 |  | -1
node_8101202_200865204 |  |  | PQ | ABCD | 2771.281 | 8101202 | no | no |  |  | no |  |  | 1362351.516 | 15292195.765 |  | -1
node_8101202_200865205 |  |  | PQ | ABCN | 2771.281 | 8101202 | no | no |  |  | no |  |  | 1362180.941 | 15292181.721 |  | -1
node_8101202_200865206 |  |  | PQ | ABCD | 2771.281 | 8101202 | no | no |  |  | no |  |  | 1362090.796 | 15292205.204 |  | -1
node_8101202_200865207 |  |  | PQ | ABCD | 2771.281 | 8101202 | no | no |  |  | no |  |  | 1361957.339 | 15292204.674 |  | -1
node_8101202_200865209 |  |  | PQ | ABCD | 2771.281 | 8101202 | no | no |  |  | no |  |  | 1361850.869 | 15292208.074 |  | -1
node_8101202_200865210 |  |  | PQ | ABCN | 2771.281 | 8101202 | no | no |  |  | no |  |  | 1361716.407 | 15292207.288 |  | -1
node_8101202_200865211 |  |  | PQ | ABCD | 2771.281 | 8101202 | no | no |  |  | no |  |  | 1361609.053 | 15292214.292 |  | -1
node_8101202_200865212 |  |  | PQ | ABCD | 2771.281 | 8101202 | no | no |  |  | no |  |  | 1361480.297 | 15292232.228 |  | -1
node_8101202_200865213 |  |  | PQ | ABCD | 2771.281 | 8101202 | no | no |  |  | no |  |  | 1361352.025 | 15292222.91 |  | -1
node_8101202_200865214 |  |  | PQ | ABCD | 2771.281 | 8101202 | no | no |  |  | no |  |  | 1361252.983 | 15292216.898 |  | -1
node_8101202_200865215 |  |  | PQ | ABCD | 2771.281 | 8101202 | no | no |  |  | no |  |  | 1361165.889 | 15292221.333 |  | -1
node_8101202_200865216 |  |  | PQ | ABCN | 2771.281 | 8101202 | no | no |  |  | no |  |  | 1361102.797 | 15292235.835 |  | -1
node_8101202_200865217 |  |  | PQ | ABCD | 2771.281 | 8101202 | no | no |  |  | no |  |  | 1360992.203 | 15292241.186 |  | -1
node_8101202_200866599 |  |  | PQ | AN | 2771.281 | 8101202 | no | no |  |  | no |  |  | 1363745.045 | 15291993.459 |  | -1
node_8101202_200866600 |  |  | PQ | AD | 2771.281 | 8101202 | no | no |  |  | no |  |  | 1363754.594 | 15291828.507 |  | -1
node_8101202_200866601 |  |  | PQ | AD | 2771.281 | 8101202 | no | no |  |  | no |  |  | 1363759.995 | 15291731.877 |  | -1
node_8101202_200866602 |  |  | PQ | AD | 2771.281 | 8101202 | no | no |  |  | no |  |  | 1363769.311 | 15291635.983 |  | -1
node_8101202_200866610 |  |  | PQ | AD | 2771.281 | 8101202 | no | no |  |  | no |  |  | 1363439.817 | 15291974.875 |  | -1
node_8101202_200866611 |  |  | PQ | AD | 2771.281 | 8101202 | no | no |  |  | no |  |  | 1363441.837 | 15291813.567 |  | -1
node_8101202_200866612 |  |  | PQ | AD | 2771.281 | 8101202 | no | no |  |  | no |  |  | 1363443.177 | 15291705.89 |  | -1
node_8101202_200866613 |  |  | PQ | AN | 2771.281 | 8101202 | no | no |  |  | no |  |  | 1363442.965 | 15291612.561 |  | -1
node_8101202_200866614 |  |  | PQ | AD | 2771.281 | 8101202 | no | no |  |  | no |  |  | 1363444.007 | 15291528.754 |  | -1
node_8101202_200866617 |  |  | PQ | AD | 2771.281 | 8101202 | no | no |  |  | no |  |  | 1363597.715 | 15291537.136 |  | -1
node_8101202_200866618 |  |  | PQ | AN | 2771.281 | 8101202 | no | no |  |  | no |  |  | 1363697.768 | 15291545.987 |  | -1
node_8101202_200866619 |  |  | PQ | AD | 2771.281 | 8101202 | no | no |  |  | no |  |  | 1363751.059 | 15291547.424 |  | -1
node_8101202_200866620 |  |  | PQ | AD | 2771.281 | 8101202 | no | no |  |  | no |  |  | 1363797.16 | 15291546.817 |  | -1
node_8101202_200866625 |  |  | PQ | AN | 2771.281 | 8101202 | no | no |  |  | no |  |  | 1362925.41 | 15291600.028 |  | -1
node_8101202_200866626 |  |  | PQ | AD | 2771.281 | 8101202 | no | no |  |  | no |  |  | 1362826.297 | 15291507.885 |  | -1
node_8101202_200866627 |  |  | PQ | ABCD | 2771.281 | 8101202 | no | no |  |  | no |  |  | 1362724.558 | 15292082.207 |  | -1
node_8101202_200866628 |  |  | PQ | ABCD | 2771.281 | 8101202 | no | no |  |  | no |  |  | 1362721.735 | 15291908.047 |  | -1
node_8101202_200866629 |  |  | PQ | ABCN | 2771.281 | 8101202 | no | no |  |  | no |  |  | 1362717.444 | 15291754.707 |  | -1
node_8101202_200866630 |  |  | PQ | ABCD | 2771.281 | 8101202 | no | no |  |  | no |  |  | 1362716.365 | 15291654.391 |  | -1
node_8101202_200866631 |  |  | PQ | ABCD | 2771.281 | 8101202 | no | no |  |  | no |  |  | 1362712.234 | 15291495.397 |  | -1
node_8101202_200866632 |  |  | PQ | ABCD | 2771.281 | 8101202 | no | no |  |  | no |  |  | 1362710.347 | 15291385.521 |  | -1
node_8101202_200866633 |  |  | PQ | ABCD | 2771.281 | 8101202 | no | no |  |  | no |  |  | 1362707.259 | 15291238.944 |  | -1
node_8101202_200866634 |  |  | PQ | ABCN | 7199.558 | 8101202 | no | no |  |  | no |  |  | 1362712.143 | 15290942.651 |  | -1
node_8101202_200866635 |  |  | PQ | ABCN | 7199.558 | 8101202 | no | no |  |  | no |  |  | 1362724.447 | 15290825.235 |  | -1
node_8101202_200866641 |  |  | PQ | AD | 2771.281 | 8101202 | no | no |  |  | no |  |  | 1361819.017 | 15292485.174 |  | -1
node_8101202_200866642 |  |  | PQ | AN | 2771.281 | 8101202 | no | no |  |  | no |  |  | 1361662.921 | 15292484.903 |  | -1
node_8101202_200866646 |  |  | PQ | AN | 2771.281 | 8101202 | no | no |  |  | no |  |  | 1362960.16 | 15292432.151 |  | -1
node_8101202_200866647 |  |  | PQ | AD | 2771.281 | 8101202 | no | no |  |  | no |  |  | 1362857.897 | 15292443.176 |  | -1
node_8101202_200866648 |  |  | PQ | AD | 2771.281 | 8101202 | no | no |  |  | no |  |  | 1362753.296 | 15292449.464 |  | -1
node_8101202_200866650 |  |  | PQ | AD | 2771.281 | 8101202 | no | no |  |  | no |  |  | 1362612.415 | 15292456.582 |  | -1
node_8101202_200866651 |  |  | PQ | AD | 2771.281 | 8101202 | no | no |  |  | no |  |  | 1362506.516 | 15292460.443 |  | -1
node_8101202_200866652 |  |  | PQ | AN | 2771.281 | 8101202 | no | no |  |  | no |  |  | 1362406.168 | 15292464.633 |  | -1
node_8101202_200866653 |  |  | PQ | AD | 2771.281 | 8101202 | no | no |  |  | no |  |  | 1362258.464 | 15292469.506 |  | -1
node_8101202_200866654 |  |  | PQ | AD | 2771.281 | 8101202 | no | no |  |  | no |  |  | 1362154.69 | 15292478.073 |  | -1
node_8101202_200866655 |  |  | PQ | AD | 2771.281 | 8101202 | no | no |  |  | no |  |  | 1362071.265 | 15292477.348 |  | -1
node_8101202_200866656 |  |  | PQ | AD | 2771.281 | 8101202 | no | no |  |  | no |  |  | 1361922.857 | 15292481.209 |  | -1
node_8101202_200866657 |  |  | PQ | ABCD | 2771.281 | 8101202 | no | no |  |  | no |  |  | 1362719.162 | 15292205.414 |  | -1
node_8101202_200866659 |  |  | PQ | AD | 2771.281 | 8101202 | no | no |  |  | no |  |  | 1362350.609 | 15292088.323 |  | -1
node_8101202_200866661 |  |  | PQ | AD | 2771.281 | 8101202 | no | no |  |  | no |  |  | 1362349.961 | 15291954.483 |  | -1
node_8101202_200866662 |  |  | PQ | AN | 2771.281 | 8101202 | no | no |  |  | no |  |  | 1362343.09 | 15291802.976 |  | -1
node_8101202_200866663 |  |  | PQ | AD | 2771.281 | 8101202 | no | no |  |  | no |  |  | 1362334.655 | 15291666.694 |  | -1
node_8101202_200866664 |  |  | PQ | AD | 2771.281 | 8101202 | no | no |  |  | no |  |  | 1362334.973 | 15291509.255 |  | -1
node_8101202_200866665 |  |  | PQ | AN | 2771.281 | 8101202 | no | no |  |  | no |  |  | 1362326.639 | 15291366.445 |  | -1
node_8101202_200866667 |  |  | PQ | AD | 2771.281 | 8101202 | no | no |  |  | no |  |  | 1362670.166 | 15291329.934 |  | -1
node_8101202_200866668 |  |  | PQ | AD | 2771.281 | 8101202 | no | no |  |  | no |  |  | 1362539.381 | 15291245.992 |  | -1
node_8101202_200866669 |  |  | PQ | AN | 2771.281 | 8101202 | no | no |  |  | no |  |  | 1362380.694 | 15291159.487 |  | -1
node_8101202_200866677 |  |  | PQ | AN | 2771.281 | 8101202 | no | no |  |  | no |  |  | 1362053.6 | 15292436.131 |  | -1
node_8101202_200866678 |  |  | PQ | AN | 2771.281 | 8101202 | no | no |  |  | no |  |  | 1362021.781 | 15291270.471 |  | -1
node_8101202_200866679 |  |  | PQ | AD | 2771.281 | 8101202 | no | no |  |  | no |  |  | 1362023.321 | 15291416.891 |  | -1
node_8101202_200866680 |  |  | PQ | AD | 2771.281 | 8101202 | no | no |  |  | no |  |  | 1362026.159 | 15291565.637 |  | -1
node_8101202_200866681 |  |  | PQ | AN | 2771.281 | 8101202 | no | no |  |  | no |  |  | 1362026.569 | 15291721.592 |  | -1
node_8101202_200866682 |  |  | PQ | AD | 2771.281 | 8101202 | no | no |  |  | no |  |  | 1362033.46 | 15291867.175 |  | -1
node_8101202_200866683 |  |  | PQ | AD | 2771.281 | 8101202 | no | no |  |  | no |  |  | 1362041.073 | 15292020.113 |  | -1
node_8101202_200866684 |  |  | PQ | AD | 2771.281 | 8101202 | no | no |  |  | no |  |  | 1362040.428 | 15292155.804 |  | -1
node_8101202_200866685 |  |  | PQ | AN | 2771.281 | 8101202 | no | no |  |  | no |  |  | 1362052.264 | 15292248.315 |  | -1
node_8101202_200866686 |  |  | PQ | AD | 2771.281 | 8101202 | no | no |  |  | no |  |  | 1362049.646 | 15292347.649 |  | -1
node_8101202_200866687 |  |  | PQ | AD | 2771.281 | 8101202 | no | no |  |  | no |  |  | 1361252.389 | 15292099.677 |  | -1
node_8101202_200866688 |  |  | PQ | AN | 2771.281 | 8101202 | no | no |  |  | no |  |  | 1361252.041 | 15291939.733 |  | -1
node_8101202_200866691 |  |  | PQ | AN | 2771.281 | 8101202 | no | no |  |  | no |  |  | 1361238.017 | 15291486.303 |  | -1
node_8101202_200866692 |  |  | PQ | AD | 2771.281 | 8101202 | no | no |  |  | no |  |  | 1361236.498 | 15291335.721 |  | -1
node_8101202_200866693 |  |  | PQ | AD | 2771.281 | 8101202 | no | no |  |  | no |  |  | 1361231.886 | 15291238.79 |  | -1
node_8101202_200866694 |  |  | PQ | AN | 2771.281 | 8101202 | no | no |  |  | no |  |  | 1361231.839 | 15291041.637 |  | -1
node_8101202_200866701 |  |  | PQ | ABCD | 2771.281 | 8101202 | no | no |  |  | no |  |  | 1360988.892 | 15292136.645 |  | -1
node_8101202_200866702 |  |  | PQ | ABCN | 2771.281 | 8101202 | no | no |  |  | no |  |  | 1360864.97 | 15291937.289 |  | -1
node_8101202_200866703 |  |  | PQ | ABCN | 2771.281 | 8101202 | no | no |  |  | no |  |  | 1360859.998 | 15291784.822 |  | -1
node_8101202_200866704 |  |  | PQ | ABCD | 2771.281 | 8101202 | no | no |  |  | no |  |  | 1360857.385 | 15291633.983 |  | -1
node_8101202_200866705 |  |  | PQ | ABCD | 2771.281 | 8101202 | no | no |  |  | no |  |  | 1360858.881 | 15291493.376 |  | -1
node_8101202_200866706 |  |  | PQ | ABCD | 2771.281 | 8101202 | no | no |  |  | no |  |  | 1360854.314 | 15291365.329 |  | -1
node_8101202_200866707 |  |  | PQ | ABCN | 2771.281 | 8101202 | no | no |  |  | no |  |  | 1360850.975 | 15291245.436 |  | -1
node_8101202_200866708 |  |  | PQ | ABCD | 2771.281 | 8101202 | no | no |  |  | no |  |  | 1360861.276 | 15291156.265 |  | -1
node_8101202_200866709 |  |  | PQ | ABCD | 2771.281 | 8101202 | no | no |  |  | no |  |  | 1360851.141 | 15291059.648 |  | -1
node_8101202_200866710 |  |  | PQ | ABCN | 2771.281 | 8101202 | no | no |  |  | no |  |  | 1360835.511 | 15290912.742 |  | -1
node_8101202_200866711 |  |  | PQ | ABCN | 2771.281 | 8101202 | no | no |  |  | no |  |  | 1360676.44 | 15290918.523 |  | -1
node_8101202_200866713 |  |  | PQ | AD | 2771.281 | 8101202 | no | no |  |  | no |  |  | 1361035.729 | 15290906.109 |  | -1
node_8101202_200866714 |  |  | PQ | AD | 2771.281 | 8101202 | no | no |  |  | no |  |  | 1361229.722 | 15290898.526 |  | -1
node_8101202_200866715 |  |  | PQ | AD | 2771.281 | 8101202 | no | no |  |  | no |  |  | 1361336.199 | 15290898.48 |  | -1
node_8101202_200866716 |  |  | PQ | AD | 2771.281 | 8101202 | no | no |  |  | no |  |  | 1361460.69 | 15290895.221 |  | -1
node_8101202_200866719 |  |  | PQ | AD | 2771.281 | 8101202 | no | no |  |  | no |  |  | 1361599.128 | 15292072.763 |  | -1
node_8101202_200866720 |  |  | PQ | AN | 2771.281 | 8101202 | no | no |  |  | no |  |  | 1361589.822 | 15291901.847 |  | -1
node_8101202_200866721 |  |  | PQ | AD | 2771.281 | 8101202 | no | no |  |  | no |  |  | 1361587.437 | 15291775.762 |  | -1
node_8101202_200866722 |  |  | PQ | AD | 2771.281 | 8101202 | no | no |  |  | no |  |  | 1361588.742 | 15291631.52 |  | -1
node_8101202_200866723 |  |  | PQ | AN | 2771.281 | 8101202 | no | no |  |  | no |  |  | 1361584.088 | 15291477.821 |  | -1
node_8101202_200866724 |  |  | PQ | AD | 2771.281 | 8101202 | no | no |  |  | no |  |  | 1361582.57 | 15291329.921 |  | -1
node_8101202_200866727 |  |  | PQ | AN | 2771.281 | 8101202 | no | no |  |  | no |  |  | 1361576.501 | 15290885.107 |  | -1
node_8101202_200917578 |  |  | PQ | ABCD | 2771.281 | 8101202 | no | no |  |  | no |  |  | 1363183.299 | 15290693.672 |  | -1
node_8101202_200917579 |  |  | PQ | AD | 2771.281 | 8101202 | no | no |  |  | no |  |  | 1363940.791 | 15290257.418 |  | -1
node_8101202_200949193 |  |  | PQ | ABCN | 7199.558 | 8101202 | no | no |  |  | no |  |  | 1367066.557 | 15291289.331 |  | -1
node_8101202_200954491 |  |  | PQ | ABCD | 2771.281 | 8101202 | no | no |  |  | no |  |  | 1358415.585 | 15289590.786 |  | -1
node_8101202_200954493 |  |  | PQ | ABCD | 2771.281 | 8101202 | no | no |  |  | no |  |  | 1358486.621 | 15289531.045 |  | -1
node_8101202_200959338 |  |  | PQ | ABCN | 7199.558 | 8101202 | no | no |  |  | no |  |  | 1367521.59 | 15290289.894 |  | -1
node_8101202_200973955 |  |  | PQ | AN | 2771.281 | 8101202 | no | no |  |  | no |  |  | 1362206.538 | 15290371.536 |  | -1
node_8101202_200981047 |  |  | PQ | ABCN | 7199.558 | 8101202 | no | no |  |  | no |  |  | 1366852.746 | 15291055.49 |  | -1
node_8101202_201015159 |  |  | PQ | ABCN | 7199.558 | 8101202 | no | no |  |  | no |  |  | 1368187.189 | 15290315.461 |  | -1
node_8101202_201015160 |  |  | PQ | ABCN | 7199.558 | 8101202 | no | no |  |  | no |  |  | 1368255.986 | 15290314.054 |  | -1
node_8101202_201015161 |  |  | PQ | ABCN | 2771.281 | 8101202 | no | no |  |  | no |  |  | 1364764.317 | 15290941.194 |  | -1
node_8101202_201015162 |  |  | PQ | ABCN | 7199.558 | 8101202 | no | no |  |  | no |  |  | 1364778.138 | 15290946.216 |  | -1
node_8101202_201015163 |  |  | PQ | ABCD | 2771.281 | 8101202 | no | no |  |  | no |  |  | 1362709.418 | 15290980.923 |  | -1
node_8101202_201015164 |  |  | PQ | ABCN | 7199.558 | 8101202 | no | no |  |  | no |  |  | 1362711.12 | 15290963.763 |  | -1
node_8101202_201015165 |  |  | PQ | ABCN | 2771.281 | 8101202 | no | no |  |  | no |  |  | 1362608.86 | 15290598.461 |  | -1
node_8101202_201015166 |  |  | PQ | ABCN | 7199.558 | 8101202 | no | no |  |  | no |  |  | 1362622.583 | 15290608.005 |  | -1
node_8101202_201015287 |  |  | PQ | ABCN | 7199.558 | 8101202 | no | no |  |  | no |  |  | 1367428.442 | 15291125.62 |  | -1
node_8101202_201016311 |  |  | PQ | AD | 2771.281 | 8101202 | no | no |  |  | no |  |  | 1364890.497 | 15289379.614 |  | -1
node_8101202_201018772 |  |  | PQ | ABCD | 2771.281 | 8101202 | no | no |  |  | no |  |  | 1362835.697 | 15292191.17 |  | -1
node_8101202_201031732 |  |  | PQ | ABCN | 7199.558 | 8101202 | no | no |  |  | no |  |  | 1363175.564 | 15290843.311 |  | -1
node_8101202_201031733 |  |  | PQ | ABCN | 7199.558 | 8101202 | no | no |  |  | no |  |  | 1363128.284 | 15290838.833 |  | -1
node_8101202_201031734 |  |  | PQ | ABCN | 7199.558 | 8101202 | no | no |  |  | no |  |  | 1363129.039 | 15290812.164 |  | -1
node_8101202_201032728 |  |  | PQ | ABCN | 7199.558 | 8101202 | no | no |  |  | no |  |  | 1366165.566 | 15292518.413 |  | -1
node_8101202_201034307 |  |  | PQ | ABCN | 7199.558 | 8101202 | no | no |  |  | no |  |  | 1367234.905 | 15291320.014 |  | -1
node_8101202_201038558 |  |  | PQ | ABCN | 7199.558 | 8101202 | no | no |  |  | no |  |  | 1367230.397 | 15291069.279 |  | -1
node_8101202_201041555 |  |  | PQ | ABCD | 2771.281 | 8101202 | no | no |  |  | no |  |  | 1358485.595 | 15289607.787 |  | -1
node_8101202_201041767 |  |  | PQ | ABCN | 2771.281 | 8101202 | no | no |  |  | no |  |  | 1358980.89 | 15289444.343 |  | -1
node_8101202_201041768 |  |  | PQ | ABCN | 2771.281 | 8101202 | no | no |  |  | no |  |  | 1360069.357 | 15290015.584 |  | -1
node_8101202_201041769 |  |  | PQ | ABCN | 7199.558 | 8101202 | no | no |  |  | no |  |  | 1362736.216 | 15290629.764 |  | -1
node_8101202_201041770 |  |  | PQ | ABCN | 7199.558 | 8101202 | no | no |  |  | no |  |  | 1362970.064 | 15290667.183 |  | -1
node_8101202_201052202 |  |  | PQ | ABCN | 7199.558 | 8101202 | no | no |  |  | no |  |  | 1363335.076 | 15290920.366 |  | -1
node_8101202_201055268 |  |  | PQ | AN | 7199.558 | 8101202 | no | no |  |  | no |  |  | 1363768.031 | 15288951.198 |  | -1
node_8101202_201055269 |  |  | PQ | AN | 7199.558 | 8101202 | no | no |  |  | no |  |  | 1363622.671 | 15289027.845 |  | -1
node_8101202_201055270 |  |  | PQ | AN | 7199.558 | 8101202 | no | no |  |  | no |  |  | 1363471.664 | 15289062.015 |  | -1
node_8101202_201055271 |  |  | PQ | AN | 7199.558 | 8101202 | no | no |  |  | no |  |  | 1363375.034 | 15289238.653 |  | -1
node_8101202_201058695 |  |  | PQ | ABCN | 7199.558 | 8101202 | no | no |  |  | no |  |  | 1365982.276 | 15290121.281 |  | -1
node_8101202_201059675 |  |  | PQ | AD | 2771.281 | 8101202 | no | no |  |  | no |  |  | 1364953.189 | 15288493.024 |  | -1
node_220386705 |  |  | PQ | AD | 2771.281 | 8101202 | no | no |  |  | no |  |  | 1364022.536 | 15288737.269 |  | -1
node_220463006 |  |  | PQ | AN | 7199.558 | 8101202 | no | no |  |  | no |  |  | 1363994.676 | 15288895.328 |  | -1
node_220598260 |  |  | PQ | ABCN | 2771.281 | 8101202 | no | no |  |  | no |  |  | 1362612.458 | 15290600.914 |  | -1
node_220598262 |  |  | PQ | ABCN | 2771.281 | 8101202 | no | no |  |  | no |  |  | 1364767.965 | 15290942.405 |  | -1
node_311908270 |  |  | PQ | ABCN | 7199.558 | 8101202 | no | no |  |  | no |  |  | 1362615.306 | 15290602.83 |  | -1
node_311908273 |  |  | PQ | ABCN | 7199.558 | 8101202 | no | no |  |  | no |  |  | 1362619.54 | 15290605.922 |  | -1
node_311908283 |  |  | PQ | ABCN | 7199.558 | 8101202 | no | no |  |  | no |  |  | 1364771.004 | 15290943.452 |  | -1
node_311908290 |  |  | PQ | ABCN | 7199.558 | 8101202 | no | no |  |  | no |  |  | 1364775.058 | 15290945.029 |  | -1
node_311908296 |  |  | PQ | AD | 2771.281 | 8101202 | no | no |  |  | no |  |  | 1363996.208 | 15288886.635 |  | -1
node_SOURCE_8101202 |  |  | SWING | ABCN | 7199.558 | 8101202 | no | no |  |  | no |  |  | 1368200.297 | 15290296.888 |  | -1
node_intto1_8101202_200860128 |  |  | PQ | AN | 2771.281 | 8101202 | no | no |  |  | no |  |  | 1362567.788 | 15289671.801 |  | -1
node_intto1_8101202_200860304 |  |  | PQ | ABCN | 7199.558 | 8101202 | no | no |  |  | no |  |  | 1365246.513 | 15291736.405 |  | -1
node_intto1_8101202_200860305 |  |  | PQ | ABCN | 7199.558 | 8101202 | no | no |  |  | no |  |  | 1365285.318 | 15291518.238 |  | -1
node_intto1_8101202_200860306 |  |  | PQ | ABCN | 7199.558 | 8101202 | no | no |  |  | no |  |  | 1365479.958 | 15291983.946 |  | -1
node_intto1_8101202_200861328 |  |  | PQ | ABCN | 2771.281 | 8101202 | no | no |  |  | no |  |  | 1361395.772 | 15290086.032 |  | -1
node_intto1_8101202_200861394 |  |  | PQ | ABCD | 2771.281 | 8101202 | no | no |  |  | no |  |  | 1360546.619 | 15290147.118 |  | -1
node_intto1_8101202_200861399 |  |  | PQ | ABCD | 2771.281 | 8101202 | no | no |  |  | no |  |  | 1361111.875 | 15290056.569 |  | -1
node_intto1_8101202_200861419 |  |  | PQ | ABCD | 2771.281 | 8101202 | no | no |  |  | no |  |  | 1364384.377 | 15290878.706 |  | -1
node_intto1_8101202_200861422 |  |  | PQ | ABCN | 7199.558 | 8101202 | no | no |  |  | no |  |  | 1364877.278 | 15290957.858 |  | -1
node_intto1_8101202_200861430 |  |  | PQ | ABCN | 7199.558 | 8101202 | no | no |  |  | no |  |  | 1365619.369 | 15291071.224 |  | -1
node_intto1_8101202_200861762 |  |  | PQ | AD | 2771.281 | 8101202 | no | no |  |  | no |  |  | 1362508.628 | 15290429.544 |  | -1
node_intto1_8101202_200862232 |  |  | PQ | ABCN | 7199.558 | 8101202 | no | no |  |  | no |  |  | 1366164.991 | 15289894.83 |  | -1
node_intto1_8101202_200862383 |  |  | PQ | AD | 2771.281 | 8101202 | no | no |  |  | no |  |  | 1364710.437 | 15290883.461 |  | -1
node_intto1_8101202_200863174 |  |  | PQ | AD | 2771.281 | 8101202 | no | no |  |  | no |  |  | 1359171.371 | 15289168.497 |  | -1
node_intto1_8101202_200863234 |  |  | PQ | ABCD | 2771.281 | 8101202 | no | no |  |  | no |  |  | 1359147.26 | 15288624.241 |  | -1
node_intto1_8101202_200863242 |  |  | PQ | AD | 2771.281 | 8101202 | no | no |  |  | no |  |  | 1359432.21 | 15287775.547 |  | -1
node_intto1_8101202_200863425 |  |  | PQ | ABCD | 2771.281 | 8101202 | no | no |  |  | no |  |  | 1359107.466 | 15288003.7 |  | -1
node_intto1_8101202_200863769 |  |  | PQ | ABCN | 7199.558 | 8101202 | no | no |  |  | no |  |  | 1363178.603 | 15290798.056 |  | -1
node_intto1_8101202_200863825 |  |  | PQ | ABCN | 7199.558 | 8101202 | no | no |  |  | no |  |  | 1366432.748 | 15290485.913 |  | -1
node_intto1_8101202_200863879 |  |  | PQ | ABN | 7199.558 | 8101202 | no | no |  |  | no |  |  | 1366307.447 | 15290165.321 |  | -1
node_intto1_8101202_200863965 |  |  | PQ | ABCD | 2771.281 | 8101202 | no | no |  |  | no |  |  | 1363328.249 | 15290603.206 |  | -1
node_intto1_8101202_200864109 |  |  | PQ | ABCN | 7199.558 | 8101202 | no | no |  |  | no |  |  | 1364978.155 | 15291685.131 |  | -1
node_intto1_8101202_200865199 |  |  | PQ | ABCD | 2771.281 | 8101202 | no | no |  |  | no |  |  | 1362984.413 | 15292176.807 |  | -1
node_intto1_8101202_200865204 |  |  | PQ | ABCD | 2771.281 | 8101202 | no | no |  |  | no |  |  | 1362351.516 | 15292195.765 |  | -1
node_intto1_8101202_200866633 |  |  | PQ | ABCD | 2771.281 | 8101202 | no | no |  |  | no |  |  | 1362707.259 | 15291238.944 |  | -1
node_intto1_8101202_200866714 |  |  | PQ | AD | 2771.281 | 8101202 | no | no |  |  | no |  |  | 1361229.722 | 15290898.526 |  | -1
node_intto1_8101202_200954491 |  |  | PQ | ABCD | 2771.281 | 8101202 | no | no |  |  | no |  |  | 1358415.585 | 15289590.786 |  | -1
node_intto1_8101202_200981047 |  |  | PQ | ABCN | 7199.558 | 8101202 | no | no |  |  | no |  |  | 1366852.746 | 15291055.49 |  | -1
node_intto1_8101202_201015163 |  |  | PQ | ABCN | 7199.558 | 8101202 | no | no |  |  | no |  |  | 1362709.418 | 15290980.923 |  | -1
node_intto1_8101202_201015166 |  |  | PQ | ABCN | 7199.558 | 8101202 | no | no |  |  | no |  |  | 1362622.583 | 15290608.005 |  | -1
node_intto1_8101202_201015287 |  |  | PQ | ABCN | 7199.558 | 8101202 | no | no |  |  | no |  |  | 1367428.442 | 15291125.62 |  | -1
node_intto1_8101202_201031732 |  |  | PQ | ABCN | 7199.558 | 8101202 | no | no |  |  | no |  |  | 1363175.564 | 15290843.311 |  | -1
node_intto1_8101202_201038558 |  |  | PQ | ABCN | 7199.558 | 8101202 | no | no |  |  | no |  |  | 1367230.397 | 15291069.279 |  | -1
node_intto1_8101202_201041769 |  |  | PQ | ABCN | 7199.558 | 8101202 | no | no |  |  | no |  |  | 1362736.216 | 15290629.764 |  | -1
node_intto1_220386705 |  |  | PQ | AD | 2771.281 | 8101202 | no | no |  |  | no |  |  | 1364022.536 | 15288737.269 |  | -1
node_intto1_220463006 |  |  | PQ | AD | 2771.281 | 8101202 | no | no |  |  | no |  |  | 1363994.676 | 15288895.328 |  | -1
node_intto1_220598260 |  |  | PQ | ABCN | 7199.558 | 8101202 | no | no |  |  | no |  |  | 1362612.458 | 15290600.914 |  | -1
node_intto1_220598262 |  |  | PQ | ABCN | 7199.558 | 8101202 | no | no |  |  | no |  |  | 1364767.965 | 15290942.405 |  | -1
node_intto1_311908270 |  |  | PQ | ABCN | 7199.558 | 8101202 | no | no |  |  | no |  |  | 1362615.306 | 15290602.83 |  | -1
node_intto1_311908273 |  |  | PQ | ABCN | 7199.558 | 8101202 | no | no |  |  | no |  |  | 1362619.54 | 15290605.922 |  | -1
node_intto1_311908283 |  |  | PQ | ABCN | 7199.558 | 8101202 | no | no |  |  | no |  |  | 1364771.004 | 15290943.452 |  | -1
node_intto1_311908290 |  |  | PQ | ABCN | 7199.558 | 8101202 | no | no |  |  | no |  |  | 1364775.058 | 15290945.029 |  | -1
node_intto1_311908296 |  |  | PQ | AD | 2771.281 | 8101202 | no | no |  |  | no |  |  | 1363996.208 | 15288886.635 |  | -1

## overhead_line
data_type | static
owner_type | feeder
owner | 8101202
object | overhead_line
name | groupid | phases | fr | to | length | configuration | dcircuit | selected | monitored | monitored_fields | class_monitored_fields | played | played_fields | comments | R | X | B | lim_kw
oh_line_8101202_200861374 |  | ABCD | node_8101202_200861375 | node_8101202_200861374 | 140.12 | bal_3P_4CU | 8101202 | no | no |  |  | no |  |  | 0 | 0 | 0 | 0
oh_line_8101202_200861375 |  | ABCD | node_8101202_200861377 | node_8101202_200861375 | 123.319 | bal_3P_4CU | 8101202 | no | no |  |  | no |  |  | 0 | 0 | 0 | 0
oh_line_8101202_200861377 |  | ABCD | node_8101202_200861381 | node_8101202_200861377 | 211.929 | bal_3P_477AL | 8101202 | no | no |  |  | no |  |  | 0 | 0 | 0 | 0
oh_line_8101202_200861378 |  | ABCD | node_8101202_200861377 | node_8101202_200861378 | 63.952 | bal_3P_1/0AC | 8101202 | no | no |  |  | no |  |  | 0 | 0 | 0 | 0
oh_line_8101202_200861380 |  | ABCD | node_8101202_201041767 | node_8101202_200861380 | 104.52 | bal_3P_1/0AC | 8101202 | no | no |  |  | no |  |  | 0 | 0 | 0 | 0
oh_line_8101202_200861381 |  | ABCD | node_8101202_200861382 | node_8101202_200861381 | 155.62 | bal_3P_477AL | 8101202 | no | no |  |  | no |  |  | 0 | 0 | 0 | 0
oh_line_8101202_200861382 |  | ABCD | node_8101202_200861383 | node_8101202_200861382 | 256.617 | bal_3P_4CU | 8101202 | no | no |  |  | no |  |  | 0 | 0 | 0 | 0
oh_line_8101202_200861383 |  | ABCD | node_8101202_200861386 | node_8101202_200861383 | 289.226 | bal_3P_4CU | 8101202 | no | no |  |  | no |  |  | 0 | 0 | 0 | 0
oh_line_8101202_200861386 |  | ABCD | node_8101202_200861387 | node_8101202_200861386 | 223.64 | bal_3P_4CU | 8101202 | no | no |  |  | no |  |  | 0 | 0 | 0 | 0
oh_line_8101202_200861387 |  | ABCD | node_8101202_201041768 | node_8101202_200861387 | 90.52 | bal_3P_4CU | 8101202 | no | no |  |  | no |  |  | 0 | 0 | 0 | 0
oh_line_8101202_200861388 |  | ABCD | node_8101202_200861387 | node_8101202_200861388 | 183.014 | bal_3P_1/0AC | 8101202 | no | no |  |  | no |  |  | 0 | 0 | 0 | 0
oh_line_8101202_200861391 |  | ABCD | node_8101202_200861393 | node_8101202_200861391 | 128.278 | bal_3P_4CU | 8101202 | no | no |  |  | no |  |  | 0 | 0 | 0 | 0
oh_line_8101202_200861393 |  | ABCD | node_8101202_200861394 | node_8101202_200861393 | 208.533 | bal_3P_4CU | 8101202 | no | no |  |  | no |  |  | 0 | 0 | 0 | 0
oh_line_8101202_200861394 |  | ABCD | node_8101202_200861395 | node_intto1_8101202_200861394 | 100.299 | bal_3P_4CU | 8101202 | no | no |  |  | no |  |  | 0 | 0 | 0 | 0
oh_line_8101202_200861395 |  | ABCD | node_8101202_200861396 | node_8101202_200861395 | 99.743 | bal_3P_4CU | 8101202 | no | no |  |  | no |  |  | 0 | 0 | 0 | 0
oh_line_8101202_200861396 |  | ABCD | node_8101202_200861397 | node_8101202_200861396 | 191.331 | bal_3P_4CU | 8101202 | no | no |  |  | no |  |  | 0 | 0 | 0 | 0
oh_line_8101202_200861397 |  | ABCD | node_8101202_200861398 | node_8101202_200861397 | 156.526 | bal_3P_4CU | 8101202 | no | no |  |  | no |  |  | 0 | 0 | 0 | 0
oh_line_8101202_200861398 |  | ABCD | node_8101202_200861400 | node_8101202_200861398 | 145.179 | bal_3P_4CU | 8101202 | no | no |  |  | no |  |  | 0 | 0 | 0 | 0
oh_line_8101202_200861399 |  | ABCD | node_8101202_200861398 | node_intto1_8101202_200861399 | 225.55 | bal_3P_1/0AA | 8101202 | no | no |  |  | no |  |  | 0 | 0 | 0 | 0
oh_line_8101202_200861400 |  | ABCD | node_8101202_200861402 | node_8101202_200861400 | 242.676 | bal_3P_4CU | 8101202 | no | no |  |  | no |  |  | 0 | 0 | 0 | 0
oh_line_8101202_200861401 |  | ABCD | node_8101202_200861400 | node_8101202_200861401 | 241.318 | bal_3P_1/0AA | 8101202 | no | no |  |  | no |  |  | 0 | 0 | 0 | 0
oh_line_8101202_200861402 |  | ABCD | node_8101202_200861403 | node_8101202_200861402 | 56.316 | bal_3P_4CU | 8101202 | no | no |  |  | no |  |  | 0 | 0 | 0 | 0
oh_line_8101202_200861403 |  | ABCD | node_8101202_200861404 | node_8101202_200861403 | 292.356 | bal_3P_477AL | 8101202 | no | no |  |  | no |  |  | 0 | 0 | 0 | 0
oh_line_8101202_200861404 |  | ABCD | node_8101202_200861405 | node_8101202_200861404 | 265.765 | bal_3P_4CU | 8101202 | no | no |  |  | no |  |  | 0 | 0 | 0 | 0
oh_line_8101202_200861405 |  | ABCD | node_8101202_200861406 | node_8101202_200861405 | 196.096 | bal_3P_4CU | 8101202 | no | no |  |  | no |  |  | 0 | 0 | 0 | 0
oh_line_8101202_200861406 |  | ABCD | node_8101202_200861407 | node_8101202_200861406 | 269.952 | bal_3P_4CU | 8101202 | no | no |  |  | no |  |  | 0 | 0 | 0 | 0
oh_line_8101202_200861407 |  | ABCD | node_8101202_201015165 | node_8101202_200861407 | 98.857 | bal_3P_477AL | 8101202 | no | no |  |  | no |  |  | 0 | 0 | 0 | 0
oh_line_8101202_200861408 |  | ABCN | node_8101202_201041769 | node_8101202_200861408 | 62.961 | bal_3P_477AL_4/0AA(N) | 8101202 | no | no |  |  | no |  |  | 0 | 0 | 0 | 0
oh_line_8101202_200861413 |  | ABCN | node_8101202_201041770 | node_8101202_200861413 | 174.396 | bal_3P_4/0AA_1/0AC(N) | 8101202 | no | no |  |  | no |  |  | 0 | 0 | 0 | 0
oh_line_8101202_200861414 |  | ABCD | node_8101202_200861415 | node_8101202_200861414 | 255.073 | bal_3P_477AL | 8101202 | no | no |  |  | no |  |  | 0 | 0 | 0 | 0
oh_line_8101202_200861415 |  | ABCD | node_8101202_200861416 | node_8101202_200861415 | 267.175 | bal_3P_477AL | 8101202 | no | no |  |  | no |  |  | 0 | 0 | 0 | 0
oh_line_8101202_200861416 |  | ABCD | node_8101202_200861418 | node_8101202_200861416 | 278.43 | bal_3P_477AL | 8101202 | no | no |  |  | no |  |  | 0 | 0 | 0 | 0
oh_line_8101202_200861417 |  | ABCD | node_8101202_200861416 | node_8101202_200861417 | 131.405 | bal_3P_1/0AC | 8101202 | no | no |  |  | no |  |  | 0 | 0 | 0 | 0
oh_line_8101202_200861418-1 |  | ABCD | node_8101202_200861419 | node_1364131_958_15290836_165 | 255.979 | bal_3P_477AL | 8101202 | no | no |  |  | no |  |  | 0 | 0 | 0 | 0
oh_line_8101202_200861418-2 |  | ABCD | node_1364131_958_15290836_165 | node_8101202_200861418 | 12.067 | bal_3P_477AL | 8101202 | no | no |  |  | no |  |  | 0 | 0 | 0 | 0
oh_line_8101202_200861419 |  | ABCD | node_8101202_200861420 | node_intto1_8101202_200861419 | 248.011 | bal_3P_477AL | 8101202 | no | no |  |  | no |  |  | 0 | 0 | 0 | 0
oh_line_8101202_200861420 |  | ABCD | node_8101202_200861421 | node_8101202_200861420 | 93.019 | bal_3P_477AL | 8101202 | no | no |  |  | no |  |  | 0 | 0 | 0 | 0
oh_line_8101202_200861421 |  | ABCD | node_8101202_201015161 | node_8101202_200861421 | 44.027 | bal_3P_477AL | 8101202 | no | no |  |  | no |  |  | 0 | 0 | 0 | 0
oh_line_8101202_200861422 |  | ABCN | node_8101202_200861424 | node_intto1_8101202_200861422 | 157.737 | bal_3P_477AL_4/0AC(N) | 8101202 | no | no |  |  | no |  |  | 0 | 0 | 0 | 0
oh_line_8101202_200861424 |  | ABCN | node_8101202_200861425 | node_8101202_200861424 | 118.938 | bal_3P_477AL_4/0AC(N) | 8101202 | no | no |  |  | no |  |  | 0 | 0 | 0 | 0
oh_line_8101202_200861425 |  | ABCN | node_8101202_200861426 | node_8101202_200861425 | 118.923 | bal_3P_477AL_4/0AC(N) | 8101202 | no | no |  |  | no |  |  | 0 | 0 | 0 | 0
oh_line_8101202_200861426 |  | ABCN | node_8101202_200862201 | node_8101202_200861426 | 88.476 | bal_3P_477AL_4/0AC(N) | 8101202 | no | no |  |  | no |  |  | 0 | 0 | 0 | 0
oh_line_8101202_200861429 |  | ABCN | node_8101202_200861426 | node_8101202_200861429 | 138.05 | bal_3P_477AL_4/0AC(N) | 8101202 | no | no |  |  | no |  |  | 0 | 0 | 0 | 0
oh_line_8101202_200861430 |  | ABCN | node_8101202_200861429 | node_intto1_8101202_200861430 | 217.675 | bal_3P_477AL_4/0AC(N) | 8101202 | no | no |  |  | no |  |  | 0 | 0 | 0 | 0
oh_line_8101202_200861431-1 |  | ABCN | node_1365631_056_15291072_977 | node_8101202_200861431 | 120.026 | bal_3P_477AL_4/0AC(N) | 8101202 | no | no |  |  | no |  |  | 0 | 0 | 0 | 0
oh_line_8101202_200861431-2 |  | ABCN | node_8101202_200861430 | node_1365631_056_15291072_977 | 11.818 | bal_3P_477AL_4/0AC(N) | 8101202 | no | no |  |  | no |  |  | 0 | 0 | 0 | 0
oh_line_8101202_200861432 |  | ABCN | node_8101202_200861431 | node_8101202_200861432 | 154.504 | bal_3P_477AL_4/0AC(N) | 8101202 | no | no |  |  | no |  |  | 0 | 0 | 0 | 0
oh_line_8101202_200861433 |  | ABCN | node_8101202_200861432 | node_8101202_200861433 | 136.754 | bal_3P_477AL_4/0AC(N) | 8101202 | no | no |  |  | no |  |  | 0 | 0 | 0 | 0
oh_line_8101202_200861761 |  | AD | node_8101202_200861407 | node_8101202_200861761 | 29.132 | bal_1P_4CU | 8101202 | no | no |  |  | no |  |  | 0 | 0 | 0 | 0
oh_line_8101202_200861762 |  | AD | node_8101202_200861761 | node_intto1_8101202_200861762 | 136.441 | bal_1P_4CU | 8101202 | no | no |  |  | no |  |  | 0 | 0 | 0 | 0
oh_line_8101202_200861763 |  | AD | node_8101202_200861762 | node_8101202_200861763 | 171.369 | bal_1P_4CU | 8101202 | no | no |  |  | no |  |  | 0 | 0 | 0 | 0
oh_line_8101202_200861765 |  | AD | node_8101202_200861763 | node_8101202_200861765 | 189.055 | bal_1P_4CU | 8101202 | no | no |  |  | no |  |  | 0 | 0 | 0 | 0
oh_line_8101202_200861766 |  | AD | node_8101202_200861765 | node_8101202_200861766 | 228.057 | bal_1P_4CU | 8101202 | no | no |  |  | no |  |  | 0 | 0 | 0 | 0
oh_line_8101202_200861767 |  | AD | node_8101202_200861766 | node_8101202_200861767 | 173.932 | bal_1P_1/0AC | 8101202 | no | no |  |  | no |  |  | 0 | 0 | 0 | 0
oh_line_8101202_200861768 |  | AD | node_8101202_200861767 | node_8101202_200861768 | 159.672 | bal_1P_1/0AC | 8101202 | no | no |  |  | no |  |  | 0 | 0 | 0 | 0
oh_line_8101202_200861769 |  | AD | node_8101202_200861768 | node_8101202_200861769 | 95.106 | bal_1P_1/0AC | 8101202 | no | no |  |  | no |  |  | 0 | 0 | 0 | 0
oh_line_8101202_200861770 |  | AD | node_8101202_200861769 | node_8101202_200861770 | 139.158 | bal_1P_1/0AA | 8101202 | no | no |  |  | no |  |  | 0 | 0 | 0 | 0
oh_line_8101202_200861772 |  | AD | node_8101202_200861762 | node_8101202_200861772 | 186.644 | bal_1P_1/0AC | 8101202 | no | no |  |  | no |  |  | 0 | 0 | 0 | 0
oh_line_8101202_200862000 |  | ABCN | node_8101202_200862001 | node_8101202_200862000 | 140.155 | bal_3P_477AL_4/0AC(N) | 8101202 | no | no |  |  | no |  |  | 0 | 0 | 0 | 0
oh_line_8101202_200862001 |  | ABCN | node_8101202_201034307 | node_8101202_200862001 | 56.911 | bal_3P_477AL_4/0AC(N) | 8101202 | no | no |  |  | no |  |  | 0 | 0 | 0 | 0
oh_line_8101202_200862003 |  | ABCN | node_8101202_200862004 | node_8101202_200862003 | 197.859 | bal_3P_477AL_4/0AC(N) | 8101202 | no | no |  |  | no |  |  | 0 | 0 | 0 | 0
oh_line_8101202_200862004 |  | ABCN | node_8101202_200862005 | node_8101202_200862004 | 112.164 | bal_3P_477AL_4/0AC(N) | 8101202 | no | no |  |  | no |  |  | 0 | 0 | 0 | 0
oh_line_8101202_200862005 |  | ABCN | node_8101202_200862006 | node_8101202_200862005 | 157.39 | bal_3P_477AL_4/0AC(N) | 8101202 | no | no |  |  | no |  |  | 0 | 0 | 0 | 0
oh_line_8101202_200862006 |  | ABCN | node_8101202_200862007 | node_8101202_200862006 | 138.777 | bal_3P_477AL_4/0AC(N) | 8101202 | no | no |  |  | no |  |  | 0 | 0 | 0 | 0
oh_line_8101202_200862007 |  | ABCN | node_8101202_200861433 | node_8101202_200862007 | 206.52 | bal_3P_477AL_4/0AC(N) | 8101202 | no | no |  |  | no |  |  | 0 | 0 | 0 | 0
oh_line_8101202_200862201 |  | ABCN | node_8101202_200862217 | node_8101202_200862201 | 146.032 | bal_3P_477AL_4/0AA(N) | 8101202 | no | no |  |  | no |  |  | 0 | 0 | 0 | 0
oh_line_8101202_200862202 |  | ABCN | node_8101202_200862201 | node_8101202_200862202 | 45.253 | bal_3P_1/0AA_4/0AA(N) | 8101202 | no | no |  |  | no |  |  | 0 | 0 | 0 | 0
oh_line_8101202_200862217 |  | ABCN | node_8101202_200862218 | node_8101202_200862217 | 108.663 | bal_3P_477AL_4/0AA(N) | 8101202 | no | no |  |  | no |  |  | 0 | 0 | 0 | 0
oh_line_8101202_200862218 |  | ABCN | node_8101202_200862219 | node_8101202_200862218 | 157.602 | bal_3P_477AL_4/0AC(N) | 8101202 | no | no |  |  | no |  |  | 0 | 0 | 0 | 0
oh_line_8101202_200862219 |  | ABCN | node_8101202_200862220 | node_8101202_200862219 | 165.725 | bal_3P_477AL_4/0AC(N) | 8101202 | no | no |  |  | no |  |  | 0 | 0 | 0 | 0
oh_line_8101202_200862220 |  | ABCN | node_8101202_200862221 | node_8101202_200862220 | 123.02 | bal_3P_477AL_4/0AC(N) | 8101202 | no | no |  |  | no |  |  | 0 | 0 | 0 | 0
oh_line_8101202_200862221 |  | ABCN | node_8101202_200863802 | node_8101202_200862221 | 170.715 | bal_3P_477AL_4/0AA(N) | 8101202 | no | no |  |  | no |  |  | 0 | 0 | 0 | 0
oh_line_8101202_200862228 |  | ABCN | node_8101202_200862221 | node_8101202_200862228 | 204.149 | bal_3P_1/0AC_4/0AA(N) | 8101202 | no | no |  |  | no |  |  | 0 | 0 | 0 | 0
oh_line_8101202_200862232 |  | ABCN | node_8101202_201058695 | node_intto1_8101202_200862232 | 290.971 | bal_3P_1/0AA_1/0AA(N) | 8101202 | no | no |  |  | no |  |  | 0 | 0 | 0 | 0
oh_line_8101202_200862233 |  | ABCN | node_8101202_200862232 | node_8101202_200862233 | 160.799 | bal_3P_1/0AC_4/0AA(N) | 8101202 | no | no |  |  | no |  |  | 0 | 0 | 0 | 0
oh_line_8101202_200862317 |  | AD | node_8101202_200861769 | node_8101202_200862317 | 64.576 | bal_1P_1/0AC | 8101202 | no | no |  |  | no |  |  | 0 | 0 | 0 | 0
oh_line_8101202_200862318 |  | AD | node_8101202_200862317 | node_8101202_200862318 | 102.693 | bal_1P_1/0AC | 8101202 | no | no |  |  | no |  |  | 0 | 0 | 0 | 0
oh_line_8101202_200862383 |  | AD | node_8101202_200861421 | node_intto1_8101202_200862383 | 50.788 | bal_1P_1/0AC | 8101202 | no | no |  |  | no |  |  | 0 | 0 | 0 | 0
oh_line_8101202_200862384 |  | AD | node_8101202_200862385 | node_8101202_200862384 | 137.328 | bal_1P_4/0AL | 8101202 | no | no |  |  | no |  |  | 0 | 0 | 0 | 0
oh_line_8101202_200862385 |  | AD | node_8101202_200862386 | node_8101202_200862385 | 138.166 | bal_1P_4/0AL | 8101202 | no | no |  |  | no |  |  | 0 | 0 | 0 | 0
oh_line_8101202_200862386 |  | AD | node_8101202_200862387 | node_8101202_200862386 | 213.801 | bal_1P_4/0AL | 8101202 | no | no |  |  | no |  |  | 0 | 0 | 0 | 0
oh_line_8101202_200862387 |  | AD | node_8101202_200863967 | node_8101202_200862387 | 139.77 | bal_1P_4/0AC | 8101202 | no | no |  |  | no |  |  | 0 | 0 | 0 | 0
oh_line_8101202_200862388 |  | AD | node_8101202_200862387 | node_8101202_200862388 | 285.485 | bal_1P_1/0AC | 8101202 | no | no |  |  | no |  |  | 0 | 0 | 0 | 0
oh_line_8101202_200862390 |  | AD | node_8101202_200862388 | node_8101202_200862390 | 142.398 | bal_1P_1/0AA | 8101202 | no | no |  |  | no |  |  | 0 | 0 | 0 | 0
oh_line_8101202_200862392 |  | AD | node_8101202_200862383 | node_8101202_200862392 | 136.273 | bal_1P_2AC | 8101202 | no | no |  |  | no |  |  | 0 | 0 | 0 | 0
oh_line_8101202_200862393 |  | AD | node_8101202_200862392 | node_8101202_200862393 | 139.871 | bal_1P_2AC | 8101202 | no | no |  |  | no |  |  | 0 | 0 | 0 | 0
oh_line_8101202_200862394 |  | AD | node_8101202_200862393 | node_8101202_200862394 | 28.21 | bal_1P_2AC | 8101202 | no | no |  |  | no |  |  | 0 | 0 | 0 | 0
oh_line_8101202_200862395 |  | AD | node_8101202_200862394 | node_8101202_200862395 | 157.693 | bal_1P_2AC | 8101202 | no | no |  |  | no |  |  | 0 | 0 | 0 | 0
oh_line_8101202_200862397 |  | AD | node_8101202_200862395 | node_8101202_200862397 | 156.036 | bal_1P_2AC | 8101202 | no | no |  |  | no |  |  | 0 | 0 | 0 | 0
oh_line_8101202_200862398 |  | AD | node_8101202_200862397 | node_8101202_200862398 | 81.336 | bal_1P_2AC | 8101202 | no | no |  |  | no |  |  | 0 | 0 | 0 | 0
oh_line_8101202_200862399 |  | AD | node_8101202_200862398 | node_8101202_200862399 | 123.254 | bal_1P_1/0AC | 8101202 | no | no |  |  | no |  |  | 0 | 0 | 0 | 0
oh_line_8101202_200862401 |  | AD | node_8101202_200862399 | node_8101202_200862401 | 110.513 | bal_1P_1/0AC | 8101202 | no | no |  |  | no |  |  | 0 | 0 | 0 | 0
oh_line_8101202_200862406 |  | AD | node_8101202_200862398 | node_8101202_200862406 | 190.973 | bal_1P_2AC | 8101202 | no | no |  |  | no |  |  | 0 | 0 | 0 | 0
oh_line_8101202_200862408 |  | AD | node_8101202_200862406 | node_8101202_200862408 | 195.746 | bal_1P_2AC | 8101202 | no | no |  |  | no |  |  | 0 | 0 | 0 | 0
oh_line_8101202_200862409 |  | AD | node_8101202_200862408 | node_8101202_200862409 | 118.729 | bal_1P_2AC | 8101202 | no | no |  |  | no |  |  | 0 | 0 | 0 | 0
oh_line_8101202_200862498 |  | AD | node_8101202_200862406 | node_8101202_200862498 | 142.724 | bal_1P_4CU | 8101202 | no | no |  |  | no |  |  | 0 | 0 | 0 | 0
oh_line_8101202_200862500 |  | AD | node_8101202_200862528 | node_8101202_200862500 | 203.188 | bal_1P_1/0AC | 8101202 | no | no |  |  | no |  |  | 0 | 0 | 0 | 0
oh_line_8101202_200862501 |  | AD | node_8101202_200862519 | node_8101202_200862501 | 209.577 | bal_1P_4CU | 8101202 | no | no |  |  | no |  |  | 0 | 0 | 0 | 0
oh_line_8101202_200862503 |  | AD | node_8101202_200862501 | node_8101202_200862503 | 171.138 | bal_1P_4CU | 8101202 | no | no |  |  | no |  |  | 0 | 0 | 0 | 0
oh_line_8101202_200862505 |  | AD | node_8101202_200862503 | node_8101202_200862505 | 137.217 | bal_1P_4CU | 8101202 | no | no |  |  | no |  |  | 0 | 0 | 0 | 0
oh_line_8101202_200862506 |  | AD | node_8101202_200862505 | node_8101202_200862506 | 196.775 | bal_1P_1/0AC | 8101202 | no | no |  |  | no |  |  | 0 | 0 | 0 | 0
oh_line_8101202_200862510 |  | AD | node_8101202_200862511 | node_8101202_200862510 | 230.485 | bal_1P_1/0AC | 8101202 | no | no |  |  | no |  |  | 0 | 0 | 0 | 0
oh_line_8101202_200862511 |  | AD | node_8101202_200862512 | node_8101202_200862511 | 229.219 | bal_1P_1/0AC | 8101202 | no | no |  |  | no |  |  | 0 | 0 | 0 | 0
oh_line_8101202_200862512 |  | AD | node_8101202_200862500 | node_8101202_200862512 | 136.027 | bal_1P_1/0AC | 8101202 | no | no |  |  | no |  |  | 0 | 0 | 0 | 0
oh_line_8101202_200862513 |  | AD | node_8101202_200862500 | node_8101202_200862513 | 149.654 | bal_1P_1/0AC | 8101202 | no | no |  |  | no |  |  | 0 | 0 | 0 | 0
oh_line_8101202_200862514 |  | AD | node_8101202_200862500 | node_8101202_200862514 | 44.136 | bal_1P_1/0AC | 8101202 | no | no |  |  | no |  |  | 0 | 0 | 0 | 0
oh_line_8101202_200862517 |  | AD | node_8101202_201059675 | node_8101202_200862517 | 160.444 | bal_1P_1/0AC | 8101202 | no | no |  |  | no |  |  | 0 | 0 | 0 | 0
oh_line_8101202_200862519 |  | AD | node_8101202_200862498 | node_8101202_200862519 | 156.95 | bal_1P_4CU | 8101202 | no | no |  |  | no |  |  | 0 | 0 | 0 | 0
oh_line_8101202_200862521 |  | AD | node_8101202_200862519 | node_8101202_200862521 | 135.257 | bal_1P_4CU | 8101202 | no | no |  |  | no |  |  | 0 | 0 | 0 | 0
oh_line_8101202_200862522 |  | AD | node_8101202_200862521 | node_8101202_200862522 | 151.744 | bal_1P_4CU | 8101202 | no | no |  |  | no |  |  | 0 | 0 | 0 | 0
oh_line_8101202_200862524 |  | AD | node_8101202_200862522 | node_8101202_200862524 | 214.457 | bal_1P_4CU | 8101202 | no | no |  |  | no |  |  | 0 | 0 | 0 | 0
oh_line_8101202_200862525 |  | AD | node_8101202_200862524 | node_8101202_200862525 | 194.835 | bal_1P_4CU | 8101202 | no | no |  |  | no |  |  | 0 | 0 | 0 | 0
oh_line_8101202_200862527 |  | AD | node_8101202_201016311 | node_8101202_200862527 | 197.826 | bal_1P_1/0AC | 8101202 | no | no |  |  | no |  |  | 0 | 0 | 0 | 0
oh_line_8101202_200862528 |  | AD | node_8101202_200862527 | node_8101202_200862528 | 139.248 | bal_1P_1/0AC | 8101202 | no | no |  |  | no |  |  | 0 | 0 | 0 | 0
oh_line_8101202_200862685 |  | AD | node_8101202_200862505 | node_8101202_200862685 | 167.859 | bal_1P_4CU | 8101202 | no | no |  |  | no |  |  | 0 | 0 | 0 | 0
oh_line_8101202_200862686 |  | AD | node_8101202_200862685 | node_8101202_200862686 | 163.702 | bal_1P_4CU | 8101202 | no | no |  |  | no |  |  | 0 | 0 | 0 | 0
oh_line_8101202_200862687 |  | AD | node_8101202_200862686 | node_8101202_200862687 | 149.301 | bal_1P_4CU | 8101202 | no | no |  |  | no |  |  | 0 | 0 | 0 | 0
oh_line_8101202_200863110 |  | ABN | node_8101202_200862004 | node_8101202_200863110 | 68.081 | bal_2P_1/0AC_4/0AA(N) | 8101202 | no | no |  |  | no |  |  | 0 | 0 | 0 | 0
oh_line_8101202_200863111 |  | ABN | node_8101202_200863110 | node_8101202_200863111 | 140.484 | bal_2P_1/0AC_4/0AA(N) | 8101202 | no | no |  |  | no |  |  | 0 | 0 | 0 | 0
oh_line_8101202_200863112 |  | ABN | node_8101202_200863111 | node_8101202_200863112 | 192.572 | bal_2P_1/0AC_4/0AA(N) | 8101202 | no | no |  |  | no |  |  | 0 | 0 | 0 | 0
oh_line_8101202_200863113 |  | ABN | node_8101202_200863112 | node_8101202_200863113 | 164.612 | bal_2P_1/0AC_4/0AA(N) | 8101202 | no | no |  |  | no |  |  | 0 | 0 | 0 | 0
oh_line_8101202_200863114 |  | ABN | node_8101202_200863113 | node_8101202_200863114 | 210.193 | bal_2P_1/0AC_4/0AA(N) | 8101202 | no | no |  |  | no |  |  | 0 | 0 | 0 | 0
oh_line_8101202_200863130 |  | ABN | node_8101202_200863112 | node_8101202_200863130 | 36.506 | bal_2P_1/0AC_4/0AL(N) | 8101202 | no | no |  |  | no |  |  | 0 | 0 | 0 | 0
oh_line_8101202_200863131 |  | ABN | node_8101202_200863130 | node_8101202_200863131 | 126.419 | bal_2P_1/0AC_4/0AL(N) | 8101202 | no | no |  |  | no |  |  | 0 | 0 | 0 | 0
oh_line_8101202_200863132 |  | ABN | node_8101202_200863131 | node_8101202_200863132 | 144.966 | bal_2P_1/0AC_4/0AL(N) | 8101202 | no | no |  |  | no |  |  | 0 | 0 | 0 | 0
oh_line_8101202_200863133 |  | ABN | node_8101202_200863132 | node_8101202_200863133 | 131.596 | bal_2P_1/0AC_4/0AL(N) | 8101202 | no | no |  |  | no |  |  | 0 | 0 | 0 | 0
oh_line_8101202_200863151 |  | ABCD | node_8101202_200861374 | node_8101202_200863151 | 102.675 | bal_3P_477AL | 8101202 | no | no |  |  | no |  |  | 0 | 0 | 0 | 0
oh_line_8101202_200863152 |  | ABCD | node_8101202_200863151 | node_8101202_200863152 | 102.448 | bal_3P_477AL | 8101202 | no | no |  |  | no |  |  | 0 | 0 | 0 | 0
oh_line_8101202_200863154 |  | ABCD | node_8101202_200863152 | node_8101202_200863154 | 201.514 | bal_3P_477AL | 8101202 | no | no |  |  | no |  |  | 0 | 0 | 0 | 0
oh_line_8101202_200863155 |  | ABCD | node_8101202_200863154 | node_8101202_200863155 | 200.057 | bal_3P_477AL | 8101202 | no | no |  |  | no |  |  | 0 | 0 | 0 | 0
oh_line_8101202_200863156 |  | ABCD | node_8101202_200863155 | node_8101202_200863156 | 113.726 | bal_3P_477AL | 8101202 | no | no |  |  | no |  |  | 0 | 0 | 0 | 0
oh_line_8101202_200863159 |  | AD | node_8101202_200863174 | node_8101202_200863159 | 150.255 | bal_1P_1/0AC | 8101202 | no | no |  |  | no |  |  | 0 | 0 | 0 | 0
oh_line_8101202_200863160 |  | AD | node_8101202_200863159 | node_8101202_200863160 | 153.818 | bal_1P_1/0AC | 8101202 | no | no |  |  | no |  |  | 0 | 0 | 0 | 0
oh_line_8101202_200863161 |  | AD | node_8101202_200863160 | node_8101202_200863161 | 165.481 | bal_1P_1/0AC | 8101202 | no | no |  |  | no |  |  | 0 | 0 | 0 | 0
oh_line_8101202_200863162 |  | AD | node_8101202_200863161 | node_8101202_200863162 | 162.569 | bal_1P_1/0AC | 8101202 | no | no |  |  | no |  |  | 0 | 0 | 0 | 0
oh_line_8101202_200863166 |  | AD | node_8101202_200863167 | node_8101202_200863166 | 130.307 | bal_1P_1/0AC | 8101202 | no | no |  |  | no |  |  | 0 | 0 | 0 | 0
oh_line_8101202_200863167 |  | AD | node_8101202_200863170 | node_8101202_200863167 | 169.157 | bal_1P_1/0AC | 8101202 | no | no |  |  | no |  |  | 0 | 0 | 0 | 0
oh_line_8101202_200863170 |  | AD | node_8101202_200863171 | node_8101202_200863170 | 200.5 | bal_1P_1/0AC | 8101202 | no | no |  |  | no |  |  | 0 | 0 | 0 | 0
oh_line_8101202_200863171 |  | ABCD | node_8101202_200863156 | node_8101202_200863171 | 169.829 | bal_3P_477AL | 8101202 | no | no |  |  | no |  |  | 0 | 0 | 0 | 0
oh_line_8101202_200863172 |  | ABCD | node_8101202_200863171 | node_8101202_200863172 | 172.701 | bal_3P_477AL | 8101202 | no | no |  |  | no |  |  | 0 | 0 | 0 | 0
oh_line_8101202_200863173 |  | AD | node_8101202_200863172 | node_8101202_200863173 | 179.072 | bal_1P_1/0AC | 8101202 | no | no |  |  | no |  |  | 0 | 0 | 0 | 0
oh_line_8101202_200863174 |  | AD | node_8101202_200863173 | node_intto1_8101202_200863174 | 142.05 | bal_1P_1/0AC | 8101202 | no | no |  |  | no |  |  | 0 | 0 | 0 | 0
oh_line_8101202_200863233 |  | ABCD | node_8101202_200863172 | node_8101202_200863233 | 156.226 | bal_3P_477AL | 8101202 | no | no |  |  | no |  |  | 0 | 0 | 0 | 0
oh_line_8101202_200863234 |  | ABCD | node_8101202_200863233 | node_intto1_8101202_200863234 | 193.101 | bal_3P_477AL | 8101202 | no | no |  |  | no |  |  | 0 | 0 | 0 | 0
oh_line_8101202_200863235 |  | ABCD | node_8101202_200863234 | node_8101202_200863235 | 121.643 | bal_3P_477AL | 8101202 | no | no |  |  | no |  |  | 0 | 0 | 0 | 0
oh_line_8101202_200863236 |  | ABCD | node_8101202_200863235 | node_8101202_200863236 | 191.183 | bal_3P_477AL | 8101202 | no | no |  |  | no |  |  | 0 | 0 | 0 | 0
oh_line_8101202_200863237 |  | ABCD | node_8101202_200863236 | node_8101202_200863237 | 174.392 | bal_3P_477AL | 8101202 | no | no |  |  | no |  |  | 0 | 0 | 0 | 0
oh_line_8101202_200863238 |  | ABCD | node_8101202_200863237 | node_8101202_200863238 | 153.532 | bal_3P_477AL | 8101202 | no | no |  |  | no |  |  | 0 | 0 | 0 | 0
oh_line_8101202_200863239 |  | AD | node_8101202_200863238 | node_8101202_200863239 | 147.985 | bal_1P_477AL | 8101202 | no | no |  |  | no |  |  | 0 | 0 | 0 | 0
oh_line_8101202_200863240 |  | AD | node_8101202_200863239 | node_8101202_200863240 | 160.543 | bal_1P_477AL | 8101202 | no | no |  |  | no |  |  | 0 | 0 | 0 | 0
oh_line_8101202_200863241 |  | AD | node_8101202_200863240 | node_8101202_200863241 | 178.546 | bal_1P_1/0AC | 8101202 | no | no |  |  | no |  |  | 0 | 0 | 0 | 0
oh_line_8101202_200863242 |  | AD | node_8101202_200863241 | node_intto1_8101202_200863242 | 170.064 | bal_1P_1/0AC | 8101202 | no | no |  |  | no |  |  | 0 | 0 | 0 | 0
oh_line_8101202_200863244 |  | AD | node_8101202_200863242 | node_8101202_200863244 | 154.791 | bal_1P_1/0AC | 8101202 | no | no |  |  | no |  |  | 0 | 0 | 0 | 0
oh_line_8101202_200863245 |  | AD | node_8101202_200863244 | node_8101202_200863245 | 253.416 | bal_1P_1/0AC | 8101202 | no | no |  |  | no |  |  | 0 | 0 | 0 | 0
oh_line_8101202_200863246 |  | AD | node_8101202_200863245 | node_8101202_200863246 | 217.324 | bal_1P_1/0AC | 8101202 | no | no |  |  | no |  |  | 0 | 0 | 0 | 0
oh_line_8101202_200863247 |  | AD | node_8101202_200863240 | node_8101202_200863247 | 202.449 | bal_1P_1/0AC | 8101202 | no | no |  |  | no |  |  | 0 | 0 | 0 | 0
oh_line_8101202_200863250 |  | AD | node_8101202_200863234 | node_8101202_200863250 | 176.916 | bal_1P_1/0AC | 8101202 | no | no |  |  | no |  |  | 0 | 0 | 0 | 0
oh_line_8101202_200863252 |  | AD | node_8101202_200863250 | node_8101202_200863252 | 178.176 | bal_1P_1/0AC | 8101202 | no | no |  |  | no |  |  | 0 | 0 | 0 | 0
oh_line_8101202_200863253 |  | AD | node_8101202_200863252 | node_8101202_200863253 | 146.549 | bal_1P_1/0AC | 8101202 | no | no |  |  | no |  |  | 0 | 0 | 0 | 0
oh_line_8101202_200863254 |  | AD | node_8101202_200863253 | node_8101202_200863254 | 185.141 | bal_1P_1/0AC | 8101202 | no | no |  |  | no |  |  | 0 | 0 | 0 | 0
oh_line_8101202_200863255 |  | AD | node_8101202_200863254 | node_8101202_200863255 | 120.973 | bal_1P_1/0AC | 8101202 | no | no |  |  | no |  |  | 0 | 0 | 0 | 0
oh_line_8101202_200863258 |  | AD | node_8101202_200863260 | node_8101202_200863258 | 148.872 | bal_1P_1/0AC | 8101202 | no | no |  |  | no |  |  | 0 | 0 | 0 | 0
oh_line_8101202_200863260 |  | AD | node_8101202_200863261 | node_8101202_200863260 | 150.429 | bal_1P_1/0AC | 8101202 | no | no |  |  | no |  |  | 0 | 0 | 0 | 0
oh_line_8101202_200863261 |  | AD | node_8101202_200863236 | node_8101202_200863261 | 146.577 | bal_1P_1/0AC | 8101202 | no | no |  |  | no |  |  | 0 | 0 | 0 | 0
oh_line_8101202_200863262 |  | AD | node_8101202_200863236 | node_8101202_200863262 | 95.137 | bal_1P_1/0AC | 8101202 | no | no |  |  | no |  |  | 0 | 0 | 0 | 0
oh_line_8101202_200863263 |  | AD | node_8101202_200863262 | node_8101202_200863263 | 129.354 | bal_1P_1/0AC | 8101202 | no | no |  |  | no |  |  | 0 | 0 | 0 | 0
oh_line_8101202_200863264 |  | AD | node_8101202_200863263 | node_8101202_200863264 | 141.275 | bal_1P_1/0AC | 8101202 | no | no |  |  | no |  |  | 0 | 0 | 0 | 0
oh_line_8101202_200863265 |  | AD | node_8101202_200863264 | node_8101202_200863265 | 134.047 | bal_1P_1/0AC | 8101202 | no | no |  |  | no |  |  | 0 | 0 | 0 | 0
oh_line_8101202_200863425 |  | ABCD | node_8101202_200863238 | node_intto1_8101202_200863425 | 158.9 | bal_3P_1/0AC | 8101202 | no | no |  |  | no |  |  | 0 | 0 | 0 | 0
oh_line_8101202_200863426 |  | AD | node_8101202_200863437 | node_8101202_200863426 | 158.947 | bal_1P_1/0AC | 8101202 | no | no |  |  | no |  |  | 0 | 0 | 0 | 0
oh_line_8101202_200863429 |  | ABCD | node_8101202_200863425 | node_8101202_200863429 | 161.857 | bal_3P_1/0AC | 8101202 | no | no |  |  | no |  |  | 0 | 0 | 0 | 0
oh_line_8101202_200863430 |  | ABCD | node_8101202_200863429 | node_8101202_200863430 | 218.716 | bal_3P_1/0AC | 8101202 | no | no |  |  | no |  |  | 0 | 0 | 0 | 0
oh_line_8101202_200863431-1 |  | AD | node_8101202_200863430 | node_1358663_485_15288268_602 | 150.989 | bal_1P_1/0AC | 8101202 | no | no |  |  | no |  |  | 0 | 0 | 0 | 0
oh_line_8101202_200863431-2 |  | AD | node_1358663_485_15288268_602 | node_8101202_200863431 | 15.618 | bal_1P_1/0AC | 8101202 | no | no |  |  | no |  |  | 0 | 0 | 0 | 0
oh_line_8101202_200863432 |  | AD | node_8101202_200863431 | node_8101202_200863432 | 146.71 | bal_1P_1/0AC | 8101202 | no | no |  |  | no |  |  | 0 | 0 | 0 | 0
oh_line_8101202_200863433 |  | AD | node_8101202_200863432 | node_8101202_200863433 | 186.591 | bal_1P_1/0AC | 8101202 | no | no |  |  | no |  |  | 0 | 0 | 0 | 0
oh_line_8101202_200863434 |  | AD | node_8101202_200863433 | node_8101202_200863434 | 185.263 | bal_1P_1/0AC | 8101202 | no | no |  |  | no |  |  | 0 | 0 | 0 | 0
oh_line_8101202_200863436 |  | AD | node_8101202_200863434 | node_8101202_200863436 | 124.582 | bal_1P_1/0AC | 8101202 | no | no |  |  | no |  |  | 0 | 0 | 0 | 0
oh_line_8101202_200863437 |  | AD | node_8101202_200863436 | node_8101202_200863437 | 138.589 | bal_1P_1/0AC | 8101202 | no | no |  |  | no |  |  | 0 | 0 | 0 | 0
oh_line_8101202_200863438 |  | AD | node_8101202_200863430 | node_8101202_200863438 | 181.641 | bal_1P_1/0AC | 8101202 | no | no |  |  | no |  |  | 0 | 0 | 0 | 0
oh_line_8101202_200863439 |  | AD | node_8101202_200863438 | node_8101202_200863439 | 142.947 | bal_1P_1/0AC | 8101202 | no | no |  |  | no |  |  | 0 | 0 | 0 | 0
oh_line_8101202_200863440 |  | AD | node_8101202_200863439 | node_8101202_200863440 | 139.732 | bal_1P_1/0AC | 8101202 | no | no |  |  | no |  |  | 0 | 0 | 0 | 0
oh_line_8101202_200863441 |  | AD | node_8101202_200863440 | node_8101202_200863441 | 136.131 | bal_1P_1/0AC | 8101202 | no | no |  |  | no |  |  | 0 | 0 | 0 | 0
oh_line_8101202_200863442 |  | AD | node_8101202_200863441 | node_8101202_200863442 | 163.488 | bal_1P_1/0AC | 8101202 | no | no |  |  | no |  |  | 0 | 0 | 0 | 0
oh_line_8101202_200863683 |  | AD | node_8101202_200862388 | node_8101202_200863683 | 149.055 | bal_1P_1/0AC | 8101202 | no | no |  |  | no |  |  | 0 | 0 | 0 | 0
oh_line_8101202_200863684 |  | AD | node_8101202_200863683 | node_8101202_200863684 | 158.273 | bal_1P_1/0AC | 8101202 | no | no |  |  | no |  |  | 0 | 0 | 0 | 0
oh_line_8101202_200863685 |  | AD | node_8101202_200863684 | node_8101202_200863685 | 158.886 | bal_1P_1/0AC | 8101202 | no | no |  |  | no |  |  | 0 | 0 | 0 | 0
oh_line_8101202_200863686 |  | AD | node_8101202_200863685 | node_8101202_200863686 | 203.934 | bal_1P_1/0AC | 8101202 | no | no |  |  | no |  |  | 0 | 0 | 0 | 0
oh_line_8101202_200863687 |  | AD | node_8101202_200863684 | node_8101202_200863687 | 150.812 | bal_1P_1/0AC | 8101202 | no | no |  |  | no |  |  | 0 | 0 | 0 | 0
oh_line_8101202_200863688 |  | AD | node_8101202_200863687 | node_8101202_200863688 | 144.104 | bal_1P_1/0AC | 8101202 | no | no |  |  | no |  |  | 0 | 0 | 0 | 0
oh_line_8101202_200863754 |  | ABCN | node_8101202_200861426 | node_8101202_200863754 | 137.354 | bal_3P_477AL_4/0AL(N) | 8101202 | no | no |  |  | no |  |  | 0 | 0 | 0 | 0
oh_line_8101202_200863755 |  | ABCN | node_8101202_200863754 | node_8101202_200863755 | 114.7 | bal_3P_477AL_4/0AA(N) | 8101202 | no | no |  |  | no |  |  | 0 | 0 | 0 | 0
oh_line_8101202_200863756 |  | ABCN | node_8101202_200863755 | node_8101202_200863756 | 279.545 | bal_3P_477AL_4/0AA(N) | 8101202 | no | no |  |  | no |  |  | 0 | 0 | 0 | 0
oh_line_8101202_200863757 |  | ABCN | node_8101202_200863756 | node_8101202_200863757 | 207.441 | bal_3P_477AL_4/0AA(N) | 8101202 | no | no |  |  | no |  |  | 0 | 0 | 0 | 0
oh_line_8101202_200863758 |  | ABCN | node_8101202_200863757 | node_8101202_200863758 | 197.256 | bal_3P_477AL_4/0AA(N) | 8101202 | no | no |  |  | no |  |  | 0 | 0 | 0 | 0
oh_line_8101202_200863759 |  | ABCN | node_8101202_200863758 | node_8101202_200863759 | 138.232 | bal_3P_477AL_4/0AA(N) | 8101202 | no | no |  |  | no |  |  | 0 | 0 | 0 | 0
oh_line_8101202_200863760 |  | ABCN | node_8101202_200863759 | node_8101202_200863760 | 151.933 | bal_3P_477AL_4/0AA(N) | 8101202 | no | no |  |  | no |  |  | 0 | 0 | 0 | 0
oh_line_8101202_200863762 |  | ABCN | node_8101202_200863760 | node_8101202_200863762 | 149.637 | bal_3P_477AL_4/0AA(N) | 8101202 | no | no |  |  | no |  |  | 0 | 0 | 0 | 0
oh_line_8101202_200863763 |  | ABCN | node_8101202_200863762 | node_8101202_200863763 | 116.644 | bal_3P_477AL_4/0AA(N) | 8101202 | no | no |  |  | no |  |  | 0 | 0 | 0 | 0
oh_line_8101202_200863764 |  | ABCN | node_8101202_200863763 | node_8101202_200863764 | 173.957 | bal_3P_477AL_4/0AA(N) | 8101202 | no | no |  |  | no |  |  | 0 | 0 | 0 | 0
oh_line_8101202_200863765 |  | ABCN | node_8101202_200863764 | node_8101202_200863765 | 89.602 | bal_3P_477AL_4/0AA(N) | 8101202 | no | no |  |  | no |  |  | 0 | 0 | 0 | 0
oh_line_8101202_200863766 |  | ABCN | node_8101202_200863765 | node_8101202_200863766 | 145.194 | bal_3P_477AL_4/0AA(N) | 8101202 | no | no |  |  | no |  |  | 0 | 0 | 0 | 0
oh_line_8101202_200863767 |  | ABCN | node_8101202_200863766 | node_8101202_200863767 | 123.828 | bal_3P_477AL_4/0AA(N) | 8101202 | no | no |  |  | no |  |  | 0 | 0 | 0 | 0
oh_line_8101202_200863769 |  | ABCN | node_8101202_200863767 | node_intto1_8101202_200863769 | 132.357 | bal_3P_477AL_4/0AA(N) | 8101202 | no | no |  |  | no |  |  | 0 | 0 | 0 | 0
oh_line_8101202_200863770 |  | ABCN | node_8101202_200863769 | node_8101202_200863770 | 288.573 | bal_3P_477AL_4/0AA(N) | 8101202 | no | no |  |  | no |  |  | 0 | 0 | 0 | 0
oh_line_8101202_200863771 |  | ABCN | node_8101202_200863770 | node_8101202_200863771 | 167.767 | bal_3P_477AL_4/0AA(N) | 8101202 | no | no |  |  | no |  |  | 0 | 0 | 0 | 0
oh_line_8101202_200863800 |  | ABCN | node_8101202_200863805 | node_8101202_200863800 | 218.871 | bal_3P_477AL_4/0AA(N) | 8101202 | no | no |  |  | no |  |  | 0 | 0 | 0 | 0
oh_line_8101202_200863801 |  | ABN | node_8101202_200863800 | node_8101202_200863801 | 211.033 | bal_2P_1/0AC_4/0AA(N) | 8101202 | no | no |  |  | no |  |  | 0 | 0 | 0 | 0
oh_line_8101202_200863802 |  | ABCN | node_8101202_200863804 | node_8101202_200863802 | 138.48 | bal_3P_477AL_4/0AA(N) | 8101202 | no | no |  |  | no |  |  | 0 | 0 | 0 | 0
oh_line_8101202_200863803 |  | ABCN | node_8101202_200863800 | node_8101202_200863803 | 100.945 | bal_3P_477AL_4/0AA(N) | 8101202 | no | no |  |  | no |  |  | 0 | 0 | 0 | 0
oh_line_8101202_200863804 |  | ABCN | node_8101202_200863821 | node_8101202_200863804 | 150.963 | bal_3P_477AL_4/0AL(N) | 8101202 | no | no |  |  | no |  |  | 0 | 0 | 0 | 0
oh_line_8101202_200863805 |  | ABCN | node_8101202_200959338 | node_8101202_200863805 | 168.077 | bal_3P_477AL_4/0AA(N) | 8101202 | no | no |  |  | no |  |  | 0 | 0 | 0 | 0
oh_line_8101202_200863807 |  | ABN | node_8101202_200959338 | node_8101202_200863807 | 65.004 | bal_2P_1/0AC_4/0AA(N) | 8101202 | no | no |  |  | no |  |  | 0 | 0 | 0 | 0
oh_line_8101202_200863808 |  | ABN | node_8101202_200863807 | node_8101202_200863808 | 101.303 | bal_2P_1/0AC_4/0AA(N) | 8101202 | no | no |  |  | no |  |  | 0 | 0 | 0 | 0
oh_line_8101202_200863809 |  | ABCN | node_8101202_200863810 | node_8101202_200863809 | 171.64 | bal_3P_477AL_4/0AA(N) | 8101202 | no | no |  |  | no |  |  | 0 | 0 | 0 | 0
oh_line_8101202_200863810 |  | ABCN | node_8101202_200863811 | node_8101202_200863810 | 208.979 | bal_3P_477AL_4/0AA(N) | 8101202 | no | no |  |  | no |  |  | 0 | 0 | 0 | 0
oh_line_8101202_200863811 |  | ABCN | node_8101202_201015159 | node_8101202_200863811 | 80.205 | bal_3P_477AL_4/0AA(N) | 8101202 | no | no |  |  | no |  |  | 0 | 0 | 0 | 0
oh_line_8101202_200863812 |  | ABN | node_8101202_200863811 | node_8101202_200863812 | 73.88 | bal_2P_1/0AC_4/0AA(N) | 8101202 | no | no |  |  | no |  |  | 0 | 0 | 0 | 0
oh_line_8101202_200863813 |  | ABN | node_8101202_200863812 | node_8101202_200863813 | 95.787 | bal_2P_1/0AC_4/0AA(N) | 8101202 | no | no |  |  | no |  |  | 0 | 0 | 0 | 0
oh_line_8101202_200863815 |  | ABN | node_8101202_200863801 | node_8101202_200863815 | 152.778 | bal_2P_1/0AC_4/0AA(N) | 8101202 | no | no |  |  | no |  |  | 0 | 0 | 0 | 0
oh_line_8101202_200863818 |  | ABN | node_8101202_200863815 | node_8101202_200863818 | 162.843 | bal_2P_1/0AC_4/0AA(N) | 8101202 | no | no |  |  | no |  |  | 0 | 0 | 0 | 0
oh_line_8101202_200863819 |  | ABN | node_8101202_200863818 | node_8101202_200863819 | 130.755 | bal_2P_1/0AC_4/0AA(N) | 8101202 | no | no |  |  | no |  |  | 0 | 0 | 0 | 0
oh_line_8101202_200863821 |  | ABCN | node_8101202_200863824 | node_8101202_200863821 | 129.385 | bal_3P_477AL_4/0AA(N) | 8101202 | no | no |  |  | no |  |  | 0 | 0 | 0 | 0
oh_line_8101202_200863824 |  | ABCN | node_8101202_200863825 | node_8101202_200863824 | 146.03 | bal_3P_477AL_4/0AL(N) | 8101202 | no | no |  |  | no |  |  | 0 | 0 | 0 | 0
oh_line_8101202_200863825 |  | ABCN | node_8101202_200863826 | node_intto1_8101202_200863825 | 134.603 | bal_3P_477AL_4/0AL(N) | 8101202 | no | no |  |  | no |  |  | 0 | 0 | 0 | 0
oh_line_8101202_200863826 |  | ABCN | node_8101202_200863827 | node_8101202_200863826 | 171.111 | bal_3P_477AL_4/0AA(N) | 8101202 | no | no |  |  | no |  |  | 0 | 0 | 0 | 0
oh_line_8101202_200863827 |  | ABCN | node_8101202_200863828 | node_8101202_200863827 | 193.279 | bal_3P_477AL_477AL(N) | 8101202 | no | no |  |  | no |  |  | 0 | 0 | 0 | 0
oh_line_8101202_200863828 |  | ABCN | node_8101202_200863829 | node_8101202_200863828 | 216.035 | bal_3P_477AL_4/0AA(N) | 8101202 | no | no |  |  | no |  |  | 0 | 0 | 0 | 0
oh_line_8101202_200863829 |  | ABCN | node_8101202_200863803 | node_8101202_200863829 | 226.072 | bal_3P_477AL_4/0AA(N) | 8101202 | no | no |  |  | no |  |  | 0 | 0 | 0 | 0
oh_line_8101202_200863830 |  | ABN | node_8101202_200863829 | node_8101202_200863830 | 149.714 | bal_2P_1/0AC_4/0AA(N) | 8101202 | no | no |  |  | no |  |  | 0 | 0 | 0 | 0
oh_line_8101202_200863831 |  | ABN | node_8101202_200863830 | node_8101202_200863831 | 134.775 | bal_2P_1/0AC_4/0AA(N) | 8101202 | no | no |  |  | no |  |  | 0 | 0 | 0 | 0
oh_line_8101202_200863832 |  | ABN | node_8101202_200863831 | node_8101202_200863832 | 208.739 | bal_2P_1/0AC_4/0AA(N) | 8101202 | no | no |  |  | no |  |  | 0 | 0 | 0 | 0
oh_line_8101202_200863875 |  | ABN | node_8101202_200863824 | node_8101202_200863875 | 177.688 | bal_2P_4/0AL_4/0AL(N) | 8101202 | no | no |  |  | no |  |  | 0 | 0 | 0 | 0
oh_line_8101202_200863879 |  | ABN | node_8101202_200863875 | node_intto1_8101202_200863879 | 145.502 | bal_2P_4/0AL_4/0AL(N) | 8101202 | no | no |  |  | no |  |  | 0 | 0 | 0 | 0
oh_line_8101202_200863880 |  | ABN | node_8101202_200863879 | node_8101202_200863880 | 160.725 | bal_2P_4/0AL_4/0AL(N) | 8101202 | no | no |  |  | no |  |  | 0 | 0 | 0 | 0
oh_line_8101202_200863881 |  | ABN | node_8101202_200863880 | node_8101202_200863881 | 183.206 | bal_2P_4/0AL_4/0AL(N) | 8101202 | no | no |  |  | no |  |  | 0 | 0 | 0 | 0
oh_line_8101202_200863882 |  | ABN | node_8101202_200863881 | node_8101202_200863882 | 138.148 | bal_2P_4/0AL_4/0AL(N) | 8101202 | no | no |  |  | no |  |  | 0 | 0 | 0 | 0
oh_line_8101202_200863883 |  | ABN | node_8101202_200863882 | node_8101202_200863883 | 123.706 | bal_2P_4/0AL_4/0AL(N) | 8101202 | no | no |  |  | no |  |  | 0 | 0 | 0 | 0
oh_line_8101202_200863884 |  | ABN | node_8101202_200863883 | node_8101202_200863884 | 126.048 | bal_2P_4/0AL_4/0AL(N) | 8101202 | no | no |  |  | no |  |  | 0 | 0 | 0 | 0
oh_line_8101202_200863887 |  | ABN | node_8101202_200863880 | node_8101202_200863887 | 141.416 | bal_2P_1/0AC_4/0AA(N) | 8101202 | no | no |  |  | no |  |  | 0 | 0 | 0 | 0
oh_line_8101202_200863889 |  | ABN | node_8101202_200863887 | node_8101202_200863889 | 150.787 | bal_2P_1/0AC_4/0AL(N) | 8101202 | no | no |  |  | no |  |  | 0 | 0 | 0 | 0
oh_line_8101202_200863932 |  | AD | node_8101202_200863933 | node_8101202_200863932 | 148.934 | bal_1P_1/0AC | 8101202 | no | no |  |  | no |  |  | 0 | 0 | 0 | 0
oh_line_8101202_200863933 |  | AD | node_8101202_200863688 | node_8101202_200863933 | 163.298 | bal_1P_1/0AC | 8101202 | no | no |  |  | no |  |  | 0 | 0 | 0 | 0
oh_line_8101202_200863958 |  | AD | node_8101202_200863959 | node_8101202_200863958 | 147.233 | bal_1P_1/0AC | 8101202 | no | no |  |  | no |  |  | 0 | 0 | 0 | 0
oh_line_8101202_200863959 |  | AD | node_8101202_200863960 | node_8101202_200863959 | 147.331 | bal_1P_1/0AC | 8101202 | no | no |  |  | no |  |  | 0 | 0 | 0 | 0
oh_line_8101202_200863960 |  | AD | node_8101202_200863686 | node_8101202_200863960 | 147.285 | bal_1P_1/0AC | 8101202 | no | no |  |  | no |  |  | 0 | 0 | 0 | 0
oh_line_8101202_200863961 |  | AD | node_8101202_200863960 | node_8101202_200863961 | 147.899 | bal_1P_1/0AC | 8101202 | no | no |  |  | no |  |  | 0 | 0 | 0 | 0
oh_line_8101202_200863962 |  | AD | node_8101202_200863961 | node_8101202_200863962 | 152.437 | bal_1P_1/0AC | 8101202 | no | no |  |  | no |  |  | 0 | 0 | 0 | 0
oh_line_8101202_200863965 |  | ABCD | node_8101202_200861414 | node_intto1_8101202_200863965 | 107.195 | bal_3P_4/0AC | 8101202 | no | no |  |  | no |  |  | 0 | 0 | 0 | 0
oh_line_8101202_200863966 |  | ABCD | node_8101202_200863965 | node_8101202_200863966 | 100.432 | bal_3P_4/0AC | 8101202 | no | no |  |  | no |  |  | 0 | 0 | 0 | 0
oh_line_8101202_200863967 |  | ABCD | node_8101202_200863966 | node_8101202_200863967 | 144.72 | bal_3P_4/0AC | 8101202 | no | no |  |  | no |  |  | 0 | 0 | 0 | 0
oh_line_8101202_200863968 |  | ABCD | node_8101202_200863967 | node_8101202_200863968 | 72.55 | bal_3P_1/0AA | 8101202 | no | no |  |  | no |  |  | 0 | 0 | 0 | 0
oh_line_8101202_200863983 |  | AD | node_8101202_201059675 | node_8101202_200863983 | 143.649 | bal_1P_1/0AC | 8101202 | no | no |  |  | no |  |  | 0 | 0 | 0 | 0
oh_line_8101202_200863985 |  | AD | node_8101202_200863983 | node_8101202_200863985 | 170.606 | bal_1P_1/0AC | 8101202 | no | no |  |  | no |  |  | 0 | 0 | 0 | 0
oh_line_8101202_200863986 |  | AD | node_8101202_200863985 | node_8101202_200863986 | 157.965 | bal_1P_1/0AC | 8101202 | no | no |  |  | no |  |  | 0 | 0 | 0 | 0
oh_line_8101202_200863987 |  | AD | node_8101202_200863986 | node_8101202_200863987 | 184.131 | bal_1P_1/0AC | 8101202 | no | no |  |  | no |  |  | 0 | 0 | 0 | 0
oh_line_8101202_200863988 |  | AD | node_8101202_200863987 | node_8101202_200863988 | 173.46 | bal_1P_1/0AC | 8101202 | no | no |  |  | no |  |  | 0 | 0 | 0 | 0
oh_line_8101202_200863989 |  | AD | node_8101202_200863988 | node_8101202_200863989 | 163.329 | bal_1P_1/0AA | 8101202 | no | no |  |  | no |  |  | 0 | 0 | 0 | 0
oh_line_8101202_200863990-1 |  | AD | node_8101202_200863989 | node_intto1_220386705 | 11.647 | bal_1P_1/0AA | 8101202 | no | no |  |  | no |  |  | 0 | 0 | 0 | 0
oh_line_8101202_200863990-2 |  | AD | node_220386705 | node_intto1_311908296 | 151.669 | bal_1P_1/0AA | 8101202 | no | no |  |  | no |  |  | 0 | 0 | 0 | 0
oh_line_8101202_200863990-3 |  | AD | node_311908296 | node_intto1_220463006 | 8.827 | bal_1P_1/0AA | 8101202 | no | no |  |  | no |  |  | 0 | 0 | 0 | 0
oh_line_8101202_200863990-4 |  | AD | node_220463006 | node_8101202_200863990 | 11.406 | bal_1P_1/0AA | 8101202 | no | no |  |  | no |  |  | 0 | 0 | 0 | 0
oh_line_8101202_200863992 |  | AD | node_8101202_200863988 | node_8101202_200863992 | 209.633 | bal_1P_1/0AC | 8101202 | no | no |  |  | no |  |  | 0 | 0 | 0 | 0
oh_line_8101202_200863993 |  | AD | node_8101202_200863992 | node_8101202_200863993 | 177.535 | bal_1P_1/0AC | 8101202 | no | no |  |  | no |  |  | 0 | 0 | 0 | 0
oh_line_8101202_200863994 |  | AD | node_8101202_200863993 | node_8101202_200863994 | 210.892 | bal_1P_1/0AC | 8101202 | no | no |  |  | no |  |  | 0 | 0 | 0 | 0
oh_line_8101202_200863995 |  | AD | node_8101202_200863994 | node_8101202_200863995 | 196.012 | bal_1P_1/0AC | 8101202 | no | no |  |  | no |  |  | 0 | 0 | 0 | 0
oh_line_8101202_200863996 |  | AD | node_8101202_200863995 | node_8101202_200863996 | 179.593 | bal_1P_1/0AC | 8101202 | no | no |  |  | no |  |  | 0 | 0 | 0 | 0
oh_line_8101202_200864112 |  | ABCN | node_8101202_200863754 | node_8101202_200864112 | 92.669 | bal_3P_477AL_4/0AL(N) | 8101202 | no | no |  |  | no |  |  | 0 | 0 | 0 | 0
oh_line_8101202_200864113 |  | ABCN | node_8101202_200864112 | node_8101202_200864113 | 180.234 | bal_3P_477AL_4/0AL(N) | 8101202 | no | no |  |  | no |  |  | 0 | 0 | 0 | 0
oh_line_8101202_200864114 |  | ABCN | node_8101202_200864113 | node_8101202_200864114 | 200.349 | bal_3P_477AL_4/0AA(N) | 8101202 | no | no |  |  | no |  |  | 0 | 0 | 0 | 0
oh_line_8101202_200864115 |  | ABCN | node_8101202_200864114 | node_8101202_200864115 | 84.458 | bal_3P_477AL_4/0AA(N) | 8101202 | no | no |  |  | no |  |  | 0 | 0 | 0 | 0
oh_line_8101202_200864116 |  | ABCN | node_8101202_200864115 | node_8101202_200864116 | 124.215 | bal_3P_477AL_4/0AA(N) | 8101202 | no | no |  |  | no |  |  | 0 | 0 | 0 | 0
oh_line_8101202_200864117 |  | ABCN | node_8101202_200864116 | node_8101202_200864117 | 85.998 | bal_3P_4/0AA_1/0AA(N) | 8101202 | no | no |  |  | no |  |  | 0 | 0 | 0 | 0
oh_line_8101202_200864610 |  | ABCD | node_8101202_200863154 | node_8101202_200864610 | 11.828 | bal_3P_1/0AC | 8101202 | no | no |  |  | no |  |  | 0 | 0 | 0 | 0
oh_line_8101202_200864611 |  | ABCD | node_8101202_200864610 | node_8101202_200864611 | 182.598 | bal_3P_1/0AC | 8101202 | no | no |  |  | no |  |  | 0 | 0 | 0 | 0
oh_line_8101202_200865068 |  | ABCD | node_8101202_200865194 | node_8101202_200865068 | 85.111 | bal_3P_1/0AC | 8101202 | no | no |  |  | no |  |  | 0 | 0 | 0 | 0
oh_line_8101202_200865187 |  | AD | node_8101202_200865188 | node_8101202_200865187 | 158.317 | bal_1P_2CU | 8101202 | no | no |  |  | no |  |  | 0 | 0 | 0 | 0
oh_line_8101202_200865188 |  | AD | node_8101202_200865189 | node_8101202_200865188 | 80.734 | bal_1P_2CU | 8101202 | no | no |  |  | no |  |  | 0 | 0 | 0 | 0
oh_line_8101202_200865189 |  | AD | node_8101202_200865192 | node_8101202_200865189 | 72.813 | bal_1P_4/0AL | 8101202 | no | no |  |  | no |  |  | 0 | 0 | 0 | 0
oh_line_8101202_200865192 |  | ABCD | node_8101202_200865194 | node_8101202_200865192 | 93.229 | bal_3P_4/0AL | 8101202 | no | no |  |  | no |  |  | 0 | 0 | 0 | 0
oh_line_8101202_200865194 |  | ABCD | node_8101202_200865195 | node_8101202_200865194 | 166.78 | bal_3P_4/0AL | 8101202 | no | no |  |  | no |  |  | 0 | 0 | 0 | 0
oh_line_8101202_200865195 |  | ABCD | node_8101202_200865198 | node_8101202_200865195 | 97.579 | bal_3P_4/0AL | 8101202 | no | no |  |  | no |  |  | 0 | 0 | 0 | 0
oh_line_8101202_200865198 |  | ABCD | node_8101202_200865199 | node_8101202_200865198 | 99.153 | bal_3P_4/0AL | 8101202 | no | no |  |  | no |  |  | 0 | 0 | 0 | 0
oh_line_8101202_200865199 |  | ABCD | node_8101202_201018772 | node_intto1_8101202_200865199 | 149.412 | bal_3P_4/0AL | 8101202 | no | no |  |  | no |  |  | 0 | 0 | 0 | 0
oh_line_8101202_200865201 |  | ABCD | node_8101202_200866657 | node_8101202_200865201 | 23.201 | bal_3P_4/0AL | 8101202 | no | no |  |  | no |  |  | 0 | 0 | 0 | 0
oh_line_8101202_200865202 |  | ABCD | node_8101202_200865201 | node_8101202_200865202 | 141.027 | bal_3P_4/0AL | 8101202 | no | no |  |  | no |  |  | 0 | 0 | 0 | 0
oh_line_8101202_200865203 |  | ABCD | node_8101202_200865202 | node_8101202_200865203 | 122.071 | bal_3P_4/0AL | 8101202 | no | no |  |  | no |  |  | 0 | 0 | 0 | 0
oh_line_8101202_200865204 |  | ABCD | node_8101202_200865203 | node_intto1_8101202_200865204 | 120.951 | bal_3P_4/0AL | 8101202 | no | no |  |  | no |  |  | 0 | 0 | 0 | 0
oh_line_8101202_200865205 |  | ABCD | node_8101202_200865204 | node_8101202_200865205 | 171.152 | bal_3P_4/0AL | 8101202 | no | no |  |  | no |  |  | 0 | 0 | 0 | 0
oh_line_8101202_200865206 |  | ABCD | node_8101202_200865205 | node_8101202_200865206 | 93.154 | bal_3P_4/0AL | 8101202 | no | no |  |  | no |  |  | 0 | 0 | 0 | 0
oh_line_8101202_200865207 |  | ABCD | node_8101202_200865206 | node_8101202_200865207 | 133.458 | bal_3P_4/0AL | 8101202 | no | no |  |  | no |  |  | 0 | 0 | 0 | 0
oh_line_8101202_200865209 |  | ABCD | node_8101202_200865207 | node_8101202_200865209 | 106.524 | bal_3P_4/0AL | 8101202 | no | no |  |  | no |  |  | 0 | 0 | 0 | 0
oh_line_8101202_200865210 |  | ABCD | node_8101202_200865209 | node_8101202_200865210 | 134.465 | bal_3P_4/0AL | 8101202 | no | no |  |  | no |  |  | 0 | 0 | 0 | 0
oh_line_8101202_200865211 |  | ABCD | node_8101202_200865210 | node_8101202_200865211 | 107.582 | bal_3P_4/0AL | 8101202 | no | no |  |  | no |  |  | 0 | 0 | 0 | 0
oh_line_8101202_200865212 |  | ABCD | node_8101202_200865211 | node_8101202_200865212 | 129.999 | bal_3P_4/0AL | 8101202 | no | no |  |  | no |  |  | 0 | 0 | 0 | 0
oh_line_8101202_200865213-1 |  | ABCD | node_8101202_200865212 | node_1361472_139_15292231_636 | 8.179 | bal_3P_4/0AL | 8101202 | no | no |  |  | no |  |  | 0 | 0 | 0 | 0
oh_line_8101202_200865213-2 |  | ABCD | node_1361472_139_15292231_636 | node_8101202_200865213 | 120.431 | bal_3P_4/0AL | 8101202 | no | no |  |  | no |  |  | 0 | 0 | 0 | 0
oh_line_8101202_200865214 |  | ABCD | node_8101202_200865213 | node_8101202_200865214 | 99.225 | bal_3P_4/0AL | 8101202 | no | no |  |  | no |  |  | 0 | 0 | 0 | 0
oh_line_8101202_200865215 |  | ABCD | node_8101202_200865214 | node_8101202_200865215 | 87.206 | bal_3P_4/0AL | 8101202 | no | no |  |  | no |  |  | 0 | 0 | 0 | 0
oh_line_8101202_200865216 |  | ABCD | node_8101202_200865215 | node_8101202_200865216 | 64.737 | bal_3P_4/0AL | 8101202 | no | no |  |  | no |  |  | 0 | 0 | 0 | 0
oh_line_8101202_200865217 |  | ABCD | node_8101202_200865216 | node_8101202_200865217 | 110.723 | bal_3P_4/0AL | 8101202 | no | no |  |  | no |  |  | 0 | 0 | 0 | 0
oh_line_8101202_200866599 |  | AD | node_8101202_200865187 | node_8101202_200866599 | 72.471 | bal_1P_2AC | 8101202 | no | no |  |  | no |  |  | 0 | 0 | 0 | 0
oh_line_8101202_200866600 |  | AD | node_8101202_200866599 | node_8101202_200866600 | 165.228 | bal_1P_2AC | 8101202 | no | no |  |  | no |  |  | 0 | 0 | 0 | 0
oh_line_8101202_200866601 |  | AD | node_8101202_200866600 | node_8101202_200866601 | 96.78 | bal_1P_2AC | 8101202 | no | no |  |  | no |  |  | 0 | 0 | 0 | 0
oh_line_8101202_200866602 |  | AD | node_8101202_200866601 | node_8101202_200866602 | 96.346 | bal_1P_2AC | 8101202 | no | no |  |  | no |  |  | 0 | 0 | 0 | 0
oh_line_8101202_200866610 |  | AD | node_8101202_200865192 | node_8101202_200866610 | 144.139 | bal_1P_1/0AC | 8101202 | no | no |  |  | no |  |  | 0 | 0 | 0 | 0
oh_line_8101202_200866611 |  | AD | node_8101202_200866610 | node_8101202_200866611 | 161.321 | bal_1P_1/0AC | 8101202 | no | no |  |  | no |  |  | 0 | 0 | 0 | 0
oh_line_8101202_200866612 |  | AD | node_8101202_200866611 | node_8101202_200866612 | 107.685 | bal_1P_1/0AC | 8101202 | no | no |  |  | no |  |  | 0 | 0 | 0 | 0
oh_line_8101202_200866613 |  | AD | node_8101202_200866612 | node_8101202_200866613 | 93.33 | bal_1P_1/0AC | 8101202 | no | no |  |  | no |  |  | 0 | 0 | 0 | 0
oh_line_8101202_200866614 |  | AD | node_8101202_200866613 | node_8101202_200866614 | 83.814 | bal_1P_2AC | 8101202 | no | no |  |  | no |  |  | 0 | 0 | 0 | 0
oh_line_8101202_200866617 |  | AD | node_8101202_200866614 | node_8101202_200866617 | 153.937 | bal_1P_2AC | 8101202 | no | no |  |  | no |  |  | 0 | 0 | 0 | 0
oh_line_8101202_200866618 |  | AD | node_8101202_200866617 | node_8101202_200866618 | 100.444 | bal_1P_2AC | 8101202 | no | no |  |  | no |  |  | 0 | 0 | 0 | 0
oh_line_8101202_200866619 |  | AD | node_8101202_200866618 | node_8101202_200866619 | 53.31 | bal_1P_2AC | 8101202 | no | no |  |  | no |  |  | 0 | 0 | 0 | 0
oh_line_8101202_200866620 |  | AD | node_8101202_200866619 | node_8101202_200866620 | 46.105 | bal_1P_2AC | 8101202 | no | no |  |  | no |  |  | 0 | 0 | 0 | 0
oh_line_8101202_200866625 |  | AD | node_8101202_200866626 | node_8101202_200866625 | 135.328 | bal_1P_1/0AC | 8101202 | no | no |  |  | no |  |  | 0 | 0 | 0 | 0
oh_line_8101202_200866626 |  | AD | node_8101202_200866632 | node_8101202_200866626 | 168.574 | bal_1P_1/0AC | 8101202 | no | no |  |  | no |  |  | 0 | 0 | 0 | 0
oh_line_8101202_200866627 |  | ABCD | node_8101202_200866628 | node_8101202_200866627 | 174.183 | bal_3P_4/0AA | 8101202 | no | no |  |  | no |  |  | 0 | 0 | 0 | 0
oh_line_8101202_200866628 |  | ABCD | node_8101202_200866629 | node_8101202_200866628 | 153.4 | bal_3P_4/0AA | 8101202 | no | no |  |  | no |  |  | 0 | 0 | 0 | 0
oh_line_8101202_200866629 |  | ABCD | node_8101202_200866630 | node_8101202_200866629 | 100.322 | bal_3P_4/0AA | 8101202 | no | no |  |  | no |  |  | 0 | 0 | 0 | 0
oh_line_8101202_200866630 |  | ABCD | node_8101202_200866631 | node_8101202_200866630 | 159.048 | bal_3P_4/0AA | 8101202 | no | no |  |  | no |  |  | 0 | 0 | 0 | 0
oh_line_8101202_200866631 |  | ABCD | node_8101202_200866632 | node_8101202_200866631 | 109.892 | bal_3P_4/0AA | 8101202 | no | no |  |  | no |  |  | 0 | 0 | 0 | 0
oh_line_8101202_200866632 |  | ABCD | node_8101202_200866633 | node_8101202_200866632 | 146.61 | bal_3P_4/0AA | 8101202 | no | no |  |  | no |  |  | 0 | 0 | 0 | 0
oh_line_8101202_200866633 |  | ABCD | node_8101202_201015163 | node_intto1_8101202_200866633 | 258.03 | bal_3P_4/0AA | 8101202 | no | no |  |  | no |  |  | 0 | 0 | 0 | 0
oh_line_8101202_200866634 |  | ABCN | node_8101202_200866635 | node_8101202_200866634 | 118.059 | bal_3P_4/0AA_4/0AC(N) | 8101202 | no | no |  |  | no |  |  | 0 | 0 | 0 | 0
oh_line_8101202_200866635 |  | ABCN | node_8101202_200863771 | node_8101202_200866635 | 96.577 | bal_3P_4/0AA_1/0AC(N) | 8101202 | no | no |  |  | no |  |  | 0 | 0 | 0 | 0
oh_line_8101202_200866641 |  | AD | node_8101202_200866656 | node_8101202_200866641 | 103.916 | bal_1P_1/0AC | 8101202 | no | no |  |  | no |  |  | 0 | 0 | 0 | 0
oh_line_8101202_200866642 |  | AD | node_8101202_200866641 | node_8101202_200866642 | 156.096 | bal_1P_1/0AC | 8101202 | no | no |  |  | no |  |  | 0 | 0 | 0 | 0
oh_line_8101202_200866646 |  | AD | node_8101202_200866647 | node_8101202_200866646 | 102.856 | bal_1P_1/0AA | 8101202 | no | no |  |  | no |  |  | 0 | 0 | 0 | 0
oh_line_8101202_200866647 |  | AD | node_8101202_200866648 | node_8101202_200866647 | 104.789 | bal_1P_1/0AA | 8101202 | no | no |  |  | no |  |  | 0 | 0 | 0 | 0
oh_line_8101202_200866648 |  | AD | node_8101202_200866650 | node_8101202_200866648 | 141.061 | bal_1P_1/0AA | 8101202 | no | no |  |  | no |  |  | 0 | 0 | 0 | 0
oh_line_8101202_200866650 |  | AD | node_8101202_200866651 | node_8101202_200866650 | 105.969 | bal_1P_1/0AA | 8101202 | no | no |  |  | no |  |  | 0 | 0 | 0 | 0
oh_line_8101202_200866651 |  | AD | node_8101202_200866652 | node_8101202_200866651 | 100.435 | bal_1P_1/0AA | 8101202 | no | no |  |  | no |  |  | 0 | 0 | 0 | 0
oh_line_8101202_200866652 |  | AD | node_8101202_200866653 | node_8101202_200866652 | 147.784 | bal_1P_1/0AA | 8101202 | no | no |  |  | no |  |  | 0 | 0 | 0 | 0
oh_line_8101202_200866653 |  | AD | node_8101202_200866654 | node_8101202_200866653 | 104.127 | bal_1P_1/0AA | 8101202 | no | no |  |  | no |  |  | 0 | 0 | 0 | 0
oh_line_8101202_200866654 |  | AD | node_8101202_200866655 | node_8101202_200866654 | 83.428 | bal_1P_1/0AA | 8101202 | no | no |  |  | no |  |  | 0 | 0 | 0 | 0
oh_line_8101202_200866655 |  | AD | node_8101202_200866677 | node_8101202_200866655 | 44.843 | bal_1P_1/0AC | 8101202 | no | no |  |  | no |  |  | 0 | 0 | 0 | 0
oh_line_8101202_200866656 |  | AD | node_8101202_200866655 | node_8101202_200866656 | 148.464 | bal_1P_1/0AC | 8101202 | no | no |  |  | no |  |  | 0 | 0 | 0 | 0
oh_line_8101202_200866657 |  | ABCD | node_8101202_200866627 | node_8101202_200866657 | 123.325 | bal_3P_4/0AL | 8101202 | no | no |  |  | no |  |  | 0 | 0 | 0 | 0
oh_line_8101202_200866659 |  | AD | node_8101202_200865204 | node_8101202_200866659 | 107.445 | bal_1P_1/0AC | 8101202 | no | no |  |  | no |  |  | 0 | 0 | 0 | 0
oh_line_8101202_200866661 |  | AD | node_8101202_200866659 | node_8101202_200866661 | 133.842 | bal_1P_1/0AC | 8101202 | no | no |  |  | no |  |  | 0 | 0 | 0 | 0
oh_line_8101202_200866662 |  | AD | node_8101202_200866661 | node_8101202_200866662 | 151.663 | bal_1P_1/0AC | 8101202 | no | no |  |  | no |  |  | 0 | 0 | 0 | 0
oh_line_8101202_200866663 |  | AD | node_8101202_200866662 | node_8101202_200866663 | 136.543 | bal_1P_1/0AA | 8101202 | no | no |  |  | no |  |  | 0 | 0 | 0 | 0
oh_line_8101202_200866664 |  | AD | node_8101202_200866663 | node_8101202_200866664 | 157.439 | bal_1P_1/0AA | 8101202 | no | no |  |  | no |  |  | 0 | 0 | 0 | 0
oh_line_8101202_200866665 |  | AD | node_8101202_200866664 | node_8101202_200866665 | 143.052 | bal_1P_1/0AA | 8101202 | no | no |  |  | no |  |  | 0 | 0 | 0 | 0
oh_line_8101202_200866667 |  | AD | node_8101202_200866632 | node_8101202_200866667 | 68.59 | bal_1P_1/0AA | 8101202 | no | no |  |  | no |  |  | 0 | 0 | 0 | 0
oh_line_8101202_200866668 |  | AD | node_8101202_200866667 | node_8101202_200866668 | 155.405 | bal_1P_1/0AA | 8101202 | no | no |  |  | no |  |  | 0 | 0 | 0 | 0
oh_line_8101202_200866669 |  | AD | node_8101202_200866668 | node_8101202_200866669 | 180.734 | bal_1P_1/0AA | 8101202 | no | no |  |  | no |  |  | 0 | 0 | 0 | 0
oh_line_8101202_200866677 |  | AD | node_8101202_200866686 | node_8101202_200866677 | 88.57 | bal_1P_1/0AC | 8101202 | no | no |  |  | no |  |  | 0 | 0 | 0 | 0
oh_line_8101202_200866678 |  | AD | node_8101202_200866679 | node_8101202_200866678 | 146.428 | bal_1P_1/0AA | 8101202 | no | no |  |  | no |  |  | 0 | 0 | 0 | 0
oh_line_8101202_200866679 |  | AD | node_8101202_200866680 | node_8101202_200866679 | 148.773 | bal_1P_1/0AA | 8101202 | no | no |  |  | no |  |  | 0 | 0 | 0 | 0
oh_line_8101202_200866680 |  | AD | node_8101202_200866681 | node_8101202_200866680 | 155.956 | bal_1P_1/0AC | 8101202 | no | no |  |  | no |  |  | 0 | 0 | 0 | 0
oh_line_8101202_200866681 |  | AD | node_8101202_200866682 | node_8101202_200866681 | 145.746 | bal_1P_1/0AC | 8101202 | no | no |  |  | no |  |  | 0 | 0 | 0 | 0
oh_line_8101202_200866682 |  | AD | node_8101202_200866683 | node_8101202_200866682 | 153.127 | bal_1P_1/0AC | 8101202 | no | no |  |  | no |  |  | 0 | 0 | 0 | 0
oh_line_8101202_200866683 |  | AD | node_8101202_200866684 | node_8101202_200866683 | 135.693 | bal_1P_1/0AC | 8101202 | no | no |  |  | no |  |  | 0 | 0 | 0 | 0
oh_line_8101202_200866684 |  | AD | node_8101202_200865206 | node_8101202_200866684 | 70.55 | bal_1P_1/0AC | 8101202 | no | no |  |  | no |  |  | 0 | 0 | 0 | 0
oh_line_8101202_200866685 |  | AD | node_8101202_200865206 | node_8101202_200866685 | 57.821 | bal_1P_1/0AC | 8101202 | no | no |  |  | no |  |  | 0 | 0 | 0 | 0
oh_line_8101202_200866686 |  | AD | node_8101202_200866685 | node_8101202_200866686 | 99.369 | bal_1P_1/0AC | 8101202 | no | no |  |  | no |  |  | 0 | 0 | 0 | 0
oh_line_8101202_200866687 |  | AD | node_8101202_200865214 | node_8101202_200866687 | 117.222 | bal_1P_1/0AC | 8101202 | no | no |  |  | no |  |  | 0 | 0 | 0 | 0
oh_line_8101202_200866688 |  | AD | node_8101202_200866687 | node_8101202_200866688 | 159.945 | bal_1P_1/0AC | 8101202 | no | no |  |  | no |  |  | 0 | 0 | 0 | 0
oh_line_8101202_200866691 |  | AD | node_8101202_200866692 | node_8101202_200866691 | 150.589 | bal_1P_1/0AC | 8101202 | no | no |  |  | no |  |  | 0 | 0 | 0 | 0
oh_line_8101202_200866692 |  | AD | node_8101202_200866693 | node_8101202_200866692 | 97.042 | bal_1P_1/0AC | 8101202 | no | no |  |  | no |  |  | 0 | 0 | 0 | 0
oh_line_8101202_200866693 |  | AD | node_8101202_200866694 | node_8101202_200866693 | 197.153 | bal_1P_1/0AC | 8101202 | no | no |  |  | no |  |  | 0 | 0 | 0 | 0
oh_line_8101202_200866694 |  | AD | node_8101202_200866714 | node_8101202_200866694 | 143.127 | bal_1P_1/0AC | 8101202 | no | no |  |  | no |  |  | 0 | 0 | 0 | 0
oh_line_8101202_200866701 |  | ABCD | node_8101202_200865217 | node_8101202_200866701 | 104.594 | bal_3P_1/0AC | 8101202 | no | no |  |  | no |  |  | 0 | 0 | 0 | 0
oh_line_8101202_200866702 |  | ABCD | node_8101202_200866701 | node_8101202_200866702 | 234.733 | bal_3P_1/0AC | 8101202 | no | no |  |  | no |  |  | 0 | 0 | 0 | 0
oh_line_8101202_200866703 |  | ABCD | node_8101202_200866702 | node_8101202_200866703 | 152.547 | bal_3P_1/0AC | 8101202 | no | no |  |  | no |  |  | 0 | 0 | 0 | 0
oh_line_8101202_200866704 |  | ABCD | node_8101202_200866703 | node_8101202_200866704 | 150.862 | bal_3P_1/0AC | 8101202 | no | no |  |  | no |  |  | 0 | 0 | 0 | 0
oh_line_8101202_200866705 |  | ABCD | node_8101202_200866704 | node_8101202_200866705 | 140.614 | bal_3P_1/0AC | 8101202 | no | no |  |  | no |  |  | 0 | 0 | 0 | 0
oh_line_8101202_200866706 |  | ABCD | node_8101202_200866705 | node_8101202_200866706 | 128.128 | bal_3P_1/0AC | 8101202 | no | no |  |  | no |  |  | 0 | 0 | 0 | 0
oh_line_8101202_200866707 |  | ABCD | node_8101202_200866706 | node_8101202_200866707 | 119.94 | bal_3P_1/0AC | 8101202 | no | no |  |  | no |  |  | 0 | 0 | 0 | 0
oh_line_8101202_200866708 |  | ABCD | node_8101202_200866707 | node_8101202_200866708 | 89.764 | bal_3P_1/0AC | 8101202 | no | no |  |  | no |  |  | 0 | 0 | 0 | 0
oh_line_8101202_200866709 |  | ABCD | node_8101202_200866708 | node_8101202_200866709 | 97.148 | bal_3P_1/0AC | 8101202 | no | no |  |  | no |  |  | 0 | 0 | 0 | 0
oh_line_8101202_200866710 |  | ABCD | node_8101202_200866709 | node_8101202_200866710 | 147.735 | bal_3P_1/0AC | 8101202 | no | no |  |  | no |  |  | 0 | 0 | 0 | 0
oh_line_8101202_200866711 |  | ABCD | node_8101202_200866710 | node_8101202_200866711 | 159.176 | bal_3P_1/0AC | 8101202 | no | no |  |  | no |  |  | 0 | 0 | 0 | 0
oh_line_8101202_200866713 |  | AD | node_8101202_200866710 | node_8101202_200866713 | 200.327 | bal_1P_1/0AC | 8101202 | no | no |  |  | no |  |  | 0 | 0 | 0 | 0
oh_line_8101202_200866714 |  | AD | node_8101202_200866713 | node_intto1_8101202_200866714 | 194.19 | bal_1P_1/0AC | 8101202 | no | no |  |  | no |  |  | 0 | 0 | 0 | 0
oh_line_8101202_200866715 |  | AD | node_8101202_200866714 | node_8101202_200866715 | 106.477 | bal_1P_1/0AC | 8101202 | no | no |  |  | no |  |  | 0 | 0 | 0 | 0
oh_line_8101202_200866716 |  | AD | node_8101202_200866715 | node_8101202_200866716 | 124.534 | bal_1P_1/0AC | 8101202 | no | no |  |  | no |  |  | 0 | 0 | 0 | 0
oh_line_8101202_200866719 |  | AD | node_8101202_200865211 | node_8101202_200866719 | 141.877 | bal_1P_2AC | 8101202 | no | no |  |  | no |  |  | 0 | 0 | 0 | 0
oh_line_8101202_200866720 |  | AD | node_8101202_200866719 | node_8101202_200866720 | 171.169 | bal_1P_2AC | 8101202 | no | no |  |  | no |  |  | 0 | 0 | 0 | 0
oh_line_8101202_200866721 |  | AD | node_8101202_200866720 | node_8101202_200866721 | 126.108 | bal_1P_2AC | 8101202 | no | no |  |  | no |  |  | 0 | 0 | 0 | 0
oh_line_8101202_200866722 |  | AD | node_8101202_200866721 | node_8101202_200866722 | 144.248 | bal_1P_2AC | 8101202 | no | no |  |  | no |  |  | 0 | 0 | 0 | 0
oh_line_8101202_200866723 |  | AD | node_8101202_200866722 | node_8101202_200866723 | 153.77 | bal_1P_2AC | 8101202 | no | no |  |  | no |  |  | 0 | 0 | 0 | 0
oh_line_8101202_200866724 |  | AD | node_8101202_200866723 | node_8101202_200866724 | 147.908 | bal_1P_2AC | 8101202 | no | no |  |  | no |  |  | 0 | 0 | 0 | 0
oh_line_8101202_200866727 |  | AD | node_8101202_200866716 | node_8101202_200866727 | 116.251 | bal_1P_1/0AC | 8101202 | no | no |  |  | no |  |  | 0 | 0 | 0 | 0
oh_line_8101202_200917578 |  | ABCD | node_8101202_200861414 | node_8101202_200917578 | 146.712 | bal_3P_477AL | 8101202 | no | no |  |  | no |  |  | 0 | 0 | 0 | 0
oh_line_8101202_200917579 |  | AD | node_8101202_200862409 | node_8101202_200917579 | 161.154 | bal_1P_2AC | 8101202 | no | no |  |  | no |  |  | 0 | 0 | 0 | 0
oh_line_8101202_200949193 |  | ABCN | node_8101202_200862003 | node_8101202_200949193 | 227.934 | bal_3P_477AL_4/0AC(N) | 8101202 | no | no |  |  | no |  |  | 0 | 0 | 0 | 0
oh_line_8101202_200954491 |  | ABCD | node_8101202_201041555 | node_intto1_8101202_200954491 | 72.044 | bal_3P_336AL | 8101202 | no | no |  |  | no |  |  | 0 | 0 | 0 | 0
oh_line_8101202_200954493 |  | ABCD | node_8101202_201041555 | node_8101202_200954493 | 76.748 | bal_3P_336AL | 8101202 | no | no |  |  | no |  |  | 0 | 0 | 0 | 0
oh_line_8101202_200959338 |  | ABCN | node_8101202_200863809 | node_8101202_200959338 | 206.568 | bal_3P_477AL_4/0AA(N) | 8101202 | no | no |  |  | no |  |  | 0 | 0 | 0 | 0
oh_line_8101202_200973955 |  | AD | node_8101202_200861772 | node_8101202_200973955 | 121.021 | bal_1P_1/0AC | 8101202 | no | no |  |  | no |  |  | 0 | 0 | 0 | 0
oh_line_8101202_201015159 |  | ABCN | node_8101202_201015160 | node_8101202_201015159 | 68.811 | bal_3P_477AL_4/0AA(N) | 8101202 | no | no |  |  | no |  |  | 0 | 0 | 0 | 0
oh_line_8101202_201015160 |  | ABCN | node_SOURCE_8101202 | node_8101202_201015160 | 58.275 | bal_3P_477AL_4/0AA(N) | 8101202 | no | no |  |  | no |  |  | 0 | 0 | 0 | 0
oh_line_8101202_201015161-1 |  | ABCN | node_8101202_201015162 | node_intto1_311908290 | 3.301 | bal_3P_477AL_4/0AC(N) | 8101202 | no | no |  |  | no |  |  | 0 | 0 | 0 | 0
oh_line_8101202_201015161-2 |  | ABCN | node_311908290 | node_intto1_311908283 | 4.35 | bal_3P_477AL_4/0AC(N) | 8101202 | no | no |  |  | no |  |  | 0 | 0 | 0 | 0
oh_line_8101202_201015161-3 |  | ABCN | node_311908283 | node_intto1_220598262 | 3.214 | bal_3P_477AL_4/0AC(N) | 8101202 | no | no |  |  | no |  |  | 0 | 0 | 0 | 0
oh_line_8101202_201015161-4 |  | ABCN | node_220598262 | node_8101202_201015161 | 3.844 | bal_3P_477AL_4/0AC(N) | 8101202 | no | no |  |  | no |  |  | 0 | 0 | 0 | 0
oh_line_8101202_201015162 |  | ABCN | node_8101202_200861422 | node_8101202_201015162 | 99.821 | bal_3P_477AL_4/0AC(N) | 8101202 | no | no |  |  | no |  |  | 0 | 0 | 0 | 0
oh_line_8101202_201015163 |  | ABCN | node_8101202_201015164 | node_intto1_8101202_201015163 | 17.246 | bal_3P_4/0AA_4/0AC(N) | 8101202 | no | no |  |  | no |  |  | 0 | 0 | 0 | 0
oh_line_8101202_201015164 |  | ABCN | node_8101202_200866634 | node_8101202_201015164 | 21.137 | bal_3P_4/0AA_4/0AC(N) | 8101202 | no | no |  |  | no |  |  | 0 | 0 | 0 | 0
oh_line_8101202_201015165-1 |  | ABCN | node_8101202_201015166 | node_intto1_311908273 | 3.688 | bal_3P_477AL_4/0AA(N) | 8101202 | no | no |  |  | no |  |  | 0 | 0 | 0 | 0
oh_line_8101202_201015165-2 |  | ABCN | node_311908273 | node_intto1_311908270 | 5.243 | bal_3P_477AL_4/0AA(N) | 8101202 | no | no |  |  | no |  |  | 0 | 0 | 0 | 0
oh_line_8101202_201015165-3 |  | ABCN | node_311908270 | node_intto1_220598260 | 3.432 | bal_3P_477AL_4/0AA(N) | 8101202 | no | no |  |  | no |  |  | 0 | 0 | 0 | 0
oh_line_8101202_201015165-4 |  | ABCN | node_220598260 | node_8101202_201015165 | 4.355 | bal_3P_477AL_4/0AA(N) | 8101202 | no | no |  |  | no |  |  | 0 | 0 | 0 | 0
oh_line_8101202_201015166 |  | ABCN | node_8101202_200861408 | node_intto1_8101202_201015166 | 52.741 | bal_3P_477AL_4/0AA(N) | 8101202 | no | no |  |  | no |  |  | 0 | 0 | 0 | 0
oh_line_8101202_201016311 |  | AD | node_8101202_200862525 | node_8101202_201016311 | 205.823 | bal_1P_1/0AC | 8101202 | no | no |  |  | no |  |  | 0 | 0 | 0 | 0
oh_line_8101202_201018772 |  | ABCD | node_8101202_200865201 | node_8101202_201018772 | 100.903 | bal_3P_4/0AL | 8101202 | no | no |  |  | no |  |  | 0 | 0 | 0 | 0
oh_line_8101202_201031732 |  | ABCN | node_8101202_200863769 | node_intto1_8101202_201031732 | 45.358 | bal_3P_477AL_4/0AA(N) | 8101202 | no | no |  |  | no |  |  | 0 | 0 | 0 | 0
oh_line_8101202_201031733 |  | ABCN | node_8101202_201031732 | node_8101202_201031733 | 47.491 | bal_3P_477AL_4/0AA(N) | 8101202 | no | no |  |  | no |  |  | 0 | 0 | 0 | 0
oh_line_8101202_201031734 |  | ABCN | node_8101202_201031733 | node_8101202_201031734 | 26.679 | bal_3P_477AL_4/0AA(N) | 8101202 | no | no |  |  | no |  |  | 0 | 0 | 0 | 0
oh_line_8101202_201034307 |  | ABCN | node_8101202_200949193 | node_8101202_201034307 | 171.121 | bal_3P_477AL_4/0AC(N) | 8101202 | no | no |  |  | no |  |  | 0 | 0 | 0 | 0
oh_line_8101202_201041555 |  | ABCD | node_8101202_200861374 | node_8101202_201041555 | 145.611 | bal_3P_4CU | 8101202 | no | no |  |  | no |  |  | 0 | 0 | 0 | 0
oh_line_8101202_201041767-1 |  | ABCD | node_1358923_016_15289654_884 | node_8101202_201041767 | 218.35 | bal_3P_1/0AC | 8101202 | no | no |  |  | no |  |  | 0 | 0 | 0 | 0
oh_line_8101202_201041767-2 |  | ABCD | node_8101202_200861378 | node_1358923_016_15289654_884 | 19.09 | bal_3P_1/0AC | 8101202 | no | no |  |  | no |  |  | 0 | 0 | 0 | 0
oh_line_8101202_201041768 |  | ABCD | node_8101202_200861391 | node_8101202_201041768 | 158.28 | bal_3P_4CU | 8101202 | no | no |  |  | no |  |  | 0 | 0 | 0 | 0
oh_line_8101202_201041769 |  | ABCN | node_8101202_200863771 | node_intto1_8101202_201041769 | 99.319 | bal_3P_4/0AA_1/0AC(N) | 8101202 | no | no |  |  | no |  |  | 0 | 0 | 0 | 0
oh_line_8101202_201041770 |  | ABCN | node_8101202_201041769 | node_8101202_201041770 | 236.823 | bal_3P_4/0AA_1/0AC(N) | 8101202 | no | no |  |  | no |  |  | 0 | 0 | 0 | 0
oh_line_8101202_201058695 |  | ABCN | node_8101202_200862228 | node_8101202_201058695 | 210.815 | bal_3P_1/0AC_4/0AA(N) | 8101202 | no | no |  |  | no |  |  | 0 | 0 | 0 | 0
oh_line_8101202_201059675 |  | AD | node_8101202_200862513 | node_8101202_201059675 | 200.759 | bal_1P_1/0AC | 8101202 | no | no |  |  | no |  |  | 0 | 0 | 0 | 0
oh_line_TAP_OH_905061 |  | ABCN | node_8101202_200861386 | node_1359764_544_15289924_519 | 0.033 | unb_TAPWIRE_OH | 8101202 | no | no |  |  | no |  |  | 0 | 0 | 0 | 0
oh_line_TAP_OH_905065 |  | ABCN | node_8101202_200861393 | node_1360351_671_15290062_307 | 0.033 | unb_TAPWIRE_OH | 8101202 | no | no |  |  | no |  |  | 0 | 0 | 0 | 0
oh_line_TAP_OH_905067 |  | ABCN | node_8101202_200861396 | node_1360748_385_15290165_422 | 0.033 | unb_TAPWIRE_OH | 8101202 | no | no |  |  | no |  |  | 0 | 0 | 0 | 0
oh_line_TAP_OH_905072 |  | ABCN | node_8101202_200861406 | node_1362239_546_15290577_617 | 0.033 | unb_TAPWIRE_OH | 8101202 | no | no |  |  | no |  |  | 0 | 0 | 0 | 0
oh_line_TAP_OH_905076 |  | ABCN | node_8101202_200861419 | node_1364379_048_15290909_235 | 0.033 | unb_TAPWIRE_OH | 8101202 | no | no |  |  | no |  |  | 0 | 0 | 0 | 0
oh_line_TAP_OH_905077 |  | ABCN | node_8101202_200861425 | node_1365150_098_15290979_595 | 0.033 | unb_TAPWIRE_OH | 8101202 | no | no |  |  | no |  |  | 0 | 0 | 0 | 0
oh_line_TAP_OH_905079 |  | ABCN | node_8101202_200861432 | node_1365897_778_15291074_856 | 0.033 | unb_TAPWIRE_OH | 8101202 | no | no |  |  | no |  |  | 0 | 0 | 0 | 0
oh_line_TAP_OH_905165 |  | AN | node_8101202_200861765 | node_1362556_59_15290067_666 | 0.033 | unb_TAPWIRE_OH | 8101202 | no | no |  |  | no |  |  | 0 | 0 | 0 | 0
oh_line_TAP_OH_905166 |  | AN | node_8101202_200861767 | node_1362368_268_15289843_35 | 0.033 | unb_TAPWIRE_OH | 8101202 | no | no |  |  | no |  |  | 0 | 0 | 0 | 0
oh_line_TAP_OH_905167 |  | AN | node_8101202_200861770 | node_1362104_126_15289601_102 | 0.033 | unb_TAPWIRE_OH | 8101202 | no | no |  |  | no |  |  | 0 | 0 | 0 | 0
oh_line_TAP_OH_905230 |  | ABCN | node_8101202_200862000 | node_1367469_312_15291353_049 | 0.033 | unb_TAPWIRE_OH | 8101202 | no | no |  |  | no |  |  | 0 | 0 | 0 | 0
oh_line_TAP_OH_905232 |  | ABCN | node_8101202_200862005 | node_1366539_772_15291184_554 | 0.033 | unb_TAPWIRE_OH | 8101202 | no | no |  |  | no |  |  | 0 | 0 | 0 | 0
oh_line_TAP_OH_905309 |  | ABCN | node_8101202_200862219 | node_1365616_545_15290700_742 | 0.033 | unb_TAPWIRE_OH | 8101202 | no | no |  |  | no |  |  | 0 | 0 | 0 | 0
oh_line_TAP_OH_905310 |  | ABCN | node_8101202_200862228 | node_1365860_836_15290314_081 | 0.033 | unb_TAPWIRE_OH | 8101202 | no | no |  |  | no |  |  | 0 | 0 | 0 | 0
oh_line_TAP_OH_905311 |  | ABCN | node_8101202_200862232 | node_1366198_934_15289907_168 | 0.033 | unb_TAPWIRE_OH | 8101202 | no | no |  |  | no |  |  | 0 | 0 | 0 | 0
oh_line_TAP_OH_905338 |  | AN | node_8101202_200862318 | node_1362079_244_15289933_003 | 0.033 | unb_TAPWIRE_OH | 8101202 | no | no |  |  | no |  |  | 0 | 0 | 0 | 0
oh_line_TAP_OH_905357 |  | AN | node_8101202_200862384 | node_1363923_35_15290256_646 | 0.033 | unb_TAPWIRE_OH | 8101202 | no | no |  |  | no |  |  | 0 | 0 | 0 | 0
oh_line_TAP_OH_905358 |  | AN | node_8101202_200862386 | node_1363611_573_15290203_218 | 0.033 | unb_TAPWIRE_OH | 8101202 | no | no |  |  | no |  |  | 0 | 0 | 0 | 0
oh_line_TAP_OH_905359 |  | AN | node_8101202_200862390 | node_1362943_766_15290175_053 | 0.033 | unb_TAPWIRE_OH | 8101202 | no | no |  |  | no |  |  | 0 | 0 | 0 | 0
oh_line_TAP_OH_905360 |  | AN | node_8101202_200862392 | node_1364692_672_15290724_955 | 0.033 | unb_TAPWIRE_OH | 8101202 | no | no |  |  | no |  |  | 0 | 0 | 0 | 0
oh_line_TAP_OH_905361 |  | AN | node_8101202_200862401 | node_1364857_064_15290277_158 | 0.033 | unb_TAPWIRE_OH | 8101202 | no | no |  |  | no |  |  | 0 | 0 | 0 | 0
oh_line_TAP_OH_905362 |  | AN | node_8101202_200862406 | node_1364378_957_15290308_808 | 0.033 | unb_TAPWIRE_OH | 8101202 | no | no |  |  | no |  |  | 0 | 0 | 0 | 0
oh_line_TAP_OH_905399 |  | AN | node_8101202_200862503 | node_1364150_884_15289894_51 | 0.033 | unb_TAPWIRE_OH | 8101202 | no | no |  |  | no |  |  | 0 | 0 | 0 | 0
oh_line_TAP_OH_905400 |  | AN | node_8101202_200862506 | node_1364070_478_15289575_528 | 0.033 | unb_TAPWIRE_OH | 8101202 | no | no |  |  | no |  |  | 0 | 0 | 0 | 0
oh_line_TAP_OH_905401 |  | AN | node_8101202_200862510 | node_1364334_026_15288864_851 | 0.033 | unb_TAPWIRE_OH | 8101202 | no | no |  |  | no |  |  | 0 | 0 | 0 | 0
oh_line_TAP_OH_905402 |  | AN | node_8101202_200862512 | node_1364789_666_15288796_954 | 0.033 | unb_TAPWIRE_OH | 8101202 | no | no |  |  | no |  |  | 0 | 0 | 0 | 0
oh_line_TAP_OH_905403 |  | AN | node_8101202_200862513 | node_1364971_255_15288695_311 | 0.033 | unb_TAPWIRE_OH | 8101202 | no | no |  |  | no |  |  | 0 | 0 | 0 | 0
oh_line_TAP_OH_905404 |  | AN | node_8101202_200862517 | node_1364992_23_15288333_627 | 0.033 | unb_TAPWIRE_OH | 8101202 | no | no |  |  | no |  |  | 0 | 0 | 0 | 0
oh_line_TAP_OH_905405 |  | AN | node_8101202_200862521 | node_1364581_363_15289960_273 | 0.033 | unb_TAPWIRE_OH | 8101202 | no | no |  |  | no |  |  | 0 | 0 | 0 | 0
oh_line_TAP_OH_905406 |  | AN | node_8101202_200862525 | node_1364843_437_15289579_63 | 0.033 | unb_TAPWIRE_OH | 8101202 | no | no |  |  | no |  |  | 0 | 0 | 0 | 0
oh_line_TAP_OH_905407 |  | AN | node_8101202_200862527 | node_1364949_708_15289181_734 | 0.033 | unb_TAPWIRE_OH | 8101202 | no | no |  |  | no |  |  | 0 | 0 | 0 | 0
oh_line_TAP_OH_905456 |  | AN | node_8101202_200862687 | node_1364530_698_15289597_131 | 0.033 | unb_TAPWIRE_OH | 8101202 | no | no |  |  | no |  |  | 0 | 0 | 0 | 0
oh_line_TAP_OH_905551 |  | ABN | node_8101202_200863111 | node_1366598_002_15291035_228 | 0.033 | unb_TAPWIRE_OH | 8101202 | no | no |  |  | no |  |  | 0 | 0 | 0 | 0
oh_line_TAP_OH_905552 |  | ABN | node_8101202_200863113 | node_1366610_851_15290674_285 | 0.033 | unb_TAPWIRE_OH | 8101202 | no | no |  |  | no |  |  | 0 | 0 | 0 | 0
oh_line_TAP_OH_905553 |  | ABN | node_8101202_200863114 | node_1366840_065_15290638_738 | 0.033 | unb_TAPWIRE_OH | 8101202 | no | no |  |  | no |  |  | 0 | 0 | 0 | 0
oh_line_TAP_OH_905556 |  | ABN | node_8101202_200863133 | node_1366191_823_15290776_935 | 0.033 | unb_TAPWIRE_OH | 8101202 | no | no |  |  | no |  |  | 0 | 0 | 0 | 0
oh_line_TAP_OH_905563 |  | ABCN | node_8101202_200863152 | node_1358687_461_15289451_437 | 0.033 | unb_TAPWIRE_OH | 8101202 | no | no |  |  | no |  |  | 0 | 0 | 0 | 0
oh_line_TAP_OH_905564 |  | ABCN | node_8101202_200863155 | node_1358727_394_15289053_809 | 0.033 | unb_TAPWIRE_OH | 8101202 | no | no |  |  | no |  |  | 0 | 0 | 0 | 0
oh_line_TAP_OH_905565 |  | AN | node_8101202_200863159 | node_1359283_009_15289282_629 | 0.033 | unb_TAPWIRE_OH | 8101202 | no | no |  |  | no |  |  | 0 | 0 | 0 | 0
oh_line_TAP_OH_905566 |  | AN | node_8101202_200863162 | node_1359752_16_15289407_723 | 0.033 | unb_TAPWIRE_OH | 8101202 | no | no |  |  | no |  |  | 0 | 0 | 0 | 0
oh_line_TAP_OH_905567 |  | AN | node_8101202_200863166 | node_1358353_858_15288728_515 | 0.033 | unb_TAPWIRE_OH | 8101202 | no | no |  |  | no |  |  | 0 | 0 | 0 | 0
oh_line_TAP_OH_905568 |  | AN | node_8101202_200863170 | node_1358659_213_15288774_624 | 0.033 | unb_TAPWIRE_OH | 8101202 | no | no |  |  | no |  |  | 0 | 0 | 0 | 0
oh_line_TAP_OH_905569 |  | ABCN | node_8101202_200863172 | node_1358944_63_15288931_285 | 0.033 | unb_TAPWIRE_OH | 8101202 | no | no |  |  | no |  |  | 0 | 0 | 0 | 0
oh_line_TAP_OH_905586 |  | ABCN | node_8101202_200863236 | node_1359279_736_15288317_375 | 0.033 | unb_TAPWIRE_OH | 8101202 | no | no |  |  | no |  |  | 0 | 0 | 0 | 0
oh_line_TAP_OH_905587 |  | AN | node_8101202_200863240 | node_1359088_672_15287767_953 | 0.033 | unb_TAPWIRE_OH | 8101202 | no | no |  |  | no |  |  | 0 | 0 | 0 | 0
oh_line_TAP_OH_905588 |  | AN | node_8101202_200863242 | node_1359475_774_15287757_38 | 0.033 | unb_TAPWIRE_OH | 8101202 | no | no |  |  | no |  |  | 0 | 0 | 0 | 0
oh_line_TAP_OH_905589 |  | AN | node_8101202_200863245 | node_1359792_772_15287980_434 | 0.033 | unb_TAPWIRE_OH | 8101202 | no | no |  |  | no |  |  | 0 | 0 | 0 | 0
oh_line_TAP_OH_905590 |  | AN | node_8101202_200863246 | node_1359969_985_15288153_957 | 0.033 | unb_TAPWIRE_OH | 8101202 | no | no |  |  | no |  |  | 0 | 0 | 0 | 0
oh_line_TAP_OH_905591 |  | AN | node_8101202_200863247 | node_1358982_857_15287618_064 | 0.033 | unb_TAPWIRE_OH | 8101202 | no | no |  |  | no |  |  | 0 | 0 | 0 | 0
oh_line_TAP_OH_905592 |  | AN | node_8101202_200863252 | node_1359350_079_15288916_319 | 0.033 | unb_TAPWIRE_OH | 8101202 | no | no |  |  | no |  |  | 0 | 0 | 0 | 0
oh_line_TAP_OH_905593 |  | AN | node_8101202_200863255 | node_1359777_942_15289089_09 | 0.033 | unb_TAPWIRE_OH | 8101202 | no | no |  |  | no |  |  | 0 | 0 | 0 | 0
oh_line_TAP_OH_905594 |  | AN | node_8101202_200863258 | node_1358828_19_15288436_941 | 0.033 | unb_TAPWIRE_OH | 8101202 | no | no |  |  | no |  |  | 0 | 0 | 0 | 0
oh_line_TAP_OH_905595 |  | AN | node_8101202_200863264 | node_1359561_809_15288522_737 | 0.033 | unb_TAPWIRE_OH | 8101202 | no | no |  |  | no |  |  | 0 | 0 | 0 | 0
oh_line_TAP_OH_905596 |  | AN | node_8101202_200863265 | node_1359617_257_15288680_167 | 0.033 | unb_TAPWIRE_OH | 8101202 | no | no |  |  | no |  |  | 0 | 0 | 0 | 0
oh_line_TAP_OH_905648 |  | ABCN | node_8101202_200863425 | node_1359101_445_15287960_851 | 0.033 | unb_TAPWIRE_OH | 8101202 | no | no |  |  | no |  |  | 0 | 0 | 0 | 0
oh_line_TAP_OH_905649 |  | AN | node_8101202_200863432 | node_1358546_267_15288377_594 | 0.033 | unb_TAPWIRE_OH | 8101202 | no | no |  |  | no |  |  | 0 | 0 | 0 | 0
oh_line_TAP_OH_905650 |  | AN | node_8101202_200863436 | node_1358026_179_15288310_012 | 0.033 | unb_TAPWIRE_OH | 8101202 | no | no |  |  | no |  |  | 0 | 0 | 0 | 0
oh_line_TAP_OH_905651 |  | AN | node_8101202_200863437 | node_1357982_158_15288162_745 | 0.033 | unb_TAPWIRE_OH | 8101202 | no | no |  |  | no |  |  | 0 | 0 | 0 | 0
oh_line_TAP_OH_905652 |  | AN | node_8101202_200863439 | node_1358505_499_15288074_898 | 0.033 | unb_TAPWIRE_OH | 8101202 | no | no |  |  | no |  |  | 0 | 0 | 0 | 0
oh_line_TAP_OH_905653 |  | AN | node_8101202_200863442 | node_1358345_066_15287662_224 | 0.033 | unb_TAPWIRE_OH | 8101202 | no | no |  |  | no |  |  | 0 | 0 | 0 | 0
oh_line_TAP_OH_905718 |  | AN | node_8101202_200863684 | node_1363327_128_15289983_842 | 0.033 | unb_TAPWIRE_OH | 8101202 | no | no |  |  | no |  |  | 0 | 0 | 0 | 0
oh_line_TAP_OH_905719 |  | AN | node_8101202_200863686 | node_1363029_003_15289721_864 | 0.033 | unb_TAPWIRE_OH | 8101202 | no | no |  |  | no |  |  | 0 | 0 | 0 | 0
oh_line_TAP_OH_905728 |  | ABCN | node_8101202_200863755 | node_1365072_783_15291053_825 | 0.033 | unb_TAPWIRE_OH | 8101202 | no | no |  |  | no |  |  | 0 | 0 | 0 | 0
oh_line_TAP_OH_905730 |  | ABCN | node_8101202_200863762 | node_1363946_693_15290945_955 | 0.033 | unb_TAPWIRE_OH | 8101202 | no | no |  |  | no |  |  | 0 | 0 | 0 | 0
oh_line_TAP_OH_905734 |  | ABCN | node_8101202_200863770 | node_1362885_912_15290786_383 | 0.033 | unb_TAPWIRE_OH | 8101202 | no | no |  |  | no |  |  | 0 | 0 | 0 | 0
oh_line_TAP_OH_905737 |  | ABCN | node_8101202_200863804 | node_1366008_868_15290487_665 | 0.033 | unb_TAPWIRE_OH | 8101202 | no | no |  |  | no |  |  | 0 | 0 | 0 | 0
oh_line_TAP_OH_905738 |  | ABN | node_8101202_200863807 | node_1367532_991_15290375_958 | 0.033 | unb_TAPWIRE_OH | 8101202 | no | no |  |  | no |  |  | 0 | 0 | 0 | 0
oh_line_TAP_OH_905739 |  | ABN | node_8101202_200863808 | node_1367378_173_15290327_885 | 0.033 | unb_TAPWIRE_OH | 8101202 | no | no |  |  | no |  |  | 0 | 0 | 0 | 0
oh_line_TAP_OH_905740 |  | ABN | node_8101202_200863812 | node_1368182_985_15290399_782 | 0.033 | unb_TAPWIRE_OH | 8101202 | no | no |  |  | no |  |  | 0 | 0 | 0 | 0
oh_line_TAP_OH_905741 |  | ABN | node_8101202_200863813 | node_1368022_044_15290399_089 | 0.033 | unb_TAPWIRE_OH | 8101202 | no | no |  |  | no |  |  | 0 | 0 | 0 | 0
oh_line_TAP_OH_905743 |  | ABN | node_8101202_200863819 | node_1367691_276_15290541_313 | 0.033 | unb_TAPWIRE_OH | 8101202 | no | no |  |  | no |  |  | 0 | 0 | 0 | 0
oh_line_TAP_OH_905744 |  | ABCN | node_8101202_200863824 | node_1366280_924_15290509_465 | 0.033 | unb_TAPWIRE_OH | 8101202 | no | no |  |  | no |  |  | 0 | 0 | 0 | 0
oh_line_TAP_OH_905745 |  | ABCN | node_8101202_200863828 | node_1366924_589_15290397_63 | 0.033 | unb_TAPWIRE_OH | 8101202 | no | no |  |  | no |  |  | 0 | 0 | 0 | 0
oh_line_TAP_OH_905746 |  | ABN | node_8101202_200863830 | node_1367236_505_15290555_371 | 0.033 | unb_TAPWIRE_OH | 8101202 | no | no |  |  | no |  |  | 0 | 0 | 0 | 0
oh_line_TAP_OH_905747 |  | ABN | node_8101202_200863832 | node_1367425_663_15290891_647 | 0.033 | unb_TAPWIRE_OH | 8101202 | no | no |  |  | no |  |  | 0 | 0 | 0 | 0
oh_line_TAP_OH_905762 |  | ABN | node_8101202_200863879 | node_1366276_96_15290138_36 | 0.033 | unb_TAPWIRE_OH | 8101202 | no | no |  |  | no |  |  | 0 | 0 | 0 | 0
oh_line_TAP_OH_905763 |  | ABN | node_8101202_200863882 | node_1366581_557_15289769_406 | 0.033 | unb_TAPWIRE_OH | 8101202 | no | no |  |  | no |  |  | 0 | 0 | 0 | 0
oh_line_TAP_OH_905766 |  | ABN | node_8101202_200863889 | node_1366649_316_15290155_922 | 0.033 | unb_TAPWIRE_OH | 8101202 | no | no |  |  | no |  |  | 0 | 0 | 0 | 0
oh_line_TAP_OH_905773 |  | AN | node_8101202_200863932 | node_1363200_106_15289522_287 | 0.033 | unb_TAPWIRE_OH | 8101202 | no | no |  |  | no |  |  | 0 | 0 | 0 | 0
oh_line_TAP_OH_905774 |  | AN | node_8101202_200863933 | node_1363364_381_15289491_9 | 0.033 | unb_TAPWIRE_OH | 8101202 | no | no |  |  | no |  |  | 0 | 0 | 0 | 0
oh_line_TAP_OH_905782 |  | AN | node_8101202_200863958 | node_1362886_6_15290075_998 | 0.033 | unb_TAPWIRE_OH | 8101202 | no | no |  |  | no |  |  | 0 | 0 | 0 | 0
oh_line_TAP_OH_905783 |  | AN | node_8101202_200863962 | node_1362857_301_15289480_65 | 0.033 | unb_TAPWIRE_OH | 8101202 | no | no |  |  | no |  |  | 0 | 0 | 0 | 0
oh_line_TAP_OH_905784 |  | ABCN | node_8101202_200863965 | node_1363314_614_15290617_731 | 0.033 | unb_TAPWIRE_OH | 8101202 | no | no |  |  | no |  |  | 0 | 0 | 0 | 0
oh_line_TAP_OH_905785 |  | ABCN | node_8101202_200863966 | node_1363288_22_15290503_692 | 0.033 | unb_TAPWIRE_OH | 8101202 | no | no |  |  | no |  |  | 0 | 0 | 0 | 0
oh_line_TAP_OH_905793 |  | AN | node_8101202_200863985 | node_1364638_333_15288523_519 | 0.033 | unb_TAPWIRE_OH | 8101202 | no | no |  |  | no |  |  | 0 | 0 | 0 | 0
oh_line_TAP_OH_905794 |  | AN | node_8101202_200863988 | node_1364189_772_15288682_03 | 0.033 | unb_TAPWIRE_OH | 8101202 | no | no |  |  | no |  |  | 0 | 0 | 0 | 0
oh_line_TAP_OH_905795 |  | AN | node_8101202_200863994 | node_1364361_669_15288156_23 | 0.033 | unb_TAPWIRE_OH | 8101202 | no | no |  |  | no |  |  | 0 | 0 | 0 | 0
oh_line_TAP_OH_905796 |  | AN | node_8101202_200863996 | node_1364779_445_15288200_687 | 0.033 | unb_TAPWIRE_OH | 8101202 | no | no |  |  | no |  |  | 0 | 0 | 0 | 0
oh_line_TAP_OH_905838 |  | ABCN | node_8101202_200864112 | node_1365153_321_15291210_311 | 0.033 | unb_TAPWIRE_OH | 8101202 | no | no |  |  | no |  |  | 0 | 0 | 0 | 0
oh_line_TAP_OH_905839 |  | ABCN | node_8101202_200864114 | node_1365128_33_15291583_684 | 0.033 | unb_TAPWIRE_OH | 8101202 | no | no |  |  | no |  |  | 0 | 0 | 0 | 0
oh_line_TAP_OH_906139 |  | AN | node_8101202_200865189 | node_1363500_079_15292072_177 | 0.033 | unb_TAPWIRE_OH | 8101202 | no | no |  |  | no |  |  | 0 | 0 | 0 | 0
oh_line_TAP_OH_906141 |  | ABCN | node_8101202_200865198 | node_1363090_146_15292195_736 | 0.033 | unb_TAPWIRE_OH | 8101202 | no | no |  |  | no |  |  | 0 | 0 | 0 | 0
oh_line_TAP_OH_906142 |  | ABCN | node_8101202_200865202 | node_1362599_941_15292227_223 | 0.033 | unb_TAPWIRE_OH | 8101202 | no | no |  |  | no |  |  | 0 | 0 | 0 | 0
oh_line_TAP_OH_906143 |  | ABCN | node_8101202_200865205 | node_1362189_139_15292142_412 | 0.033 | unb_TAPWIRE_OH | 8101202 | no | no |  |  | no |  |  | 0 | 0 | 0 | 0
oh_line_TAP_OH_906145 |  | ABCN | node_8101202_200865210 | node_1361723_085_15292249_811 | 0.033 | unb_TAPWIRE_OH | 8101202 | no | no |  |  | no |  |  | 0 | 0 | 0 | 0
oh_line_TAP_OH_906146 |  | ABCN | node_8101202_200865216 | node_1361099_569_15292268_192 | 0.033 | unb_TAPWIRE_OH | 8101202 | no | no |  |  | no |  |  | 0 | 0 | 0 | 0
oh_line_TAP_OH_906581 |  | AN | node_8101202_200866599 | node_1363722_314_15291982_091 | 0.033 | unb_TAPWIRE_OH | 8101202 | no | no |  |  | no |  |  | 0 | 0 | 0 | 0
oh_line_TAP_OH_906587 |  | AN | node_8101202_200866613 | node_1363412_339_15291606_493 | 0.033 | unb_TAPWIRE_OH | 8101202 | no | no |  |  | no |  |  | 0 | 0 | 0 | 0
oh_line_TAP_OH_906588 |  | AN | node_8101202_200866618 | node_1363703_093_15291512_304 | 0.033 | unb_TAPWIRE_OH | 8101202 | no | no |  |  | no |  |  | 0 | 0 | 0 | 0
oh_line_TAP_OH_906589 |  | AN | node_8101202_200866625 | node_1362952_824_15291580_676 | 0.033 | unb_TAPWIRE_OH | 8101202 | no | no |  |  | no |  |  | 0 | 0 | 0 | 0
oh_line_TAP_OH_906590 |  | ABCN | node_8101202_200866629 | node_1362754_689_15291748_025 | 0.033 | unb_TAPWIRE_OH | 8101202 | no | no |  |  | no |  |  | 0 | 0 | 0 | 0
oh_line_TAP_OH_906592 |  | AN | node_8101202_200866642 | node_1361660_001_15292453_792 | 0.033 | unb_TAPWIRE_OH | 8101202 | no | no |  |  | no |  |  | 0 | 0 | 0 | 0
oh_line_TAP_OH_906593 |  | AN | node_8101202_200866646 | node_1362953_826_15292401_551 | 0.033 | unb_TAPWIRE_OH | 8101202 | no | no |  |  | no |  |  | 0 | 0 | 0 | 0
oh_line_TAP_OH_906594 |  | AN | node_8101202_200866652 | node_1362395_163_15292429_776 | 0.033 | unb_TAPWIRE_OH | 8101202 | no | no |  |  | no |  |  | 0 | 0 | 0 | 0
oh_line_TAP_OH_906595 |  | AN | node_8101202_200866662 | node_1362311_15291811_035 | 0.033 | unb_TAPWIRE_OH | 8101202 | no | no |  |  | no |  |  | 0 | 0 | 0 | 0
oh_line_TAP_OH_906596 |  | AN | node_8101202_200866665 | node_1362302_904_15291363_658 | 0.033 | unb_TAPWIRE_OH | 8101202 | no | no |  |  | no |  |  | 0 | 0 | 0 | 0
oh_line_TAP_OH_906597 |  | AN | node_8101202_200866669 | node_1362374_656_15291187_988 | 0.033 | unb_TAPWIRE_OH | 8101202 | no | no |  |  | no |  |  | 0 | 0 | 0 | 0
oh_line_TAP_OH_906599 |  | AN | node_8101202_200866677 | node_1362090_594_15292430_585 | 0.033 | unb_TAPWIRE_OH | 8101202 | no | no |  |  | no |  |  | 0 | 0 | 0 | 0
oh_line_TAP_OH_906600 |  | AN | node_8101202_200866678 | node_1362051_529_15291274_797 | 0.033 | unb_TAPWIRE_OH | 8101202 | no | no |  |  | no |  |  | 0 | 0 | 0 | 0
oh_line_TAP_OH_906601 |  | AN | node_8101202_200866681 | node_1362058_409_15291717_423 | 0.033 | unb_TAPWIRE_OH | 8101202 | no | no |  |  | no |  |  | 0 | 0 | 0 | 0
oh_line_TAP_OH_906602 |  | AN | node_8101202_200866685 | node_1362080_41_15292263_45 | 0.033 | unb_TAPWIRE_OH | 8101202 | no | no |  |  | no |  |  | 0 | 0 | 0 | 0
oh_line_TAP_OH_906603 |  | AN | node_8101202_200866688 | node_1361213_854_15291931_314 | 0.033 | unb_TAPWIRE_OH | 8101202 | no | no |  |  | no |  |  | 0 | 0 | 0 | 0
oh_line_TAP_OH_906604 |  | AN | node_8101202_200866691 | node_1361239_573_15291512_968 | 0.033 | unb_TAPWIRE_OH | 8101202 | no | no |  |  | no |  |  | 0 | 0 | 0 | 0
oh_line_TAP_OH_906605 |  | AN | node_8101202_200866694 | node_1361270_838_15291036_592 | 0.033 | unb_TAPWIRE_OH | 8101202 | no | no |  |  | no |  |  | 0 | 0 | 0 | 0
oh_line_TAP_OH_906610 |  | ABCN | node_8101202_200866702 | node_1360832_195_15291957_516 | 0.033 | unb_TAPWIRE_OH | 8101202 | no | no |  |  | no |  |  | 0 | 0 | 0 | 0
oh_line_TAP_OH_906612 |  | ABCN | node_8101202_200866707 | node_1360815_159_15291258_751 | 0.033 | unb_TAPWIRE_OH | 8101202 | no | no |  |  | no |  |  | 0 | 0 | 0 | 0
oh_line_TAP_OH_906613 |  | ABCN | node_8101202_200866710 | node_1360832_625_15290870_216 | 0.033 | unb_TAPWIRE_OH | 8101202 | no | no |  |  | no |  |  | 0 | 0 | 0 | 0
oh_line_TAP_OH_906615 |  | AN | node_8101202_200866720 | node_1361608_691_15291899_409 | 0.033 | unb_TAPWIRE_OH | 8101202 | no | no |  |  | no |  |  | 0 | 0 | 0 | 0
oh_line_TAP_OH_906616 |  | AN | node_8101202_200866723 | node_1361601_125_15291476_872 | 0.033 | unb_TAPWIRE_OH | 8101202 | no | no |  |  | no |  |  | 0 | 0 | 0 | 0
oh_line_TAP_OH_906617 |  | AN | node_8101202_200866727 | node_1361582_281_15290849_65 | 0.033 | unb_TAPWIRE_OH | 8101202 | no | no |  |  | no |  |  | 0 | 0 | 0 | 0
oh_line_TAP_OH_924732 |  | AN | node_8101202_200973955 | node_1362196_549_15290408_704 | 0.033 | unb_TAPWIRE_OH | 8101202 | no | no |  |  | no |  |  | 0 | 0 | 0 | 0
oh_line_TAP_OH_936500 |  | ABCN | node_8101202_201058695 | node_1365958_675_15290095_354 | 0.033 | unb_TAPWIRE_OH | 8101202 | no | no |  |  | no |  |  | 0 | 0 | 0 | 0
oh_line_TAP_OH_1180321 |  | ABCN | node_8101202_201041767 | node_1358986_729_15289429_98 | 0.033 | unb_TAPWIRE_OH | 8101202 | no | no |  |  | no |  |  | 0 | 0 | 0 | 0
oh_line_TAP_OH_2137334 |  | ABCN | node_8101202_200861417 | node_1363859_611_15290563_968 | 0.033 | unb_TAPWIRE_OH | 8101202 | no | no |  |  | no |  |  | 0 | 0 | 0 | 0
oh_line_TAP_OH_2137335 |  | ABCN | node_8101202_200861417 | node_1363879_064_15290569_348 | 0.033 | unb_TAPWIRE_OH | 8101202 | no | no |  |  | no |  |  | 0 | 0 | 0 | 0
oh_line_TAP_OH_2137336 |  | ABCN | node_8101202_200861417 | node_1363839_819_15290565_521 | 0.033 | unb_TAPWIRE_OH | 8101202 | no | no |  |  | no |  |  | 0 | 0 | 0 | 0
oh_line_TAP_OH_2137346 |  | ABCN | node_8101202_200862202 | node_1365147_699_15290877_607 | 0.033 | unb_TAPWIRE_OH | 8101202 | no | no |  |  | no |  |  | 0 | 0 | 0 | 0
oh_line_TAP_OH_2137347 |  | ABCN | node_8101202_200862202 | node_1365156_154_15290853_6 | 0.033 | unb_TAPWIRE_OH | 8101202 | no | no |  |  | no |  |  | 0 | 0 | 0 | 0
oh_line_TAP_OH_2137348 |  | ABCN | node_8101202_200862202 | node_1365144_176_15290903_777 | 0.033 | unb_TAPWIRE_OH | 8101202 | no | no |  |  | no |  |  | 0 | 0 | 0 | 0
oh_line_TAP_OH_2137351 |  | ABCN | node_8101202_200863763 | node_1363817_594_15291002_698 | 0.033 | unb_TAPWIRE_OH | 8101202 | no | no |  |  | no |  |  | 0 | 0 | 0 | 0
oh_line_TAP_OH_2137352 |  | ABCN | node_8101202_200863763 | node_1363798_419_15290995_706 | 0.033 | unb_TAPWIRE_OH | 8101202 | no | no |  |  | no |  |  | 0 | 0 | 0 | 0
oh_line_TAP_OH_2137353 |  | ABCN | node_8101202_200863763 | node_1363837_428_15291002_802 | 0.033 | unb_TAPWIRE_OH | 8101202 | no | no |  |  | no |  |  | 0 | 0 | 0 | 0
oh_line_TAP_OH_2137369 |  | ABCN | node_8101202_200861375 | node_1358774_236_15289648_726 | 0.033 | unb_TAPWIRE_OH | 8101202 | no | no |  |  | no |  |  | 0 | 0 | 0 | 0
oh_line_TAP_OH_2137370 |  | ABCN | node_8101202_200861375 | node_1358757_198_15289637_377 | 0.033 | unb_TAPWIRE_OH | 8101202 | no | no |  |  | no |  |  | 0 | 0 | 0 | 0
oh_line_TAP_OH_2137371 |  | ABCN | node_8101202_200861375 | node_1358797_542_15289656_078 | 0.033 | unb_TAPWIRE_OH | 8101202 | no | no |  |  | no |  |  | 0 | 0 | 0 | 0
oh_line_TAP_OH_2137372 |  | ABCN | node_8101202_200863968 | node_1363498_488_15290306_597 | 0.033 | unb_TAPWIRE_OH | 8101202 | no | no |  |  | no |  |  | 0 | 0 | 0 | 0
oh_line_TAP_OH_2137373 |  | ABCN | node_8101202_200863968 | node_1363502_257_15290332_776 | 0.033 | unb_TAPWIRE_OH | 8101202 | no | no |  |  | no |  |  | 0 | 0 | 0 | 0
oh_line_TAP_OH_2137374 |  | ABCN | node_8101202_200863968 | node_1363489_808_15290282_572 | 0.033 | unb_TAPWIRE_OH | 8101202 | no | no |  |  | no |  |  | 0 | 0 | 0 | 0
oh_line_TAP_OH_2137380 |  | ABCN | node_8101202_200861383 | node_1359463_967_15289836_426 | 0.033 | unb_TAPWIRE_OH | 8101202 | no | no |  |  | no |  |  | 0 | 0 | 0 | 0
oh_line_TAP_OH_2137381 |  | ABCN | node_8101202_200861383 | node_1359476_383_15289829_794 | 0.033 | unb_TAPWIRE_OH | 8101202 | no | no |  |  | no |  |  | 0 | 0 | 0 | 0
oh_line_TAP_OH_2137382 |  | ABCN | node_8101202_200861383 | node_1359451_245_15289853_255 | 0.033 | unb_TAPWIRE_OH | 8101202 | no | no |  |  | no |  |  | 0 | 0 | 0 | 0
oh_line_TAP_OH_2137383 |  | ABCN | node_8101202_200866634 | node_1362789_513_15290951_676 | 0.033 | unb_TAPWIRE_OH | 8101202 | no | no |  |  | no |  |  | 0 | 0 | 0 | 0
oh_line_TAP_OH_2137384 |  | ABCN | node_8101202_200866634 | node_1362785_505_15290977_715 | 0.033 | unb_TAPWIRE_OH | 8101202 | no | no |  |  | no |  |  | 0 | 0 | 0 | 0
oh_line_TAP_OH_2137385 |  | ABCN | node_8101202_200866634 | node_1362788_357_15290925_083 | 0.033 | unb_TAPWIRE_OH | 8101202 | no | no |  |  | no |  |  | 0 | 0 | 0 | 0
oh_line_TAP_OH_2137386 |  | ABCN | node_8101202_200861401 | node_1361312_482_15289993_634 | 0.033 | unb_TAPWIRE_OH | 8101202 | no | no |  |  | no |  |  | 0 | 0 | 0 | 0
oh_line_TAP_OH_2137387 |  | ABCN | node_8101202_200861401 | node_1361329_869_15290006_616 | 0.033 | unb_TAPWIRE_OH | 8101202 | no | no |  |  | no |  |  | 0 | 0 | 0 | 0
oh_line_TAP_OH_2137388 |  | ABCN | node_8101202_200861401 | node_1361293_217_15289987_111 | 0.033 | unb_TAPWIRE_OH | 8101202 | no | no |  |  | no |  |  | 0 | 0 | 0 | 0
oh_line_TAP_OH_2137389 |  | ABCN | node_8101202_200866711 | node_1360688_667_15290870_472 | 0.033 | unb_TAPWIRE_OH | 8101202 | no | no |  |  | no |  |  | 0 | 0 | 0 | 0
oh_line_TAP_OH_2137390 |  | ABCN | node_8101202_200866711 | node_1360668_794_15290865_21 | 0.033 | unb_TAPWIRE_OH | 8101202 | no | no |  |  | no |  |  | 0 | 0 | 0 | 0
oh_line_TAP_OH_2137393 |  | ABCN | node_8101202_201041768 | node_1360084_036_15289977_248 | 0.033 | unb_TAPWIRE_OH | 8101202 | no | no |  |  | no |  |  | 0 | 0 | 0 | 0
oh_line_TAP_OH_2137394 |  | ABCN | node_8101202_201041768 | node_1360062_497_15289970_379 | 0.033 | unb_TAPWIRE_OH | 8101202 | no | no |  |  | no |  |  | 0 | 0 | 0 | 0
oh_line_TAP_OH_2137401 |  | ABCN | node_8101202_200862003 | node_1366826_987_15291351_022 | 0.033 | unb_TAPWIRE_OH | 8101202 | no | no |  |  | no |  |  | 0 | 0 | 0 | 0
oh_line_TAP_OH_2137402 |  | ABCN | node_8101202_200862003 | node_1366808_209_15291342_273 | 0.033 | unb_TAPWIRE_OH | 8101202 | no | no |  |  | no |  |  | 0 | 0 | 0 | 0
oh_line_TAP_OH_2137403 |  | ABCN | node_8101202_200862003 | node_1366846_778_15291352_964 | 0.033 | unb_TAPWIRE_OH | 8101202 | no | no |  |  | no |  |  | 0 | 0 | 0 | 0
oh_line_TAP_OH_2137416 |  | ABCN | node_8101202_200863764 | node_1363644_581_15290973_308 | 0.033 | unb_TAPWIRE_OH | 8101202 | no | no |  |  | no |  |  | 0 | 0 | 0 | 0
oh_line_TAP_OH_2137417 |  | ABCN | node_8101202_200863764 | node_1363625_955_15290963_98 | 0.033 | unb_TAPWIRE_OH | 8101202 | no | no |  |  | no |  |  | 0 | 0 | 0 | 0
oh_line_TAP_OH_2137418 |  | ABCN | node_8101202_200863764 | node_1363664_337_15290975_863 | 0.033 | unb_TAPWIRE_OH | 8101202 | no | no |  |  | no |  |  | 0 | 0 | 0 | 0
oh_line_TAP_OH_2137427 |  | ABCN | node_8101202_201041770 | node_1362995_552_15290616_852 | 0.033 | unb_TAPWIRE_OH | 8101202 | no | no |  |  | no |  |  | 0 | 0 | 0 | 0
oh_line_TAP_OH_2137428 |  | ABCN | node_8101202_201041770 | node_1362980_701_15290605_126 | 0.033 | unb_TAPWIRE_OH | 8101202 | no | no |  |  | no |  |  | 0 | 0 | 0 | 0
oh_line_TAP_OH_2137429 |  | ABCN | node_8101202_201041770 | node_1363010_284_15290629_606 | 0.033 | unb_TAPWIRE_OH | 8101202 | no | no |  |  | no |  |  | 0 | 0 | 0 | 0
oh_line_TAP_OH_2137456 |  | ABCN | node_8101202_200861408 | node_1362679_074_15290581_459 | 0.033 | unb_TAPWIRE_OH | 8101202 | no | no |  |  | no |  |  | 0 | 0 | 0 | 0
oh_line_TAP_OH_2137457 |  | ABCN | node_8101202_200861408 | node_1362668_6_15290577_196 | 0.033 | unb_TAPWIRE_OH | 8101202 | no | no |  |  | no |  |  | 0 | 0 | 0 | 0
oh_line_TAP_OH_2137458 |  | ABCN | node_8101202_200861408 | node_1362692_811_15290584_43 | 0.033 | unb_TAPWIRE_OH | 8101202 | no | no |  |  | no |  |  | 0 | 0 | 0 | 0
oh_line_TAP_OH_2137476 |  | ABCN | node_8101202_200865068 | node_1363267_005_15291963_806 | 0.033 | unb_TAPWIRE_OH | 8101202 | no | no |  |  | no |  |  | 0 | 0 | 0 | 0
oh_line_TAP_OH_2137477 |  | ABCN | node_8101202_200865068 | node_1363285_329_15291953_794 | 0.033 | unb_TAPWIRE_OH | 8101202 | no | no |  |  | no |  |  | 0 | 0 | 0 | 0
oh_line_TAP_OH_2137478 |  | ABCN | node_8101202_200865068 | node_1363251_269_15291979_863 | 0.033 | unb_TAPWIRE_OH | 8101202 | no | no |  |  | no |  |  | 0 | 0 | 0 | 0
oh_line_TAP_OH_2137481 |  | ABCN | node_8101202_200866703 | node_1360783_788_15291792_22 | 0.033 | unb_TAPWIRE_OH | 8101202 | no | no |  |  | no |  |  | 0 | 0 | 0 | 0
oh_line_TAP_OH_2137482 |  | ABCN | node_8101202_200866703 | node_1360785_882_15291765_762 | 0.033 | unb_TAPWIRE_OH | 8101202 | no | no |  |  | no |  |  | 0 | 0 | 0 | 0
oh_line_TAP_OH_2137483 |  | ABCN | node_8101202_200866703 | node_1360786_87_15291818_553 | 0.033 | unb_TAPWIRE_OH | 8101202 | no | no |  |  | no |  |  | 0 | 0 | 0 | 0
oh_line_TAP_OH_2137484 |  | ABCN | node_8101202_200865195 | node_1363132_419_15292227_857 | 0.033 | unb_TAPWIRE_OH | 8101202 | no | no |  |  | no |  |  | 0 | 0 | 0 | 0
oh_line_TAP_OH_2137485 |  | ABCN | node_8101202_200865195 | node_1363118_115_15292209_275 | 0.033 | unb_TAPWIRE_OH | 8101202 | no | no |  |  | no |  |  | 0 | 0 | 0 | 0
oh_line_TAP_OH_2137492 |  | ABCN | node_8101202_200863760 | node_1364082_137_15291034_509 | 0.033 | unb_TAPWIRE_OH | 8101202 | no | no |  |  | no |  |  | 0 | 0 | 0 | 0
oh_line_TAP_OH_2137493 |  | ABCN | node_8101202_200863760 | node_1364063_593_15291024_883 | 0.033 | unb_TAPWIRE_OH | 8101202 | no | no |  |  | no |  |  | 0 | 0 | 0 | 0
oh_line_TAP_OH_2137494 |  | ABCN | node_8101202_200863760 | node_1364101_87_15291037_382 | 0.033 | unb_TAPWIRE_OH | 8101202 | no | no |  |  | no |  |  | 0 | 0 | 0 | 0
oh_line_TAP_OH_2137501 |  | ABCN | node_8101202_200864611 | node_1358894_054_15289345_025 | 0.033 | unb_TAPWIRE_OH | 8101202 | no | no |  |  | no |  |  | 0 | 0 | 0 | 0
oh_line_TAP_OH_2137502 |  | ABCN | node_8101202_200864611 | node_1358907_458_15289348_149 | 0.033 | unb_TAPWIRE_OH | 8101202 | no | no |  |  | no |  |  | 0 | 0 | 0 | 0
oh_line_TAP_OH_2137519 |  | ABCN | node_8101202_200863769 | node_1363211_548_15290827_764 | 0.033 | unb_TAPWIRE_OH | 8101202 | no | no |  |  | no |  |  | 0 | 0 | 0 | 0
oh_line_TAP_OH_2137520 |  | ABCN | node_8101202_200863769 | node_1363206_919_15290843_389 | 0.033 | unb_TAPWIRE_OH | 8101202 | no | no |  |  | no |  |  | 0 | 0 | 0 | 0
oh_line_TAP_OH_2137521 |  | ABCN | node_8101202_200863769 | node_1363213_032_15290817_355 | 0.033 | unb_TAPWIRE_OH | 8101202 | no | no |  |  | no |  |  | 0 | 0 | 0 | 0
oh_line_TAP_OH_2137522 |  | ABCN | node_8101202_200861394 | node_1360559_364_15290091_408 | 0.033 | unb_TAPWIRE_OH | 8101202 | no | no |  |  | no |  |  | 0 | 0 | 0 | 0
oh_line_TAP_OH_2137523 |  | ABCN | node_8101202_200861394 | node_1360542_397_15290087_946 | 0.033 | unb_TAPWIRE_OH | 8101202 | no | no |  |  | no |  |  | 0 | 0 | 0 | 0
oh_line_TAP_OH_2137524 |  | ABCN | node_8101202_200861394 | node_1360577_779_15290104_311 | 0.033 | unb_TAPWIRE_OH | 8101202 | no | no |  |  | no |  |  | 0 | 0 | 0 | 0
oh_line_TAP_OH_2137533 |  | ABCN | node_8101202_200861403 | node_1361527_136_15290334_571 | 0.033 | unb_TAPWIRE_OH | 8101202 | no | no |  |  | no |  |  | 0 | 0 | 0 | 0
oh_line_TAP_OH_2137534 |  | ABCN | node_8101202_200861403 | node_1361502_4_15290329_448 | 0.033 | unb_TAPWIRE_OH | 8101202 | no | no |  |  | no |  |  | 0 | 0 | 0 | 0
oh_line_TAP_OH_2137535 |  | ABCN | node_8101202_200861403 | node_1361551_17_15290347_913 | 0.033 | unb_TAPWIRE_OH | 8101202 | no | no |  |  | no |  |  | 0 | 0 | 0 | 0
oh_line_TAP_OH_2137541 |  | ABCN | node_8101202_200861391 | node_1360230_935_15290003_424 | 0.033 | unb_TAPWIRE_OH | 8101202 | no | no |  |  | no |  |  | 0 | 0 | 0 | 0
oh_line_TAP_OH_2137542 |  | ABCN | node_8101202_200861391 | node_1360215_348_15290000_387 | 0.033 | unb_TAPWIRE_OH | 8101202 | no | no |  |  | no |  |  | 0 | 0 | 0 | 0
oh_line_TAP_OH_2137543 |  | ABCN | node_8101202_200861391 | node_1360253_534_15290013_708 | 0.033 | unb_TAPWIRE_OH | 8101202 | no | no |  |  | no |  |  | 0 | 0 | 0 | 0
oh_line_TAP_OH_2137552 |  | ABCN | node_8101202_200861404 | node_1361806_636_15290402_862 | 0.033 | unb_TAPWIRE_OH | 8101202 | no | no |  |  | no |  |  | 0 | 0 | 0 | 0
oh_line_TAP_OH_2137553 |  | ABCN | node_8101202_200861404 | node_1361786_231_15290392_993 | 0.033 | unb_TAPWIRE_OH | 8101202 | no | no |  |  | no |  |  | 0 | 0 | 0 | 0
oh_line_TAP_OH_2137554 |  | ABCN | node_8101202_200861404 | node_1361827_107_15290415_545 | 0.033 | unb_TAPWIRE_OH | 8101202 | no | no |  |  | no |  |  | 0 | 0 | 0 | 0
oh_line_TAP_OH_2137568 |  | ABCN | node_8101202_200861388 | node_1360024_865_15289827_783 | 0.033 | unb_TAPWIRE_OH | 8101202 | no | no |  |  | no |  |  | 0 | 0 | 0 | 0
oh_line_TAP_OH_2137569 |  | ABCN | node_8101202_200861388 | node_1360028_609_15289806_571 | 0.033 | unb_TAPWIRE_OH | 8101202 | no | no |  |  | no |  |  | 0 | 0 | 0 | 0
oh_line_TAP_OH_2137585 |  | ABCN | node_8101202_200861380 | node_1359084_187_15289617_28 | 0.033 | unb_TAPWIRE_OH | 8101202 | no | no |  |  | no |  |  | 0 | 0 | 0 | 0
oh_line_TAP_OH_2137586 |  | ABCN | node_8101202_200861380 | node_1359066_63_15289629_5 | 0.033 | unb_TAPWIRE_OH | 8101202 | no | no |  |  | no |  |  | 0 | 0 | 0 | 0
oh_line_TAP_OH_2137587 |  | ABCN | node_8101202_200861380 | node_1359098_757_15289599_354 | 0.033 | unb_TAPWIRE_OH | 8101202 | no | no |  |  | no |  |  | 0 | 0 | 0 | 0
oh_line_TAP_OH_2137620 |  | ABCN | node_8101202_200861405 | node_1362048_459_15290468_353 | 0.033 | unb_TAPWIRE_OH | 8101202 | no | no |  |  | no |  |  | 0 | 0 | 0 | 0
oh_line_TAP_OH_2137621 |  | ABCN | node_8101202_200861405 | node_1362018_185_15290464_692 | 0.033 | unb_TAPWIRE_OH | 8101202 | no | no |  |  | no |  |  | 0 | 0 | 0 | 0
oh_line_TAP_OH_2137622 |  | ABCN | node_8101202_200861405 | node_1362065_748_15290478_394 | 0.033 | unb_TAPWIRE_OH | 8101202 | no | no |  |  | no |  |  | 0 | 0 | 0 | 0
oh_line_TAP_OH_2143734 |  | ABCN | node_8101202_200949193 | node_1367082_451_15291186_549 | 0.033 | unb_TAPWIRE_OH | 8101202 | no | no |  |  | no |  |  | 0 | 0 | 0 | 0
oh_line_TAP_OH_2143735 |  | ABCN | node_8101202_200949193 | node_1367101_168_15291195_533 | 0.033 | unb_TAPWIRE_OH | 8101202 | no | no |  |  | no |  |  | 0 | 0 | 0 | 0
oh_line_TAP_OH_2143736 |  | ABCN | node_8101202_200949193 | node_1367062_673_15291184_36 | 0.033 | unb_TAPWIRE_OH | 8101202 | no | no |  |  | no |  |  | 0 | 0 | 0 | 0
oh_line_TAP_OH_2143742 |  | ABN | node_8101202_200863818 | node_1367545_413_15290543_267 | 0.033 | unb_TAPWIRE_OH | 8101202 | no | no |  |  | no |  |  | 0 | 0 | 0 | 0
oh_line_TAP_OH_2143743 |  | ABN | node_8101202_200863818 | node_1367559_867_15290540_392 | 0.033 | unb_TAPWIRE_OH | 8101202 | no | no |  |  | no |  |  | 0 | 0 | 0 | 0
oh_line_TAP_OH_5004779 |  | AN | node_8101202_200863239 | node_1359229_693_15287875_811 | 0.033 | unb_TAPWIRE_OH | 8101202 | no | no |  |  | no |  |  | 0 | 0 | 0 | 0

## overhead_line_conductor
data_type | static
owner_type | feeder
owner | 8101202
object | overhead_line_conductor
name | groupid | geometric_mean_radius | resistance | diameter | rating_summer_continuous | rating_summer_emergency | rating_winter_continuous | rating_winter_emergency | dcircuit | selected | comments
oh_cond_1/0_AAAC |  | 0.012 | 0.876 | 0.398 | 235 | 235 | 310 | 310 |  | no
oh_cond_1/0_ACSR |  | 0.012 | 0.888 | 0.398 | 265 | 265 | 330 | 330 |  | no
oh_cond_2_ACSR |  | 0.01 | 1.41 | 0.325 | 195 | 195 | 245 | 245 |  | no
oh_cond_2_CU |  | 0.009 | 0.873 | 0.292 | 190 | 190 | 270 | 270 |  | no
oh_cond_4/0_AAAC |  | 0.017 | 0.439 | 0.563 | 365 | 365 | 480 | 480 |  | no
oh_cond_4/0_ACSR |  | 0.017 | 0.445 | 0.563 | 410 | 410 | 515 | 515 |  | no
oh_cond_4/0_AL |  | 0.016 | 0.442 | 0.522 | 365 | 365 | 480 | 480 |  | no
oh_cond_4_CU |  | 0.007 | 1.388 | 0.232 | 140 | 140 | 200 | 200 |  | no
oh_cond_336_5_MCM_AL |  | 0.021 | 0.279 | 0.666 | 490 | 490 | 644 | 644 |  | no
oh_cond_477_MCM_AL |  | 0.025 | 0.198 | 0.792 | 605 | 605 | 810 | 810 |  | no
oh_cond_WP-4/0-CU |  | 0.015 | 0.273 | 0.81 | 340 | 340 | 390 | 390 |  | no

## switch
data_type | static
owner_type | feeder
owner | 8101202
object | switch
name | groupid | phases | fr | to | phase_A_state | phase_B_state | phase_C_state | operating_mode | status | dcircuit | selected | monitored | monitored_fields | class_monitored_fields | played | played_fields | comments
switch_220625779 |  | ABCN | node_intto1_8101202_200863825 | node_8101202_200863825 | CLOSED | CLOSED | CLOSED | INDIVIDUAL |  | 8101202 | no | no |  |  | no

## transformer
data_type | static
owner_type | feeder
owner | 8101202
object | transformer
name | groupid | phases | fr | to | configuration | climate | aging_constant | use_thermal_model | aging_granularity | dcircuit | selected | monitored | monitored_fields | class_monitored_fields | played | played_fields | comments
transformer_220463006 |  | AD | node_intto1_220463006 | node_220463006 | config_transformer_220463006 |  | 0 |  | 0 | 8101202 | no | no |  |  | no
transformer_220598260 |  | ABCN | node_220598260 | node_intto1_220598260 | config_transformer_220598260 |  | 0 |  | 0 | 8101202 | no | no |  |  | no
transformer_220598262 |  | ABCN | node_220598262 | node_intto1_220598262 | config_transformer_220598262 |  | 0 |  | 0 | 8101202 | no | no |  |  | no
transformer_220598263 |  | ABCN | node_8101202_201015163 | node_intto1_8101202_201015163 | config_transformer_220598263 |  | 0 |  | 0 | 8101202 | no | no |  |  | no

## transformer_configuration
data_type | static
owner_type | feeder
owner | 8101202
object | transformer_configuration
name | groupid | connect_type | install_type | coolant_type | cooling_type | primary_voltage | secondary_voltage | power_rating | powerA_rating | powerB_rating | powerC_rating | impedance | shunt_impedance | core_coil_weight | tank_fittings_weight | oil_volume | rated_winding_time_constant | rated_winding_hot_spot_rise | rated_top_oil_rise | no_load_loss | full_load_loss | reactance_resistance_ratio | installed_insulation_life | dcircuit | selected | comments
config_transformer_220463006 |  | DELTA_GWYE |  |  |  | 4800 | 12470 | 100 | 0 | 0 | 0 | 0.004+0.04j | 0 | 0 | 0 | 0 | 0 | 0 | 0 | 0 | 0 | 10 | 0 |  | no
config_transformer_220598260 |  | DELTA_GWYE |  |  |  | 4800 | 12470 | 1500 | 0 | 0 | 0 | 0.005+0.047j | 0 | 0 | 0 | 0 | 0 | 0 | 0 | 0 | 0 | 10 | 0 |  | no
config_transformer_220598262 |  | DELTA_GWYE |  |  |  | 4800 | 12470 | 1500 | 0 | 0 | 0 | 0.005+0.047j | 0 | 0 | 0 | 0 | 0 | 0 | 0 | 0 | 0 | 10 | 0 |  | no
config_transformer_220598263 |  | DELTA_GWYE |  |  |  | 4800 | 12470 | 1500 | 0 | 0 | 0 | 0.005+0.047j | 0 | 0 | 0 | 0 | 0 | 0 | 0 | 0 | 0 | 10 | 0 |  | no

## underground_line
data_type | static
owner_type | feeder
owner | 8101202
object | underground_line
name | groupid | phases | fr | to | length | configuration | dcircuit | selected | monitored | monitored_fields | class_monitored_fields | played | played_fields | comments
und_line_8101202_200860128 |  | AN | node_8101202_200861766 | node_intto1_8101202_200860128 | 171.798 | und_1P_2ALURD | 8101202 | no | no |  |  | no
und_line_8101202_200860129 |  | AN | node_8101202_200860128 | node_8101202_200860129 | 85.476 | und_1P_2ALURD | 8101202 | no | no |  |  | no
und_line_8101202_200860133 |  | AN | node_8101202_200860129 | node_8101202_200860133 | 174.291 | und_1P_2ALURD | 8101202 | no | no |  |  | no
und_line_8101202_200860304 |  | ABCN | node_8101202_200864117 | node_intto1_8101202_200860304 | 42.467 | und_3P_4/0ALURD_4/0AL(N) | 8101202 | no | no |  |  | no
und_line_8101202_200860305 |  | ABCN | node_8101202_200860304 | node_intto1_8101202_200860305 | 221.597 | und_3P_1/0ALURD_1/0AL(N) | 8101202 | no | no |  |  | no
und_line_8101202_200860306 |  | ABCN | node_8101202_200860304 | node_intto1_8101202_200860306 | 340.256 | und_3P_1/0ALURD_1/0AL(N) | 8101202 | no | no |  |  | no
und_line_8101202_200860308 |  | AN | node_8101202_200863990 | node_8101202_200860308 | 159.733 | und_1P_2ALURD_2AL(N) | 8101202 | no | no |  |  | no
und_line_8101202_200860309 |  | AN | node_8101202_201055268 | node_8101202_200860309 | 99.987 | und_1P_2ALURD_2AL(N) | 8101202 | no | no |  |  | no
und_line_8101202_200860312 |  | AN | node_8101202_200860309 | node_8101202_200860312 | 465.618 | und_1P_2ALURD_2AL(N) | 8101202 | no | no |  |  | no
und_line_8101202_200861327 |  | ABCN | node_8101202_200861399 | node_8101202_200861327 | 88.429 | und_3P_2ALURD | 8101202 | no | no |  |  | no
und_line_8101202_200861328 |  | ABCN | node_8101202_200861402 | node_intto1_8101202_200861328 | 303.967 | und_3P_2ALURD | 8101202 | no | no |  |  | no
und_line_8101202_200864109 |  | ABCN | node_8101202_200864115 | node_intto1_8101202_200864109 | 157.432 | und_3P_2ALURD_2AL(N) | 8101202 | no | no |  |  | no
und_line_8101202_200864110 |  | ABCN | node_8101202_200864109 | node_8101202_200864110 | 226.857 | und_3P_2ALURD_2AL(N) | 8101202 | no | no |  |  | no
und_line_8101202_200864111 |  | ABCN | node_8101202_200864110 | node_8101202_200864111 | 220.275 | und_3P_2ALURD_2AL(N) | 8101202 | no | no |  |  | no
und_line_8101202_200981047 |  | ABCN | node_8101202_200862003 | node_intto1_8101202_200981047 | 195.946 | und_3P_WYECUST | 8101202 | no | no |  |  | no
und_line_8101202_201015287 |  | ABCN | node_8101202_200862001 | node_intto1_8101202_201015287 | 245.153 | und_3P_WYECUST | 8101202 | no | no |  |  | no
und_line_8101202_201032728 |  | ABCN | node_8101202_200860306 | node_8101202_201032728 | 869.318 | und_3P_4/0ALURD_4/0AL(N) | 8101202 | no | no |  |  | no
und_line_8101202_201038558 |  | ABCN | node_8101202_201034307 | node_intto1_8101202_201038558 | 250.775 | und_3P_WYECUST | 8101202 | no | no |  |  | no
und_line_8101202_201052202 |  | ABCN | node_8101202_200863767 | node_8101202_201052202 | 100.067 | und_3P_2ALURD_2AL(N) | 8101202 | no | no |  |  | no
und_line_8101202_201055268 |  | AN | node_8101202_200860308 | node_8101202_201055268 | 70.902 | und_1P_2ALURD_2AL(N) | 8101202 | no | no |  |  | no
und_line_8101202_201055269 |  | AN | node_8101202_200860309 | node_8101202_201055269 | 97.204 | und_1P_2ALURD_2AL(N) | 8101202 | no | no |  |  | no
und_line_8101202_201055270 |  | AN | node_8101202_200860309 | node_8101202_201055270 | 230.451 | und_1P_2ALURD_2AL(N) | 8101202 | no | no |  |  | no
und_line_8101202_201055271 |  | AN | node_8101202_200860312 | node_8101202_201055271 | 94.991 | und_1P_2ALURD_2AL(N) | 8101202 | no | no |  |  | no
und_line_TAP_UG_59593 |  | AN | node_8101202_200860129 | node_1362600_608_15289561_617 | 0.033 | und_TAPWIRE_UG | 8101202 | no | no |  |  | no
und_line_TAP_UG_59594 |  | AN | node_8101202_200860133 | node_1362516_802_15289370_735 | 0.033 | und_TAPWIRE_UG | 8101202 | no | no |  |  | no
und_line_TAP_UG_59628 |  | ABCN | node_8101202_200860305 | node_1365275_702_15291475_21 | 0.033 | und_TAPWIRE_UG | 8101202 | no | no |  |  | no
und_line_TAP_UG_59629 |  | ABCN | node_8101202_200860306 | node_1365505_38_15291963_472 | 0.033 | und_TAPWIRE_UG | 8101202 | no | no |  |  | no
und_line_TAP_UG_59630 |  | AN | node_8101202_200860308 | node_1363823_415_15288895_208 | 0.033 | und_TAPWIRE_UG | 8101202 | no | no |  |  | no
und_line_TAP_UG_59631 |  | AN | node_8101202_200860309 | node_1363692_582_15288913_64 | 0.033 | und_TAPWIRE_UG | 8101202 | no | no |  |  | no
und_line_TAP_UG_59632 |  | AN | node_8101202_200860312 | node_1363274_576_15289175_251 | 0.033 | und_TAPWIRE_UG | 8101202 | no | no |  |  | no
und_line_TAP_UG_59650 |  | ABCN | node_8101202_200861327 | node_1360999_875_15290102_921 | 0.033 | und_TAPWIRE_UG | 8101202 | no | no |  |  | no
und_line_TAP_UG_59651 |  | ABCN | node_8101202_200861328 | node_1361386_916_15290031_4 | 0.033 | und_TAPWIRE_UG | 8101202 | no | no |  |  | no
und_line_TAP_UG_59673 |  | ABCN | node_8101202_200864109 | node_1364969_946_15291716_884 | 0.033 | und_TAPWIRE_UG | 8101202 | no | no |  |  | no
und_line_TAP_UG_59674 |  | ABCN | node_8101202_200864110 | node_1364804_906_15291530_098 | 0.033 | und_TAPWIRE_UG | 8101202 | no | no |  |  | no
und_line_TAP_UG_59675 |  | ABCN | node_8101202_200864111 | node_1364555_072_15291463_843 | 0.033 | und_TAPWIRE_UG | 8101202 | no | no |  |  | no
und_line_TAP_UG_64592 |  | ABCN | node_8101202_201015287 | node_1367446_81_15291098_448 | 0.033 | und_TAPWIRE_UG | 8101202 | no | no |  |  | no
und_line_TAP_UG_66718 |  | ABCN | node_8101202_201038558 | node_1367229_808_15291036_486 | 0.033 | und_TAPWIRE_UG | 8101202 | no | no |  |  | no
und_line_TAP_UG_68842 |  | ABCN | node_8101202_201052202 | node_1363343_817_15290951_978 | 0.033 | und_TAPWIRE_UG | 8101202 | no | no |  |  | no

## underground_line_conductor
data_type | static
owner_type | feeder
owner | 8101202
object | underground_line_conductor
name | groupid | outer_diameter | conductor_gmr | conductor_diameter | conductor_resistance | neutral_gmr | neutral_diameter | neutral_resistance | neutral_strands | insulation_relative_permitivitty | shield_gmr | shield_resistance | rating_summer_continuous | rating_summer_emergency | rating_winter_continuous | rating_winter_emergency | dcircuit | selected | comments
und_cond_1P_2ALURD | [12 empty] | 125 | 125 | 140 | 140 |  | no
und_cond_1P_2ALURD_2AL(N) | [12 empty] | 125 | 125 | 140 | 140 |  | no
und_cond_3P_1/0ALURD_1/0AL(N) | [12 empty] | 160 | 160 | 180 | 180 |  | no
und_cond_3P_2ALURD | [12 empty] | 125 | 125 | 140 | 140 |  | no
und_cond_3P_2ALURD_2AL(N) | [12 empty] | 125 | 125 | 140 | 140 |  | no
und_cond_3P_4/0ALURD_4/0AL(N) | [12 empty] | 297 | 297 | 312 | 312 |  | no
und_cond_3P_WYECUST | [12 empty] | 685 | 685 | 685 | 685 |  | no
und_cond_TAPWIRE_UG | [12 empty] | 99999999 | 99999999 | 99999999 | 99999999 |  | no