## capacitor
data_type | static
owner_type | feeder
owner | 8108201
object | capacitor
name | groupid | parent | phases | nominal_voltage | pt_phase | phases_connected | switchA | switchB | switchC | control | voltage_set_high | voltage_set_low | VAr_set_high | VAr_set_low | current_set_high | current_set_low | capacitor_A | capacitor_B | capacitor_C | cap_nominal_voltage | time_delay | dwell_time | lockout_time | remote_sense | remote_sense_B | control_level | dcircuit | selected | monitored | monitored_fields | class_monitored_fields | played | played_fields | comments
cap_220369666 |  | node_1301619_075_15311833_167 | AN | 0 |  | AN | CLOSED |  |  | MANUAL | [6 empty] | 50000 |  |  | 4800 | [6 empty] | 8108201 | no | no |  |  | no
cap_220606365 |  | node_1297125_175_15309048_464 | ABCN | 0 |  | ABCN | CLOSED | CLOSED | CLOSED | MANUAL | [6 empty] | 200000 | 200000 | 200000 | 19920 | [6 empty] | 8108201 | no | no |  |  | no

## feeder
data_type | static
owner_type | feeder
owner | 8108201
object | feeder
name | transmission_bus | ARC | ADR | slack_bus | nom_voltages | num_nodes | num_ohlines | num_uglines | num_transformers | num_generators | num_pvs | num_storages | num_loads | miles | mw | mvar | losses_mw | losses_mvar | comments | use_feeder_load_shape | load_shape_scale | use_feeder_pv_shape | pv_shape_scale | description | restore_time | griddisconnect_scenario_probability | gridconnect_scenario_probability | use_energy_not_served | VOLL | discount_rate | yearly_load_growth_percent | planning_horizon | enable_traditional_project_deferral | lifetime_of_investment_years | start_year | base_year | year_the_investment_is_committed | revenue_requirement_scaling_factor | discount_rate | inflation_rate_for_investment | traditional_project_invested_capital | periodicity_of_investment_in_years | priority | maximum_total_investment_cost | DER_portfolio_NPV | DER_portfolio_BC_ratio | total_system_energy_avoided_cost_NPV | total_system_capacity_avoided_cost_NPV | total_system_ancillary_services_avoided_cost_NPV | total_system_CO2_avoided_cost_NPV | total_system_loss_of_load_avoided_cost_NPV | total_system_distribution_capacity_avoided_cost_NPV | total_system_investment_and_operational_cost_NPV | feeder_solar_pv_operating_cost_USdollarperkWh | feeder_energy_storage_operating_cost_USdollarperkWh | feeder_distributed_generator_operating_cost_USdollarperkWh | feeder_distributed_generator_CO2_cost_USdollarperkWh | feeder_demand_response_operating_cost_USdollarperkWh | feeder_solar_pv_investment_cost_USdollarperkW | feeder_energy_storage_investment_cost_USdollarperkW | feeder_distributed_generator_investment_cost_USdollarperkW | feeder_demand_response_investment_cost_USdollarperkW
8108201 |  | ts_slack | none | node_SOURCE_8108201 | 19918.584,2771.281 | 477 | 422 | 20 | 2 | 0 | 0 | 0 | 131 | 13.574 | 19.675 | 8.382 | 0 | 0 |  | 0 | 0 | 1 | 0 |  | 0 | 0 | 0 | 0 | 0 | 0 | 0 | 0 | 0 | 0 | 0 | 0 | 0 | 0 | 0 | 0 | 0 | 0 | 0 | 999999999 | 0 | 0 | 0 | 0 | 0 | 0 | 0 | 0 | 0 | 0 | 0 | 0 | 0 | 0 | 0 | 0 | 0 | 0

## fuse
data_type | static
owner_type | feeder
owner | 8108201
object | fuse
name | groupid | phases | fr | to | phase_A_status | phase_B_status | phase_C_status | repair_dist_type | current_limit | mean_replacement_time | status | dcircuit | selected | monitored | monitored_fields | class_monitored_fields | played | played_fields | comments
fuse_220386911 |  | AD | node_intto1_220386911 | node_220386911 | GOOD | GOOD | GOOD |  | 8 |  |  | 8108201 | no | no |  |  | no
fuse_220386912 |  | ABCN | node_intto1_8108201_200912213 | node_8108201_200912213 | GOOD | GOOD | GOOD |  | 65 |  |  | 8108201 | no | no |  |  | no
fuse_220386913 |  | AN | node_intto1_8108201_200899977 | node_8108201_200899977 | GOOD | GOOD | GOOD |  | 40 |  |  | 8108201 | no | no |  |  | no
fuse_220386919 |  | ABCN | node_intto1_8108201_200981748 | node_8108201_200981748 | GOOD | GOOD | GOOD |  | 50 |  |  | 8108201 | no | no |  |  | no
fuse_220386920 |  | ABCN | node_intto1_8108201_200899255 | node_8108201_200899255 | GOOD | GOOD | GOOD |  | 100 |  |  | 8108201 | no | no |  |  | no
fuse_220387259 |  | AN | node_intto1_8108201_200900933 | node_8108201_200900933 | GOOD | GOOD | GOOD |  | 40 |  |  | 8108201 | no | no |  |  | no
fuse_220387287 |  | AD | node_intto1_8108201_311857383 | node_8108201_311857383 | GOOD | GOOD | GOOD |  | 10 |  |  | 8108201 | no | no |  |  | no
fuse_220387288 |  | AD | node_intto1_220387288 | node_220387288 | GOOD | GOOD | GOOD |  | 30 |  |  | 8108201 | no | no |  |  | no
fuse_220387289 |  | AN | node_intto1_8108201_200900805 | node_8108201_200900805 | GOOD | GOOD | GOOD |  | 10 |  |  | 8108201 | no | no |  |  | no
fuse_220387290 |  | AD | node_intto1_8108201_200900861 | node_8108201_200900861 | GOOD | GOOD | GOOD |  | 15 |  |  | 8108201 | no | no |  |  | no
fuse_220387291 |  | AD | node_intto1_8108201_200900836 | node_8108201_200900836 | GOOD | GOOD | GOOD |  | 30 |  |  | 8108201 | no | no |  |  | no
fuse_220387292 |  | AD | node_intto1_8108201_200900853 | node_8108201_200900853 | GOOD | GOOD | GOOD |  | 50 |  |  | 8108201 | no | no |  |  | no
fuse_220387294 |  | AN | node_intto1_220387294 | node_220387294 | GOOD | GOOD | GOOD |  | 12 |  |  | 8108201 | no | no |  |  | no
fuse_220387303 |  | AD | node_intto1_8108201_201030685 | node_8108201_201030685 | GOOD | GOOD | GOOD |  | 25 |  |  | 8108201 | no | no |  |  | no
fuse_220474439 |  | ABCN | node_intto1_8108201_200899260 | node_8108201_200899260 | GOOD | GOOD | GOOD |  | 40 |  |  | 8108201 | no | no |  |  | no
fuse_220553393 |  | AN | node_intto1_8108201_200984489 | node_8108201_200984489 | GOOD | GOOD | GOOD |  | 12 |  |  | 8108201 | no | no |  |  | no
fuse_220553782 |  | AN | node_intto1_8108201_200984662 | node_8108201_200984662 | GOOD | GOOD | GOOD |  | 20 |  |  | 8108201 | no | no |  |  | no
fuse_220571501 |  | AD | node_intto1_8108201_201007710 | node_8108201_201007710 | GOOD | GOOD | GOOD |  | 25 |  |  | 8108201 | no | no |  |  | no
fuse_220595665 |  | AN | node_intto1_8108201_201014265 | node_8108201_201014265 | GOOD | GOOD | GOOD |  | 10 |  |  | 8108201 | no | no |  |  | no
fuse_220606361 |  | ABCN | node_intto1_220606361 | node_220606361 | GOOD | GOOD | GOOD |  | 100 |  |  | 8108201 | no | no |  |  | no
fuse_220636079 |  | ABCN | node_intto1_8108201_201054037 | node_8108201_201054037 | GOOD | GOOD | GOOD |  | 40 |  |  | 8108201 | no | no |  |  | no
fuse_312083636 |  | ABCN | node_intto1_8108201_312083639 | node_8108201_312083639 | GOOD | GOOD | GOOD |  | 100 |  |  | 8108201 | no | no |  |  | no

## line_configuration
data_type | static
owner_type | feeder
owner | 8108201
object | line_configuration
name | groupid | conductor_A | conductor_B | conductor_C | conductor_N | spacing | z11 | z12 | z13 | z21 | z22 | z23 | z31 | z32 | z33 | c11 | c12 | c13 | c21 | c22 | c23 | c31 | c32 | c33 | dcircuit | selected | comments
bal_1P_1/0AA |  | oh_cond_1/0_AAAC | oh_cond_1/0_AAAC | oh_cond_1/0_AAAC |  |  | 0.972+1.499j | 0.095+0.781j | 0.095+0.781j | 0.095+0.781j | 0.972+1.499j | 0.095+0.781j | 0.095+0.781j | 0.095+0.781j | 0.972+1.499j | 12.796 | -3.172 | -3.172 | -3.172 | 12.796 | -3.172 | -3.172 | -3.172 | 12.796 |  | no
bal_1P_1/0AA_1/0AA(N) |  | oh_cond_1/0_AAAC | oh_cond_1/0_AAAC | oh_cond_1/0_AAAC | oh_cond_1/0_AAAC |  | 1.078+1.186j | 0.201+0.467j | 0.201+0.467j | 0.201+0.467j | 1.078+1.186j | 0.201+0.467j | 0.201+0.467j | 0.201+0.467j | 1.078+1.186j | 13.243 | -2.726 | -2.726 | -2.726 | 13.243 | -2.726 | -2.726 | -2.726 | 13.243 |  | no
bal_1P_1/0AC |  | oh_cond_1/0_ACSR | oh_cond_1/0_ACSR | oh_cond_1/0_ACSR |  |  | 0.983+1.218j | 0.095+0.781j | 0.095+0.781j | 0.095+0.781j | 0.983+1.218j | 0.095+0.781j | 0.095+0.781j | 0.095+0.781j | 0.983+1.218j | 12.796 | -3.172 | -3.172 | -3.172 | 12.796 | -3.172 | -3.172 | -3.172 | 12.796 |  | no
bal_1P_1/0AC_1/0AC(N) |  | oh_cond_1/0_ACSR | oh_cond_1/0_ACSR | oh_cond_1/0_ACSR | oh_cond_1/0_ACSR |  | 1.091+1.185j | 0.203+0.469j | 0.203+0.469j | 0.203+0.469j | 1.091+1.185j | 0.203+0.469j | 0.203+0.469j | 0.203+0.469j | 1.091+1.185j | 13.243 | -2.726 | -2.726 | -2.726 | 13.243 | -2.726 | -2.726 | -2.726 | 13.243 |  | no
bal_1P_2AC |  | oh_cond_2_ACSR | oh_cond_2_ACSR | oh_cond_2_ACSR |  |  | 1.505+1.527j | 0.095+0.781j | 0.095+0.781j | 0.095+0.781j | 1.505+1.527j | 0.095+0.781j | 0.095+0.781j | 0.095+0.781j | 1.505+1.527j | 12.393 | -3.017 | -3.017 | -3.017 | 12.393 | -3.017 | -3.017 | -3.017 | 12.393 |  | no
bal_1P_2AC_2AC(N) |  | oh_cond_2_ACSR | oh_cond_2_ACSR | oh_cond_2_ACSR | oh_cond_2_ACSR |  | 1.645+1.289j | 0.235+0.543j | 0.235+0.543j | 0.235+0.543j | 1.645+1.289j | 0.235+0.543j | 0.235+0.543j | 0.235+0.543j | 1.645+1.289j | 12.813 | -2.597 | -2.597 | -2.597 | 12.813 | -2.597 | -2.597 | -2.597 | 12.813 |  | no
bal_1P_4/0AA_1/0AA(N) |  | oh_cond_4/0_AAAC | oh_cond_4/0_AAAC | oh_cond_4/0_AAAC | oh_cond_1/0_AAAC |  | 0.64+1.144j | 0.201+0.467j | 0.201+0.467j | 0.201+0.467j | 0.64+1.144j | 0.201+0.467j | 0.201+0.467j | 0.201+0.467j | 0.64+1.144j | 14.027 | -2.996 | -2.996 | -2.996 | 14.027 | -2.996 | -2.996 | -2.996 | 14.027 |  | no
bal_1P_4ACW |  | oh_cond_4A_CWD | oh_cond_4A_CWD | oh_cond_4A_CWD |  |  | 1.49+1.583j | 0.095+0.781j | 0.095+0.781j | 0.095+0.781j | 1.49+1.583j | 0.095+0.781j | 0.095+0.781j | 0.095+0.781j | 1.49+1.583j | 12.178 | -2.935 | -2.935 | -2.935 | 12.178 | -2.935 | -2.935 | -2.935 | 12.178 |  | no
bal_1P_DELTACUST |  | oh_cond_2/0_CU | oh_cond_2/0_CU | oh_cond_2/0_CU | oh_cond_3_#7_CWD_30% |  | 0.66+1.378j | 0.22+0.666j | 0.22+0.666j | 0.22+0.666j | 0.66+1.378j | 0.22+0.666j | 0.22+0.666j | 0.22+0.666j | 0.66+1.378j | 13.24 | -2.712 | -2.712 | -2.712 | 13.24 | -2.712 | -2.712 | -2.712 | 13.24 |  | no
bal_3P_1/0AA_1/0AA(N) |  | oh_cond_1/0_AAAC | oh_cond_1/0_AAAC | oh_cond_1/0_AAAC | oh_cond_1/0_AAAC |  | 1.078+1.186j | 0.201+0.467j | 0.201+0.467j | 0.201+0.467j | 1.078+1.186j | 0.201+0.467j | 0.201+0.467j | 0.201+0.467j | 1.078+1.186j | 13.243 | -2.726 | -2.726 | -2.726 | 13.243 | -2.726 | -2.726 | -2.726 | 13.243 |  | no
bal_3P_1/0AC_1/0AA(N) |  | oh_cond_1/0_ACSR | oh_cond_1/0_ACSR | oh_cond_1/0_ACSR | oh_cond_1/0_AAAC |  | 1.089+1.184j | 0.201+0.467j | 0.201+0.467j | 0.201+0.467j | 1.089+1.184j | 0.201+0.467j | 0.201+0.467j | 0.201+0.467j | 1.089+1.184j | 13.243 | -2.726 | -2.726 | -2.726 | 13.243 | -2.726 | -2.726 | -2.726 | 13.243 |  | no
bal_3P_4/0AA_1/0AA(N) |  | oh_cond_4/0_AAAC | oh_cond_4/0_AAAC | oh_cond_4/0_AAAC | oh_cond_1/0_AAAC |  | 0.64+1.144j | 0.201+0.467j | 0.201+0.467j | 0.201+0.467j | 0.64+1.144j | 0.201+0.467j | 0.201+0.467j | 0.201+0.467j | 0.64+1.144j | 14.027 | -2.996 | -2.996 | -2.996 | 14.027 | -2.996 | -2.996 | -2.996 | 14.027 |  | no
bal_3P_4/0AA_4/0AA(N) |  | oh_cond_4/0_AAAC | oh_cond_4/0_AAAC | oh_cond_4/0_AAAC | oh_cond_4/0_AAAC |  | 0.573+1.078j | 0.134+0.402j | 0.134+0.402j | 0.134+0.402j | 0.573+1.078j | 0.134+0.402j | 0.134+0.402j | 0.134+0.402j | 0.573+1.078j | 14.052 | -2.971 | -2.971 | -2.971 | 14.052 | -2.971 | -2.971 | -2.971 | 14.052 |  | no
bal_3P_4/0AA_4/0AC(N) |  | oh_cond_4/0_AAAC | oh_cond_4/0_AAAC | oh_cond_4/0_AAAC | oh_cond_4/0_ACSR |  | 0.575+1.079j | 0.136+0.403j | 0.136+0.403j | 0.136+0.403j | 0.575+1.079j | 0.136+0.403j | 0.136+0.403j | 0.136+0.403j | 0.575+1.079j | 14.052 | -2.971 | -2.971 | -2.971 | 14.052 | -2.971 | -2.971 | -2.971 | 14.052 |  | no
bal_3P_4/0AA_4/0AL(N) |  | oh_cond_4/0_AAAC | oh_cond_4/0_AAAC | oh_cond_4/0_AAAC | oh_cond_4/0_AL |  | 0.573+1.081j | 0.134+0.404j | 0.134+0.404j | 0.134+0.404j | 0.573+1.081j | 0.134+0.404j | 0.134+0.404j | 0.134+0.404j | 0.573+1.081j | 14.046 | -2.976 | -2.976 | -2.976 | 14.046 | -2.976 | -2.976 | -2.976 | 14.046 |  | no
bal_3P_WYECUST |  | oh_cond_2/0_CU | oh_cond_2/0_CU | oh_cond_2/0_CU | oh_cond_3_#7_CWD_30% |  | 0.66+1.378j | 0.22+0.666j | 0.22+0.666j | 0.22+0.666j | 0.66+1.378j | 0.22+0.666j | 0.22+0.666j | 0.22+0.666j | 0.66+1.378j | 13.24 | -2.712 | -2.712 | -2.712 | 13.24 | -2.712 | -2.712 | -2.712 | 13.24 |  | no
unb_TAPWIRE_OH |  | oh_cond_WP-4/0-CU | oh_cond_WP-4/0-CU | oh_cond_WP-4/0-CU | oh_cond_WP-4/0-CU |  | 0.365+1.097j | 0.093+0.433j | 0.094+0.34j | 0.093+0.433j | 0.368+1.078j | 0.095+0.401j | 0.094+0.34j | 0.095+0.401j | 0.368+1.077j | 14.911 | -4.341 | -1.953 | -4.341 | 15.781 | -3.724 | -1.953 | -3.724 | 14.818 |  | no
und_1P_2ALURD |  | und_cond_1P_2ALURD | und_cond_1P_2ALURD | und_cond_1P_2ALURD |  |  | 2.379+0.823j | 0.0+0.0j | 0.0+0.0j | 0.0+0.0j | 2.379+0.823j | 0.0+0.0j | 0.0+0.0j | 0.0+0.0j | 2.379+0.823j | 401.497 | 0 | 0 | 0 | 401.497 | 0 | 0 | 0 | 401.497 |  | no
und_1P_DELTACUST |  | und_cond_1P_DELTACUST | und_cond_1P_DELTACUST | und_cond_1P_DELTACUST |  |  | 0.179+0.233j | 0.061-0.024j | 0.061-0.024j | 0.061-0.024j | 0.179+0.233j | 0.061-0.024j | 0.061-0.024j | 0.061-0.024j | 0.179+0.233j | 324.124 | 0 | 0 | 0 | 324.124 | 0 | 0 | 0 | 324.124 |  | no
und_3P_1/0ALURD_1/0AL(N) |  | und_cond_3P_1/0ALURD_1/0AL(N) | und_cond_3P_1/0ALURD_1/0AL(N) | und_cond_3P_1/0ALURD_1/0AL(N) |  |  | 1.489+0.467j | 0.385+0.07j | 0.385+0.07j | 0.385+0.07j | 1.489+0.467j | 0.385+0.07j | 0.385+0.07j | 0.385+0.07j | 1.489+0.467j | 530.19 | 0 | 0 | 0 | 530.19 | 0 | 0 | 0 | 530.19 |  | no
und_3P_WYECUST |  | und_cond_3P_WYECUST | und_cond_3P_WYECUST | und_cond_3P_WYECUST |  |  | 0.179+0.233j | 0.061-0.024j | 0.061-0.024j | 0.061-0.024j | 0.179+0.233j | 0.061-0.024j | 0.061-0.024j | 0.061-0.024j | 0.179+0.233j | 324.124 | 0 | 0 | 0 | 324.124 | 0 | 0 | 0 | 324.124 |  | no
und_TAPWIRE_UG |  | und_cond_TAPWIRE_UG | und_cond_TAPWIRE_UG | und_cond_TAPWIRE_UG |  |  | 0.001+0.001j | 0.0+0.0j | 0.0+0.0j | 0.0+0.0j | 0.001+0.001j | 0.0+0.0j | 0.0+0.0j | 0.0+0.0j | 0.001+0.001j | 0 | 0 | 0 | 0 | 0 | 0 | 0 | 0 | 0 |  | no

## load
data_type | static
owner_type | feeder
owner | 8108201
object | load
name | groupid | parent | bustype | phases | nominal_voltage | load_class | constant_power_A | constant_power_B | constant_power_C | constant_current_A | constant_current_B | constant_current_C | constant_impedance_A | constant_impedance_B | constant_impedance_C | base_power_A | base_power_B | base_power_C | power_pf_A | power_pf_B | power_pf_C | current_pf_A | current_pf_B | current_pf_C | impedance_pf_A | impedance_pf_B | impedance_pf_C | power_fraction_A | power_fraction_B | power_fraction_C | current_fraction_A | current_fraction_B | current_fraction_C | impedance_fraction_A | impedance_fraction_B | impedance_fraction_C | dcircuit | selected | monitored | monitored_fields | class_monitored_fields | played | played_fields | base_kw_A | base_kw_B | base_kw_C | kw_A | kw_B | kw_C | comments | critical_load | dem_resp_lb | dem_resp_ub | dem_resp_shortage_cost | dem_resp_surplus_cost | num_customers
load_220358253 |  | node_1298085_318_15315141_407 |  | AN | 0 | Residential | 31032+13219.577j | 0 | 0 | 0 | 0 | 0 | [24 empty] | 8108201 | no | no |  |  | no |  | 0 | 0 | 0 | 0 | 0 | 0 |  | 1 | 1 | 1 | 0 | 0 | 0
load_220358254 |  | node_1298229_195_15315775_642 |  | AN | 0 | Residential | 12571.2+5355.309j | 0 | 0 | 0 | 0 | 0 | [24 empty] | 8108201 | no | no |  |  | no |  | 0 | 0 | 0 | 0 | 0 | 0 |  | 1 | 1 | 1 | 0 | 0 | 0
load_220358255 |  | node_1298786_966_15316333_781 |  | AN | 0 | Residential | 1476+628.773j | 0 | 0 | 0 | 0 | 0 | [24 empty] | 8108201 | no | no |  |  | no |  | 0 | 0 | 0 | 0 | 0 | 0 |  | 1 | 1 | 1 | 0 | 0 | 0
load_220358256 |  | node_1298521_692_15316478_655 |  | AN | 0 | Residential | 12477.6+5315.435j | 0 | 0 | 0 | 0 | 0 | [24 empty] | 8108201 | no | no |  |  | no |  | 0 | 0 | 0 | 0 | 0 | 0 |  | 1 | 1 | 1 | 0 | 0 | 0
load_220358257 |  | node_1298890_648_15316592_944 |  | AN | 0 | Residential | 5270.4+2245.181j | 0 | 0 | 0 | 0 | 0 | [24 empty] | 8108201 | no | no |  |  | no |  | 0 | 0 | 0 | 0 | 0 | 0 |  | 1 | 1 | 1 | 0 | 0 | 0
load_220358259 |  | node_1298981_893_15317337_682 |  | AN | 0 | Residential | 26424+11256.577j | 0 | 0 | 0 | 0 | 0 | [24 empty] | 8108201 | no | no |  |  | no |  | 0 | 0 | 0 | 0 | 0 | 0 |  | 1 | 1 | 1 | 0 | 0 | 0
load_220359853 |  | node_1296280_285_15309612_424 |  | ABCN | 0 | NonResidential | 58333.333+24849.896j | 58333.333+24849.896j | 58333.333+24849.896j | 0 | 0 | 0 | [24 empty] | 8108201 | no | no |  |  | no |  | 0 | 0 | 0 | 0 | 0 | 0 |  | 1 | 1 | 1 | 0 | 0 | 0
load_220359900 |  | node_1308887_287_15316605_049 |  | AN | 0 | NonResidential | 108+46.008j | 0 | 0 | 0 | 0 | 0 | [24 empty] | 8108201 | no | no |  |  | no |  | 0 | 0 | 0 | 0 | 0 | 0 |  | 1 | 1 | 1 | 0 | 0 | 0
load_220360291 |  | node_1313865_63_15315623_778 |  | AN | 0 | Residential | 4320+1840.312j | 0 | 0 | 0 | 0 | 0 | [24 empty] | 8108201 | no | no |  |  | no |  | 0 | 0 | 0 | 0 | 0 | 0 |  | 1 | 1 | 1 | 0 | 0 | 0
load_220360292 |  | node_1312218_363_15314960_206 |  | AN | 0 | Residential | 6688.8+2849.417j | 0 | 0 | 0 | 0 | 0 | [24 empty] | 8108201 | no | no |  |  | no |  | 0 | 0 | 0 | 0 | 0 | 0 |  | 1 | 1 | 1 | 0 | 0 | 0
load_220360293 |  | node_1312617_218_15316705_098 |  | AN | 0 | Residential | 13917.6+5928.873j | 0 | 0 | 0 | 0 | 0 | [24 empty] | 8108201 | no | no |  |  | no |  | 0 | 0 | 0 | 0 | 0 | 0 |  | 1 | 1 | 1 | 0 | 0 | 0
load_220360599 |  | node_1311681_162_15313748_028 |  | AN | 0 | Other | 0 | 0 | 0 | 0 | 0 | 0 | [24 empty] | 8108201 | no | no |  |  | no |  | 0 | 0 | 0 | 0 | 0 | 0 |  | 1 | 1 | 1 | 0 | 0 | 0
load_220360600 |  | node_1311428_231_15313081_19 |  | AN | 0 | Residential | 13017.6+5545.474j | 0 | 0 | 0 | 0 | 0 | [24 empty] | 8108201 | no | no |  |  | no |  | 0 | 0 | 0 | 0 | 0 | 0 |  | 1 | 1 | 1 | 0 | 0 | 0
load_220360601 |  | node_1312213_746_15313689_983 |  | AN | 0 | Residential | 20512.8+8738.416j | 0 | 0 | 0 | 0 | 0 | [24 empty] | 8108201 | no | no |  |  | no |  | 0 | 0 | 0 | 0 | 0 | 0 |  | 1 | 1 | 1 | 0 | 0 | 0
load_220361532 |  | node_1309474_182_15313511_526 |  | AN | 0 | Residential | 10353.6+4410.615j | 0 | 0 | 0 | 0 | 0 | [24 empty] | 8108201 | no | no |  |  | no |  | 0 | 0 | 0 | 0 | 0 | 0 |  | 1 | 1 | 1 | 0 | 0 | 0
load_220361533 |  | node_1309622_476_15313741_605 |  | AN | 0 | Residential | 4312.8+1837.245j | 0 | 0 | 0 | 0 | 0 | [24 empty] | 8108201 | no | no |  |  | no |  | 0 | 0 | 0 | 0 | 0 | 0 |  | 1 | 1 | 1 | 0 | 0 | 0
load_220361534 |  | node_1310067_998_15314059_433 |  | AN | 0 | Residential | 6472.8+2757.401j | 0 | 0 | 0 | 0 | 0 | [24 empty] | 8108201 | no | no |  |  | no |  | 0 | 0 | 0 | 0 | 0 | 0 |  | 1 | 1 | 1 | 0 | 0 | 0
load_220361535 |  | node_1310572_678_15314265_314 |  | AN | 0 | Residential | 1872+797.469j | 0 | 0 | 0 | 0 | 0 | [24 empty] | 8108201 | no | no |  |  | no |  | 0 | 0 | 0 | 0 | 0 | 0 |  | 1 | 1 | 1 | 0 | 0 | 0
load_220361536 |  | node_1311157_851_15314282_973 |  | AN | 0 | Residential | 5090.4+2168.501j | 0 | 0 | 0 | 0 | 0 | [24 empty] | 8108201 | no | no |  |  | no |  | 0 | 0 | 0 | 0 | 0 | 0 |  | 1 | 1 | 1 | 0 | 0 | 0
load_220361696 |  | node_1296230_911_15309935_864 |  | AN | 0 | Other | 0 | 0 | 0 | 0 | 0 | 0 | [24 empty] | 8108201 | no | no |  |  | no |  | 0 | 0 | 0 | 0 | 0 | 0 |  | 1 | 1 | 1 | 0 | 0 | 0
load_220361774 |  | node_1303201_165_15314045_503 |  | AN | 0 | Residential | 5212.8+2220.644j | 0 | 0 | 0 | 0 | 0 | [24 empty] | 8108201 | no | no |  |  | no |  | 0 | 0 | 0 | 0 | 0 | 0 |  | 1 | 1 | 1 | 0 | 0 | 0
load_220361776 |  | node_1302753_627_15310579_989 |  | AN | 0 | NonResidential | 12902.4+5496.399j | 0 | 0 | 0 | 0 | 0 | [24 empty] | 8108201 | no | no |  |  | no |  | 0 | 0 | 0 | 0 | 0 | 0 |  | 1 | 1 | 1 | 0 | 0 | 0
load_220361777 |  | node_1302667_338_15310159_973 |  | AN | 0 | Residential | 6134.4+2613.243j | 0 | 0 | 0 | 0 | 0 | [24 empty] | 8108201 | no | no |  |  | no |  | 0 | 0 | 0 | 0 | 0 | 0 |  | 1 | 1 | 1 | 0 | 0 | 0
load_220361778 |  | node_1302229_028_15310298_041 |  | AN | 0 | Residential | 2556+1088.851j | 0 | 0 | 0 | 0 | 0 | [24 empty] | 8108201 | no | no |  |  | no |  | 0 | 0 | 0 | 0 | 0 | 0 |  | 1 | 1 | 1 | 0 | 0 | 0
load_220361994 |  | node_1297471_976_15308984_93 |  | AN | 0 | Residential | 23256+9907.015j | 0 | 0 | 0 | 0 | 0 | [24 empty] | 8108201 | no | no |  |  | no |  | 0 | 0 | 0 | 0 | 0 | 0 |  | 1 | 1 | 1 | 0 | 0 | 0
load_220361995 |  | node_1296872_513_15309217_868 |  | AN | 0 | NonResidential | 10000+4259.982j | 0 | 0 | 0 | 0 | 0 | [24 empty] | 8108201 | no | no |  |  | no |  | 0 | 0 | 0 | 0 | 0 | 0 |  | 1 | 1 | 1 | 0 | 0 | 0
load_220361996 |  | node_1296853_665_15309225_882 |  | BN | 0 | NonResidential | 0 | 10000+4259.982j | 0 | 0 | 0 | 0 | [24 empty] | 8108201 | no | no |  |  | no |  | 0 | 0 | 0 | 0 | 0 | 0 |  | 1 | 1 | 1 | 0 | 0 | 0
load_220361997 |  | node_1296889_132_15309203_554 |  | CN | 0 | NonResidential | 0 | 0 | 10000+4259.982j | 0 | 0 | 0 | [24 empty] | 8108201 | no | no |  |  | no |  | 0 | 0 | 0 | 0 | 0 | 0 |  | 1 | 1 | 1 | 0 | 0 | 0
load_220361998 |  | node_1296554_894_15309243_022 |  | AN | 0 | NonResidential | 7588.8+3232.815j | 0 | 0 | 0 | 0 | 0 | [24 empty] | 8108201 | no | no |  |  | no |  | 0 | 0 | 0 | 0 | 0 | 0 |  | 1 | 1 | 1 | 0 | 0 | 0
load_220361999 |  | node_1297602_642_15309182_972 |  | AN | 0 | NonResidential | 6062.4+2582.572j | 0 | 0 | 0 | 0 | 0 | [24 empty] | 8108201 | no | no |  |  | no |  | 0 | 0 | 0 | 0 | 0 | 0 |  | 1 | 1 | 1 | 0 | 0 | 0
load_220362000 |  | node_1297383_91_15309285_834 |  | AN | 0 | NonResidential | 7000+2981.988j | 0 | 0 | 0 | 0 | 0 | [24 empty] | 8108201 | no | no |  |  | no |  | 0 | 0 | 0 | 0 | 0 | 0 |  | 1 | 1 | 1 | 0 | 0 | 0
load_220362001 |  | node_1297731_666_15309167_051 |  | AN | 0 | Other | 0 | 0 | 0 | 0 | 0 | 0 | [24 empty] | 8108201 | no | no |  |  | no |  | 0 | 0 | 0 | 0 | 0 | 0 |  | 1 | 1 | 1 | 0 | 0 | 0
load_220362002 |  | node_1297848_494_15309839_626 |  | AN | 0 | Residential | 5889.6+2508.959j | 0 | 0 | 0 | 0 | 0 | [24 empty] | 8108201 | no | no |  |  | no |  | 0 | 0 | 0 | 0 | 0 | 0 |  | 1 | 1 | 1 | 0 | 0 | 0
load_220362003 |  | node_1297956_613_15310205_216 |  | AN | 0 | Residential | 5515.2+2349.465j | 0 | 0 | 0 | 0 | 0 | [24 empty] | 8108201 | no | no |  |  | no |  | 0 | 0 | 0 | 0 | 0 | 0 |  | 1 | 1 | 1 | 0 | 0 | 0
load_220362004 |  | node_1298041_808_15310701_233 |  | AN | 0 | Residential | 21996+9370.257j | 0 | 0 | 0 | 0 | 0 | [24 empty] | 8108201 | no | no |  |  | no |  | 0 | 0 | 0 | 0 | 0 | 0 |  | 1 | 1 | 1 | 0 | 0 | 0
load_220362005 |  | node_1298165_218_15311032_124 |  | AN | 0 | NonResidential | 187.2+79.747j | 0 | 0 | 0 | 0 | 0 | [24 empty] | 8108201 | no | no |  |  | no |  | 0 | 0 | 0 | 0 | 0 | 0 |  | 1 | 1 | 1 | 0 | 0 | 0
load_220362006 |  | node_1298285_629_15311312_252 |  | AN | 0 | Residential | 9568.8+4076.292j | 0 | 0 | 0 | 0 | 0 | [24 empty] | 8108201 | no | no |  |  | no |  | 0 | 0 | 0 | 0 | 0 | 0 |  | 1 | 1 | 1 | 0 | 0 | 0
load_220362007 |  | node_1298538_198_15311787_129 |  | AN | 0 | Residential | 27036+11517.288j | 0 | 0 | 0 | 0 | 0 | [24 empty] | 8108201 | no | no |  |  | no |  | 0 | 0 | 0 | 0 | 0 | 0 |  | 1 | 1 | 1 | 0 | 0 | 0
load_220362008 |  | node_1298631_231_15312080_357 |  | AN | 0 | Residential | 2908.8+1239.144j | 0 | 0 | 0 | 0 | 0 | [24 empty] | 8108201 | no | no |  |  | no |  | 0 | 0 | 0 | 0 | 0 | 0 |  | 1 | 1 | 1 | 0 | 0 | 0
load_220362009 |  | node_1299065_409_15312771_073 |  | AN | 0 | Residential | 8236.8+3508.862j | 0 | 0 | 0 | 0 | 0 | [24 empty] | 8108201 | no | no |  |  | no |  | 0 | 0 | 0 | 0 | 0 | 0 |  | 1 | 1 | 1 | 0 | 0 | 0
load_220362010 |  | node_1300065_461_15314219_5 |  | AN | 0 | Residential | 10094.4+4300.196j | 0 | 0 | 0 | 0 | 0 | [24 empty] | 8108201 | no | no |  |  | no |  | 0 | 0 | 0 | 0 | 0 | 0 |  | 1 | 1 | 1 | 0 | 0 | 0
load_220362011 |  | node_1300312_352_15315019_544 |  | AN | 0 | Residential | 2563.2+1091.919j | 0 | 0 | 0 | 0 | 0 | [24 empty] | 8108201 | no | no |  |  | no |  | 0 | 0 | 0 | 0 | 0 | 0 |  | 1 | 1 | 1 | 0 | 0 | 0
load_220362012 |  | node_1300807_351_15315481_668 |  | AN | 0 | NonResidential | 1764+751.461j | 0 | 0 | 0 | 0 | 0 | [24 empty] | 8108201 | no | no |  |  | no |  | 0 | 0 | 0 | 0 | 0 | 0 |  | 1 | 1 | 1 | 0 | 0 | 0
load_220362013 |  | node_1301085_566_15316091_405 |  | AN | 0 | NonResidential | 756+322.055j | 0 | 0 | 0 | 0 | 0 | [24 empty] | 8108201 | no | no |  |  | no |  | 0 | 0 | 0 | 0 | 0 | 0 |  | 1 | 1 | 1 | 0 | 0 | 0
load_220362015 |  | node_1301692_019_15317099_309 |  | AN | 0 | Residential | 23637.6+10069.575j | 0 | 0 | 0 | 0 | 0 | [24 empty] | 8108201 | no | no |  |  | no |  | 0 | 0 | 0 | 0 | 0 | 0 |  | 1 | 1 | 1 | 0 | 0 | 0
load_220362016 |  | node_1301837_842_15317344_69 |  | AN | 0 | Residential | 24796.8+10563.393j | 0 | 0 | 0 | 0 | 0 | [24 empty] | 8108201 | no | no |  |  | no |  | 0 | 0 | 0 | 0 | 0 | 0 |  | 1 | 1 | 1 | 0 | 0 | 0
load_220362017 |  | node_1301955_787_15317544_746 |  | AN | 0 | Residential | 38599.2+16443.19j | 0 | 0 | 0 | 0 | 0 | [24 empty] | 8108201 | no | no |  |  | no |  | 0 | 0 | 0 | 0 | 0 | 0 |  | 1 | 1 | 1 | 0 | 0 | 0
load_220362018 |  | node_1302002_5_15318171_381 |  | AN | 0 | Residential | 90460.8+38536.139j | 0 | 0 | 0 | 0 | 0 | [24 empty] | 8108201 | no | no |  |  | no |  | 0 | 0 | 0 | 0 | 0 | 0 |  | 1 | 1 | 1 | 0 | 0 | 0
load_220362019 |  | node_1302358_002_15318192_297 |  | AN | 0 | Residential | 13420.8+5717.237j | 0 | 0 | 0 | 0 | 0 | [24 empty] | 8108201 | no | no |  |  | no |  | 0 | 0 | 0 | 0 | 0 | 0 |  | 1 | 1 | 1 | 0 | 0 | 0
load_220362020 |  | node_1302822_162_15320933_739 |  | AN | 0 | Other | 0 | 0 | 0 | 0 | 0 | 0 | [24 empty] | 8108201 | no | no |  |  | no |  | 0 | 0 | 0 | 0 | 0 | 0 |  | 1 | 1 | 1 | 0 | 0 | 0
load_220362041 |  | node_1297241_483_15307831_01 |  | AN | 0 | Residential | 6703.2+2855.551j | 0 | 0 | 0 | 0 | 0 | [24 empty] | 8108201 | no | no |  |  | no |  | 0 | 0 | 0 | 0 | 0 | 0 |  | 1 | 1 | 1 | 0 | 0 | 0
load_220362042 |  | node_1297312_264_15308209_262 |  | AN | 0 | Residential | 6782.4+2889.29j | 0 | 0 | 0 | 0 | 0 | [24 empty] | 8108201 | no | no |  |  | no |  | 0 | 0 | 0 | 0 | 0 | 0 |  | 1 | 1 | 1 | 0 | 0 | 0
load_220362322 |  | node_1298209_882_15310910_302 |  | AN | 0 | Residential | 14616+6226.39j | 0 | 0 | 0 | 0 | 0 | [24 empty] | 8108201 | no | no |  |  | no |  | 0 | 0 | 0 | 0 | 0 | 0 |  | 1 | 1 | 1 | 0 | 0 | 0
load_220362324 |  | node_1301148_523_15311294_436 |  | AN | 0 | Residential | 12225.6+5208.084j | 0 | 0 | 0 | 0 | 0 | [24 empty] | 8108201 | no | no |  |  | no |  | 0 | 0 | 0 | 0 | 0 | 0 |  | 1 | 1 | 1 | 0 | 0 | 0
load_220362325 |  | node_1301533_985_15311647_564 |  | AN | 0 | Residential | 22190.4+9453.071j | 0 | 0 | 0 | 0 | 0 | [24 empty] | 8108201 | no | no |  |  | no |  | 0 | 0 | 0 | 0 | 0 | 0 |  | 1 | 1 | 1 | 0 | 0 | 0
load_220362327 |  | node_1302950_197_15312979_2 |  | AN | 0 | Residential | 4773.6+2033.545j | 0 | 0 | 0 | 0 | 0 | [24 empty] | 8108201 | no | no |  |  | no |  | 0 | 0 | 0 | 0 | 0 | 0 |  | 1 | 1 | 1 | 0 | 0 | 0
load_220362328 |  | node_1303282_478_15313345_389 |  | AN | 0 | Residential | 40752+17360.279j | 0 | 0 | 0 | 0 | 0 | [24 empty] | 8108201 | no | no |  |  | no |  | 0 | 0 | 0 | 0 | 0 | 0 |  | 1 | 1 | 1 | 0 | 0 | 0
load_220362329 |  | node_1303838_533_15313547_61 |  | AN | 0 | Residential | 0 | 0 | 0 | 0 | 0 | 0 | [24 empty] | 8108201 | no | no |  |  | no |  | 0 | 0 | 0 | 0 | 0 | 0 |  | 1 | 1 | 1 | 0 | 0 | 0
load_220362330 |  | node_1304155_367_15313643_479 |  | AN | 0 | Residential | 14839.2+6321.473j | 0 | 0 | 0 | 0 | 0 | [24 empty] | 8108201 | no | no |  |  | no |  | 0 | 0 | 0 | 0 | 0 | 0 |  | 1 | 1 | 1 | 0 | 0 | 0
load_220362331 |  | node_1298463_217_15310776_729 |  | AN | 0 | NonResidential | 4701.6+2002.873j | 0 | 0 | 0 | 0 | 0 | [24 empty] | 8108201 | no | no |  |  | no |  | 0 | 0 | 0 | 0 | 0 | 0 |  | 1 | 1 | 1 | 0 | 0 | 0
load_220362332 |  | node_1304627_717_15313807_818 |  | AN | 0 | Residential | 3168+1349.562j | 0 | 0 | 0 | 0 | 0 | [24 empty] | 8108201 | no | no |  |  | no |  | 0 | 0 | 0 | 0 | 0 | 0 |  | 1 | 1 | 1 | 0 | 0 | 0
load_220362333 |  | node_1304703_418_15313467_526 |  | AN | 0 | Residential | 13089.6+5576.146j | 0 | 0 | 0 | 0 | 0 | [24 empty] | 8108201 | no | no |  |  | no |  | 0 | 0 | 0 | 0 | 0 | 0 |  | 1 | 1 | 1 | 0 | 0 | 0
load_220362334 |  | node_1304645_647_15315244_54 |  | AN | 0 | Other | 0 | 0 | 0 | 0 | 0 | 0 | [24 empty] | 8108201 | no | no |  |  | no |  | 0 | 0 | 0 | 0 | 0 | 0 |  | 1 | 1 | 1 | 0 | 0 | 0
load_220362335 |  | node_1305294_286_15315447_006 |  | AN | 0 | Residential | 18468+7867.335j | 0 | 0 | 0 | 0 | 0 | [24 empty] | 8108201 | no | no |  |  | no |  | 0 | 0 | 0 | 0 | 0 | 0 |  | 1 | 1 | 1 | 0 | 0 | 0
load_220362336 |  | node_1305783_856_15315930_548 |  | AN | 0 | Residential | 2116.8+901.753j | 0 | 0 | 0 | 0 | 0 | [24 empty] | 8108201 | no | no |  |  | no |  | 0 | 0 | 0 | 0 | 0 | 0 |  | 1 | 1 | 1 | 0 | 0 | 0
load_220362337 |  | node_1305965_019_15316102_631 |  | AN | 0 | Residential | 2512.8+1070.448j | 0 | 0 | 0 | 0 | 0 | [24 empty] | 8108201 | no | no |  |  | no |  | 0 | 0 | 0 | 0 | 0 | 0 |  | 1 | 1 | 1 | 0 | 0 | 0
load_220362338 |  | node_1306223_808_15316305_327 |  | AN | 0 | Residential | 3139.2+1337.294j | 0 | 0 | 0 | 0 | 0 | [24 empty] | 8108201 | no | no |  |  | no |  | 0 | 0 | 0 | 0 | 0 | 0 |  | 1 | 1 | 1 | 0 | 0 | 0
load_220362339 |  | node_1306305_529_15316634_179 |  | AN | 0 | Residential | 4622.4+1969.134j | 0 | 0 | 0 | 0 | 0 | [24 empty] | 8108201 | no | no |  |  | no |  | 0 | 0 | 0 | 0 | 0 | 0 |  | 1 | 1 | 1 | 0 | 0 | 0
load_220362340 |  | node_1306663_577_15317115_21 |  | AN | 0 | Residential | 4363.2+1858.715j | 0 | 0 | 0 | 0 | 0 | [24 empty] | 8108201 | no | no |  |  | no |  | 0 | 0 | 0 | 0 | 0 | 0 |  | 1 | 1 | 1 | 0 | 0 | 0
load_220362341 |  | node_1307079_804_15317035_432 |  | AN | 0 | Residential | 11296.8+4812.417j | 0 | 0 | 0 | 0 | 0 | [24 empty] | 8108201 | no | no |  |  | no |  | 0 | 0 | 0 | 0 | 0 | 0 |  | 1 | 1 | 1 | 0 | 0 | 0
load_220362342 |  | node_1307378_008_15316971_459 |  | AN | 0 | Residential | 1864.8+794.401j | 0 | 0 | 0 | 0 | 0 | [24 empty] | 8108201 | no | no |  |  | no |  | 0 | 0 | 0 | 0 | 0 | 0 |  | 1 | 1 | 1 | 0 | 0 | 0
load_220362343 |  | node_1308281_918_15317255_944 |  | AN | 0 | NonResidential | 1195.2+509.153j | 0 | 0 | 0 | 0 | 0 | [24 empty] | 8108201 | no | no |  |  | no |  | 0 | 0 | 0 | 0 | 0 | 0 |  | 1 | 1 | 1 | 0 | 0 | 0
load_220362344 |  | node_1307995_587_15316210_785 |  | AN | 0 | Residential | 16574.4+7060.665j | 0 | 0 | 0 | 0 | 0 | [24 empty] | 8108201 | no | no |  |  | no |  | 0 | 0 | 0 | 0 | 0 | 0 |  | 1 | 1 | 1 | 0 | 0 | 0
load_220362345 |  | node_1298910_793_15310677_525 |  | AN | 0 | Residential | 21103.2+8989.926j | 0 | 0 | 0 | 0 | 0 | [24 empty] | 8108201 | no | no |  |  | no |  | 0 | 0 | 0 | 0 | 0 | 0 |  | 1 | 1 | 1 | 0 | 0 | 0
load_220362346 |  | node_1299255_805_15310624_6 |  | AN | 0 | Residential | 27338.4+11646.11j | 0 | 0 | 0 | 0 | 0 | [24 empty] | 8108201 | no | no |  |  | no |  | 0 | 0 | 0 | 0 | 0 | 0 |  | 1 | 1 | 1 | 0 | 0 | 0
load_220362347 |  | node_1300180_466_15310942_408 |  | AN | 0 | Residential | 2620.8+1116.456j | 0 | 0 | 0 | 0 | 0 | [24 empty] | 8108201 | no | no |  |  | no |  | 0 | 0 | 0 | 0 | 0 | 0 |  | 1 | 1 | 1 | 0 | 0 | 0
load_220362348 |  | node_1300684_185_15311075_525 |  | AN | 0 | Residential | 8776.8+3738.901j | 0 | 0 | 0 | 0 | 0 | [24 empty] | 8108201 | no | no |  |  | no |  | 0 | 0 | 0 | 0 | 0 | 0 |  | 1 | 1 | 1 | 0 | 0 | 0
load_220362349 |  | node_1305382_157_15313996_943 |  | AN | 0 | Residential | 11628+4953.507j | 0 | 0 | 0 | 0 | 0 | [24 empty] | 8108201 | no | no |  |  | no |  | 0 | 0 | 0 | 0 | 0 | 0 |  | 1 | 1 | 1 | 0 | 0 | 0
load_220362350 |  | node_1305543_038_15314037_789 |  | AN | 0 | Residential | 7920+3373.906j | 0 | 0 | 0 | 0 | 0 | [24 empty] | 8108201 | no | no |  |  | no |  | 0 | 0 | 0 | 0 | 0 | 0 |  | 1 | 1 | 1 | 0 | 0 | 0
load_220362351 |  | node_1306290_095_15314214_003 |  | AN | 0 | Residential | 5551.2+2364.801j | 0 | 0 | 0 | 0 | 0 | [24 empty] | 8108201 | no | no |  |  | no |  | 0 | 0 | 0 | 0 | 0 | 0 |  | 1 | 1 | 1 | 0 | 0 | 0
load_220362352 |  | node_1306581_867_15313856_511 |  | AN | 0 | Residential | 770.4+328.189j | 0 | 0 | 0 | 0 | 0 | [24 empty] | 8108201 | no | no |  |  | no |  | 0 | 0 | 0 | 0 | 0 | 0 |  | 1 | 1 | 1 | 0 | 0 | 0
load_220362353 |  | node_1306765_637_15313802_047 |  | AN | 0 | Residential | 13716+5842.992j | 0 | 0 | 0 | 0 | 0 | [24 empty] | 8108201 | no | no |  |  | no |  | 0 | 0 | 0 | 0 | 0 | 0 |  | 1 | 1 | 1 | 0 | 0 | 0
load_220362354 |  | node_1307556_791_15313778_2 |  | AN | 0 | Residential | 3643.2+1551.997j | 0 | 0 | 0 | 0 | 0 | [24 empty] | 8108201 | no | no |  |  | no |  | 0 | 0 | 0 | 0 | 0 | 0 |  | 1 | 1 | 1 | 0 | 0 | 0
load_220362355 |  | node_1307891_074_15313631_702 |  | AN | 0 | Residential | 6285.6+2677.654j | 0 | 0 | 0 | 0 | 0 | [24 empty] | 8108201 | no | no |  |  | no |  | 0 | 0 | 0 | 0 | 0 | 0 |  | 1 | 1 | 1 | 0 | 0 | 0
load_220362356 |  | node_1307783_15313373_524 |  | AN | 0 | Residential | 3348+1426.242j | 0 | 0 | 0 | 0 | 0 | [24 empty] | 8108201 | no | no |  |  | no |  | 0 | 0 | 0 | 0 | 0 | 0 |  | 1 | 1 | 1 | 0 | 0 | 0
load_220362357 |  | node_1308283_648_15313473_234 |  | AN | 0 | Residential | 4053.6+1726.826j | 0 | 0 | 0 | 0 | 0 | [24 empty] | 8108201 | no | no |  |  | no |  | 0 | 0 | 0 | 0 | 0 | 0 |  | 1 | 1 | 1 | 0 | 0 | 0
load_220362358 |  | node_1308676_703_15313430_934 |  | AN | 0 | Residential | 6170.4+2628.579j | 0 | 0 | 0 | 0 | 0 | [24 empty] | 8108201 | no | no |  |  | no |  | 0 | 0 | 0 | 0 | 0 | 0 |  | 1 | 1 | 1 | 0 | 0 | 0
load_220362359 |  | node_1309099_985_15313382_067 |  | AN | 0 | Residential | 4615.2+1966.067j | 0 | 0 | 0 | 0 | 0 | [24 empty] | 8108201 | no | no |  |  | no |  | 0 | 0 | 0 | 0 | 0 | 0 |  | 1 | 1 | 1 | 0 | 0 | 0
load_220362360 |  | node_1309413_641_15313185_908 |  | AN | 0 | Residential | 3700.8+1576.534j | 0 | 0 | 0 | 0 | 0 | [24 empty] | 8108201 | no | no |  |  | no |  | 0 | 0 | 0 | 0 | 0 | 0 |  | 1 | 1 | 1 | 0 | 0 | 0
load_220362361 |  | node_1309370_063_15312979_404 |  | AN | 0 | Residential | 15012+6395.085j | 0 | 0 | 0 | 0 | 0 | [24 empty] | 8108201 | no | no |  |  | no |  | 0 | 0 | 0 | 0 | 0 | 0 |  | 1 | 1 | 1 | 0 | 0 | 0
load_220362362 |  | node_1309335_361_15312747_955 |  | AN | 0 | Residential | 4716+2009.008j | 0 | 0 | 0 | 0 | 0 | [24 empty] | 8108201 | no | no |  |  | no |  | 0 | 0 | 0 | 0 | 0 | 0 |  | 1 | 1 | 1 | 0 | 0 | 0
load_220362363 |  | node_1309280_221_15312525_975 |  | AN | 0 | Residential | 16063.2+6842.895j | 0 | 0 | 0 | 0 | 0 | [24 empty] | 8108201 | no | no |  |  | no |  | 0 | 0 | 0 | 0 | 0 | 0 |  | 1 | 1 | 1 | 0 | 0 | 0
load_220362364 |  | node_1309301_354_15312011_371 |  | AN | 0 | Residential | 7272+3097.859j | 0 | 0 | 0 | 0 | 0 | [24 empty] | 8108201 | no | no |  |  | no |  | 0 | 0 | 0 | 0 | 0 | 0 |  | 1 | 1 | 1 | 0 | 0 | 0
load_220362365 |  | node_1309624_37_15311947_019 |  | AN | 0 | Residential | 0 | 0 | 0 | 0 | 0 | 0 | [24 empty] | 8108201 | no | no |  |  | no |  | 0 | 0 | 0 | 0 | 0 | 0 |  | 1 | 1 | 1 | 0 | 0 | 0
load_220362367 |  | node_1298147_586_15312413_39 |  | AN | 0 | Residential | 18288+7790.655j | 0 | 0 | 0 | 0 | 0 | [24 empty] | 8108201 | no | no |  |  | no |  | 0 | 0 | 0 | 0 | 0 | 0 |  | 1 | 1 | 1 | 0 | 0 | 0
load_220362368 |  | node_1298092_353_15312607_956 |  | AN | 0 | NonResidential | 6105.6+2600.975j | 0 | 0 | 0 | 0 | 0 | [24 empty] | 8108201 | no | no |  |  | no |  | 0 | 0 | 0 | 0 | 0 | 0 |  | 1 | 1 | 1 | 0 | 0 | 0
load_220362369 |  | node_1298132_872_15313052_275 |  | AN | 0 | Residential | 2772+1180.867j | 0 | 0 | 0 | 0 | 0 | [24 empty] | 8108201 | no | no |  |  | no |  | 0 | 0 | 0 | 0 | 0 | 0 |  | 1 | 1 | 1 | 0 | 0 | 0
load_220362370 |  | node_1298164_768_15313167_381 |  | AN | 0 | Residential | 4543.2+1935.395j | 0 | 0 | 0 | 0 | 0 | [24 empty] | 8108201 | no | no |  |  | no |  | 0 | 0 | 0 | 0 | 0 | 0 |  | 1 | 1 | 1 | 0 | 0 | 0
load_220362372 |  | node_1297605_399_15311786_859 |  | AN | 0 | Residential | 6962.4+2965.97j | 0 | 0 | 0 | 0 | 0 | [24 empty] | 8108201 | no | no |  |  | no |  | 0 | 0 | 0 | 0 | 0 | 0 |  | 1 | 1 | 1 | 0 | 0 | 0
load_220362373 |  | node_1297758_79_15312015_807 |  | AN | 0 | Residential | 5025.6+2140.897j | 0 | 0 | 0 | 0 | 0 | [24 empty] | 8108201 | no | no |  |  | no |  | 0 | 0 | 0 | 0 | 0 | 0 |  | 1 | 1 | 1 | 0 | 0 | 0
load_220429998 |  | node_1307431_721_15316310_18 |  | AN | 0 | Residential | 6127.2+2610.176j | 0 | 0 | 0 | 0 | 0 | [24 empty] | 8108201 | no | no |  |  | no |  | 0 | 0 | 0 | 0 | 0 | 0 |  | 1 | 1 | 1 | 0 | 0 | 0
load_220432460 |  | node_1297771_104_15309254_194 |  | ABCN | 0 | NonResidential | 90666.667+38623.838j | 90666.667+38623.838j | 90666.667+38623.838j | 0 | 0 | 0 | [24 empty] | 8108201 | no | no |  |  | no |  | 0 | 0 | 0 | 0 | 0 | 0 |  | 1 | 1 | 1 | 0 | 0 | 0
load_220531392 |  | node_1309027_205_15316099_628 |  | AN | 0 | Residential | 18396+7836.663j | 0 | 0 | 0 | 0 | 0 | [24 empty] | 8108201 | no | no |  |  | no |  | 0 | 0 | 0 | 0 | 0 | 0 |  | 1 | 1 | 1 | 0 | 0 | 0
load_220535626 |  | node_1300419_024_15310964_433 |  | AN | 0 | Residential | 4262.4+1815.775j | 0 | 0 | 0 | 0 | 0 | [24 empty] | 8108201 | no | no |  |  | no |  | 0 | 0 | 0 | 0 | 0 | 0 |  | 1 | 1 | 1 | 0 | 0 | 0
load_220538625 |  | node_1298202_399_15313462_837 |  | AN | 0 | Residential | 6386.4+2720.595j | 0 | 0 | 0 | 0 | 0 | [24 empty] | 8108201 | no | no |  |  | no |  | 0 | 0 | 0 | 0 | 0 | 0 |  | 1 | 1 | 1 | 0 | 0 | 0
load_220548532 |  | node_1301966_406_15312063_488 |  | AN | 0 | Residential | 1065.6+453.944j | 0 | 0 | 0 | 0 | 0 | [24 empty] | 8108201 | no | no |  |  | no |  | 0 | 0 | 0 | 0 | 0 | 0 |  | 1 | 1 | 1 | 0 | 0 | 0
load_220553352 |  | node_1297649_159_15312921_7 |  | AN | 0 | Residential | 2620.8+1116.456j | 0 | 0 | 0 | 0 | 0 | [24 empty] | 8108201 | no | no |  |  | no |  | 0 | 0 | 0 | 0 | 0 | 0 |  | 1 | 1 | 1 | 0 | 0 | 0
load_220553784 |  | node_1307410_462_15314052_765 |  | AN | 0 | Residential | 5911.2+2518.161j | 0 | 0 | 0 | 0 | 0 | [24 empty] | 8108201 | no | no |  |  | no |  | 0 | 0 | 0 | 0 | 0 | 0 |  | 1 | 1 | 1 | 0 | 0 | 0
load_220555591 |  | node_1302531_364_15311154_287 |  | AN | 0 | NonResidential | 223.2+95.083j | 0 | 0 | 0 | 0 | 0 | [24 empty] | 8108201 | no | no |  |  | no |  | 0 | 0 | 0 | 0 | 0 | 0 |  | 1 | 1 | 1 | 0 | 0 | 0
load_220557099 |  | node_1301785_277_15311929_445 |  | AN | 0 | NonResidential | 0 | 0 | 0 | 0 | 0 | 0 | [24 empty] | 8108201 | no | no |  |  | no |  | 0 | 0 | 0 | 0 | 0 | 0 |  | 1 | 1 | 1 | 0 | 0 | 0
load_220595661 |  | node_1308246_498_15316230_41 |  | AN | 0 | Residential | 5997.6+2554.967j | 0 | 0 | 0 | 0 | 0 | [24 empty] | 8108201 | no | no |  |  | no |  | 0 | 0 | 0 | 0 | 0 | 0 |  | 1 | 1 | 1 | 0 | 0 | 0
load_220615685 |  | node_1301327_523_15316498_367 |  | AN | 0 | Residential | 8971.2+3821.715j | 0 | 0 | 0 | 0 | 0 | [24 empty] | 8108201 | no | no |  |  | no |  | 0 | 0 | 0 | 0 | 0 | 0 |  | 1 | 1 | 1 | 0 | 0 | 0
load_220624490 |  | node_1295793_591_15308979_685 |  | ABCN | 0 | Other | 226666.667+96559.596j | 226666.667+96559.596j | 226666.667+96559.596j | 0 | 0 | 0 | [24 empty] | 8108201 | no | no |  |  | no |  | 0 | 0 | 0 | 0 | 0 | 0 |  | 1 | 1 | 1 | 0 | 0 | 0
load_220636108 |  | node_1297129_146_15315734_822 |  | AN | 0 | Residential | 1274.4+542.892j | 0 | 0 | 0 | 0 | 0 | [24 empty] | 8108201 | no | no |  |  | no |  | 0 | 0 | 0 | 0 | 0 | 0 |  | 1 | 1 | 1 | 0 | 0 | 0
load_220647831 |  | node_1313523_949_15315438_667 |  | AN | 0 | Residential | 9799.2+4174.442j | 0 | 0 | 0 | 0 | 0 | [24 empty] | 8108201 | no | no |  |  | no |  | 0 | 0 | 0 | 0 | 0 | 0 |  | 1 | 1 | 1 | 0 | 0 | 0
load_220648014 |  | node_1296695_797_15309908_971 |  | BN | 0 | NonResidential | 0 | 6000+2555.989j | 0 | 0 | 0 | 0 | [24 empty] | 8108201 | no | no |  |  | no |  | 0 | 0 | 0 | 0 | 0 | 0 |  | 1 | 1 | 1 | 0 | 0 | 0
load_220651572 |  | node_1298252_257_15312336_11 |  | AN | 0 | NonResidential | 820.8+349.659j | 0 | 0 | 0 | 0 | 0 | [24 empty] | 8108201 | no | no |  |  | no |  | 0 | 0 | 0 | 0 | 0 | 0 |  | 1 | 1 | 1 | 0 | 0 | 0
load_310014319 |  | node_1301890_15310200_69 |  | AN | 0 | NonResidential | 8784000+3741968.331j | 0 | 0 | 0 | 0 | 0 | [24 empty] | 8108201 | no | no |  |  | no |  | 0 | 0 | 0 | 0 | 0 | 0 |  | 1 | 1 | 1 | 0 | 0 | 0
load_310014323 |  | node_1296792_21_15309062_991 |  | AN | 0 | NonResidential | 126000+53675.775j | 0 | 0 | 0 | 0 | 0 | [24 empty] | 8108201 | no | no |  |  | no |  | 0 | 0 | 0 | 0 | 0 | 0 |  | 1 | 1 | 1 | 0 | 0 | 0
load_310027285 |  | node_1296676_249_15309913_139 |  | AN | 0 | NonResidential | 6000+2555.989j | 0 | 0 | 0 | 0 | 0 | [24 empty] | 8108201 | no | no |  |  | no |  | 0 | 0 | 0 | 0 | 0 | 0 |  | 1 | 1 | 1 | 0 | 0 | 0
load_310040242 |  | node_1298716_008_15316903_943 |  | AN | 0 | Residential | 19843.2+8453.168j | 0 | 0 | 0 | 0 | 0 | [24 empty] | 8108201 | no | no |  |  | no |  | 0 | 0 | 0 | 0 | 0 | 0 |  | 1 | 1 | 1 | 0 | 0 | 0
load_310061577 |  | node_1297660_352_15309522_756 |  | AN | 0 | NonResidential | 8154000+3473589.454j | 0 | 0 | 0 | 0 | 0 | [24 empty] | 8108201 | no | no |  |  | no |  | 0 | 0 | 0 | 0 | 0 | 0 |  | 1 | 1 | 1 | 0 | 0 | 0
load_310064939 |  | node_1302353_518_15317158_678 |  | AN | 0 | NonResidential | 295.2+125.755j | 0 | 0 | 0 | 0 | 0 | [24 empty] | 8108201 | no | no |  |  | no |  | 0 | 0 | 0 | 0 | 0 | 0 |  | 1 | 1 | 1 | 0 | 0 | 0
load_311883292 |  | node_1297722_229_15310337_483 |  | BN | 0 | Other | 0 | 0 | 0 | 0 | 0 | 0 | [24 empty] | 8108201 | no | no |  |  | no |  | 0 | 0 | 0 | 0 | 0 | 0 |  | 1 | 1 | 1 | 0 | 0 | 0
load_311883293 |  | node_1297756_254_15310282_359 |  | CN | 0 | Other | 0 | 0 | 0 | 0 | 0 | 0 | [24 empty] | 8108201 | no | no |  |  | no |  | 0 | 0 | 0 | 0 | 0 | 0 |  | 1 | 1 | 1 | 0 | 0 | 0
load_311902592 |  | node_1298301_736_15310117_408 |  | AN | 0 | NonResidential | 22000+9371.961j | 0 | 0 | 0 | 0 | 0 | [24 empty] | 8108201 | no | no |  |  | no |  | 0 | 0 | 0 | 0 | 0 | 0 |  | 1 | 1 | 1 | 0 | 0 | 0
load_311902594 |  | node_1298294_699_15310095_316 |  | BN | 0 | NonResidential | 0 | 22000+9371.961j | 0 | 0 | 0 | 0 | [24 empty] | 8108201 | no | no |  |  | no |  | 0 | 0 | 0 | 0 | 0 | 0 |  | 1 | 1 | 1 | 0 | 0 | 0
load_311902595 |  | node_1298281_004_15310076_792 |  | CN | 0 | NonResidential | 0 | 0 | 22000+9371.961j | 0 | 0 | 0 | [24 empty] | 8108201 | no | no |  |  | no |  | 0 | 0 | 0 | 0 | 0 | 0 |  | 1 | 1 | 1 | 0 | 0 | 0
load_311903494 |  | node_1297709_837_15310415_696 |  | AN | 0 | Other | 0 | 0 | 0 | 0 | 0 | 0 | [24 empty] | 8108201 | no | no |  |  | no |  | 0 | 0 | 0 | 0 | 0 | 0 |  | 1 | 1 | 1 | 0 | 0 | 0
load_311995784 |  | node_1308093_695_15316831_241 |  | AN | 0 | Other | 0 | 0 | 0 | 0 | 0 | 0 | [24 empty] | 8108201 | no | no |  |  | no |  | 0 | 0 | 0 | 0 | 0 | 0 |  | 1 | 1 | 1 | 0 | 0 | 0
load_312083640 |  | node_1296106_763_15310292_887 |  | AN | 0 | NonResidential | 322000+137171.426j | 0 | 0 | 0 | 0 | 0 | [24 empty] | 8108201 | no | no |  |  | no |  | 0 | 0 | 0 | 0 | 0 | 0 |  | 1 | 1 | 1 | 0 | 0 | 0

## node
data_type | static
owner_type | feeder
owner | 8108201
object | node
name | groupid | parent | bustype | phases | nominal_voltage | dcircuit | selected | monitored | monitored_fields | class_monitored_fields | played | played_fields | subsystem | x | y | comments | dist_to_slack
node_513BX2-220415685 |  |  | PQ | ABCN | 19918.584 | 8108201 | no | no |  |  | no |  |  | 1302810.155 | 15320521.395 |  | -1
node_1295793_591_15308979_685 |  |  | PQ | ABCN | 19918.584 | 8108201 | no | no |  |  | no |  |  | 1295793.591 | 15308979.685 |  | -1
node_1296106_763_15310292_887 |  |  | PQ | ABCN | 19918.584 | 8108201 | no | no |  |  | no |  |  | 1296106.763 | 15310292.887 |  | -1
node_1296230_911_15309935_864 |  |  | PQ | ABCN | 19918.584 | 8108201 | no | no |  |  | no |  |  | 1296230.911 | 15309935.864 |  | -1
node_1296280_285_15309612_424 |  |  | PQ | ABCN | 19918.584 | 8108201 | no | no |  |  | no |  |  | 1296280.285 | 15309612.424 |  | -1
node_1296554_894_15309243_022 |  |  | PQ | AN | 19918.584 | 8108201 | no | no |  |  | no |  |  | 1296554.894 | 15309243.022 |  | -1
node_1296676_249_15309913_139 |  |  | PQ | ABCN | 19918.584 | 8108201 | no | no |  |  | no |  |  | 1296676.249 | 15309913.139 |  | -1
node_1296695_797_15309908_971 |  |  | PQ | ABCN | 19918.584 | 8108201 | no | no |  |  | no |  |  | 1296695.797 | 15309908.971 |  | -1
node_1296792_21_15309062_991 |  |  | PQ | ABCN | 19918.584 | 8108201 | no | no |  |  | no |  |  | 1296792.21 | 15309062.991 |  | -1
node_1296853_665_15309225_882 |  |  | PQ | ABCN | 19918.584 | 8108201 | no | no |  |  | no |  |  | 1296853.665 | 15309225.882 |  | -1
node_1296872_513_15309217_868 |  |  | PQ | ABCN | 19918.584 | 8108201 | no | no |  |  | no |  |  | 1296872.513 | 15309217.868 |  | -1
node_1296889_132_15309203_554 |  |  | PQ | ABCN | 19918.584 | 8108201 | no | no |  |  | no |  |  | 1296889.132 | 15309203.554 |  | -1
node_1297125_175_15309048_464 |  |  | PQ | ABCN | 19918.584 | 8108201 | no | no |  |  | no |  |  | 1297125.175 | 15309048.464 |  | -1
node_1297129_146_15315734_822 |  |  | PQ | AN | 2771.281 | 8108201 | no | no |  |  | no |  |  | 1297129.146 | 15315734.822 |  | -1
node_1297241_483_15307831_01 |  |  | PQ | AN | 19918.584 | 8108201 | no | no |  |  | no |  |  | 1297241.483 | 15307831.01 |  | -1
node_1297312_264_15308209_262 |  |  | PQ | AN | 19918.584 | 8108201 | no | no |  |  | no |  |  | 1297312.264 | 15308209.262 |  | -1
node_1297383_91_15309285_834 |  |  | PQ | AN | 19918.584 | 8108201 | no | no |  |  | no |  |  | 1297383.91 | 15309285.834 |  | -1
node_1297471_976_15308984_93 |  |  | PQ | ABCN | 19918.584 | 8108201 | no | no |  |  | no |  |  | 1297471.976 | 15308984.93 |  | -1
node_1297602_642_15309182_972 |  |  | PQ | AN | 19918.584 | 8108201 | no | no |  |  | no |  |  | 1297602.642 | 15309182.972 |  | -1
node_1297605_399_15311786_859 |  |  | PQ | AN | 2771.281 | 8108201 | no | no |  |  | no |  |  | 1297605.399 | 15311786.859 |  | -1
node_1297649_159_15312921_7 |  |  | PQ | AN | 2771.281 | 8108201 | no | no |  |  | no |  |  | 1297649.159 | 15312921.7 |  | -1
node_1297660_352_15309522_756 |  |  | PQ | ABCN | 19918.584 | 8108201 | no | no |  |  | no |  |  | 1297660.352 | 15309522.756 |  | -1
node_1297709_837_15310415_696 |  |  | PQ | ABCN | 19918.584 | 8108201 | no | no |  |  | no |  |  | 1297709.837 | 15310415.696 |  | -1
node_1297722_229_15310337_483 |  |  | PQ | ABCN | 19918.584 | 8108201 | no | no |  |  | no |  |  | 1297722.229 | 15310337.483 |  | -1
node_1297731_666_15309167_051 |  |  | PQ | ABCN | 19918.584 | 8108201 | no | no |  |  | no |  |  | 1297731.666 | 15309167.051 |  | -1
node_1297756_254_15310282_359 |  |  | PQ | ABCN | 19918.584 | 8108201 | no | no |  |  | no |  |  | 1297756.254 | 15310282.359 |  | -1
node_1297758_79_15312015_807 |  |  | PQ | AN | 2771.281 | 8108201 | no | no |  |  | no |  |  | 1297758.79 | 15312015.807 |  | -1
node_1297771_104_15309254_194 |  |  | PQ | ABCN | 19918.584 | 8108201 | no | no |  |  | no |  |  | 1297771.104 | 15309254.194 |  | -1
node_1297848_494_15309839_626 |  |  | PQ | ABCN | 19918.584 | 8108201 | no | no |  |  | no |  |  | 1297848.494 | 15309839.626 |  | -1
node_1297956_613_15310205_216 |  |  | PQ | ABCN | 19918.584 | 8108201 | no | no |  |  | no |  |  | 1297956.613 | 15310205.216 |  | -1
node_1298041_808_15310701_233 |  |  | PQ | ABCN | 19918.584 | 8108201 | no | no |  |  | no |  |  | 1298041.808 | 15310701.233 |  | -1
node_1298085_318_15315141_407 |  |  | PQ | AN | 2771.281 | 8108201 | no | no |  |  | no |  |  | 1298085.318 | 15315141.407 |  | -1
node_1298092_353_15312607_956 |  |  | PQ | AN | 2771.281 | 8108201 | no | no |  |  | no |  |  | 1298092.353 | 15312607.956 |  | -1
node_1298132_872_15313052_275 |  |  | PQ | AN | 2771.281 | 8108201 | no | no |  |  | no |  |  | 1298132.872 | 15313052.275 |  | -1
node_1298147_586_15312413_39 |  |  | PQ | AN | 2771.281 | 8108201 | no | no |  |  | no |  |  | 1298147.586 | 15312413.39 |  | -1
node_1298164_768_15313167_381 |  |  | PQ | AN | 2771.281 | 8108201 | no | no |  |  | no |  |  | 1298164.768 | 15313167.381 |  | -1
node_1298165_218_15311032_124 |  |  | PQ | ABCN | 19918.584 | 8108201 | no | no |  |  | no |  |  | 1298165.218 | 15311032.124 |  | -1
node_1298202_399_15313462_837 |  |  | PQ | AN | 2771.281 | 8108201 | no | no |  |  | no |  |  | 1298202.399 | 15313462.837 |  | -1
node_1298209_882_15310910_302 |  |  | PQ | AN | 19918.584 | 8108201 | no | no |  |  | no |  |  | 1298209.882 | 15310910.302 |  | -1
node_1298229_195_15315775_642 |  |  | PQ | AN | 2771.281 | 8108201 | no | no |  |  | no |  |  | 1298229.195 | 15315775.642 |  | -1
node_1298252_257_15312336_11 |  |  | PQ | AN | 2771.281 | 8108201 | no | no |  |  | no |  |  | 1298252.257 | 15312336.11 |  | -1
node_1298281_004_15310076_792 |  |  | PQ | ABCN | 19918.584 | 8108201 | no | no |  |  | no |  |  | 1298281.004 | 15310076.792 |  | -1
node_1298285_629_15311312_252 |  |  | PQ | ABCN | 19918.584 | 8108201 | no | no |  |  | no |  |  | 1298285.629 | 15311312.252 |  | -1
node_1298294_699_15310095_316 |  |  | PQ | ABCN | 19918.584 | 8108201 | no | no |  |  | no |  |  | 1298294.699 | 15310095.316 |  | -1
node_1298301_736_15310117_408 |  |  | PQ | ABCN | 19918.584 | 8108201 | no | no |  |  | no |  |  | 1298301.736 | 15310117.408 |  | -1
node_1298463_217_15310776_729 |  |  | PQ | AN | 2771.281 | 8108201 | no | no |  |  | no |  |  | 1298463.217 | 15310776.729 |  | -1
node_1298521_692_15316478_655 |  |  | PQ | AN | 2771.281 | 8108201 | no | no |  |  | no |  |  | 1298521.692 | 15316478.655 |  | -1
node_1298538_198_15311787_129 |  |  | PQ | ABCN | 19918.584 | 8108201 | no | no |  |  | no |  |  | 1298538.198 | 15311787.129 |  | -1
node_1298631_231_15312080_357 |  |  | PQ | ABCN | 19918.584 | 8108201 | no | no |  |  | no |  |  | 1298631.231 | 15312080.357 |  | -1
node_1298716_008_15316903_943 |  |  | PQ | AN | 2771.281 | 8108201 | no | no |  |  | no |  |  | 1298716.008 | 15316903.943 |  | -1
node_1298786_966_15316333_781 |  |  | PQ | AN | 2771.281 | 8108201 | no | no |  |  | no |  |  | 1298786.966 | 15316333.781 |  | -1
node_1298890_648_15316592_944 |  |  | PQ | AN | 2771.281 | 8108201 | no | no |  |  | no |  |  | 1298890.648 | 15316592.944 |  | -1
node_1298910_793_15310677_525 |  |  | PQ | AN | 2771.281 | 8108201 | no | no |  |  | no |  |  | 1298910.793 | 15310677.525 |  | -1
node_1298981_893_15317337_682 |  |  | PQ | AN | 2771.281 | 8108201 | no | no |  |  | no |  |  | 1298981.893 | 15317337.682 |  | -1
node_1299065_409_15312771_073 |  |  | PQ | ABCN | 19918.584 | 8108201 | no | no |  |  | no |  |  | 1299065.409 | 15312771.073 |  | -1
node_1299255_805_15310624_6 |  |  | PQ | AN | 2771.281 | 8108201 | no | no |  |  | no |  |  | 1299255.805 | 15310624.6 |  | -1
node_1300065_461_15314219_5 |  |  | PQ | ABCN | 19918.584 | 8108201 | no | no |  |  | no |  |  | 1300065.461 | 15314219.5 |  | -1
node_1300180_466_15310942_408 |  |  | PQ | AN | 2771.281 | 8108201 | no | no |  |  | no |  |  | 1300180.466 | 15310942.408 |  | -1
node_1300312_352_15315019_544 |  |  | PQ | AN | 19918.584 | 8108201 | no | no |  |  | no |  |  | 1300312.352 | 15315019.544 |  | -1
node_1300419_024_15310964_433 |  |  | PQ | AN | 2771.281 | 8108201 | no | no |  |  | no |  |  | 1300419.024 | 15310964.433 |  | -1
node_1300684_185_15311075_525 |  |  | PQ | AN | 2771.281 | 8108201 | no | no |  |  | no |  |  | 1300684.185 | 15311075.525 |  | -1
node_1300807_351_15315481_668 |  |  | PQ | ABCN | 19918.584 | 8108201 | no | no |  |  | no |  |  | 1300807.351 | 15315481.668 |  | -1
node_1301085_566_15316091_405 |  |  | PQ | ABCN | 19918.584 | 8108201 | no | no |  |  | no |  |  | 1301085.566 | 15316091.405 |  | -1
node_1301148_523_15311294_436 |  |  | PQ | AN | 2771.281 | 8108201 | no | no |  |  | no |  |  | 1301148.523 | 15311294.436 |  | -1
node_1301327_523_15316498_367 |  |  | PQ | ABCN | 19918.584 | 8108201 | no | no |  |  | no |  |  | 1301327.523 | 15316498.367 |  | -1
node_1301533_985_15311647_564 |  |  | PQ | AN | 2771.281 | 8108201 | no | no |  |  | no |  |  | 1301533.985 | 15311647.564 |  | -1
node_1301619_075_15311833_167 |  |  | PQ | AD | 2771.281 | 8108201 | no | no |  |  | no |  |  | 1301619.075 | 15311833.167 |  | -1
node_1301692_019_15317099_309 |  |  | PQ | ABCN | 19918.584 | 8108201 | no | no |  |  | no |  |  | 1301692.019 | 15317099.309 |  | -1
node_1301785_277_15311929_445 |  |  | PQ | AN | 2771.281 | 8108201 | no | no |  |  | no |  |  | 1301785.277 | 15311929.445 |  | -1
node_1301837_842_15317344_69 |  |  | PQ | ABCN | 19918.584 | 8108201 | no | no |  |  | no |  |  | 1301837.842 | 15317344.69 |  | -1
node_1301890_15310200_69 |  |  | PQ | AN | 2771.281 | 8108201 | no | no |  |  | no |  |  | 1301890 | 15310200.69 |  | -1
node_1301955_787_15317544_746 |  |  | PQ | ABCN | 19918.584 | 8108201 | no | no |  |  | no |  |  | 1301955.787 | 15317544.746 |  | -1
node_1301966_406_15312063_488 |  |  | PQ | AN | 2771.281 | 8108201 | no | no |  |  | no |  |  | 1301966.406 | 15312063.488 |  | -1
node_1302002_5_15318171_381 |  |  | PQ | AN | 19918.584 | 8108201 | no | no |  |  | no |  |  | 1302002.5 | 15318171.381 |  | -1
node_1302229_028_15310298_041 |  |  | PQ | AN | 2771.281 | 8108201 | no | no |  |  | no |  |  | 1302229.028 | 15310298.041 |  | -1
node_1302353_518_15317158_678 |  |  | PQ | AN | 19918.584 | 8108201 | no | no |  |  | no |  |  | 1302353.518 | 15317158.678 |  | -1
node_1302358_002_15318192_297 |  |  | PQ | ABCN | 19918.584 | 8108201 | no | no |  |  | no |  |  | 1302358.002 | 15318192.297 |  | -1
node_1302531_364_15311154_287 |  |  | PQ | AN | 2771.281 | 8108201 | no | no |  |  | no |  |  | 1302531.364 | 15311154.287 |  | -1
node_1302667_338_15310159_973 |  |  | PQ | AN | 2771.281 | 8108201 | no | no |  |  | no |  |  | 1302667.338 | 15310159.973 |  | -1
node_1302753_627_15310579_989 |  |  | PQ | AN | 2771.281 | 8108201 | no | no |  |  | no |  |  | 1302753.627 | 15310579.989 |  | -1
node_1302822_162_15320933_739 |  |  | PQ | ABCN | 19918.584 | 8108201 | no | no |  |  | no |  |  | 1302822.162 | 15320933.739 |  | -1
node_1302950_197_15312979_2 |  |  | PQ | AN | 2771.281 | 8108201 | no | no |  |  | no |  |  | 1302950.197 | 15312979.2 |  | -1
node_1303201_165_15314045_503 |  |  | PQ | AN | 2771.281 | 8108201 | no | no |  |  | no |  |  | 1303201.165 | 15314045.503 |  | -1
node_1303282_478_15313345_389 |  |  | PQ | AN | 2771.281 | 8108201 | no | no |  |  | no |  |  | 1303282.478 | 15313345.389 |  | -1
node_1303838_533_15313547_61 |  |  | PQ | AN | 2771.281 | 8108201 | no | no |  |  | no |  |  | 1303838.533 | 15313547.61 |  | -1
node_1304155_367_15313643_479 |  |  | PQ | AN | 2771.281 | 8108201 | no | no |  |  | no |  |  | 1304155.367 | 15313643.479 |  | -1
node_1304627_717_15313807_818 |  |  | PQ | AN | 2771.281 | 8108201 | no | no |  |  | no |  |  | 1304627.717 | 15313807.818 |  | -1
node_1304645_647_15315244_54 |  |  | PQ | AN | 2771.281 | 8108201 | no | no |  |  | no |  |  | 1304645.647 | 15315244.54 |  | -1
node_1304703_418_15313467_526 |  |  | PQ | AN | 2771.281 | 8108201 | no | no |  |  | no |  |  | 1304703.418 | 15313467.526 |  | -1
node_1305294_286_15315447_006 |  |  | PQ | AN | 2771.281 | 8108201 | no | no |  |  | no |  |  | 1305294.286 | 15315447.006 |  | -1
node_1305382_157_15313996_943 |  |  | PQ | AN | 2771.281 | 8108201 | no | no |  |  | no |  |  | 1305382.157 | 15313996.943 |  | -1
node_1305543_038_15314037_789 |  |  | PQ | AN | 2771.281 | 8108201 | no | no |  |  | no |  |  | 1305543.038 | 15314037.789 |  | -1
node_1305783_856_15315930_548 |  |  | PQ | AN | 2771.281 | 8108201 | no | no |  |  | no |  |  | 1305783.856 | 15315930.548 |  | -1
node_1305965_019_15316102_631 |  |  | PQ | AN | 2771.281 | 8108201 | no | no |  |  | no |  |  | 1305965.019 | 15316102.631 |  | -1
node_1306223_808_15316305_327 |  |  | PQ | AN | 2771.281 | 8108201 | no | no |  |  | no |  |  | 1306223.808 | 15316305.327 |  | -1
node_1306290_095_15314214_003 |  |  | PQ | AN | 2771.281 | 8108201 | no | no |  |  | no |  |  | 1306290.095 | 15314214.003 |  | -1
node_1306305_529_15316634_179 |  |  | PQ | AN | 2771.281 | 8108201 | no | no |  |  | no |  |  | 1306305.529 | 15316634.179 |  | -1
node_1306581_867_15313856_511 |  |  | PQ | AN | 2771.281 | 8108201 | no | no |  |  | no |  |  | 1306581.867 | 15313856.511 |  | -1
node_1306663_577_15317115_21 |  |  | PQ | AN | 2771.281 | 8108201 | no | no |  |  | no |  |  | 1306663.577 | 15317115.21 |  | -1
node_1306765_637_15313802_047 |  |  | PQ | AN | 2771.281 | 8108201 | no | no |  |  | no |  |  | 1306765.637 | 15313802.047 |  | -1
node_1307079_804_15317035_432 |  |  | PQ | AN | 2771.281 | 8108201 | no | no |  |  | no |  |  | 1307079.804 | 15317035.432 |  | -1
node_1307378_008_15316971_459 |  |  | PQ | AN | 2771.281 | 8108201 | no | no |  |  | no |  |  | 1307378.008 | 15316971.459 |  | -1
node_1307410_462_15314052_765 |  |  | PQ | AN | 2771.281 | 8108201 | no | no |  |  | no |  |  | 1307410.462 | 15314052.765 |  | -1
node_1307431_721_15316310_18 |  |  | PQ | AN | 2771.281 | 8108201 | no | no |  |  | no |  |  | 1307431.721 | 15316310.18 |  | -1
node_1307556_791_15313778_2 |  |  | PQ | AN | 2771.281 | 8108201 | no | no |  |  | no |  |  | 1307556.791 | 15313778.2 |  | -1
node_1307783_15313373_524 |  |  | PQ | AN | 2771.281 | 8108201 | no | no |  |  | no |  |  | 1307783 | 15313373.524 |  | -1
node_1307891_074_15313631_702 |  |  | PQ | AN | 2771.281 | 8108201 | no | no |  |  | no |  |  | 1307891.074 | 15313631.702 |  | -1
node_1307995_587_15316210_785 |  |  | PQ | AN | 2771.281 | 8108201 | no | no |  |  | no |  |  | 1307995.587 | 15316210.785 |  | -1
node_1308093_695_15316831_241 |  |  | PQ | AN | 2771.281 | 8108201 | no | no |  |  | no |  |  | 1308093.695 | 15316831.241 |  | -1
node_1308246_498_15316230_41 |  |  | PQ | AN | 2771.281 | 8108201 | no | no |  |  | no |  |  | 1308246.498 | 15316230.41 |  | -1
node_1308281_918_15317255_944 |  |  | PQ | AN | 2771.281 | 8108201 | no | no |  |  | no |  |  | 1308281.918 | 15317255.944 |  | -1
node_1308283_648_15313473_234 |  |  | PQ | AN | 2771.281 | 8108201 | no | no |  |  | no |  |  | 1308283.648 | 15313473.234 |  | -1
node_1308676_703_15313430_934 |  |  | PQ | AN | 2771.281 | 8108201 | no | no |  |  | no |  |  | 1308676.703 | 15313430.934 |  | -1
node_1308887_287_15316605_049 |  |  | PQ | AN | 2771.281 | 8108201 | no | no |  |  | no |  |  | 1308887.287 | 15316605.049 |  | -1
node_1309027_205_15316099_628 |  |  | PQ | AN | 2771.281 | 8108201 | no | no |  |  | no |  |  | 1309027.205 | 15316099.628 |  | -1
node_1309099_985_15313382_067 |  |  | PQ | AN | 2771.281 | 8108201 | no | no |  |  | no |  |  | 1309099.985 | 15313382.067 |  | -1
node_1309280_221_15312525_975 |  |  | PQ | AN | 2771.281 | 8108201 | no | no |  |  | no |  |  | 1309280.221 | 15312525.975 |  | -1
node_1309301_354_15312011_371 |  |  | PQ | AN | 2771.281 | 8108201 | no | no |  |  | no |  |  | 1309301.354 | 15312011.371 |  | -1
node_1309335_361_15312747_955 |  |  | PQ | AN | 2771.281 | 8108201 | no | no |  |  | no |  |  | 1309335.361 | 15312747.955 |  | -1
node_1309370_063_15312979_404 |  |  | PQ | AN | 2771.281 | 8108201 | no | no |  |  | no |  |  | 1309370.063 | 15312979.404 |  | -1
node_1309413_641_15313185_908 |  |  | PQ | AN | 2771.281 | 8108201 | no | no |  |  | no |  |  | 1309413.641 | 15313185.908 |  | -1
node_1309474_182_15313511_526 |  |  | PQ | AN | 2771.281 | 8108201 | no | no |  |  | no |  |  | 1309474.182 | 15313511.526 |  | -1
node_1309622_476_15313741_605 |  |  | PQ | AN | 2771.281 | 8108201 | no | no |  |  | no |  |  | 1309622.476 | 15313741.605 |  | -1
node_1309624_37_15311947_019 |  |  | PQ | AN | 2771.281 | 8108201 | no | no |  |  | no |  |  | 1309624.37 | 15311947.019 |  | -1
node_1310067_998_15314059_433 |  |  | PQ | AN | 2771.281 | 8108201 | no | no |  |  | no |  |  | 1310067.998 | 15314059.433 |  | -1
node_1310572_678_15314265_314 |  |  | PQ | AN | 2771.281 | 8108201 | no | no |  |  | no |  |  | 1310572.678 | 15314265.314 |  | -1
node_1311157_851_15314282_973 |  |  | PQ | AN | 2771.281 | 8108201 | no | no |  |  | no |  |  | 1311157.851 | 15314282.973 |  | -1
node_1311428_231_15313081_19 |  |  | PQ | AN | 2771.281 | 8108201 | no | no |  |  | no |  |  | 1311428.231 | 15313081.19 |  | -1
node_1311681_162_15313748_028 |  |  | PQ | AN | 2771.281 | 8108201 | no | no |  |  | no |  |  | 1311681.162 | 15313748.028 |  | -1
node_1312213_746_15313689_983 |  |  | PQ | AN | 2771.281 | 8108201 | no | no |  |  | no |  |  | 1312213.746 | 15313689.983 |  | -1
node_1312218_363_15314960_206 |  |  | PQ | AN | 2771.281 | 8108201 | no | no |  |  | no |  |  | 1312218.363 | 15314960.206 |  | -1
node_1312617_218_15316705_098 |  |  | PQ | AN | 2771.281 | 8108201 | no | no |  |  | no |  |  | 1312617.218 | 15316705.098 |  | -1
node_1313523_949_15315438_667 |  |  | PQ | AN | 2771.281 | 8108201 | no | no |  |  | no |  |  | 1313523.949 | 15315438.667 |  | -1
node_1313865_63_15315623_778 |  |  | PQ | AN | 2771.281 | 8108201 | no | no |  |  | no |  |  | 1313865.63 | 15315623.778 |  | -1
node_8108201_200890049 |  |  | PQ | AD | 2771.281 | 8108201 | no | no |  |  | no |  |  | 1297983.416 | 15314787.099 |  | -1
node_8108201_200890050 |  |  | PQ | AN | 2771.281 | 8108201 | no | no |  |  | no |  |  | 1298054.002 | 15315151.553 |  | -1
node_8108201_200890052 |  |  | PQ | AD | 2771.281 | 8108201 | no | no |  |  | no |  |  | 1298166.208 | 15315435.319 |  | -1
node_8108201_200890054 |  |  | PQ | AD | 2771.281 | 8108201 | no | no |  |  | no |  |  | 1298394.57 | 15315756.897 |  | -1
node_8108201_200890055 |  |  | PQ | AN | 2771.281 | 8108201 | no | no |  |  | no |  |  | 1298269.155 | 15315769.701 |  | -1
node_8108201_200890056 |  |  | PQ | AD | 2771.281 | 8108201 | no | no |  |  | no |  |  | 1298655.897 | 15316108.255 |  | -1
node_8108201_200890057 |  |  | PQ | AN | 2771.281 | 8108201 | no | no |  |  | no |  |  | 1298754.251 | 15316344.83 |  | -1
node_8108201_200890058 |  |  | PQ | AN | 2771.281 | 8108201 | no | no |  |  | no |  |  | 1298557.197 | 15316475.375 |  | -1
node_8108201_200890059 |  |  | PQ | AN | 2771.281 | 8108201 | no | no |  |  | no |  |  | 1298861.717 | 15316609.551 |  | -1
node_8108201_200890060 |  |  | PQ | AD | 2771.281 | 8108201 | no | no |  |  | no |  |  | 1298955.648 | 15316843.466 |  | -1
node_8108201_200890061 |  |  | PQ | AN | 2771.281 | 8108201 | no | no |  |  | no |  |  | 1298722.806 | 15316861.486 |  | -1
node_8108201_200890062 |  |  | PQ | AN | 2771.281 | 8108201 | no | no |  |  | no |  |  | 1298957.483 | 15317335.831 |  | -1
node_8108201_200890065 |  |  | PQ | AD | 2771.281 | 8108201 | no | no |  |  | no |  |  | 1297983.167 | 15313758.329 |  | -1
node_8108201_200890066 |  |  | PQ | AD | 2771.281 | 8108201 | no | no |  |  | no |  |  | 1297926.778 | 15313855.212 |  | -1
node_8108201_200890067 |  |  | PQ | AD | 2771.281 | 8108201 | no | no |  |  | no |  |  | 1297919.045 | 15314118.601 |  | -1
node_8108201_200890068 |  |  | PQ | AD | 2771.281 | 8108201 | no | no |  |  | no |  |  | 1297910.188 | 15314420.954 |  | -1
node_8108201_200894307 |  |  | PQ | ABCN | 19918.584 | 8108201 | no | no |  |  | no |  |  | 1296296.908 | 15309633.633 |  | -1
node_8108201_200894536 |  |  | PQ | AN | 2771.281 | 8108201 | no | no |  |  | no |  |  | 1308854.854 | 15316609.389 |  | -1
node_8108201_200895720 |  |  | PQ | AN | 2771.281 | 8108201 | no | no |  |  | no |  |  | 1313822.06 | 15315621.577 |  | -1
node_8108201_200895721 |  |  | PQ | AN | 2771.281 | 8108201 | no | no |  |  | no |  |  | 1313511.017 | 15315466.291 |  | -1
node_8108201_200895723 |  |  | PQ | AD | 2771.281 | 8108201 | no | no |  |  | no |  |  | 1312476.992 | 15315079.978 |  | -1
node_8108201_200895724 |  |  | PQ | AN | 2771.281 | 8108201 | no | no |  |  | no |  |  | 1312201.381 | 15314971.763 |  | -1
node_8108201_200895725 |  |  | PQ | AD | 2771.281 | 8108201 | no | no |  |  | no |  |  | 1311830.663 | 15314869.238 |  | -1
node_8108201_200895726 |  |  | PQ | AD | 2771.281 | 8108201 | no | no |  |  | no |  |  | 1311463.612 | 15314772.256 |  | -1
node_8108201_200895728 |  |  | PQ | AD | 2771.281 | 8108201 | no | no |  |  | no |  |  | 1311539.453 | 15315047.794 |  | -1
node_8108201_200895729 |  |  | PQ | AD | 2771.281 | 8108201 | no | no |  |  | no |  |  | 1311676.052 | 15315323.838 |  | -1
node_8108201_200895730 |  |  | PQ | AD | 2771.281 | 8108201 | no | no |  |  | no |  |  | 1311809.754 | 15315586.161 |  | -1
node_8108201_200895731 |  |  | PQ | AD | 2771.281 | 8108201 | no | no |  |  | no |  |  | 1311957.021 | 15315873.403 |  | -1
node_8108201_200895732 |  |  | PQ | AD | 2771.281 | 8108201 | no | no |  |  | no |  |  | 1312156.697 | 15316044.553 |  | -1
node_8108201_200895733 |  |  | PQ | AD | 2771.281 | 8108201 | no | no |  |  | no |  |  | 1312248.414 | 15316362.087 |  | -1
node_8108201_200895734 |  |  | PQ | AD | 2771.281 | 8108201 | no | no |  |  | no |  |  | 1312405.755 | 15316523.39 |  | -1
node_8108201_200895735 |  |  | PQ | AN | 2771.281 | 8108201 | no | no |  |  | no |  |  | 1312592.346 | 15316684.289 |  | -1
node_8108201_200896441 |  |  | PQ | AD | 2771.281 | 8108201 | no | no |  |  | no |  |  | 1311555.785 | 15314571.522 |  | -1
node_8108201_200896442 |  |  | PQ | AD | 2771.281 | 8108201 | no | no |  |  | no |  |  | 1311708.762 | 15314253.469 |  | -1
node_8108201_200896443 |  |  | PQ | AD | 2771.281 | 8108201 | no | no |  |  | no |  |  | 1311862.611 | 15314079.632 |  | -1
node_8108201_200896444 |  |  | PQ | AD | 2771.281 | 8108201 | no | no |  |  | no |  |  | 1311837.968 | 15313994.869 |  | -1
node_8108201_200896445 |  |  | PQ | AN | 2771.281 | 8108201 | no | no |  |  | no |  |  | 1311712.382 | 15313734.393 |  | -1
node_8108201_200896446 |  |  | PQ | AD | 2771.281 | 8108201 | no | no |  |  | no |  |  | 1311562.448 | 15313367.224 |  | -1
node_8108201_200896447 |  |  | PQ | AN | 2771.281 | 8108201 | no | no |  |  | no |  |  | 1311491.297 | 15313087.067 |  | -1
node_8108201_200896448 |  |  | PQ | AD | 2771.281 | 8108201 | no | no |  |  | no |  |  | 1312011.032 | 15313896.634 |  | -1
node_8108201_200896449 |  |  | PQ | AN | 2771.281 | 8108201 | no | no |  |  | no |  |  | 1312191.195 | 15313713.806 |  | -1
node_8108201_200898906 |  |  | PQ | AN | 2771.281 | 8108201 | no | no |  |  | no |  |  | 1309497.782 | 15313509.936 |  | -1
node_8108201_200898908 |  |  | PQ | AD | 2771.281 | 8108201 | no | no |  |  | no |  |  | 1311292.918 | 15314598.67 |  | -1
node_8108201_200898911 |  |  | PQ | AN | 2771.281 | 8108201 | no | no |  |  | no |  |  | 1309585.944 | 15313749.416 |  | -1
node_8108201_200898912 |  |  | PQ | AD | 2771.281 | 8108201 | no | no |  |  | no |  |  | 1309659.774 | 15313931.263 |  | -1
node_8108201_200898913 |  |  | PQ | AN | 2771.281 | 8108201 | no | no |  |  | no |  |  | 1310071.407 | 15314040.104 |  | -1
node_8108201_200898915 |  |  | PQ | AD | 2771.281 | 8108201 | no | no |  |  | no |  |  | 1310222.113 | 15314072.512 |  | -1
node_8108201_200898916 |  |  | PQ | AD | 2771.281 | 8108201 | no | no |  |  | no |  |  | 1310424.154 | 15314206.65 |  | -1
node_8108201_200898917 |  |  | PQ | AN | 2771.281 | 8108201 | no | no |  |  | no |  |  | 1310561.465 | 15314289.99 |  | -1
node_8108201_200898919 |  |  | PQ | AD | 2771.281 | 8108201 | no | no |  |  | no |  |  | 1310776.543 | 15314390.728 |  | -1
node_8108201_200898920 |  |  | PQ | AD | 2771.281 | 8108201 | no | no |  |  | no |  |  | 1311059.843 | 15314502.561 |  | -1
node_8108201_200898921 |  |  | PQ | AN | 2771.281 | 8108201 | no | no |  |  | no |  |  | 1311154.823 | 15314293.069 |  | -1
node_8108201_200899255 |  |  | PQ | ABCN | 19918.584 | 8108201 | no | no |  |  | no |  |  | 1297672.959 | 15309522.223 |  | -1
node_8108201_200899257 |  |  | PQ | ABCN | 19918.584 | 8108201 | no | no |  |  | no |  |  | 1297700.501 | 15309543.552 |  | -1
node_8108201_200899259 |  |  | PQ | ABCN | 19918.584 | 8108201 | no | no |  |  | no |  |  | 1297427.52 | 15309668.48 |  | -1
node_8108201_200899260 |  |  | PQ | ABCN | 19918.584 | 8108201 | no | no |  |  | no |  |  | 1297173.322 | 15309718.835 |  | -1
node_8108201_200899262 |  |  | PQ | ABCN | 19918.584 | 8108201 | no | no |  |  | no |  |  | 1296673.581 | 15309811.168 |  | -1
node_8108201_200899264 |  |  | PQ | ABCN | 19918.584 | 8108201 | no | no |  |  | no |  |  | 1296466.37 | 15309841.352 |  | -1
node_8108201_200899265 |  |  | PQ | ABCN | 19918.584 | 8108201 | no | no |  |  | no |  |  | 1296226.321 | 15309893.591 |  | -1
node_8108201_200899266 |  |  | PQ | ABCN | 19918.584 | 8108201 | no | no |  |  | no |  |  | 1295972.021 | 15309943.883 |  | -1
node_8108201_200899267 |  |  | PQ | ABCN | 19918.584 | 8108201 | no | no |  |  | no |  |  | 1295862.591 | 15309711.053 |  | -1
node_8108201_200899268 |  |  | PQ | ABCN | 19918.584 | 8108201 | no | no |  |  | no |  |  | 1295752.79 | 15309480.052 |  | -1
node_8108201_200899462 |  |  | PQ | AD | 2771.281 | 8108201 | no | no |  |  | no |  |  | 1303375.706 | 15313446.154 |  | -1
node_8108201_200899463 |  |  | PQ | AD | 2771.281 | 8108201 | no | no |  |  | no |  |  | 1303418.881 | 15313685.756 |  | -1
node_8108201_200899464 |  |  | PQ | AD | 2771.281 | 8108201 | no | no |  |  | no |  |  | 1303462.654 | 15313928.208 |  | -1
node_8108201_200899465 |  |  | PQ | AD | 2771.281 | 8108201 | no | no |  |  | no |  |  | 1303437.216 | 15314125.847 |  | -1
node_8108201_200899466 |  |  | PQ | AN | 2771.281 | 8108201 | no | no |  |  | no |  |  | 1303233.087 | 15314054.674 |  | -1
node_8108201_200899472 |  |  | PQ | AD | 2771.281 | 8108201 | no | no |  |  | no |  |  | 1302095.036 | 15310970.701 |  | -1
node_8108201_200899473 |  |  | PQ | AD | 2771.281 | 8108201 | no | no |  |  | no |  |  | 1302426.404 | 15310722.224 |  | -1
node_8108201_200899474 |  |  | PQ | AN | 2771.281 | 8108201 | no | no |  |  | no |  |  | 1302712.444 | 15310520.541 |  | -1
node_8108201_200899475 |  |  | PQ | AN | 2771.281 | 8108201 | no | no |  |  | no |  |  | 1302654.694 | 15310194.689 |  | -1
node_8108201_200899476 |  |  | PQ | AN | 2771.281 | 8108201 | no | no |  |  | no |  |  | 1302229.727 | 15310279.451 |  | -1
node_8108201_200899975 |  |  | PQ | AN | 19918.584 | 8108201 | no | no |  |  | no |  |  | 1297406.979 | 15308352.986 |  | -1
node_8108201_200899976 |  |  | PQ | AN | 19918.584 | 8108201 | no | no |  |  | no |  |  | 1297484.022 | 15308545.426 |  | -1
node_8108201_200899977 |  |  | PQ | AN | 19918.584 | 8108201 | no | no |  |  | no |  |  | 1297563.987 | 15308751.122 |  | -1
node_8108201_200899978 |  |  | PQ | ABCN | 19918.584 | 8108201 | no | no |  |  | no |  |  | 1297605.045 | 15308901.22 |  | -1
node_8108201_200899979 |  |  | PQ | ABCN | 19918.584 | 8108201 | no | no |  |  | no |  |  | 1297458.383 | 15308948.721 |  | -1
node_8108201_200899980 |  |  | PQ | ABCN | 19918.584 | 8108201 | no | no |  |  | no |  |  | 1297145.264 | 15309043.046 |  | -1
node_8108201_200899981 |  |  | PQ | ABCN | 19918.584 | 8108201 | no | no |  |  | no |  |  | 1296839.796 | 15309125.43 |  | -1
node_8108201_200899982 |  |  | PQ | ABCN | 19918.584 | 8108201 | no | no |  |  | no |  |  | 1296809.997 | 15309047.877 |  | -1
node_8108201_200899983 |  |  | PQ | AN | 19918.584 | 8108201 | no | no |  |  | no |  |  | 1296580.918 | 15309227.592 |  | -1
node_8108201_200899984 |  |  | PQ | ABCN | 19918.584 | 8108201 | no | no |  |  | no |  |  | 1297668.111 | 15309096.283 |  | -1
node_8108201_200899985 |  |  | PQ | AN | 19918.584 | 8108201 | no | no |  |  | no |  |  | 1297584.009 | 15309148.872 |  | -1
node_8108201_200899986 |  |  | PQ | AN | 19918.584 | 8108201 | no | no |  |  | no |  |  | 1297409.206 | 15309258.753 |  | -1
node_8108201_200899989 |  |  | PQ | ABCN | 19918.584 | 8108201 | no | no |  |  | no |  |  | 1297744.131 | 15309382.706 |  | -1
node_8108201_200899990 |  |  | PQ | ABCN | 19918.584 | 8108201 | no | no |  |  | no |  |  | 1297793.09 | 15309527.27 |  | -1
node_8108201_200899991 |  |  | PQ | ABCN | 19918.584 | 8108201 | no | no |  |  | no |  |  | 1297825.661 | 15309637.719 |  | -1
node_8108201_200899992 |  |  | PQ | ABCN | 19918.584 | 8108201 | no | no |  |  | no |  |  | 1297874.832 | 15309829.462 |  | -1
node_8108201_200899993 |  |  | PQ | ABCN | 19918.584 | 8108201 | no | no |  |  | no |  |  | 1297951.476 | 15310074.422 |  | -1
node_8108201_200899994 |  |  | PQ | ABCN | 19918.584 | 8108201 | no | no |  |  | no |  |  | 1297989.127 | 15310187.822 |  | -1
node_8108201_200899996 |  |  | PQ | ABCN | 19918.584 | 8108201 | no | no |  |  | no |  |  | 1298085.604 | 15310521.124 |  | -1
node_8108201_200899997 |  |  | PQ | ABCN | 19918.584 | 8108201 | no | no |  |  | no |  |  | 1298072.84 | 15310683.098 |  | -1
node_8108201_200899999 |  |  | PQ | ABCN | 19918.584 | 8108201 | no | no |  |  | no |  |  | 1298138.906 | 15310883.227 |  | -1
node_8108201_200900000 |  |  | PQ | ABCN | 19918.584 | 8108201 | no | no |  |  | no |  |  | 1298212.271 | 15311012.739 |  | -1
node_8108201_200900001 |  |  | PQ | ABCN | 19918.584 | 8108201 | no | no |  |  | no |  |  | 1298322.19 | 15311292.662 |  | -1
node_8108201_200900002 |  |  | PQ | ABCN | 19918.584 | 8108201 | no | no |  |  | no |  |  | 1298384.413 | 15311472.002 |  | -1
node_8108201_200900004 |  |  | PQ | ABCN | 19918.584 | 8108201 | no | no |  |  | no |  |  | 1298451.775 | 15311641.922 |  | -1
node_8108201_200900005 |  |  | PQ | ABCN | 19918.584 | 8108201 | no | no |  |  | no |  |  | 1298511.177 | 15311795.213 |  | -1
node_8108201_200900007 |  |  | PQ | ABCN | 19918.584 | 8108201 | no | no |  |  | no |  |  | 1298582.486 | 15311920.043 |  | -1
node_8108201_200900010 |  |  | PQ | ABCN | 19918.584 | 8108201 | no | no |  |  | no |  |  | 1298656.728 | 15312063.278 |  | -1
node_8108201_200900011 |  |  | PQ | ABCN | 19918.584 | 8108201 | no | no |  |  | no |  |  | 1298733.053 | 15312193.476 |  | -1
node_8108201_200900012 |  |  | PQ | ABCN | 19918.584 | 8108201 | no | no |  |  | no |  |  | 1298823.057 | 15312333.327 |  | -1
node_8108201_200900013 |  |  | PQ | ABCN | 19918.584 | 8108201 | no | no |  |  | no |  |  | 1298915.836 | 15312483.519 |  | -1
node_8108201_200900014 |  |  | PQ | ABCN | 19918.584 | 8108201 | no | no |  |  | no |  |  | 1299008.07 | 15312622.483 |  | -1
node_8108201_200900015 |  |  | PQ | ABCN | 19918.584 | 8108201 | no | no |  |  | no |  |  | 1299097.167 | 15312750.367 |  | -1
node_8108201_200900016 |  |  | PQ | ABCN | 19918.584 | 8108201 | no | no |  |  | no |  |  | 1299175.605 | 15312885.812 |  | -1
node_8108201_200900017 |  |  | PQ | ABCN | 19918.584 | 8108201 | no | no |  |  | no |  |  | 1299265.462 | 15313011.995 |  | -1
node_8108201_200900018 |  |  | PQ | ABCN | 19918.584 | 8108201 | no | no |  |  | no |  |  | 1299351.808 | 15313141.456 |  | -1
node_8108201_200900019 |  |  | PQ | ABCN | 19918.584 | 8108201 | no | no |  |  | no |  |  | 1299437.391 | 15313276.886 |  | -1
node_8108201_200900020 |  |  | PQ | ABCN | 19918.584 | 8108201 | no | no |  |  | no |  |  | 1299522.259 | 15313413.369 |  | -1
node_8108201_200900021 |  |  | PQ | ABCN | 19918.584 | 8108201 | no | no |  |  | no |  |  | 1299607.078 | 15313543.403 |  | -1
node_8108201_200900022 |  |  | PQ | ABCN | 19918.584 | 8108201 | no | no |  |  | no |  |  | 1299696.5 | 15313685.261 |  | -1
node_8108201_200900023 |  |  | PQ | ABCN | 19918.584 | 8108201 | no | no |  |  | no |  |  | 1299780.223 | 15313813.585 |  | -1
node_8108201_200900024 |  |  | PQ | ABCN | 19918.584 | 8108201 | no | no |  |  | no |  |  | 1299869.011 | 15313957.227 |  | -1
node_8108201_200900025 |  |  | PQ | ABCN | 19918.584 | 8108201 | no | no |  |  | no |  |  | 1299939.55 | 15314068.9 |  | -1
node_8108201_200900026 |  |  | PQ | ABCN | 19918.584 | 8108201 | no | no |  |  | no |  |  | 1300046.203 | 15314226.883 |  | -1
node_8108201_200900028 |  |  | PQ | ABCN | 19918.584 | 8108201 | no | no |  |  | no |  |  | 1300205.055 | 15314483.947 |  | -1
node_8108201_200900029 |  |  | PQ | ABCN | 19918.584 | 8108201 | no | no |  |  | no |  |  | 1300357.946 | 15314734.365 |  | -1
node_8108201_200900030 |  |  | PQ | ABCN | 19918.584 | 8108201 | no | no |  |  | no |  |  | 1300500.716 | 15314990.015 |  | -1
node_8108201_200900031 |  |  | PQ | AN | 19918.584 | 8108201 | no | no |  |  | no |  |  | 1300347.062 | 15314989.991 |  | -1
node_8108201_200900032 |  |  | PQ | ABCN | 19918.584 | 8108201 | no | no |  |  | no |  |  | 1300674.457 | 15315216.679 |  | -1
node_8108201_200900033 |  |  | PQ | ABCN | 19918.584 | 8108201 | no | no |  |  | no |  |  | 1300833.859 | 15315461.562 |  | -1
node_8108201_200900034 |  |  | PQ | ABCN | 19918.584 | 8108201 | no | no |  |  | no |  |  | 1300999.784 | 15315698.073 |  | -1
node_8108201_200900035 |  |  | PQ | ABCN | 19918.584 | 8108201 | no | no |  |  | no |  |  | 1301031.553 | 15315929.972 |  | -1
node_8108201_200900038 |  |  | PQ | ABCN | 19918.584 | 8108201 | no | no |  |  | no |  |  | 1301110.336 | 15316075.631 |  | -1
node_8108201_200900039 |  |  | PQ | ABCN | 19918.584 | 8108201 | no | no |  |  | no |  |  | 1301183.347 | 15316206.06 |  | -1
node_8108201_200900040 |  |  | PQ | ABCN | 19918.584 | 8108201 | no | no |  |  | no |  |  | 1301259.286 | 15316330.83 |  | -1
node_8108201_200900042 |  |  | PQ | ABCN | 19918.584 | 8108201 | no | no |  |  | no |  |  | 1301348.639 | 15316486.548 |  | -1
node_8108201_200900043 |  |  | PQ | ABCN | 19918.584 | 8108201 | no | no |  |  | no |  |  | 1301441.003 | 15316631.62 |  | -1
node_8108201_200900044 |  |  | PQ | ABCN | 19918.584 | 8108201 | no | no |  |  | no |  |  | 1301510.371 | 15316742.658 |  | -1
node_8108201_200900045 |  |  | PQ | ABCN | 19918.584 | 8108201 | no | no |  |  | no |  |  | 1301576.426 | 15316857.223 |  | -1
node_8108201_200900046 |  |  | PQ | ABCN | 19918.584 | 8108201 | no | no |  |  | no |  |  | 1301639.562 | 15316962.213 |  | -1
node_8108201_200900047 |  |  | PQ | ABCN | 19918.584 | 8108201 | no | no |  |  | no |  |  | 1301713.921 | 15317090.666 |  | -1
node_8108201_200900048 |  |  | PQ | ABCN | 19918.584 | 8108201 | no | no |  |  | no |  |  | 1301801.673 | 15317230.359 |  | -1
node_8108201_200900049 |  |  | PQ | ABCN | 19918.584 | 8108201 | no | no |  |  | no |  |  | 1301863.295 | 15317334.451 |  | -1
node_8108201_200900050 |  |  | PQ | ABCN | 19918.584 | 8108201 | no | no |  |  | no |  |  | 1301921.598 | 15317424.388 |  | -1
node_8108201_200900051 |  |  | PQ | ABCN | 19918.584 | 8108201 | no | no |  |  | no |  |  | 1301983.171 | 15317533.859 |  | -1
node_8108201_200900052 |  |  | PQ | ABCN | 19918.584 | 8108201 | no | no |  |  | no |  |  | 1302042.154 | 15317631.336 |  | -1
node_8108201_200900054 |  |  | PQ | ABCN | 19918.584 | 8108201 | no | no |  |  | no |  |  | 1302114.814 | 15317745.621 |  | -1
node_8108201_200900055 |  |  | PQ | ABCN | 19918.584 | 8108201 | no | no |  |  | no |  |  | 1302191.877 | 15317870.77 |  | -1
node_8108201_200900056 |  |  | PQ | AN | 19918.584 | 8108201 | no | no |  |  | no |  |  | 1302011.717 | 15318145.839 |  | -1
node_8108201_200900057 |  |  | PQ | ABCN | 19918.584 | 8108201 | no | no |  |  | no |  |  | 1302281.834 | 15318013.324 |  | -1
node_8108201_200900059 |  |  | PQ | ABCN | 19918.584 | 8108201 | no | no |  |  | no |  |  | 1302387.295 | 15318175.785 |  | -1
node_8108201_200900060 |  |  | PQ | ABCN | 19918.584 | 8108201 | no | no |  |  | no |  |  | 1302479.964 | 15318322.588 |  | -1
node_8108201_200900061 |  |  | PQ | ABCN | 19918.584 | 8108201 | no | no |  |  | no |  |  | 1302571.727 | 15318470.188 |  | -1
node_8108201_200900062 |  |  | PQ | ABCN | 19918.584 | 8108201 | no | no |  |  | no |  |  | 1302555.286 | 15318607.268 |  | -1
node_8108201_200900063 |  |  | PQ | ABCN | 19918.584 | 8108201 | no | no |  |  | no |  |  | 1302600.052 | 15318935.5 |  | -1
node_8108201_200900064 |  |  | PQ | ABCN | 19918.584 | 8108201 | no | no |  |  | no |  |  | 1302629.281 | 15319106.15 |  | -1
node_8108201_200900065 |  |  | PQ | ABCN | 19918.584 | 8108201 | no | no |  |  | no |  |  | 1302695.899 | 15319383.743 |  | -1
node_8108201_200900066 |  |  | PQ | ABCN | 19918.584 | 8108201 | no | no |  |  | no |  |  | 1302711.113 | 15319540.841 |  | -1
node_8108201_200900067 |  |  | PQ | ABCN | 19918.584 | 8108201 | no | no |  |  | no |  |  | 1302730.735 | 15319700.6 |  | -1
node_8108201_200900068 |  |  | PQ | ABCN | 19918.584 | 8108201 | no | no |  |  | no |  |  | 1302745.681 | 15319860.445 |  | -1
node_8108201_200900069 |  |  | PQ | ABCN | 19918.584 | 8108201 | no | no |  |  | no |  |  | 1302762.314 | 15320023.678 |  | -1
node_8108201_200900070 |  |  | PQ | ABCN | 19918.584 | 8108201 | no | no |  |  | no |  |  | 1302773.495 | 15320153.779 |  | -1
node_8108201_200900071 |  |  | PQ | ABCN | 19918.584 | 8108201 | no | no |  |  | no |  |  | 1302790.827 | 15320328.941 |  | -1
node_8108201_200900072 |  |  | PQ | ABCN | 19918.584 | 8108201 | no | no |  |  | no |  |  | 1302804.047 | 15320463.779 |  | -1
node_8108201_200900073 |  |  | PQ | ABCN | 19918.584 | 8108201 | no | no |  |  | no |  |  | 1302810.733 | 15320526.844 |  | -1
node_8108201_200900074 |  |  | PQ | ABCN | 19918.584 | 8108201 | no | no |  |  | no |  |  | 1302798.363 | 15320736.775 |  | -1
node_8108201_200900075 |  |  | PQ | ABCN | 19918.584 | 8108201 | no | no |  |  | no |  |  | 1302781.082 | 15320941 |  | -1
node_8108201_200900110 |  |  | PQ | AN | 19918.584 | 8108201 | no | no |  |  | no |  |  | 1297214.557 | 15307821.077 |  | -1
node_8108201_200900112 |  |  | PQ | AN | 19918.584 | 8108201 | no | no |  |  | no |  |  | 1297284.342 | 15308024.348 |  | -1
node_8108201_200900113 |  |  | PQ | AN | 19918.584 | 8108201 | no | no |  |  | no |  |  | 1297338.001 | 15308192.614 |  | -1
node_8108201_200900804 |  |  | PQ | AN | 2771.281 | 8108201 | no | no |  |  | no |  |  | 1307452.7 | 15316325.917 |  | -1
node_8108201_200900805 |  |  | PQ | AN | 2771.281 | 8108201 | no | no |  |  | no |  |  | 1308999.51 | 15316114.346 |  | -1
node_8108201_200900806 |  |  | PQ | AN | 19918.584 | 8108201 | no | no |  |  | no |  |  | 1298197.073 | 15310874.424 |  | -1
node_8108201_200900807 |  |  | PQ | AN | 2771.281 | 8108201 | no | no |  |  | no |  |  | 1298273.447 | 15310846.09 |  | -1
node_8108201_200900808 |  |  | PQ | AD | 2771.281 | 8108201 | no | no |  |  | no |  |  | 1300842.182 | 15311187.613 |  | -1
node_8108201_200900809 |  |  | PQ | AN | 2771.281 | 8108201 | no | no |  |  | no |  |  | 1301141.506 | 15311340.759 |  | -1
node_8108201_200900810 |  |  | PQ | AD | 2771.281 | 8108201 | no | no |  |  | no |  |  | 1301336.06 | 15311507.078 |  | -1
node_8108201_200900812 |  |  | PQ | AN | 2771.281 | 8108201 | no | no |  |  | no |  |  | 1301513.664 | 15311685.845 |  | -1
node_8108201_200900813 |  |  | PQ | AD | 2771.281 | 8108201 | no | no |  |  | no |  |  | 1301611.374 | 15311825.856 |  | -1
node_8108201_200900814 |  |  | PQ | AN | 2771.281 | 8108201 | no | no |  |  | no |  |  | 1301766.169 | 15311972.818 |  | -1
node_8108201_200900817 |  |  | PQ | AN | 2771.281 | 8108201 | no | no |  |  | no |  |  | 1301955.726 | 15312095.308 |  | -1
node_8108201_200900819 |  |  | PQ | AD | 2771.281 | 8108201 | no | no |  |  | no |  |  | 1302200.211 | 15312292.285 |  | -1
node_8108201_200900820 |  |  | PQ | AD | 2771.281 | 8108201 | no | no |  |  | no |  |  | 1302526.299 | 15312629.094 |  | -1
node_8108201_200900821 |  |  | PQ | AD | 2771.281 | 8108201 | no | no |  |  | no |  |  | 1302701.674 | 15312800.691 |  | -1
node_8108201_200900822 |  |  | PQ | AN | 2771.281 | 8108201 | no | no |  |  | no |  |  | 1302929.352 | 15313004.844 |  | -1
node_8108201_200900823 |  |  | PQ | AD | 2771.281 | 8108201 | no | no |  |  | no |  |  | 1303002.658 | 15313089.403 |  | -1
node_8108201_200900824 |  |  | PQ | AN | 2771.281 | 8108201 | no | no |  |  | no |  |  | 1303249.626 | 15313370.04 |  | -1
node_8108201_200900827 |  |  | PQ | AD | 2771.281 | 8108201 | no | no |  |  | no |  |  | 1303549.499 | 15313471.54 |  | -1
node_8108201_200900828 |  |  | PQ | AN | 2771.281 | 8108201 | no | no |  |  | no |  |  | 1303826.426 | 15313571.629 |  | -1
node_8108201_200900829 |  |  | PQ | AN | 2771.281 | 8108201 | no | no |  |  | no |  |  | 1304147.899 | 15313677.871 |  | -1
node_8108201_200900830 |  |  | PQ | AN | 2771.281 | 8108201 | no | no |  |  | no |  |  | 1298476.957 | 15310804.755 |  | -1
node_8108201_200900831 |  |  | PQ | AD | 2771.281 | 8108201 | no | no |  |  | no |  |  | 1304330.404 | 15313741.422 |  | -1
node_8108201_200900832 |  |  | PQ | AD | 2771.281 | 8108201 | no | no |  |  | no |  |  | 1304688.65 | 15313861.282 |  | -1
node_8108201_200900833 |  |  | PQ | AN | 2771.281 | 8108201 | no | no |  |  | no |  |  | 1304655.863 | 15313816.45 |  | -1
node_8108201_200900834 |  |  | PQ | AN | 2771.281 | 8108201 | no | no |  |  | no |  |  | 1304694.824 | 15313496.906 |  | -1
node_8108201_200900835 |  |  | PQ | AD | 2771.281 | 8108201 | no | no |  |  | no |  |  | 1305069.868 | 15313966.007 |  | -1
node_8108201_200900836 |  |  | PQ | AD | 2771.281 | 8108201 | no | no |  |  | no |  |  | 1304982.167 | 15314204.473 |  | -1
node_8108201_200900837 |  |  | PQ | AD | 2771.281 | 8108201 | no | no |  |  | no |  |  | 1304908.913 | 15314445.816 |  | -1
node_8108201_200900838 |  |  | PQ | AD | 2771.281 | 8108201 | no | no |  |  | no |  |  | 1304859.482 | 15314702.732 |  | -1
node_8108201_200900839 |  |  | PQ | AD | 2771.281 | 8108201 | no | no |  |  | no |  |  | 1304869.568 | 15314791.716 |  | -1
node_8108201_200900840 |  |  | PQ | AN | 2771.281 | 8108201 | no | no |  |  | no |  |  | 1304656.994 | 15315219.696 |  | -1
node_8108201_200900841 |  |  | PQ | AD | 2771.281 | 8108201 | no | no |  |  | no |  |  | 1304399.361 | 15315051.106 |  | -1
node_8108201_200900842 |  |  | PQ | AD | 2771.281 | 8108201 | no | no |  |  | no |  |  | 1304227.425 | 15314858.628 |  | -1
node_8108201_200900843 |  |  | PQ | AD | 2771.281 | 8108201 | no | no |  |  | no |  |  | 1304869.808 | 15315298.051 |  | -1
node_8108201_200900844 |  |  | PQ | AD | 2771.281 | 8108201 | no | no |  |  | no |  |  | 1305050.111 | 15315382.926 |  | -1
node_8108201_200900845 |  |  | PQ | AN | 2771.281 | 8108201 | no | no |  |  | no |  |  | 1305271.972 | 15315460.228 |  | -1
node_8108201_200900846 |  |  | PQ | AD | 2771.281 | 8108201 | no | no |  |  | no |  |  | 1305528.679 | 15315684.307 |  | -1
node_8108201_200900847 |  |  | PQ | AN | 2771.281 | 8108201 | no | no |  |  | no |  |  | 1305763.315 | 15315940.584 |  | -1
node_8108201_200900848 |  |  | PQ | AN | 2771.281 | 8108201 | no | no |  |  | no |  |  | 1305934.114 | 15316130.835 |  | -1
node_8108201_200900849 |  |  | PQ | AN | 2771.281 | 8108201 | no | no |  |  | no |  |  | 1306192.624 | 15316332.569 |  | -1
node_8108201_200900850 |  |  | PQ | AN | 2771.281 | 8108201 | no | no |  |  | no |  |  | 1306315.672 | 15316620.931 |  | -1
node_8108201_200900852 |  |  | PQ | AD | 2771.281 | 8108201 | no | no |  |  | no |  |  | 1306517.043 | 15316865.779 |  | -1
node_8108201_200900853 |  |  | PQ | AD | 2771.281 | 8108201 | no | no |  |  | no |  |  | 1298696.15 | 15310790.013 |  | -1
node_8108201_200900854 |  |  | PQ | AN | 2771.281 | 8108201 | no | no |  |  | no |  |  | 1306670.221 | 15317083.752 |  | -1
node_8108201_200900855 |  |  | PQ | AN | 2771.281 | 8108201 | no | no |  |  | no |  |  | 1307068.046 | 15317002.673 |  | -1
node_8108201_200900857 |  |  | PQ | AN | 2771.281 | 8108201 | no | no |  |  | no |  |  | 1307371.578 | 15316939.323 |  | -1
node_8108201_200900859 |  |  | PQ | AD | 2771.281 | 8108201 | no | no |  |  | no |  |  | 1307713.488 | 15316867.114 |  | -1
node_8108201_200900860 |  |  | PQ | AD | 2771.281 | 8108201 | no | no |  |  | no |  |  | 1308017.704 | 15316805.285 |  | -1
node_8108201_200900861 |  |  | PQ | AD | 2771.281 | 8108201 | no | no |  |  | no |  |  | 1308000.183 | 15316739.803 |  | -1
node_8108201_200900862 |  |  | PQ | AN | 2771.281 | 8108201 | no | no |  |  | no |  |  | 1308110.478 | 15316787.217 |  | -1
node_8108201_200900863 |  |  | PQ | AD | 2771.281 | 8108201 | no | no |  |  | no |  |  | 1308190.34 | 15317014.314 |  | -1
node_8108201_200900864 |  |  | PQ | AN | 2771.281 | 8108201 | no | no |  |  | no |  |  | 1308266.698 | 15317231.748 |  | -1
node_8108201_200900865 |  |  | PQ | AN | 2771.281 | 8108201 | no | no |  |  | no |  |  | 1308156.708 | 15316765.699 |  | -1
node_8108201_200900866 |  |  | PQ | AD | 2771.281 | 8108201 | no | no |  |  | no |  |  | 1308064.799 | 15316496.426 |  | -1
node_8108201_200900867 |  |  | PQ | AN | 2771.281 | 8108201 | no | no |  |  | no |  |  | 1308007.188 | 15316242.78 |  | -1
node_8108201_200900868 |  |  | PQ | AN | 2771.281 | 8108201 | no | no |  |  | no |  |  | 1298928.139 | 15310750.477 |  | -1
node_8108201_200900869 |  |  | PQ | AD | 2771.281 | 8108201 | no | no |  |  | no |  |  | 1299117.446 | 15310696.916 |  | -1
node_8108201_200900870 |  |  | PQ | AN | 2771.281 | 8108201 | no | no |  |  | no |  |  | 1299260.872 | 15310658.258 |  | -1
node_8108201_200900871 |  |  | PQ | AD | 2771.281 | 8108201 | no | no |  |  | no |  |  | 1299409.884 | 15310639.091 |  | -1
node_8108201_200900872 |  |  | PQ | AD | 2771.281 | 8108201 | no | no |  |  | no |  |  | 1299618.875 | 15310678.079 |  | -1
node_8108201_200900873 |  |  | PQ | AD | 2771.281 | 8108201 | no | no |  |  | no |  |  | 1299965.059 | 15310836.892 |  | -1
node_8108201_200900874 |  |  | PQ | AN | 2771.281 | 8108201 | no | no |  |  | no |  |  | 1300196.732 | 15310922.81 |  | -1
node_8108201_200900877 |  |  | PQ | AN | 2771.281 | 8108201 | no | no |  |  | no |  |  | 1300414.085 | 15311009.658 |  | -1
node_8108201_200900878 |  |  | PQ | AN | 2771.281 | 8108201 | no | no |  |  | no |  |  | 1300679.859 | 15311131.361 |  | -1
node_8108201_200900880 |  |  | PQ | AN | 2771.281 | 8108201 | no | no |  |  | no |  |  | 1305371.604 | 15314024.38 |  | -1
node_8108201_200900882 |  |  | PQ | AN | 2771.281 | 8108201 | no | no |  |  | no |  |  | 1305536.882 | 15314066.547 |  | -1
node_8108201_200900884 |  |  | PQ | AD | 2771.281 | 8108201 | no | no |  |  | no |  |  | 1306028.933 | 15313991.671 |  | -1
node_8108201_200900885 |  |  | PQ | AD | 2771.281 | 8108201 | no | no |  |  | no |  |  | 1306244.72 | 15313947.9 |  | -1
node_8108201_200900886 |  |  | PQ | AN | 2771.281 | 8108201 | no | no |  |  | no |  |  | 1306285.107 | 15314184.453 |  | -1
node_8108201_200900887 |  |  | PQ | AD | 2771.281 | 8108201 | no | no |  |  | no |  |  | 1306435.308 | 15313908.408 |  | -1
node_8108201_200900888 |  |  | PQ | AN | 2771.281 | 8108201 | no | no |  |  | no |  |  | 1306597.523 | 15313863.095 |  | -1
node_8108201_200900889 |  |  | PQ | AN | 2771.281 | 8108201 | no | no |  |  | no |  |  | 1306773.977 | 15313832.917 |  | -1
node_8108201_200900890 |  |  | PQ | AD | 2771.281 | 8108201 | no | no |  |  | no |  |  | 1306924.302 | 15313813.233 |  | -1
node_8108201_200900891 |  |  | PQ | AD | 2771.281 | 8108201 | no | no |  |  | no |  |  | 1307161.335 | 15313762.547 |  | -1
node_8108201_200900892 |  |  | PQ | AN | 2771.281 | 8108201 | no | no |  |  | no |  |  | 1307528.435 | 15313749.315 |  | -1
node_8108201_200900894 |  |  | PQ | AD | 2771.281 | 8108201 | no | no |  |  | no |  |  | 1307741.503 | 15313680.804 |  | -1
node_8108201_200900895 |  |  | PQ | AN | 2771.281 | 8108201 | no | no |  |  | no |  |  | 1307906.89 | 15313638.046 |  | -1
node_8108201_200900897 |  |  | PQ | AN | 2771.281 | 8108201 | no | no |  |  | no |  |  | 1307789.549 | 15313407.002 |  | -1
node_8108201_200900898 |  |  | PQ | AD | 2771.281 | 8108201 | no | no |  |  | no |  |  | 1308101.142 | 15313556.352 |  | -1
node_8108201_200900899 |  |  | PQ | AN | 2771.281 | 8108201 | no | no |  |  | no |  |  | 1308289.378 | 15313515.185 |  | -1
node_8108201_200900900 |  |  | PQ | AN | 2771.281 | 8108201 | no | no |  |  | no |  |  | 1308682.83 | 15313464.344 |  | -1
node_8108201_200900902 |  |  | PQ | AN | 2771.281 | 8108201 | no | no |  |  | no |  |  | 1309094.739 | 15313360.167 |  | -1
node_8108201_200900904 |  |  | PQ | AD | 2771.281 | 8108201 | no | no |  |  | no |  |  | 1309378.077 | 15313299.262 |  | -1
node_8108201_200900905 |  |  | PQ | AN | 2771.281 | 8108201 | no | no |  |  | no |  |  | 1309430.345 | 15313195.646 |  | -1
node_8108201_200900907 |  |  | PQ | AN | 2771.281 | 8108201 | no | no |  |  | no |  |  | 1309400.392 | 15312997.941 |  | -1
node_8108201_200900908 |  |  | PQ | AN | 2771.281 | 8108201 | no | no |  |  | no |  |  | 1309346.024 | 15312733.917 |  | -1
node_8108201_200900910 |  |  | PQ | AN | 2771.281 | 8108201 | no | no |  |  | no |  |  | 1309288.946 | 15312465.685 |  | -1
node_8108201_200900911 |  |  | PQ | AN | 2771.281 | 8108201 | no | no |  |  | no |  |  | 1309307.249 | 15312055.912 |  | -1
node_8108201_200900912 |  |  | PQ | AN | 2771.281 | 8108201 | no | no |  |  | no |  |  | 1309588.881 | 15311957.988 |  | -1
node_8108201_200900914 |  |  | PQ | AN | 2771.281 | 8108201 | no | no |  |  | no |  |  | 1297679.237 | 15312900.895 |  | -1
node_8108201_200900915 |  |  | PQ | AD | 2771.281 | 8108201 | no | no |  |  | no |  |  | 1298320.837 | 15312210.576 |  | -1
node_8108201_200900917 |  |  | PQ | AN | 2771.281 | 8108201 | no | no |  |  | no |  |  | 1298137.001 | 15312404.432 |  | -1
node_8108201_200900919 |  |  | PQ | AN | 2771.281 | 8108201 | no | no |  |  | no |  |  | 1298118.709 | 15312607.863 |  | -1
node_8108201_200900921 |  |  | PQ | AD | 2771.281 | 8108201 | no | no |  |  | no |  |  | 1298126.58 | 15312794.998 |  | -1
node_8108201_200900922 |  |  | PQ | AN | 2771.281 | 8108201 | no | no |  |  | no |  |  | 1298148.133 | 15313047.162 |  | -1
node_8108201_200900923 |  |  | PQ | AN | 2771.281 | 8108201 | no | no |  |  | no |  |  | 1298153.168 | 15313174.41 |  | -1
node_8108201_200900925 |  |  | PQ | AN | 2771.281 | 8108201 | no | no |  |  | no |  |  | 1298176.301 | 15313458.599 |  | -1
node_8108201_200900927 |  |  | PQ | AN | 2771.281 | 8108201 | no | no |  |  | no |  |  | 1297623.781 | 15311808.13 |  | -1
node_8108201_200900928 |  |  | PQ | AD | 2771.281 | 8108201 | no | no |  |  | no |  |  | 1298083.207 | 15312392.313 |  | -1
node_8108201_200900929 |  |  | PQ | AD | 2771.281 | 8108201 | no | no |  |  | no |  |  | 1297866.44 | 15312089.754 |  | -1
node_8108201_200900930 |  |  | PQ | AN | 2771.281 | 8108201 | no | no |  |  | no |  |  | 1297782.97 | 15311989.428 |  | -1
node_8108201_200900932 |  |  | PQ | AN | 19918.584 | 8108201 | no | no |  |  | no |  |  | 1301890.161 | 15317254.288 |  | -1
node_8108201_200900933 |  |  | PQ | AN | 19918.584 | 8108201 | no | no |  |  | no |  |  | 1302102.631 | 15317211.035 |  | -1
node_8108201_200900934 |  |  | PQ | AN | 19918.584 | 8108201 | no | no |  |  | no |  |  | 1302318.041 | 15317168.771 |  | -1
node_8108201_200911591 |  |  | PQ | AD | 2771.281 | 8108201 | no | no |  |  | no |  |  | 1311513.67 | 15314713.892 |  | -1
node_8108201_200912207 |  |  | PQ | AN | 2771.281 | 8108201 | no | no |  |  | no |  |  | 1298094.814 | 15312825.971 |  | -1
node_8108201_200912210 |  |  | PQ | ABCN | 19918.584 | 8108201 | no | no |  |  | no |  |  | 1296763.599 | 15308866.451 |  | -1
node_8108201_200912211 |  |  | PQ | ABCN | 19918.584 | 8108201 | no | no |  |  | no |  |  | 1296761.441 | 15308900.796 |  | -1
node_8108201_200912213 |  |  | PQ | ABCN | 19918.584 | 8108201 | no | no |  |  | no |  |  | 1296791.048 | 15308990.46 |  | -1
node_8108201_200912214 |  |  | PQ | ABCN | 19918.584 | 8108201 | no | no |  |  | no |  |  | 1297473.187 | 15309109.633 |  | -1
node_8108201_200951544 |  |  | PQ | ABCN | 19918.584 | 8108201 | no | no |  |  | no |  |  | 1302828.461 | 15320737.483 |  | -1
node_8108201_200956314 |  |  | PQ | ABCN | 19918.584 | 8108201 | no | no |  |  | no |  |  | 1296925.324 | 15309763.243 |  | -1
node_8108201_200981748 |  |  | PQ | ABCN | 19918.584 | 8108201 | no | no |  |  | no |  |  | 1295789.168 | 15309011.252 |  | -1
node_8108201_200984378 |  |  | PQ | AD | 2771.281 | 8108201 | no | no |  |  | no |  |  | 1312860.708 | 15315219.515 |  | -1
node_8108201_200984488 |  |  | PQ | AN | 2771.281 | 8108201 | no | no |  |  | no |  |  | 1302359.66 | 15310774.368 |  | -1
node_8108201_200984489 |  |  | PQ | AN | 2771.281 | 8108201 | no | no |  |  | no |  |  | 1302516.888 | 15311109.744 |  | -1
node_8108201_200984662 |  |  | PQ | AN | 2771.281 | 8108201 | no | no |  |  | no |  |  | 1307388.776 | 15314025.246 |  | -1
node_8108201_200984663 |  |  | PQ | AN | 2771.281 | 8108201 | no | no |  |  | no |  |  | 1307352.85 | 15313773.135 |  | -1
node_8108201_201007710 |  |  | PQ | AD | 2771.281 | 8108201 | no | no |  |  | no |  |  | 1311503.944 | 15314683.973 |  | -1
node_8108201_201014264 |  |  | PQ | AN | 2771.281 | 8108201 | no | no |  |  | no |  |  | 1308100.535 | 15316735.982 |  | -1
node_8108201_201014265 |  |  | PQ | AN | 2771.281 | 8108201 | no | no |  |  | no |  |  | 1308243.045 | 15316257.167 |  | -1
node_8108201_201030685 |  |  | PQ | AD | 2771.281 | 8108201 | no | no |  |  | no |  |  | 1301774.858 | 15311195.69 |  | -1
node_8108201_201046164 |  |  | PQ | ABCN | 19918.584 | 8108201 | no | no |  |  | no |  |  | 1297741.494 | 15309245.648 |  | -1
node_8108201_201047075 |  |  | PQ | AN | 2771.281 | 8108201 | no | no |  |  | no |  |  | 1297125.792 | 15315708.916 |  | -1
node_8108201_201049088 |  |  | PQ | ABCN | 19918.584 | 8108201 | no | no |  |  | no |  |  | 1298044.266 | 15310395.966 |  | -1
node_8108201_201050156 |  |  | PQ | AN | 2771.281 | 8108201 | no | no |  |  | no |  |  | 1301953.169 | 15310284.731 |  | -1
node_8108201_201054037 |  |  | PQ | ABCN | 19918.584 | 8108201 | no | no |  |  | no |  |  | 1298152.295 | 15310259.881 |  | -1
node_8108201_201054038 |  |  | PQ | ABCN | 19918.584 | 8108201 | no | no |  |  | no |  |  | 1297796.768 | 15310404.005 |  | -1
node_8108201_201062690 |  |  | PQ | AN | 2771.281 | 8108201 | no | no |  |  | no |  |  | 1298231.343 | 15312310.338 |  | -1
node_8108201_201062954 |  |  | PQ | ABCN | 19918.584 | 8108201 | no | no |  |  | no |  |  | 1297538.514 | 15309566.52 |  | -1
node_8108201_201063906 |  |  | PQ | ABCN | 19918.584 | 8108201 | no | no |  |  | no |  |  | 1297707.121 | 15309236.2 |  | -1
node_8108201_311857383 |  |  | PQ | AD | 2771.281 | 8108201 | no | no |  |  | no |  |  | 1296847.83 | 15311651.095 |  | -1
node_8108201_311902591 |  |  | PQ | ABCN | 19918.584 | 8108201 | no | no |  |  | no |  |  | 1298254.782 | 15310125.211 |  | -1
node_8108201_311935538 |  |  | PQ | ABCN | 19918.584 | 8108201 | no | no |  |  | no |  |  | 1302804.582 | 15320631.236 |  | -1
node_8108201_311935594 |  |  | PQ | ABCN | 19918.584 | 8108201 | no | no |  |  | no |  |  | 1302802.699 | 15320450.03 |  | -1
node_8108201_311935595 |  |  | PQ | ABCN | 19918.584 | 8108201 | no | no |  |  | no |  |  | 1302801.272 | 15320435.477 |  | -1
node_8108201_312008922 |  |  | PQ | AD | 2771.281 | 8108201 | no | no |  |  | no |  |  | 1298345.284 | 15315924.63 |  | -1
node_8108201_312083635 |  |  | PQ | ABCN | 19918.584 | 8108201 | no | no |  |  | no |  |  | 1296037.187 | 15309930.995 |  | -1
node_8108201_312083639 |  |  | PQ | ABCN | 19918.584 | 8108201 | no | no |  |  | no |  |  | 1296093.191 | 15310248.005 |  | -1
node_220370756 |  |  | PQ | ABCN | 19918.584 | 8108201 | no | no |  |  | no |  |  | 1302810.464 | 15320524.304 |  | -1
node_220386911 |  |  | PQ | AD | 19918.584 | 8108201 | no | no |  |  | no |  |  | 1298575.245 | 15311928.083 |  | -1
node_220387288 |  |  | PQ | AD | 19918.584 | 8108201 | no | no |  |  | no |  |  | 1298329.852 | 15312200.565 |  | -1
node_220387294 |  |  | PQ | AN | 19918.584 | 8108201 | no | no |  |  | no |  |  | 1298258.52 | 15310851.628 |  | -1
node_220464996 |  |  | PQ | AD | 2771.281 | 8108201 | no | no |  |  | no |  |  | 1298324.235 | 15312206.803 |  | -1
node_220583799 |  |  | PQ | AN | 2771.281 | 8108201 | no | no |  |  | no |  |  | 1298264.918 | 15310849.253 |  | -1
node_220606361 |  |  | PQ | ABCN | 19918.584 | 8108201 | no | no |  |  | no |  |  | 1297134.084 | 15309046.061 |  | -1
node_SOURCE_8108201 |  |  | SWING | ABCN | 19918.584 | 8108201 | no | no |  |  | no |  |  | 1302807.419 | 15321118.803 |  | -1
node_intto1_513BX2-220415685 |  |  | PQ | ABCN | 19918.584 | 8108201 | no | no |  |  | no |  |  | 1302810.155 | 15320521.395 |  | -1
node_intto1_8108201_200899255 |  |  | PQ | ABCN | 19918.584 | 8108201 | no | no |  |  | no |  |  | 1297672.959 | 15309522.223 |  | -1
node_intto1_8108201_200899259 |  |  | PQ | ABCN | 19918.584 | 8108201 | no | no |  |  | no |  |  | 1297427.52 | 15309668.48 |  | -1
node_intto1_8108201_200899260 |  |  | PQ | ABCN | 19918.584 | 8108201 | no | no |  |  | no |  |  | 1297173.322 | 15309718.835 |  | -1
node_intto1_8108201_200899977 |  |  | PQ | AN | 19918.584 | 8108201 | no | no |  |  | no |  |  | 1297563.987 | 15308751.122 |  | -1
node_intto1_8108201_200900001 |  |  | PQ | ABCN | 19918.584 | 8108201 | no | no |  |  | no |  |  | 1298322.19 | 15311292.662 |  | -1
node_intto1_8108201_200900039 |  |  | PQ | ABCN | 19918.584 | 8108201 | no | no |  |  | no |  |  | 1301183.347 | 15316206.06 |  | -1
node_intto1_8108201_200900073 |  |  | PQ | ABCN | 19918.584 | 8108201 | no | no |  |  | no |  |  | 1302810.733 | 15320526.844 |  | -1
node_intto1_8108201_200900805 |  |  | PQ | AN | 2771.281 | 8108201 | no | no |  |  | no |  |  | 1308999.51 | 15316114.346 |  | -1
node_intto1_8108201_200900836 |  |  | PQ | AD | 2771.281 | 8108201 | no | no |  |  | no |  |  | 1304982.167 | 15314204.473 |  | -1
node_intto1_8108201_200900853 |  |  | PQ | AD | 2771.281 | 8108201 | no | no |  |  | no |  |  | 1298696.15 | 15310790.013 |  | -1
node_intto1_8108201_200900861 |  |  | PQ | AD | 2771.281 | 8108201 | no | no |  |  | no |  |  | 1308000.183 | 15316739.803 |  | -1
node_intto1_8108201_200900928 |  |  | PQ | AD | 2771.281 | 8108201 | no | no |  |  | no |  |  | 1298083.207 | 15312392.313 |  | -1
node_intto1_8108201_200900933 |  |  | PQ | AN | 19918.584 | 8108201 | no | no |  |  | no |  |  | 1302102.631 | 15317211.035 |  | -1
node_intto1_8108201_200912213 |  |  | PQ | ABCN | 19918.584 | 8108201 | no | no |  |  | no |  |  | 1296791.048 | 15308990.46 |  | -1
node_intto1_8108201_200951544 |  |  | PQ | ABCN | 19918.584 | 8108201 | no | no |  |  | no |  |  | 1302828.461 | 15320737.483 |  | -1
node_intto1_8108201_200981748 |  |  | PQ | ABCN | 19918.584 | 8108201 | no | no |  |  | no |  |  | 1295789.168 | 15309011.252 |  | -1
node_intto1_8108201_200984489 |  |  | PQ | AN | 2771.281 | 8108201 | no | no |  |  | no |  |  | 1302516.888 | 15311109.744 |  | -1
node_intto1_8108201_200984662 |  |  | PQ | AN | 2771.281 | 8108201 | no | no |  |  | no |  |  | 1307388.776 | 15314025.246 |  | -1
node_intto1_8108201_201007710 |  |  | PQ | AD | 2771.281 | 8108201 | no | no |  |  | no |  |  | 1311503.944 | 15314683.973 |  | -1
node_intto1_8108201_201014265 |  |  | PQ | AN | 2771.281 | 8108201 | no | no |  |  | no |  |  | 1308243.045 | 15316257.167 |  | -1
node_intto1_8108201_201030685 |  |  | PQ | AD | 2771.281 | 8108201 | no | no |  |  | no |  |  | 1301774.858 | 15311195.69 |  | -1
node_intto1_8108201_201054037 |  |  | PQ | ABCN | 19918.584 | 8108201 | no | no |  |  | no |  |  | 1298152.295 | 15310259.881 |  | -1
node_intto1_8108201_311857383 |  |  | PQ | AD | 2771.281 | 8108201 | no | no |  |  | no |  |  | 1296847.83 | 15311651.095 |  | -1
node_intto1_8108201_311935538 |  |  | PQ | ABCN | 19918.584 | 8108201 | no | no |  |  | no |  |  | 1302804.582 | 15320631.236 |  | -1
node_intto1_8108201_311935594 |  |  | PQ | ABCN | 19918.584 | 8108201 | no | no |  |  | no |  |  | 1302802.699 | 15320450.03 |  | -1
node_intto1_8108201_312083639 |  |  | PQ | ABCN | 19918.584 | 8108201 | no | no |  |  | no |  |  | 1296093.191 | 15310248.005 |  | -1
node_intto1_220370756 |  |  | PQ | ABCN | 19918.584 | 8108201 | no | no |  |  | no |  |  | 1302810.464 | 15320524.304 |  | -1
node_intto1_220386911 |  |  | PQ | AD | 19918.584 | 8108201 | no | no |  |  | no |  |  | 1298575.245 | 15311928.083 |  | -1
node_intto1_220387288 |  |  | PQ | AD | 19918.584 | 8108201 | no | no |  |  | no |  |  | 1298329.852 | 15312200.565 |  | -1
node_intto1_220387294 |  |  | PQ | AN | 19918.584 | 8108201 | no | no |  |  | no |  |  | 1298258.52 | 15310851.628 |  | -1
node_intto1_220464996 |  |  | PQ | AD | 19918.584 | 8108201 | no | no |  |  | no |  |  | 1298324.235 | 15312206.803 |  | -1
node_intto1_220583799 |  |  | PQ | AN | 19918.584 | 8108201 | no | no |  |  | no |  |  | 1298264.918 | 15310849.253 |  | -1
node_intto1_220606361 |  |  | PQ | ABCN | 19918.584 | 8108201 | no | no |  |  | no |  |  | 1297134.084 | 15309046.061 |  | -1

## overhead_line
data_type | static
owner_type | feeder
owner | 8108201
object | overhead_line
name | groupid | phases | fr | to | length | configuration | dcircuit | selected | monitored | monitored_fields | class_monitored_fields | played | played_fields | comments | R | X | B | lim_kw
oh_line_8108201_200890049 |  | AD | node_8108201_200890068 | node_8108201_200890049 | 373.396 | bal_1P_2AC | 8108201 | no | no |  |  | no |  |  | 0 | 0 | 0 | 0
oh_line_8108201_200890050 |  | AD | node_8108201_200890049 | node_8108201_200890050 | 371.227 | bal_1P_2AC | 8108201 | no | no |  |  | no |  |  | 0 | 0 | 0 | 0
oh_line_8108201_200890052 |  | AD | node_8108201_200890050 | node_8108201_200890052 | 305.144 | bal_1P_2AC | 8108201 | no | no |  |  | no |  |  | 0 | 0 | 0 | 0
oh_line_8108201_200890054 |  | AD | node_8108201_200890052 | node_8108201_200890054 | 394.413 | bal_1P_2AC | 8108201 | no | no |  |  | no |  |  | 0 | 0 | 0 | 0
oh_line_8108201_200890055 |  | AD | node_8108201_200890054 | node_8108201_200890055 | 126.067 | bal_1P_1/0AA | 8108201 | no | no |  |  | no |  |  | 0 | 0 | 0 | 0
oh_line_8108201_200890056 |  | AD | node_8108201_200890054 | node_8108201_200890056 | 437.886 | bal_1P_2AC | 8108201 | no | no |  |  | no |  |  | 0 | 0 | 0 | 0
oh_line_8108201_200890057 |  | AD | node_8108201_200890056 | node_8108201_200890057 | 256.206 | bal_1P_2AC | 8108201 | no | no |  |  | no |  |  | 0 | 0 | 0 | 0
oh_line_8108201_200890058 |  | AD | node_8108201_200890057 | node_8108201_200890058 | 236.373 | bal_1P_2AC | 8108201 | no | no |  |  | no |  |  | 0 | 0 | 0 | 0
oh_line_8108201_200890059 |  | AD | node_8108201_200890057 | node_8108201_200890059 | 285.702 | bal_1P_2AC | 8108201 | no | no |  |  | no |  |  | 0 | 0 | 0 | 0
oh_line_8108201_200890060 |  | AD | node_8108201_200890059 | node_8108201_200890060 | 252.07 | bal_1P_2AC | 8108201 | no | no |  |  | no |  |  | 0 | 0 | 0 | 0
oh_line_8108201_200890061 |  | AD | node_8108201_200890060 | node_8108201_200890061 | 233.537 | bal_1P_1/0AC | 8108201 | no | no |  |  | no |  |  | 0 | 0 | 0 | 0
oh_line_8108201_200890062 |  | AD | node_8108201_200890060 | node_8108201_200890062 | 492.368 | bal_1P_2AC | 8108201 | no | no |  |  | no |  |  | 0 | 0 | 0 | 0
oh_line_8108201_200890065 |  | AD | node_8108201_200900925 | node_8108201_200890065 | 356.565 | bal_1P_2AC | 8108201 | no | no |  |  | no |  |  | 0 | 0 | 0 | 0
oh_line_8108201_200890066 |  | AD | node_8108201_200890065 | node_8108201_200890066 | 112.098 | bal_1P_2AC | 8108201 | no | no |  |  | no |  |  | 0 | 0 | 0 | 0
oh_line_8108201_200890067 |  | AD | node_8108201_200890066 | node_8108201_200890067 | 263.503 | bal_1P_2AC | 8108201 | no | no |  |  | no |  |  | 0 | 0 | 0 | 0
oh_line_8108201_200890068 |  | AD | node_8108201_200890067 | node_8108201_200890068 | 302.482 | bal_1P_2AC | 8108201 | no | no |  |  | no |  |  | 0 | 0 | 0 | 0
oh_line_8108201_200895720 |  | AD | node_8108201_200895721 | node_8108201_200895720 | 347.652 | bal_1P_2AC | 8108201 | no | no |  |  | no |  |  | 0 | 0 | 0 | 0
oh_line_8108201_200895721 |  | AD | node_8108201_200984378 | node_8108201_200895721 | 695.557 | bal_1P_2AC | 8108201 | no | no |  |  | no |  |  | 0 | 0 | 0 | 0
oh_line_8108201_200895723 |  | AD | node_8108201_200895724 | node_8108201_200895723 | 296.094 | bal_1P_2AC | 8108201 | no | no |  |  | no |  |  | 0 | 0 | 0 | 0
oh_line_8108201_200895724 |  | AD | node_8108201_200895725 | node_8108201_200895724 | 384.634 | bal_1P_2AC | 8108201 | no | no |  |  | no |  |  | 0 | 0 | 0 | 0
oh_line_8108201_200895725 |  | AD | node_8108201_200895726 | node_8108201_200895725 | 379.647 | bal_1P_2AC | 8108201 | no | no |  |  | no |  |  | 0 | 0 | 0 | 0
oh_line_8108201_200895726 |  | AD | node_8108201_200911591 | node_8108201_200895726 | 76.89 | bal_1P_2AC | 8108201 | no | no |  |  | no |  |  | 0 | 0 | 0 | 0
oh_line_8108201_200895728 |  | AD | node_8108201_200895726 | node_8108201_200895728 | 285.785 | bal_1P_1/0AC | 8108201 | no | no |  |  | no |  |  | 0 | 0 | 0 | 0
oh_line_8108201_200895729 |  | AD | node_8108201_200895728 | node_8108201_200895729 | 307.993 | bal_1P_1/0AC | 8108201 | no | no |  |  | no |  |  | 0 | 0 | 0 | 0
oh_line_8108201_200895730 |  | AD | node_8108201_200895729 | node_8108201_200895730 | 294.431 | bal_1P_1/0AC | 8108201 | no | no |  |  | no |  |  | 0 | 0 | 0 | 0
oh_line_8108201_200895731 |  | AD | node_8108201_200895730 | node_8108201_200895731 | 322.794 | bal_1P_1/0AC | 8108201 | no | no |  |  | no |  |  | 0 | 0 | 0 | 0
oh_line_8108201_200895732 |  | AD | node_8108201_200895731 | node_8108201_200895732 | 262.988 | bal_1P_1/0AC | 8108201 | no | no |  |  | no |  |  | 0 | 0 | 0 | 0
oh_line_8108201_200895733 |  | AD | node_8108201_200895732 | node_8108201_200895733 | 330.515 | bal_1P_1/0AC | 8108201 | no | no |  |  | no |  |  | 0 | 0 | 0 | 0
oh_line_8108201_200895734 |  | AD | node_8108201_200895733 | node_8108201_200895734 | 225.333 | bal_1P_1/0AC | 8108201 | no | no |  |  | no |  |  | 0 | 0 | 0 | 0
oh_line_8108201_200895735 |  | AD | node_8108201_200895734 | node_8108201_200895735 | 246.383 | bal_1P_1/0AC | 8108201 | no | no |  |  | no |  |  | 0 | 0 | 0 | 0
oh_line_8108201_200896441 |  | AD | node_8108201_200911591 | node_8108201_200896441 | 148.486 | bal_1P_2AC | 8108201 | no | no |  |  | no |  |  | 0 | 0 | 0 | 0
oh_line_8108201_200896442 |  | AD | node_8108201_200896441 | node_8108201_200896442 | 352.93 | bal_1P_2AC | 8108201 | no | no |  |  | no |  |  | 0 | 0 | 0 | 0
oh_line_8108201_200896443 |  | AD | node_8108201_200896442 | node_8108201_200896443 | 232.14 | bal_1P_2AC | 8108201 | no | no |  |  | no |  |  | 0 | 0 | 0 | 0
oh_line_8108201_200896444 |  | AD | node_8108201_200896443 | node_8108201_200896444 | 88.272 | bal_1P_1/0AC | 8108201 | no | no |  |  | no |  |  | 0 | 0 | 0 | 0
oh_line_8108201_200896445 |  | AD | node_8108201_200896444 | node_8108201_200896445 | 289.17 | bal_1P_1/0AC | 8108201 | no | no |  |  | no |  |  | 0 | 0 | 0 | 0
oh_line_8108201_200896446 |  | AD | node_8108201_200896445 | node_8108201_200896446 | 396.602 | bal_1P_1/0AC | 8108201 | no | no |  |  | no |  |  | 0 | 0 | 0 | 0
oh_line_8108201_200896447 |  | AD | node_8108201_200896446 | node_8108201_200896447 | 289.051 | bal_1P_1/0AC | 8108201 | no | no |  |  | no |  |  | 0 | 0 | 0 | 0
oh_line_8108201_200896448 |  | AD | node_8108201_200896443 | node_8108201_200896448 | 235.621 | bal_1P_2AC | 8108201 | no | no |  |  | no |  |  | 0 | 0 | 0 | 0
oh_line_8108201_200896449 |  | AD | node_8108201_200896448 | node_8108201_200896449 | 256.68 | bal_1P_2AC | 8108201 | no | no |  |  | no |  |  | 0 | 0 | 0 | 0
oh_line_8108201_200898906 |  | AD | node_8108201_200900905 | node_8108201_200898906 | 321.444 | bal_1P_2AC | 8108201 | no | no |  |  | no |  |  | 0 | 0 | 0 | 0
oh_line_8108201_200898908 |  | AD | node_8108201_200898920 | node_8108201_200898908 | 252.113 | bal_1P_1/0AA | 8108201 | no | no |  |  | no |  |  | 0 | 0 | 0 | 0
oh_line_8108201_200898911 |  | AD | node_8108201_200898906 | node_8108201_200898911 | 255.192 | bal_1P_2AC | 8108201 | no | no |  |  | no |  |  | 0 | 0 | 0 | 0
oh_line_8108201_200898912 |  | AD | node_8108201_200898911 | node_8108201_200898912 | 196.263 | bal_1P_2AC | 8108201 | no | no |  |  | no |  |  | 0 | 0 | 0 | 0
oh_line_8108201_200898913 |  | AD | node_8108201_200898912 | node_8108201_200898913 | 425.779 | bal_1P_2AC | 8108201 | no | no |  |  | no |  |  | 0 | 0 | 0 | 0
oh_line_8108201_200898915 |  | AD | node_8108201_200898913 | node_8108201_200898915 | 154.151 | bal_1P_2AC | 8108201 | no | no |  |  | no |  |  | 0 | 0 | 0 | 0
oh_line_8108201_200898916 |  | AD | node_8108201_200898915 | node_8108201_200898916 | 242.515 | bal_1P_2AC | 8108201 | no | no |  |  | no |  |  | 0 | 0 | 0 | 0
oh_line_8108201_200898917 |  | AD | node_8108201_200898916 | node_8108201_200898917 | 160.624 | bal_1P_2AC | 8108201 | no | no |  |  | no |  |  | 0 | 0 | 0 | 0
oh_line_8108201_200898919 |  | AD | node_8108201_200898917 | node_8108201_200898919 | 237.501 | bal_1P_2AC | 8108201 | no | no |  |  | no |  |  | 0 | 0 | 0 | 0
oh_line_8108201_200898920 |  | AD | node_8108201_200898919 | node_8108201_200898920 | 304.574 | bal_1P_2AC | 8108201 | no | no |  |  | no |  |  | 0 | 0 | 0 | 0
oh_line_8108201_200898921 |  | AD | node_8108201_200898920 | node_8108201_200898921 | 230.017 | bal_1P_2AC | 8108201 | no | no |  |  | no |  |  | 0 | 0 | 0 | 0
oh_line_8108201_200899257 |  | ABCN | node_8108201_200899990 | node_8108201_200899257 | 94.01 | bal_3P_4/0AA_1/0AA(N) | 8108201 | no | no |  |  | no |  |  | 0 | 0 | 0 | 0
oh_line_8108201_200899259 |  | ABCN | node_8108201_201062954 | node_intto1_8108201_200899259 | 150.716 | bal_3P_1/0AA_1/0AA(N) | 8108201 | no | no |  |  | no |  |  | 0 | 0 | 0 | 0
oh_line_8108201_200899260 |  | ABCN | node_8108201_200899259 | node_intto1_8108201_200899260 | 259.137 | bal_3P_1/0AA_1/0AA(N) | 8108201 | no | no |  |  | no |  |  | 0 | 0 | 0 | 0
oh_line_8108201_200899262 |  | ABCN | node_8108201_200956314 | node_8108201_200899262 | 256.264 | bal_3P_1/0AA_1/0AA(N) | 8108201 | no | no |  |  | no |  |  | 0 | 0 | 0 | 0
oh_line_8108201_200899264 |  | ABCN | node_8108201_200899262 | node_8108201_200899264 | 209.397 | bal_3P_1/0AA_1/0AA(N) | 8108201 | no | no |  |  | no |  |  | 0 | 0 | 0 | 0
oh_line_8108201_200899265 |  | ABCN | node_8108201_200899264 | node_8108201_200899265 | 245.667 | bal_3P_1/0AA_1/0AA(N) | 8108201 | no | no |  |  | no |  |  | 0 | 0 | 0 | 0
oh_line_8108201_200899266 |  | ABCN | node_8108201_312083635 | node_8108201_200899266 | 66.428 | bal_3P_1/0AA_1/0AA(N) | 8108201 | no | no |  |  | no |  |  | 0 | 0 | 0 | 0
oh_line_8108201_200899267 |  | ABCN | node_8108201_200899266 | node_8108201_200899267 | 257.264 | bal_3P_1/0AA_1/0AA(N) | 8108201 | no | no |  |  | no |  |  | 0 | 0 | 0 | 0
oh_line_8108201_200899268 |  | ABCN | node_8108201_200899267 | node_8108201_200899268 | 255.769 | bal_3P_1/0AA_1/0AA(N) | 8108201 | no | no |  |  | no |  |  | 0 | 0 | 0 | 0
oh_line_8108201_200899462 |  | AD | node_8108201_200900827 | node_8108201_200899462 | 175.638 | bal_1P_1/0AA | 8108201 | no | no |  |  | no |  |  | 0 | 0 | 0 | 0
oh_line_8108201_200899463 |  | AD | node_8108201_200899462 | node_8108201_200899463 | 243.462 | bal_1P_1/0AA | 8108201 | no | no |  |  | no |  |  | 0 | 0 | 0 | 0
oh_line_8108201_200899464 |  | AD | node_8108201_200899463 | node_8108201_200899464 | 246.371 | bal_1P_1/0AA | 8108201 | no | no |  |  | no |  |  | 0 | 0 | 0 | 0
oh_line_8108201_200899465 |  | AD | node_8108201_200899464 | node_8108201_200899465 | 199.269 | bal_1P_1/0AA | 8108201 | no | no |  |  | no |  |  | 0 | 0 | 0 | 0
oh_line_8108201_200899466 |  | AD | node_8108201_200899465 | node_8108201_200899466 | 216.181 | bal_1P_1/0AA | 8108201 | no | no |  |  | no |  |  | 0 | 0 | 0 | 0
oh_line_8108201_200899472 |  | AD | node_8108201_201030685 | node_8108201_200899472 | 391.323 | bal_1P_2AC | 8108201 | no | no |  |  | no |  |  | 0 | 0 | 0 | 0
oh_line_8108201_200899473 |  | AD | node_8108201_200984488 | node_8108201_200899473 | 84.698 | bal_1P_2AC | 8108201 | no | no |  |  | no |  |  | 0 | 0 | 0 | 0
oh_line_8108201_200899474 |  | AD | node_8108201_200899473 | node_8108201_200899474 | 349.992 | bal_1P_2AC | 8108201 | no | no |  |  | no |  |  | 0 | 0 | 0 | 0
oh_line_8108201_200899475 |  | AD | node_8108201_200899474 | node_8108201_200899475 | 330.929 | bal_1P_1/0AA | 8108201 | no | no |  |  | no |  |  | 0 | 0 | 0 | 0
oh_line_8108201_200899476 |  | AD | node_8108201_200899475 | node_8108201_200899476 | 433.338 | bal_1P_1/0AA | 8108201 | no | no |  |  | no |  |  | 0 | 0 | 0 | 0
oh_line_8108201_200899975 |  | AN | node_8108201_200899976 | node_8108201_200899975 | 207.29 | bal_1P_4/0AA_1/0AA(N) | 8108201 | no | no |  |  | no |  |  | 0 | 0 | 0 | 0
oh_line_8108201_200899976 |  | AN | node_8108201_200899977 | node_8108201_200899976 | 220.693 | bal_1P_4/0AA_1/0AA(N) | 8108201 | no | no |  |  | no |  |  | 0 | 0 | 0 | 0
oh_line_8108201_200899977 |  | AN | node_8108201_200899978 | node_intto1_8108201_200899977 | 155.612 | bal_1P_4/0AA_1/0AA(N) | 8108201 | no | no |  |  | no |  |  | 0 | 0 | 0 | 0
oh_line_8108201_200899978 |  | ABCN | node_8108201_200899984 | node_8108201_200899978 | 205.005 | bal_3P_4/0AA_1/0AA(N) | 8108201 | no | no |  |  | no |  |  | 0 | 0 | 0 | 0
oh_line_8108201_200899979 |  | ABCN | node_8108201_200899978 | node_8108201_200899979 | 154.162 | bal_3P_4/0AA_1/0AA(N) | 8108201 | no | no |  |  | no |  |  | 0 | 0 | 0 | 0
oh_line_8108201_200899980 |  | ABCN | node_8108201_200899979 | node_8108201_200899980 | 327.019 | bal_3P_4/0AA_1/0AA(N) | 8108201 | no | no |  |  | no |  |  | 0 | 0 | 0 | 0
oh_line_8108201_200899981-1 |  | ABCN | node_1297125_175_15309048_464 | node_8108201_200899981 | 295.575 | bal_3P_4/0AA_1/0AA(N) | 8108201 | no | no |  |  | no |  |  | 0 | 0 | 0 | 0
oh_line_8108201_200899981-2 |  | ABCN | node_220606361 | node_1297125_175_15309048_464 | 9.227 | bal_3P_4/0AA_1/0AA(N) | 8108201 | no | no |  |  | no |  |  | 0 | 0 | 0 | 0
oh_line_8108201_200899981-3 |  | ABCN | node_8108201_200899980 | node_intto1_220606361 | 11.579 | bal_3P_4/0AA_1/0AA(N) | 8108201 | no | no |  |  | no |  |  | 0 | 0 | 0 | 0
oh_line_8108201_200899982 |  | ABCN | node_8108201_200899981 | node_8108201_200899982 | 83.081 | bal_3P_4/0AA_1/0AA(N) | 8108201 | no | no |  |  | no |  |  | 0 | 0 | 0 | 0
oh_line_8108201_200899983 |  | AN | node_8108201_200899981 | node_8108201_200899983 | 278.308 | bal_1P_1/0AA_1/0AA(N) | 8108201 | no | no |  |  | no |  |  | 0 | 0 | 0 | 0
oh_line_8108201_200899984 |  | ABCN | node_8108201_201063906 | node_8108201_200899984 | 145.253 | bal_3P_WYECUST | 8108201 | no | no |  |  | no |  |  | 0 | 0 | 0 | 0
oh_line_8108201_200899985 |  | AN | node_8108201_200899984 | node_8108201_200899985 | 99.19 | bal_1P_1/0AA_1/0AA(N) | 8108201 | no | no |  |  | no |  |  | 0 | 0 | 0 | 0
oh_line_8108201_200899986 |  | AN | node_8108201_200899985 | node_8108201_200899986 | 206.47 | bal_1P_1/0AA_1/0AA(N) | 8108201 | no | no |  |  | no |  |  | 0 | 0 | 0 | 0
oh_line_8108201_200899989 |  | ABCN | node_8108201_200899990 | node_8108201_200899989 | 152.629 | bal_3P_4/0AA_1/0AA(N) | 8108201 | no | no |  |  | no |  |  | 0 | 0 | 0 | 0
oh_line_8108201_200899990 |  | ABCN | node_8108201_200899991 | node_8108201_200899990 | 115.151 | bal_3P_4/0AA_1/0AA(N) | 8108201 | no | no |  |  | no |  |  | 0 | 0 | 0 | 0
oh_line_8108201_200899991 |  | ABCN | node_8108201_200899992 | node_8108201_200899991 | 197.947 | bal_3P_4/0AA_1/0AA(N) | 8108201 | no | no |  |  | no |  |  | 0 | 0 | 0 | 0
oh_line_8108201_200899992 |  | ABCN | node_8108201_200899993 | node_8108201_200899992 | 256.671 | bal_3P_4/0AA_1/0AA(N) | 8108201 | no | no |  |  | no |  |  | 0 | 0 | 0 | 0
oh_line_8108201_200899993 |  | ABCN | node_8108201_200899994 | node_8108201_200899993 | 119.487 | bal_3P_4/0AA_1/0AA(N) | 8108201 | no | no |  |  | no |  |  | 0 | 0 | 0 | 0
oh_line_8108201_200899994 |  | ABCN | node_8108201_201049088 | node_8108201_200899994 | 215.323 | bal_3P_4/0AA_1/0AA(N) | 8108201 | no | no |  |  | no |  |  | 0 | 0 | 0 | 0
oh_line_8108201_200899996 |  | ABCN | node_8108201_200899997 | node_8108201_200899996 | 162.476 | bal_3P_4/0AA_1/0AA(N) | 8108201 | no | no |  |  | no |  |  | 0 | 0 | 0 | 0
oh_line_8108201_200899997 |  | ABCN | node_8108201_200899999 | node_8108201_200899997 | 210.752 | bal_3P_4/0AA_1/0AA(N) | 8108201 | no | no |  |  | no |  |  | 0 | 0 | 0 | 0
oh_line_8108201_200899999 |  | ABCN | node_8108201_200900000 | node_8108201_200899999 | 148.848 | bal_3P_4/0AA_1/0AA(N) | 8108201 | no | no |  |  | no |  |  | 0 | 0 | 0 | 0
oh_line_8108201_200900000 |  | ABCN | node_8108201_200900001 | node_8108201_200900000 | 300.731 | bal_3P_4/0AA_1/0AA(N) | 8108201 | no | no |  |  | no |  |  | 0 | 0 | 0 | 0
oh_line_8108201_200900001 |  | ABCN | node_8108201_200900002 | node_intto1_8108201_200900001 | 189.827 | bal_3P_4/0AA_1/0AA(N) | 8108201 | no | no |  |  | no |  |  | 0 | 0 | 0 | 0
oh_line_8108201_200900002 |  | ABCN | node_8108201_200900004 | node_8108201_200900002 | 182.786 | bal_3P_4/0AA_1/0AA(N) | 8108201 | no | no |  |  | no |  |  | 0 | 0 | 0 | 0
oh_line_8108201_200900004 |  | ABCN | node_8108201_200900005 | node_8108201_200900004 | 164.398 | bal_3P_4/0AA_1/0AA(N) | 8108201 | no | no |  |  | no |  |  | 0 | 0 | 0 | 0
oh_line_8108201_200900005 |  | ABCN | node_8108201_200900007 | node_8108201_200900005 | 143.762 | bal_3P_4/0AA_1/0AA(N) | 8108201 | no | no |  |  | no |  |  | 0 | 0 | 0 | 0
oh_line_8108201_200900007 |  | ABCN | node_8108201_200900010 | node_8108201_200900007 | 161.332 | bal_3P_4/0AA_1/0AA(N) | 8108201 | no | no |  |  | no |  |  | 0 | 0 | 0 | 0
oh_line_8108201_200900010 |  | ABCN | node_8108201_200900011 | node_8108201_200900010 | 150.92 | bal_3P_4/0AA_1/0AA(N) | 8108201 | no | no |  |  | no |  |  | 0 | 0 | 0 | 0
oh_line_8108201_200900011 |  | ABCN | node_8108201_200900012 | node_8108201_200900011 | 166.31 | bal_3P_4/0AA_1/0AA(N) | 8108201 | no | no |  |  | no |  |  | 0 | 0 | 0 | 0
oh_line_8108201_200900012 |  | ABCN | node_8108201_200900013 | node_8108201_200900012 | 176.538 | bal_3P_4/0AA_1/0AA(N) | 8108201 | no | no |  |  | no |  |  | 0 | 0 | 0 | 0
oh_line_8108201_200900013 |  | ABCN | node_8108201_200900014 | node_8108201_200900013 | 166.787 | bal_3P_4/0AA_1/0AA(N) | 8108201 | no | no |  |  | no |  |  | 0 | 0 | 0 | 0
oh_line_8108201_200900014 |  | ABCN | node_8108201_200900015 | node_8108201_200900014 | 155.861 | bal_3P_4/0AA_1/0AA(N) | 8108201 | no | no |  |  | no |  |  | 0 | 0 | 0 | 0
oh_line_8108201_200900015 |  | ABCN | node_8108201_200900016 | node_8108201_200900015 | 156.517 | bal_3P_4/0AA_1/0AA(N) | 8108201 | no | no |  |  | no |  |  | 0 | 0 | 0 | 0
oh_line_8108201_200900016 |  | ABCN | node_8108201_200900017 | node_8108201_200900016 | 154.908 | bal_3P_4/0AA_1/0AA(N) | 8108201 | no | no |  |  | no |  |  | 0 | 0 | 0 | 0
oh_line_8108201_200900017 |  | ABCN | node_8108201_200900018 | node_8108201_200900017 | 155.615 | bal_3P_4/0AA_1/0AA(N) | 8108201 | no | no |  |  | no |  |  | 0 | 0 | 0 | 0
oh_line_8108201_200900018 |  | ABCN | node_8108201_200900019 | node_8108201_200900018 | 160.205 | bal_3P_4/0AA_1/0AA(N) | 8108201 | no | no |  |  | no |  |  | 0 | 0 | 0 | 0
oh_line_8108201_200900019 |  | ABCN | node_8108201_200900020 | node_8108201_200900019 | 160.718 | bal_3P_4/0AA_1/0AA(N) | 8108201 | no | no |  |  | no |  |  | 0 | 0 | 0 | 0
oh_line_8108201_200900020 |  | ABCN | node_8108201_200900021 | node_8108201_200900020 | 155.252 | bal_3P_4/0AA_1/0AA(N) | 8108201 | no | no |  |  | no |  |  | 0 | 0 | 0 | 0
oh_line_8108201_200900021 |  | ABCN | node_8108201_200900022 | node_8108201_200900021 | 167.69 | bal_3P_4/0AA_1/0AA(N) | 8108201 | no | no |  |  | no |  |  | 0 | 0 | 0 | 0
oh_line_8108201_200900022 |  | ABCN | node_8108201_200900023 | node_8108201_200900022 | 153.221 | bal_3P_4/0AA_1/0AA(N) | 8108201 | no | no |  |  | no |  |  | 0 | 0 | 0 | 0
oh_line_8108201_200900023 |  | ABCN | node_8108201_200900024 | node_8108201_200900023 | 168.867 | bal_3P_4/0AA_1/0AA(N) | 8108201 | no | no |  |  | no |  |  | 0 | 0 | 0 | 0
oh_line_8108201_200900024 |  | ABCN | node_8108201_200900025 | node_8108201_200900024 | 132.086 | bal_3P_4/0AA_1/0AA(N) | 8108201 | no | no |  |  | no |  |  | 0 | 0 | 0 | 0
oh_line_8108201_200900025 |  | ABCN | node_8108201_200900026 | node_8108201_200900025 | 190.614 | bal_3P_4/0AA_1/0AA(N) | 8108201 | no | no |  |  | no |  |  | 0 | 0 | 0 | 0
oh_line_8108201_200900026 |  | ABCN | node_8108201_200900028 | node_8108201_200900026 | 302.185 | bal_3P_4/0AA_1/0AA(N) | 8108201 | no | no |  |  | no |  |  | 0 | 0 | 0 | 0
oh_line_8108201_200900028 |  | ABCN | node_8108201_200900029 | node_8108201_200900028 | 293.403 | bal_3P_4/0AA_1/0AA(N) | 8108201 | no | no |  |  | no |  |  | 0 | 0 | 0 | 0
oh_line_8108201_200900029 |  | ABCN | node_8108201_200900030 | node_8108201_200900029 | 292.814 | bal_3P_4/0AA_1/0AA(N) | 8108201 | no | no |  |  | no |  |  | 0 | 0 | 0 | 0
oh_line_8108201_200900030 |  | ABCN | node_8108201_200900032 | node_8108201_200900030 | 285.592 | bal_3P_4/0AA_1/0AA(N) | 8108201 | no | no |  |  | no |  |  | 0 | 0 | 0 | 0
oh_line_8108201_200900031 |  | AN | node_8108201_200900030 | node_8108201_200900031 | 153.654 | bal_1P_2AC_2AC(N) | 8108201 | no | no |  |  | no |  |  | 0 | 0 | 0 | 0
oh_line_8108201_200900032 |  | ABCN | node_8108201_200900033 | node_8108201_200900032 | 292.192 | bal_3P_4/0AA_1/0AA(N) | 8108201 | no | no |  |  | no |  |  | 0 | 0 | 0 | 0
oh_line_8108201_200900033 |  | ABCN | node_8108201_200900034 | node_8108201_200900033 | 288.909 | bal_3P_4/0AA_1/0AA(N) | 8108201 | no | no |  |  | no |  |  | 0 | 0 | 0 | 0
oh_line_8108201_200900034 |  | ABCN | node_8108201_200900035 | node_8108201_200900034 | 234.065 | bal_3P_4/0AA_1/0AA(N) | 8108201 | no | no |  |  | no |  |  | 0 | 0 | 0 | 0
oh_line_8108201_200900035 |  | ABCN | node_8108201_200900038 | node_8108201_200900035 | 165.6 | bal_3P_4/0AA_1/0AA(N) | 8108201 | no | no |  |  | no |  |  | 0 | 0 | 0 | 0
oh_line_8108201_200900038 |  | ABCN | node_8108201_200900039 | node_8108201_200900038 | 149.474 | bal_3P_4/0AA_1/0AA(N) | 8108201 | no | no |  |  | no |  |  | 0 | 0 | 0 | 0
oh_line_8108201_200900039 |  | ABCN | node_8108201_200900040 | node_intto1_8108201_200900039 | 146.063 | bal_3P_4/0AA_1/0AA(N) | 8108201 | no | no |  |  | no |  |  | 0 | 0 | 0 | 0
oh_line_8108201_200900040 |  | ABCN | node_8108201_200900042 | node_8108201_200900040 | 179.532 | bal_3P_4/0AA_1/0AA(N) | 8108201 | no | no |  |  | no |  |  | 0 | 0 | 0 | 0
oh_line_8108201_200900042 |  | ABCN | node_8108201_200900043 | node_8108201_200900042 | 171.98 | bal_3P_4/0AA_1/0AA(N) | 8108201 | no | no |  |  | no |  |  | 0 | 0 | 0 | 0
oh_line_8108201_200900043 |  | ABCN | node_8108201_200900044 | node_8108201_200900043 | 130.925 | bal_3P_4/0AA_1/0AA(N) | 8108201 | no | no |  |  | no |  |  | 0 | 0 | 0 | 0
oh_line_8108201_200900044 |  | ABCN | node_8108201_200900045 | node_8108201_200900044 | 132.243 | bal_3P_4/0AA_1/0AA(N) | 8108201 | no | no |  |  | no |  |  | 0 | 0 | 0 | 0
oh_line_8108201_200900045 |  | ABCN | node_8108201_200900046 | node_8108201_200900045 | 122.512 | bal_3P_4/0AA_1/0AA(N) | 8108201 | no | no |  |  | no |  |  | 0 | 0 | 0 | 0
oh_line_8108201_200900046 |  | ABCN | node_8108201_200900047 | node_8108201_200900046 | 148.422 | bal_3P_4/0AA_1/0AA(N) | 8108201 | no | no |  |  | no |  |  | 0 | 0 | 0 | 0
oh_line_8108201_200900047 |  | ABCN | node_8108201_200900048 | node_8108201_200900047 | 164.969 | bal_3P_4/0AA_1/0AA(N) | 8108201 | no | no |  |  | no |  |  | 0 | 0 | 0 | 0
oh_line_8108201_200900048 |  | ABCN | node_8108201_200900049 | node_8108201_200900048 | 120.965 | bal_3P_4/0AA_4/0AL(N) | 8108201 | no | no |  |  | no |  |  | 0 | 0 | 0 | 0
oh_line_8108201_200900049 |  | ABCN | node_8108201_200900050 | node_8108201_200900049 | 107.181 | bal_3P_4/0AA_4/0AA(N) | 8108201 | no | no |  |  | no |  |  | 0 | 0 | 0 | 0
oh_line_8108201_200900050 |  | ABCN | node_8108201_200900051 | node_8108201_200900050 | 125.6 | bal_3P_4/0AA_4/0AC(N) | 8108201 | no | no |  |  | no |  |  | 0 | 0 | 0 | 0
oh_line_8108201_200900051 |  | ABCN | node_8108201_200900052 | node_8108201_200900051 | 113.932 | bal_3P_4/0AA_4/0AL(N) | 8108201 | no | no |  |  | no |  |  | 0 | 0 | 0 | 0
oh_line_8108201_200900052 |  | ABCN | node_8108201_200900054 | node_8108201_200900052 | 135.428 | bal_3P_4/0AA_1/0AA(N) | 8108201 | no | no |  |  | no |  |  | 0 | 0 | 0 | 0
oh_line_8108201_200900054 |  | ABCN | node_8108201_200900055 | node_8108201_200900054 | 146.972 | bal_3P_4/0AA_1/0AA(N) | 8108201 | no | no |  |  | no |  |  | 0 | 0 | 0 | 0
oh_line_8108201_200900055 |  | ABCN | node_8108201_200900057 | node_8108201_200900055 | 168.565 | bal_3P_4/0AA_4/0AL(N) | 8108201 | no | no |  |  | no |  |  | 0 | 0 | 0 | 0
oh_line_8108201_200900056 |  | AN | node_8108201_200900055 | node_8108201_200900056 | 328.818 | bal_1P_1/0AA_1/0AA(N) | 8108201 | no | no |  |  | no |  |  | 0 | 0 | 0 | 0
oh_line_8108201_200900057 |  | ABCN | node_8108201_200900059 | node_8108201_200900057 | 193.69 | bal_3P_4/0AA_4/0AL(N) | 8108201 | no | no |  |  | no |  |  | 0 | 0 | 0 | 0
oh_line_8108201_200900059 |  | ABCN | node_8108201_200900060 | node_8108201_200900059 | 173.605 | bal_3P_4/0AA_4/0AL(N) | 8108201 | no | no |  |  | no |  |  | 0 | 0 | 0 | 0
oh_line_8108201_200900060 |  | ABCN | node_8108201_200900061 | node_8108201_200900060 | 173.799 | bal_3P_4/0AA_4/0AL(N) | 8108201 | no | no |  |  | no |  |  | 0 | 0 | 0 | 0
oh_line_8108201_200900061 |  | ABCN | node_8108201_200900062 | node_8108201_200900061 | 138.063 | bal_3P_4/0AA_1/0AA(N) | 8108201 | no | no |  |  | no |  |  | 0 | 0 | 0 | 0
oh_line_8108201_200900062 |  | ABCN | node_8108201_200900063 | node_8108201_200900062 | 331.27 | bal_3P_4/0AA_1/0AA(N) | 8108201 | no | no |  |  | no |  |  | 0 | 0 | 0 | 0
oh_line_8108201_200900063 |  | ABCN | node_8108201_200900064 | node_8108201_200900063 | 173.135 | bal_3P_4/0AA_1/0AA(N) | 8108201 | no | no |  |  | no |  |  | 0 | 0 | 0 | 0
oh_line_8108201_200900064 |  | ABCN | node_8108201_200900065 | node_8108201_200900064 | 285.475 | bal_3P_4/0AA_1/0AA(N) | 8108201 | no | no |  |  | no |  |  | 0 | 0 | 0 | 0
oh_line_8108201_200900065 |  | ABCN | node_8108201_200900066 | node_8108201_200900065 | 157.833 | bal_3P_4/0AA_1/0AA(N) | 8108201 | no | no |  |  | no |  |  | 0 | 0 | 0 | 0
oh_line_8108201_200900066 |  | ABCN | node_8108201_200900067 | node_8108201_200900066 | 160.96 | bal_3P_4/0AA_1/0AA(N) | 8108201 | no | no |  |  | no |  |  | 0 | 0 | 0 | 0
oh_line_8108201_200900067 |  | ABCN | node_8108201_200900068 | node_8108201_200900067 | 160.542 | bal_3P_4/0AA_1/0AA(N) | 8108201 | no | no |  |  | no |  |  | 0 | 0 | 0 | 0
oh_line_8108201_200900068 |  | ABCN | node_8108201_200900069 | node_8108201_200900068 | 164.079 | bal_3P_4/0AA_1/0AA(N) | 8108201 | no | no |  |  | no |  |  | 0 | 0 | 0 | 0
oh_line_8108201_200900069 |  | ABCN | node_8108201_200900070 | node_8108201_200900069 | 130.58 | bal_3P_4/0AA_1/0AA(N) | 8108201 | no | no |  |  | no |  |  | 0 | 0 | 0 | 0
oh_line_8108201_200900070 |  | ABCN | node_8108201_200900071 | node_8108201_200900070 | 176.018 | bal_3P_4/0AA_1/0AA(N) | 8108201 | no | no |  |  | no |  |  | 0 | 0 | 0 | 0
oh_line_8108201_200900071 |  | ABCN | node_8108201_311935595 | node_8108201_200900071 | 107.047 | bal_3P_4/0AA_1/0AA(N) | 8108201 | no | no |  |  | no |  |  | 0 | 0 | 0 | 0
oh_line_8108201_200900072-1 |  | ABCN | node_513BX2-220415685 | node_8108201_200900072 | 57.939 | bal_3P_4/0AA_1/0AA(N) | 8108201 | no | no |  |  | no |  |  | 0 | 0 | 0 | 0
oh_line_8108201_200900072-2 |  | ABCN | node_220370756 | node_intto1_513BX2-220415685 | 2.925 | bal_3P_4/0AA_1/0AA(N) | 8108201 | no | no |  |  | no |  |  | 0 | 0 | 0 | 0
oh_line_8108201_200900072-3 |  | ABCN | node_8108201_200900073 | node_intto1_220370756 | 2.554 | bal_3P_4/0AA_1/0AA(N) | 8108201 | no | no |  |  | no |  |  | 0 | 0 | 0 | 0
oh_line_8108201_200900073 |  | ABCN | node_8108201_311935538 | node_intto1_8108201_200900073 | 104.573 | bal_3P_4/0AA_1/0AA(N) | 8108201 | no | no |  |  | no |  |  | 0 | 0 | 0 | 0
oh_line_8108201_200900074 |  | ABCN | node_8108201_200900075 | node_8108201_200900074 | 204.955 | bal_3P_4/0AA_1/0AA(N) | 8108201 | no | no |  |  | no |  |  | 0 | 0 | 0 | 0
oh_line_8108201_200900075 |  | ABCN | node_SOURCE_8108201 | node_8108201_200900075 | 179.742 | bal_3P_4/0AA_1/0AA(N) | 8108201 | no | no |  |  | no |  |  | 0 | 0 | 0 | 0
oh_line_8108201_200900110 |  | AN | node_8108201_200900112 | node_8108201_200900110 | 214.917 | bal_1P_4/0AA_1/0AA(N) | 8108201 | no | no |  |  | no |  |  | 0 | 0 | 0 | 0
oh_line_8108201_200900112 |  | AN | node_8108201_200900113 | node_8108201_200900112 | 176.614 | bal_1P_4/0AA_1/0AA(N) | 8108201 | no | no |  |  | no |  |  | 0 | 0 | 0 | 0
oh_line_8108201_200900113 |  | AN | node_8108201_200899975 | node_8108201_200900113 | 174.577 | bal_1P_4/0AA_1/0AA(N) | 8108201 | no | no |  |  | no |  |  | 0 | 0 | 0 | 0
oh_line_8108201_200900804 |  | AD | node_8108201_200900861 | node_8108201_200900804 | 686.322 | bal_1P_1/0AA | 8108201 | no | no |  |  | no |  |  | 0 | 0 | 0 | 0
oh_line_8108201_200900806 |  | AN | node_8108201_200899999 | node_8108201_200900806 | 58.829 | bal_1P_1/0AA_1/0AA(N) | 8108201 | no | no |  |  | no |  |  | 0 | 0 | 0 | 0
oh_line_8108201_200900807-1 |  | AN | node_8108201_200900806 | node_intto1_220387294 | 65.539 | bal_1P_1/0AA_1/0AA(N) | 8108201 | no | no |  |  | no |  |  | 0 | 0 | 0 | 0
oh_line_8108201_200900807-2 |  | AN | node_220387294 | node_intto1_220583799 | 6.825 | bal_1P_1/0AA_1/0AA(N) | 8108201 | no | no |  |  | no |  |  | 0 | 0 | 0 | 0
oh_line_8108201_200900807-3 |  | AN | node_220583799 | node_8108201_200900807 | 9.097 | bal_1P_1/0AA_1/0AA(N) | 8108201 | no | no |  |  | no |  |  | 0 | 0 | 0 | 0
oh_line_8108201_200900808 |  | AD | node_8108201_200900878 | node_8108201_200900808 | 171.794 | bal_1P_2AC | 8108201 | no | no |  |  | no |  |  | 0 | 0 | 0 | 0
oh_line_8108201_200900809 |  | AD | node_8108201_200900808 | node_8108201_200900809 | 336.227 | bal_1P_2AC | 8108201 | no | no |  |  | no |  |  | 0 | 0 | 0 | 0
oh_line_8108201_200900810 |  | AD | node_8108201_200900809 | node_8108201_200900810 | 255.956 | bal_1P_2AC | 8108201 | no | no |  |  | no |  |  | 0 | 0 | 0 | 0
oh_line_8108201_200900812 |  | AD | node_8108201_200900810 | node_8108201_200900812 | 251.994 | bal_1P_2AC | 8108201 | no | no |  |  | no |  |  | 0 | 0 | 0 | 0
oh_line_8108201_200900813 |  | AD | node_8108201_200900812 | node_8108201_200900813 | 170.734 | bal_1P_2AC | 8108201 | no | no |  |  | no |  |  | 0 | 0 | 0 | 0
oh_line_8108201_200900814-1 |  | AD | node_8108201_200900813 | node_1301619_075_15311833_167 | 10.619 | bal_1P_4ACW | 8108201 | no | no |  |  | no |  |  | 0 | 0 | 0 | 0
oh_line_8108201_200900814-2 |  | AD | node_1301619_075_15311833_167 | node_8108201_200900814 | 202.828 | bal_1P_4ACW | 8108201 | no | no |  |  | no |  |  | 0 | 0 | 0 | 0
oh_line_8108201_200900817 |  | AD | node_8108201_200900814 | node_8108201_200900817 | 225.689 | bal_1P_4ACW | 8108201 | no | no |  |  | no |  |  | 0 | 0 | 0 | 0
oh_line_8108201_200900819 |  | AD | node_8108201_200900817 | node_8108201_200900819 | 313.963 | bal_1P_4ACW | 8108201 | no | no |  |  | no |  |  | 0 | 0 | 0 | 0
oh_line_8108201_200900820 |  | AD | node_8108201_200900819 | node_8108201_200900820 | 468.8 | bal_1P_4ACW | 8108201 | no | no |  |  | no |  |  | 0 | 0 | 0 | 0
oh_line_8108201_200900821 |  | AD | node_8108201_200900820 | node_8108201_200900821 | 245.361 | bal_1P_4ACW | 8108201 | no | no |  |  | no |  |  | 0 | 0 | 0 | 0
oh_line_8108201_200900822 |  | AD | node_8108201_200900821 | node_8108201_200900822 | 305.804 | bal_1P_4ACW | 8108201 | no | no |  |  | no |  |  | 0 | 0 | 0 | 0
oh_line_8108201_200900823 |  | AD | node_8108201_200900822 | node_8108201_200900823 | 111.911 | bal_1P_4ACW | 8108201 | no | no |  |  | no |  |  | 0 | 0 | 0 | 0
oh_line_8108201_200900824 |  | AD | node_8108201_200900823 | node_8108201_200900824 | 373.831 | bal_1P_4ACW | 8108201 | no | no |  |  | no |  |  | 0 | 0 | 0 | 0
oh_line_8108201_200900827 |  | AD | node_8108201_200900824 | node_8108201_200900827 | 316.585 | bal_1P_4ACW | 8108201 | no | no |  |  | no |  |  | 0 | 0 | 0 | 0
oh_line_8108201_200900828 |  | AD | node_8108201_200900827 | node_8108201_200900828 | 294.46 | bal_1P_4ACW | 8108201 | no | no |  |  | no |  |  | 0 | 0 | 0 | 0
oh_line_8108201_200900829 |  | AD | node_8108201_200900828 | node_8108201_200900829 | 338.573 | bal_1P_4ACW | 8108201 | no | no |  |  | no |  |  | 0 | 0 | 0 | 0
oh_line_8108201_200900830 |  | AD | node_8108201_200900807 | node_8108201_200900830 | 207.666 | bal_1P_2AC | 8108201 | no | no |  |  | no |  |  | 0 | 0 | 0 | 0
oh_line_8108201_200900831 |  | AD | node_8108201_200900829 | node_8108201_200900831 | 193.253 | bal_1P_4ACW | 8108201 | no | no |  |  | no |  |  | 0 | 0 | 0 | 0
oh_line_8108201_200900832 |  | AD | node_8108201_200900831 | node_8108201_200900832 | 377.766 | bal_1P_4ACW | 8108201 | no | no |  |  | no |  |  | 0 | 0 | 0 | 0
oh_line_8108201_200900833 |  | AD | node_8108201_200900832 | node_8108201_200900833 | 55.542 | bal_1P_1/0AC | 8108201 | no | no |  |  | no |  |  | 0 | 0 | 0 | 0
oh_line_8108201_200900834 |  | AD | node_8108201_200900833 | node_8108201_200900834 | 321.91 | bal_1P_1/0AC | 8108201 | no | no |  |  | no |  |  | 0 | 0 | 0 | 0
oh_line_8108201_200900835 |  | AD | node_8108201_200900832 | node_8108201_200900835 | 395.341 | bal_1P_4ACW | 8108201 | no | no |  |  | no |  |  | 0 | 0 | 0 | 0
oh_line_8108201_200900836 |  | AD | node_8108201_200900835 | node_intto1_8108201_200900836 | 254.082 | bal_1P_4ACW | 8108201 | no | no |  |  | no |  |  | 0 | 0 | 0 | 0
oh_line_8108201_200900837 |  | AD | node_8108201_200900836 | node_8108201_200900837 | 252.216 | bal_1P_4ACW | 8108201 | no | no |  |  | no |  |  | 0 | 0 | 0 | 0
oh_line_8108201_200900838 |  | AD | node_8108201_200900837 | node_8108201_200900838 | 261.628 | bal_1P_4ACW | 8108201 | no | no |  |  | no |  |  | 0 | 0 | 0 | 0
oh_line_8108201_200900839 |  | AD | node_8108201_200900838 | node_8108201_200900839 | 89.553 | bal_1P_4ACW | 8108201 | no | no |  |  | no |  |  | 0 | 0 | 0 | 0
oh_line_8108201_200900840 |  | AD | node_8108201_200900839 | node_8108201_200900840 | 477.865 | bal_1P_4ACW | 8108201 | no | no |  |  | no |  |  | 0 | 0 | 0 | 0
oh_line_8108201_200900841 |  | AD | node_8108201_200900840 | node_8108201_200900841 | 307.892 | bal_1P_2AC | 8108201 | no | no |  |  | no |  |  | 0 | 0 | 0 | 0
oh_line_8108201_200900842 |  | AD | node_8108201_200900841 | node_8108201_200900842 | 258.088 | bal_1P_2AC | 8108201 | no | no |  |  | no |  |  | 0 | 0 | 0 | 0
oh_line_8108201_200900843 |  | AD | node_8108201_200900840 | node_8108201_200900843 | 226.78 | bal_1P_4ACW | 8108201 | no | no |  |  | no |  |  | 0 | 0 | 0 | 0
oh_line_8108201_200900844 |  | AD | node_8108201_200900843 | node_8108201_200900844 | 199.282 | bal_1P_4ACW | 8108201 | no | no |  |  | no |  |  | 0 | 0 | 0 | 0
oh_line_8108201_200900845 |  | AD | node_8108201_200900844 | node_8108201_200900845 | 234.942 | bal_1P_4ACW | 8108201 | no | no |  |  | no |  |  | 0 | 0 | 0 | 0
oh_line_8108201_200900846 |  | AD | node_8108201_200900845 | node_8108201_200900846 | 340.749 | bal_1P_2AC | 8108201 | no | no |  |  | no |  |  | 0 | 0 | 0 | 0
oh_line_8108201_200900847 |  | AD | node_8108201_200900846 | node_8108201_200900847 | 347.465 | bal_1P_2AC | 8108201 | no | no |  |  | no |  |  | 0 | 0 | 0 | 0
oh_line_8108201_200900848 |  | AD | node_8108201_200900847 | node_8108201_200900848 | 255.671 | bal_1P_2AC | 8108201 | no | no |  |  | no |  |  | 0 | 0 | 0 | 0
oh_line_8108201_200900849 |  | AD | node_8108201_200900848 | node_8108201_200900849 | 327.909 | bal_1P_2AC | 8108201 | no | no |  |  | no |  |  | 0 | 0 | 0 | 0
oh_line_8108201_200900850 |  | AD | node_8108201_200900849 | node_8108201_200900850 | 313.518 | bal_1P_1/0AA | 8108201 | no | no |  |  | no |  |  | 0 | 0 | 0 | 0
oh_line_8108201_200900852 |  | AD | node_8108201_200900849 | node_8108201_200900852 | 624.148 | bal_1P_2AC | 8108201 | no | no |  |  | no |  |  | 0 | 0 | 0 | 0
oh_line_8108201_200900853 |  | AD | node_8108201_200900830 | node_intto1_8108201_200900853 | 219.687 | bal_1P_2AC | 8108201 | no | no |  |  | no |  |  | 0 | 0 | 0 | 0
oh_line_8108201_200900854 |  | AD | node_8108201_200900852 | node_8108201_200900854 | 266.413 | bal_1P_2AC | 8108201 | no | no |  |  | no |  |  | 0 | 0 | 0 | 0
oh_line_8108201_200900855 |  | AD | node_8108201_200900854 | node_8108201_200900855 | 406.003 | bal_1P_2AC | 8108201 | no | no |  |  | no |  |  | 0 | 0 | 0 | 0
oh_line_8108201_200900857 |  | AD | node_8108201_200900855 | node_8108201_200900857 | 310.072 | bal_1P_2AC | 8108201 | no | no |  |  | no |  |  | 0 | 0 | 0 | 0
oh_line_8108201_200900859 |  | AD | node_8108201_200900857 | node_8108201_200900859 | 349.451 | bal_1P_2AC | 8108201 | no | no |  |  | no |  |  | 0 | 0 | 0 | 0
oh_line_8108201_200900860 |  | AD | node_8108201_200900859 | node_8108201_200900860 | 310.436 | bal_1P_2AC | 8108201 | no | no |  |  | no |  |  | 0 | 0 | 0 | 0
oh_line_8108201_200900861 |  | AD | node_8108201_200900860 | node_intto1_8108201_200900861 | 67.786 | bal_1P_1/0AA | 8108201 | no | no |  |  | no |  |  | 0 | 0 | 0 | 0
oh_line_8108201_200900862 |  | AD | node_8108201_200900860 | node_8108201_200900862 | 94.517 | bal_1P_2AC | 8108201 | no | no |  |  | no |  |  | 0 | 0 | 0 | 0
oh_line_8108201_200900863 |  | AD | node_8108201_200900862 | node_8108201_200900863 | 240.731 | bal_1P_2AC | 8108201 | no | no |  |  | no |  |  | 0 | 0 | 0 | 0
oh_line_8108201_200900864 |  | AD | node_8108201_200900863 | node_8108201_200900864 | 230.452 | bal_1P_2AC | 8108201 | no | no |  |  | no |  |  | 0 | 0 | 0 | 0
oh_line_8108201_200900865 |  | AD | node_8108201_200900862 | node_8108201_200900865 | 50.993 | bal_1P_1/0AA | 8108201 | no | no |  |  | no |  |  | 0 | 0 | 0 | 0
oh_line_8108201_200900866 |  | AD | node_8108201_201014264 | node_8108201_200900866 | 242.206 | bal_1P_2AC | 8108201 | no | no |  |  | no |  |  | 0 | 0 | 0 | 0
oh_line_8108201_200900867 |  | AD | node_8108201_200900866 | node_8108201_200900867 | 260.107 | bal_1P_2AC | 8108201 | no | no |  |  | no |  |  | 0 | 0 | 0 | 0
oh_line_8108201_200900868 |  | AD | node_8108201_200900853 | node_8108201_200900868 | 235.334 | bal_1P_2AC | 8108201 | no | no |  |  | no |  |  | 0 | 0 | 0 | 0
oh_line_8108201_200900869 |  | AD | node_8108201_200900868 | node_8108201_200900869 | 196.738 | bal_1P_2AC | 8108201 | no | no |  |  | no |  |  | 0 | 0 | 0 | 0
oh_line_8108201_200900870 |  | AD | node_8108201_200900869 | node_8108201_200900870 | 148.545 | bal_1P_2AC | 8108201 | no | no |  |  | no |  |  | 0 | 0 | 0 | 0
oh_line_8108201_200900871 |  | AD | node_8108201_200900870 | node_8108201_200900871 | 150.239 | bal_1P_2AC | 8108201 | no | no |  |  | no |  |  | 0 | 0 | 0 | 0
oh_line_8108201_200900872 |  | AD | node_8108201_200900871 | node_8108201_200900872 | 212.597 | bal_1P_2AC | 8108201 | no | no |  |  | no |  |  | 0 | 0 | 0 | 0
oh_line_8108201_200900873 |  | AD | node_8108201_200900872 | node_8108201_200900873 | 380.874 | bal_1P_2AC | 8108201 | no | no |  |  | no |  |  | 0 | 0 | 0 | 0
oh_line_8108201_200900874 |  | AD | node_8108201_200900873 | node_8108201_200900874 | 247.092 | bal_1P_2AC | 8108201 | no | no |  |  | no |  |  | 0 | 0 | 0 | 0
oh_line_8108201_200900877 |  | AD | node_8108201_200900874 | node_8108201_200900877 | 234.061 | bal_1P_2AC | 8108201 | no | no |  |  | no |  |  | 0 | 0 | 0 | 0
oh_line_8108201_200900878 |  | AD | node_8108201_200900877 | node_8108201_200900878 | 292.314 | bal_1P_2AC | 8108201 | no | no |  |  | no |  |  | 0 | 0 | 0 | 0
oh_line_8108201_200900880 |  | AD | node_8108201_200900835 | node_8108201_200900880 | 307.331 | bal_1P_4ACW | 8108201 | no | no |  |  | no |  |  | 0 | 0 | 0 | 0
oh_line_8108201_200900882 |  | AD | node_8108201_200900880 | node_8108201_200900882 | 170.572 | bal_1P_4ACW | 8108201 | no | no |  |  | no |  |  | 0 | 0 | 0 | 0
oh_line_8108201_200900884 |  | AD | node_8108201_200900882 | node_8108201_200900884 | 497.715 | bal_1P_4ACW | 8108201 | no | no |  |  | no |  |  | 0 | 0 | 0 | 0
oh_line_8108201_200900885 |  | AD | node_8108201_200900884 | node_8108201_200900885 | 220.182 | bal_1P_4ACW | 8108201 | no | no |  |  | no |  |  | 0 | 0 | 0 | 0
oh_line_8108201_200900886 |  | AD | node_8108201_200900885 | node_8108201_200900886 | 239.976 | bal_1P_1/0AA | 8108201 | no | no |  |  | no |  |  | 0 | 0 | 0 | 0
oh_line_8108201_200900887 |  | AD | node_8108201_200900885 | node_8108201_200900887 | 194.637 | bal_1P_4ACW | 8108201 | no | no |  |  | no |  |  | 0 | 0 | 0 | 0
oh_line_8108201_200900888 |  | AD | node_8108201_200900887 | node_8108201_200900888 | 168.425 | bal_1P_4ACW | 8108201 | no | no |  |  | no |  |  | 0 | 0 | 0 | 0
oh_line_8108201_200900889 |  | AD | node_8108201_200900888 | node_8108201_200900889 | 179.015 | bal_1P_4ACW | 8108201 | no | no |  |  | no |  |  | 0 | 0 | 0 | 0
oh_line_8108201_200900890 |  | AD | node_8108201_200900889 | node_8108201_200900890 | 151.609 | bal_1P_2AC | 8108201 | no | no |  |  | no |  |  | 0 | 0 | 0 | 0
oh_line_8108201_200900891 |  | AD | node_8108201_200900890 | node_8108201_200900891 | 242.392 | bal_1P_2AC | 8108201 | no | no |  |  | no |  |  | 0 | 0 | 0 | 0
oh_line_8108201_200900892 |  | AD | node_8108201_200984663 | node_8108201_200900892 | 177.194 | bal_1P_2AC | 8108201 | no | no |  |  | no |  |  | 0 | 0 | 0 | 0
oh_line_8108201_200900894 |  | AD | node_8108201_200900892 | node_8108201_200900894 | 223.812 | bal_1P_2AC | 8108201 | no | no |  |  | no |  |  | 0 | 0 | 0 | 0
oh_line_8108201_200900895 |  | AD | node_8108201_200900894 | node_8108201_200900895 | 170.825 | bal_1P_2AC | 8108201 | no | no |  |  | no |  |  | 0 | 0 | 0 | 0
oh_line_8108201_200900897 |  | AD | node_8108201_200900895 | node_8108201_200900897 | 259.134 | bal_1P_1/0AA | 8108201 | no | no |  |  | no |  |  | 0 | 0 | 0 | 0
oh_line_8108201_200900898 |  | AD | node_8108201_200900895 | node_8108201_200900898 | 210.731 | bal_1P_2AC | 8108201 | no | no |  |  | no |  |  | 0 | 0 | 0 | 0
oh_line_8108201_200900899 |  | AD | node_8108201_200900898 | node_8108201_200900899 | 192.685 | bal_1P_2AC | 8108201 | no | no |  |  | no |  |  | 0 | 0 | 0 | 0
oh_line_8108201_200900900 |  | AD | node_8108201_200900899 | node_8108201_200900900 | 396.724 | bal_1P_2AC | 8108201 | no | no |  |  | no |  |  | 0 | 0 | 0 | 0
oh_line_8108201_200900902 |  | AD | node_8108201_200900900 | node_8108201_200900902 | 424.878 | bal_1P_2AC | 8108201 | no | no |  |  | no |  |  | 0 | 0 | 0 | 0
oh_line_8108201_200900904 |  | AD | node_8108201_200900902 | node_8108201_200900904 | 289.81 | bal_1P_2AC | 8108201 | no | no |  |  | no |  |  | 0 | 0 | 0 | 0
oh_line_8108201_200900905 |  | AD | node_8108201_200900904 | node_8108201_200900905 | 116.052 | bal_1P_2AC | 8108201 | no | no |  |  | no |  |  | 0 | 0 | 0 | 0
oh_line_8108201_200900907 |  | AD | node_8108201_200900905 | node_8108201_200900907 | 199.962 | bal_1P_2AC | 8108201 | no | no |  |  | no |  |  | 0 | 0 | 0 | 0
oh_line_8108201_200900908 |  | AD | node_8108201_200900907 | node_8108201_200900908 | 269.564 | bal_1P_2AC | 8108201 | no | no |  |  | no |  |  | 0 | 0 | 0 | 0
oh_line_8108201_200900910 |  | AD | node_8108201_200900908 | node_8108201_200900910 | 274.237 | bal_1P_2AC | 8108201 | no | no |  |  | no |  |  | 0 | 0 | 0 | 0
oh_line_8108201_200900911 |  | AD | node_8108201_200900910 | node_8108201_200900911 | 410.182 | bal_1P_2AC | 8108201 | no | no |  |  | no |  |  | 0 | 0 | 0 | 0
oh_line_8108201_200900912 |  | AD | node_8108201_200900911 | node_8108201_200900912 | 298.17 | bal_1P_1/0AA | 8108201 | no | no |  |  | no |  |  | 0 | 0 | 0 | 0
oh_line_8108201_200900914 |  | AN | node_8108201_200912207 | node_8108201_200900914 | 422.277 | bal_1P_DELTACUST | 8108201 | no | no |  |  | no |  |  | 0 | 0 | 0 | 0
oh_line_8108201_200900915-1 |  | AD | node_220464996 | node_8108201_200900915 | 5.078 | bal_1P_2AC | 8108201 | no | no |  |  | no |  |  | 0 | 0 | 0 | 0
oh_line_8108201_200900915-2 |  | AD | node_220387288 | node_intto1_220464996 | 8.394 | bal_1P_2AC | 8108201 | no | no |  |  | no |  |  | 0 | 0 | 0 | 0
oh_line_8108201_200900915-3 |  | AD | node_220386911 | node_intto1_220387288 | 366.693 | bal_1P_2AC | 8108201 | no | no |  |  | no |  |  | 0 | 0 | 0 | 0
oh_line_8108201_200900915-4 |  | AD | node_8108201_200900007 | node_intto1_220386911 | 10.82 | bal_1P_2AC | 8108201 | no | no |  |  | no |  |  | 0 | 0 | 0 | 0
oh_line_8108201_200900917 |  | AD | node_8108201_201062690 | node_8108201_200900917 | 133.245 | bal_1P_2AC | 8108201 | no | no |  |  | no |  |  | 0 | 0 | 0 | 0
oh_line_8108201_200900919 |  | AD | node_8108201_200900917 | node_8108201_200900919 | 204.252 | bal_1P_2AC | 8108201 | no | no |  |  | no |  |  | 0 | 0 | 0 | 0
oh_line_8108201_200900921 |  | AD | node_8108201_200900919 | node_8108201_200900921 | 187.3 | bal_1P_2AC | 8108201 | no | no |  |  | no |  |  | 0 | 0 | 0 | 0
oh_line_8108201_200900922 |  | AD | node_8108201_200900921 | node_8108201_200900922 | 253.084 | bal_1P_2AC | 8108201 | no | no |  |  | no |  |  | 0 | 0 | 0 | 0
oh_line_8108201_200900923 |  | AD | node_8108201_200900922 | node_8108201_200900923 | 127.347 | bal_1P_2AC | 8108201 | no | no |  |  | no |  |  | 0 | 0 | 0 | 0
oh_line_8108201_200900925 |  | AD | node_8108201_200900923 | node_8108201_200900925 | 285.13 | bal_1P_2AC | 8108201 | no | no |  |  | no |  |  | 0 | 0 | 0 | 0
oh_line_8108201_200900927 |  | AD | node_8108201_200900930 | node_8108201_200900927 | 241.267 | bal_1P_2AC | 8108201 | no | no |  |  | no |  |  | 0 | 0 | 0 | 0
oh_line_8108201_200900928 |  | AD | node_8108201_200900917 | node_intto1_8108201_200900928 | 55.142 | bal_1P_1/0AA | 8108201 | no | no |  |  | no |  |  | 0 | 0 | 0 | 0
oh_line_8108201_200900929 |  | AD | node_8108201_200900928 | node_8108201_200900929 | 372.196 | bal_1P_1/0AA | 8108201 | no | no |  |  | no |  |  | 0 | 0 | 0 | 0
oh_line_8108201_200900930 |  | AD | node_8108201_200900929 | node_8108201_200900930 | 130.509 | bal_1P_1/0AA | 8108201 | no | no |  |  | no |  |  | 0 | 0 | 0 | 0
oh_line_8108201_200900932 |  | AN | node_8108201_200900048 | node_8108201_200900932 | 91.666 | bal_1P_1/0AC_1/0AC(N) | 8108201 | no | no |  |  | no |  |  | 0 | 0 | 0 | 0
oh_line_8108201_200900933 |  | AN | node_8108201_200900932 | node_intto1_8108201_200900933 | 216.828 | bal_1P_1/0AC_1/0AC(N) | 8108201 | no | no |  |  | no |  |  | 0 | 0 | 0 | 0
oh_line_8108201_200900934 |  | AN | node_8108201_200900933 | node_8108201_200900934 | 219.517 | bal_1P_1/0AC_1/0AC(N) | 8108201 | no | no |  |  | no |  |  | 0 | 0 | 0 | 0
oh_line_8108201_200911591 |  | AD | node_8108201_201007710 | node_8108201_200911591 | 31.46 | bal_1P_1/0AA | 8108201 | no | no |  |  | no |  |  | 0 | 0 | 0 | 0
oh_line_8108201_200912207 |  | AD | node_8108201_200900921 | node_8108201_200912207 | 44.367 | bal_1P_1/0AA | 8108201 | no | no |  |  | no |  |  | 0 | 0 | 0 | 0
oh_line_8108201_200912211 |  | ABCN | node_8108201_200912213 | node_8108201_200912211 | 94.426 | bal_3P_4/0AA_1/0AA(N) | 8108201 | no | no |  |  | no |  |  | 0 | 0 | 0 | 0
oh_line_8108201_200912213 |  | ABCN | node_8108201_200899982 | node_intto1_8108201_200912213 | 60.463 | bal_3P_4/0AA_1/0AA(N) | 8108201 | no | no |  |  | no |  |  | 0 | 0 | 0 | 0
oh_line_8108201_200912214 |  | ABCN | node_8108201_200899984 | node_8108201_200912214 | 195.38 | bal_3P_1/0AC_1/0AA(N) | 8108201 | no | no |  |  | no |  |  | 0 | 0 | 0 | 0
oh_line_8108201_200951544 |  | ABCN | node_8108201_200900074 | node_intto1_8108201_200951544 | 30.106 | bal_3P_4/0AA_1/0AA(N) | 8108201 | no | no |  |  | no |  |  | 0 | 0 | 0 | 0
oh_line_8108201_200956314 |  | ABCN | node_8108201_200899260 | node_8108201_200956314 | 251.943 | bal_3P_1/0AA_1/0AA(N) | 8108201 | no | no |  |  | no |  |  | 0 | 0 | 0 | 0
oh_line_8108201_200984378 |  | AD | node_8108201_200895723 | node_8108201_200984378 | 408.3 | bal_1P_2AC | 8108201 | no | no |  |  | no |  |  | 0 | 0 | 0 | 0
oh_line_8108201_200984488 |  | AD | node_8108201_200899472 | node_8108201_200984488 | 329.504 | bal_1P_2AC | 8108201 | no | no |  |  | no |  |  | 0 | 0 | 0 | 0
oh_line_8108201_200984663 |  | AD | node_8108201_200900891 | node_8108201_200984663 | 191.807 | bal_1P_2AC | 8108201 | no | no |  |  | no |  |  | 0 | 0 | 0 | 0
oh_line_8108201_201007710 |  | AD | node_8108201_200898908 | node_intto1_8108201_201007710 | 227.615 | bal_1P_1/0AA | 8108201 | no | no |  |  | no |  |  | 0 | 0 | 0 | 0
oh_line_8108201_201014264 |  | AD | node_8108201_200900862 | node_8108201_201014264 | 52.191 | bal_1P_2AC | 8108201 | no | no |  |  | no |  |  | 0 | 0 | 0 | 0
oh_line_8108201_201030685 |  | AD | node_8108201_200900810 | node_intto1_8108201_201030685 | 538.057 | bal_1P_2AC | 8108201 | no | no |  |  | no |  |  | 0 | 0 | 0 | 0
oh_line_8108201_201047075 |  | AD | node_8108201_200890052 | node_8108201_201047075 | 1075.788 | bal_1P_2AC | 8108201 | no | no |  |  | no |  |  | 0 | 0 | 0 | 0
oh_line_8108201_201049088 |  | ABCN | node_8108201_200899996 | node_8108201_201049088 | 131.808 | bal_3P_4/0AA_1/0AA(N) | 8108201 | no | no |  |  | no |  |  | 0 | 0 | 0 | 0
oh_line_8108201_201050156 |  | AD | node_8108201_200899476 | node_8108201_201050156 | 276.608 | bal_1P_1/0AA | 8108201 | no | no |  |  | no |  |  | 0 | 0 | 0 | 0
oh_line_8108201_201054037 |  | ABCN | node_8108201_201049088 | node_intto1_8108201_201054037 | 173.751 | bal_3P_1/0AA_1/0AA(N) | 8108201 | no | no |  |  | no |  |  | 0 | 0 | 0 | 0
oh_line_8108201_201054038 |  | ABCN | node_8108201_201049088 | node_8108201_201054038 | 247.628 | bal_3P_1/0AA_1/0AA(N) | 8108201 | no | no |  |  | no |  |  | 0 | 0 | 0 | 0
oh_line_8108201_201062690 |  | AD | node_8108201_200900915 | node_8108201_201062690 | 134.022 | bal_1P_2AC | 8108201 | no | no |  |  | no |  |  | 0 | 0 | 0 | 0
oh_line_8108201_201062954 |  | ABCN | node_8108201_200899257 | node_8108201_201062954 | 163.608 | bal_3P_1/0AA_1/0AA(N) | 8108201 | no | no |  |  | no |  |  | 0 | 0 | 0 | 0
oh_line_8108201_201063906 |  | ABCN | node_8108201_201046164 | node_8108201_201063906 | 35.648 | bal_3P_WYECUST | 8108201 | no | no |  |  | no |  |  | 0 | 0 | 0 | 0
oh_line_8108201_311857383 |  | AD | node_8108201_200900927 | node_intto1_8108201_311857383 | 791.682 | bal_1P_2AC | 8108201 | no | no |  |  | no |  |  | 0 | 0 | 0 | 0
oh_line_8108201_311902591 |  | ABCN | node_8108201_201054037 | node_8108201_311902591 | 169.233 | bal_3P_1/0AA_1/0AA(N) | 8108201 | no | no |  |  | no |  |  | 0 | 0 | 0 | 0
oh_line_8108201_311935538 |  | ABCN | node_8108201_200900074 | node_intto1_8108201_311935538 | 105.721 | bal_3P_4/0AA_1/0AA(N) | 8108201 | no | no |  |  | no |  |  | 0 | 0 | 0 | 0
oh_line_8108201_311935594 |  | ABCN | node_8108201_200900072 | node_intto1_8108201_311935594 | 13.814 | bal_3P_4/0AA_1/0AA(N) | 8108201 | no | no |  |  | no |  |  | 0 | 0 | 0 | 0
oh_line_8108201_311935595 |  | ABCN | node_8108201_311935594 | node_8108201_311935595 | 14.623 | bal_3P_4/0AA_1/0AA(N) | 8108201 | no | no |  |  | no |  |  | 0 | 0 | 0 | 0
oh_line_8108201_312008922 |  | AD | node_8108201_200890055 | node_8108201_312008922 | 172.623 | bal_1P_1/0AA | 8108201 | no | no |  |  | no |  |  | 0 | 0 | 0 | 0
oh_line_8108201_312083635 |  | ABCN | node_8108201_200899265 | node_8108201_312083635 | 192.798 | bal_3P_1/0AA_1/0AA(N) | 8108201 | no | no |  |  | no |  |  | 0 | 0 | 0 | 0
oh_line_TAP_OH_914062 |  | AN | node_8108201_200890050 | node_1298085_318_15315141_407 | 0.033 | unb_TAPWIRE_OH | 8108201 | no | no |  |  | no |  |  | 0 | 0 | 0 | 0
oh_line_TAP_OH_914063 |  | AN | node_8108201_200890055 | node_1298229_195_15315775_642 | 0.033 | unb_TAPWIRE_OH | 8108201 | no | no |  |  | no |  |  | 0 | 0 | 0 | 0
oh_line_TAP_OH_914064 |  | AN | node_8108201_200890057 | node_1298786_966_15316333_781 | 0.033 | unb_TAPWIRE_OH | 8108201 | no | no |  |  | no |  |  | 0 | 0 | 0 | 0
oh_line_TAP_OH_914065 |  | AN | node_8108201_200890058 | node_1298521_692_15316478_655 | 0.033 | unb_TAPWIRE_OH | 8108201 | no | no |  |  | no |  |  | 0 | 0 | 0 | 0
oh_line_TAP_OH_914066 |  | AN | node_8108201_200890059 | node_1298890_648_15316592_944 | 0.033 | unb_TAPWIRE_OH | 8108201 | no | no |  |  | no |  |  | 0 | 0 | 0 | 0
oh_line_TAP_OH_914068 |  | AN | node_8108201_200890062 | node_1298981_893_15317337_682 | 0.033 | unb_TAPWIRE_OH | 8108201 | no | no |  |  | no |  |  | 0 | 0 | 0 | 0
oh_line_TAP_OH_915802 |  | AN | node_8108201_200895720 | node_1313865_63_15315623_778 | 0.033 | unb_TAPWIRE_OH | 8108201 | no | no |  |  | no |  |  | 0 | 0 | 0 | 0
oh_line_TAP_OH_915803 |  | AN | node_8108201_200895721 | node_1313523_949_15315438_667 | 0.033 | unb_TAPWIRE_OH | 8108201 | no | no |  |  | no |  |  | 0 | 0 | 0 | 0
oh_line_TAP_OH_915804 |  | AN | node_8108201_200895724 | node_1312218_363_15314960_206 | 0.033 | unb_TAPWIRE_OH | 8108201 | no | no |  |  | no |  |  | 0 | 0 | 0 | 0
oh_line_TAP_OH_915805 |  | AN | node_8108201_200895735 | node_1312617_218_15316705_098 | 0.033 | unb_TAPWIRE_OH | 8108201 | no | no |  |  | no |  |  | 0 | 0 | 0 | 0
oh_line_TAP_OH_916089 |  | AN | node_8108201_200896445 | node_1311681_162_15313748_028 | 0.033 | unb_TAPWIRE_OH | 8108201 | no | no |  |  | no |  |  | 0 | 0 | 0 | 0
oh_line_TAP_OH_916090 |  | AN | node_8108201_200896447 | node_1311428_231_15313081_19 | 0.033 | unb_TAPWIRE_OH | 8108201 | no | no |  |  | no |  |  | 0 | 0 | 0 | 0
oh_line_TAP_OH_916091 |  | AN | node_8108201_200896449 | node_1312213_746_15313689_983 | 0.033 | unb_TAPWIRE_OH | 8108201 | no | no |  |  | no |  |  | 0 | 0 | 0 | 0
oh_line_TAP_OH_916918 |  | AN | node_8108201_200898906 | node_1309474_182_15313511_526 | 0.033 | unb_TAPWIRE_OH | 8108201 | no | no |  |  | no |  |  | 0 | 0 | 0 | 0
oh_line_TAP_OH_916919 |  | AN | node_8108201_200898911 | node_1309622_476_15313741_605 | 0.033 | unb_TAPWIRE_OH | 8108201 | no | no |  |  | no |  |  | 0 | 0 | 0 | 0
oh_line_TAP_OH_916920 |  | AN | node_8108201_200898913 | node_1310067_998_15314059_433 | 0.033 | unb_TAPWIRE_OH | 8108201 | no | no |  |  | no |  |  | 0 | 0 | 0 | 0
oh_line_TAP_OH_916921 |  | AN | node_8108201_200898917 | node_1310572_678_15314265_314 | 0.033 | unb_TAPWIRE_OH | 8108201 | no | no |  |  | no |  |  | 0 | 0 | 0 | 0
oh_line_TAP_OH_916922 |  | AN | node_8108201_200898921 | node_1311157_851_15314282_973 | 0.033 | unb_TAPWIRE_OH | 8108201 | no | no |  |  | no |  |  | 0 | 0 | 0 | 0
oh_line_TAP_OH_917062 |  | ABCN | node_8108201_200899265 | node_1296230_911_15309935_864 | 0.033 | unb_TAPWIRE_OH | 8108201 | no | no |  |  | no |  |  | 0 | 0 | 0 | 0
oh_line_TAP_OH_917135 |  | AN | node_8108201_200899466 | node_1303201_165_15314045_503 | 0.033 | unb_TAPWIRE_OH | 8108201 | no | no |  |  | no |  |  | 0 | 0 | 0 | 0
oh_line_TAP_OH_917137 |  | AN | node_8108201_200899474 | node_1302753_627_15310579_989 | 0.033 | unb_TAPWIRE_OH | 8108201 | no | no |  |  | no |  |  | 0 | 0 | 0 | 0
oh_line_TAP_OH_917138 |  | AN | node_8108201_200899475 | node_1302667_338_15310159_973 | 0.033 | unb_TAPWIRE_OH | 8108201 | no | no |  |  | no |  |  | 0 | 0 | 0 | 0
oh_line_TAP_OH_917139 |  | AN | node_8108201_200899476 | node_1302229_028_15310298_041 | 0.033 | unb_TAPWIRE_OH | 8108201 | no | no |  |  | no |  |  | 0 | 0 | 0 | 0
oh_line_TAP_OH_917308 |  | ABCN | node_8108201_200899979 | node_1297471_976_15308984_93 | 0.033 | unb_TAPWIRE_OH | 8108201 | no | no |  |  | no |  |  | 0 | 0 | 0 | 0
oh_line_TAP_OH_917310 |  | AN | node_8108201_200899983 | node_1296554_894_15309243_022 | 0.033 | unb_TAPWIRE_OH | 8108201 | no | no |  |  | no |  |  | 0 | 0 | 0 | 0
oh_line_TAP_OH_917311 |  | AN | node_8108201_200899985 | node_1297602_642_15309182_972 | 0.033 | unb_TAPWIRE_OH | 8108201 | no | no |  |  | no |  |  | 0 | 0 | 0 | 0
oh_line_TAP_OH_917312 |  | AN | node_8108201_200899986 | node_1297383_91_15309285_834 | 0.033 | unb_TAPWIRE_OH | 8108201 | no | no |  |  | no |  |  | 0 | 0 | 0 | 0
oh_line_TAP_OH_917313 |  | ABCN | node_8108201_200899992 | node_1297848_494_15309839_626 | 0.033 | unb_TAPWIRE_OH | 8108201 | no | no |  |  | no |  |  | 0 | 0 | 0 | 0
oh_line_TAP_OH_917314 |  | ABCN | node_8108201_200899994 | node_1297956_613_15310205_216 | 0.033 | unb_TAPWIRE_OH | 8108201 | no | no |  |  | no |  |  | 0 | 0 | 0 | 0
oh_line_TAP_OH_917315 |  | ABCN | node_8108201_200899997 | node_1298041_808_15310701_233 | 0.033 | unb_TAPWIRE_OH | 8108201 | no | no |  |  | no |  |  | 0 | 0 | 0 | 0
oh_line_TAP_OH_917316 |  | ABCN | node_8108201_200900000 | node_1298165_218_15311032_124 | 0.033 | unb_TAPWIRE_OH | 8108201 | no | no |  |  | no |  |  | 0 | 0 | 0 | 0
oh_line_TAP_OH_917317 |  | ABCN | node_8108201_200900001 | node_1298285_629_15311312_252 | 0.033 | unb_TAPWIRE_OH | 8108201 | no | no |  |  | no |  |  | 0 | 0 | 0 | 0
oh_line_TAP_OH_917318 |  | ABCN | node_8108201_200900005 | node_1298538_198_15311787_129 | 0.033 | unb_TAPWIRE_OH | 8108201 | no | no |  |  | no |  |  | 0 | 0 | 0 | 0
oh_line_TAP_OH_917319 |  | ABCN | node_8108201_200900010 | node_1298631_231_15312080_357 | 0.033 | unb_TAPWIRE_OH | 8108201 | no | no |  |  | no |  |  | 0 | 0 | 0 | 0
oh_line_TAP_OH_917320 |  | ABCN | node_8108201_200900015 | node_1299065_409_15312771_073 | 0.033 | unb_TAPWIRE_OH | 8108201 | no | no |  |  | no |  |  | 0 | 0 | 0 | 0
oh_line_TAP_OH_917321 |  | ABCN | node_8108201_200900026 | node_1300065_461_15314219_5 | 0.033 | unb_TAPWIRE_OH | 8108201 | no | no |  |  | no |  |  | 0 | 0 | 0 | 0
oh_line_TAP_OH_917322 |  | AN | node_8108201_200900031 | node_1300312_352_15315019_544 | 0.033 | unb_TAPWIRE_OH | 8108201 | no | no |  |  | no |  |  | 0 | 0 | 0 | 0
oh_line_TAP_OH_917323 |  | ABCN | node_8108201_200900033 | node_1300807_351_15315481_668 | 0.033 | unb_TAPWIRE_OH | 8108201 | no | no |  |  | no |  |  | 0 | 0 | 0 | 0
oh_line_TAP_OH_917324 |  | ABCN | node_8108201_200900038 | node_1301085_566_15316091_405 | 0.033 | unb_TAPWIRE_OH | 8108201 | no | no |  |  | no |  |  | 0 | 0 | 0 | 0
oh_line_TAP_OH_917325 |  | ABCN | node_8108201_200900042 | node_1301327_523_15316498_367 | 0.033 | unb_TAPWIRE_OH | 8108201 | no | no |  |  | no |  |  | 0 | 0 | 0 | 0
oh_line_TAP_OH_917326 |  | ABCN | node_8108201_200900047 | node_1301692_019_15317099_309 | 0.033 | unb_TAPWIRE_OH | 8108201 | no | no |  |  | no |  |  | 0 | 0 | 0 | 0
oh_line_TAP_OH_917327 |  | ABCN | node_8108201_200900049 | node_1301837_842_15317344_69 | 0.033 | unb_TAPWIRE_OH | 8108201 | no | no |  |  | no |  |  | 0 | 0 | 0 | 0
oh_line_TAP_OH_917328 |  | ABCN | node_8108201_200900051 | node_1301955_787_15317544_746 | 0.033 | unb_TAPWIRE_OH | 8108201 | no | no |  |  | no |  |  | 0 | 0 | 0 | 0
oh_line_TAP_OH_917329 |  | AN | node_8108201_200900056 | node_1302002_5_15318171_381 | 0.033 | unb_TAPWIRE_OH | 8108201 | no | no |  |  | no |  |  | 0 | 0 | 0 | 0
oh_line_TAP_OH_917330 |  | ABCN | node_8108201_200900059 | node_1302358_002_15318192_297 | 0.033 | unb_TAPWIRE_OH | 8108201 | no | no |  |  | no |  |  | 0 | 0 | 0 | 0
oh_line_TAP_OH_917331 |  | ABCN | node_8108201_200900075 | node_1302822_162_15320933_739 | 0.033 | unb_TAPWIRE_OH | 8108201 | no | no |  |  | no |  |  | 0 | 0 | 0 | 0
oh_line_TAP_OH_917343 |  | AN | node_8108201_200900110 | node_1297241_483_15307831_01 | 0.033 | unb_TAPWIRE_OH | 8108201 | no | no |  |  | no |  |  | 0 | 0 | 0 | 0
oh_line_TAP_OH_917344 |  | AN | node_8108201_200900113 | node_1297312_264_15308209_262 | 0.033 | unb_TAPWIRE_OH | 8108201 | no | no |  |  | no |  |  | 0 | 0 | 0 | 0
oh_line_TAP_OH_917589 |  | AN | node_8108201_200900804 | node_1307431_721_15316310_18 | 0.033 | unb_TAPWIRE_OH | 8108201 | no | no |  |  | no |  |  | 0 | 0 | 0 | 0
oh_line_TAP_OH_917590 |  | AN | node_8108201_200900806 | node_1298209_882_15310910_302 | 0.033 | unb_TAPWIRE_OH | 8108201 | no | no |  |  | no |  |  | 0 | 0 | 0 | 0
oh_line_TAP_OH_917591 |  | AN | node_8108201_200900809 | node_1301148_523_15311294_436 | 0.033 | unb_TAPWIRE_OH | 8108201 | no | no |  |  | no |  |  | 0 | 0 | 0 | 0
oh_line_TAP_OH_917592 |  | AN | node_8108201_200900812 | node_1301533_985_15311647_564 | 0.033 | unb_TAPWIRE_OH | 8108201 | no | no |  |  | no |  |  | 0 | 0 | 0 | 0
oh_line_TAP_OH_917593 |  | AN | node_8108201_200900814 | node_1301785_277_15311929_445 | 0.033 | unb_TAPWIRE_OH | 8108201 | no | no |  |  | no |  |  | 0 | 0 | 0 | 0
oh_line_TAP_OH_917594 |  | AN | node_8108201_200900817 | node_1301966_406_15312063_488 | 0.033 | unb_TAPWIRE_OH | 8108201 | no | no |  |  | no |  |  | 0 | 0 | 0 | 0
oh_line_TAP_OH_917595 |  | AN | node_8108201_200900822 | node_1302950_197_15312979_2 | 0.033 | unb_TAPWIRE_OH | 8108201 | no | no |  |  | no |  |  | 0 | 0 | 0 | 0
oh_line_TAP_OH_917596 |  | AN | node_8108201_200900824 | node_1303282_478_15313345_389 | 0.033 | unb_TAPWIRE_OH | 8108201 | no | no |  |  | no |  |  | 0 | 0 | 0 | 0
oh_line_TAP_OH_917597 |  | AN | node_8108201_200900828 | node_1303838_533_15313547_61 | 0.033 | unb_TAPWIRE_OH | 8108201 | no | no |  |  | no |  |  | 0 | 0 | 0 | 0
oh_line_TAP_OH_917598 |  | AN | node_8108201_200900829 | node_1304155_367_15313643_479 | 0.033 | unb_TAPWIRE_OH | 8108201 | no | no |  |  | no |  |  | 0 | 0 | 0 | 0
oh_line_TAP_OH_917599 |  | AN | node_8108201_200900830 | node_1298463_217_15310776_729 | 0.033 | unb_TAPWIRE_OH | 8108201 | no | no |  |  | no |  |  | 0 | 0 | 0 | 0
oh_line_TAP_OH_917600 |  | AN | node_8108201_200900833 | node_1304627_717_15313807_818 | 0.033 | unb_TAPWIRE_OH | 8108201 | no | no |  |  | no |  |  | 0 | 0 | 0 | 0
oh_line_TAP_OH_917601 |  | AN | node_8108201_200900834 | node_1304703_418_15313467_526 | 0.033 | unb_TAPWIRE_OH | 8108201 | no | no |  |  | no |  |  | 0 | 0 | 0 | 0
oh_line_TAP_OH_917602 |  | AN | node_8108201_200900840 | node_1304645_647_15315244_54 | 0.033 | unb_TAPWIRE_OH | 8108201 | no | no |  |  | no |  |  | 0 | 0 | 0 | 0
oh_line_TAP_OH_917603 |  | AN | node_8108201_200900845 | node_1305294_286_15315447_006 | 0.033 | unb_TAPWIRE_OH | 8108201 | no | no |  |  | no |  |  | 0 | 0 | 0 | 0
oh_line_TAP_OH_917604 |  | AN | node_8108201_200900847 | node_1305783_856_15315930_548 | 0.033 | unb_TAPWIRE_OH | 8108201 | no | no |  |  | no |  |  | 0 | 0 | 0 | 0
oh_line_TAP_OH_917605 |  | AN | node_8108201_200900848 | node_1305965_019_15316102_631 | 0.033 | unb_TAPWIRE_OH | 8108201 | no | no |  |  | no |  |  | 0 | 0 | 0 | 0
oh_line_TAP_OH_917606 |  | AN | node_8108201_200900849 | node_1306223_808_15316305_327 | 0.033 | unb_TAPWIRE_OH | 8108201 | no | no |  |  | no |  |  | 0 | 0 | 0 | 0
oh_line_TAP_OH_917607 |  | AN | node_8108201_200900850 | node_1306305_529_15316634_179 | 0.033 | unb_TAPWIRE_OH | 8108201 | no | no |  |  | no |  |  | 0 | 0 | 0 | 0
oh_line_TAP_OH_917608 |  | AN | node_8108201_200900854 | node_1306663_577_15317115_21 | 0.033 | unb_TAPWIRE_OH | 8108201 | no | no |  |  | no |  |  | 0 | 0 | 0 | 0
oh_line_TAP_OH_917609 |  | AN | node_8108201_200900855 | node_1307079_804_15317035_432 | 0.033 | unb_TAPWIRE_OH | 8108201 | no | no |  |  | no |  |  | 0 | 0 | 0 | 0
oh_line_TAP_OH_917610 |  | AN | node_8108201_200900857 | node_1307378_008_15316971_459 | 0.033 | unb_TAPWIRE_OH | 8108201 | no | no |  |  | no |  |  | 0 | 0 | 0 | 0
oh_line_TAP_OH_917611 |  | AN | node_8108201_200900864 | node_1308281_918_15317255_944 | 0.033 | unb_TAPWIRE_OH | 8108201 | no | no |  |  | no |  |  | 0 | 0 | 0 | 0
oh_line_TAP_OH_917612 |  | AN | node_8108201_200900867 | node_1307995_587_15316210_785 | 0.033 | unb_TAPWIRE_OH | 8108201 | no | no |  |  | no |  |  | 0 | 0 | 0 | 0
oh_line_TAP_OH_917613 |  | AN | node_8108201_200900868 | node_1298910_793_15310677_525 | 0.033 | unb_TAPWIRE_OH | 8108201 | no | no |  |  | no |  |  | 0 | 0 | 0 | 0
oh_line_TAP_OH_917614 |  | AN | node_8108201_200900870 | node_1299255_805_15310624_6 | 0.033 | unb_TAPWIRE_OH | 8108201 | no | no |  |  | no |  |  | 0 | 0 | 0 | 0
oh_line_TAP_OH_917615 |  | AN | node_8108201_200900874 | node_1300180_466_15310942_408 | 0.033 | unb_TAPWIRE_OH | 8108201 | no | no |  |  | no |  |  | 0 | 0 | 0 | 0
oh_line_TAP_OH_917616 |  | AN | node_8108201_200900877 | node_1300419_024_15310964_433 | 0.033 | unb_TAPWIRE_OH | 8108201 | no | no |  |  | no |  |  | 0 | 0 | 0 | 0
oh_line_TAP_OH_917617 |  | AN | node_8108201_200900878 | node_1300684_185_15311075_525 | 0.033 | unb_TAPWIRE_OH | 8108201 | no | no |  |  | no |  |  | 0 | 0 | 0 | 0
oh_line_TAP_OH_917618 |  | AN | node_8108201_200900880 | node_1305382_157_15313996_943 | 0.033 | unb_TAPWIRE_OH | 8108201 | no | no |  |  | no |  |  | 0 | 0 | 0 | 0
oh_line_TAP_OH_917619 |  | AN | node_8108201_200900882 | node_1305543_038_15314037_789 | 0.033 | unb_TAPWIRE_OH | 8108201 | no | no |  |  | no |  |  | 0 | 0 | 0 | 0
oh_line_TAP_OH_917620 |  | AN | node_8108201_200900886 | node_1306290_095_15314214_003 | 0.033 | unb_TAPWIRE_OH | 8108201 | no | no |  |  | no |  |  | 0 | 0 | 0 | 0
oh_line_TAP_OH_917621 |  | AN | node_8108201_200900888 | node_1306581_867_15313856_511 | 0.033 | unb_TAPWIRE_OH | 8108201 | no | no |  |  | no |  |  | 0 | 0 | 0 | 0
oh_line_TAP_OH_917622 |  | AN | node_8108201_200900889 | node_1306765_637_15313802_047 | 0.033 | unb_TAPWIRE_OH | 8108201 | no | no |  |  | no |  |  | 0 | 0 | 0 | 0
oh_line_TAP_OH_917623 |  | AN | node_8108201_200900892 | node_1307556_791_15313778_2 | 0.033 | unb_TAPWIRE_OH | 8108201 | no | no |  |  | no |  |  | 0 | 0 | 0 | 0
oh_line_TAP_OH_917624 |  | AN | node_8108201_200900895 | node_1307891_074_15313631_702 | 0.033 | unb_TAPWIRE_OH | 8108201 | no | no |  |  | no |  |  | 0 | 0 | 0 | 0
oh_line_TAP_OH_917625 |  | AN | node_8108201_200900897 | node_1307783_15313373_524 | 0.033 | unb_TAPWIRE_OH | 8108201 | no | no |  |  | no |  |  | 0 | 0 | 0 | 0
oh_line_TAP_OH_917626 |  | AN | node_8108201_200900899 | node_1308283_648_15313473_234 | 0.033 | unb_TAPWIRE_OH | 8108201 | no | no |  |  | no |  |  | 0 | 0 | 0 | 0
oh_line_TAP_OH_917627 |  | AN | node_8108201_200900900 | node_1308676_703_15313430_934 | 0.033 | unb_TAPWIRE_OH | 8108201 | no | no |  |  | no |  |  | 0 | 0 | 0 | 0
oh_line_TAP_OH_917628 |  | AN | node_8108201_200900902 | node_1309099_985_15313382_067 | 0.033 | unb_TAPWIRE_OH | 8108201 | no | no |  |  | no |  |  | 0 | 0 | 0 | 0
oh_line_TAP_OH_917629 |  | AN | node_8108201_200900905 | node_1309413_641_15313185_908 | 0.033 | unb_TAPWIRE_OH | 8108201 | no | no |  |  | no |  |  | 0 | 0 | 0 | 0
oh_line_TAP_OH_917630 |  | AN | node_8108201_200900907 | node_1309370_063_15312979_404 | 0.033 | unb_TAPWIRE_OH | 8108201 | no | no |  |  | no |  |  | 0 | 0 | 0 | 0
oh_line_TAP_OH_917631 |  | AN | node_8108201_200900908 | node_1309335_361_15312747_955 | 0.033 | unb_TAPWIRE_OH | 8108201 | no | no |  |  | no |  |  | 0 | 0 | 0 | 0
oh_line_TAP_OH_917632 |  | AN | node_8108201_200900910 | node_1309280_221_15312525_975 | 0.033 | unb_TAPWIRE_OH | 8108201 | no | no |  |  | no |  |  | 0 | 0 | 0 | 0
oh_line_TAP_OH_917633 |  | AN | node_8108201_200900911 | node_1309301_354_15312011_371 | 0.033 | unb_TAPWIRE_OH | 8108201 | no | no |  |  | no |  |  | 0 | 0 | 0 | 0
oh_line_TAP_OH_917634 |  | AN | node_8108201_200900912 | node_1309624_37_15311947_019 | 0.033 | unb_TAPWIRE_OH | 8108201 | no | no |  |  | no |  |  | 0 | 0 | 0 | 0
oh_line_TAP_OH_917635 |  | AN | node_8108201_200900914 | node_1297649_159_15312921_7 | 0.033 | unb_TAPWIRE_OH | 8108201 | no | no |  |  | no |  |  | 0 | 0 | 0 | 0
oh_line_TAP_OH_917636 |  | AN | node_8108201_200900917 | node_1298147_586_15312413_39 | 0.033 | unb_TAPWIRE_OH | 8108201 | no | no |  |  | no |  |  | 0 | 0 | 0 | 0
oh_line_TAP_OH_917637 |  | AN | node_8108201_200900919 | node_1298092_353_15312607_956 | 0.033 | unb_TAPWIRE_OH | 8108201 | no | no |  |  | no |  |  | 0 | 0 | 0 | 0
oh_line_TAP_OH_917638 |  | AN | node_8108201_200900922 | node_1298132_872_15313052_275 | 0.033 | unb_TAPWIRE_OH | 8108201 | no | no |  |  | no |  |  | 0 | 0 | 0 | 0
oh_line_TAP_OH_917639 |  | AN | node_8108201_200900923 | node_1298164_768_15313167_381 | 0.033 | unb_TAPWIRE_OH | 8108201 | no | no |  |  | no |  |  | 0 | 0 | 0 | 0
oh_line_TAP_OH_917640 |  | AN | node_8108201_200900925 | node_1298202_399_15313462_837 | 0.033 | unb_TAPWIRE_OH | 8108201 | no | no |  |  | no |  |  | 0 | 0 | 0 | 0
oh_line_TAP_OH_917641 |  | AN | node_8108201_200900927 | node_1297605_399_15311786_859 | 0.033 | unb_TAPWIRE_OH | 8108201 | no | no |  |  | no |  |  | 0 | 0 | 0 | 0
oh_line_TAP_OH_917642 |  | AN | node_8108201_200900930 | node_1297758_79_15312015_807 | 0.033 | unb_TAPWIRE_OH | 8108201 | no | no |  |  | no |  |  | 0 | 0 | 0 | 0
oh_line_TAP_OH_917643 |  | AN | node_8108201_200900934 | node_1302353_518_15317158_678 | 0.033 | unb_TAPWIRE_OH | 8108201 | no | no |  |  | no |  |  | 0 | 0 | 0 | 0
oh_line_TAP_OH_935070 |  | AN | node_8108201_201047075 | node_1297129_146_15315734_822 | 0.033 | unb_TAPWIRE_OH | 8108201 | no | no |  |  | no |  |  | 0 | 0 | 0 | 0
oh_line_TAP_OH_937050 |  | AN | node_8108201_201062690 | node_1298252_257_15312336_11 | 0.033 | unb_TAPWIRE_OH | 8108201 | no | no |  |  | no |  |  | 0 | 0 | 0 | 0
oh_line_TAP_OH_937289 |  | ABCN | node_8108201_201063906 | node_1297731_666_15309167_051 | 0.033 | unb_TAPWIRE_OH | 8108201 | no | no |  |  | no |  |  | 0 | 0 | 0 | 0
oh_line_TAP_OH_1448825 |  | AN | node_8108201_201050156 | node_1301890_15310200_69 | 0.033 | unb_TAPWIRE_OH | 8108201 | no | no |  |  | no |  |  | 0 | 0 | 0 | 0
oh_line_TAP_OH_1448826 |  | ABCN | node_8108201_200899982 | node_1296792_21_15309062_991 | 0.033 | unb_TAPWIRE_OH | 8108201 | no | no |  |  | no |  |  | 0 | 0 | 0 | 0
oh_line_TAP_OH_1564033 |  | ABCN | node_8108201_200899255 | node_1297660_352_15309522_756 | 0.033 | unb_TAPWIRE_OH | 8108201 | no | no |  |  | no |  |  | 0 | 0 | 0 | 0
oh_line_TAP_OH_1899675 |  | AN | node_8108201_200890061 | node_1298716_008_15316903_943 | 0.033 | unb_TAPWIRE_OH | 8108201 | no | no |  |  | no |  |  | 0 | 0 | 0 | 0
oh_line_TAP_OH_2216520 |  | ABCN | node_8108201_200899981 | node_1296872_513_15309217_868 | 0.033 | unb_TAPWIRE_OH | 8108201 | no | no |  |  | no |  |  | 0 | 0 | 0 | 0
oh_line_TAP_OH_2216521 |  | ABCN | node_8108201_200899981 | node_1296853_665_15309225_882 | 0.033 | unb_TAPWIRE_OH | 8108201 | no | no |  |  | no |  |  | 0 | 0 | 0 | 0
oh_line_TAP_OH_2216522 |  | ABCN | node_8108201_200899981 | node_1296889_132_15309203_554 | 0.033 | unb_TAPWIRE_OH | 8108201 | no | no |  |  | no |  |  | 0 | 0 | 0 | 0
oh_line_TAP_OH_2425737 |  | ABCN | node_8108201_200899262 | node_1296695_797_15309908_971 | 0.033 | unb_TAPWIRE_OH | 8108201 | no | no |  |  | no |  |  | 0 | 0 | 0 | 0
oh_line_TAP_OH_2425738 |  | ABCN | node_8108201_200899262 | node_1296676_249_15309913_139 | 0.033 | unb_TAPWIRE_OH | 8108201 | no | no |  |  | no |  |  | 0 | 0 | 0 | 0
oh_line_TAP_OH_2900374 |  | ABCN | node_8108201_201054038 | node_1297709_837_15310415_696 | 0.033 | unb_TAPWIRE_OH | 8108201 | no | no |  |  | no |  |  | 0 | 0 | 0 | 0
oh_line_TAP_OH_2900375 |  | ABCN | node_8108201_201054038 | node_1297722_229_15310337_483 | 0.033 | unb_TAPWIRE_OH | 8108201 | no | no |  |  | no |  |  | 0 | 0 | 0 | 0
oh_line_TAP_OH_2900376 |  | ABCN | node_8108201_201054038 | node_1297756_254_15310282_359 | 0.033 | unb_TAPWIRE_OH | 8108201 | no | no |  |  | no |  |  | 0 | 0 | 0 | 0
oh_line_TAP_OH_3092587 |  | ABCN | node_8108201_311902591 | node_1298301_736_15310117_408 | 0.033 | unb_TAPWIRE_OH | 8108201 | no | no |  |  | no |  |  | 0 | 0 | 0 | 0
oh_line_TAP_OH_3092588 |  | ABCN | node_8108201_311902591 | node_1298294_699_15310095_316 | 0.033 | unb_TAPWIRE_OH | 8108201 | no | no |  |  | no |  |  | 0 | 0 | 0 | 0
oh_line_TAP_OH_3092589 |  | ABCN | node_8108201_311902591 | node_1298281_004_15310076_792 | 0.033 | unb_TAPWIRE_OH | 8108201 | no | no |  |  | no |  |  | 0 | 0 | 0 | 0
oh_line_TAP_OH_3694207 |  | AN | node_8108201_200900862 | node_1308093_695_15316831_241 | 0.033 | unb_TAPWIRE_OH | 8108201 | no | no |  |  | no |  |  | 0 | 0 | 0 | 0

## overhead_line_conductor
data_type | static
owner_type | feeder
owner | 8108201
object | overhead_line_conductor
name | groupid | geometric_mean_radius | resistance | diameter | rating_summer_continuous | rating_summer_emergency | rating_winter_continuous | rating_winter_emergency | dcircuit | selected | comments
oh_cond_1/0_AAAC |  | 0.012 | 0.876 | 0.398 | 235 | 235 | 310 | 310 |  | no
oh_cond_1/0_ACSR |  | 0.012 | 0.888 | 0.398 | 265 | 265 | 330 | 330 |  | no
oh_cond_2/0_CU |  | 0.013 | 0.44 | 0.414 | 295 | 295 | 425 | 425 |  | no
oh_cond_2_ACSR |  | 0.01 | 1.41 | 0.325 | 195 | 195 | 245 | 245 |  | no
oh_cond_3_#7_CWD_30% |  | 0.005 | 3.07 | 0.311 | 125 | 125 | 195 | 195 |  | no
oh_cond_4/0_AAAC |  | 0.017 | 0.439 | 0.563 | 365 | 365 | 480 | 480 |  | no
oh_cond_4/0_ACSR |  | 0.017 | 0.445 | 0.563 | 410 | 410 | 515 | 515 |  | no
oh_cond_4/0_AL |  | 0.016 | 0.442 | 0.522 | 365 | 365 | 480 | 480 |  | no
oh_cond_4A_CWD |  | 0.006 | 1.395 | 0.29 | 150 | 150 | 220 | 220 |  | no
oh_cond_WP-4/0-CU |  | 0.015 | 0.273 | 0.81 | 340 | 340 | 390 | 390 |  | no

## recloser
data_type | static
owner_type | feeder
owner | 8108201
object | recloser
name | groupid | phases | fr | to | phase_A_state | phase_B_state | phase_C_state | operating_mode | retry_time | max_number_of_tries | status | dcircuit | selected | monitored | monitored_fields | class_monitored_fields | played | played_fields | comments
recloser_513BX12-220657296 |  | ABCN | node_intto1_8108201_311935538 | node_8108201_311935538 | CLOSED | CLOSED | CLOSED | INDIVIDUAL |  |  |  | 8108201 | no | no |  |  | no

## regulator
data_type | static
owner_type | feeder
owner | 8108201
object | regulator
name | groupid | phases | fr | to | configuration | sense_node | dcircuit | selected | monitored | monitored_fields | class_monitored_fields | played | played_fields | comments
regulator_220370756 |  | ABCN | node_intto1_220370756 | node_220370756 | config_regulator_220370756 |  | 8108201 | no | no |  |  | no

## regulator_configuration
data_type | static
owner_type | feeder
owner | 8108201
object | regulator_configuration
name | groupid | connect_type | band_center | band_width | time_delay | dwell_time | raise_taps | lower_taps | current_transducer_ratio | power_transducer_ratio | compensator_r_setting_A | compensator_x_setting_A | compensator_r_setting_B | compensator_x_setting_B | compensator_r_setting_C | compensator_x_setting_C | CT_phase | PT_phase | regulation | control_level | Control | Type | tap_pos_A | tap_pos_B | tap_pos_C | dcircuit | selected | comments
config_regulator_220370756 |  | WYE_WYE | 123 | 3 |  |  | 16 | 16 | 100 | 166 | 0 | 0 | 0 | 0 | 0 | 0 | A | A | 0.1 | INDIVIDUAL | OUTPUT_VOLTAGE | A | 0 | 0 | 0 |  | no

## switch
data_type | static
owner_type | feeder
owner | 8108201
object | switch
name | groupid | phases | fr | to | phase_A_state | phase_B_state | phase_C_state | operating_mode | status | dcircuit | selected | monitored | monitored_fields | class_monitored_fields | played | played_fields | comments
switch_513BX2-220415685 |  | ABCN | node_intto1_513BX2-220415685 | node_513BX2-220415685 | CLOSED | CLOSED | CLOSED | INDIVIDUAL |  | 8108201 | no | no |  |  | no
switch_513BX3-220415683 |  | ABCN | node_intto1_8108201_200900039 | node_8108201_200900039 | CLOSED | CLOSED | CLOSED | INDIVIDUAL |  | 8108201 | no | no |  |  | no
switch_513BX4-220415662 |  | ABCN | node_intto1_8108201_200900001 | node_8108201_200900001 | CLOSED | CLOSED | CLOSED | INDIVIDUAL |  | 8108201 | no | no |  |  | no
switch_220415705 |  | AD | node_intto1_8108201_200900928 | node_8108201_200900928 | CLOSED | CLOSED | CLOSED | INDIVIDUAL |  | 8108201 | no | no |  |  | no
switch_220651731 |  | ABCN | node_intto1_8108201_200899259 | node_8108201_200899259 | CLOSED | CLOSED | CLOSED | INDIVIDUAL |  | 8108201 | no | no |  |  | no
switch_311935540 |  | ABCN | node_intto1_8108201_200900073 | node_8108201_200900073 | CLOSED | CLOSED | CLOSED | INDIVIDUAL |  | 8108201 | no | no |  |  | no
switch_311935597 |  | ABCN | node_intto1_8108201_311935594 | node_8108201_311935594 | CLOSED | CLOSED | CLOSED | INDIVIDUAL |  | 8108201 | no | no |  |  | no
switch_S513B-220415667 |  | ABCN | node_intto1_8108201_200951544 | node_8108201_200951544 | CLOSED | CLOSED | CLOSED | INDIVIDUAL |  | 8108201 | no | no |  |  | no

## transformer
data_type | static
owner_type | feeder
owner | 8108201
object | transformer
name | groupid | phases | fr | to | configuration | climate | aging_constant | use_thermal_model | aging_granularity | dcircuit | selected | monitored | monitored_fields | class_monitored_fields | played | played_fields | comments
transformer_220464996 |  | AD | node_220464996 | node_intto1_220464996 | config_transformer_220464996 |  | 0 |  | 0 | 8108201 | no | no |  |  | no
transformer_220583799 |  | AN | node_220583799 | node_intto1_220583799 | config_transformer_220583799 |  | 0 |  | 0 | 8108201 | no | no |  |  | no

## transformer_configuration
data_type | static
owner_type | feeder
owner | 8108201
object | transformer_configuration
name | groupid | connect_type | install_type | coolant_type | cooling_type | primary_voltage | secondary_voltage | power_rating | powerA_rating | powerB_rating | powerC_rating | impedance | shunt_impedance | core_coil_weight | tank_fittings_weight | oil_volume | rated_winding_time_constant | rated_winding_hot_spot_rise | rated_top_oil_rise | no_load_loss | full_load_loss | reactance_resistance_ratio | installed_insulation_life | dcircuit | selected | comments
config_transformer_220464996 |  | DELTA_GWYE |  |  |  | 4800 | 34500 | 100 | 0 | 0 | 0 | 0.004+0.04j | 0 | 0 | 0 | 0 | 0 | 0 | 0 | 0 | 0 | 10 | 0 |  | no
config_transformer_220583799 |  | DELTA_GWYE |  |  |  | 4800 | 34500 | 167 | 0 | 0 | 0 | 0.004+0.04j | 0 | 0 | 0 | 0 | 0 | 0 | 0 | 0 | 0 | 10 | 0 |  | no

## underground_line
data_type | static
owner_type | feeder
owner | 8108201
object | underground_line
name | groupid | phases | fr | to | length | configuration | dcircuit | selected | monitored | monitored_fields | class_monitored_fields | played | played_fields | comments
und_line_8108201_200894307 |  | ABCN | node_8108201_200899264 | node_8108201_200894307 | 268.076 | und_3P_1/0ALURD_1/0AL(N) | 8108201 | no | no |  |  | no
und_line_8108201_200894536 |  | AN | node_8108201_200900865 | node_8108201_200894536 | 715.43 | und_1P_2ALURD | 8108201 | no | no |  |  | no
und_line_8108201_200899255 |  | ABCN | node_8108201_200899257 | node_intto1_8108201_200899255 | 34.836 | und_3P_1/0ALURD_1/0AL(N) | 8108201 | no | no |  |  | no
und_line_8108201_200900805 |  | AN | node_8108201_200900865 | node_intto1_8108201_200900805 | 1065.165 | und_1P_2ALURD | 8108201 | no | no |  |  | no
und_line_8108201_200912210 |  | ABCN | node_8108201_200912211 | node_8108201_200912210 | 34.412 | und_3P_1/0ALURD_1/0AL(N) | 8108201 | no | no |  |  | no
und_line_8108201_200981748 |  | ABCN | node_8108201_200899268 | node_intto1_8108201_200981748 | 470.21 | und_3P_WYECUST | 8108201 | no | no |  |  | no
und_line_8108201_200984489 |  | AN | node_8108201_200984488 | node_intto1_8108201_200984489 | 370.403 | und_1P_DELTACUST | 8108201 | no | no |  |  | no
und_line_8108201_200984662 |  | AN | node_8108201_200984663 | node_intto1_8108201_200984662 | 254.658 | und_1P_DELTACUST | 8108201 | no | no |  |  | no
und_line_8108201_201014265 |  | AN | node_8108201_201014264 | node_intto1_8108201_201014265 | 499.572 | und_1P_DELTACUST | 8108201 | no | no |  |  | no
und_line_8108201_201046164 |  | ABCN | node_8108201_200899989 | node_8108201_201046164 | 137.083 | und_3P_WYECUST | 8108201 | no | no |  |  | no
und_line_8108201_312083639 |  | ABCN | node_8108201_312083635 | node_intto1_8108201_312083639 | 321.919 | und_3P_WYECUST | 8108201 | no | no |  |  | no
und_line_TAP_UG_59817 |  | ABCN | node_8108201_200894307 | node_1296280_285_15309612_424 | 0.033 | und_TAPWIRE_UG | 8108201 | no | no |  |  | no
und_line_TAP_UG_59864 |  | AN | node_8108201_200894536 | node_1308887_287_15316605_049 | 0.033 | und_TAPWIRE_UG | 8108201 | no | no |  |  | no
und_line_TAP_UG_59897 |  | AN | node_8108201_200900805 | node_1309027_205_15316099_628 | 0.033 | und_TAPWIRE_UG | 8108201 | no | no |  |  | no
und_line_TAP_UG_62715 |  | ABCN | node_8108201_200981748 | node_1295793_591_15308979_685 | 0.033 | und_TAPWIRE_UG | 8108201 | no | no |  |  | no
und_line_TAP_UG_63024 |  | AN | node_8108201_200984489 | node_1302531_364_15311154_287 | 0.033 | und_TAPWIRE_UG | 8108201 | no | no |  |  | no
und_line_TAP_UG_63039 |  | AN | node_8108201_200984662 | node_1307410_462_15314052_765 | 0.033 | und_TAPWIRE_UG | 8108201 | no | no |  |  | no
und_line_TAP_UG_64465 |  | AN | node_8108201_201014265 | node_1308246_498_15316230_41 | 0.033 | und_TAPWIRE_UG | 8108201 | no | no |  |  | no
und_line_TAP_UG_68414 |  | ABCN | node_8108201_201046164 | node_1297771_104_15309254_194 | 0.033 | und_TAPWIRE_UG | 8108201 | no | no |  |  | no
und_line_TAP_UG_2390977 |  | ABCN | node_8108201_312083639 | node_1296106_763_15310292_887 | 0.033 | und_TAPWIRE_UG | 8108201 | no | no |  |  | no

## underground_line_conductor
data_type | static
owner_type | feeder
owner | 8108201
object | underground_line_conductor
name | groupid | outer_diameter | conductor_gmr | conductor_diameter | conductor_resistance | neutral_gmr | neutral_diameter | neutral_resistance | neutral_strands | insulation_relative_permitivitty | shield_gmr | shield_resistance | rating_summer_continuous | rating_summer_emergency | rating_winter_continuous | rating_winter_emergency | dcircuit | selected | comments
und_cond_1P_2ALURD | [12 empty] | 125 | 125 | 140 | 140 |  | no
und_cond_1P_DELTACUST | [12 empty] | 685 | 685 | 685 | 685 |  | no
und_cond_3P_1/0ALURD_1/0AL(N) | [12 empty] | 160 | 160 | 180 | 180 |  | no
und_cond_3P_WYECUST | [12 empty] | 685 | 685 | 685 | 685 |  | no
und_cond_TAPWIRE_UG | [12 empty] | 99999999 | 99999999 | 99999999 | 99999999 |  | no