## capacitor
data_type | static
owner_type | feeder
owner | 8104902
object | capacitor
name | groupid | parent | phases | nominal_voltage | pt_phase | phases_connected | switchA | switchB | switchC | control | voltage_set_high | voltage_set_low | VAr_set_high | VAr_set_low | current_set_high | current_set_low | capacitor_A | capacitor_B | capacitor_C | cap_nominal_voltage | time_delay | dwell_time | lockout_time | remote_sense | remote_sense_B | control_level | dcircuit | selected | monitored | monitored_fields | class_monitored_fields | played | played_fields | comments
cap_220368975 |  | node_1444729_454_15336738_986 | AN | 0 |  | AN | CLOSED |  |  | MANUAL | [6 empty] | 50000 |  |  | 4800 | [6 empty] | 8104902 | no | no |  |  | no
cap_220368977 |  | node_1449173_368_15315844_762 | AN | 0 |  | AN | CLOSED |  |  | MANUAL | [6 empty] | 50000 |  |  | 4800 | [6 empty] | 8104902 | no | no |  |  | no
cap_220368990 |  | node_1429894_856_15314654_965 | ABCN | 0 |  | ABCN | CLOSED | CLOSED | CLOSED | MANUAL | [6 empty] | 50000 | 50000 | 50000 | 4800 | [6 empty] | 8104902 | no | no |  |  | no
cap_220368993 |  | node_1428006_408_15321135_351 | AN | 0 |  | AN | CLOSED |  |  | MANUAL | [6 empty] | 50000 |  |  | 4800 | [6 empty] | 8104902 | no | no |  |  | no
cap_220368995 |  | node_1433550_894_15322152_474 | AN | 0 |  | AN | CLOSED |  |  | MANUAL | [6 empty] | 50000 |  |  | 4800 | [6 empty] | 8104902 | no | no |  |  | no
cap_220369067 |  | node_1424176_537_15318193_7 | AN | 0 |  | AN | CLOSED |  |  | MANUAL | [6 empty] | 50000 |  |  | 4800 | [6 empty] | 8104902 | no | no |  |  | no

## feeder
data_type | static
owner_type | feeder
owner | 8104902
object | feeder
name | transmission_bus | ARC | ADR | slack_bus | nom_voltages | num_nodes | num_ohlines | num_uglines | num_transformers | num_generators | num_pvs | num_storages | num_loads | miles | mw | mvar | losses_mw | losses_mvar | comments | use_feeder_load_shape | load_shape_scale | use_feeder_pv_shape | pv_shape_scale | description | restore_time | griddisconnect_scenario_probability | gridconnect_scenario_probability | use_energy_not_served | VOLL | discount_rate | yearly_load_growth_percent | planning_horizon | enable_traditional_project_deferral | lifetime_of_investment_years | start_year | base_year | year_the_investment_is_committed | revenue_requirement_scaling_factor | discount_rate | inflation_rate_for_investment | traditional_project_invested_capital | periodicity_of_investment_in_years | priority | maximum_total_investment_cost | DER_portfolio_NPV | DER_portfolio_BC_ratio | total_system_energy_avoided_cost_NPV | total_system_capacity_avoided_cost_NPV | total_system_ancillary_services_avoided_cost_NPV | total_system_CO2_avoided_cost_NPV | total_system_loss_of_load_avoided_cost_NPV | total_system_distribution_capacity_avoided_cost_NPV | total_system_investment_and_operational_cost_NPV | feeder_solar_pv_operating_cost_USdollarperkWh | feeder_energy_storage_operating_cost_USdollarperkWh | feeder_distributed_generator_operating_cost_USdollarperkWh | feeder_distributed_generator_CO2_cost_USdollarperkWh | feeder_demand_response_operating_cost_USdollarperkWh | feeder_solar_pv_investment_cost_USdollarperkW | feeder_energy_storage_investment_cost_USdollarperkW | feeder_distributed_generator_investment_cost_USdollarperkW | feeder_demand_response_investment_cost_USdollarperkW
8104902 |  | ts_slack | none | node_SOURCE_8104902 | 2771.281 | 1091 | 1023 | 17 | 0 | 0 | 0 | 0 | 341 | 35.839 | 4.238 | 1.806 | 0 | 0 |  | 0 | 0 | 1 | 0 |  | 0 | 0 | 0 | 0 | 0 | 0 | 0 | 0 | 0 | 0 | 0 | 0 | 0 | 0 | 0 | 0 | 0 | 0 | 0 | 999999999 | 0 | 0 | 0 | 0 | 0 | 0 | 0 | 0 | 0 | 0 | 0 | 0 | 0 | 0 | 0 | 0 | 0 | 0

## fuse
data_type | static
owner_type | feeder
owner | 8104902
object | fuse
name | groupid | phases | fr | to | phase_A_status | phase_B_status | phase_C_status | repair_dist_type | current_limit | mean_replacement_time | status | dcircuit | selected | monitored | monitored_fields | class_monitored_fields | played | played_fields | comments
fuse_220382617 |  | AD | node_intto1_8104902_200825528 | node_8104902_200825528 | GOOD | GOOD | GOOD |  | 60 |  |  | 8104902 | no | no |  |  | no
fuse_220382623 |  | AD | node_intto1_8104902_311982566 | node_8104902_311982566 | GOOD | GOOD | GOOD |  | 12 |  |  | 8104902 | no | no |  |  | no
fuse_220382628 |  | AD | node_intto1_8104902_200825245 | node_8104902_200825245 | GOOD | GOOD | GOOD |  | 40 |  |  | 8104902 | no | no |  |  | no
fuse_220382644 |  | AD | node_intto1_8104902_200825757 | node_8104902_200825757 | GOOD | GOOD | GOOD |  | 85 |  |  | 8104902 | no | no |  |  | no
fuse_220382645 |  | AD | node_intto1_8104902_200825712 | node_8104902_200825712 | GOOD | GOOD | GOOD |  | 50 |  |  | 8104902 | no | no |  |  | no
fuse_220382646 |  | AD | node_intto1_8104902_200825697 | node_8104902_200825697 | GOOD | GOOD | GOOD |  | 60 |  |  | 8104902 | no | no |  |  | no
fuse_220382647 |  | AN | node_intto1_8104902_200972528 | node_8104902_200972528 | GOOD | GOOD | GOOD |  | 30 |  |  | 8104902 | no | no |  |  | no
fuse_220382648 |  | AN | node_intto1_8104902_200972228 | node_8104902_200972228 | GOOD | GOOD | GOOD |  | 40 |  |  | 8104902 | no | no |  |  | no
fuse_220388362 |  | AD | node_intto1_8104902_200835694 | node_8104902_200835694 | GOOD | GOOD | GOOD |  | 80 |  |  | 8104902 | no | no |  |  | no
fuse_220388371 |  | AD | node_intto1_8104902_200911488 | node_8104902_200911488 | GOOD | GOOD | GOOD |  | 25 |  |  | 8104902 | no | no |  |  | no
fuse_220388373 |  | AD | node_intto1_8104902_200914615 | node_8104902_200914615 | GOOD | GOOD | GOOD |  | 30 |  |  | 8104902 | no | no |  |  | no
fuse_220388377 |  | AD | node_intto1_8104902_200835710 | node_8104902_200835710 | GOOD | GOOD | GOOD |  | 60 |  |  | 8104902 | no | no |  |  | no
fuse_220388378 |  | ABCD | node_intto1_8104902_200835641 | node_8104902_200835641 | GOOD | GOOD | GOOD |  | 85 |  |  | 8104902 | no | no |  |  | no
fuse_220388388 |  | AD | node_intto1_8104902_200834494 | node_8104902_200834494 | GOOD | GOOD | GOOD |  | 60 |  |  | 8104902 | no | no |  |  | no
fuse_220388594 |  | AD | node_intto1_8104902_200833882 | node_8104902_200833882 | GOOD | GOOD | GOOD |  | 50 |  |  | 8104902 | no | no |  |  | no
fuse_220388612 |  | AD | node_intto1_8104902_200834706 | node_8104902_200834706 | GOOD | GOOD | GOOD |  | 40 |  |  | 8104902 | no | no |  |  | no
fuse_220388619 |  | AD | node_intto1_8104902_200834299 | node_8104902_200834299 | GOOD | GOOD | GOOD |  | 30 |  |  | 8104902 | no | no |  |  | no
fuse_220388622 |  | AD | node_intto1_8104902_200834288 | node_8104902_200834288 | GOOD | GOOD | GOOD |  | 40 |  |  | 8104902 | no | no |  |  | no
fuse_220388624 |  | AD | node_intto1_8104902_200833889 | node_8104902_200833889 | GOOD | GOOD | GOOD |  | 85 |  |  | 8104902 | no | no |  |  | no
fuse_220388655 |  | AN | node_intto1_8104902_201049749 | node_8104902_201049749 | GOOD | GOOD | GOOD |  | 40 |  |  | 8104902 | no | no |  |  | no
fuse_220388730 |  | AD | node_intto1_8104902_200834660 | node_8104902_200834660 | GOOD | GOOD | GOOD |  | 40 |  |  | 8104902 | no | no |  |  | no
fuse_220388772 |  | AD | node_intto1_8104902_200834694 | node_8104902_200834694 | GOOD | GOOD | GOOD |  | 60 |  |  | 8104902 | no | no |  |  | no
fuse_220388860 |  | AD | node_intto1_8104902_200826755 | node_8104902_200826755 | GOOD | GOOD | GOOD |  | 40 |  |  | 8104902 | no | no |  |  | no
fuse_220388905 |  | AD | node_intto1_8104902_200825211 | node_8104902_200825211 | GOOD | GOOD | GOOD |  | 50 |  |  | 8104902 | no | no |  |  | no
fuse_220388928 |  | AD | node_intto1_8104902_200828317 | node_8104902_200828317 | GOOD | GOOD | GOOD |  | 85 |  |  | 8104902 | no | no |  |  | no
fuse_220388939 |  | AD | node_intto1_8104902_200828290 | node_8104902_200828290 | GOOD | GOOD | GOOD |  | 75 |  |  | 8104902 | no | no |  |  | no
fuse_220388976 |  | AD | node_intto1_8104902_200825489 | node_8104902_200825489 | GOOD | GOOD | GOOD |  | 100 |  |  | 8104902 | no | no |  |  | no
fuse_220388979 |  | AD | node_intto1_8104902_200827992 | node_8104902_200827992 | GOOD | GOOD | GOOD |  | 150 |  |  | 8104902 | no | no |  |  | no
fuse_220388980 |  | ABCD | node_intto1_8104902_200827976 | node_8104902_200827976 | GOOD | GOOD | GOOD |  | 75 |  |  | 8104902 | no | no |  |  | no
fuse_220388983 |  | AD | node_intto1_8104902_200827947 | node_8104902_200827947 | GOOD | GOOD | GOOD |  | 60 |  |  | 8104902 | no | no |  |  | no
fuse_220388990 |  | AN | node_intto1_8104902_200972404 | node_8104902_200972404 | GOOD | GOOD | GOOD |  | 50 |  |  | 8104902 | no | no |  |  | no
fuse_220388997 |  | AD | node_intto1_8104902_200827883 | node_8104902_200827883 | GOOD | GOOD | GOOD |  | 40 |  |  | 8104902 | no | no |  |  | no
fuse_220389102 |  | AD | node_intto1_8104902_200826557 | node_8104902_200826557 | GOOD | GOOD | GOOD |  | 85 |  |  | 8104902 | no | no |  |  | no
fuse_220389127 |  | AD | node_intto1_8104902_200826209 | node_8104902_200826209 | GOOD | GOOD | GOOD |  | 40 |  |  | 8104902 | no | no |  |  | no
fuse_220534708 |  | AD | node_intto1_8104902_200825667 | node_8104902_200825667 | GOOD | GOOD | GOOD |  | 30 |  |  | 8104902 | no | no |  |  | no
fuse_220534710 |  | AD | node_intto1_8104902_200825672 | node_8104902_200825672 | GOOD | GOOD | GOOD |  | 50 |  |  | 8104902 | no | no |  |  | no
fuse_220534712 |  | AD | node_intto1_8104902_200825703 | node_8104902_200825703 | GOOD | GOOD | GOOD |  | 80 |  |  | 8104902 | no | no |  |  | no
fuse_220547365 |  | AD | node_intto1_8104902_200825520 | node_8104902_200825520 | GOOD | GOOD | GOOD |  | 50 |  |  | 8104902 | no | no |  |  | no
fuse_220547367 |  | AD | node_intto1_8104902_201016662 | node_8104902_201016662 | GOOD | GOOD | GOOD |  | 40 |  |  | 8104902 | no | no |  |  | no
fuse_220547369 |  | ABCD | node_intto1_8104902_200827925 | node_8104902_200827925 | GOOD | GOOD | GOOD |  | 140 |  |  | 8104902 | no | no |  |  | no
fuse_220547372 |  | AD | node_intto1_8104902_200827936 | node_8104902_200827936 | GOOD | GOOD | GOOD |  | 30 |  |  | 8104902 | no | no |  |  | no
fuse_220547671 |  | AD | node_intto1_8104902_200833876 | node_8104902_200833876 | GOOD | GOOD | GOOD |  | 65 |  |  | 8104902 | no | no |  |  | no
fuse_220547673 |  | AD | node_intto1_8104902_200834661 | node_8104902_200834661 | GOOD | GOOD | GOOD |  | 25 |  |  | 8104902 | no | no |  |  | no
fuse_220547675 |  | AD | node_intto1_8104902_200833723 | node_8104902_200833723 | GOOD | GOOD | GOOD |  | 65 |  |  | 8104902 | no | no |  |  | no
fuse_311893339 |  | AN | node_intto1_8104902_311858807 | node_8104902_311858807 | GOOD | GOOD | GOOD |  | 30 |  |  | 8104902 | no | no |  |  | no
fuse_311929026 |  | AN | node_intto1_8104902_311929022 | node_8104902_311929022 | GOOD | GOOD | GOOD |  | 10 |  |  | 8104902 | no | no |  |  | no
fuse_311982574 |  | AN | node_intto1_8104902_311982573 | node_8104902_311982573 | GOOD | GOOD | GOOD |  | 8 |  |  | 8104902 | no | no |  |  | no

## line_configuration
data_type | static
owner_type | feeder
owner | 8104902
object | line_configuration
name | groupid | conductor_A | conductor_B | conductor_C | conductor_N | spacing | z11 | z12 | z13 | z21 | z22 | z23 | z31 | z32 | z33 | c11 | c12 | c13 | c21 | c22 | c23 | c31 | c32 | c33 | dcircuit | selected | comments
bal_1P_1/0AA |  | oh_cond_1/0_AAAC | oh_cond_1/0_AAAC | oh_cond_1/0_AAAC |  |  | 0.972+1.499j | 0.095+0.781j | 0.095+0.781j | 0.095+0.781j | 0.972+1.499j | 0.095+0.781j | 0.095+0.781j | 0.095+0.781j | 0.972+1.499j | 12.796 | -3.172 | -3.172 | -3.172 | 12.796 | -3.172 | -3.172 | -3.172 | 12.796 |  | no
bal_1P_1/0AC |  | oh_cond_1/0_ACSR | oh_cond_1/0_ACSR | oh_cond_1/0_ACSR |  |  | 0.983+1.218j | 0.095+0.781j | 0.095+0.781j | 0.095+0.781j | 0.983+1.218j | 0.095+0.781j | 0.095+0.781j | 0.095+0.781j | 0.983+1.218j | 12.796 | -3.172 | -3.172 | -3.172 | 12.796 | -3.172 | -3.172 | -3.172 | 12.796 |  | no
bal_1P_2AC |  | oh_cond_2_ACSR | oh_cond_2_ACSR | oh_cond_2_ACSR |  |  | 1.505+1.527j | 0.095+0.781j | 0.095+0.781j | 0.095+0.781j | 1.505+1.527j | 0.095+0.781j | 0.095+0.781j | 0.095+0.781j | 1.505+1.527j | 12.393 | -3.017 | -3.017 | -3.017 | 12.393 | -3.017 | -3.017 | -3.017 | 12.393 |  | no
bal_1P_2CU |  | oh_cond_2_CU | oh_cond_2_CU | oh_cond_2_CU |  |  | 0.968+1.536j | 0.095+0.781j | 0.095+0.781j | 0.095+0.781j | 0.968+1.536j | 0.095+0.781j | 0.095+0.781j | 0.095+0.781j | 0.968+1.536j | 12.191 | -2.94 | -2.94 | -2.94 | 12.191 | -2.94 | -2.94 | -2.94 | 12.191 |  | no
bal_1P_3-7CW-40 |  | oh_cond_3_#7_CWD_40% | oh_cond_3_#7_CWD_40% | oh_cond_3_#7_CWD_40% |  |  | 2.405+1.608j | 0.095+0.781j | 0.095+0.781j | 0.095+0.781j | 2.405+1.608j | 0.095+0.781j | 0.095+0.781j | 0.095+0.781j | 2.405+1.608j | 12.309 | -2.985 | -2.985 | -2.985 | 12.309 | -2.985 | -2.985 | -2.985 | 12.309 |  | no
bal_1P_4/0AA |  | oh_cond_4/0_AAAC | oh_cond_4/0_AAAC | oh_cond_4/0_AAAC |  |  | 0.534+1.457j | 0.095+0.781j | 0.095+0.781j | 0.095+0.781j | 0.534+1.457j | 0.095+0.781j | 0.095+0.781j | 0.095+0.781j | 0.534+1.457j | 13.554 | -3.469 | -3.469 | -3.469 | 13.554 | -3.469 | -3.469 | -3.469 | 13.554 |  | no
bal_1P_4/0AC |  | oh_cond_4/0_ACSR | oh_cond_4/0_ACSR | oh_cond_4/0_ACSR |  |  | 0.54+1.457j | 0.095+0.781j | 0.095+0.781j | 0.095+0.781j | 0.54+1.457j | 0.095+0.781j | 0.095+0.781j | 0.095+0.781j | 0.54+1.457j | 13.554 | -3.469 | -3.469 | -3.469 | 13.554 | -3.469 | -3.469 | -3.469 | 13.554 |  | no
bal_1P_4/0AL |  | oh_cond_4/0_AL | oh_cond_4/0_AL | oh_cond_4/0_AL |  |  | 0.537+1.466j | 0.095+0.781j | 0.095+0.781j | 0.095+0.781j | 0.537+1.466j | 0.095+0.781j | 0.095+0.781j | 0.095+0.781j | 0.537+1.466j | 13.381 | -3.4 | -3.4 | -3.4 | 13.381 | -3.4 | -3.4 | -3.4 | 13.381 |  | no
bal_1P_4ACW |  | oh_cond_4A_CWD | oh_cond_4A_CWD | oh_cond_4A_CWD |  |  | 1.49+1.583j | 0.095+0.781j | 0.095+0.781j | 0.095+0.781j | 1.49+1.583j | 0.095+0.781j | 0.095+0.781j | 0.095+0.781j | 1.49+1.583j | 12.178 | -2.935 | -2.935 | -2.935 | 12.178 | -2.935 | -2.935 | -2.935 | 12.178 |  | no
bal_1P_4CU |  | oh_cond_4_CU | oh_cond_4_CU | oh_cond_4_CU |  |  | 1.483+1.565j | 0.095+0.781j | 0.095+0.781j | 0.095+0.781j | 1.483+1.565j | 0.095+0.781j | 0.095+0.781j | 0.095+0.781j | 1.483+1.565j | 11.78 | -2.785 | -2.785 | -2.785 | 11.78 | -2.785 | -2.785 | -2.785 | 11.78 |  | no
bal_1P_DELTACUST |  | oh_cond_2/0_CU | oh_cond_2/0_CU | oh_cond_2/0_CU | oh_cond_3_#7_CWD_30% |  | 0.66+1.378j | 0.22+0.666j | 0.22+0.666j | 0.22+0.666j | 0.66+1.378j | 0.22+0.666j | 0.22+0.666j | 0.22+0.666j | 0.66+1.378j | 13.24 | -2.712 | -2.712 | -2.712 | 13.24 | -2.712 | -2.712 | -2.712 | 13.24 |  | no
bal_3P_1/0AA |  | oh_cond_1/0_AAAC | oh_cond_1/0_AAAC | oh_cond_1/0_AAAC |  |  | 0.972+1.499j | 0.095+0.781j | 0.095+0.781j | 0.095+0.781j | 0.972+1.499j | 0.095+0.781j | 0.095+0.781j | 0.095+0.781j | 0.972+1.499j | 12.796 | -3.172 | -3.172 | -3.172 | 12.796 | -3.172 | -3.172 | -3.172 | 12.796 |  | no
bal_3P_4/0AA |  | oh_cond_4/0_AAAC | oh_cond_4/0_AAAC | oh_cond_4/0_AAAC |  |  | 0.534+1.457j | 0.095+0.781j | 0.095+0.781j | 0.095+0.781j | 0.534+1.457j | 0.095+0.781j | 0.095+0.781j | 0.095+0.781j | 0.534+1.457j | 13.554 | -3.469 | -3.469 | -3.469 | 13.554 | -3.469 | -3.469 | -3.469 | 13.554 |  | no
bal_3P_4/0AL |  | oh_cond_4/0_AL | oh_cond_4/0_AL | oh_cond_4/0_AL |  |  | 0.537+1.466j | 0.095+0.781j | 0.095+0.781j | 0.095+0.781j | 0.537+1.466j | 0.095+0.781j | 0.095+0.781j | 0.095+0.781j | 0.537+1.466j | 13.381 | -3.4 | -3.4 | -3.4 | 13.381 | -3.4 | -3.4 | -3.4 | 13.381 |  | no
bal_3P_4CU |  | oh_cond_4_CU | oh_cond_4_CU | oh_cond_4_CU |  |  | 1.483+1.565j | 0.095+0.781j | 0.095+0.781j | 0.095+0.781j | 1.483+1.565j | 0.095+0.781j | 0.095+0.781j | 0.095+0.781j | 1.483+1.565j | 11.78 | -2.785 | -2.785 | -2.785 | 11.78 | -2.785 | -2.785 | -2.785 | 11.78 |  | no
bal_3P_336AL |  | oh_cond_336_5_MCM_AL | oh_cond_336_5_MCM_AL | oh_cond_336_5_MCM_AL |  |  | 0.374+1.431j | 0.095+0.781j | 0.095+0.781j | 0.095+0.781j | 0.374+1.431j | 0.095+0.781j | 0.095+0.781j | 0.095+0.781j | 0.374+1.431j | 13.957 | -3.628 | -3.628 | -3.628 | 13.957 | -3.628 | -3.628 | -3.628 | 13.957 |  | no
bal_3P_477AL |  | oh_cond_477_MCM_AL | oh_cond_477_MCM_AL | oh_cond_477_MCM_AL |  |  | 0.293+1.41j | 0.095+0.775j | 0.095+0.775j | 0.095+0.775j | 0.293+1.41j | 0.095+0.775j | 0.095+0.775j | 0.095+0.775j | 0.293+1.41j | 14.305 | -3.735 | -3.735 | -3.735 | 14.305 | -3.735 | -3.735 | -3.735 | 14.305 |  | no
unb_TAPWIRE_OH |  | oh_cond_WP-4/0-CU | oh_cond_WP-4/0-CU | oh_cond_WP-4/0-CU | oh_cond_WP-4/0-CU |  | 0.365+1.097j | 0.093+0.433j | 0.094+0.34j | 0.093+0.433j | 0.368+1.078j | 0.095+0.401j | 0.094+0.34j | 0.095+0.401j | 0.368+1.077j | 14.911 | -4.341 | -1.953 | -4.341 | 15.781 | -3.724 | -1.953 | -3.724 | 14.818 |  | no
und_1P_1/0ALURD |  | und_cond_1P_1/0ALURD | und_cond_1P_1/0ALURD | und_cond_1P_1/0ALURD |  |  | 0.518+0.155j | 0.0+0.0j | 0.0+0.0j | 0.0+0.0j | 0.518+0.155j | 0.0+0.0j | 0.0+0.0j | 0.0+0.0j | 0.518+0.155j | 512.874 | 0 | 0 | 0 | 512.874 | 0 | 0 | 0 | 512.874 |  | no
und_1P_DELTACUST |  | und_cond_1P_DELTACUST | und_cond_1P_DELTACUST | und_cond_1P_DELTACUST |  |  | 0.179+0.233j | 0.061-0.024j | 0.061-0.024j | 0.061-0.024j | 0.179+0.233j | 0.061-0.024j | 0.061-0.024j | 0.061-0.024j | 0.179+0.233j | 324.124 | 0 | 0 | 0 | 324.124 | 0 | 0 | 0 | 324.124 |  | no
und_TAPWIRE_UG |  | und_cond_TAPWIRE_UG | und_cond_TAPWIRE_UG | und_cond_TAPWIRE_UG |  |  | 0.001+0.001j | 0.0+0.0j | 0.0+0.0j | 0.0+0.0j | 0.001+0.001j | 0.0+0.0j | 0.0+0.0j | 0.0+0.0j | 0.001+0.001j | 0 | 0 | 0 | 0 | 0 | 0 | 0 | 0 | 0 |  | no

## load
data_type | static
owner_type | feeder
owner | 8104902
object | load
name | groupid | parent | bustype | phases | nominal_voltage | load_class | constant_power_A | constant_power_B | constant_power_C | constant_current_A | constant_current_B | constant_current_C | constant_impedance_A | constant_impedance_B | constant_impedance_C | base_power_A | base_power_B | base_power_C | power_pf_A | power_pf_B | power_pf_C | current_pf_A | current_pf_B | current_pf_C | impedance_pf_A | impedance_pf_B | impedance_pf_C | power_fraction_A | power_fraction_B | power_fraction_C | current_fraction_A | current_fraction_B | current_fraction_C | impedance_fraction_A | impedance_fraction_B | impedance_fraction_C | dcircuit | selected | monitored | monitored_fields | class_monitored_fields | played | played_fields | base_kw_A | base_kw_B | base_kw_C | kw_A | kw_B | kw_C | comments | critical_load | dem_resp_lb | dem_resp_ub | dem_resp_shortage_cost | dem_resp_surplus_cost | num_customers
load_220336302 |  | node_1444658_512_15336406_359 |  | AN | 0 | Residential | 4536+1932.328j | 0 | 0 | 0 | 0 | 0 | [24 empty] | 8104902 | no | no |  |  | no |  | 0 | 0 | 0 | 0 | 0 | 0 |  | 1 | 1 | 1 | 0 | 0 | 0
load_220336303 |  | node_1444406_848_15335668_578 |  | AN | 0 | Residential | 26337.6+11219.771j | 0 | 0 | 0 | 0 | 0 | [24 empty] | 8104902 | no | no |  |  | no |  | 0 | 0 | 0 | 0 | 0 | 0 |  | 1 | 1 | 1 | 0 | 0 | 0
load_220336304 |  | node_1444129_799_15335190_188 |  | AN | 0 | NonResidential | 5205.6+2217.576j | 0 | 0 | 0 | 0 | 0 | [24 empty] | 8104902 | no | no |  |  | no |  | 0 | 0 | 0 | 0 | 0 | 0 |  | 1 | 1 | 1 | 0 | 0 | 0
load_220336305 |  | node_1444299_372_15334960_85 |  | AN | 0 | Residential | 8510.4+3625.415j | 0 | 0 | 0 | 0 | 0 | [24 empty] | 8104902 | no | no |  |  | no |  | 0 | 0 | 0 | 0 | 0 | 0 |  | 1 | 1 | 1 | 0 | 0 | 0
load_220336306 |  | node_1444601_694_15334921_045 |  | AN | 0 | Residential | 14004+5965.679j | 0 | 0 | 0 | 0 | 0 | [24 empty] | 8104902 | no | no |  |  | no |  | 0 | 0 | 0 | 0 | 0 | 0 |  | 1 | 1 | 1 | 0 | 0 | 0
load_220336307 |  | node_1445158_999_15334880_929 |  | AN | 0 | Other | 0 | 0 | 0 | 0 | 0 | 0 | [24 empty] | 8104902 | no | no |  |  | no |  | 0 | 0 | 0 | 0 | 0 | 0 |  | 1 | 1 | 1 | 0 | 0 | 0
load_220336308 |  | node_1443894_732_15334869_3 |  | AN | 0 | Residential | 31759.2+13529.363j | 0 | 0 | 0 | 0 | 0 | [24 empty] | 8104902 | no | no |  |  | no |  | 0 | 0 | 0 | 0 | 0 | 0 |  | 1 | 1 | 1 | 0 | 0 | 0
load_220336309 |  | node_1443334_996_15334281_981 |  | AN | 0 | Residential | 7682.4+3272.689j | 0 | 0 | 0 | 0 | 0 | [24 empty] | 8104902 | no | no |  |  | no |  | 0 | 0 | 0 | 0 | 0 | 0 |  | 1 | 1 | 1 | 0 | 0 | 0
load_220336310 |  | node_1443254_071_15334048_935 |  | AN | 0 | Residential | 11433.6+4870.693j | 0 | 0 | 0 | 0 | 0 | [24 empty] | 8104902 | no | no |  |  | no |  | 0 | 0 | 0 | 0 | 0 | 0 |  | 1 | 1 | 1 | 0 | 0 | 0
load_220336311 |  | node_1442791_285_15333165_009 |  | AN | 0 | Residential | 11102.4+4729.603j | 0 | 0 | 0 | 0 | 0 | [24 empty] | 8104902 | no | no |  |  | no |  | 0 | 0 | 0 | 0 | 0 | 0 |  | 1 | 1 | 1 | 0 | 0 | 0
load_220336312 |  | node_1442397_542_15332167_132 |  | AN | 0 | Residential | 13024.8+5548.542j | 0 | 0 | 0 | 0 | 0 | [24 empty] | 8104902 | no | no |  |  | no |  | 0 | 0 | 0 | 0 | 0 | 0 |  | 1 | 1 | 1 | 0 | 0 | 0
load_220336314 |  | node_1442183_759_15331611_937 |  | AN | 0 | Residential | 7344+3128.531j | 0 | 0 | 0 | 0 | 0 | [24 empty] | 8104902 | no | no |  |  | no |  | 0 | 0 | 0 | 0 | 0 | 0 |  | 1 | 1 | 1 | 0 | 0 | 0
load_220336315 |  | node_1442091_569_15331438_06 |  | AN | 0 | Residential | 5184+2208.375j | 0 | 0 | 0 | 0 | 0 | [24 empty] | 8104902 | no | no |  |  | no |  | 0 | 0 | 0 | 0 | 0 | 0 |  | 1 | 1 | 1 | 0 | 0 | 0
load_220336318 |  | node_1441630_299_15330955_766 |  | AN | 0 | Residential | 4082.4+1739.095j | 0 | 0 | 0 | 0 | 0 | [24 empty] | 8104902 | no | no |  |  | no |  | 0 | 0 | 0 | 0 | 0 | 0 |  | 1 | 1 | 1 | 0 | 0 | 0
load_220336403 |  | node_1438744_724_15320242_32 |  | AN | 0 | Residential | 23637.6+10069.575j | 0 | 0 | 0 | 0 | 0 | [24 empty] | 8104902 | no | no |  |  | no |  | 0 | 0 | 0 | 0 | 0 | 0 |  | 1 | 1 | 1 | 0 | 0 | 0
load_220336404 |  | node_1438496_596_15320299_644 |  | AN | 0 | Residential | 23263.2+9910.082j | 0 | 0 | 0 | 0 | 0 | [24 empty] | 8104902 | no | no |  |  | no |  | 0 | 0 | 0 | 0 | 0 | 0 |  | 1 | 1 | 1 | 0 | 0 | 0
load_220336405 |  | node_1438500_024_15320601_375 |  | AN | 0 | Residential | 6976.8+2972.104j | 0 | 0 | 0 | 0 | 0 | [24 empty] | 8104902 | no | no |  |  | no |  | 0 | 0 | 0 | 0 | 0 | 0 |  | 1 | 1 | 1 | 0 | 0 | 0
load_220336406 |  | node_1438291_158_15322413_002 |  | AN | 0 | Residential | 6494.4+2766.603j | 0 | 0 | 0 | 0 | 0 | [24 empty] | 8104902 | no | no |  |  | no |  | 0 | 0 | 0 | 0 | 0 | 0 |  | 1 | 1 | 1 | 0 | 0 | 0
load_220336407 |  | node_1438581_097_15322905_348 |  | AN | 0 | Residential | 7797.6+3321.764j | 0 | 0 | 0 | 0 | 0 | [24 empty] | 8104902 | no | no |  |  | no |  | 0 | 0 | 0 | 0 | 0 | 0 |  | 1 | 1 | 1 | 0 | 0 | 0
load_220336414 |  | node_1429261_324_15320613_583 |  | AN | 0 | Residential | 9842.4+4192.845j | 0 | 0 | 0 | 0 | 0 | [24 empty] | 8104902 | no | no |  |  | no |  | 0 | 0 | 0 | 0 | 0 | 0 |  | 1 | 1 | 1 | 0 | 0 | 0
load_220336415 |  | node_1429601_057_15321101_207 |  | AN | 0 | Residential | 16696.8+7112.807j | 0 | 0 | 0 | 0 | 0 | [24 empty] | 8104902 | no | no |  |  | no |  | 0 | 0 | 0 | 0 | 0 | 0 |  | 1 | 1 | 1 | 0 | 0 | 0
load_220336416 |  | node_1429897_599_15321198_98 |  | AN | 0 | Residential | 6516+2775.804j | 0 | 0 | 0 | 0 | 0 | [24 empty] | 8104902 | no | no |  |  | no |  | 0 | 0 | 0 | 0 | 0 | 0 |  | 1 | 1 | 1 | 0 | 0 | 0
load_220336418 |  | node_1429989_611_15322190_646 |  | AN | 0 | Residential | 5284.8+2251.315j | 0 | 0 | 0 | 0 | 0 | [24 empty] | 8104902 | no | no |  |  | no |  | 0 | 0 | 0 | 0 | 0 | 0 |  | 1 | 1 | 1 | 0 | 0 | 0
load_220336420 |  | node_1430027_399_15322681_301 |  | AN | 0 | Residential | 5896.8+2512.026j | 0 | 0 | 0 | 0 | 0 | [24 empty] | 8104902 | no | no |  |  | no |  | 0 | 0 | 0 | 0 | 0 | 0 |  | 1 | 1 | 1 | 0 | 0 | 0
load_220336422 |  | node_1430241_262_15323444_065 |  | AN | 0 | Residential | 5896.8+2512.026j | 0 | 0 | 0 | 0 | 0 | [24 empty] | 8104902 | no | no |  |  | no |  | 0 | 0 | 0 | 0 | 0 | 0 |  | 1 | 1 | 1 | 0 | 0 | 0
load_220336477 |  | node_1450519_953_15316387_223 |  | AN | 0 | Residential | 360+153.359j | 0 | 0 | 0 | 0 | 0 | [24 empty] | 8104902 | no | no |  |  | no |  | 0 | 0 | 0 | 0 | 0 | 0 |  | 1 | 1 | 1 | 0 | 0 | 0
load_220336478 |  | node_1450240_377_15316265_106 |  | AN | 0 | Residential | 12564+5352.242j | 0 | 0 | 0 | 0 | 0 | [24 empty] | 8104902 | no | no |  |  | no |  | 0 | 0 | 0 | 0 | 0 | 0 |  | 1 | 1 | 1 | 0 | 0 | 0
load_220336479 |  | node_1449557_397_15315973_886 |  | AN | 0 | Residential | 6984+2975.172j | 0 | 0 | 0 | 0 | 0 | [24 empty] | 8104902 | no | no |  |  | no |  | 0 | 0 | 0 | 0 | 0 | 0 |  | 1 | 1 | 1 | 0 | 0 | 0
load_220336480 |  | node_1448847_574_15315659_956 |  | AN | 0 | Residential | 1353.6+576.631j | 0 | 0 | 0 | 0 | 0 | [24 empty] | 8104902 | no | no |  |  | no |  | 0 | 0 | 0 | 0 | 0 | 0 |  | 1 | 1 | 1 | 0 | 0 | 0
load_220336481 |  | node_1447189_025_15315284_531 |  | AN | 0 | Residential | 17064+7269.234j | 0 | 0 | 0 | 0 | 0 | [24 empty] | 8104902 | no | no |  |  | no |  | 0 | 0 | 0 | 0 | 0 | 0 |  | 1 | 1 | 1 | 0 | 0 | 0
load_220336482 |  | node_1445831_178_15315530_595 |  | AN | 0 | Residential | 7704+3281.89j | 0 | 0 | 0 | 0 | 0 | [24 empty] | 8104902 | no | no |  |  | no |  | 0 | 0 | 0 | 0 | 0 | 0 |  | 1 | 1 | 1 | 0 | 0 | 0
load_220336483 |  | node_1445443_668_15314872_786 |  | AN | 0 | Residential | 23508+10014.366j | 0 | 0 | 0 | 0 | 0 | [24 empty] | 8104902 | no | no |  |  | no |  | 0 | 0 | 0 | 0 | 0 | 0 |  | 1 | 1 | 1 | 0 | 0 | 0
load_220336484 |  | node_1444988_277_15314841_273 |  | AN | 0 | Residential | 2692.8+1147.128j | 0 | 0 | 0 | 0 | 0 | [24 empty] | 8104902 | no | no |  |  | no |  | 0 | 0 | 0 | 0 | 0 | 0 |  | 1 | 1 | 1 | 0 | 0 | 0
load_220336485 |  | node_1444282_292_15314621_302 |  | AN | 0 | Residential | 2894.4+1233.009j | 0 | 0 | 0 | 0 | 0 | [24 empty] | 8104902 | no | no |  |  | no |  | 0 | 0 | 0 | 0 | 0 | 0 |  | 1 | 1 | 1 | 0 | 0 | 0
load_220336486 |  | node_1443704_296_15315698_869 |  | AN | 0 | Residential | 2764.8+1177.8j | 0 | 0 | 0 | 0 | 0 | [24 empty] | 8104902 | no | no |  |  | no |  | 0 | 0 | 0 | 0 | 0 | 0 |  | 1 | 1 | 1 | 0 | 0 | 0
load_220336487 |  | node_1443834_516_15315971_33 |  | AN | 0 | Residential | 26006.4+11078.68j | 0 | 0 | 0 | 0 | 0 | [24 empty] | 8104902 | no | no |  |  | no |  | 0 | 0 | 0 | 0 | 0 | 0 |  | 1 | 1 | 1 | 0 | 0 | 0
load_220336488 |  | node_1442859_633_15314314_155 |  | AN | 0 | Other | 0 | 0 | 0 | 0 | 0 | 0 | [24 empty] | 8104902 | no | no |  |  | no |  | 0 | 0 | 0 | 0 | 0 | 0 |  | 1 | 1 | 1 | 0 | 0 | 0
load_220336489 |  | node_1441743_351_15314335_656 |  | AN | 0 | NonResidential | 1411.2+601.169j | 0 | 0 | 0 | 0 | 0 | [24 empty] | 8104902 | no | no |  |  | no |  | 0 | 0 | 0 | 0 | 0 | 0 |  | 1 | 1 | 1 | 0 | 0 | 0
load_220336490 |  | node_1440599_221_15313441_145 |  | AN | 0 | Other | 0 | 0 | 0 | 0 | 0 | 0 | [24 empty] | 8104902 | no | no |  |  | no |  | 0 | 0 | 0 | 0 | 0 | 0 |  | 1 | 1 | 1 | 0 | 0 | 0
load_220336492 |  | node_1439736_005_15314464_461 |  | AN | 0 | Residential | 2858.4+1217.673j | 0 | 0 | 0 | 0 | 0 | [24 empty] | 8104902 | no | no |  |  | no |  | 0 | 0 | 0 | 0 | 0 | 0 |  | 1 | 1 | 1 | 0 | 0 | 0
load_220336493 |  | node_1439655_054_15314676_59 |  | AN | 0 | Residential | 2808+1196.203j | 0 | 0 | 0 | 0 | 0 | [24 empty] | 8104902 | no | no |  |  | no |  | 0 | 0 | 0 | 0 | 0 | 0 |  | 1 | 1 | 1 | 0 | 0 | 0
load_220336494 |  | node_1439295_042_15314619_488 |  | AN | 0 | Residential | 3780+1610.273j | 0 | 0 | 0 | 0 | 0 | [24 empty] | 8104902 | no | no |  |  | no |  | 0 | 0 | 0 | 0 | 0 | 0 |  | 1 | 1 | 1 | 0 | 0 | 0
load_220336496 |  | node_1438505_541_15314500_703 |  | AN | 0 | Residential | 1353.6+576.631j | 0 | 0 | 0 | 0 | 0 | [24 empty] | 8104902 | no | no |  |  | no |  | 0 | 0 | 0 | 0 | 0 | 0 |  | 1 | 1 | 1 | 0 | 0 | 0
load_220336497 |  | node_1438582_66_15314877_915 |  | AN | 0 | Residential | 0 | 0 | 0 | 0 | 0 | 0 | [24 empty] | 8104902 | no | no |  |  | no |  | 0 | 0 | 0 | 0 | 0 | 0 |  | 1 | 1 | 1 | 0 | 0 | 0
load_220336498 |  | node_1438133_592_15314490_465 |  | AN | 0 | Residential | 21664.8+9229.166j | 0 | 0 | 0 | 0 | 0 | [24 empty] | 8104902 | no | no |  |  | no |  | 0 | 0 | 0 | 0 | 0 | 0 |  | 1 | 1 | 1 | 0 | 0 | 0
load_220336499 |  | node_1437664_362_15314632_852 |  | AN | 0 | Residential | 16092+6855.163j | 0 | 0 | 0 | 0 | 0 | [24 empty] | 8104902 | no | no |  |  | no |  | 0 | 0 | 0 | 0 | 0 | 0 |  | 1 | 1 | 1 | 0 | 0 | 0
load_220336500 |  | node_1436563_595_15314398_108 |  | AN | 0 | Residential | 13464+5735.64j | 0 | 0 | 0 | 0 | 0 | [24 empty] | 8104902 | no | no |  |  | no |  | 0 | 0 | 0 | 0 | 0 | 0 |  | 1 | 1 | 1 | 0 | 0 | 0
load_220336501 |  | node_1436293_796_15314215_024 |  | AN | 0 | Residential | 806.4+343.525j | 0 | 0 | 0 | 0 | 0 | [24 empty] | 8104902 | no | no |  |  | no |  | 0 | 0 | 0 | 0 | 0 | 0 |  | 1 | 1 | 1 | 0 | 0 | 0
load_220336503 |  | node_1434626_155_15314079_599 |  | AN | 0 | Residential | 6415.2+2732.864j | 0 | 0 | 0 | 0 | 0 | [24 empty] | 8104902 | no | no |  |  | no |  | 0 | 0 | 0 | 0 | 0 | 0 |  | 1 | 1 | 1 | 0 | 0 | 0
load_220336504 |  | node_1452359_784_15317001_635 |  | AN | 0 | Residential | 3600+1533.594j | 0 | 0 | 0 | 0 | 0 | [24 empty] | 8104902 | no | no |  |  | no |  | 0 | 0 | 0 | 0 | 0 | 0 |  | 1 | 1 | 1 | 0 | 0 | 0
load_220336505 |  | node_1434279_135_15314067_566 |  | AN | 0 | Residential | 7250.4+3088.657j | 0 | 0 | 0 | 0 | 0 | [24 empty] | 8104902 | no | no |  |  | no |  | 0 | 0 | 0 | 0 | 0 | 0 |  | 1 | 1 | 1 | 0 | 0 | 0
load_220336506 |  | node_1434019_419_15313958_666 |  | AN | 0 | Residential | 5637.6+2401.608j | 0 | 0 | 0 | 0 | 0 | [24 empty] | 8104902 | no | no |  |  | no |  | 0 | 0 | 0 | 0 | 0 | 0 |  | 1 | 1 | 1 | 0 | 0 | 0
load_220336507 |  | node_1433817_017_15313940_362 |  | AN | 0 | Residential | 7776+3312.562j | 0 | 0 | 0 | 0 | 0 | [24 empty] | 8104902 | no | no |  |  | no |  | 0 | 0 | 0 | 0 | 0 | 0 |  | 1 | 1 | 1 | 0 | 0 | 0
load_220336649 |  | node_1431304_911_15314788_805 |  | AN | 0 | Other | 0 | 0 | 0 | 0 | 0 | 0 | [24 empty] | 8104902 | no | no |  |  | no |  | 0 | 0 | 0 | 0 | 0 | 0 |  | 1 | 1 | 1 | 0 | 0 | 0
load_220336650 |  | node_1431526_878_15315128_991 |  | AN | 0 | NonResidential | 16000+6815.971j | 0 | 0 | 0 | 0 | 0 | [24 empty] | 8104902 | no | no |  |  | no |  | 0 | 0 | 0 | 0 | 0 | 0 |  | 1 | 1 | 1 | 0 | 0 | 0
load_220336651 |  | node_1431507_171_15315126_113 |  | BN | 0 | NonResidential | 0 | 16000+6815.971j | 0 | 0 | 0 | 0 | [24 empty] | 8104902 | no | no |  |  | no |  | 0 | 0 | 0 | 0 | 0 | 0 |  | 1 | 1 | 1 | 0 | 0 | 0
load_220336652 |  | node_1431546_44_15315124_919 |  | CN | 0 | NonResidential | 0 | 0 | 16000+6815.971j | 0 | 0 | 0 | [24 empty] | 8104902 | no | no |  |  | no |  | 0 | 0 | 0 | 0 | 0 | 0 |  | 1 | 1 | 1 | 0 | 0 | 0
load_220336690 |  | node_1440607_849_15329587_557 |  | AN | 0 | Other | 0 | 0 | 0 | 0 | 0 | 0 | [24 empty] | 8104902 | no | no |  |  | no |  | 0 | 0 | 0 | 0 | 0 | 0 |  | 1 | 1 | 1 | 0 | 0 | 0
load_220336691 |  | node_1440644_559_15329204_093 |  | AN | 0 | Residential | 10692+4554.773j | 0 | 0 | 0 | 0 | 0 | [24 empty] | 8104902 | no | no |  |  | no |  | 0 | 0 | 0 | 0 | 0 | 0 |  | 1 | 1 | 1 | 0 | 0 | 0
load_220336692 |  | node_1443120_3_15329527_101 |  | AN | 0 | Residential | 13456.8+5732.573j | 0 | 0 | 0 | 0 | 0 | [24 empty] | 8104902 | no | no |  |  | no |  | 0 | 0 | 0 | 0 | 0 | 0 |  | 1 | 1 | 1 | 0 | 0 | 0
load_220336693 |  | node_1443345_226_15329613_278 |  | AN | 0 | Residential | 5464.8+2327.995j | 0 | 0 | 0 | 0 | 0 | [24 empty] | 8104902 | no | no |  |  | no |  | 0 | 0 | 0 | 0 | 0 | 0 |  | 1 | 1 | 1 | 0 | 0 | 0
load_220336694 |  | node_1443671_691_15329497_434 |  | AN | 0 | Residential | 11692.8+4981.112j | 0 | 0 | 0 | 0 | 0 | [24 empty] | 8104902 | no | no |  |  | no |  | 0 | 0 | 0 | 0 | 0 | 0 |  | 1 | 1 | 1 | 0 | 0 | 0
load_220336695 |  | node_1441273_504_15328953_637 |  | AN | 0 | NonResidential | 1116+475.414j | 0 | 0 | 0 | 0 | 0 | [24 empty] | 8104902 | no | no |  |  | no |  | 0 | 0 | 0 | 0 | 0 | 0 |  | 1 | 1 | 1 | 0 | 0 | 0
load_220336696 |  | node_1441873_6_15329063_323 |  | AN | 0 | Residential | 23644.8+10072.643j | 0 | 0 | 0 | 0 | 0 | [24 empty] | 8104902 | no | no |  |  | no |  | 0 | 0 | 0 | 0 | 0 | 0 |  | 1 | 1 | 1 | 0 | 0 | 0
load_220336697 |  | node_1442484_587_15329216_775 |  | AN | 0 | Residential | 15537.6+6618.99j | 0 | 0 | 0 | 0 | 0 | [24 empty] | 8104902 | no | no |  |  | no |  | 0 | 0 | 0 | 0 | 0 | 0 |  | 1 | 1 | 1 | 0 | 0 | 0
load_220336815 |  | node_1432548_037_15316839_521 |  | AN | 0 | Residential | 20296.8+8646.401j | 0 | 0 | 0 | 0 | 0 | [24 empty] | 8104902 | no | no |  |  | no |  | 0 | 0 | 0 | 0 | 0 | 0 |  | 1 | 1 | 1 | 0 | 0 | 0
load_220336897 |  | node_1426350_404_15321677_598 |  | AN | 0 | Residential | 11181.6+4763.342j | 0 | 0 | 0 | 0 | 0 | [24 empty] | 8104902 | no | no |  |  | no |  | 0 | 0 | 0 | 0 | 0 | 0 |  | 1 | 1 | 1 | 0 | 0 | 0
load_220336898 |  | node_1426382_326_15321984_077 |  | AN | 0 | Residential | 26964+11486.616j | 0 | 0 | 0 | 0 | 0 | [24 empty] | 8104902 | no | no |  |  | no |  | 0 | 0 | 0 | 0 | 0 | 0 |  | 1 | 1 | 1 | 0 | 0 | 0
load_220336899 |  | node_1426033_075_15321713_361 |  | AN | 0 | Residential | 10317.6+4395.279j | 0 | 0 | 0 | 0 | 0 | [24 empty] | 8104902 | no | no |  |  | no |  | 0 | 0 | 0 | 0 | 0 | 0 |  | 1 | 1 | 1 | 0 | 0 | 0
load_220337235 |  | node_1443769_836_15335457_576 |  | AN | 0 | Residential | 1274.4+542.892j | 0 | 0 | 0 | 0 | 0 | [24 empty] | 8104902 | no | no |  |  | no |  | 0 | 0 | 0 | 0 | 0 | 0 |  | 1 | 1 | 1 | 0 | 0 | 0
load_220337236 |  | node_1443533_464_15335412_968 |  | AN | 0 | Residential | 9007.2+3837.051j | 0 | 0 | 0 | 0 | 0 | [24 empty] | 8104902 | no | no |  |  | no |  | 0 | 0 | 0 | 0 | 0 | 0 |  | 1 | 1 | 1 | 0 | 0 | 0
load_220337237 |  | node_1443503_351_15335242_421 |  | AN | 0 | Residential | 14090.4+6002.485j | 0 | 0 | 0 | 0 | 0 | [24 empty] | 8104902 | no | no |  |  | no |  | 0 | 0 | 0 | 0 | 0 | 0 |  | 1 | 1 | 1 | 0 | 0 | 0
load_220337243 |  | node_1429703_301_15314675_656 |  | AN | 0 | NonResidential | 3000+1277.995j | 0 | 0 | 0 | 0 | 0 | [24 empty] | 8104902 | no | no |  |  | no |  | 0 | 0 | 0 | 0 | 0 | 0 |  | 1 | 1 | 1 | 0 | 0 | 0
load_220337244 |  | node_1430091_244_15314710_32 |  | AN | 0 | Other | 0 | 0 | 0 | 0 | 0 | 0 | [24 empty] | 8104902 | no | no |  |  | no |  | 0 | 0 | 0 | 0 | 0 | 0 |  | 1 | 1 | 1 | 0 | 0 | 0
load_220337246 |  | node_1430877_446_15314548_451 |  | AN | 0 | Other | 0 | 0 | 0 | 0 | 0 | 0 | [24 empty] | 8104902 | no | no |  |  | no |  | 0 | 0 | 0 | 0 | 0 | 0 |  | 1 | 1 | 1 | 0 | 0 | 0
load_220337247 |  | node_1427085_875_15313829_853 |  | AN | 0 | Other | 0 | 0 | 0 | 0 | 0 | 0 | [24 empty] | 8104902 | no | no |  |  | no |  | 0 | 0 | 0 | 0 | 0 | 0 |  | 1 | 1 | 1 | 0 | 0 | 0
load_220337248 |  | node_1427260_226_15313851_778 |  | AN | 0 | Residential | 20779.2+8851.902j | 0 | 0 | 0 | 0 | 0 | [24 empty] | 8104902 | no | no |  |  | no |  | 0 | 0 | 0 | 0 | 0 | 0 |  | 1 | 1 | 1 | 0 | 0 | 0
load_220337250 |  | node_1427719_509_15313976_157 |  | AN | 0 | Residential | 2923.2+1245.278j | 0 | 0 | 0 | 0 | 0 | [24 empty] | 8104902 | no | no |  |  | no |  | 0 | 0 | 0 | 0 | 0 | 0 |  | 1 | 1 | 1 | 0 | 0 | 0
load_220337252 |  | node_1428186_542_15313968_98 |  | AN | 0 | Residential | 8244+3511.929j | 0 | 0 | 0 | 0 | 0 | [24 empty] | 8104902 | no | no |  |  | no |  | 0 | 0 | 0 | 0 | 0 | 0 |  | 1 | 1 | 1 | 0 | 0 | 0
load_220337253 |  | node_1428490_424_15314280_819 |  | AN | 0 | Residential | 16848+7177.218j | 0 | 0 | 0 | 0 | 0 | [24 empty] | 8104902 | no | no |  |  | no |  | 0 | 0 | 0 | 0 | 0 | 0 |  | 1 | 1 | 1 | 0 | 0 | 0
load_220337254 |  | node_1428753_812_15314415_553 |  | AN | 0 | NonResidential | 0 | 0 | 0 | 0 | 0 | 0 | [24 empty] | 8104902 | no | no |  |  | no |  | 0 | 0 | 0 | 0 | 0 | 0 |  | 1 | 1 | 1 | 0 | 0 | 0
load_220337261 |  | node_1429655_807_15318040_638 |  | AN | 0 | Residential | 25106.4+10695.282j | 0 | 0 | 0 | 0 | 0 | [24 empty] | 8104902 | no | no |  |  | no |  | 0 | 0 | 0 | 0 | 0 | 0 |  | 1 | 1 | 1 | 0 | 0 | 0
load_220337262 |  | node_1429711_769_15318731_329 |  | AN | 0 | Residential | 12182.4+5189.681j | 0 | 0 | 0 | 0 | 0 | [24 empty] | 8104902 | no | no |  |  | no |  | 0 | 0 | 0 | 0 | 0 | 0 |  | 1 | 1 | 1 | 0 | 0 | 0
load_220337263 |  | node_1429483_601_15319326_796 |  | AN | 0 | Residential | 22658.4+9652.438j | 0 | 0 | 0 | 0 | 0 | [24 empty] | 8104902 | no | no |  |  | no |  | 0 | 0 | 0 | 0 | 0 | 0 |  | 1 | 1 | 1 | 0 | 0 | 0
load_220337265 |  | node_1429274_446_15319813_504 |  | AN | 0 | Residential | 7984.8+3401.511j | 0 | 0 | 0 | 0 | 0 | [24 empty] | 8104902 | no | no |  |  | no |  | 0 | 0 | 0 | 0 | 0 | 0 |  | 1 | 1 | 1 | 0 | 0 | 0
load_220337266 |  | node_1429211_562_15319946_951 |  | AN | 0 | Residential | 6724.8+2864.753j | 0 | 0 | 0 | 0 | 0 | [24 empty] | 8104902 | no | no |  |  | no |  | 0 | 0 | 0 | 0 | 0 | 0 |  | 1 | 1 | 1 | 0 | 0 | 0
load_220337267 |  | node_1428791_276_15320380_499 |  | AN | 0 | Residential | 6832.8+2910.761j | 0 | 0 | 0 | 0 | 0 | [24 empty] | 8104902 | no | no |  |  | no |  | 0 | 0 | 0 | 0 | 0 | 0 |  | 1 | 1 | 1 | 0 | 0 | 0
load_220337268 |  | node_1428700_003_15320603_504 |  | AN | 0 | Residential | 1764+751.461j | 0 | 0 | 0 | 0 | 0 | [24 empty] | 8104902 | no | no |  |  | no |  | 0 | 0 | 0 | 0 | 0 | 0 |  | 1 | 1 | 1 | 0 | 0 | 0
load_220337269 |  | node_1428498_372_15320786_075 |  | AN | 0 | Residential | 21362.4+9100.344j | 0 | 0 | 0 | 0 | 0 | [24 empty] | 8104902 | no | no |  |  | no |  | 0 | 0 | 0 | 0 | 0 | 0 |  | 1 | 1 | 1 | 0 | 0 | 0
load_220337270 |  | node_1428300_558_15320884_006 |  | AN | 0 | Residential | 62308.8+26543.438j | 0 | 0 | 0 | 0 | 0 | [24 empty] | 8104902 | no | no |  |  | no |  | 0 | 0 | 0 | 0 | 0 | 0 |  | 1 | 1 | 1 | 0 | 0 | 0
load_220337271 |  | node_1427645_738_15321459_911 |  | AN | 0 | Residential | 7372.8+3140.8j | 0 | 0 | 0 | 0 | 0 | [24 empty] | 8104902 | no | no |  |  | no |  | 0 | 0 | 0 | 0 | 0 | 0 |  | 1 | 1 | 1 | 0 | 0 | 0
load_220337272 |  | node_1427583_271_15321600_321 |  | AN | 0 | NonResidential | 3196.8+1361.831j | 0 | 0 | 0 | 0 | 0 | [24 empty] | 8104902 | no | no |  |  | no |  | 0 | 0 | 0 | 0 | 0 | 0 |  | 1 | 1 | 1 | 0 | 0 | 0
load_220337273 |  | node_1427259_906_15322045_385 |  | AN | 0 | Residential | 29160+12422.108j | 0 | 0 | 0 | 0 | 0 | [24 empty] | 8104902 | no | no |  |  | no |  | 0 | 0 | 0 | 0 | 0 | 0 |  | 1 | 1 | 1 | 0 | 0 | 0
load_220337274 |  | node_1429684_575_15315709_777 |  | AN | 0 | Residential | 25869.6+11020.403j | 0 | 0 | 0 | 0 | 0 | [24 empty] | 8104902 | no | no |  |  | no |  | 0 | 0 | 0 | 0 | 0 | 0 |  | 1 | 1 | 1 | 0 | 0 | 0
load_220337275 |  | node_1429593_741_15316114_674 |  | AN | 0 | Residential | 16639.2+7088.27j | 0 | 0 | 0 | 0 | 0 | [24 empty] | 8104902 | no | no |  |  | no |  | 0 | 0 | 0 | 0 | 0 | 0 |  | 1 | 1 | 1 | 0 | 0 | 0
load_220337276 |  | node_1429667_721_15316436_996 |  | AN | 0 | Residential | 41896.8+17847.962j | 0 | 0 | 0 | 0 | 0 | [24 empty] | 8104902 | no | no |  |  | no |  | 0 | 0 | 0 | 0 | 0 | 0 |  | 1 | 1 | 1 | 0 | 0 | 0
load_220337278 |  | node_1432129_964_15315282_655 |  | AN | 0 | Residential | 4536+1932.328j | 0 | 0 | 0 | 0 | 0 | [24 empty] | 8104902 | no | no |  |  | no |  | 0 | 0 | 0 | 0 | 0 | 0 |  | 1 | 1 | 1 | 0 | 0 | 0
load_220337279 |  | node_1431901_289_15315294_118 |  | AN | 0 | Residential | 40132.8+17096.501j | 0 | 0 | 0 | 0 | 0 | [24 empty] | 8104902 | no | no |  |  | no |  | 0 | 0 | 0 | 0 | 0 | 0 |  | 1 | 1 | 1 | 0 | 0 | 0
load_220337284 |  | node_1434679_455_15316851_042 |  | AN | 0 | Residential | 3765.6+1604.139j | 0 | 0 | 0 | 0 | 0 | [24 empty] | 8104902 | no | no |  |  | no |  | 0 | 0 | 0 | 0 | 0 | 0 |  | 1 | 1 | 1 | 0 | 0 | 0
load_220337285 |  | node_1432395_679_15314799_394 |  | AN | 0 | Residential | 3232.8+1377.167j | 0 | 0 | 0 | 0 | 0 | [24 empty] | 8104902 | no | no |  |  | no |  | 0 | 0 | 0 | 0 | 0 | 0 |  | 1 | 1 | 1 | 0 | 0 | 0
load_220337286 |  | node_1433021_838_15315863_973 |  | AN | 0 | Residential | 47685.6+20313.981j | 0 | 0 | 0 | 0 | 0 | [24 empty] | 8104902 | no | no |  |  | no |  | 0 | 0 | 0 | 0 | 0 | 0 |  | 1 | 1 | 1 | 0 | 0 | 0
load_220337287 |  | node_1436117_881_15317894_357 |  | AN | 0 | Other | 0 | 0 | 0 | 0 | 0 | 0 | [24 empty] | 8104902 | no | no |  |  | no |  | 0 | 0 | 0 | 0 | 0 | 0 |  | 1 | 1 | 1 | 0 | 0 | 0
load_220337288 |  | node_1437075_998_15318178_496 |  | AN | 0 | Residential | 26611.2+11336.324j | 0 | 0 | 0 | 0 | 0 | [24 empty] | 8104902 | no | no |  |  | no |  | 0 | 0 | 0 | 0 | 0 | 0 |  | 1 | 1 | 1 | 0 | 0 | 0
load_220337289 |  | node_1437750_548_15319069_18 |  | AN | 0 | Residential | 10994.4+4683.595j | 0 | 0 | 0 | 0 | 0 | [24 empty] | 8104902 | no | no |  |  | no |  | 0 | 0 | 0 | 0 | 0 | 0 |  | 1 | 1 | 1 | 0 | 0 | 0
load_220337290 |  | node_1438040_966_15319251_639 |  | AN | 0 | Residential | 7437.6+3168.404j | 0 | 0 | 0 | 0 | 0 | [24 empty] | 8104902 | no | no |  |  | no |  | 0 | 0 | 0 | 0 | 0 | 0 |  | 1 | 1 | 1 | 0 | 0 | 0
load_220337293 |  | node_1439077_44_15319939_924 |  | AN | 0 | Residential | 8582.4+3656.087j | 0 | 0 | 0 | 0 | 0 | [24 empty] | 8104902 | no | no |  |  | no |  | 0 | 0 | 0 | 0 | 0 | 0 |  | 1 | 1 | 1 | 0 | 0 | 0
load_220337294 |  | node_1439211_196_15320150_546 |  | AN | 0 | NonResidential | 11000+4685.98j | 0 | 0 | 0 | 0 | 0 | [24 empty] | 8104902 | no | no |  |  | no |  | 0 | 0 | 0 | 0 | 0 | 0 |  | 1 | 1 | 1 | 0 | 0 | 0
load_220337296 |  | node_1439821_916_15320456_278 |  | AN | 0 | NonResidential | 338.4+144.158j | 0 | 0 | 0 | 0 | 0 | [24 empty] | 8104902 | no | no |  |  | no |  | 0 | 0 | 0 | 0 | 0 | 0 |  | 1 | 1 | 1 | 0 | 0 | 0
load_220337302 |  | node_1432430_213_15315117_608 |  | AN | 0 | NonResidential | 4694.4+1999.806j | 0 | 0 | 0 | 0 | 0 | [24 empty] | 8104902 | no | no |  |  | no |  | 0 | 0 | 0 | 0 | 0 | 0 |  | 1 | 1 | 1 | 0 | 0 | 0
load_220337327 |  | node_1432599_215_15315313_35 |  | AN | 0 | Residential | 8283.6+3528.799j | 0 | 0 | 0 | 0 | 0 | [24 empty] | 8104902 | no | no |  |  | no |  | 0 | 0 | 0 | 0 | 0 | 0 |  | 1 | 1 | 1 | 0 | 0 | 0
load_220337328 |  | node_1432607_557_15315337_563 |  | AN | 0 | Residential | 8283.6+3528.799j | 0 | 0 | 0 | 0 | 0 | [24 empty] | 8104902 | no | no |  |  | no |  | 0 | 0 | 0 | 0 | 0 | 0 |  | 1 | 1 | 1 | 0 | 0 | 0
load_220337340 |  | node_1432668_767_15315565_554 |  | AN | 0 | Residential | 23076+9830.335j | 0 | 0 | 0 | 0 | 0 | [24 empty] | 8104902 | no | no |  |  | no |  | 0 | 0 | 0 | 0 | 0 | 0 |  | 1 | 1 | 1 | 0 | 0 | 0
load_220337365 |  | node_1433072_199_15315736_763 |  | AN | 0 | Residential | 2016+858.812j | 0 | 0 | 0 | 0 | 0 | [24 empty] | 8104902 | no | no |  |  | no |  | 0 | 0 | 0 | 0 | 0 | 0 |  | 1 | 1 | 1 | 0 | 0 | 0
load_220337367 |  | node_1431916_341_15316520_542 |  | AN | 0 | Residential | 8899.2+3791.043j | 0 | 0 | 0 | 0 | 0 | [24 empty] | 8104902 | no | no |  |  | no |  | 0 | 0 | 0 | 0 | 0 | 0 |  | 1 | 1 | 1 | 0 | 0 | 0
load_220337368 |  | node_1433430_442_15317228_948 |  | AN | 0 | Residential | 8503.2+3622.348j | 0 | 0 | 0 | 0 | 0 | [24 empty] | 8104902 | no | no |  |  | no |  | 0 | 0 | 0 | 0 | 0 | 0 |  | 1 | 1 | 1 | 0 | 0 | 0
load_220337369 |  | node_1433512_214_15317504_376 |  | AN | 0 | Residential | 8402.4+3579.407j | 0 | 0 | 0 | 0 | 0 | [24 empty] | 8104902 | no | no |  |  | no |  | 0 | 0 | 0 | 0 | 0 | 0 |  | 1 | 1 | 1 | 0 | 0 | 0
load_220337370 |  | node_1433611_076_15321223_544 |  | AN | 0 | Residential | 6091.2+2594.84j | 0 | 0 | 0 | 0 | 0 | [24 empty] | 8104902 | no | no |  |  | no |  | 0 | 0 | 0 | 0 | 0 | 0 |  | 1 | 1 | 1 | 0 | 0 | 0
load_220337371 |  | node_1433546_568_15321527_397 |  | AN | 0 | Residential | 0 | 0 | 0 | 0 | 0 | 0 | [24 empty] | 8104902 | no | no |  |  | no |  | 0 | 0 | 0 | 0 | 0 | 0 |  | 1 | 1 | 1 | 0 | 0 | 0
load_220337372 |  | node_1433192_489_15321922_378 |  | AN | 0 | Residential | 4399.2+1874.051j | 0 | 0 | 0 | 0 | 0 | [24 empty] | 8104902 | no | no |  |  | no |  | 0 | 0 | 0 | 0 | 0 | 0 |  | 1 | 1 | 1 | 0 | 0 | 0
load_220337373 |  | node_1433579_999_15322319_253 |  | AN | 0 | Residential | 6458.4+2751.267j | 0 | 0 | 0 | 0 | 0 | [24 empty] | 8104902 | no | no |  |  | no |  | 0 | 0 | 0 | 0 | 0 | 0 |  | 1 | 1 | 1 | 0 | 0 | 0
load_220337374 |  | node_1434128_091_15322353_934 |  | AN | 0 | Other | 0 | 0 | 0 | 0 | 0 | 0 | [24 empty] | 8104902 | no | no |  |  | no |  | 0 | 0 | 0 | 0 | 0 | 0 |  | 1 | 1 | 1 | 0 | 0 | 0
load_220337375 |  | node_1433782_122_15317850_162 |  | AN | 0 | Residential | 27972+11916.022j | 0 | 0 | 0 | 0 | 0 | [24 empty] | 8104902 | no | no |  |  | no |  | 0 | 0 | 0 | 0 | 0 | 0 |  | 1 | 1 | 1 | 0 | 0 | 0
load_220337377 |  | node_1433531_313_15318587_961 |  | AN | 0 | Residential | 8452.8+3600.878j | 0 | 0 | 0 | 0 | 0 | [24 empty] | 8104902 | no | no |  |  | no |  | 0 | 0 | 0 | 0 | 0 | 0 |  | 1 | 1 | 1 | 0 | 0 | 0
load_220337378 |  | node_1433538_717_15318753_438 |  | AN | 0 | Residential | 7963.2+3392.309j | 0 | 0 | 0 | 0 | 0 | [24 empty] | 8104902 | no | no |  |  | no |  | 0 | 0 | 0 | 0 | 0 | 0 |  | 1 | 1 | 1 | 0 | 0 | 0
load_220337379 |  | node_1433575_225_15319212_146 |  | AN | 0 | Residential | 9446.4+4024.15j | 0 | 0 | 0 | 0 | 0 | [24 empty] | 8104902 | no | no |  |  | no |  | 0 | 0 | 0 | 0 | 0 | 0 |  | 1 | 1 | 1 | 0 | 0 | 0
load_220337380 |  | node_1433531_587_15319615_072 |  | AN | 0 | Residential | 4039.2+1720.692j | 0 | 0 | 0 | 0 | 0 | [24 empty] | 8104902 | no | no |  |  | no |  | 0 | 0 | 0 | 0 | 0 | 0 |  | 1 | 1 | 1 | 0 | 0 | 0
load_220337381 |  | node_1433706_871_15319816_086 |  | AN | 0 | Residential | 3859.2+1644.012j | 0 | 0 | 0 | 0 | 0 | [24 empty] | 8104902 | no | no |  |  | no |  | 0 | 0 | 0 | 0 | 0 | 0 |  | 1 | 1 | 1 | 0 | 0 | 0
load_220337382 |  | node_1433578_827_15320130_968 |  | AN | 0 | Residential | 4428+1886.32j | 0 | 0 | 0 | 0 | 0 | [24 empty] | 8104902 | no | no |  |  | no |  | 0 | 0 | 0 | 0 | 0 | 0 |  | 1 | 1 | 1 | 0 | 0 | 0
load_220337383 |  | node_1433563_672_15320653_571 |  | AN | 0 | Residential | 14954.4+6370.548j | 0 | 0 | 0 | 0 | 0 | [24 empty] | 8104902 | no | no |  |  | no |  | 0 | 0 | 0 | 0 | 0 | 0 |  | 1 | 1 | 1 | 0 | 0 | 0
load_220337413 |  | node_1433398_906_15313786_365 |  | AN | 0 | Residential | 5565.6+2370.936j | 0 | 0 | 0 | 0 | 0 | [24 empty] | 8104902 | no | no |  |  | no |  | 0 | 0 | 0 | 0 | 0 | 0 |  | 1 | 1 | 1 | 0 | 0 | 0
load_220337414 |  | node_1433242_182_15313950_2 |  | AN | 0 | Residential | 29577.6+12600.005j | 0 | 0 | 0 | 0 | 0 | [24 empty] | 8104902 | no | no |  |  | no |  | 0 | 0 | 0 | 0 | 0 | 0 |  | 1 | 1 | 1 | 0 | 0 | 0
load_220337415 |  | node_1433187_089_15314209_589 |  | AN | 0 | Residential | 20836.8+8876.44j | 0 | 0 | 0 | 0 | 0 | [24 empty] | 8104902 | no | no |  |  | no |  | 0 | 0 | 0 | 0 | 0 | 0 |  | 1 | 1 | 1 | 0 | 0 | 0
load_220337416 |  | node_1432526_57_15314397_131 |  | AN | 0 | Residential | 25898.4+11032.672j | 0 | 0 | 0 | 0 | 0 | [24 empty] | 8104902 | no | no |  |  | no |  | 0 | 0 | 0 | 0 | 0 | 0 |  | 1 | 1 | 1 | 0 | 0 | 0
load_220337417 |  | node_1432130_689_15314659_638 |  | AN | 0 | Residential | 32601.6+13888.223j | 0 | 0 | 0 | 0 | 0 | [24 empty] | 8104902 | no | no |  |  | no |  | 0 | 0 | 0 | 0 | 0 | 0 |  | 1 | 1 | 1 | 0 | 0 | 0
load_220337418 |  | node_1431466_297_15314593_925 |  | AN | 0 | Residential | 37879.2+16136.472j | 0 | 0 | 0 | 0 | 0 | [24 empty] | 8104902 | no | no |  |  | no |  | 0 | 0 | 0 | 0 | 0 | 0 |  | 1 | 1 | 1 | 0 | 0 | 0
load_220337419 |  | node_1434335_424_15313105_674 |  | AN | 0 | Residential | 33134.4+14115.195j | 0 | 0 | 0 | 0 | 0 | [24 empty] | 8104902 | no | no |  |  | no |  | 0 | 0 | 0 | 0 | 0 | 0 |  | 1 | 1 | 1 | 0 | 0 | 0
load_220337420 |  | node_1430793_052_15314503_663 |  | AN | 0 | Residential | 43293.6+18442.996j | 0 | 0 | 0 | 0 | 0 | [24 empty] | 8104902 | no | no |  |  | no |  | 0 | 0 | 0 | 0 | 0 | 0 |  | 1 | 1 | 1 | 0 | 0 | 0
load_220337421 |  | node_1430260_392_15314398_265 |  | AN | 0 | Residential | 108230.4+46105.957j | 0 | 0 | 0 | 0 | 0 | [24 empty] | 8104902 | no | no |  |  | no |  | 0 | 0 | 0 | 0 | 0 | 0 |  | 1 | 1 | 1 | 0 | 0 | 0
load_220337422 |  | node_1429328_37_15314248_654 |  | AN | 0 | Residential | 15890.4+6769.282j | 0 | 0 | 0 | 0 | 0 | [24 empty] | 8104902 | no | no |  |  | no |  | 0 | 0 | 0 | 0 | 0 | 0 |  | 1 | 1 | 1 | 0 | 0 | 0
load_220337423 |  | node_1428936_537_15314191_595 |  | AN | 0 | Residential | 19317.6+8229.263j | 0 | 0 | 0 | 0 | 0 | [24 empty] | 8104902 | no | no |  |  | no |  | 0 | 0 | 0 | 0 | 0 | 0 |  | 1 | 1 | 1 | 0 | 0 | 0
load_220337424 |  | node_1433913_26_15313558_125 |  | AN | 0 | Residential | 2851.2+1214.606j | 0 | 0 | 0 | 0 | 0 | [24 empty] | 8104902 | no | no |  |  | no |  | 0 | 0 | 0 | 0 | 0 | 0 |  | 1 | 1 | 1 | 0 | 0 | 0
load_220337426 |  | node_1435322_61_15316505_422 |  | AN | 0 | Residential | 2707.2+1153.262j | 0 | 0 | 0 | 0 | 0 | [24 empty] | 8104902 | no | no |  |  | no |  | 0 | 0 | 0 | 0 | 0 | 0 |  | 1 | 1 | 1 | 0 | 0 | 0
load_220337427 |  | node_1435660_77_15316806_085 |  | AN | 0 | Residential | 10432.8+4444.354j | 0 | 0 | 0 | 0 | 0 | [24 empty] | 8104902 | no | no |  |  | no |  | 0 | 0 | 0 | 0 | 0 | 0 |  | 1 | 1 | 1 | 0 | 0 | 0
load_220337428 |  | node_1435885_419_15317031_364 |  | AN | 0 | NonResidential | 5745.6+2447.615j | 0 | 0 | 0 | 0 | 0 | [24 empty] | 8104902 | no | no |  |  | no |  | 0 | 0 | 0 | 0 | 0 | 0 |  | 1 | 1 | 1 | 0 | 0 | 0
load_220337429 |  | node_1433211_435_15314622_821 |  | AN | 0 | Residential | 55353.6+23580.535j | 0 | 0 | 0 | 0 | 0 | [24 empty] | 8104902 | no | no |  |  | no |  | 0 | 0 | 0 | 0 | 0 | 0 |  | 1 | 1 | 1 | 0 | 0 | 0
load_220337430 |  | node_1433757_212_15315309_778 |  | AN | 0 | Residential | 11052+4708.132j | 0 | 0 | 0 | 0 | 0 | [24 empty] | 8104902 | no | no |  |  | no |  | 0 | 0 | 0 | 0 | 0 | 0 |  | 1 | 1 | 1 | 0 | 0 | 0
load_220337431 |  | node_1435027_521_15316231_524 |  | AN | 0 | Residential | 28699.2+12225.808j | 0 | 0 | 0 | 0 | 0 | [24 empty] | 8104902 | no | no |  |  | no |  | 0 | 0 | 0 | 0 | 0 | 0 |  | 1 | 1 | 1 | 0 | 0 | 0
load_220339174 |  | node_1424154_698_15318071_14 |  | AN | 0 | Other | 0 | 0 | 0 | 0 | 0 | 0 | [24 empty] | 8104902 | no | no |  |  | no |  | 0 | 0 | 0 | 0 | 0 | 0 |  | 1 | 1 | 1 | 0 | 0 | 0
load_220339175 |  | node_1424167_663_15318484_583 |  | AN | 0 | Residential | 21506.4+9161.688j | 0 | 0 | 0 | 0 | 0 | [24 empty] | 8104902 | no | no |  |  | no |  | 0 | 0 | 0 | 0 | 0 | 0 |  | 1 | 1 | 1 | 0 | 0 | 0
load_220339176 |  | node_1423924_26_15317999_758 |  | AN | 0 | Residential | 9583.2+4082.426j | 0 | 0 | 0 | 0 | 0 | [24 empty] | 8104902 | no | no |  |  | no |  | 0 | 0 | 0 | 0 | 0 | 0 |  | 1 | 1 | 1 | 0 | 0 | 0
load_220339177 |  | node_1423673_002_15317908_586 |  | AN | 0 | Residential | 21290.4+9069.672j | 0 | 0 | 0 | 0 | 0 | [24 empty] | 8104902 | no | no |  |  | no |  | 0 | 0 | 0 | 0 | 0 | 0 |  | 1 | 1 | 1 | 0 | 0 | 0
load_220339179 |  | node_1423311_379_15317903_312 |  | AN | 0 | Residential | 19908+8480.772j | 0 | 0 | 0 | 0 | 0 | [24 empty] | 8104902 | no | no |  |  | no |  | 0 | 0 | 0 | 0 | 0 | 0 |  | 1 | 1 | 1 | 0 | 0 | 0
load_220339180 |  | node_1423001_754_15317620_001 |  | AN | 0 | Residential | 4860+2070.351j | 0 | 0 | 0 | 0 | 0 | [24 empty] | 8104902 | no | no |  |  | no |  | 0 | 0 | 0 | 0 | 0 | 0 |  | 1 | 1 | 1 | 0 | 0 | 0
load_220339181 |  | node_1423106_949_15318476_029 |  | AN | 0 | Residential | 2772+1180.867j | 0 | 0 | 0 | 0 | 0 | [24 empty] | 8104902 | no | no |  |  | no |  | 0 | 0 | 0 | 0 | 0 | 0 |  | 1 | 1 | 1 | 0 | 0 | 0
load_220339182 |  | node_1423072_577_15318877_355 |  | AN | 0 | Residential | 20275.2+8637.199j | 0 | 0 | 0 | 0 | 0 | [24 empty] | 8104902 | no | no |  |  | no |  | 0 | 0 | 0 | 0 | 0 | 0 |  | 1 | 1 | 1 | 0 | 0 | 0
load_220339183 |  | node_1423262_736_15319380_709 |  | AN | 0 | Residential | 17532+7468.601j | 0 | 0 | 0 | 0 | 0 | [24 empty] | 8104902 | no | no |  |  | no |  | 0 | 0 | 0 | 0 | 0 | 0 |  | 1 | 1 | 1 | 0 | 0 | 0
load_220339184 |  | node_1423279_201_15319143_064 |  | AN | 0 | Residential | 3542.4+1509.056j | 0 | 0 | 0 | 0 | 0 | [24 empty] | 8104902 | no | no |  |  | no |  | 0 | 0 | 0 | 0 | 0 | 0 |  | 1 | 1 | 1 | 0 | 0 | 0
load_220339185 |  | node_1423167_565_15318672_74 |  | AN | 0 | Residential | 20210.4+8609.594j | 0 | 0 | 0 | 0 | 0 | [24 empty] | 8104902 | no | no |  |  | no |  | 0 | 0 | 0 | 0 | 0 | 0 |  | 1 | 1 | 1 | 0 | 0 | 0
load_220339186 |  | node_1423175_529_15318409_473 |  | AN | 0 | Residential | 12139.2+5171.278j | 0 | 0 | 0 | 0 | 0 | [24 empty] | 8104902 | no | no |  |  | no |  | 0 | 0 | 0 | 0 | 0 | 0 |  | 1 | 1 | 1 | 0 | 0 | 0
load_220339187 |  | node_1423235_341_15319789_777 |  | AN | 0 | Residential | 165.6+70.545j | 0 | 0 | 0 | 0 | 0 | [24 empty] | 8104902 | no | no |  |  | no |  | 0 | 0 | 0 | 0 | 0 | 0 |  | 1 | 1 | 1 | 0 | 0 | 0
load_220339188 |  | node_1426696_746_15317933_124 |  | AN | 0 | Residential | 1353.6+576.631j | 0 | 0 | 0 | 0 | 0 | [24 empty] | 8104902 | no | no |  |  | no |  | 0 | 0 | 0 | 0 | 0 | 0 |  | 1 | 1 | 1 | 0 | 0 | 0
load_220339189 |  | node_1425802_204_15318224_207 |  | AN | 0 | Residential | 15976.8+6806.088j | 0 | 0 | 0 | 0 | 0 | [24 empty] | 8104902 | no | no |  |  | no |  | 0 | 0 | 0 | 0 | 0 | 0 |  | 1 | 1 | 1 | 0 | 0 | 0
load_220339190 |  | node_1425164_982_15318691_573 |  | AN | 0 | Residential | 14436+6149.71j | 0 | 0 | 0 | 0 | 0 | [24 empty] | 8104902 | no | no |  |  | no |  | 0 | 0 | 0 | 0 | 0 | 0 |  | 1 | 1 | 1 | 0 | 0 | 0
load_220339191 |  | node_1425809_956_15318493_872 |  | AN | 0 | Residential | 9388.8+3999.612j | 0 | 0 | 0 | 0 | 0 | [24 empty] | 8104902 | no | no |  |  | no |  | 0 | 0 | 0 | 0 | 0 | 0 |  | 1 | 1 | 1 | 0 | 0 | 0
load_220339192 |  | node_1426186_303_15318563_548 |  | AN | 0 | Residential | 19483.2+8299.808j | 0 | 0 | 0 | 0 | 0 | [24 empty] | 8104902 | no | no |  |  | no |  | 0 | 0 | 0 | 0 | 0 | 0 |  | 1 | 1 | 1 | 0 | 0 | 0
load_220339193 |  | node_1424756_88_15318702_852 |  | AN | 0 | Residential | 6854.4+2919.962j | 0 | 0 | 0 | 0 | 0 | [24 empty] | 8104902 | no | no |  |  | no |  | 0 | 0 | 0 | 0 | 0 | 0 |  | 1 | 1 | 1 | 0 | 0 | 0
load_220339195 |  | node_1424463_849_15318187_949 |  | AN | 0 | Residential | 5306.4+2260.517j | 0 | 0 | 0 | 0 | 0 | [24 empty] | 8104902 | no | no |  |  | no |  | 0 | 0 | 0 | 0 | 0 | 0 |  | 1 | 1 | 1 | 0 | 0 | 0
load_220339262 |  | node_1438937_329_15326747_7 |  | AN | 0 | Residential | 12686.4+5404.384j | 0 | 0 | 0 | 0 | 0 | [24 empty] | 8104902 | no | no |  |  | no |  | 0 | 0 | 0 | 0 | 0 | 0 |  | 1 | 1 | 1 | 0 | 0 | 0
load_220339263 |  | node_1438476_124_15324012_08 |  | AN | 0 | NonResidential | 784.8+334.323j | 0 | 0 | 0 | 0 | 0 | [24 empty] | 8104902 | no | no |  |  | no |  | 0 | 0 | 0 | 0 | 0 | 0 |  | 1 | 1 | 1 | 0 | 0 | 0
load_220339264 |  | node_1438624_105_15324270_043 |  | AN | 0 | Residential | 0 | 0 | 0 | 0 | 0 | 0 | [24 empty] | 8104902 | no | no |  |  | no |  | 0 | 0 | 0 | 0 | 0 | 0 |  | 1 | 1 | 1 | 0 | 0 | 0
load_220339265 |  | node_1438975_263_15325507_737 |  | AN | 0 | Residential | 15321.6+6526.974j | 0 | 0 | 0 | 0 | 0 | [24 empty] | 8104902 | no | no |  |  | no |  | 0 | 0 | 0 | 0 | 0 | 0 |  | 1 | 1 | 1 | 0 | 0 | 0
load_220339266 |  | node_1439204_426_15326110_976 |  | AN | 0 | Residential | 6552+2791.14j | 0 | 0 | 0 | 0 | 0 | [24 empty] | 8104902 | no | no |  |  | no |  | 0 | 0 | 0 | 0 | 0 | 0 |  | 1 | 1 | 1 | 0 | 0 | 0
load_220339267 |  | node_1439373_811_15326671_944 |  | AN | 0 | Residential | 22665.6+9655.505j | 0 | 0 | 0 | 0 | 0 | [24 empty] | 8104902 | no | no |  |  | no |  | 0 | 0 | 0 | 0 | 0 | 0 |  | 1 | 1 | 1 | 0 | 0 | 0
load_220339269 |  | node_1439598_13_15327911_824 |  | AN | 0 | Residential | 8424+3588.609j | 0 | 0 | 0 | 0 | 0 | [24 empty] | 8104902 | no | no |  |  | no |  | 0 | 0 | 0 | 0 | 0 | 0 |  | 1 | 1 | 1 | 0 | 0 | 0
load_220339270 |  | node_1438584_737_15323255_944 |  | AN | 0 | Other | 0 | 0 | 0 | 0 | 0 | 0 | [24 empty] | 8104902 | no | no |  |  | no |  | 0 | 0 | 0 | 0 | 0 | 0 |  | 1 | 1 | 1 | 0 | 0 | 0
load_220339270-L1-1 |  | node_1438584_737_15323255_944 |  | AN | 0 | Other | 0 | 0 | 0 | 0 | 0 | 0 | [24 empty] | 8104902 | no | no |  |  | no |  | 0 | 0 | 0 | 0 | 0 | 0 |  | 1 | 1 | 1 | 0 | 0 | 0
load_220339271 |  | node_1438574_526_15323457_331 |  | AN | 0 | Residential | 18792+8005.358j | 0 | 0 | 0 | 0 | 0 | [24 empty] | 8104902 | no | no |  |  | no |  | 0 | 0 | 0 | 0 | 0 | 0 |  | 1 | 1 | 1 | 0 | 0 | 0
load_220339272 |  | node_1430183_586_15324100_505 |  | AN | 0 | Residential | 5385.6+2294.256j | 0 | 0 | 0 | 0 | 0 | [24 empty] | 8104902 | no | no |  |  | no |  | 0 | 0 | 0 | 0 | 0 | 0 |  | 1 | 1 | 1 | 0 | 0 | 0
load_220339273 |  | node_1430174_94_15324705_392 |  | AN | 0 | Residential | 29700+12652.147j | 0 | 0 | 0 | 0 | 0 | [24 empty] | 8104902 | no | no |  |  | no |  | 0 | 0 | 0 | 0 | 0 | 0 |  | 1 | 1 | 1 | 0 | 0 | 0
load_220339274 |  | node_1430155_023_15325132_045 |  | AN | 0 | Residential | 14140.8+6023.956j | 0 | 0 | 0 | 0 | 0 | [24 empty] | 8104902 | no | no |  |  | no |  | 0 | 0 | 0 | 0 | 0 | 0 |  | 1 | 1 | 1 | 0 | 0 | 0
load_220339275 |  | node_1430149_128_15325419_732 |  | AN | 0 | Residential | 25214.4+10741.289j | 0 | 0 | 0 | 0 | 0 | [24 empty] | 8104902 | no | no |  |  | no |  | 0 | 0 | 0 | 0 | 0 | 0 |  | 1 | 1 | 1 | 0 | 0 | 0
load_220339276 |  | node_1430100_117_15325602_303 |  | AN | 0 | Residential | 14839.2+6321.473j | 0 | 0 | 0 | 0 | 0 | [24 empty] | 8104902 | no | no |  |  | no |  | 0 | 0 | 0 | 0 | 0 | 0 |  | 1 | 1 | 1 | 0 | 0 | 0
load_220339277 |  | node_1429939_313_15325783_003 |  | AN | 0 | Residential | 11505.6+4901.365j | 0 | 0 | 0 | 0 | 0 | [24 empty] | 8104902 | no | no |  |  | no |  | 0 | 0 | 0 | 0 | 0 | 0 |  | 1 | 1 | 1 | 0 | 0 | 0
load_220339278 |  | node_1429621_065_15325776_717 |  | AN | 0 | Residential | 26280+11195.233j | 0 | 0 | 0 | 0 | 0 | [24 empty] | 8104902 | no | no |  |  | no |  | 0 | 0 | 0 | 0 | 0 | 0 |  | 1 | 1 | 1 | 0 | 0 | 0
load_220339279 |  | node_1429261_75_15325775_356 |  | AN | 0 | Residential | 8496+3619.281j | 0 | 0 | 0 | 0 | 0 | [24 empty] | 8104902 | no | no |  |  | no |  | 0 | 0 | 0 | 0 | 0 | 0 |  | 1 | 1 | 1 | 0 | 0 | 0
load_220339280 |  | node_1428780_31_15325772_884 |  | AN | 0 | Residential | 5018.4+2137.829j | 0 | 0 | 0 | 0 | 0 | [24 empty] | 8104902 | no | no |  |  | no |  | 0 | 0 | 0 | 0 | 0 | 0 |  | 1 | 1 | 1 | 0 | 0 | 0
load_220339281 |  | node_1428383_889_15325777_266 |  | AN | 0 | Residential | 29145.6+12415.974j | 0 | 0 | 0 | 0 | 0 | [24 empty] | 8104902 | no | no |  |  | no |  | 0 | 0 | 0 | 0 | 0 | 0 |  | 1 | 1 | 1 | 0 | 0 | 0
load_220339282 |  | node_1427577_822_15325741_978 |  | AN | 0 | Residential | 11815.2+5033.254j | 0 | 0 | 0 | 0 | 0 | [24 empty] | 8104902 | no | no |  |  | no |  | 0 | 0 | 0 | 0 | 0 | 0 |  | 1 | 1 | 1 | 0 | 0 | 0
load_220339283 |  | node_1430180_951_15323872_192 |  | AN | 0 | NonResidential | 547.2+233.106j | 0 | 0 | 0 | 0 | 0 | [24 empty] | 8104902 | no | no |  |  | no |  | 0 | 0 | 0 | 0 | 0 | 0 |  | 1 | 1 | 1 | 0 | 0 | 0
load_220339315 |  | node_1432735_384_15329318_704 |  | AN | 0 | Residential | 7480.8+3186.807j | 0 | 0 | 0 | 0 | 0 | [24 empty] | 8104902 | no | no |  |  | no |  | 0 | 0 | 0 | 0 | 0 | 0 |  | 1 | 1 | 1 | 0 | 0 | 0
load_220339426 |  | node_1438844_318_15329154_088 |  | AN | 0 | Residential | 3398.4+1447.712j | 0 | 0 | 0 | 0 | 0 | [24 empty] | 8104902 | no | no |  |  | no |  | 0 | 0 | 0 | 0 | 0 | 0 |  | 1 | 1 | 1 | 0 | 0 | 0
load_220339427 |  | node_1438465_099_15328931_563 |  | AN | 0 | Residential | 6530.4+2781.939j | 0 | 0 | 0 | 0 | 0 | [24 empty] | 8104902 | no | no |  |  | no |  | 0 | 0 | 0 | 0 | 0 | 0 |  | 1 | 1 | 1 | 0 | 0 | 0
load_220339428 |  | node_1437691_867_15328929_423 |  | AN | 0 | Residential | 13687.2+5830.723j | 0 | 0 | 0 | 0 | 0 | [24 empty] | 8104902 | no | no |  |  | no |  | 0 | 0 | 0 | 0 | 0 | 0 |  | 1 | 1 | 1 | 0 | 0 | 0
load_220339429 |  | node_1437114_002_15328844_607 |  | AN | 0 | Residential | 9748.8+4152.971j | 0 | 0 | 0 | 0 | 0 | [24 empty] | 8104902 | no | no |  |  | no |  | 0 | 0 | 0 | 0 | 0 | 0 |  | 1 | 1 | 1 | 0 | 0 | 0
load_220339458 |  | node_1422725_85_15317397_414 |  | AN | 0 | Residential | 4989.6+2125.561j | 0 | 0 | 0 | 0 | 0 | [24 empty] | 8104902 | no | no |  |  | no |  | 0 | 0 | 0 | 0 | 0 | 0 |  | 1 | 1 | 1 | 0 | 0 | 0
load_220339459 |  | node_1422296_288_15316282_042 |  | AN | 0 | Residential | 25473.6+10851.708j | 0 | 0 | 0 | 0 | 0 | [24 empty] | 8104902 | no | no |  |  | no |  | 0 | 0 | 0 | 0 | 0 | 0 |  | 1 | 1 | 1 | 0 | 0 | 0
load_220339460 |  | node_1421839_345_15315958_9 |  | AN | 0 | Residential | 37166.4+15832.82j | 0 | 0 | 0 | 0 | 0 | [24 empty] | 8104902 | no | no |  |  | no |  | 0 | 0 | 0 | 0 | 0 | 0 |  | 1 | 1 | 1 | 0 | 0 | 0
load_220339461 |  | node_1421561_674_15315827_444 |  | AN | 0 | Residential | 6703.2+2855.551j | 0 | 0 | 0 | 0 | 0 | [24 empty] | 8104902 | no | no |  |  | no |  | 0 | 0 | 0 | 0 | 0 | 0 |  | 1 | 1 | 1 | 0 | 0 | 0
load_220339462 |  | node_1421940_266_15315453_971 |  | AN | 0 | Residential | 3333.6+1420.108j | 0 | 0 | 0 | 0 | 0 | [24 empty] | 8104902 | no | no |  |  | no |  | 0 | 0 | 0 | 0 | 0 | 0 |  | 1 | 1 | 1 | 0 | 0 | 0
load_220339544 |  | node_1421042_498_15312620_859 |  | AN | 0 | Residential | 30160.8+12848.447j | 0 | 0 | 0 | 0 | 0 | [24 empty] | 8104902 | no | no |  |  | no |  | 0 | 0 | 0 | 0 | 0 | 0 |  | 1 | 1 | 1 | 0 | 0 | 0
load_220339545 |  | node_1421126_556_15312475_221 |  | AN | 0 | Residential | 173908.8+74084.839j | 0 | 0 | 0 | 0 | 0 | [24 empty] | 8104902 | no | no |  |  | no |  | 0 | 0 | 0 | 0 | 0 | 0 |  | 1 | 1 | 1 | 0 | 0 | 0
load_220339546 |  | node_1421221_454_15312346_569 |  | AN | 0 | NonResidential | 8186.4+3487.392j | 0 | 0 | 0 | 0 | 0 | [24 empty] | 8104902 | no | no |  |  | no |  | 0 | 0 | 0 | 0 | 0 | 0 |  | 1 | 1 | 1 | 0 | 0 | 0
load_220339547 |  | node_1421448_877_15312189_289 |  | AN | 0 | Residential | 15674.4+6677.266j | 0 | 0 | 0 | 0 | 0 | [24 empty] | 8104902 | no | no |  |  | no |  | 0 | 0 | 0 | 0 | 0 | 0 |  | 1 | 1 | 1 | 0 | 0 | 0
load_220339548 |  | node_1421149_912_15312210_131 |  | AN | 0 | Residential | 21744+9262.905j | 0 | 0 | 0 | 0 | 0 | [24 empty] | 8104902 | no | no |  |  | no |  | 0 | 0 | 0 | 0 | 0 | 0 |  | 1 | 1 | 1 | 0 | 0 | 0
load_220339549 |  | node_1421139_366_15312038_412 |  | AN | 0 | Residential | 65505.6+27905.269j | 0 | 0 | 0 | 0 | 0 | [24 empty] | 8104902 | no | no |  |  | no |  | 0 | 0 | 0 | 0 | 0 | 0 |  | 1 | 1 | 1 | 0 | 0 | 0
load_220339550 |  | node_1421031_464_15311875_641 |  | AN | 0 | Residential | 30182.4+12857.649j | 0 | 0 | 0 | 0 | 0 | [24 empty] | 8104902 | no | no |  |  | no |  | 0 | 0 | 0 | 0 | 0 | 0 |  | 1 | 1 | 1 | 0 | 0 | 0
load_220339551 |  | node_1420931_857_15312112_374 |  | AN | 0 | Residential | 96530.4+41121.778j | 0 | 0 | 0 | 0 | 0 | [24 empty] | 8104902 | no | no |  |  | no |  | 0 | 0 | 0 | 0 | 0 | 0 |  | 1 | 1 | 1 | 0 | 0 | 0
load_220339552 |  | node_1420744_076_15312205_785 |  | AN | 0 | Residential | 43732.8+18630.095j | 0 | 0 | 0 | 0 | 0 | [24 empty] | 8104902 | no | no |  |  | no |  | 0 | 0 | 0 | 0 | 0 | 0 |  | 1 | 1 | 1 | 0 | 0 | 0
load_220339620 |  | node_1422584_694_15320256_265 |  | AN | 0 | Residential | 1656+705.453j | 0 | 0 | 0 | 0 | 0 | [24 empty] | 8104902 | no | no |  |  | no |  | 0 | 0 | 0 | 0 | 0 | 0 |  | 1 | 1 | 1 | 0 | 0 | 0
load_220339621 |  | node_1422357_186_15319276_524 |  | AN | 0 | Residential | 17654.4+7520.743j | 0 | 0 | 0 | 0 | 0 | [24 empty] | 8104902 | no | no |  |  | no |  | 0 | 0 | 0 | 0 | 0 | 0 |  | 1 | 1 | 1 | 0 | 0 | 0
load_220339638 |  | node_1433154_237_15323214_654 |  | AN | 0 | Residential | 2167.2+923.223j | 0 | 0 | 0 | 0 | 0 | [24 empty] | 8104902 | no | no |  |  | no |  | 0 | 0 | 0 | 0 | 0 | 0 |  | 1 | 1 | 1 | 0 | 0 | 0
load_220339639 |  | node_1432648_274_15323578_93 |  | AN | 0 | Residential | 4219.2+1797.372j | 0 | 0 | 0 | 0 | 0 | [24 empty] | 8104902 | no | no |  |  | no |  | 0 | 0 | 0 | 0 | 0 | 0 |  | 1 | 1 | 1 | 0 | 0 | 0
load_220339640 |  | node_1432517_882_15322883_804 |  | AN | 0 | Residential | 5731.2+2441.481j | 0 | 0 | 0 | 0 | 0 | [24 empty] | 8104902 | no | no |  |  | no |  | 0 | 0 | 0 | 0 | 0 | 0 |  | 1 | 1 | 1 | 0 | 0 | 0
load_220339641 |  | node_1432983_262_15323932_981 |  | AN | 0 | Residential | 7372.8+3140.8j | 0 | 0 | 0 | 0 | 0 | [24 empty] | 8104902 | no | no |  |  | no |  | 0 | 0 | 0 | 0 | 0 | 0 |  | 1 | 1 | 1 | 0 | 0 | 0
load_220339642 |  | node_1433002_309_15324136_279 |  | AN | 0 | Residential | 8899.2+3791.043j | 0 | 0 | 0 | 0 | 0 | [24 empty] | 8104902 | no | no |  |  | no |  | 0 | 0 | 0 | 0 | 0 | 0 |  | 1 | 1 | 1 | 0 | 0 | 0
load_220339643 |  | node_1438091_297_15328982_436 |  | AN | 0 | NonResidential | 4320+1840.312j | 0 | 0 | 0 | 0 | 0 | [24 empty] | 8104902 | no | no |  |  | no |  | 0 | 0 | 0 | 0 | 0 | 0 |  | 1 | 1 | 1 | 0 | 0 | 0
load_220339644 |  | node_1438091_137_15329767_036 |  | AN | 0 | Residential | 15451.2+6582.184j | 0 | 0 | 0 | 0 | 0 | [24 empty] | 8104902 | no | no |  |  | no |  | 0 | 0 | 0 | 0 | 0 | 0 |  | 1 | 1 | 1 | 0 | 0 | 0
load_220339645 |  | node_1437986_256_15330188_34 |  | AN | 0 | Residential | 0 | 0 | 0 | 0 | 0 | 0 | [24 empty] | 8104902 | no | no |  |  | no |  | 0 | 0 | 0 | 0 | 0 | 0 |  | 1 | 1 | 1 | 0 | 0 | 0
load_220339646 |  | node_1438404_146_15330518_5 |  | AN | 0 | Residential | 6271.2+2671.52j | 0 | 0 | 0 | 0 | 0 | [24 empty] | 8104902 | no | no |  |  | no |  | 0 | 0 | 0 | 0 | 0 | 0 |  | 1 | 1 | 1 | 0 | 0 | 0
load_220339647 |  | node_1438101_859_15331231_589 |  | AN | 0 | Residential | 9792+4171.375j | 0 | 0 | 0 | 0 | 0 | [24 empty] | 8104902 | no | no |  |  | no |  | 0 | 0 | 0 | 0 | 0 | 0 |  | 1 | 1 | 1 | 0 | 0 | 0
load_220339648 |  | node_1438920_218_15332148_627 |  | AN | 0 | Residential | 17157.6+7309.107j | 0 | 0 | 0 | 0 | 0 | [24 empty] | 8104902 | no | no |  |  | no |  | 0 | 0 | 0 | 0 | 0 | 0 |  | 1 | 1 | 1 | 0 | 0 | 0
load_220339649 |  | node_1437665_992_15331511_067 |  | AN | 0 | Residential | 4802.4+2045.814j | 0 | 0 | 0 | 0 | 0 | [24 empty] | 8104902 | no | no |  |  | no |  | 0 | 0 | 0 | 0 | 0 | 0 |  | 1 | 1 | 1 | 0 | 0 | 0
load_220339662 |  | node_1434811_553_15328936_753 |  | AN | 0 | Residential | 23925.6+10192.263j | 0 | 0 | 0 | 0 | 0 | [24 empty] | 8104902 | no | no |  |  | no |  | 0 | 0 | 0 | 0 | 0 | 0 |  | 1 | 1 | 1 | 0 | 0 | 0
load_220339663 |  | node_1435015_673_15328873_799 |  | AN | 0 | Residential | 26654.4+11354.727j | 0 | 0 | 0 | 0 | 0 | [24 empty] | 8104902 | no | no |  |  | no |  | 0 | 0 | 0 | 0 | 0 | 0 |  | 1 | 1 | 1 | 0 | 0 | 0
load_220339664 |  | node_1435245_034_15328035_393 |  | AN | 0 | Residential | 12528+5336.906j | 0 | 0 | 0 | 0 | 0 | [24 empty] | 8104902 | no | no |  |  | no |  | 0 | 0 | 0 | 0 | 0 | 0 |  | 1 | 1 | 1 | 0 | 0 | 0
load_220339998 |  | node_1415989_681_15315615_451 |  | AN | 0 | Residential | 34840.8+14842.119j | 0 | 0 | 0 | 0 | 0 | [24 empty] | 8104902 | no | no |  |  | no |  | 0 | 0 | 0 | 0 | 0 | 0 |  | 1 | 1 | 1 | 0 | 0 | 0
load_220340001 |  | node_1416969_911_15315806_524 |  | AN | 0 | Residential | 13730.4+5849.126j | 0 | 0 | 0 | 0 | 0 | [24 empty] | 8104902 | no | no |  |  | no |  | 0 | 0 | 0 | 0 | 0 | 0 |  | 1 | 1 | 1 | 0 | 0 | 0
load_220340002 |  | node_1417150_338_15315429_86 |  | AN | 0 | Residential | 23378.4+9959.157j | 0 | 0 | 0 | 0 | 0 | [24 empty] | 8104902 | no | no |  |  | no |  | 0 | 0 | 0 | 0 | 0 | 0 |  | 1 | 1 | 1 | 0 | 0 | 0
load_220340003 |  | node_1417536_607_15315296_797 |  | AN | 0 | Residential | 7689.6+3275.756j | 0 | 0 | 0 | 0 | 0 | [24 empty] | 8104902 | no | no |  |  | no |  | 0 | 0 | 0 | 0 | 0 | 0 |  | 1 | 1 | 1 | 0 | 0 | 0
load_220340004 |  | node_1418155_176_15315078_811 |  | AN | 0 | Residential | 4629.6+1972.201j | 0 | 0 | 0 | 0 | 0 | [24 empty] | 8104902 | no | no |  |  | no |  | 0 | 0 | 0 | 0 | 0 | 0 |  | 1 | 1 | 1 | 0 | 0 | 0
load_220340005 |  | node_1418582_183_15314927_968 |  | AN | 0 | Residential | 30506.4+12995.672j | 0 | 0 | 0 | 0 | 0 | [24 empty] | 8104902 | no | no |  |  | no |  | 0 | 0 | 0 | 0 | 0 | 0 |  | 1 | 1 | 1 | 0 | 0 | 0
load_220340006 |  | node_1419600_986_15314402_144 |  | AN | 0 | Residential | 4075.2+1736.028j | 0 | 0 | 0 | 0 | 0 | [24 empty] | 8104902 | no | no |  |  | no |  | 0 | 0 | 0 | 0 | 0 | 0 |  | 1 | 1 | 1 | 0 | 0 | 0
load_220340007 |  | node_1419806_746_15314235_466 |  | AN | 0 | Residential | 16005.6+6818.357j | 0 | 0 | 0 | 0 | 0 | [24 empty] | 8104902 | no | no |  |  | no |  | 0 | 0 | 0 | 0 | 0 | 0 |  | 1 | 1 | 1 | 0 | 0 | 0
load_220340008 |  | node_1419987_618_15314044_046 |  | AN | 0 | Residential | 3578.4+1524.392j | 0 | 0 | 0 | 0 | 0 | [24 empty] | 8104902 | no | no |  |  | no |  | 0 | 0 | 0 | 0 | 0 | 0 |  | 1 | 1 | 1 | 0 | 0 | 0
load_220340009 |  | node_1420229_828_15313790_327 |  | AN | 0 | Residential | 5364+2285.054j | 0 | 0 | 0 | 0 | 0 | [24 empty] | 8104902 | no | no |  |  | no |  | 0 | 0 | 0 | 0 | 0 | 0 |  | 1 | 1 | 1 | 0 | 0 | 0
load_220340010 |  | node_1420810_121_15313577_435 |  | AN | 0 | Residential | 12758.4+5435.056j | 0 | 0 | 0 | 0 | 0 | [24 empty] | 8104902 | no | no |  |  | no |  | 0 | 0 | 0 | 0 | 0 | 0 |  | 1 | 1 | 1 | 0 | 0 | 0
load_220340011 |  | node_1421015_66_15313367_23 |  | AN | 0 | Residential | 4759.2+2027.411j | 0 | 0 | 0 | 0 | 0 | [24 empty] | 8104902 | no | no |  |  | no |  | 0 | 0 | 0 | 0 | 0 | 0 |  | 1 | 1 | 1 | 0 | 0 | 0
load_220340013 |  | node_1422565_407_15313129_423 |  | AN | 0 | Residential | 44092.8+18783.454j | 0 | 0 | 0 | 0 | 0 | [24 empty] | 8104902 | no | no |  |  | no |  | 0 | 0 | 0 | 0 | 0 | 0 |  | 1 | 1 | 1 | 0 | 0 | 0
load_220340014 |  | node_1423247_69_15313206_883 |  | AN | 0 | Residential | 11584.8+4935.104j | 0 | 0 | 0 | 0 | 0 | [24 empty] | 8104902 | no | no |  |  | no |  | 0 | 0 | 0 | 0 | 0 | 0 |  | 1 | 1 | 1 | 0 | 0 | 0
load_220340016 |  | node_1423974_863_15313407_143 |  | AN | 0 | Residential | 19173.6+8167.919j | 0 | 0 | 0 | 0 | 0 | [24 empty] | 8104902 | no | no |  |  | no |  | 0 | 0 | 0 | 0 | 0 | 0 |  | 1 | 1 | 1 | 0 | 0 | 0
load_220340017 |  | node_1424680_495_15313539_508 |  | AN | 0 | Residential | 3542.4+1509.056j | 0 | 0 | 0 | 0 | 0 | [24 empty] | 8104902 | no | no |  |  | no |  | 0 | 0 | 0 | 0 | 0 | 0 |  | 1 | 1 | 1 | 0 | 0 | 0
load_220340018 |  | node_1424939_597_15313592_304 |  | AN | 0 | Residential | 17085.6+7278.435j | 0 | 0 | 0 | 0 | 0 | [24 empty] | 8104902 | no | no |  |  | no |  | 0 | 0 | 0 | 0 | 0 | 0 |  | 1 | 1 | 1 | 0 | 0 | 0
load_220340019 |  | node_1425163_078_15313636_091 |  | AN | 0 | Residential | 11505.6+4901.365j | 0 | 0 | 0 | 0 | 0 | [24 empty] | 8104902 | no | no |  |  | no |  | 0 | 0 | 0 | 0 | 0 | 0 |  | 1 | 1 | 1 | 0 | 0 | 0
load_220340020 |  | node_1425830_34_15313763_337 |  | AN | 0 | Residential | 4435.2+1889.387j | 0 | 0 | 0 | 0 | 0 | [24 empty] | 8104902 | no | no |  |  | no |  | 0 | 0 | 0 | 0 | 0 | 0 |  | 1 | 1 | 1 | 0 | 0 | 0
load_220340021 |  | node_1426282_902_15313787_335 |  | AN | 0 | Residential | 2167.2+923.223j | 0 | 0 | 0 | 0 | 0 | [24 empty] | 8104902 | no | no |  |  | no |  | 0 | 0 | 0 | 0 | 0 | 0 |  | 1 | 1 | 1 | 0 | 0 | 0
load_220340022 |  | node_1426676_29_15313838_551 |  | AN | 0 | Residential | 2520+1073.516j | 0 | 0 | 0 | 0 | 0 | [24 empty] | 8104902 | no | no |  |  | no |  | 0 | 0 | 0 | 0 | 0 | 0 |  | 1 | 1 | 1 | 0 | 0 | 0
load_220340023 |  | node_1421343_357_15312991_599 |  | AN | 0 | NonResidential | 0 | 0 | 0 | 0 | 0 | 0 | [24 empty] | 8104902 | no | no |  |  | no |  | 0 | 0 | 0 | 0 | 0 | 0 |  | 1 | 1 | 1 | 0 | 0 | 0
load_220340024 |  | node_1420955_061_15312781_911 |  | AN | 0 | NonResidential | 1000+425.998j | 0 | 0 | 0 | 0 | 0 | [24 empty] | 8104902 | no | no |  |  | no |  | 0 | 0 | 0 | 0 | 0 | 0 |  | 1 | 1 | 1 | 0 | 0 | 0
load_220340025 |  | node_1420547_66_15312638_419 |  | AN | 0 | Residential | 8992.8+3830.917j | 0 | 0 | 0 | 0 | 0 | [24 empty] | 8104902 | no | no |  |  | no |  | 0 | 0 | 0 | 0 | 0 | 0 |  | 1 | 1 | 1 | 0 | 0 | 0
load_220340026 |  | node_1420227_89_15312322_986 |  | AN | 0 | Residential | 27460.8+11698.252j | 0 | 0 | 0 | 0 | 0 | [24 empty] | 8104902 | no | no |  |  | no |  | 0 | 0 | 0 | 0 | 0 | 0 |  | 1 | 1 | 1 | 0 | 0 | 0
load_220340027 |  | node_1419841_19_15312202_743 |  | AN | 0 | Residential | 3024+1288.219j | 0 | 0 | 0 | 0 | 0 | [24 empty] | 8104902 | no | no |  |  | no |  | 0 | 0 | 0 | 0 | 0 | 0 |  | 1 | 1 | 1 | 0 | 0 | 0
load_220340029 |  | node_1419277_164_15311693_573 |  | AN | 0 | Residential | 21362.4+9100.344j | 0 | 0 | 0 | 0 | 0 | [24 empty] | 8104902 | no | no |  |  | no |  | 0 | 0 | 0 | 0 | 0 | 0 |  | 1 | 1 | 1 | 0 | 0 | 0
load_220340030 |  | node_1418830_109_15311448_816 |  | AN | 0 | Residential | 8928+3803.312j | 0 | 0 | 0 | 0 | 0 | [24 empty] | 8104902 | no | no |  |  | no |  | 0 | 0 | 0 | 0 | 0 | 0 |  | 1 | 1 | 1 | 0 | 0 | 0
load_220340031 |  | node_1425839_286_15311472_06 |  | AN | 0 | Residential | 25264.8+10762.76j | 0 | 0 | 0 | 0 | 0 | [24 empty] | 8104902 | no | no |  |  | no |  | 0 | 0 | 0 | 0 | 0 | 0 |  | 1 | 1 | 1 | 0 | 0 | 0
load_220340032 |  | node_1425800_766_15311795_015 |  | AN | 0 | Residential | 16106.4+6861.298j | 0 | 0 | 0 | 0 | 0 | [24 empty] | 8104902 | no | no |  |  | no |  | 0 | 0 | 0 | 0 | 0 | 0 |  | 1 | 1 | 1 | 0 | 0 | 0
load_220340033 |  | node_1424335_445_15312681_132 |  | AN | 0 | NonResidential | 856.8+364.995j | 0 | 0 | 0 | 0 | 0 | [24 empty] | 8104902 | no | no |  |  | no |  | 0 | 0 | 0 | 0 | 0 | 0 |  | 1 | 1 | 1 | 0 | 0 | 0
load_220340034 |  | node_1424536_811_15312454_73 |  | AN | 0 | Residential | 9331.2+3975.075j | 0 | 0 | 0 | 0 | 0 | [24 empty] | 8104902 | no | no |  |  | no |  | 0 | 0 | 0 | 0 | 0 | 0 |  | 1 | 1 | 1 | 0 | 0 | 0
load_220340035 |  | node_1424728_386_15312245_16 |  | AN | 0 | Residential | 21117.6+8996.06j | 0 | 0 | 0 | 0 | 0 | [24 empty] | 8104902 | no | no |  |  | no |  | 0 | 0 | 0 | 0 | 0 | 0 |  | 1 | 1 | 1 | 0 | 0 | 0
load_220340036 |  | node_1424849_01_15312116_622 |  | AN | 0 | Residential | 30074.4+12811.641j | 0 | 0 | 0 | 0 | 0 | [24 empty] | 8104902 | no | no |  |  | no |  | 0 | 0 | 0 | 0 | 0 | 0 |  | 1 | 1 | 1 | 0 | 0 | 0
load_220340037 |  | node_1425056_854_15311940_975 |  | AN | 0 | Residential | 14169.6+6036.224j | 0 | 0 | 0 | 0 | 0 | [24 empty] | 8104902 | no | no |  |  | no |  | 0 | 0 | 0 | 0 | 0 | 0 |  | 1 | 1 | 1 | 0 | 0 | 0
load_220340038 |  | node_1425002_219_15311676_096 |  | AN | 0 | Residential | 7200+3067.187j | 0 | 0 | 0 | 0 | 0 | [24 empty] | 8104902 | no | no |  |  | no |  | 0 | 0 | 0 | 0 | 0 | 0 |  | 1 | 1 | 1 | 0 | 0 | 0
load_220340039 |  | node_1425313_539_15311797_033 |  | AN | 0 | Residential | 2858.4+1217.673j | 0 | 0 | 0 | 0 | 0 | [24 empty] | 8104902 | no | no |  |  | no |  | 0 | 0 | 0 | 0 | 0 | 0 |  | 1 | 1 | 1 | 0 | 0 | 0
load_220340040 |  | node_1425337_612_15311024_595 |  | AN | 0 | Residential | 36050.4+15357.406j | 0 | 0 | 0 | 0 | 0 | [24 empty] | 8104902 | no | no |  |  | no |  | 0 | 0 | 0 | 0 | 0 | 0 |  | 1 | 1 | 1 | 0 | 0 | 0
load_220340041 |  | node_1428885_589_15322744_577 |  | AN | 0 | NonResidential | 0 | 0 | 0 | 0 | 0 | 0 | [24 empty] | 8104902 | no | no |  |  | no |  | 0 | 0 | 0 | 0 | 0 | 0 |  | 1 | 1 | 1 | 0 | 0 | 0
load_220340043 |  | node_1427148_925_15322404_888 |  | AN | 0 | Residential | 12168+5183.546j | 0 | 0 | 0 | 0 | 0 | [24 empty] | 8104902 | no | no |  |  | no |  | 0 | 0 | 0 | 0 | 0 | 0 |  | 1 | 1 | 1 | 0 | 0 | 0
load_220340044 |  | node_1427172_12_15323383_645 |  | AN | 0 | Residential | 8301.6+3536.467j | 0 | 0 | 0 | 0 | 0 | [24 empty] | 8104902 | no | no |  |  | no |  | 0 | 0 | 0 | 0 | 0 | 0 |  | 1 | 1 | 1 | 0 | 0 | 0
load_220340045 |  | node_1427205_14_15323856_539 |  | AN | 0 | Residential | 27763.2+11827.074j | 0 | 0 | 0 | 0 | 0 | [24 empty] | 8104902 | no | no |  |  | no |  | 0 | 0 | 0 | 0 | 0 | 0 |  | 1 | 1 | 1 | 0 | 0 | 0
load_220340046 |  | node_1427267_055_15324663_389 |  | AN | 0 | Residential | 25228.8+10747.424j | 0 | 0 | 0 | 0 | 0 | [24 empty] | 8104902 | no | no |  |  | no |  | 0 | 0 | 0 | 0 | 0 | 0 |  | 1 | 1 | 1 | 0 | 0 | 0
load_220340048 |  | node_1426683_281_15326505_222 |  | AN | 0 | Residential | 1612.8+687.05j | 0 | 0 | 0 | 0 | 0 | [24 empty] | 8104902 | no | no |  |  | no |  | 0 | 0 | 0 | 0 | 0 | 0 |  | 1 | 1 | 1 | 0 | 0 | 0
load_220340049 |  | node_1427508_7_15326432_467 |  | AN | 0 | Residential | 5263.2+2242.114j | 0 | 0 | 0 | 0 | 0 | [24 empty] | 8104902 | no | no |  |  | no |  | 0 | 0 | 0 | 0 | 0 | 0 |  | 1 | 1 | 1 | 0 | 0 | 0
load_220340050 |  | node_1427220_093_15326686_508 |  | AN | 0 | Residential | 1620+690.117j | 0 | 0 | 0 | 0 | 0 | [24 empty] | 8104902 | no | no |  |  | no |  | 0 | 0 | 0 | 0 | 0 | 0 |  | 1 | 1 | 1 | 0 | 0 | 0
load_220340051 |  | node_1427609_469_15327156_973 |  | AN | 0 | Residential | 20678.4+8808.962j | 0 | 0 | 0 | 0 | 0 | [24 empty] | 8104902 | no | no |  |  | no |  | 0 | 0 | 0 | 0 | 0 | 0 |  | 1 | 1 | 1 | 0 | 0 | 0
load_220340053 |  | node_1427644_066_15327815_969 |  | AN | 0 | Residential | 6588+2806.476j | 0 | 0 | 0 | 0 | 0 | [24 empty] | 8104902 | no | no |  |  | no |  | 0 | 0 | 0 | 0 | 0 | 0 |  | 1 | 1 | 1 | 0 | 0 | 0
load_220340054 |  | node_1427536_439_15328299_423 |  | AN | 0 | Residential | 9396+4002.679j | 0 | 0 | 0 | 0 | 0 | [24 empty] | 8104902 | no | no |  |  | no |  | 0 | 0 | 0 | 0 | 0 | 0 |  | 1 | 1 | 1 | 0 | 0 | 0
load_220340055 |  | node_1432623_901_15327152_957 |  | AN | 0 | Residential | 4413.6+1880.186j | 0 | 0 | 0 | 0 | 0 | [24 empty] | 8104902 | no | no |  |  | no |  | 0 | 0 | 0 | 0 | 0 | 0 |  | 1 | 1 | 1 | 0 | 0 | 0
load_220340056 |  | node_1432330_87_15328241_525 |  | AN | 0 | Residential | 1850.4+788.267j | 0 | 0 | 0 | 0 | 0 | [24 empty] | 8104902 | no | no |  |  | no |  | 0 | 0 | 0 | 0 | 0 | 0 |  | 1 | 1 | 1 | 0 | 0 | 0
load_220340057 |  | node_1433488_003_15322518_729 |  | AN | 0 | Residential | 7898.4+3364.704j | 0 | 0 | 0 | 0 | 0 | [24 empty] | 8104902 | no | no |  |  | no |  | 0 | 0 | 0 | 0 | 0 | 0 |  | 1 | 1 | 1 | 0 | 0 | 0
load_220340059 |  | node_1433061_168_15325946_678 |  | AN | 0 | Residential | 6696+2852.484j | 0 | 0 | 0 | 0 | 0 | [24 empty] | 8104902 | no | no |  |  | no |  | 0 | 0 | 0 | 0 | 0 | 0 |  | 1 | 1 | 1 | 0 | 0 | 0
load_220340060 |  | node_1432970_881_15326753_745 |  | AN | 0 | Residential | 6969.6+2969.037j | 0 | 0 | 0 | 0 | 0 | [24 empty] | 8104902 | no | no |  |  | no |  | 0 | 0 | 0 | 0 | 0 | 0 |  | 1 | 1 | 1 | 0 | 0 | 0
load_220340061 |  | node_1433072_551_15327219_914 |  | AN | 0 | Residential | 15703.2+6689.535j | 0 | 0 | 0 | 0 | 0 | [24 empty] | 8104902 | no | no |  |  | no |  | 0 | 0 | 0 | 0 | 0 | 0 |  | 1 | 1 | 1 | 0 | 0 | 0
load_220340062 |  | node_1433096_316_15327688_995 |  | AN | 0 | Residential | 4500+1916.992j | 0 | 0 | 0 | 0 | 0 | [24 empty] | 8104902 | no | no |  |  | no |  | 0 | 0 | 0 | 0 | 0 | 0 |  | 1 | 1 | 1 | 0 | 0 | 0
load_220340063 |  | node_1433118_24_15327999_269 |  | AN | 0 | Residential | 19346.4+8241.532j | 0 | 0 | 0 | 0 | 0 | [24 empty] | 8104902 | no | no |  |  | no |  | 0 | 0 | 0 | 0 | 0 | 0 |  | 1 | 1 | 1 | 0 | 0 | 0
load_220340064 |  | node_1433109_709_15328180_954 |  | AN | 0 | Residential | 3448.8+1469.183j | 0 | 0 | 0 | 0 | 0 | [24 empty] | 8104902 | no | no |  |  | no |  | 0 | 0 | 0 | 0 | 0 | 0 |  | 1 | 1 | 1 | 0 | 0 | 0
load_220340065 |  | node_1433118_235_15329058_539 |  | AN | 0 | Residential | 7084.8+3018.112j | 0 | 0 | 0 | 0 | 0 | [24 empty] | 8104902 | no | no |  |  | no |  | 0 | 0 | 0 | 0 | 0 | 0 |  | 1 | 1 | 1 | 0 | 0 | 0
load_220340066 |  | node_1432910_175_15328891_45 |  | AN | 0 | NonResidential | 691.2+294.45j | 0 | 0 | 0 | 0 | 0 | [24 empty] | 8104902 | no | no |  |  | no |  | 0 | 0 | 0 | 0 | 0 | 0 |  | 1 | 1 | 1 | 0 | 0 | 0
load_220431816 |  | node_1423434_959_15320995_406 |  | AN | 0 | Other | 0 | 0 | 0 | 0 | 0 | 0 | [24 empty] | 8104902 | no | no |  |  | no |  | 0 | 0 | 0 | 0 | 0 | 0 |  | 1 | 1 | 1 | 0 | 0 | 0
load_220432420 |  | node_1434649_253_15329597_192 |  | AN | 0 | Residential | 10605.6+4517.967j | 0 | 0 | 0 | 0 | 0 | [24 empty] | 8104902 | no | no |  |  | no |  | 0 | 0 | 0 | 0 | 0 | 0 |  | 1 | 1 | 1 | 0 | 0 | 0
load_220433738 |  | node_1425862_051_15323702_241 |  | AN | 0 | Residential | 24530.4+10449.907j | 0 | 0 | 0 | 0 | 0 | [24 empty] | 8104902 | no | no |  |  | no |  | 0 | 0 | 0 | 0 | 0 | 0 |  | 1 | 1 | 1 | 0 | 0 | 0
load_220469429 |  | node_1423533_349_15313271_553 |  | AN | 0 | Residential | 3290.4+1401.705j | 0 | 0 | 0 | 0 | 0 | [24 empty] | 8104902 | no | no |  |  | no |  | 0 | 0 | 0 | 0 | 0 | 0 |  | 1 | 1 | 1 | 0 | 0 | 0
load_220491770 |  | node_1423590_106_15317819_324 |  | AN | 0 | Residential | 11858.4+5051.657j | 0 | 0 | 0 | 0 | 0 | [24 empty] | 8104902 | no | no |  |  | no |  | 0 | 0 | 0 | 0 | 0 | 0 |  | 1 | 1 | 1 | 0 | 0 | 0
load_220499137 |  | node_1427483_572_15326160_877 |  | AN | 0 | Residential | 13514.4+5757.11j | 0 | 0 | 0 | 0 | 0 | [24 empty] | 8104902 | no | no |  |  | no |  | 0 | 0 | 0 | 0 | 0 | 0 |  | 1 | 1 | 1 | 0 | 0 | 0
load_220518050 |  | node_1439561_387_15320262_033 |  | AN | 0 | Residential | 4982.4+2122.494j | 0 | 0 | 0 | 0 | 0 | [24 empty] | 8104902 | no | no |  |  | no |  | 0 | 0 | 0 | 0 | 0 | 0 |  | 1 | 1 | 1 | 0 | 0 | 0
load_220518563 |  | node_1429673_204_15317211_701 |  | AN | 0 | Residential | 2044.8+871.081j | 0 | 0 | 0 | 0 | 0 | [24 empty] | 8104902 | no | no |  |  | no |  | 0 | 0 | 0 | 0 | 0 | 0 |  | 1 | 1 | 1 | 0 | 0 | 0
load_220526555 |  | node_1424345_554_15318709_799 |  | AN | 0 | Residential | 15955.2+6796.887j | 0 | 0 | 0 | 0 | 0 | [24 empty] | 8104902 | no | no |  |  | no |  | 0 | 0 | 0 | 0 | 0 | 0 |  | 1 | 1 | 1 | 0 | 0 | 0
load_220529221 |  | node_1447126_653_15314367_291 |  | AN | 0 | Residential | 10944+4662.124j | 0 | 0 | 0 | 0 | 0 | [24 empty] | 8104902 | no | no |  |  | no |  | 0 | 0 | 0 | 0 | 0 | 0 |  | 1 | 1 | 1 | 0 | 0 | 0
load_220530154 |  | node_1431239_474_15316671_285 |  | AN | 0 | Residential | 6962.4+2965.97j | 0 | 0 | 0 | 0 | 0 | [24 empty] | 8104902 | no | no |  |  | no |  | 0 | 0 | 0 | 0 | 0 | 0 |  | 1 | 1 | 1 | 0 | 0 | 0
load_220530231 |  | node_1438131_633_15324352_189 |  | AN | 0 | Residential | 9072+3864.656j | 0 | 0 | 0 | 0 | 0 | [24 empty] | 8104902 | no | no |  |  | no |  | 0 | 0 | 0 | 0 | 0 | 0 |  | 1 | 1 | 1 | 0 | 0 | 0
load_220530738 |  | node_1445660_241_15314307_342 |  | AN | 0 | Other | 0 | 0 | 0 | 0 | 0 | 0 | [24 empty] | 8104902 | no | no |  |  | no |  | 0 | 0 | 0 | 0 | 0 | 0 |  | 1 | 1 | 1 | 0 | 0 | 0
load_220535520 |  | node_1416598_606_15315645_884 |  | AN | 0 | Residential | 6364.8+2711.393j | 0 | 0 | 0 | 0 | 0 | [24 empty] | 8104902 | no | no |  |  | no |  | 0 | 0 | 0 | 0 | 0 | 0 |  | 1 | 1 | 1 | 0 | 0 | 0
load_220535536 |  | node_1425957_134_15321432_778 |  | AN | 0 | Residential | 6969.6+2969.037j | 0 | 0 | 0 | 0 | 0 | [24 empty] | 8104902 | no | no |  |  | no |  | 0 | 0 | 0 | 0 | 0 | 0 |  | 1 | 1 | 1 | 0 | 0 | 0
load_220541360 |  | node_1427563_405_15326793_089 |  | AN | 0 | Residential | 3391.2+1444.645j | 0 | 0 | 0 | 0 | 0 | [24 empty] | 8104902 | no | no |  |  | no |  | 0 | 0 | 0 | 0 | 0 | 0 |  | 1 | 1 | 1 | 0 | 0 | 0
load_220542244 |  | node_1429666_032_15318878_717 |  | AN | 0 | Residential | 15379.2+6551.512j | 0 | 0 | 0 | 0 | 0 | [24 empty] | 8104902 | no | no |  |  | no |  | 0 | 0 | 0 | 0 | 0 | 0 |  | 1 | 1 | 1 | 0 | 0 | 0
load_220544219 |  | node_1422521_553_15320802_211 |  | AN | 0 | Other | 0 | 0 | 0 | 0 | 0 | 0 | [24 empty] | 8104902 | no | no |  |  | no |  | 0 | 0 | 0 | 0 | 0 | 0 |  | 1 | 1 | 1 | 0 | 0 | 0
load_220544623 |  | node_1453402_189_15316997_333 |  | AN | 0 | Other | 0 | 0 | 0 | 0 | 0 | 0 | [24 empty] | 8104902 | no | no |  |  | no |  | 0 | 0 | 0 | 0 | 0 | 0 |  | 1 | 1 | 1 | 0 | 0 | 0
load_220552041 |  | node_1429399_343_15319538_229 |  | AN | 0 | Residential | 5889.6+2508.959j | 0 | 0 | 0 | 0 | 0 | [24 empty] | 8104902 | no | no |  |  | no |  | 0 | 0 | 0 | 0 | 0 | 0 |  | 1 | 1 | 1 | 0 | 0 | 0
load_220572888 |  | node_1440196_562_15314554_252 |  | AN | 0 | Residential | 14364+6119.038j | 0 | 0 | 0 | 0 | 0 | [24 empty] | 8104902 | no | no |  |  | no |  | 0 | 0 | 0 | 0 | 0 | 0 |  | 1 | 1 | 1 | 0 | 0 | 0
load_220573371 |  | node_1433903_086_15328818_449 |  | AN | 0 | Residential | 2592+1104.187j | 0 | 0 | 0 | 0 | 0 | [24 empty] | 8104902 | no | no |  |  | no |  | 0 | 0 | 0 | 0 | 0 | 0 |  | 1 | 1 | 1 | 0 | 0 | 0
load_220598989 |  | node_1433502_532_15316044_975 |  | AN | 0 | Residential | 8395.2+3576.34j | 0 | 0 | 0 | 0 | 0 | [24 empty] | 8104902 | no | no |  |  | no |  | 0 | 0 | 0 | 0 | 0 | 0 |  | 1 | 1 | 1 | 0 | 0 | 0
load_220600599 |  | node_1438793_115_15319751_038 |  | AN | 0 | Residential | 7279.2+3100.926j | 0 | 0 | 0 | 0 | 0 | [24 empty] | 8104902 | no | no |  |  | no |  | 0 | 0 | 0 | 0 | 0 | 0 |  | 1 | 1 | 1 | 0 | 0 | 0
load_220600600 |  | node_1438366_513_15319465_121 |  | AN | 0 | Residential | 21470.4+9146.352j | 0 | 0 | 0 | 0 | 0 | [24 empty] | 8104902 | no | no |  |  | no |  | 0 | 0 | 0 | 0 | 0 | 0 |  | 1 | 1 | 1 | 0 | 0 | 0
load_220603462 |  | node_1426307_068_15323818_617 |  | AN | 0 | Other | 0 | 0 | 0 | 0 | 0 | 0 | [24 empty] | 8104902 | no | no |  |  | no |  | 0 | 0 | 0 | 0 | 0 | 0 |  | 1 | 1 | 1 | 0 | 0 | 0
load_220617956 |  | node_1439230_23_15314265_85 |  | AN | 0 | Residential | 12708+5413.585j | 0 | 0 | 0 | 0 | 0 | [24 empty] | 8104902 | no | no |  |  | no |  | 0 | 0 | 0 | 0 | 0 | 0 |  | 1 | 1 | 1 | 0 | 0 | 0
load_220617964 |  | node_1429503_903_15320762_975 |  | AN | 0 | Residential | 1130.4+481.548j | 0 | 0 | 0 | 0 | 0 | [24 empty] | 8104902 | no | no |  |  | no |  | 0 | 0 | 0 | 0 | 0 | 0 |  | 1 | 1 | 1 | 0 | 0 | 0
load_220622962 |  | node_1432469_743_15315513_86 |  | AN | 0 | NonResidential | 18064.8+7695.573j | 0 | 0 | 0 | 0 | 0 | [24 empty] | 8104902 | no | no |  |  | no |  | 0 | 0 | 0 | 0 | 0 | 0 |  | 1 | 1 | 1 | 0 | 0 | 0
load_220628066 |  | node_1439716_904_15328885_942 |  | AN | 0 | Residential | 7509.6+3199.076j | 0 | 0 | 0 | 0 | 0 | [24 empty] | 8104902 | no | no |  |  | no |  | 0 | 0 | 0 | 0 | 0 | 0 |  | 1 | 1 | 1 | 0 | 0 | 0
load_220638720 |  | node_1427483_492_15313874_692 |  | AN | 0 | Residential | 17380.8+7404.19j | 0 | 0 | 0 | 0 | 0 | [24 empty] | 8104902 | no | no |  |  | no |  | 0 | 0 | 0 | 0 | 0 | 0 |  | 1 | 1 | 1 | 0 | 0 | 0
load_220648562 |  | node_1445034_995_15335215_974 |  | AN | 0 | NonResidential | 2000+851.996j | 0 | 0 | 0 | 0 | 0 | [24 empty] | 8104902 | no | no |  |  | no |  | 0 | 0 | 0 | 0 | 0 | 0 |  | 1 | 1 | 1 | 0 | 0 | 0
load_220652043 |  | node_1434452_574_15312860_899 |  | AN | 0 | Other | 0 | 0 | 0 | 0 | 0 | 0 | [24 empty] | 8104902 | no | no |  |  | no |  | 0 | 0 | 0 | 0 | 0 | 0 |  | 1 | 1 | 1 | 0 | 0 | 0
load_220652305 |  | node_1416618_103_15315641_308 |  | AN | 0 | Residential | 6364.8+2711.393j | 0 | 0 | 0 | 0 | 0 | [24 empty] | 8104902 | no | no |  |  | no |  | 0 | 0 | 0 | 0 | 0 | 0 |  | 1 | 1 | 1 | 0 | 0 | 0
load_220655659 |  | node_1430290_699_15314729_15 |  | AN | 0 | Residential | 28339.2+12072.449j | 0 | 0 | 0 | 0 | 0 | [24 empty] | 8104902 | no | no |  |  | no |  | 0 | 0 | 0 | 0 | 0 | 0 |  | 1 | 1 | 1 | 0 | 0 | 0
load_220655906 |  | node_1442294_573_15331909_154 |  | AN | 0 | Residential | 21931.2+9342.652j | 0 | 0 | 0 | 0 | 0 | [24 empty] | 8104902 | no | no |  |  | no |  | 0 | 0 | 0 | 0 | 0 | 0 |  | 1 | 1 | 1 | 0 | 0 | 0
load_220655907 |  | node_1440613_024_15329993_769 |  | AN | 0 | Other | 0 | 0 | 0 | 0 | 0 | 0 | [24 empty] | 8104902 | no | no |  |  | no |  | 0 | 0 | 0 | 0 | 0 | 0 |  | 1 | 1 | 1 | 0 | 0 | 0
load_220658229 |  | node_1421270_457_15313286_551 |  | AN | 0 | NonResidential | 547.2+233.106j | 0 | 0 | 0 | 0 | 0 | [24 empty] | 8104902 | no | no |  |  | no |  | 0 | 0 | 0 | 0 | 0 | 0 |  | 1 | 1 | 1 | 0 | 0 | 0
load_310004651 |  | node_1439854_386_15329364_753 |  | AN | 0 | Residential | 10764+4585.445j | 0 | 0 | 0 | 0 | 0 | [24 empty] | 8104902 | no | no |  |  | no |  | 0 | 0 | 0 | 0 | 0 | 0 |  | 1 | 1 | 1 | 0 | 0 | 0
load_310005516 |  | node_1433545_5_15322829_096 |  | AN | 0 | Residential | 8719.2+3714.364j | 0 | 0 | 0 | 0 | 0 | [24 empty] | 8104902 | no | no |  |  | no |  | 0 | 0 | 0 | 0 | 0 | 0 |  | 1 | 1 | 1 | 0 | 0 | 0
load_310011359 |  | node_1429836_495_15322415_601 |  | AN | 0 | Residential | 11448+4876.828j | 0 | 0 | 0 | 0 | 0 | [24 empty] | 8104902 | no | no |  |  | no |  | 0 | 0 | 0 | 0 | 0 | 0 |  | 1 | 1 | 1 | 0 | 0 | 0
load_310038719 |  | node_1433479_258_15318068_494 |  | AN | 0 | Residential | 11390.4+4852.29j | 0 | 0 | 0 | 0 | 0 | [24 empty] | 8104902 | no | no |  |  | no |  | 0 | 0 | 0 | 0 | 0 | 0 |  | 1 | 1 | 1 | 0 | 0 | 0
load_310052277 |  | node_1419472_597_15311817_226 |  | AN | 0 | Residential | 5248.8+2235.979j | 0 | 0 | 0 | 0 | 0 | [24 empty] | 8104902 | no | no |  |  | no |  | 0 | 0 | 0 | 0 | 0 | 0 |  | 1 | 1 | 1 | 0 | 0 | 0
load_310060705 |  | node_1433035_321_15314441_134 |  | AN | 0 | NonResidential | 230.4+98.15j | 0 | 0 | 0 | 0 | 0 | [24 empty] | 8104902 | no | no |  |  | no |  | 0 | 0 | 0 | 0 | 0 | 0 |  | 1 | 1 | 1 | 0 | 0 | 0
load_310065014 |  | node_1427637_009_15327561_912 |  | AN | 0 | NonResidential | 3031.2+1291.286j | 0 | 0 | 0 | 0 | 0 | [24 empty] | 8104902 | no | no |  |  | no |  | 0 | 0 | 0 | 0 | 0 | 0 |  | 1 | 1 | 1 | 0 | 0 | 0
load_311904062 |  | node_1425735_585_15324165_229 |  | AN | 0 | Residential | 12535.2+5339.973j | 0 | 0 | 0 | 0 | 0 | [24 empty] | 8104902 | no | no |  |  | no |  | 0 | 0 | 0 | 0 | 0 | 0 |  | 1 | 1 | 1 | 0 | 0 | 0
load_311908871 |  | node_1424244_632_15313036_442 |  | AN | 0 | Other | 0 | 0 | 0 | 0 | 0 | 0 | [24 empty] | 8104902 | no | no |  |  | no |  | 0 | 0 | 0 | 0 | 0 | 0 |  | 1 | 1 | 1 | 0 | 0 | 0
load_311909238 |  | node_1439099_048_15325757_467 |  | AN | 0 | NonResidential | 0 | 0 | 0 | 0 | 0 | 0 | [24 empty] | 8104902 | no | no |  |  | no |  | 0 | 0 | 0 | 0 | 0 | 0 |  | 1 | 1 | 1 | 0 | 0 | 0
load_311929028 |  | node_1433928_042_15329330_383 |  | AN | 0 | NonResidential | 7459.2+3177.606j | 0 | 0 | 0 | 0 | 0 | [24 empty] | 8104902 | no | no |  |  | no |  | 0 | 0 | 0 | 0 | 0 | 0 |  | 1 | 1 | 1 | 0 | 0 | 0
load_311933655 |  | node_1425464_055_15324609_564 |  | AN | 0 | Other | 0 | 0 | 0 | 0 | 0 | 0 | [24 empty] | 8104902 | no | no |  |  | no |  | 0 | 0 | 0 | 0 | 0 | 0 |  | 1 | 1 | 1 | 0 | 0 | 0
load_311982577 |  | node_1449403_309_15315610_787 |  | AN | 0 | Other | 0 | 0 | 0 | 0 | 0 | 0 | [24 empty] | 8104902 | no | no |  |  | no |  | 0 | 0 | 0 | 0 | 0 | 0 |  | 1 | 1 | 1 | 0 | 0 | 0
load_312000266 |  | node_1432918_338_15326363_025 |  | AN | 0 | Other | 0 | 0 | 0 | 0 | 0 | 0 | [24 empty] | 8104902 | no | no |  |  | no |  | 0 | 0 | 0 | 0 | 0 | 0 |  | 1 | 1 | 1 | 0 | 0 | 0
load_312006016 |  | node_1437693_542_15328794_674 |  | AN | 0 | Other | 0 | 0 | 0 | 0 | 0 | 0 | [24 empty] | 8104902 | no | no |  |  | no |  | 0 | 0 | 0 | 0 | 0 | 0 |  | 1 | 1 | 1 | 0 | 0 | 0
load_312045861 |  | node_1429705_232_15317590_409 |  | AN | 0 | Residential | 11361.6+4840.021j | 0 | 0 | 0 | 0 | 0 | [24 empty] | 8104902 | no | no |  |  | no |  | 0 | 0 | 0 | 0 | 0 | 0 |  | 1 | 1 | 1 | 0 | 0 | 0
load_312052121 |  | node_1439973_718_15314779_064 |  | AN | 0 | Residential | 2872.8+1223.808j | 0 | 0 | 0 | 0 | 0 | [24 empty] | 8104902 | no | no |  |  | no |  | 0 | 0 | 0 | 0 | 0 | 0 |  | 1 | 1 | 1 | 0 | 0 | 0
load_312086235 |  | node_1438441_68_15320147_682 |  | AN | 0 | Other | 0 | 0 | 0 | 0 | 0 | 0 | [24 empty] | 8104902 | no | no |  |  | no |  | 0 | 0 | 0 | 0 | 0 | 0 |  | 1 | 1 | 1 | 0 | 0 | 0

## node
data_type | static
owner_type | feeder
owner | 8104902
object | node
name | groupid | parent | bustype | phases | nominal_voltage | dcircuit | selected | monitored | monitored_fields | class_monitored_fields | played | played_fields | subsystem | x | y | comments | dist_to_slack
node_1415989_681_15315615_451 |  |  | PQ | ABCN | 2771.281 | 8104902 | no | no |  |  | no |  |  | 1415989.681 | 15315615.451 |  | -1
node_1416598_606_15315645_884 |  |  | PQ | ABCN | 2771.281 | 8104902 | no | no |  |  | no |  |  | 1416598.606 | 15315645.884 |  | -1
node_1416618_103_15315641_308 |  |  | PQ | ABCN | 2771.281 | 8104902 | no | no |  |  | no |  |  | 1416618.103 | 15315641.308 |  | -1
node_1416969_911_15315806_524 |  |  | PQ | AN | 2771.281 | 8104902 | no | no |  |  | no |  |  | 1416969.911 | 15315806.524 |  | -1
node_1417150_338_15315429_86 |  |  | PQ | ABCN | 2771.281 | 8104902 | no | no |  |  | no |  |  | 1417150.338 | 15315429.86 |  | -1
node_1417536_607_15315296_797 |  |  | PQ | ABCN | 2771.281 | 8104902 | no | no |  |  | no |  |  | 1417536.607 | 15315296.797 |  | -1
node_1418155_176_15315078_811 |  |  | PQ | ABCN | 2771.281 | 8104902 | no | no |  |  | no |  |  | 1418155.176 | 15315078.811 |  | -1
node_1418582_183_15314927_968 |  |  | PQ | ABCN | 2771.281 | 8104902 | no | no |  |  | no |  |  | 1418582.183 | 15314927.968 |  | -1
node_1418830_109_15311448_816 |  |  | PQ | AN | 2771.281 | 8104902 | no | no |  |  | no |  |  | 1418830.109 | 15311448.816 |  | -1
node_1419277_164_15311693_573 |  |  | PQ | AN | 2771.281 | 8104902 | no | no |  |  | no |  |  | 1419277.164 | 15311693.573 |  | -1
node_1419472_597_15311817_226 |  |  | PQ | AN | 2771.281 | 8104902 | no | no |  |  | no |  |  | 1419472.597 | 15311817.226 |  | -1
node_1419600_986_15314402_144 |  |  | PQ | ABCN | 2771.281 | 8104902 | no | no |  |  | no |  |  | 1419600.986 | 15314402.144 |  | -1
node_1419806_746_15314235_466 |  |  | PQ | ABCN | 2771.281 | 8104902 | no | no |  |  | no |  |  | 1419806.746 | 15314235.466 |  | -1
node_1419841_19_15312202_743 |  |  | PQ | AN | 2771.281 | 8104902 | no | no |  |  | no |  |  | 1419841.19 | 15312202.743 |  | -1
node_1419987_618_15314044_046 |  |  | PQ | ABCN | 2771.281 | 8104902 | no | no |  |  | no |  |  | 1419987.618 | 15314044.046 |  | -1
node_1420227_89_15312322_986 |  |  | PQ | AN | 2771.281 | 8104902 | no | no |  |  | no |  |  | 1420227.89 | 15312322.986 |  | -1
node_1420229_828_15313790_327 |  |  | PQ | ABCN | 2771.281 | 8104902 | no | no |  |  | no |  |  | 1420229.828 | 15313790.327 |  | -1
node_1420547_66_15312638_419 |  |  | PQ | AN | 2771.281 | 8104902 | no | no |  |  | no |  |  | 1420547.66 | 15312638.419 |  | -1
node_1420744_076_15312205_785 |  |  | PQ | AN | 2771.281 | 8104902 | no | no |  |  | no |  |  | 1420744.076 | 15312205.785 |  | -1
node_1420810_121_15313577_435 |  |  | PQ | ABCN | 2771.281 | 8104902 | no | no |  |  | no |  |  | 1420810.121 | 15313577.435 |  | -1
node_1420931_857_15312112_374 |  |  | PQ | AN | 2771.281 | 8104902 | no | no |  |  | no |  |  | 1420931.857 | 15312112.374 |  | -1
node_1420955_061_15312781_911 |  |  | PQ | AN | 2771.281 | 8104902 | no | no |  |  | no |  |  | 1420955.061 | 15312781.911 |  | -1
node_1421015_66_15313367_23 |  |  | PQ | ABCN | 2771.281 | 8104902 | no | no |  |  | no |  |  | 1421015.66 | 15313367.23 |  | -1
node_1421031_464_15311875_641 |  |  | PQ | AN | 2771.281 | 8104902 | no | no |  |  | no |  |  | 1421031.464 | 15311875.641 |  | -1
node_1421042_498_15312620_859 |  |  | PQ | AN | 2771.281 | 8104902 | no | no |  |  | no |  |  | 1421042.498 | 15312620.859 |  | -1
node_1421126_556_15312475_221 |  |  | PQ | AN | 2771.281 | 8104902 | no | no |  |  | no |  |  | 1421126.556 | 15312475.221 |  | -1
node_1421139_366_15312038_412 |  |  | PQ | AN | 2771.281 | 8104902 | no | no |  |  | no |  |  | 1421139.366 | 15312038.412 |  | -1
node_1421149_912_15312210_131 |  |  | PQ | AN | 2771.281 | 8104902 | no | no |  |  | no |  |  | 1421149.912 | 15312210.131 |  | -1
node_1421221_454_15312346_569 |  |  | PQ | AN | 2771.281 | 8104902 | no | no |  |  | no |  |  | 1421221.454 | 15312346.569 |  | -1
node_1421270_457_15313286_551 |  |  | PQ | ABCN | 2771.281 | 8104902 | no | no |  |  | no |  |  | 1421270.457 | 15313286.551 |  | -1
node_1421343_357_15312991_599 |  |  | PQ | AN | 2771.281 | 8104902 | no | no |  |  | no |  |  | 1421343.357 | 15312991.599 |  | -1
node_1421448_877_15312189_289 |  |  | PQ | AN | 2771.281 | 8104902 | no | no |  |  | no |  |  | 1421448.877 | 15312189.289 |  | -1
node_1421561_674_15315827_444 |  |  | PQ | AN | 2771.281 | 8104902 | no | no |  |  | no |  |  | 1421561.674 | 15315827.444 |  | -1
node_1421839_345_15315958_9 |  |  | PQ | AN | 2771.281 | 8104902 | no | no |  |  | no |  |  | 1421839.345 | 15315958.9 |  | -1
node_1421940_266_15315453_971 |  |  | PQ | AN | 2771.281 | 8104902 | no | no |  |  | no |  |  | 1421940.266 | 15315453.971 |  | -1
node_1422296_288_15316282_042 |  |  | PQ | AN | 2771.281 | 8104902 | no | no |  |  | no |  |  | 1422296.288 | 15316282.042 |  | -1
node_1422357_186_15319276_524 |  |  | PQ | AN | 2771.281 | 8104902 | no | no |  |  | no |  |  | 1422357.186 | 15319276.524 |  | -1
node_1422521_553_15320802_211 |  |  | PQ | AN | 2771.281 | 8104902 | no | no |  |  | no |  |  | 1422521.553 | 15320802.211 |  | -1
node_1422565_407_15313129_423 |  |  | PQ | ABCN | 2771.281 | 8104902 | no | no |  |  | no |  |  | 1422565.407 | 15313129.423 |  | -1
node_1422584_694_15320256_265 |  |  | PQ | AN | 2771.281 | 8104902 | no | no |  |  | no |  |  | 1422584.694 | 15320256.265 |  | -1
node_1422725_85_15317397_414 |  |  | PQ | AN | 2771.281 | 8104902 | no | no |  |  | no |  |  | 1422725.85 | 15317397.414 |  | -1
node_1423001_754_15317620_001 |  |  | PQ | AN | 2771.281 | 8104902 | no | no |  |  | no |  |  | 1423001.754 | 15317620.001 |  | -1
node_1423072_577_15318877_355 |  |  | PQ | AN | 2771.281 | 8104902 | no | no |  |  | no |  |  | 1423072.577 | 15318877.355 |  | -1
node_1423106_949_15318476_029 |  |  | PQ | AN | 2771.281 | 8104902 | no | no |  |  | no |  |  | 1423106.949 | 15318476.029 |  | -1
node_1423167_565_15318672_74 |  |  | PQ | AN | 2771.281 | 8104902 | no | no |  |  | no |  |  | 1423167.565 | 15318672.74 |  | -1
node_1423175_529_15318409_473 |  |  | PQ | AN | 2771.281 | 8104902 | no | no |  |  | no |  |  | 1423175.529 | 15318409.473 |  | -1
node_1423235_341_15319789_777 |  |  | PQ | AN | 2771.281 | 8104902 | no | no |  |  | no |  |  | 1423235.341 | 15319789.777 |  | -1
node_1423247_69_15313206_883 |  |  | PQ | ABCN | 2771.281 | 8104902 | no | no |  |  | no |  |  | 1423247.69 | 15313206.883 |  | -1
node_1423262_736_15319380_709 |  |  | PQ | AN | 2771.281 | 8104902 | no | no |  |  | no |  |  | 1423262.736 | 15319380.709 |  | -1
node_1423279_201_15319143_064 |  |  | PQ | AN | 2771.281 | 8104902 | no | no |  |  | no |  |  | 1423279.201 | 15319143.064 |  | -1
node_1423311_379_15317903_312 |  |  | PQ | AN | 2771.281 | 8104902 | no | no |  |  | no |  |  | 1423311.379 | 15317903.312 |  | -1
node_1423434_959_15320995_406 |  |  | PQ | AN | 2771.281 | 8104902 | no | no |  |  | no |  |  | 1423434.959 | 15320995.406 |  | -1
node_1423533_349_15313271_553 |  |  | PQ | ABCN | 2771.281 | 8104902 | no | no |  |  | no |  |  | 1423533.349 | 15313271.553 |  | -1
node_1423590_106_15317819_324 |  |  | PQ | AN | 2771.281 | 8104902 | no | no |  |  | no |  |  | 1423590.106 | 15317819.324 |  | -1
node_1423673_002_15317908_586 |  |  | PQ | AN | 2771.281 | 8104902 | no | no |  |  | no |  |  | 1423673.002 | 15317908.586 |  | -1
node_1423924_26_15317999_758 |  |  | PQ | AN | 2771.281 | 8104902 | no | no |  |  | no |  |  | 1423924.26 | 15317999.758 |  | -1
node_1423974_863_15313407_143 |  |  | PQ | ABCN | 2771.281 | 8104902 | no | no |  |  | no |  |  | 1423974.863 | 15313407.143 |  | -1
node_1424154_698_15318071_14 |  |  | PQ | AN | 2771.281 | 8104902 | no | no |  |  | no |  |  | 1424154.698 | 15318071.14 |  | -1
node_1424167_663_15318484_583 |  |  | PQ | AN | 2771.281 | 8104902 | no | no |  |  | no |  |  | 1424167.663 | 15318484.583 |  | -1
node_1424176_537_15318193_7 |  |  | PQ | AD | 2771.281 | 8104902 | no | no |  |  | no |  |  | 1424176.537 | 15318193.7 |  | -1
node_1424244_632_15313036_442 |  |  | PQ | AN | 2771.281 | 8104902 | no | no |  |  | no |  |  | 1424244.632 | 15313036.442 |  | -1
node_1424335_445_15312681_132 |  |  | PQ | AN | 2771.281 | 8104902 | no | no |  |  | no |  |  | 1424335.445 | 15312681.132 |  | -1
node_1424345_554_15318709_799 |  |  | PQ | AN | 2771.281 | 8104902 | no | no |  |  | no |  |  | 1424345.554 | 15318709.799 |  | -1
node_1424463_849_15318187_949 |  |  | PQ | AN | 2771.281 | 8104902 | no | no |  |  | no |  |  | 1424463.849 | 15318187.949 |  | -1
node_1424536_811_15312454_73 |  |  | PQ | AN | 2771.281 | 8104902 | no | no |  |  | no |  |  | 1424536.811 | 15312454.73 |  | -1
node_1424680_495_15313539_508 |  |  | PQ | ABCN | 2771.281 | 8104902 | no | no |  |  | no |  |  | 1424680.495 | 15313539.508 |  | -1
node_1424728_386_15312245_16 |  |  | PQ | AN | 2771.281 | 8104902 | no | no |  |  | no |  |  | 1424728.386 | 15312245.16 |  | -1
node_1424756_88_15318702_852 |  |  | PQ | AN | 2771.281 | 8104902 | no | no |  |  | no |  |  | 1424756.88 | 15318702.852 |  | -1
node_1424849_01_15312116_622 |  |  | PQ | AN | 2771.281 | 8104902 | no | no |  |  | no |  |  | 1424849.01 | 15312116.622 |  | -1
node_1424939_597_15313592_304 |  |  | PQ | ABCN | 2771.281 | 8104902 | no | no |  |  | no |  |  | 1424939.597 | 15313592.304 |  | -1
node_1425002_219_15311676_096 |  |  | PQ | AN | 2771.281 | 8104902 | no | no |  |  | no |  |  | 1425002.219 | 15311676.096 |  | -1
node_1425056_854_15311940_975 |  |  | PQ | AN | 2771.281 | 8104902 | no | no |  |  | no |  |  | 1425056.854 | 15311940.975 |  | -1
node_1425163_078_15313636_091 |  |  | PQ | ABCN | 2771.281 | 8104902 | no | no |  |  | no |  |  | 1425163.078 | 15313636.091 |  | -1
node_1425164_982_15318691_573 |  |  | PQ | AN | 2771.281 | 8104902 | no | no |  |  | no |  |  | 1425164.982 | 15318691.573 |  | -1
node_1425313_539_15311797_033 |  |  | PQ | AN | 2771.281 | 8104902 | no | no |  |  | no |  |  | 1425313.539 | 15311797.033 |  | -1
node_1425337_612_15311024_595 |  |  | PQ | AN | 2771.281 | 8104902 | no | no |  |  | no |  |  | 1425337.612 | 15311024.595 |  | -1
node_1425464_055_15324609_564 |  |  | PQ | AN | 2771.281 | 8104902 | no | no |  |  | no |  |  | 1425464.055 | 15324609.564 |  | -1
node_1425735_585_15324165_229 |  |  | PQ | AN | 2771.281 | 8104902 | no | no |  |  | no |  |  | 1425735.585 | 15324165.229 |  | -1
node_1425800_766_15311795_015 |  |  | PQ | AN | 2771.281 | 8104902 | no | no |  |  | no |  |  | 1425800.766 | 15311795.015 |  | -1
node_1425802_204_15318224_207 |  |  | PQ | AN | 2771.281 | 8104902 | no | no |  |  | no |  |  | 1425802.204 | 15318224.207 |  | -1
node_1425809_956_15318493_872 |  |  | PQ | AN | 2771.281 | 8104902 | no | no |  |  | no |  |  | 1425809.956 | 15318493.872 |  | -1
node_1425830_34_15313763_337 |  |  | PQ | ABCN | 2771.281 | 8104902 | no | no |  |  | no |  |  | 1425830.34 | 15313763.337 |  | -1
node_1425839_286_15311472_06 |  |  | PQ | AN | 2771.281 | 8104902 | no | no |  |  | no |  |  | 1425839.286 | 15311472.06 |  | -1
node_1425862_051_15323702_241 |  |  | PQ | AN | 2771.281 | 8104902 | no | no |  |  | no |  |  | 1425862.051 | 15323702.241 |  | -1
node_1425957_134_15321432_778 |  |  | PQ | AN | 2771.281 | 8104902 | no | no |  |  | no |  |  | 1425957.134 | 15321432.778 |  | -1
node_1426033_075_15321713_361 |  |  | PQ | AN | 2771.281 | 8104902 | no | no |  |  | no |  |  | 1426033.075 | 15321713.361 |  | -1
node_1426186_303_15318563_548 |  |  | PQ | AN | 2771.281 | 8104902 | no | no |  |  | no |  |  | 1426186.303 | 15318563.548 |  | -1
node_1426282_902_15313787_335 |  |  | PQ | ABCN | 2771.281 | 8104902 | no | no |  |  | no |  |  | 1426282.902 | 15313787.335 |  | -1
node_1426307_068_15323818_617 |  |  | PQ | AN | 2771.281 | 8104902 | no | no |  |  | no |  |  | 1426307.068 | 15323818.617 |  | -1
node_1426350_404_15321677_598 |  |  | PQ | AN | 2771.281 | 8104902 | no | no |  |  | no |  |  | 1426350.404 | 15321677.598 |  | -1
node_1426382_326_15321984_077 |  |  | PQ | AN | 2771.281 | 8104902 | no | no |  |  | no |  |  | 1426382.326 | 15321984.077 |  | -1
node_1426676_29_15313838_551 |  |  | PQ | ABCN | 2771.281 | 8104902 | no | no |  |  | no |  |  | 1426676.29 | 15313838.551 |  | -1
node_1426683_281_15326505_222 |  |  | PQ | AN | 2771.281 | 8104902 | no | no |  |  | no |  |  | 1426683.281 | 15326505.222 |  | -1
node_1426696_746_15317933_124 |  |  | PQ | AN | 2771.281 | 8104902 | no | no |  |  | no |  |  | 1426696.746 | 15317933.124 |  | -1
node_1427085_875_15313829_853 |  |  | PQ | ABCN | 2771.281 | 8104902 | no | no |  |  | no |  |  | 1427085.875 | 15313829.853 |  | -1
node_1427148_925_15322404_888 |  |  | PQ | AN | 2771.281 | 8104902 | no | no |  |  | no |  |  | 1427148.925 | 15322404.888 |  | -1
node_1427172_12_15323383_645 |  |  | PQ | AN | 2771.281 | 8104902 | no | no |  |  | no |  |  | 1427172.12 | 15323383.645 |  | -1
node_1427205_14_15323856_539 |  |  | PQ | AN | 2771.281 | 8104902 | no | no |  |  | no |  |  | 1427205.14 | 15323856.539 |  | -1
node_1427220_093_15326686_508 |  |  | PQ | AN | 2771.281 | 8104902 | no | no |  |  | no |  |  | 1427220.093 | 15326686.508 |  | -1
node_1427259_906_15322045_385 |  |  | PQ | AN | 2771.281 | 8104902 | no | no |  |  | no |  |  | 1427259.906 | 15322045.385 |  | -1
node_1427260_226_15313851_778 |  |  | PQ | ABCN | 2771.281 | 8104902 | no | no |  |  | no |  |  | 1427260.226 | 15313851.778 |  | -1
node_1427267_055_15324663_389 |  |  | PQ | AN | 2771.281 | 8104902 | no | no |  |  | no |  |  | 1427267.055 | 15324663.389 |  | -1
node_1427483_492_15313874_692 |  |  | PQ | ABCN | 2771.281 | 8104902 | no | no |  |  | no |  |  | 1427483.492 | 15313874.692 |  | -1
node_1427483_572_15326160_877 |  |  | PQ | AN | 2771.281 | 8104902 | no | no |  |  | no |  |  | 1427483.572 | 15326160.877 |  | -1
node_1427508_7_15326432_467 |  |  | PQ | AN | 2771.281 | 8104902 | no | no |  |  | no |  |  | 1427508.7 | 15326432.467 |  | -1
node_1427536_439_15328299_423 |  |  | PQ | AN | 2771.281 | 8104902 | no | no |  |  | no |  |  | 1427536.439 | 15328299.423 |  | -1
node_1427563_405_15326793_089 |  |  | PQ | AN | 2771.281 | 8104902 | no | no |  |  | no |  |  | 1427563.405 | 15326793.089 |  | -1
node_1427577_822_15325741_978 |  |  | PQ | AN | 2771.281 | 8104902 | no | no |  |  | no |  |  | 1427577.822 | 15325741.978 |  | -1
node_1427583_271_15321600_321 |  |  | PQ | AN | 2771.281 | 8104902 | no | no |  |  | no |  |  | 1427583.271 | 15321600.321 |  | -1
node_1427609_469_15327156_973 |  |  | PQ | AN | 2771.281 | 8104902 | no | no |  |  | no |  |  | 1427609.469 | 15327156.973 |  | -1
node_1427637_009_15327561_912 |  |  | PQ | AN | 2771.281 | 8104902 | no | no |  |  | no |  |  | 1427637.009 | 15327561.912 |  | -1
node_1427644_066_15327815_969 |  |  | PQ | AN | 2771.281 | 8104902 | no | no |  |  | no |  |  | 1427644.066 | 15327815.969 |  | -1
node_1427645_738_15321459_911 |  |  | PQ | AN | 2771.281 | 8104902 | no | no |  |  | no |  |  | 1427645.738 | 15321459.911 |  | -1
node_1427719_509_15313976_157 |  |  | PQ | ABCN | 2771.281 | 8104902 | no | no |  |  | no |  |  | 1427719.509 | 15313976.157 |  | -1
node_1428006_408_15321135_351 |  |  | PQ | AD | 2771.281 | 8104902 | no | no |  |  | no |  |  | 1428006.408 | 15321135.351 |  | -1
node_1428186_542_15313968_98 |  |  | PQ | ABCN | 2771.281 | 8104902 | no | no |  |  | no |  |  | 1428186.542 | 15313968.98 |  | -1
node_1428300_558_15320884_006 |  |  | PQ | AN | 2771.281 | 8104902 | no | no |  |  | no |  |  | 1428300.558 | 15320884.006 |  | -1
node_1428383_889_15325777_266 |  |  | PQ | AN | 2771.281 | 8104902 | no | no |  |  | no |  |  | 1428383.889 | 15325777.266 |  | -1
node_1428490_424_15314280_819 |  |  | PQ | ABCN | 2771.281 | 8104902 | no | no |  |  | no |  |  | 1428490.424 | 15314280.819 |  | -1
node_1428498_372_15320786_075 |  |  | PQ | AN | 2771.281 | 8104902 | no | no |  |  | no |  |  | 1428498.372 | 15320786.075 |  | -1
node_1428700_003_15320603_504 |  |  | PQ | AN | 2771.281 | 8104902 | no | no |  |  | no |  |  | 1428700.003 | 15320603.504 |  | -1
node_1428753_812_15314415_553 |  |  | PQ | ABCN | 2771.281 | 8104902 | no | no |  |  | no |  |  | 1428753.812 | 15314415.553 |  | -1
node_1428780_31_15325772_884 |  |  | PQ | AN | 2771.281 | 8104902 | no | no |  |  | no |  |  | 1428780.31 | 15325772.884 |  | -1
node_1428791_276_15320380_499 |  |  | PQ | AN | 2771.281 | 8104902 | no | no |  |  | no |  |  | 1428791.276 | 15320380.499 |  | -1
node_1428885_589_15322744_577 |  |  | PQ | AN | 2771.281 | 8104902 | no | no |  |  | no |  |  | 1428885.589 | 15322744.577 |  | -1
node_1428936_537_15314191_595 |  |  | PQ | AN | 2771.281 | 8104902 | no | no |  |  | no |  |  | 1428936.537 | 15314191.595 |  | -1
node_1429211_562_15319946_951 |  |  | PQ | AN | 2771.281 | 8104902 | no | no |  |  | no |  |  | 1429211.562 | 15319946.951 |  | -1
node_1429261_75_15325775_356 |  |  | PQ | AN | 2771.281 | 8104902 | no | no |  |  | no |  |  | 1429261.75 | 15325775.356 |  | -1
node_1429261_324_15320613_583 |  |  | PQ | AN | 2771.281 | 8104902 | no | no |  |  | no |  |  | 1429261.324 | 15320613.583 |  | -1
node_1429274_446_15319813_504 |  |  | PQ | AN | 2771.281 | 8104902 | no | no |  |  | no |  |  | 1429274.446 | 15319813.504 |  | -1
node_1429328_37_15314248_654 |  |  | PQ | AN | 2771.281 | 8104902 | no | no |  |  | no |  |  | 1429328.37 | 15314248.654 |  | -1
node_1429399_343_15319538_229 |  |  | PQ | AN | 2771.281 | 8104902 | no | no |  |  | no |  |  | 1429399.343 | 15319538.229 |  | -1
node_1429483_601_15319326_796 |  |  | PQ | AN | 2771.281 | 8104902 | no | no |  |  | no |  |  | 1429483.601 | 15319326.796 |  | -1
node_1429503_903_15320762_975 |  |  | PQ | AN | 2771.281 | 8104902 | no | no |  |  | no |  |  | 1429503.903 | 15320762.975 |  | -1
node_1429593_741_15316114_674 |  |  | PQ | AN | 2771.281 | 8104902 | no | no |  |  | no |  |  | 1429593.741 | 15316114.674 |  | -1
node_1429601_057_15321101_207 |  |  | PQ | AN | 2771.281 | 8104902 | no | no |  |  | no |  |  | 1429601.057 | 15321101.207 |  | -1
node_1429621_065_15325776_717 |  |  | PQ | AN | 2771.281 | 8104902 | no | no |  |  | no |  |  | 1429621.065 | 15325776.717 |  | -1
node_1429655_807_15318040_638 |  |  | PQ | AN | 2771.281 | 8104902 | no | no |  |  | no |  |  | 1429655.807 | 15318040.638 |  | -1
node_1429666_032_15318878_717 |  |  | PQ | AN | 2771.281 | 8104902 | no | no |  |  | no |  |  | 1429666.032 | 15318878.717 |  | -1
node_1429667_721_15316436_996 |  |  | PQ | AN | 2771.281 | 8104902 | no | no |  |  | no |  |  | 1429667.721 | 15316436.996 |  | -1
node_1429673_204_15317211_701 |  |  | PQ | AN | 2771.281 | 8104902 | no | no |  |  | no |  |  | 1429673.204 | 15317211.701 |  | -1
node_1429684_575_15315709_777 |  |  | PQ | AN | 2771.281 | 8104902 | no | no |  |  | no |  |  | 1429684.575 | 15315709.777 |  | -1
node_1429703_301_15314675_656 |  |  | PQ | ABCN | 2771.281 | 8104902 | no | no |  |  | no |  |  | 1429703.301 | 15314675.656 |  | -1
node_1429705_232_15317590_409 |  |  | PQ | AN | 2771.281 | 8104902 | no | no |  |  | no |  |  | 1429705.232 | 15317590.409 |  | -1
node_1429711_769_15318731_329 |  |  | PQ | AN | 2771.281 | 8104902 | no | no |  |  | no |  |  | 1429711.769 | 15318731.329 |  | -1
node_1429836_495_15322415_601 |  |  | PQ | AN | 2771.281 | 8104902 | no | no |  |  | no |  |  | 1429836.495 | 15322415.601 |  | -1
node_1429894_856_15314654_965 |  |  | PQ | ABCD | 2771.281 | 8104902 | no | no |  |  | no |  |  | 1429894.856 | 15314654.965 |  | -1
node_1429897_599_15321198_98 |  |  | PQ | AN | 2771.281 | 8104902 | no | no |  |  | no |  |  | 1429897.599 | 15321198.98 |  | -1
node_1429939_313_15325783_003 |  |  | PQ | AN | 2771.281 | 8104902 | no | no |  |  | no |  |  | 1429939.313 | 15325783.003 |  | -1
node_1429989_611_15322190_646 |  |  | PQ | AN | 2771.281 | 8104902 | no | no |  |  | no |  |  | 1429989.611 | 15322190.646 |  | -1
node_1430027_399_15322681_301 |  |  | PQ | AN | 2771.281 | 8104902 | no | no |  |  | no |  |  | 1430027.399 | 15322681.301 |  | -1
node_1430091_244_15314710_32 |  |  | PQ | ABCN | 2771.281 | 8104902 | no | no |  |  | no |  |  | 1430091.244 | 15314710.32 |  | -1
node_1430100_117_15325602_303 |  |  | PQ | AN | 2771.281 | 8104902 | no | no |  |  | no |  |  | 1430100.117 | 15325602.303 |  | -1
node_1430149_128_15325419_732 |  |  | PQ | AN | 2771.281 | 8104902 | no | no |  |  | no |  |  | 1430149.128 | 15325419.732 |  | -1
node_1430155_023_15325132_045 |  |  | PQ | AN | 2771.281 | 8104902 | no | no |  |  | no |  |  | 1430155.023 | 15325132.045 |  | -1
node_1430174_94_15324705_392 |  |  | PQ | AN | 2771.281 | 8104902 | no | no |  |  | no |  |  | 1430174.94 | 15324705.392 |  | -1
node_1430180_951_15323872_192 |  |  | PQ | AN | 2771.281 | 8104902 | no | no |  |  | no |  |  | 1430180.951 | 15323872.192 |  | -1
node_1430183_586_15324100_505 |  |  | PQ | AN | 2771.281 | 8104902 | no | no |  |  | no |  |  | 1430183.586 | 15324100.505 |  | -1
node_1430241_262_15323444_065 |  |  | PQ | AN | 2771.281 | 8104902 | no | no |  |  | no |  |  | 1430241.262 | 15323444.065 |  | -1
node_1430260_392_15314398_265 |  |  | PQ | AN | 2771.281 | 8104902 | no | no |  |  | no |  |  | 1430260.392 | 15314398.265 |  | -1
node_1430290_699_15314729_15 |  |  | PQ | ABCN | 2771.281 | 8104902 | no | no |  |  | no |  |  | 1430290.699 | 15314729.15 |  | -1
node_1430793_052_15314503_663 |  |  | PQ | ABCN | 2771.281 | 8104902 | no | no |  |  | no |  |  | 1430793.052 | 15314503.663 |  | -1
node_1430877_446_15314548_451 |  |  | PQ | ABCN | 2771.281 | 8104902 | no | no |  |  | no |  |  | 1430877.446 | 15314548.451 |  | -1
node_1431239_474_15316671_285 |  |  | PQ | AN | 2771.281 | 8104902 | no | no |  |  | no |  |  | 1431239.474 | 15316671.285 |  | -1
node_1431304_911_15314788_805 |  |  | PQ | AN | 2771.281 | 8104902 | no | no |  |  | no |  |  | 1431304.911 | 15314788.805 |  | -1
node_1431466_297_15314593_925 |  |  | PQ | ABCN | 2771.281 | 8104902 | no | no |  |  | no |  |  | 1431466.297 | 15314593.925 |  | -1
node_1431507_171_15315126_113 |  |  | PQ | ABCN | 2771.281 | 8104902 | no | no |  |  | no |  |  | 1431507.171 | 15315126.113 |  | -1
node_1431526_878_15315128_991 |  |  | PQ | ABCN | 2771.281 | 8104902 | no | no |  |  | no |  |  | 1431526.878 | 15315128.991 |  | -1
node_1431546_44_15315124_919 |  |  | PQ | ABCN | 2771.281 | 8104902 | no | no |  |  | no |  |  | 1431546.44 | 15315124.919 |  | -1
node_1431901_289_15315294_118 |  |  | PQ | AN | 2771.281 | 8104902 | no | no |  |  | no |  |  | 1431901.289 | 15315294.118 |  | -1
node_1431916_341_15316520_542 |  |  | PQ | AN | 2771.281 | 8104902 | no | no |  |  | no |  |  | 1431916.341 | 15316520.542 |  | -1
node_1432129_964_15315282_655 |  |  | PQ | AN | 2771.281 | 8104902 | no | no |  |  | no |  |  | 1432129.964 | 15315282.655 |  | -1
node_1432130_689_15314659_638 |  |  | PQ | ABCN | 2771.281 | 8104902 | no | no |  |  | no |  |  | 1432130.689 | 15314659.638 |  | -1
node_1432330_87_15328241_525 |  |  | PQ | AN | 2771.281 | 8104902 | no | no |  |  | no |  |  | 1432330.87 | 15328241.525 |  | -1
node_1432395_679_15314799_394 |  |  | PQ | ABCN | 2771.281 | 8104902 | no | no |  |  | no |  |  | 1432395.679 | 15314799.394 |  | -1
node_1432430_213_15315117_608 |  |  | PQ | ABCN | 2771.281 | 8104902 | no | no |  |  | no |  |  | 1432430.213 | 15315117.608 |  | -1
node_1432469_743_15315513_86 |  |  | PQ | AN | 2771.281 | 8104902 | no | no |  |  | no |  |  | 1432469.743 | 15315513.86 |  | -1
node_1432517_882_15322883_804 |  |  | PQ | AN | 2771.281 | 8104902 | no | no |  |  | no |  |  | 1432517.882 | 15322883.804 |  | -1
node_1432526_57_15314397_131 |  |  | PQ | ABCN | 2771.281 | 8104902 | no | no |  |  | no |  |  | 1432526.57 | 15314397.131 |  | -1
node_1432548_037_15316839_521 |  |  | PQ | AN | 2771.281 | 8104902 | no | no |  |  | no |  |  | 1432548.037 | 15316839.521 |  | -1
node_1432599_215_15315313_35 |  |  | PQ | ABCN | 2771.281 | 8104902 | no | no |  |  | no |  |  | 1432599.215 | 15315313.35 |  | -1
node_1432607_557_15315337_563 |  |  | PQ | ABCN | 2771.281 | 8104902 | no | no |  |  | no |  |  | 1432607.557 | 15315337.563 |  | -1
node_1432623_901_15327152_957 |  |  | PQ | AN | 2771.281 | 8104902 | no | no |  |  | no |  |  | 1432623.901 | 15327152.957 |  | -1
node_1432648_274_15323578_93 |  |  | PQ | AN | 2771.281 | 8104902 | no | no |  |  | no |  |  | 1432648.274 | 15323578.93 |  | -1
node_1432668_767_15315565_554 |  |  | PQ | ABCN | 2771.281 | 8104902 | no | no |  |  | no |  |  | 1432668.767 | 15315565.554 |  | -1
node_1432735_384_15329318_704 |  |  | PQ | AN | 2771.281 | 8104902 | no | no |  |  | no |  |  | 1432735.384 | 15329318.704 |  | -1
node_1432910_175_15328891_45 |  |  | PQ | AN | 2771.281 | 8104902 | no | no |  |  | no |  |  | 1432910.175 | 15328891.45 |  | -1
node_1432918_338_15326363_025 |  |  | PQ | AN | 2771.281 | 8104902 | no | no |  |  | no |  |  | 1432918.338 | 15326363.025 |  | -1
node_1432970_881_15326753_745 |  |  | PQ | AN | 2771.281 | 8104902 | no | no |  |  | no |  |  | 1432970.881 | 15326753.745 |  | -1
node_1432983_262_15323932_981 |  |  | PQ | AN | 2771.281 | 8104902 | no | no |  |  | no |  |  | 1432983.262 | 15323932.981 |  | -1
node_1433002_309_15324136_279 |  |  | PQ | AN | 2771.281 | 8104902 | no | no |  |  | no |  |  | 1433002.309 | 15324136.279 |  | -1
node_1433021_838_15315863_973 |  |  | PQ | AN | 2771.281 | 8104902 | no | no |  |  | no |  |  | 1433021.838 | 15315863.973 |  | -1
node_1433035_321_15314441_134 |  |  | PQ | AN | 2771.281 | 8104902 | no | no |  |  | no |  |  | 1433035.321 | 15314441.134 |  | -1
node_1433061_168_15325946_678 |  |  | PQ | AN | 2771.281 | 8104902 | no | no |  |  | no |  |  | 1433061.168 | 15325946.678 |  | -1
node_1433072_199_15315736_763 |  |  | PQ | AN | 2771.281 | 8104902 | no | no |  |  | no |  |  | 1433072.199 | 15315736.763 |  | -1
node_1433072_551_15327219_914 |  |  | PQ | AN | 2771.281 | 8104902 | no | no |  |  | no |  |  | 1433072.551 | 15327219.914 |  | -1
node_1433096_316_15327688_995 |  |  | PQ | AN | 2771.281 | 8104902 | no | no |  |  | no |  |  | 1433096.316 | 15327688.995 |  | -1
node_1433109_709_15328180_954 |  |  | PQ | AN | 2771.281 | 8104902 | no | no |  |  | no |  |  | 1433109.709 | 15328180.954 |  | -1
node_1433118_24_15327999_269 |  |  | PQ | AN | 2771.281 | 8104902 | no | no |  |  | no |  |  | 1433118.24 | 15327999.269 |  | -1
node_1433118_235_15329058_539 |  |  | PQ | AN | 2771.281 | 8104902 | no | no |  |  | no |  |  | 1433118.235 | 15329058.539 |  | -1
node_1433154_237_15323214_654 |  |  | PQ | AN | 2771.281 | 8104902 | no | no |  |  | no |  |  | 1433154.237 | 15323214.654 |  | -1
node_1433187_089_15314209_589 |  |  | PQ | ABCN | 2771.281 | 8104902 | no | no |  |  | no |  |  | 1433187.089 | 15314209.589 |  | -1
node_1433192_489_15321922_378 |  |  | PQ | AN | 2771.281 | 8104902 | no | no |  |  | no |  |  | 1433192.489 | 15321922.378 |  | -1
node_1433211_435_15314622_821 |  |  | PQ | AN | 2771.281 | 8104902 | no | no |  |  | no |  |  | 1433211.435 | 15314622.821 |  | -1
node_1433242_182_15313950_2 |  |  | PQ | ABCN | 2771.281 | 8104902 | no | no |  |  | no |  |  | 1433242.182 | 15313950.2 |  | -1
node_1433398_906_15313786_365 |  |  | PQ | ABCN | 2771.281 | 8104902 | no | no |  |  | no |  |  | 1433398.906 | 15313786.365 |  | -1
node_1433430_442_15317228_948 |  |  | PQ | AN | 2771.281 | 8104902 | no | no |  |  | no |  |  | 1433430.442 | 15317228.948 |  | -1
node_1433479_258_15318068_494 |  |  | PQ | AN | 2771.281 | 8104902 | no | no |  |  | no |  |  | 1433479.258 | 15318068.494 |  | -1
node_1433488_003_15322518_729 |  |  | PQ | AN | 2771.281 | 8104902 | no | no |  |  | no |  |  | 1433488.003 | 15322518.729 |  | -1
node_1433502_532_15316044_975 |  |  | PQ | AN | 2771.281 | 8104902 | no | no |  |  | no |  |  | 1433502.532 | 15316044.975 |  | -1
node_1433512_214_15317504_376 |  |  | PQ | AN | 2771.281 | 8104902 | no | no |  |  | no |  |  | 1433512.214 | 15317504.376 |  | -1
node_1433531_313_15318587_961 |  |  | PQ | AN | 2771.281 | 8104902 | no | no |  |  | no |  |  | 1433531.313 | 15318587.961 |  | -1
node_1433531_587_15319615_072 |  |  | PQ | AN | 2771.281 | 8104902 | no | no |  |  | no |  |  | 1433531.587 | 15319615.072 |  | -1
node_1433538_717_15318753_438 |  |  | PQ | AN | 2771.281 | 8104902 | no | no |  |  | no |  |  | 1433538.717 | 15318753.438 |  | -1
node_1433545_5_15322829_096 |  |  | PQ | AN | 2771.281 | 8104902 | no | no |  |  | no |  |  | 1433545.5 | 15322829.096 |  | -1
node_1433546_568_15321527_397 |  |  | PQ | AN | 2771.281 | 8104902 | no | no |  |  | no |  |  | 1433546.568 | 15321527.397 |  | -1
node_1433550_894_15322152_474 |  |  | PQ | AD | 2771.281 | 8104902 | no | no |  |  | no |  |  | 1433550.894 | 15322152.474 |  | -1
node_1433563_672_15320653_571 |  |  | PQ | AN | 2771.281 | 8104902 | no | no |  |  | no |  |  | 1433563.672 | 15320653.571 |  | -1
node_1433575_225_15319212_146 |  |  | PQ | AN | 2771.281 | 8104902 | no | no |  |  | no |  |  | 1433575.225 | 15319212.146 |  | -1
node_1433578_827_15320130_968 |  |  | PQ | AN | 2771.281 | 8104902 | no | no |  |  | no |  |  | 1433578.827 | 15320130.968 |  | -1
node_1433579_999_15322319_253 |  |  | PQ | AN | 2771.281 | 8104902 | no | no |  |  | no |  |  | 1433579.999 | 15322319.253 |  | -1
node_1433611_076_15321223_544 |  |  | PQ | AN | 2771.281 | 8104902 | no | no |  |  | no |  |  | 1433611.076 | 15321223.544 |  | -1
node_1433706_871_15319816_086 |  |  | PQ | AN | 2771.281 | 8104902 | no | no |  |  | no |  |  | 1433706.871 | 15319816.086 |  | -1
node_1433757_212_15315309_778 |  |  | PQ | AN | 2771.281 | 8104902 | no | no |  |  | no |  |  | 1433757.212 | 15315309.778 |  | -1
node_1433782_122_15317850_162 |  |  | PQ | AN | 2771.281 | 8104902 | no | no |  |  | no |  |  | 1433782.122 | 15317850.162 |  | -1
node_1433817_017_15313940_362 |  |  | PQ | AN | 2771.281 | 8104902 | no | no |  |  | no |  |  | 1433817.017 | 15313940.362 |  | -1
node_1433903_086_15328818_449 |  |  | PQ | AN | 2771.281 | 8104902 | no | no |  |  | no |  |  | 1433903.086 | 15328818.449 |  | -1
node_1433913_26_15313558_125 |  |  | PQ | ABCN | 2771.281 | 8104902 | no | no |  |  | no |  |  | 1433913.26 | 15313558.125 |  | -1
node_1433928_042_15329330_383 |  |  | PQ | AN | 2771.281 | 8104902 | no | no |  |  | no |  |  | 1433928.042 | 15329330.383 |  | -1
node_1434019_419_15313958_666 |  |  | PQ | AN | 2771.281 | 8104902 | no | no |  |  | no |  |  | 1434019.419 | 15313958.666 |  | -1
node_1434128_091_15322353_934 |  |  | PQ | AN | 2771.281 | 8104902 | no | no |  |  | no |  |  | 1434128.091 | 15322353.934 |  | -1
node_1434279_135_15314067_566 |  |  | PQ | AN | 2771.281 | 8104902 | no | no |  |  | no |  |  | 1434279.135 | 15314067.566 |  | -1
node_1434335_424_15313105_674 |  |  | PQ | ABCN | 2771.281 | 8104902 | no | no |  |  | no |  |  | 1434335.424 | 15313105.674 |  | -1
node_1434452_574_15312860_899 |  |  | PQ | ABCN | 2771.281 | 8104902 | no | no |  |  | no |  |  | 1434452.574 | 15312860.899 |  | -1
node_1434626_155_15314079_599 |  |  | PQ | AN | 2771.281 | 8104902 | no | no |  |  | no |  |  | 1434626.155 | 15314079.599 |  | -1
node_1434649_253_15329597_192 |  |  | PQ | AN | 2771.281 | 8104902 | no | no |  |  | no |  |  | 1434649.253 | 15329597.192 |  | -1
node_1434679_455_15316851_042 |  |  | PQ | AN | 2771.281 | 8104902 | no | no |  |  | no |  |  | 1434679.455 | 15316851.042 |  | -1
node_1434811_553_15328936_753 |  |  | PQ | AN | 2771.281 | 8104902 | no | no |  |  | no |  |  | 1434811.553 | 15328936.753 |  | -1
node_1435015_673_15328873_799 |  |  | PQ | AN | 2771.281 | 8104902 | no | no |  |  | no |  |  | 1435015.673 | 15328873.799 |  | -1
node_1435027_521_15316231_524 |  |  | PQ | AN | 2771.281 | 8104902 | no | no |  |  | no |  |  | 1435027.521 | 15316231.524 |  | -1
node_1435245_034_15328035_393 |  |  | PQ | AN | 2771.281 | 8104902 | no | no |  |  | no |  |  | 1435245.034 | 15328035.393 |  | -1
node_1435322_61_15316505_422 |  |  | PQ | AN | 2771.281 | 8104902 | no | no |  |  | no |  |  | 1435322.61 | 15316505.422 |  | -1
node_1435660_77_15316806_085 |  |  | PQ | AN | 2771.281 | 8104902 | no | no |  |  | no |  |  | 1435660.77 | 15316806.085 |  | -1
node_1435885_419_15317031_364 |  |  | PQ | AN | 2771.281 | 8104902 | no | no |  |  | no |  |  | 1435885.419 | 15317031.364 |  | -1
node_1436117_881_15317894_357 |  |  | PQ | AN | 2771.281 | 8104902 | no | no |  |  | no |  |  | 1436117.881 | 15317894.357 |  | -1
node_1436293_796_15314215_024 |  |  | PQ | AN | 2771.281 | 8104902 | no | no |  |  | no |  |  | 1436293.796 | 15314215.024 |  | -1
node_1436563_595_15314398_108 |  |  | PQ | AN | 2771.281 | 8104902 | no | no |  |  | no |  |  | 1436563.595 | 15314398.108 |  | -1
node_1437075_998_15318178_496 |  |  | PQ | AN | 2771.281 | 8104902 | no | no |  |  | no |  |  | 1437075.998 | 15318178.496 |  | -1
node_1437114_002_15328844_607 |  |  | PQ | AN | 2771.281 | 8104902 | no | no |  |  | no |  |  | 1437114.002 | 15328844.607 |  | -1
node_1437664_362_15314632_852 |  |  | PQ | AN | 2771.281 | 8104902 | no | no |  |  | no |  |  | 1437664.362 | 15314632.852 |  | -1
node_1437665_992_15331511_067 |  |  | PQ | AN | 2771.281 | 8104902 | no | no |  |  | no |  |  | 1437665.992 | 15331511.067 |  | -1
node_1437691_867_15328929_423 |  |  | PQ | AN | 2771.281 | 8104902 | no | no |  |  | no |  |  | 1437691.867 | 15328929.423 |  | -1
node_1437693_542_15328794_674 |  |  | PQ | AN | 2771.281 | 8104902 | no | no |  |  | no |  |  | 1437693.542 | 15328794.674 |  | -1
node_1437750_548_15319069_18 |  |  | PQ | AN | 2771.281 | 8104902 | no | no |  |  | no |  |  | 1437750.548 | 15319069.18 |  | -1
node_1437986_256_15330188_34 |  |  | PQ | AN | 2771.281 | 8104902 | no | no |  |  | no |  |  | 1437986.256 | 15330188.34 |  | -1
node_1438040_966_15319251_639 |  |  | PQ | AN | 2771.281 | 8104902 | no | no |  |  | no |  |  | 1438040.966 | 15319251.639 |  | -1
node_1438091_137_15329767_036 |  |  | PQ | AN | 2771.281 | 8104902 | no | no |  |  | no |  |  | 1438091.137 | 15329767.036 |  | -1
node_1438091_297_15328982_436 |  |  | PQ | AN | 2771.281 | 8104902 | no | no |  |  | no |  |  | 1438091.297 | 15328982.436 |  | -1
node_1438101_859_15331231_589 |  |  | PQ | AN | 2771.281 | 8104902 | no | no |  |  | no |  |  | 1438101.859 | 15331231.589 |  | -1
node_1438131_633_15324352_189 |  |  | PQ | AN | 2771.281 | 8104902 | no | no |  |  | no |  |  | 1438131.633 | 15324352.189 |  | -1
node_1438133_592_15314490_465 |  |  | PQ | AN | 2771.281 | 8104902 | no | no |  |  | no |  |  | 1438133.592 | 15314490.465 |  | -1
node_1438291_158_15322413_002 |  |  | PQ | AN | 2771.281 | 8104902 | no | no |  |  | no |  |  | 1438291.158 | 15322413.002 |  | -1
node_1438366_513_15319465_121 |  |  | PQ | AN | 2771.281 | 8104902 | no | no |  |  | no |  |  | 1438366.513 | 15319465.121 |  | -1
node_1438404_146_15330518_5 |  |  | PQ | AN | 2771.281 | 8104902 | no | no |  |  | no |  |  | 1438404.146 | 15330518.5 |  | -1
node_1438441_68_15320147_682 |  |  | PQ | AN | 2771.281 | 8104902 | no | no |  |  | no |  |  | 1438441.68 | 15320147.682 |  | -1
node_1438465_099_15328931_563 |  |  | PQ | AN | 2771.281 | 8104902 | no | no |  |  | no |  |  | 1438465.099 | 15328931.563 |  | -1
node_1438476_124_15324012_08 |  |  | PQ | AN | 2771.281 | 8104902 | no | no |  |  | no |  |  | 1438476.124 | 15324012.08 |  | -1
node_1438496_596_15320299_644 |  |  | PQ | AN | 2771.281 | 8104902 | no | no |  |  | no |  |  | 1438496.596 | 15320299.644 |  | -1
node_1438500_024_15320601_375 |  |  | PQ | AN | 2771.281 | 8104902 | no | no |  |  | no |  |  | 1438500.024 | 15320601.375 |  | -1
node_1438505_541_15314500_703 |  |  | PQ | AN | 2771.281 | 8104902 | no | no |  |  | no |  |  | 1438505.541 | 15314500.703 |  | -1
node_1438574_526_15323457_331 |  |  | PQ | AN | 2771.281 | 8104902 | no | no |  |  | no |  |  | 1438574.526 | 15323457.331 |  | -1
node_1438581_097_15322905_348 |  |  | PQ | AN | 2771.281 | 8104902 | no | no |  |  | no |  |  | 1438581.097 | 15322905.348 |  | -1
node_1438582_66_15314877_915 |  |  | PQ | AN | 2771.281 | 8104902 | no | no |  |  | no |  |  | 1438582.66 | 15314877.915 |  | -1
node_1438584_737_15323255_944 |  |  | PQ | AN | 2771.281 | 8104902 | no | no |  |  | no |  |  | 1438584.737 | 15323255.944 |  | -1
node_1438624_105_15324270_043 |  |  | PQ | AN | 2771.281 | 8104902 | no | no |  |  | no |  |  | 1438624.105 | 15324270.043 |  | -1
node_1438744_724_15320242_32 |  |  | PQ | AN | 2771.281 | 8104902 | no | no |  |  | no |  |  | 1438744.724 | 15320242.32 |  | -1
node_1438793_115_15319751_038 |  |  | PQ | AN | 2771.281 | 8104902 | no | no |  |  | no |  |  | 1438793.115 | 15319751.038 |  | -1
node_1438844_318_15329154_088 |  |  | PQ | AN | 2771.281 | 8104902 | no | no |  |  | no |  |  | 1438844.318 | 15329154.088 |  | -1
node_1438920_218_15332148_627 |  |  | PQ | AN | 2771.281 | 8104902 | no | no |  |  | no |  |  | 1438920.218 | 15332148.627 |  | -1
node_1438937_329_15326747_7 |  |  | PQ | AN | 2771.281 | 8104902 | no | no |  |  | no |  |  | 1438937.329 | 15326747.7 |  | -1
node_1438975_263_15325507_737 |  |  | PQ | AN | 2771.281 | 8104902 | no | no |  |  | no |  |  | 1438975.263 | 15325507.737 |  | -1
node_1439077_44_15319939_924 |  |  | PQ | AN | 2771.281 | 8104902 | no | no |  |  | no |  |  | 1439077.44 | 15319939.924 |  | -1
node_1439099_048_15325757_467 |  |  | PQ | AN | 2771.281 | 8104902 | no | no |  |  | no |  |  | 1439099.048 | 15325757.467 |  | -1
node_1439204_426_15326110_976 |  |  | PQ | AN | 2771.281 | 8104902 | no | no |  |  | no |  |  | 1439204.426 | 15326110.976 |  | -1
node_1439211_196_15320150_546 |  |  | PQ | AN | 2771.281 | 8104902 | no | no |  |  | no |  |  | 1439211.196 | 15320150.546 |  | -1
node_1439230_23_15314265_85 |  |  | PQ | AN | 2771.281 | 8104902 | no | no |  |  | no |  |  | 1439230.23 | 15314265.85 |  | -1
node_1439295_042_15314619_488 |  |  | PQ | AN | 2771.281 | 8104902 | no | no |  |  | no |  |  | 1439295.042 | 15314619.488 |  | -1
node_1439373_811_15326671_944 |  |  | PQ | AN | 2771.281 | 8104902 | no | no |  |  | no |  |  | 1439373.811 | 15326671.944 |  | -1
node_1439561_387_15320262_033 |  |  | PQ | AN | 2771.281 | 8104902 | no | no |  |  | no |  |  | 1439561.387 | 15320262.033 |  | -1
node_1439598_13_15327911_824 |  |  | PQ | AN | 2771.281 | 8104902 | no | no |  |  | no |  |  | 1439598.13 | 15327911.824 |  | -1
node_1439655_054_15314676_59 |  |  | PQ | AN | 2771.281 | 8104902 | no | no |  |  | no |  |  | 1439655.054 | 15314676.59 |  | -1
node_1439716_904_15328885_942 |  |  | PQ | AN | 2771.281 | 8104902 | no | no |  |  | no |  |  | 1439716.904 | 15328885.942 |  | -1
node_1439736_005_15314464_461 |  |  | PQ | AN | 2771.281 | 8104902 | no | no |  |  | no |  |  | 1439736.005 | 15314464.461 |  | -1
node_1439821_916_15320456_278 |  |  | PQ | AN | 2771.281 | 8104902 | no | no |  |  | no |  |  | 1439821.916 | 15320456.278 |  | -1
node_1439854_386_15329364_753 |  |  | PQ | AN | 2771.281 | 8104902 | no | no |  |  | no |  |  | 1439854.386 | 15329364.753 |  | -1
node_1439973_718_15314779_064 |  |  | PQ | AN | 2771.281 | 8104902 | no | no |  |  | no |  |  | 1439973.718 | 15314779.064 |  | -1
node_1440196_562_15314554_252 |  |  | PQ | AN | 2771.281 | 8104902 | no | no |  |  | no |  |  | 1440196.562 | 15314554.252 |  | -1
node_1440599_221_15313441_145 |  |  | PQ | AN | 2771.281 | 8104902 | no | no |  |  | no |  |  | 1440599.221 | 15313441.145 |  | -1
node_1440607_849_15329587_557 |  |  | PQ | AN | 2771.281 | 8104902 | no | no |  |  | no |  |  | 1440607.849 | 15329587.557 |  | -1
node_1440613_024_15329993_769 |  |  | PQ | AN | 2771.281 | 8104902 | no | no |  |  | no |  |  | 1440613.024 | 15329993.769 |  | -1
node_1440644_559_15329204_093 |  |  | PQ | AN | 2771.281 | 8104902 | no | no |  |  | no |  |  | 1440644.559 | 15329204.093 |  | -1
node_1441273_504_15328953_637 |  |  | PQ | AN | 2771.281 | 8104902 | no | no |  |  | no |  |  | 1441273.504 | 15328953.637 |  | -1
node_1441630_299_15330955_766 |  |  | PQ | AN | 2771.281 | 8104902 | no | no |  |  | no |  |  | 1441630.299 | 15330955.766 |  | -1
node_1441743_351_15314335_656 |  |  | PQ | AN | 2771.281 | 8104902 | no | no |  |  | no |  |  | 1441743.351 | 15314335.656 |  | -1
node_1441873_6_15329063_323 |  |  | PQ | AN | 2771.281 | 8104902 | no | no |  |  | no |  |  | 1441873.6 | 15329063.323 |  | -1
node_1442091_569_15331438_06 |  |  | PQ | AN | 2771.281 | 8104902 | no | no |  |  | no |  |  | 1442091.569 | 15331438.06 |  | -1
node_1442183_759_15331611_937 |  |  | PQ | AN | 2771.281 | 8104902 | no | no |  |  | no |  |  | 1442183.759 | 15331611.937 |  | -1
node_1442294_573_15331909_154 |  |  | PQ | AN | 2771.281 | 8104902 | no | no |  |  | no |  |  | 1442294.573 | 15331909.154 |  | -1
node_1442397_542_15332167_132 |  |  | PQ | AN | 2771.281 | 8104902 | no | no |  |  | no |  |  | 1442397.542 | 15332167.132 |  | -1
node_1442484_587_15329216_775 |  |  | PQ | AN | 2771.281 | 8104902 | no | no |  |  | no |  |  | 1442484.587 | 15329216.775 |  | -1
node_1442791_285_15333165_009 |  |  | PQ | AN | 2771.281 | 8104902 | no | no |  |  | no |  |  | 1442791.285 | 15333165.009 |  | -1
node_1442859_633_15314314_155 |  |  | PQ | AN | 2771.281 | 8104902 | no | no |  |  | no |  |  | 1442859.633 | 15314314.155 |  | -1
node_1443120_3_15329527_101 |  |  | PQ | AN | 2771.281 | 8104902 | no | no |  |  | no |  |  | 1443120.3 | 15329527.101 |  | -1
node_1443254_071_15334048_935 |  |  | PQ | AN | 2771.281 | 8104902 | no | no |  |  | no |  |  | 1443254.071 | 15334048.935 |  | -1
node_1443334_996_15334281_981 |  |  | PQ | AN | 2771.281 | 8104902 | no | no |  |  | no |  |  | 1443334.996 | 15334281.981 |  | -1
node_1443345_226_15329613_278 |  |  | PQ | AN | 2771.281 | 8104902 | no | no |  |  | no |  |  | 1443345.226 | 15329613.278 |  | -1
node_1443503_351_15335242_421 |  |  | PQ | AN | 2771.281 | 8104902 | no | no |  |  | no |  |  | 1443503.351 | 15335242.421 |  | -1
node_1443533_464_15335412_968 |  |  | PQ | AN | 2771.281 | 8104902 | no | no |  |  | no |  |  | 1443533.464 | 15335412.968 |  | -1
node_1443671_691_15329497_434 |  |  | PQ | AN | 2771.281 | 8104902 | no | no |  |  | no |  |  | 1443671.691 | 15329497.434 |  | -1
node_1443704_296_15315698_869 |  |  | PQ | AN | 2771.281 | 8104902 | no | no |  |  | no |  |  | 1443704.296 | 15315698.869 |  | -1
node_1443769_836_15335457_576 |  |  | PQ | AN | 2771.281 | 8104902 | no | no |  |  | no |  |  | 1443769.836 | 15335457.576 |  | -1
node_1443834_516_15315971_33 |  |  | PQ | AN | 2771.281 | 8104902 | no | no |  |  | no |  |  | 1443834.516 | 15315971.33 |  | -1
node_1443894_732_15334869_3 |  |  | PQ | AN | 2771.281 | 8104902 | no | no |  |  | no |  |  | 1443894.732 | 15334869.3 |  | -1
node_1444129_799_15335190_188 |  |  | PQ | AN | 2771.281 | 8104902 | no | no |  |  | no |  |  | 1444129.799 | 15335190.188 |  | -1
node_1444282_292_15314621_302 |  |  | PQ | AN | 2771.281 | 8104902 | no | no |  |  | no |  |  | 1444282.292 | 15314621.302 |  | -1
node_1444299_372_15334960_85 |  |  | PQ | AN | 2771.281 | 8104902 | no | no |  |  | no |  |  | 1444299.372 | 15334960.85 |  | -1
node_1444406_848_15335668_578 |  |  | PQ | AN | 2771.281 | 8104902 | no | no |  |  | no |  |  | 1444406.848 | 15335668.578 |  | -1
node_1444601_694_15334921_045 |  |  | PQ | AN | 2771.281 | 8104902 | no | no |  |  | no |  |  | 1444601.694 | 15334921.045 |  | -1
node_1444658_512_15336406_359 |  |  | PQ | AN | 2771.281 | 8104902 | no | no |  |  | no |  |  | 1444658.512 | 15336406.359 |  | -1
node_1444729_454_15336738_986 |  |  | PQ | AD | 2771.281 | 8104902 | no | no |  |  | no |  |  | 1444729.454 | 15336738.986 |  | -1
node_1444988_277_15314841_273 |  |  | PQ | AN | 2771.281 | 8104902 | no | no |  |  | no |  |  | 1444988.277 | 15314841.273 |  | -1
node_1445034_995_15335215_974 |  |  | PQ | AN | 2771.281 | 8104902 | no | no |  |  | no |  |  | 1445034.995 | 15335215.974 |  | -1
node_1445158_999_15334880_929 |  |  | PQ | AN | 2771.281 | 8104902 | no | no |  |  | no |  |  | 1445158.999 | 15334880.929 |  | -1
node_1445443_668_15314872_786 |  |  | PQ | AN | 2771.281 | 8104902 | no | no |  |  | no |  |  | 1445443.668 | 15314872.786 |  | -1
node_1445660_241_15314307_342 |  |  | PQ | AN | 2771.281 | 8104902 | no | no |  |  | no |  |  | 1445660.241 | 15314307.342 |  | -1
node_1445831_178_15315530_595 |  |  | PQ | AN | 2771.281 | 8104902 | no | no |  |  | no |  |  | 1445831.178 | 15315530.595 |  | -1
node_1447126_653_15314367_291 |  |  | PQ | AN | 2771.281 | 8104902 | no | no |  |  | no |  |  | 1447126.653 | 15314367.291 |  | -1
node_1447189_025_15315284_531 |  |  | PQ | AN | 2771.281 | 8104902 | no | no |  |  | no |  |  | 1447189.025 | 15315284.531 |  | -1
node_1448847_574_15315659_956 |  |  | PQ | AN | 2771.281 | 8104902 | no | no |  |  | no |  |  | 1448847.574 | 15315659.956 |  | -1
node_1449173_368_15315844_762 |  |  | PQ | AD | 2771.281 | 8104902 | no | no |  |  | no |  |  | 1449173.368 | 15315844.762 |  | -1
node_1449403_309_15315610_787 |  |  | PQ | AN | 2771.281 | 8104902 | no | no |  |  | no |  |  | 1449403.309 | 15315610.787 |  | -1
node_1449557_397_15315973_886 |  |  | PQ | AN | 2771.281 | 8104902 | no | no |  |  | no |  |  | 1449557.397 | 15315973.886 |  | -1
node_1450240_377_15316265_106 |  |  | PQ | AN | 2771.281 | 8104902 | no | no |  |  | no |  |  | 1450240.377 | 15316265.106 |  | -1
node_1450519_953_15316387_223 |  |  | PQ | AN | 2771.281 | 8104902 | no | no |  |  | no |  |  | 1450519.953 | 15316387.223 |  | -1
node_1452359_784_15317001_635 |  |  | PQ | AN | 2771.281 | 8104902 | no | no |  |  | no |  |  | 1452359.784 | 15317001.635 |  | -1
node_1453402_189_15316997_333 |  |  | PQ | AN | 2771.281 | 8104902 | no | no |  |  | no |  |  | 1453402.189 | 15316997.333 |  | -1
node_8104902_200825211 |  |  | PQ | AD | 2771.281 | 8104902 | no | no |  |  | no |  |  | 1428775.706 | 15317085.439 |  | -1
node_8104902_200825212 |  |  | PQ | AD | 2771.281 | 8104902 | no | no |  |  | no |  |  | 1428319.014 | 15317251.45 |  | -1
node_8104902_200825213 |  |  | PQ | AD | 2771.281 | 8104902 | no | no |  |  | no |  |  | 1427768.479 | 15317455.984 |  | -1
node_8104902_200825214 |  |  | PQ | AD | 2771.281 | 8104902 | no | no |  |  | no |  |  | 1427074.813 | 15317709.296 |  | -1
node_8104902_200825234 |  |  | PQ | AD | 2771.281 | 8104902 | no | no |  |  | no |  |  | 1444802.622 | 15336962.734 |  | -1
node_8104902_200825235 |  |  | PQ | AD | 2771.281 | 8104902 | no | no |  |  | no |  |  | 1444732.862 | 15336749.876 |  | -1
node_8104902_200825236 |  |  | PQ | AN | 2771.281 | 8104902 | no | no |  |  | no |  |  | 1444627.104 | 15336411.982 |  | -1
node_8104902_200825237 |  |  | PQ | AD | 2771.281 | 8104902 | no | no |  |  | no |  |  | 1444525.086 | 15336087.733 |  | -1
node_8104902_200825238 |  |  | PQ | AD | 2771.281 | 8104902 | no | no |  |  | no |  |  | 1444448.433 | 15335855.932 |  | -1
node_8104902_200825239 |  |  | PQ | AN | 2771.281 | 8104902 | no | no |  |  | no |  |  | 1444387.893 | 15335644.885 |  | -1
node_8104902_200825240 |  |  | PQ | AD | 2771.281 | 8104902 | no | no |  |  | no |  |  | 1444343.778 | 15335535.488 |  | -1
node_8104902_200825241 |  |  | PQ | AD | 2771.281 | 8104902 | no | no |  |  | no |  |  | 1444194.544 | 15335326.941 |  | -1
node_8104902_200825243 |  |  | PQ | AN | 2771.281 | 8104902 | no | no |  |  | no |  |  | 1444103.484 | 15335215.574 |  | -1
node_8104902_200825244 |  |  | PQ | AD | 2771.281 | 8104902 | no | no |  |  | no |  |  | 1443986.113 | 15335050.254 |  | -1
node_8104902_200825245 |  |  | PQ | AD | 2771.281 | 8104902 | no | no |  |  | no |  |  | 1444084.971 | 15335033.177 |  | -1
node_8104902_200825246 |  |  | PQ | AN | 2771.281 | 8104902 | no | no |  |  | no |  |  | 1444301.277 | 15335007.629 |  | -1
node_8104902_200825247 |  |  | PQ | AN | 2771.281 | 8104902 | no | no |  |  | no |  |  | 1444607.152 | 15334961.338 |  | -1
node_8104902_200825248 |  |  | PQ | AD | 2771.281 | 8104902 | no | no |  |  | no |  |  | 1444875.727 | 15334907.777 |  | -1
node_8104902_200825249 |  |  | PQ | AN | 2771.281 | 8104902 | no | no |  |  | no |  |  | 1445126.865 | 15334882.074 |  | -1
node_8104902_200825250 |  |  | PQ | AN | 2771.281 | 8104902 | no | no |  |  | no |  |  | 1443868.198 | 15334892.409 |  | -1
node_8104902_200825251 |  |  | PQ | AD | 2771.281 | 8104902 | no | no |  |  | no |  |  | 1443753.964 | 15334732.693 |  | -1
node_8104902_200825253 |  |  | PQ | AD | 2771.281 | 8104902 | no | no |  |  | no |  |  | 1443643.51 | 15334575.022 |  | -1
node_8104902_200825254 |  |  | PQ | AD | 2771.281 | 8104902 | no | no |  |  | no |  |  | 1443523.36 | 15334431.341 |  | -1
node_8104902_200825255 |  |  | PQ | AN | 2771.281 | 8104902 | no | no |  |  | no |  |  | 1443364.871 | 15334259.678 |  | -1
node_8104902_200825256 |  |  | PQ | AN | 2771.281 | 8104902 | no | no |  |  | no |  |  | 1443223.919 | 15334068.387 |  | -1
node_8104902_200825257 |  |  | PQ | AD | 2771.281 | 8104902 | no | no |  |  | no |  |  | 1443104.241 | 15333921.941 |  | -1
node_8104902_200825258 |  |  | PQ | AD | 2771.281 | 8104902 | no | no |  |  | no |  |  | 1442971.404 | 15333604.489 |  | -1
node_8104902_200825260 |  |  | PQ | AD | 2771.281 | 8104902 | no | no |  |  | no |  |  | 1442882.153 | 15333371.677 |  | -1
node_8104902_200825261 |  |  | PQ | AN | 2771.281 | 8104902 | no | no |  |  | no |  |  | 1442760.414 | 15333184.44 |  | -1
node_8104902_200825262 |  |  | PQ | AD | 2771.281 | 8104902 | no | no |  |  | no |  |  | 1442662.509 | 15332948.923 |  | -1
node_8104902_200825263 |  |  | PQ | AD | 2771.281 | 8104902 | no | no |  |  | no |  |  | 1442520.605 | 15332576.42 |  | -1
node_8104902_200825264 |  |  | PQ | AN | 2771.281 | 8104902 | no | no |  |  | no |  |  | 1442370.409 | 15332180.987 |  | -1
node_8104902_200825267 |  |  | PQ | AN | 2771.281 | 8104902 | no | no |  |  | no |  |  | 1442156.921 | 15331617.176 |  | -1
node_8104902_200825268 |  |  | PQ | AN | 2771.281 | 8104902 | no | no |  |  | no |  |  | 1442064.717 | 15331460.638 |  | -1
node_8104902_200825269 |  |  | PQ | AD | 2771.281 | 8104902 | no | no |  |  | no |  |  | 1441906.506 | 15331281.892 |  | -1
node_8104902_200825270 |  |  | PQ | AD | 2771.281 | 8104902 | no | no |  |  | no |  |  | 1441758.409 | 15331127.81 |  | -1
node_8104902_200825276 |  |  | PQ | AN | 2771.281 | 8104902 | no | no |  |  | no |  |  | 1441611.903 | 15330981.258 |  | -1
node_8104902_200825277 |  |  | PQ | AD | 2771.281 | 8104902 | no | no |  |  | no |  |  | 1441409.66 | 15330864.588 |  | -1
node_8104902_200825278 |  |  | PQ | AD | 2771.281 | 8104902 | no | no |  |  | no |  |  | 1441066 | 15330401.914 |  | -1
node_8104902_200825279 |  |  | PQ | AD | 2771.281 | 8104902 | no | no |  |  | no |  |  | 1440840.514 | 15330179.992 |  | -1
node_8104902_200825489 |  |  | PQ | AD | 2771.281 | 8104902 | no | no |  |  | no |  |  | 1438334.017 | 15319733.464 |  | -1
node_8104902_200825490 |  |  | PQ | AD | 2771.281 | 8104902 | no | no |  |  | no |  |  | 1438580.77 | 15320005.387 |  | -1
node_8104902_200825491 |  |  | PQ | AN | 2771.281 | 8104902 | no | no |  |  | no |  |  | 1438782.379 | 15320213.533 |  | -1
node_8104902_200825493 |  |  | PQ | AD | 2771.281 | 8104902 | no | no |  |  | no |  |  | 1438416.615 | 15319953.387 |  | -1
node_8104902_200825494 |  |  | PQ | AN | 2771.281 | 8104902 | no | no |  |  | no |  |  | 1438528.601 | 15320288.21 |  | -1
node_8104902_200825497 |  |  | PQ | AN | 2771.281 | 8104902 | no | no |  |  | no |  |  | 1438522.653 | 15320601.699 |  | -1
node_8104902_200825499 |  |  | PQ | AD | 2771.281 | 8104902 | no | no |  |  | no |  |  | 1438520.224 | 15320858.303 |  | -1
node_8104902_200825500 |  |  | PQ | AD | 2771.281 | 8104902 | no | no |  |  | no |  |  | 1438515.591 | 15321109.866 |  | -1
node_8104902_200825501 |  |  | PQ | AD | 2771.281 | 8104902 | no | no |  |  | no |  |  | 1438517.19 | 15321416.995 |  | -1
node_8104902_200825502 |  |  | PQ | AD | 2771.281 | 8104902 | no | no |  |  | no |  |  | 1438518.451 | 15321702.383 |  | -1
node_8104902_200825503 |  |  | PQ | AD | 2771.281 | 8104902 | no | no |  |  | no |  |  | 1438521.388 | 15322084.853 |  | -1
node_8104902_200825505 |  |  | PQ | AD | 2771.281 | 8104902 | no | no |  |  | no |  |  | 1438500.034 | 15322424.159 |  | -1
node_8104902_200825506 |  |  | PQ | AN | 2771.281 | 8104902 | no | no |  |  | no |  |  | 1438321.108 | 15322415.484 |  | -1
node_8104902_200825520 |  |  | PQ | AN | 2771.281 | 8104902 | no | no |  |  | no |  |  | 1429239.271 | 15320637.86 |  | -1
node_8104902_200825521 |  |  | PQ | AN | 2771.281 | 8104902 | no | no |  |  | no |  |  | 1429571.465 | 15321115.349 |  | -1
node_8104902_200825522 |  |  | PQ | AD | 2771.281 | 8104902 | no | no |  |  | no |  |  | 1429635.077 | 15321333.488 |  | -1
node_8104902_200825523 |  |  | PQ | AD | 2771.281 | 8104902 | no | no |  |  | no |  |  | 1429773.816 | 15321630.701 |  | -1
node_8104902_200825524 |  |  | PQ | AD | 2771.281 | 8104902 | no | no |  |  | no |  |  | 1429725.379 | 15321354.002 |  | -1
node_8104902_200825525 |  |  | PQ | AN | 2771.281 | 8104902 | no | no |  |  | no |  |  | 1429851.655 | 15321213.564 |  | -1
node_8104902_200825526 |  |  | PQ | AD | 2771.281 | 8104902 | no | no |  |  | no |  |  | 1429691.589 | 15321105.642 |  | -1
node_8104902_200825527 |  |  | PQ | AN | 2771.281 | 8104902 | no | no |  |  | no |  |  | 1429518.623 | 15320792.284 |  | -1
node_8104902_200825528 |  |  | PQ | AN | 2771.281 | 8104902 | no | no |  |  | no |  |  | 1429955.807 | 15322207.48 |  | -1
node_8104902_200825529 |  |  | PQ | AD | 2771.281 | 8104902 | no | no |  |  | no |  |  | 1430000.566 | 15322433.152 |  | -1
node_8104902_200825531 |  |  | PQ | AN | 2771.281 | 8104902 | no | no |  |  | no |  |  | 1430058.055 | 15322683.402 |  | -1
node_8104902_200825532 |  |  | PQ | AD | 2771.281 | 8104902 | no | no |  |  | no |  |  | 1430110.732 | 15322952.195 |  | -1
node_8104902_200825533 |  |  | PQ | AN | 2771.281 | 8104902 | no | no |  |  | no |  |  | 1430216.856 | 15323444.499 |  | -1
node_8104902_200825534 |  |  | PQ | AD | 2771.281 | 8104902 | no | no |  |  | no |  |  | 1429951.761 | 15323458.369 |  | -1
node_8104902_200825663 |  |  | PQ | AD | 2771.281 | 8104902 | no | no |  |  | no |  |  | 1454190.507 | 15317021.288 |  | -1
node_8104902_200825664 |  |  | PQ | AD | 2771.281 | 8104902 | no | no |  |  | no |  |  | 1451257.444 | 15316836.972 |  | -1
node_8104902_200825665 |  |  | PQ | AD | 2771.281 | 8104902 | no | no |  |  | no |  |  | 1450835.734 | 15316602.009 |  | -1
node_8104902_200825666 |  |  | PQ | AN | 2771.281 | 8104902 | no | no |  |  | no |  |  | 1450513.022 | 15316416.868 |  | -1
node_8104902_200825667 |  |  | PQ | AN | 2771.281 | 8104902 | no | no |  |  | no |  |  | 1450222.605 | 15316293.861 |  | -1
node_8104902_200825668 |  |  | PQ | AD | 2771.281 | 8104902 | no | no |  |  | no |  |  | 1449906.019 | 15316161.05 |  | -1
node_8104902_200825669 |  |  | PQ | AN | 2771.281 | 8104902 | no | no |  |  | no |  |  | 1449542.243 | 15316005.896 |  | -1
node_8104902_200825670 |  |  | PQ | AD | 2771.281 | 8104902 | no | no |  |  | no |  |  | 1449180.914 | 15315847.993 |  | -1
node_8104902_200825671 |  |  | PQ | AN | 2771.281 | 8104902 | no | no |  |  | no |  |  | 1448827.405 | 15315696.66 |  | -1
node_8104902_200825672 |  |  | PQ | AD | 2771.281 | 8104902 | no | no |  |  | no |  |  | 1448509.317 | 15315552.494 |  | -1
node_8104902_200825673 |  |  | PQ | AD | 2771.281 | 8104902 | no | no |  |  | no |  |  | 1448306.81 | 15315462.154 |  | -1
node_8104902_200825674 |  |  | PQ | AD | 2771.281 | 8104902 | no | no |  |  | no |  |  | 1453809.179 | 15317027.054 |  | -1
node_8104902_200825675 |  |  | PQ | AD | 2771.281 | 8104902 | no | no |  |  | no |  |  | 1447979.939 | 15315422.417 |  | -1
node_8104902_200825676 |  |  | PQ | AD | 2771.281 | 8104902 | no | no |  |  | no |  |  | 1447516.148 | 15315366.533 |  | -1
node_8104902_200825677 |  |  | PQ | AN | 2771.281 | 8104902 | no | no |  |  | no |  |  | 1447540.993 | 15315130.163 |  | -1
node_8104902_200825678 |  |  | PQ | AN | 2771.281 | 8104902 | no | no |  |  | no |  |  | 1447183.847 | 15315321.038 |  | -1
node_8104902_200825679 |  |  | PQ | AD | 2771.281 | 8104902 | no | no |  |  | no |  |  | 1446780.59 | 15315219.359 |  | -1
node_8104902_200825680 |  |  | PQ | AD | 2771.281 | 8104902 | no | no |  |  | no |  |  | 1446303.316 | 15315113.144 |  | -1
node_8104902_200825681 |  |  | PQ | AD | 2771.281 | 8104902 | no | no |  |  | no |  |  | 1445967.116 | 15315030.469 |  | -1
node_8104902_200825682 |  |  | PQ | AD | 2771.281 | 8104902 | no | no |  |  | no |  |  | 1445919.437 | 15315087.793 |  | -1
node_8104902_200825683 |  |  | PQ | AD | 2771.281 | 8104902 | no | no |  |  | no |  |  | 1445847.846 | 15315255.522 |  | -1
node_8104902_200825684 |  |  | PQ | AN | 2771.281 | 8104902 | no | no |  |  | no |  |  | 1445840.153 | 15315497.184 |  | -1
node_8104902_200825685 |  |  | PQ | AN | 2771.281 | 8104902 | no | no |  |  | no |  |  | 1445711.169 | 15314967.621 |  | -1
node_8104902_200825687 |  |  | PQ | AN | 2771.281 | 8104902 | no | no |  |  | no |  |  | 1445443.173 | 15314902.127 |  | -1
node_8104902_200825690 |  |  | PQ | AD | 2771.281 | 8104902 | no | no |  |  | no |  |  | 1445153.929 | 15314838.561 |  | -1
node_8104902_200825691 |  |  | PQ | AN | 2771.281 | 8104902 | no | no |  |  | no |  |  | 1445005.922 | 15314809.057 |  | -1
node_8104902_200825693 |  |  | PQ | AD | 2771.281 | 8104902 | no | no |  |  | no |  |  | 1444657.932 | 15314741.045 |  | -1
node_8104902_200825695 |  |  | PQ | AN | 2771.281 | 8104902 | no | no |  |  | no |  |  | 1444269.28 | 15314649.366 |  | -1
node_8104902_200825696 |  |  | PQ | AD | 2771.281 | 8104902 | no | no |  |  | no |  |  | 1443858.521 | 15314567.361 |  | -1
node_8104902_200825697 |  |  | PQ | AD | 2771.281 | 8104902 | no | no |  |  | no |  |  | 1443819.181 | 15314922.98 |  | -1
node_8104902_200825698 |  |  | PQ | AD | 2771.281 | 8104902 | no | no |  |  | no |  |  | 1443775.255 | 15315306.409 |  | -1
node_8104902_200825699 |  |  | PQ | AN | 2771.281 | 8104902 | no | no |  |  | no |  |  | 1443734.785 | 15315699.493 |  | -1
node_8104902_200825701 |  |  | PQ | AN | 2771.281 | 8104902 | no | no |  |  | no |  |  | 1443800.565 | 15315971.338 |  | -1
node_8104902_200825703 |  |  | PQ | AD | 2771.281 | 8104902 | no | no |  |  | no |  |  | 1443518.962 | 15314487.077 |  | -1
node_8104902_200825704 |  |  | PQ | AD | 2771.281 | 8104902 | no | no |  |  | no |  |  | 1443155.033 | 15314404.875 |  | -1
node_8104902_200825705 |  |  | PQ | AN | 2771.281 | 8104902 | no | no |  |  | no |  |  | 1442858.117 | 15314344.001 |  | -1
node_8104902_200825706 |  |  | PQ | AD | 2771.281 | 8104902 | no | no |  |  | no |  |  | 1442568.077 | 15314346.43 |  | -1
node_8104902_200825707 |  |  | PQ | AD | 2771.281 | 8104902 | no | no |  |  | no |  |  | 1442156.137 | 15314356.714 |  | -1
node_8104902_200825708 |  |  | PQ | AN | 2771.281 | 8104902 | no | no |  |  | no |  |  | 1441745.479 | 15314361.819 |  | -1
node_8104902_200825710 |  |  | PQ | AD | 2771.281 | 8104902 | no | no |  |  | no |  |  | 1441295.75 | 15314336.658 |  | -1
node_8104902_200825711 |  |  | PQ | AD | 2771.281 | 8104902 | no | no |  |  | no |  |  | 1441181.158 | 15314037.956 |  | -1
node_8104902_200825712 |  |  | PQ | AD | 2771.281 | 8104902 | no | no |  |  | no |  |  | 1441044.171 | 15313823.59 |  | -1
node_8104902_200825713 |  |  | PQ | AD | 2771.281 | 8104902 | no | no |  |  | no |  |  | 1440842.431 | 15313656.199 |  | -1
node_8104902_200825714 |  |  | PQ | AN | 2771.281 | 8104902 | no | no |  |  | no |  |  | 1440615.488 | 15313479.069 |  | -1
node_8104902_200825715 |  |  | PQ | AD | 2771.281 | 8104902 | no | no |  |  | no |  |  | 1440989.537 | 15314333.168 |  | -1
node_8104902_200825716 |  |  | PQ | AD | 2771.281 | 8104902 | no | no |  |  | no |  |  | 1453057.561 | 15317033.196 |  | -1
node_8104902_200825717 |  |  | PQ | AD | 2771.281 | 8104902 | no | no |  |  | no |  |  | 1440633.592 | 15314344.973 |  | -1
node_8104902_200825718 |  |  | PQ | AD | 2771.281 | 8104902 | no | no |  |  | no |  |  | 1440438.582 | 15314454.301 |  | -1
node_8104902_200825719 |  |  | PQ | AN | 2771.281 | 8104902 | no | no |  |  | no |  |  | 1440213.479 | 15314587.564 |  | -1
node_8104902_200825720 |  |  | PQ | AN | 2771.281 | 8104902 | no | no |  |  | no |  |  | 1439954.672 | 15314753.594 |  | -1
node_8104902_200825721 |  |  | PQ | AN | 2771.281 | 8104902 | no | no |  |  | no |  |  | 1439757.4 | 15314508.221 |  | -1
node_8104902_200825722 |  |  | PQ | AN | 2771.281 | 8104902 | no | no |  |  | no |  |  | 1439646.035 | 15314728.86 |  | -1
node_8104902_200825723 |  |  | PQ | AN | 2771.281 | 8104902 | no | no |  |  | no |  |  | 1439271.789 | 15314639.057 |  | -1
node_8104902_200825724 |  |  | PQ | AD | 2771.281 | 8104902 | no | no |  |  | no |  |  | 1439260.885 | 15314593.912 |  | -1
node_8104902_200825725 |  |  | PQ | AN | 2771.281 | 8104902 | no | no |  |  | no |  |  | 1439227.022 | 15314322.524 |  | -1
node_8104902_200825727 |  |  | PQ | AD | 2771.281 | 8104902 | no | no |  |  | no |  |  | 1438842.92 | 15314593.276 |  | -1
node_8104902_200825728 |  |  | PQ | AN | 2771.281 | 8104902 | no | no |  |  | no |  |  | 1438507.717 | 15314542.617 |  | -1
node_8104902_200825729 |  |  | PQ | AN | 2771.281 | 8104902 | no | no |  |  | no |  |  | 1438580.623 | 15314837.173 |  | -1
node_8104902_200825730 |  |  | PQ | AN | 2771.281 | 8104902 | no | no |  |  | no |  |  | 1438126.789 | 15314552.104 |  | -1
node_8104902_200825733 |  |  | PQ | AD | 2771.281 | 8104902 | no | no |  |  | no |  |  | 1437581.805 | 15314449.435 |  | -1
node_8104902_200825734 |  |  | PQ | AN | 2771.281 | 8104902 | no | no |  |  | no |  |  | 1437651.691 | 15314598.469 |  | -1
node_8104902_200825737 |  |  | PQ | AD | 2771.281 | 8104902 | no | no |  |  | no |  |  | 1437228.442 | 15314414.208 |  | -1
node_8104902_200825738 |  |  | PQ | AD | 2771.281 | 8104902 | no | no |  |  | no |  |  | 1436798.525 | 15314377.119 |  | -1
node_8104902_200825739 |  |  | PQ | AN | 2771.281 | 8104902 | no | no |  |  | no |  |  | 1436553.939 | 15314344.714 |  | -1
node_8104902_200825740 |  |  | PQ | AN | 2771.281 | 8104902 | no | no |  |  | no |  |  | 1436283.935 | 15314238.379 |  | -1
node_8104902_200825741 |  |  | PQ | AD | 2771.281 | 8104902 | no | no |  |  | no |  |  | 1435998.612 | 15314120.967 |  | -1
node_8104902_200825742 |  |  | PQ | AD | 2771.281 | 8104902 | no | no |  |  | no |  |  | 1435707.809 | 15314054.742 |  | -1
node_8104902_200825743 |  |  | PQ | AD | 2771.281 | 8104902 | no | no |  |  | no |  |  | 1435407.51 | 15313984.752 |  | -1
node_8104902_200825744 |  |  | PQ | AD | 2771.281 | 8104902 | no | no |  |  | no |  |  | 1435135.173 | 15313981.98 |  | -1
node_8104902_200825745 |  |  | PQ | AD | 2771.281 | 8104902 | no | no |  |  | no |  |  | 1434854.622 | 15313986.497 |  | -1
node_8104902_200825746 |  |  | PQ | AN | 2771.281 | 8104902 | no | no |  |  | no |  |  | 1434614.654 | 15314040.929 |  | -1
node_8104902_200825747 |  |  | PQ | AD | 2771.281 | 8104902 | no | no |  |  | no |  |  | 1434609.791 | 15313789.886 |  | -1
node_8104902_200825749 |  |  | PQ | AN | 2771.281 | 8104902 | no | no |  |  | no |  |  | 1452353.983 | 15317031.107 |  | -1
node_8104902_200825750 |  |  | PQ | AN | 2771.281 | 8104902 | no | no |  |  | no |  |  | 1434282.525 | 15314045.261 |  | -1
node_8104902_200825754 |  |  | PQ | AN | 2771.281 | 8104902 | no | no |  |  | no |  |  | 1434012.088 | 15313981.155 |  | -1
node_8104902_200825756 |  |  | PQ | AN | 2771.281 | 8104902 | no | no |  |  | no |  |  | 1433826.032 | 15313963.935 |  | -1
node_8104902_200825757 |  |  | PQ | AD | 2771.281 | 8104902 | no | no |  |  | no |  |  | 1433597.469 | 15313974.635 |  | -1
node_8104902_200825758 |  |  | PQ | AD | 2771.281 | 8104902 | no | no |  |  | no |  |  | 1433434.043 | 15313983.048 |  | -1
node_8104902_200825759 |  |  | PQ | AD | 2771.281 | 8104902 | no | no |  |  | no |  |  | 1452096.054 | 15317031.686 |  | -1
node_8104902_200825760 |  |  | PQ | AD | 2771.281 | 8104902 | no | no |  |  | no |  |  | 1451825.283 | 15317025.096 |  | -1
node_8104902_200825761 |  |  | PQ | AD | 2771.281 | 8104902 | no | no |  |  | no |  |  | 1451581.497 | 15317015.582 |  | -1
node_8104902_200826101 |  |  | PQ | AN | 2771.281 | 8104902 | no | no |  |  | no |  |  | 1431339.617 | 15314792.067 |  | -1
node_8104902_200826102 |  |  | PQ | ABCD | 2771.281 | 8104902 | no | no |  |  | no |  |  | 1431524.008 | 15314899.859 |  | -1
node_8104902_200826103 |  |  | PQ | ABCN | 2771.281 | 8104902 | no | no |  |  | no |  |  | 1431523.201 | 15315029.067 |  | -1
node_8104902_200826104 |  |  | PQ | ABCD | 2771.281 | 8104902 | no | no |  |  | no |  |  | 1431763.341 | 15315049.803 |  | -1
node_8104902_200826208 |  |  | PQ | AD | 2771.281 | 8104902 | no | no |  |  | no |  |  | 1440637.259 | 15329917.176 |  | -1
node_8104902_200826209 |  |  | PQ | AN | 2771.281 | 8104902 | no | no |  |  | no |  |  | 1440639.687 | 15329593.86 |  | -1
node_8104902_200826210 |  |  | PQ | AN | 2771.281 | 8104902 | no | no |  |  | no |  |  | 1440679.782 | 15329212.632 |  | -1
node_8104902_200826211 |  |  | PQ | AD | 2771.281 | 8104902 | no | no |  |  | no |  |  | 1440683.332 | 15328976.891 |  | -1
node_8104902_200826212 |  |  | PQ | AN | 2771.281 | 8104902 | no | no |  |  | no |  |  | 1443128.621 | 15329503.673 |  | -1
node_8104902_200826214 |  |  | PQ | AN | 2771.281 | 8104902 | no | no |  |  | no |  |  | 1443343.974 | 15329583.53 |  | -1
node_8104902_200826215 |  |  | PQ | AN | 2771.281 | 8104902 | no | no |  |  | no |  |  | 1443641.761 | 15329509.869 |  | -1
node_8104902_200826216 |  |  | PQ | AD | 2771.281 | 8104902 | no | no |  |  | no |  |  | 1440678.753 | 15328880.718 |  | -1
node_8104902_200826218 |  |  | PQ | AD | 2771.281 | 8104902 | no | no |  |  | no |  |  | 1441088.609 | 15328904.704 |  | -1
node_8104902_200826219 |  |  | PQ | AN | 2771.281 | 8104902 | no | no |  |  | no |  |  | 1441263.526 | 15328987.926 |  | -1
node_8104902_200826220 |  |  | PQ | AD | 2771.281 | 8104902 | no | no |  |  | no |  |  | 1441436.318 | 15329065.307 |  | -1
node_8104902_200826221 |  |  | PQ | AD | 2771.281 | 8104902 | no | no |  |  | no |  |  | 1441728.126 | 15329063.152 |  | -1
node_8104902_200826222 |  |  | PQ | AN | 2771.281 | 8104902 | no | no |  |  | no |  |  | 1441884.294 | 15329109.067 |  | -1
node_8104902_200826224 |  |  | PQ | AD | 2771.281 | 8104902 | no | no |  |  | no |  |  | 1442108.204 | 15329161.908 |  | -1
node_8104902_200826225 |  |  | PQ | AD | 2771.281 | 8104902 | no | no |  |  | no |  |  | 1442344.615 | 15329221.566 |  | -1
node_8104902_200826226 |  |  | PQ | AN | 2771.281 | 8104902 | no | no |  |  | no |  |  | 1442479.299 | 15329263.185 |  | -1
node_8104902_200826228 |  |  | PQ | AD | 2771.281 | 8104902 | no | no |  |  | no |  |  | 1442774.238 | 15329368.816 |  | -1
node_8104902_200826553 |  |  | PQ | AD | 2771.281 | 8104902 | no | no |  |  | no |  |  | 1432651.466 | 15315749.048 |  | -1
node_8104902_200826554 |  |  | PQ | AD | 2771.281 | 8104902 | no | no |  |  | no |  |  | 1432618.048 | 15315934.785 |  | -1
node_8104902_200826555 |  |  | PQ | AD | 2771.281 | 8104902 | no | no |  |  | no |  |  | 1432429.166 | 15316357.581 |  | -1
node_8104902_200826556 |  |  | PQ | AD | 2771.281 | 8104902 | no | no |  |  | no |  |  | 1432281.78 | 15316616.43 |  | -1
node_8104902_200826557 |  |  | PQ | AD | 2771.281 | 8104902 | no | no |  |  | no |  |  | 1432721.428 | 15316776.807 |  | -1
node_8104902_200826558 |  |  | PQ | AD | 2771.281 | 8104902 | no | no |  |  | no |  |  | 1433169.275 | 15317014.147 |  | -1
node_8104902_200826559 |  |  | PQ | AN | 2771.281 | 8104902 | no | no |  |  | no |  |  | 1432501.697 | 15316833.553 |  | -1
node_8104902_200826753 |  |  | PQ | AN | 2771.281 | 8104902 | no | no |  |  | no |  |  | 1426340.252 | 15321714.185 |  | -1
node_8104902_200826754 |  |  | PQ | AD | 2771.281 | 8104902 | no | no |  |  | no |  |  | 1426712.017 | 15322302.099 |  | -1
node_8104902_200826755 |  |  | PQ | AN | 2771.281 | 8104902 | no | no |  |  | no |  |  | 1426406.046 | 15321962.93 |  | -1
node_8104902_200826757 |  |  | PQ | AD | 2771.281 | 8104902 | no | no |  |  | no |  |  | 1426327.9 | 15321870.279 |  | -1
node_8104902_200826758 |  |  | PQ | AN | 2771.281 | 8104902 | no | no |  |  | no |  |  | 1426053.837 | 15321696.639 |  | -1
node_8104902_200827882 |  |  | PQ | AD | 2771.281 | 8104902 | no | no |  |  | no |  |  | 1444216.376 | 15335418.983 |  | -1
node_8104902_200827883 |  |  | PQ | AD | 2771.281 | 8104902 | no | no |  |  | no |  |  | 1444015.577 | 15335418.751 |  | -1
node_8104902_200827884 |  |  | PQ | AN | 2771.281 | 8104902 | no | no |  |  | no |  |  | 1443756.493 | 15335424.857 |  | -1
node_8104902_200827885 |  |  | PQ | AN | 2771.281 | 8104902 | no | no |  |  | no |  |  | 1443558.359 | 15335414.894 |  | -1
node_8104902_200827887 |  |  | PQ | AN | 2771.281 | 8104902 | no | no |  |  | no |  |  | 1443511.456 | 15335281.283 |  | -1
node_8104902_200827898 |  |  | PQ | ABCN | 2771.281 | 8104902 | no | no |  |  | no |  |  | 1429704.811 | 15314642.156 |  | -1
node_8104902_200827899 |  |  | PQ | ABCD | 2771.281 | 8104902 | no | no |  |  | no |  |  | 1429888.443 | 15314654.429 |  | -1
node_8104902_200827900 |  |  | PQ | ABCN | 2771.281 | 8104902 | no | no |  |  | no |  |  | 1430092.933 | 15314671.51 |  | -1
node_8104902_200827902 |  |  | PQ | ABCD | 2771.281 | 8104902 | no | no |  |  | no |  |  | 1430402.38 | 15314645.711 |  | -1
node_8104902_200827903 |  |  | PQ | ABCD | 2771.281 | 8104902 | no | no |  |  | no |  |  | 1430644.103 | 15314630.131 |  | -1
node_8104902_200827905 |  |  | PQ | ABCN | 2771.281 | 8104902 | no | no |  |  | no |  |  | 1430886.61 | 15314580.201 |  | -1
node_8104902_200827909 |  |  | PQ | ABCN | 2771.281 | 8104902 | no | no |  |  | no |  |  | 1427081.958 | 15313865.281 |  | -1
node_8104902_200827911 |  |  | PQ | ABCN | 2771.281 | 8104902 | no | no |  |  | no |  |  | 1427260.268 | 15313889.363 |  | -1
node_8104902_200827913 |  |  | PQ | ABCN | 2771.281 | 8104902 | no | no |  |  | no |  |  | 1427480.74 | 15313915.105 |  | -1
node_8104902_200827915 |  |  | PQ | ABCN | 2771.281 | 8104902 | no | no |  |  | no |  |  | 1427722.778 | 15313935.679 |  | -1
node_8104902_200827916 |  |  | PQ | ABCD | 2771.281 | 8104902 | no | no |  |  | no |  |  | 1427935.804 | 15313960.074 |  | -1
node_8104902_200827917 |  |  | PQ | ABCN | 2771.281 | 8104902 | no | no |  |  | no |  |  | 1428174.385 | 15313994.042 |  | -1
node_8104902_200827919 |  |  | PQ | ABCD | 2771.281 | 8104902 | no | no |  |  | no |  |  | 1428306.323 | 15314090.168 |  | -1
node_8104902_200827920 |  |  | PQ | ABCN | 2771.281 | 8104902 | no | no |  |  | no |  |  | 1428512.927 | 15314253.399 |  | -1
node_8104902_200827921 |  |  | PQ | ABCN | 2771.281 | 8104902 | no | no |  |  | no |  |  | 1428769.382 | 15314388.078 |  | -1
node_8104902_200827922 |  |  | PQ | ABCD | 2771.281 | 8104902 | no | no |  |  | no |  |  | 1429070.67 | 15314530.766 |  | -1
node_8104902_200827923 |  |  | PQ | ABCD | 2771.281 | 8104902 | no | no |  |  | no |  |  | 1429237.24 | 15314552.872 |  | -1
node_8104902_200827924 |  |  | PQ | ABCD | 2771.281 | 8104902 | no | no |  |  | no |  |  | 1429370.386 | 15314578.239 |  | -1
node_8104902_200827925 |  |  | PQ | ABCD | 2771.281 | 8104902 | no | no |  |  | no |  |  | 1429576.18 | 15314620.319 |  | -1
node_8104902_200827936 |  |  | PQ | AD | 2771.281 | 8104902 | no | no |  |  | no |  |  | 1432066.626 | 15316330.626 |  | -1
node_8104902_200827937 |  |  | PQ | AD | 2771.281 | 8104902 | no | no |  |  | no |  |  | 1431758.291 | 15316197.3 |  | -1
node_8104902_200827938 |  |  | PQ | AN | 2771.281 | 8104902 | no | no |  |  | no |  |  | 1429621.967 | 15318040.75 |  | -1
node_8104902_200827939 |  |  | PQ | AN | 2771.281 | 8104902 | no | no |  |  | no |  |  | 1429685.594 | 15318729.634 |  | -1
node_8104902_200827940 |  |  | PQ | AN | 2771.281 | 8104902 | no | no |  |  | no |  |  | 1429447.572 | 15319307.782 |  | -1
node_8104902_200827941 |  |  | PQ | AN | 2771.281 | 8104902 | no | no |  |  | no |  |  | 1429351.533 | 15319512.975 |  | -1
node_8104902_200827942 |  |  | PQ | AN | 2771.281 | 8104902 | no | no |  |  | no |  |  | 1429240.9 | 15319806.015 |  | -1
node_8104902_200827943 |  |  | PQ | AN | 2771.281 | 8104902 | no | no |  |  | no |  |  | 1429179.777 | 15319954.998 |  | -1
node_8104902_200827944 |  |  | PQ | AN | 2771.281 | 8104902 | no | no |  |  | no |  |  | 1428820.648 | 15320401.481 |  | -1
node_8104902_200827945 |  |  | PQ | AN | 2771.281 | 8104902 | no | no |  |  | no |  |  | 1428670.226 | 15320587.754 |  | -1
node_8104902_200827946 |  |  | PQ | AD | 2771.281 | 8104902 | no | no |  |  | no |  |  | 1428561.619 | 15320709.162 |  | -1
node_8104902_200827947 |  |  | PQ | AN | 2771.281 | 8104902 | no | no |  |  | no |  |  | 1428486.811 | 15320750.803 |  | -1
node_8104902_200827948 |  |  | PQ | AN | 2771.281 | 8104902 | no | no |  |  | no |  |  | 1428280.738 | 15320856.433 |  | -1
node_8104902_200827951 |  |  | PQ | AD | 2771.281 | 8104902 | no | no |  |  | no |  |  | 1427998.758 | 15321143.129 |  | -1
node_8104902_200827952 |  |  | PQ | AN | 2771.281 | 8104902 | no | no |  |  | no |  |  | 1427672.901 | 15321476.392 |  | -1
node_8104902_200827953 |  |  | PQ | AN | 2771.281 | 8104902 | no | no |  |  | no |  |  | 1427610.236 | 15321620.573 |  | -1
node_8104902_200827956 |  |  | PQ | AD | 2771.281 | 8104902 | no | no |  |  | no |  |  | 1427387.686 | 15322006.159 |  | -1
node_8104902_200827957 |  |  | PQ | AN | 2771.281 | 8104902 | no | no |  |  | no |  |  | 1427292.354 | 15322042.667 |  | -1
node_8104902_200827958 |  |  | PQ | AD | 2771.281 | 8104902 | no | no |  |  | no |  |  | 1431453.027 | 15316084.014 |  | -1
node_8104902_200827959 |  |  | PQ | AD | 2771.281 | 8104902 | no | no |  |  | no |  |  | 1431141.29 | 15315967.982 |  | -1
node_8104902_200827960 |  |  | PQ | AD | 2771.281 | 8104902 | no | no |  |  | no |  |  | 1427243.49 | 15322166.322 |  | -1
node_8104902_200827961 |  |  | PQ | AD | 2771.281 | 8104902 | no | no |  |  | no |  |  | 1430832.496 | 15315851.553 |  | -1
node_8104902_200827962 |  |  | PQ | AD | 2771.281 | 8104902 | no | no |  |  | no |  |  | 1430516.839 | 15315729.796 |  | -1
node_8104902_200827963 |  |  | PQ | AD | 2771.281 | 8104902 | no | no |  |  | no |  |  | 1430233.271 | 15315619.959 |  | -1
node_8104902_200827965 |  |  | PQ | AD | 2771.281 | 8104902 | no | no |  |  | no |  |  | 1429924.502 | 15315691.268 |  | -1
node_8104902_200827966 |  |  | PQ | AN | 2771.281 | 8104902 | no | no |  |  | no |  |  | 1429681.871 | 15315741.116 |  | -1
node_8104902_200827969 |  |  | PQ | AN | 2771.281 | 8104902 | no | no |  |  | no |  |  | 1429618.979 | 15316121.39 |  | -1
node_8104902_200827971 |  |  | PQ | AN | 2771.281 | 8104902 | no | no |  |  | no |  |  | 1429648.577 | 15316436.584 |  | -1
node_8104902_200827972 |  |  | PQ | AD | 2771.281 | 8104902 | no | no |  |  | no |  |  | 1429669.018 | 15316755.957 |  | -1
node_8104902_200827974 |  |  | PQ | AN | 2771.281 | 8104902 | no | no |  |  | no |  |  | 1429637.078 | 15317584.355 |  | -1
node_8104902_200827975 |  |  | PQ | ABCD | 2771.281 | 8104902 | no | no |  |  | no |  |  | 1431876.481 | 15314741.636 |  | -1
node_8104902_200827976 |  |  | PQ | ABCD | 2771.281 | 8104902 | no | no |  |  | no |  |  | 1431870.221 | 15314925.626 |  | -1
node_8104902_200827979 |  |  | PQ | ABCD | 2771.281 | 8104902 | no | no |  |  | no |  |  | 1431873.534 | 15315178.617 |  | -1
node_8104902_200827980 |  |  | PQ | AN | 2771.281 | 8104902 | no | no |  |  | no |  |  | 1432113.388 | 15315314.607 |  | -1
node_8104902_200827981 |  |  | PQ | AD | 2771.281 | 8104902 | no | no |  |  | no |  |  | 1432205.545 | 15315357.285 |  | -1
node_8104902_200827982 |  |  | PQ | AN | 2771.281 | 8104902 | no | no |  |  | no |  |  | 1431869.083 | 15315299.377 |  | -1
node_8104902_200827990 |  |  | PQ | ABCD | 2771.281 | 8104902 | no | no |  |  | no |  |  | 1432349.231 | 15314684.638 |  | -1
node_8104902_200827991 |  |  | PQ | AD | 2771.281 | 8104902 | no | no |  |  | no |  |  | 1433268.858 | 15315884.148 |  | -1
node_8104902_200827992 |  |  | PQ | AD | 2771.281 | 8104902 | no | no |  |  | no |  |  | 1433330.106 | 15315991.211 |  | -1
node_8104902_200827994 |  |  | PQ | AD | 2771.281 | 8104902 | no | no |  |  | no |  |  | 1433667.673 | 15316190.247 |  | -1
node_8104902_200827995 |  |  | PQ | AD | 2771.281 | 8104902 | no | no |  |  | no |  |  | 1433852.888 | 15316293.164 |  | -1
node_8104902_200827996 |  |  | PQ | AD | 2771.281 | 8104902 | no | no |  |  | no |  |  | 1434189.254 | 15316318.564 |  | -1
node_8104902_200827997 |  |  | PQ | AD | 2771.281 | 8104902 | no | no |  |  | no |  |  | 1434529.506 | 15316525.657 |  | -1
node_8104902_200827998 |  |  | PQ | AN | 2771.281 | 8104902 | no | no |  |  | no |  |  | 1434702.202 | 15316831.506 |  | -1
node_8104902_200827999 |  |  | PQ | AD | 2771.281 | 8104902 | no | no |  |  | no |  |  | 1434951.523 | 15316974.149 |  | -1
node_8104902_200828000 |  |  | PQ | AD | 2771.281 | 8104902 | no | no |  |  | no |  |  | 1435188.651 | 15317111.464 |  | -1
node_8104902_200828001 |  |  | PQ | AD | 2771.281 | 8104902 | no | no |  |  | no |  |  | 1435456.085 | 15317264.286 |  | -1
node_8104902_200828002 |  |  | PQ | ABCN | 2771.281 | 8104902 | no | no |  |  | no |  |  | 1432358.345 | 15314803.133 |  | -1
node_8104902_200828003 |  |  | PQ | AD | 2771.281 | 8104902 | no | no |  |  | no |  |  | 1435747.754 | 15317502.511 |  | -1
node_8104902_200828004 |  |  | PQ | AD | 2771.281 | 8104902 | no | no |  |  | no |  |  | 1432851.28 | 15315757.891 |  | -1
node_8104902_200828005 |  |  | PQ | AN | 2771.281 | 8104902 | no | no |  |  | no |  |  | 1432998.595 | 15315882.738 |  | -1
node_8104902_200828009 |  |  | PQ | AD | 2771.281 | 8104902 | no | no |  |  | no |  |  | 1435973.869 | 15317689.746 |  | -1
node_8104902_200828010 |  |  | PQ | AN | 2771.281 | 8104902 | no | no |  |  | no |  |  | 1436157.201 | 15317842.849 |  | -1
node_8104902_200828012 |  |  | PQ | AD | 2771.281 | 8104902 | no | no |  |  | no |  |  | 1436366.438 | 15318009.568 |  | -1
node_8104902_200828013 |  |  | PQ | AD | 2771.281 | 8104902 | no | no |  |  | no |  |  | 1436619.611 | 15318207.883 |  | -1
node_8104902_200828014 |  |  | PQ | AD | 2771.281 | 8104902 | no | no |  |  | no |  |  | 1436867.373 | 15318409.019 |  | -1
node_8104902_200828015 |  |  | PQ | AN | 2771.281 | 8104902 | no | no |  |  | no |  |  | 1437055.777 | 15318215.969 |  | -1
node_8104902_200828016 |  |  | PQ | AD | 2771.281 | 8104902 | no | no |  |  | no |  |  | 1437102.779 | 15318597.077 |  | -1
node_8104902_200828017 |  |  | PQ | AD | 2771.281 | 8104902 | no | no |  |  | no |  |  | 1437333.28 | 15318785.733 |  | -1
node_8104902_200828018 |  |  | PQ | AD | 2771.281 | 8104902 | no | no |  |  | no |  |  | 1437604.967 | 15319002.981 |  | -1
node_8104902_200828019 |  |  | PQ | AN | 2771.281 | 8104902 | no | no |  |  | no |  |  | 1437725.378 | 15319093.153 |  | -1
node_8104902_200828020 |  |  | PQ | ABCD | 2771.281 | 8104902 | no | no |  |  | no |  |  | 1432373.118 | 15314942.228 |  | -1
node_8104902_200828021 |  |  | PQ | AN | 2771.281 | 8104902 | no | no |  |  | no |  |  | 1438021.06 | 15319275.056 |  | -1
node_8104902_200828022 |  |  | PQ | AD | 2771.281 | 8104902 | no | no |  |  | no |  |  | 1438223.013 | 15319408.719 |  | -1
node_8104902_200828027 |  |  | PQ | AN | 2771.281 | 8104902 | no | no |  |  | no |  |  | 1439061.215 | 15319967.395 |  | -1
node_8104902_200828028 |  |  | PQ | AN | 2771.281 | 8104902 | no | no |  |  | no |  |  | 1439229.182 | 15320124.4 |  | -1
node_8104902_200828030 |  |  | PQ | AN | 2771.281 | 8104902 | no | no |  |  | no |  |  | 1439548.6 | 15320289.312 |  | -1
node_8104902_200828031 |  |  | PQ | AN | 2771.281 | 8104902 | no | no |  |  | no |  |  | 1439792.787 | 15320437.712 |  | -1
node_8104902_200828040 |  |  | PQ | ABCN | 2771.281 | 8104902 | no | no |  |  | no |  |  | 1432396.258 | 15315125.136 |  | -1
node_8104902_200828059 |  |  | PQ | ABCD | 2771.281 | 8104902 | no | no |  |  | no |  |  | 1432404.763 | 15315217.18 |  | -1
node_8104902_200828090 |  |  | PQ | ABCN | 2771.281 | 8104902 | no | no |  |  | no |  |  | 1432532.092 | 15315368.166 |  | -1
node_8104902_200828109 |  |  | PQ | ABCN | 2771.281 | 8104902 | no | no |  |  | no |  |  | 1432693.095 | 15315558.295 |  | -1
node_8104902_200828129 |  |  | PQ | AD | 2771.281 | 8104902 | no | no |  |  | no |  |  | 1432913.664 | 15315676.683 |  | -1
node_8104902_200828153 |  |  | PQ | AN | 2771.281 | 8104902 | no | no |  |  | no |  |  | 1433054.636 | 15315762.604 |  | -1
node_8104902_200828157 |  |  | PQ | AD | 2771.281 | 8104902 | no | no |  |  | no |  |  | 1432142.33 | 15316566.755 |  | -1
node_8104902_200828158 |  |  | PQ | AN | 2771.281 | 8104902 | no | no |  |  | no |  |  | 1431907.907 | 15316572.111 |  | -1
node_8104902_200828159 |  |  | PQ | AN | 2771.281 | 8104902 | no | no |  |  | no |  |  | 1433471.384 | 15317190.506 |  | -1
node_8104902_200828161 |  |  | PQ | AN | 2771.281 | 8104902 | no | no |  |  | no |  |  | 1433480.407 | 15317500.512 |  | -1
node_8104902_200828163 |  |  | PQ | AN | 2771.281 | 8104902 | no | no |  |  | no |  |  | 1433588.051 | 15321141.291 |  | -1
node_8104902_200828165 |  |  | PQ | AN | 2771.281 | 8104902 | no | no |  |  | no |  |  | 1433573.826 | 15321535.15 |  | -1
node_8104902_200828167 |  |  | PQ | AD | 2771.281 | 8104902 | no | no |  |  | no |  |  | 1433566.575 | 15321878.628 |  | -1
node_8104902_200828168 |  |  | PQ | AD | 2771.281 | 8104902 | no | no |  |  | no |  |  | 1433473.854 | 15321874.318 |  | -1
node_8104902_200828169 |  |  | PQ | AN | 2771.281 | 8104902 | no | no |  |  | no |  |  | 1433190.156 | 15321878.912 |  | -1
node_8104902_200828170 |  |  | PQ | AD | 2771.281 | 8104902 | no | no |  |  | no |  |  | 1433550.117 | 15322166.048 |  | -1
node_8104902_200828171 |  |  | PQ | AD | 2771.281 | 8104902 | no | no |  |  | no |  |  | 1433544.36 | 15322386.246 |  | -1
node_8104902_200828172 |  |  | PQ | AN | 2771.281 | 8104902 | no | no |  |  | no |  |  | 1433574.099 | 15322359.357 |  | -1
node_8104902_200828174 |  |  | PQ | AD | 2771.281 | 8104902 | no | no |  |  | no |  |  | 1433824.582 | 15322359.284 |  | -1
node_8104902_200828175 |  |  | PQ | AN | 2771.281 | 8104902 | no | no |  |  | no |  |  | 1434095.729 | 15322357.482 |  | -1
node_8104902_200828176 |  |  | PQ | AD | 2771.281 | 8104902 | no | no |  |  | no |  |  | 1433484.139 | 15317853.069 |  | -1
node_8104902_200828177 |  |  | PQ | AD | 2771.281 | 8104902 | no | no |  |  | no |  |  | 1433576.258 | 15317850.106 |  | -1
node_8104902_200828178 |  |  | PQ | AN | 2771.281 | 8104902 | no | no |  |  | no |  |  | 1433746.583 | 15317845.499 |  | -1
node_8104902_200828179 |  |  | PQ | AN | 2771.281 | 8104902 | no | no |  |  | no |  |  | 1433496.62 | 15318052.026 |  | -1
node_8104902_200828181 |  |  | PQ | AD | 2771.281 | 8104902 | no | no |  |  | no |  |  | 1433498.681 | 15318353.972 |  | -1
node_8104902_200828182 |  |  | PQ | AN | 2771.281 | 8104902 | no | no |  |  | no |  |  | 1433484.479 | 15318588.335 |  | -1
node_8104902_200828183 |  |  | PQ | AN | 2771.281 | 8104902 | no | no |  |  | no |  |  | 1433495.704 | 15318743.268 |  | -1
node_8104902_200828184 |  |  | PQ | AN | 2771.281 | 8104902 | no | no |  |  | no |  |  | 1433545.377 | 15319208.981 |  | -1
node_8104902_200828185 |  |  | PQ | AN | 2771.281 | 8104902 | no | no |  |  | no |  |  | 1433494.379 | 15319619.455 |  | -1
node_8104902_200828186 |  |  | PQ | AD | 2771.281 | 8104902 | no | no |  |  | no |  |  | 1433509.247 | 15319745.161 |  | -1
node_8104902_200828187 |  |  | PQ | AN | 2771.281 | 8104902 | no | no |  |  | no |  |  | 1433676.248 | 15319808.404 |  | -1
node_8104902_200828188 |  |  | PQ | AN | 2771.281 | 8104902 | no | no |  |  | no |  |  | 1433551.329 | 15320138.429 |  | -1
node_8104902_200828190 |  |  | PQ | AN | 2771.281 | 8104902 | no | no |  |  | no |  |  | 1433594.589 | 15320601.431 |  | -1
node_8104902_200828252 |  |  | PQ | ABCD | 2771.281 | 8104902 | no | no |  |  | no |  |  | 1434431.006 | 15312855.374 |  | -1
node_8104902_200828253 |  |  | PQ | ABCN | 2771.281 | 8104902 | no | no |  |  | no |  |  | 1433421.156 | 15313815.74 |  | -1
node_8104902_200828258 |  |  | PQ | ABCN | 2771.281 | 8104902 | no | no |  |  | no |  |  | 1433155.453 | 15314193.665 |  | -1
node_8104902_200828259 |  |  | PQ | ABCD | 2771.281 | 8104902 | no | no |  |  | no |  |  | 1433005.809 | 15314310.753 |  | -1
node_8104902_200828260 |  |  | PQ | ABCD | 2771.281 | 8104902 | no | no |  |  | no |  |  | 1432835.557 | 15314325.971 |  | -1
node_8104902_200828261 |  |  | PQ | ABCD | 2771.281 | 8104902 | no | no |  |  | no |  |  | 1432725.581 | 15314359.256 |  | -1
node_8104902_200828262 |  |  | PQ | ABCD | 2771.281 | 8104902 | no | no |  |  | no |  |  | 1432635.519 | 15314393.138 |  | -1
node_8104902_200828263 |  |  | PQ | ABCD | 2771.281 | 8104902 | no | no |  |  | no |  |  | 1434345.735 | 15312993.424 |  | -1
node_8104902_200828265 |  |  | PQ | ABCN | 2771.281 | 8104902 | no | no |  |  | no |  |  | 1432533.163 | 15314427.554 |  | -1
node_8104902_200828266 |  |  | PQ | ABCD | 2771.281 | 8104902 | no | no |  |  | no |  |  | 1432451.306 | 15314476.987 |  | -1
node_8104902_200828267 |  |  | PQ | ABCD | 2771.281 | 8104902 | no | no |  |  | no |  |  | 1432324.239 | 15314542.692 |  | -1
node_8104902_200828268 |  |  | PQ | ABCD | 2771.281 | 8104902 | no | no |  |  | no |  |  | 1432226.854 | 15314647.822 |  | -1
node_8104902_200828271 |  |  | PQ | ABCN | 2771.281 | 8104902 | no | no |  |  | no |  |  | 1432111.475 | 15314625.164 |  | -1
node_8104902_200828272 |  |  | PQ | ABCD | 2771.281 | 8104902 | no | no |  |  | no |  |  | 1431986.049 | 15314614.044 |  | -1
node_8104902_200828275 |  |  | PQ | ABCD | 2771.281 | 8104902 | no | no |  |  | no |  |  | 1431745.273 | 15314589.723 |  | -1
node_8104902_200828276 |  |  | PQ | ABCD | 2771.281 | 8104902 | no | no |  |  | no |  |  | 1431603.37 | 15314569.02 |  | -1
node_8104902_200828277 |  |  | PQ | ABCN | 2771.281 | 8104902 | no | no |  |  | no |  |  | 1431468.057 | 15314556.723 |  | -1
node_8104902_200828279 |  |  | PQ | ABCN | 2771.281 | 8104902 | no | no |  |  | no |  |  | 1434297.387 | 15313089.095 |  | -1
node_8104902_200828280 |  |  | PQ | ABCD | 2771.281 | 8104902 | no | no |  |  | no |  |  | 1431345.567 | 15314545.855 |  | -1
node_8104902_200828281 |  |  | PQ | ABCD | 2771.281 | 8104902 | no | no |  |  | no |  |  | 1431227.318 | 15314530.853 |  | -1
node_8104902_200828282 |  |  | PQ | ABCD | 2771.281 | 8104902 | no | no |  |  | no |  |  | 1431103.769 | 15314507.185 |  | -1
node_8104902_200828284 |  |  | PQ | ABCD | 2771.281 | 8104902 | no | no |  |  | no |  |  | 1430953.297 | 15314485.876 |  | -1
node_8104902_200828286 |  |  | PQ | ABCN | 2771.281 | 8104902 | no | no |  |  | no |  |  | 1430792.998 | 15314464.628 |  | -1
node_8104902_200828287 |  |  | PQ | ABCD | 2771.281 | 8104902 | no | no |  |  | no |  |  | 1430680.135 | 15314456.313 |  | -1
node_8104902_200828288 |  |  | PQ | AD | 2771.281 | 8104902 | no | no |  |  | no |  |  | 1430525.755 | 15314440.57 |  | -1
node_8104902_200828289 |  |  | PQ | AD | 2771.281 | 8104902 | no | no |  |  | no |  |  | 1430388.255 | 15314389.175 |  | -1
node_8104902_200828290 |  |  | PQ | AN | 2771.281 | 8104902 | no | no |  |  | no |  |  | 1430269.441 | 15314360.75 |  | -1
node_8104902_200828291 |  |  | PQ | AD | 2771.281 | 8104902 | no | no |  |  | no |  |  | 1430130.069 | 15314335.321 |  | -1
node_8104902_200828292 |  |  | PQ | ABCD | 2771.281 | 8104902 | no | no |  |  | no |  |  | 1434239.818 | 15313222.587 |  | -1
node_8104902_200828293 |  |  | PQ | AD | 2771.281 | 8104902 | no | no |  |  | no |  |  | 1429985.49 | 15314311.026 |  | -1
node_8104902_200828294 |  |  | PQ | AD | 2771.281 | 8104902 | no | no |  |  | no |  |  | 1429820.738 | 15314283.204 |  | -1
node_8104902_200828295 |  |  | PQ | AD | 2771.281 | 8104902 | no | no |  |  | no |  |  | 1429645.571 | 15314248.073 |  | -1
node_8104902_200828296 |  |  | PQ | AD | 2771.281 | 8104902 | no | no |  |  | no |  |  | 1429498.011 | 15314213.009 |  | -1
node_8104902_200828298 |  |  | PQ | AN | 2771.281 | 8104902 | no | no |  |  | no |  |  | 1429330.928 | 15314202.735 |  | -1
node_8104902_200828299 |  |  | PQ | AN | 2771.281 | 8104902 | no | no |  |  | no |  |  | 1428946.423 | 15314158.459 |  | -1
node_8104902_200828302 |  |  | PQ | ABCD | 2771.281 | 8104902 | no | no |  |  | no |  |  | 1434110.814 | 15313321.481 |  | -1
node_8104902_200828303 |  |  | PQ | ABCD | 2771.281 | 8104902 | no | no |  |  | no |  |  | 1433996.94 | 15313430.764 |  | -1
node_8104902_200828304 |  |  | PQ | ABCN | 2771.281 | 8104902 | no | no |  |  | no |  |  | 1433889.502 | 15313534.467 |  | -1
node_8104902_200828305 |  |  | PQ | ABCD | 2771.281 | 8104902 | no | no |  |  | no |  |  | 1433659.262 | 15313653.655 |  | -1
node_8104902_200828307 |  |  | PQ | AN | 2771.281 | 8104902 | no | no |  |  | no |  |  | 1433067.004 | 15314411.946 |  | -1
node_8104902_200828309 |  |  | PQ | AN | 2771.281 | 8104902 | no | no |  |  | no |  |  | 1435317.048 | 15316520.609 |  | -1
node_8104902_200828310 |  |  | PQ | AD | 2771.281 | 8104902 | no | no |  |  | no |  |  | 1435483.638 | 15316674.605 |  | -1
node_8104902_200828311 |  |  | PQ | AN | 2771.281 | 8104902 | no | no |  |  | no |  |  | 1435647.287 | 15316824.021 |  | -1
node_8104902_200828312 |  |  | PQ | AN | 2771.281 | 8104902 | no | no |  |  | no |  |  | 1435868.722 | 15317004.455 |  | -1
node_8104902_200828313 |  |  | PQ | AD | 2771.281 | 8104902 | no | no |  |  | no |  |  | 1433192.017 | 15314480.892 |  | -1
node_8104902_200828317 |  |  | PQ | AN | 2771.281 | 8104902 | no | no |  |  | no |  |  | 1433234.839 | 15314617.567 |  | -1
node_8104902_200828319 |  |  | PQ | AD | 2771.281 | 8104902 | no | no |  |  | no |  |  | 1433305.318 | 15314713.815 |  | -1
node_8104902_200828320 |  |  | PQ | AD | 2771.281 | 8104902 | no | no |  |  | no |  |  | 1433519.487 | 15314980.44 |  | -1
node_8104902_200828321 |  |  | PQ | AD | 2771.281 | 8104902 | no | no |  |  | no |  |  | 1433624.342 | 15315107.908 |  | -1
node_8104902_200828322 |  |  | PQ | AN | 2771.281 | 8104902 | no | no |  |  | no |  |  | 1433774.554 | 15315289.418 |  | -1
node_8104902_200828323 |  |  | PQ | AD | 2771.281 | 8104902 | no | no |  |  | no |  |  | 1434072.194 | 15315486.401 |  | -1
node_8104902_200828324 |  |  | PQ | AD | 2771.281 | 8104902 | no | no |  |  | no |  |  | 1434466.227 | 15315763.994 |  | -1
node_8104902_200828325 |  |  | PQ | AD | 2771.281 | 8104902 | no | no |  |  | no |  |  | 1434655.209 | 15315934.372 |  | -1
node_8104902_200828326 |  |  | PQ | AN | 2771.281 | 8104902 | no | no |  |  | no |  |  | 1435015.166 | 15316249.798 |  | -1
node_8104902_200833699 |  |  | PQ | AN | 2771.281 | 8104902 | no | no |  |  | no |  |  | 1424184.668 | 15318059.522 |  | -1
node_8104902_200833701 |  |  | PQ | AD | 2771.281 | 8104902 | no | no |  |  | no |  |  | 1424175.938 | 15318203.586 |  | -1
node_8104902_200833702 |  |  | PQ | AN | 2771.281 | 8104902 | no | no |  |  | no |  |  | 1424166.297 | 15318449.44 |  | -1
node_8104902_200833703 |  |  | PQ | AN | 2771.281 | 8104902 | no | no |  |  | no |  |  | 1423936.752 | 15317974.263 |  | -1
node_8104902_200833708 |  |  | PQ | AN | 2771.281 | 8104902 | no | no |  |  | no |  |  | 1423340.366 | 15317900.151 |  | -1
node_8104902_200833709 |  |  | PQ | AN | 2771.281 | 8104902 | no | no |  |  | no |  |  | 1422985.599 | 15317645.485 |  | -1
node_8104902_200833710 |  |  | PQ | AD | 2771.281 | 8104902 | no | no |  |  | no |  |  | 1423046.177 | 15318219.648 |  | -1
node_8104902_200833711 |  |  | PQ | AN | 2771.281 | 8104902 | no | no |  |  | no |  |  | 1423071.476 | 15318478.535 |  | -1
node_8104902_200833712 |  |  | PQ | AN | 2771.281 | 8104902 | no | no |  |  | no |  |  | 1423116.46 | 15318858.495 |  | -1
node_8104902_200833713 |  |  | PQ | AD | 2771.281 | 8104902 | no | no |  |  | no |  |  | 1423162.909 | 15319368.306 |  | -1
node_8104902_200833714 |  |  | PQ | AN | 2771.281 | 8104902 | no | no |  |  | no |  |  | 1423255.772 | 15319342.979 |  | -1
node_8104902_200833715 |  |  | PQ | AN | 2771.281 | 8104902 | no | no |  |  | no |  |  | 1423239.121 | 15319145.343 |  | -1
node_8104902_200833716 |  |  | PQ | AD | 2771.281 | 8104902 | no | no |  |  | no |  |  | 1423228.547 | 15318900.365 |  | -1
node_8104902_200833717 |  |  | PQ | AN | 2771.281 | 8104902 | no | no |  |  | no |  |  | 1423210.426 | 15318671.592 |  | -1
node_8104902_200833718 |  |  | PQ | AN | 2771.281 | 8104902 | no | no |  |  | no |  |  | 1423187.11 | 15318442.743 |  | -1
node_8104902_200833719 |  |  | PQ | AN | 2771.281 | 8104902 | no | no |  |  | no |  |  | 1423224.065 | 15319758.428 |  | -1
node_8104902_200833720 |  |  | PQ | AN | 2771.281 | 8104902 | no | no |  |  | no |  |  | 1426712.32 | 15317847.892 |  | -1
node_8104902_200833721 |  |  | PQ | AD | 2771.281 | 8104902 | no | no |  |  | no |  |  | 1426152.995 | 15318051.34 |  | -1
node_8104902_200833722 |  |  | PQ | AN | 2771.281 | 8104902 | no | no |  |  | no |  |  | 1425798.31 | 15318180.004 |  | -1
node_8104902_200833723 |  |  | PQ | AD | 2771.281 | 8104902 | no | no |  |  | no |  |  | 1425179.219 | 15318412.218 |  | -1
node_8104902_200833724 |  |  | PQ | AN | 2771.281 | 8104902 | no | no |  |  | no |  |  | 1425164.154 | 15318662.633 |  | -1
node_8104902_200833726 |  |  | PQ | AD | 2771.281 | 8104902 | no | no |  |  | no |  |  | 1425531.011 | 15318636.45 |  | -1
node_8104902_200833728 |  |  | PQ | AN | 2771.281 | 8104902 | no | no |  |  | no |  |  | 1425805.938 | 15318550.672 |  | -1
node_8104902_200833730 |  |  | PQ | AN | 2771.281 | 8104902 | no | no |  |  | no |  |  | 1426156.676 | 15318560.281 |  | -1
node_8104902_200833732 |  |  | PQ | AN | 2771.281 | 8104902 | no | no |  |  | no |  |  | 1424755.862 | 15318683.77 |  | -1
node_8104902_200833733 |  |  | PQ | AN | 2771.281 | 8104902 | no | no |  |  | no |  |  | 1424380.808 | 15318698.634 |  | -1
node_8104902_200833734 |  |  | PQ | AN | 2771.281 | 8104902 | no | no |  |  | no |  |  | 1424495.286 | 15318149.444 |  | -1
node_8104902_200833876 |  |  | PQ | AN | 2771.281 | 8104902 | no | no |  |  | no |  |  | 1439827.951 | 15329385.032 |  | -1
node_8104902_200833878 |  |  | PQ | AD | 2771.281 | 8104902 | no | no |  |  | no |  |  | 1439757.848 | 15329138.37 |  | -1
node_8104902_200833879 |  |  | PQ | AN | 2771.281 | 8104902 | no | no |  |  | no |  |  | 1439690.784 | 15328892.657 |  | -1
node_8104902_200833882 |  |  | PQ | AN | 2771.281 | 8104902 | no | no |  |  | no |  |  | 1438977.472 | 15326762.643 |  | -1
node_8104902_200833883 |  |  | PQ | AD | 2771.281 | 8104902 | no | no |  |  | no |  |  | 1438533.012 | 15323617.301 |  | -1
node_8104902_200833884 |  |  | PQ | AN | 2771.281 | 8104902 | no | no |  |  | no |  |  | 1438511.283 | 15324003.153 |  | -1
node_8104902_200833885 |  |  | PQ | AN | 2771.281 | 8104902 | no | no |  |  | no |  |  | 1438594.663 | 15324278.496 |  | -1
node_8104902_200833886 |  |  | PQ | AD | 2771.281 | 8104902 | no | no |  |  | no |  |  | 1438681.709 | 15324588.203 |  | -1
node_8104902_200833887 |  |  | PQ | AD | 2771.281 | 8104902 | no | no |  |  | no |  |  | 1438772.681 | 15324900.307 |  | -1
node_8104902_200833888 |  |  | PQ | AD | 2771.281 | 8104902 | no | no |  |  | no |  |  | 1438858.232 | 15325216.302 |  | -1
node_8104902_200833889 |  |  | PQ | AN | 2771.281 | 8104902 | no | no |  |  | no |  |  | 1438949.993 | 15325517.963 |  | -1
node_8104902_200833890 |  |  | PQ | AD | 2771.281 | 8104902 | no | no |  |  | no |  |  | 1439097.289 | 15325874.1 |  | -1
node_8104902_200833891 |  |  | PQ | AN | 2771.281 | 8104902 | no | no |  |  | no |  |  | 1439178.955 | 15326118.89 |  | -1
node_8104902_200833893 |  |  | PQ | AD | 2771.281 | 8104902 | no | no |  |  | no |  |  | 1439272.3 | 15326444.38 |  | -1
node_8104902_200833894 |  |  | PQ | AN | 2771.281 | 8104902 | no | no |  |  | no |  |  | 1439341.831 | 15326675.385 |  | -1
node_8104902_200833895 |  |  | PQ | AD | 2771.281 | 8104902 | no | no |  |  | no |  |  | 1439357.506 | 15326878.264 |  | -1
node_8104902_200833896 |  |  | PQ | AD | 2771.281 | 8104902 | no | no |  |  | no |  |  | 1439313.804 | 15326868.881 |  | -1
node_8104902_200833897 |  |  | PQ | AD | 2771.281 | 8104902 | no | no |  |  | no |  |  | 1439454.202 | 15327209.777 |  | -1
node_8104902_200833898 |  |  | PQ | AD | 2771.281 | 8104902 | no | no |  |  | no |  |  | 1439573.287 | 15327502.976 |  | -1
node_8104902_200833899 |  |  | PQ | AN | 2771.281 | 8104902 | no | no |  |  | no |  |  | 1439565.741 | 15327910.224 |  | -1
node_8104902_200833900 |  |  | PQ | AD | 2771.281 | 8104902 | no | no |  |  | no |  |  | 1439586.08 | 15328219.579 |  | -1
node_8104902_200833901 |  |  | PQ | AD | 2771.281 | 8104902 | no | no |  |  | no |  |  | 1439605.265 | 15328563.978 |  | -1
node_8104902_200833903 |  |  | PQ | AN | 2771.281 | 8104902 | no | no |  |  | no |  |  | 1438561.282 | 15323233.308 |  | -1
node_8104902_200833904 |  |  | PQ | AN | 2771.281 | 8104902 | no | no |  |  | no |  |  | 1438544.284 | 15323454.189 |  | -1
node_8104902_200833906 |  |  | PQ | AN | 2771.281 | 8104902 | no | no |  |  | no |  |  | 1430145.171 | 15324096.573 |  | -1
node_8104902_200833907 |  |  | PQ | AD | 2771.281 | 8104902 | no | no |  |  | no |  |  | 1430148.433 | 15324452.901 |  | -1
node_8104902_200833909 |  |  | PQ | AN | 2771.281 | 8104902 | no | no |  |  | no |  |  | 1430142.273 | 15324703.491 |  | -1
node_8104902_200833910 |  |  | PQ | AN | 2771.281 | 8104902 | no | no |  |  | no |  |  | 1430137.819 | 15325102.241 |  | -1
node_8104902_200833911 |  |  | PQ | AN | 2771.281 | 8104902 | no | no |  |  | no |  |  | 1430128.164 | 15325401.635 |  | -1
node_8104902_200833912 |  |  | PQ | AN | 2771.281 | 8104902 | no | no |  |  | no |  |  | 1430125.739 | 15325596.626 |  | -1
node_8104902_200833913 |  |  | PQ | AD | 2771.281 | 8104902 | no | no |  |  | no |  |  | 1430194.188 | 15325732.814 |  | -1
node_8104902_200833914 |  |  | PQ | AN | 2771.281 | 8104902 | no | no |  |  | no |  |  | 1429941.468 | 15325734.933 |  | -1
node_8104902_200833915 |  |  | PQ | AN | 2771.281 | 8104902 | no | no |  |  | no |  |  | 1429614.835 | 15325737.117 |  | -1
node_8104902_200833916 |  |  | PQ | AN | 2771.281 | 8104902 | no | no |  |  | no |  |  | 1429258.022 | 15325739.784 |  | -1
node_8104902_200833917 |  |  | PQ | AD | 2771.281 | 8104902 | no | no |  |  | no |  |  | 1429029.469 | 15325736.791 |  | -1
node_8104902_200833918 |  |  | PQ | AN | 2771.281 | 8104902 | no | no |  |  | no |  |  | 1428781.491 | 15325739.493 |  | -1
node_8104902_200833919 |  |  | PQ | AN | 2771.281 | 8104902 | no | no |  |  | no |  |  | 1428382.498 | 15325738.046 |  | -1
node_8104902_200833920 |  |  | PQ | AD | 2771.281 | 8104902 | no | no |  |  | no |  |  | 1428181.648 | 15325737.116 |  | -1
node_8104902_200833921 |  |  | PQ | AD | 2771.281 | 8104902 | no | no |  |  | no |  |  | 1427981.699 | 15325738.517 |  | -1
node_8104902_200833922 |  |  | PQ | AD | 2771.281 | 8104902 | no | no |  |  | no |  |  | 1427778.924 | 15325736.733 |  | -1
node_8104902_200833923 |  |  | PQ | AN | 2771.281 | 8104902 | no | no |  |  | no |  |  | 1427607.352 | 15325739.067 |  | -1
node_8104902_200833924 |  |  | PQ | AD | 2771.281 | 8104902 | no | no |  |  | no |  |  | 1430189.008 | 15323600.87 |  | -1
node_8104902_200833925 |  |  | PQ | AN | 2771.281 | 8104902 | no | no |  |  | no |  |  | 1430145.2 | 15323862.426 |  | -1
node_8104902_200833987 |  |  | PQ | AD | 2771.281 | 8104902 | no | no |  |  | no |  |  | 1432571.07 | 15329506.96 |  | -1
node_8104902_200833988 |  |  | PQ | AN | 2771.281 | 8104902 | no | no |  |  | no |  |  | 1432716.973 | 15329311.55 |  | -1
node_8104902_200833989 |  |  | PQ | AD | 2771.281 | 8104902 | no | no |  |  | no |  |  | 1432794.602 | 15329152.475 |  | -1
node_8104902_200834213 |  |  | PQ | AD | 2771.281 | 8104902 | no | no |  |  | no |  |  | 1439152.381 | 15328896.641 |  | -1
node_8104902_200834214 |  |  | PQ | AD | 2771.281 | 8104902 | no | no |  |  | no |  |  | 1438804.495 | 15328903.26 |  | -1
node_8104902_200834215 |  |  | PQ | AD | 2771.281 | 8104902 | no | no |  |  | no |  |  | 1438833.066 | 15328973.947 |  | -1
node_8104902_200834216 |  |  | PQ | AN | 2771.281 | 8104902 | no | no |  |  | no |  |  | 1438837.303 | 15329121.206 |  | -1
node_8104902_200834217 |  |  | PQ | AN | 2771.281 | 8104902 | no | no |  |  | no |  |  | 1438466.23 | 15328899.297 |  | -1
node_8104902_200834218 |  |  | PQ | AD | 2771.281 | 8104902 | no | no |  |  | no |  |  | 1438077.955 | 15328904.714 |  | -1
node_8104902_200834219 |  |  | PQ | AN | 2771.281 | 8104902 | no | no |  |  | no |  |  | 1437694.332 | 15328895.635 |  | -1
node_8104902_200834220 |  |  | PQ | AD | 2771.281 | 8104902 | no | no |  |  | no |  |  | 1437385.145 | 15328846.864 |  | -1
node_8104902_200834221 |  |  | PQ | AN | 2771.281 | 8104902 | no | no |  |  | no |  |  | 1437143.389 | 15328846.372 |  | -1
node_8104902_200834287 |  |  | PQ | AN | 2771.281 | 8104902 | no | no |  |  | no |  |  | 1422724.614 | 15317360.886 |  | -1
node_8104902_200834288 |  |  | PQ | AD | 2771.281 | 8104902 | no | no |  |  | no |  |  | 1422483.695 | 15317100.667 |  | -1
node_8104902_200834289 |  |  | PQ | AD | 2771.281 | 8104902 | no | no |  |  | no |  |  | 1422425.207 | 15316884.915 |  | -1
node_8104902_200834290 |  |  | PQ | AD | 2771.281 | 8104902 | no | no |  |  | no |  |  | 1422355.511 | 15316603.729 |  | -1
node_8104902_200834291 |  |  | PQ | AN | 2771.281 | 8104902 | no | no |  |  | no |  |  | 1422333.28 | 15316274.856 |  | -1
node_8104902_200834294 |  |  | PQ | AD | 2771.281 | 8104902 | no | no |  |  | no |  |  | 1422134.765 | 15316030.243 |  | -1
node_8104902_200834295 |  |  | PQ | AN | 2771.281 | 8104902 | no | no |  |  | no |  |  | 1421839.671 | 15315922.429 |  | -1
node_8104902_200834298 |  |  | PQ | AN | 2771.281 | 8104902 | no | no |  |  | no |  |  | 1421569.407 | 15315807.564 |  | -1
node_8104902_200834299 |  |  | PQ | AD | 2771.281 | 8104902 | no | no |  |  | no |  |  | 1421540.49 | 15315683.315 |  | -1
node_8104902_200834300 |  |  | PQ | AD | 2771.281 | 8104902 | no | no |  |  | no |  |  | 1421696.511 | 15315501.451 |  | -1
node_8104902_200834301 |  |  | PQ | AN | 2771.281 | 8104902 | no | no |  |  | no |  |  | 1421905.666 | 15315465.445 |  | -1
node_8104902_200834494 |  |  | PQ | AN | 2771.281 | 8104902 | no | no |  |  | no |  |  | 1421062.18 | 15312641.165 |  | -1
node_8104902_200834495 |  |  | PQ | AN | 2771.281 | 8104902 | no | no |  |  | no |  |  | 1421150.999 | 15312500.231 |  | -1
node_8104902_200834496 |  |  | PQ | AN | 2771.281 | 8104902 | no | no |  |  | no |  |  | 1421252.821 | 15312354.103 |  | -1
node_8104902_200834497 |  |  | PQ | AN | 2771.281 | 8104902 | no | no |  |  | no |  |  | 1421451.879 | 15312140.883 |  | -1
node_8104902_200834499 |  |  | PQ | AN | 2771.281 | 8104902 | no | no |  |  | no |  |  | 1421184.824 | 15312203.673 |  | -1
node_8104902_200834501 |  |  | PQ | AN | 2771.281 | 8104902 | no | no |  |  | no |  |  | 1421110.816 | 15312055.2 |  | -1
node_8104902_200834502 |  |  | PQ | AN | 2771.281 | 8104902 | no | no |  |  | no |  |  | 1421011.935 | 15311905.57 |  | -1
node_8104902_200834504 |  |  | PQ | AN | 2771.281 | 8104902 | no | no |  |  | no |  |  | 1420940.141 | 15312136.326 |  | -1
node_8104902_200834506 |  |  | PQ | AN | 2771.281 | 8104902 | no | no |  |  | no |  |  | 1420767.529 | 15312222.144 |  | -1
node_8104902_200834657 |  |  | PQ | AD | 2771.281 | 8104902 | no | no |  |  | no |  |  | 1422783.109 | 15319372.515 |  | -1
node_8104902_200834658 |  |  | PQ | AD | 2771.281 | 8104902 | no | no |  |  | no |  |  | 1422590.58 | 15319375.086 |  | -1
node_8104902_200834659 |  |  | PQ | AD | 2771.281 | 8104902 | no | no |  |  | no |  |  | 1422544.753 | 15319488.094 |  | -1
node_8104902_200834660 |  |  | PQ | AD | 2771.281 | 8104902 | no | no |  |  | no |  |  | 1422547.591 | 15319815.485 |  | -1
node_8104902_200834661 |  |  | PQ | AN | 2771.281 | 8104902 | no | no |  |  | no |  |  | 1422549.305 | 15320257.203 |  | -1
node_8104902_200834663 |  |  | PQ | AN | 2771.281 | 8104902 | no | no |  |  | no |  |  | 1422386.766 | 15319280.001 |  | -1
node_8104902_200834690 |  |  | PQ | AD | 2771.281 | 8104902 | no | no |  |  | no |  |  | 1433263.739 | 15323222.853 |  | -1
node_8104902_200834691 |  |  | PQ | AN | 2771.281 | 8104902 | no | no |  |  | no |  |  | 1433189.662 | 15323218.771 |  | -1
node_8104902_200834692 |  |  | PQ | AD | 2771.281 | 8104902 | no | no |  |  | no |  |  | 1432974.705 | 15325260.018 |  | -1
node_8104902_200834693 |  |  | PQ | AD | 2771.281 | 8104902 | no | no |  |  | no |  |  | 1432978.326 | 15325591.123 |  | -1
node_8104902_200834694 |  |  | PQ | AD | 2771.281 | 8104902 | no | no |  |  | no |  |  | 1433087.282 | 15323382.723 |  | -1
node_8104902_200834695 |  |  | PQ | AD | 2771.281 | 8104902 | no | no |  |  | no |  |  | 1432948.93 | 15323517.004 |  | -1
node_8104902_200834696 |  |  | PQ | AN | 2771.281 | 8104902 | no | no |  |  | no |  |  | 1432676.428 | 15323576.925 |  | -1
node_8104902_200834697 |  |  | PQ | AD | 2771.281 | 8104902 | no | no |  |  | no |  |  | 1432825.304 | 15323251.542 |  | -1
node_8104902_200834698 |  |  | PQ | AD | 2771.281 | 8104902 | no | no |  |  | no |  |  | 1432567.788 | 15323101.621 |  | -1
node_8104902_200834699 |  |  | PQ | AN | 2771.281 | 8104902 | no | no |  |  | no |  |  | 1432537.746 | 15322920.329 |  | -1
node_8104902_200834700 |  |  | PQ | AD | 2771.281 | 8104902 | no | no |  |  | no |  |  | 1432947.787 | 15323717.215 |  | -1
node_8104902_200834701 |  |  | PQ | AN | 2771.281 | 8104902 | no | no |  |  | no |  |  | 1432935.869 | 15323937.694 |  | -1
node_8104902_200834702 |  |  | PQ | AN | 2771.281 | 8104902 | no | no |  |  | no |  |  | 1432955.409 | 15324142.021 |  | -1
node_8104902_200834703 |  |  | PQ | AD | 2771.281 | 8104902 | no | no |  |  | no |  |  | 1433013.367 | 15324382.292 |  | -1
node_8104902_200834704 |  |  | PQ | AD | 2771.281 | 8104902 | no | no |  |  | no |  |  | 1433024.916 | 15324678.629 |  | -1
node_8104902_200834705 |  |  | PQ | AD | 2771.281 | 8104902 | no | no |  |  | no |  |  | 1432970.958 | 15324963.592 |  | -1
node_8104902_200834706 |  |  | PQ | AN | 2771.281 | 8104902 | no | no |  |  | no |  |  | 1438061.578 | 15328969.842 |  | -1
node_8104902_200834708 |  |  | PQ | AD | 2771.281 | 8104902 | no | no |  |  | no |  |  | 1438063.286 | 15329379.28 |  | -1
node_8104902_200834709 |  |  | PQ | AN | 2771.281 | 8104902 | no | no |  |  | no |  |  | 1438064.403 | 15329778.537 |  | -1
node_8104902_200834711 |  |  | PQ | AD | 2771.281 | 8104902 | no | no |  |  | no |  |  | 1438067.868 | 15330028.385 |  | -1
node_8104902_200834712 |  |  | PQ | AN | 2771.281 | 8104902 | no | no |  |  | no |  |  | 1438018.824 | 15330181.149 |  | -1
node_8104902_200834713 |  |  | PQ | AD | 2771.281 | 8104902 | no | no |  |  | no |  |  | 1438082.99 | 15330530.347 |  | -1
node_8104902_200834714 |  |  | PQ | AN | 2771.281 | 8104902 | no | no |  |  | no |  |  | 1438377.917 | 15330541.989 |  | -1
node_8104902_200834716 |  |  | PQ | AD | 2771.281 | 8104902 | no | no |  |  | no |  |  | 1438073.201 | 15330884.092 |  | -1
node_8104902_200834717 |  |  | PQ | AD | 2771.281 | 8104902 | no | no |  |  | no |  |  | 1438072.372 | 15331061.842 |  | -1
node_8104902_200834718 |  |  | PQ | AN | 2771.281 | 8104902 | no | no |  |  | no |  |  | 1438069.218 | 15331227.702 |  | -1
node_8104902_200834719 |  |  | PQ | AD | 2771.281 | 8104902 | no | no |  |  | no |  |  | 1438063.043 | 15331414.955 |  | -1
node_8104902_200834720 |  |  | PQ | AD | 2771.281 | 8104902 | no | no |  |  | no |  |  | 1438061.013 | 15331558.449 |  | -1
node_8104902_200834721 |  |  | PQ | AD | 2771.281 | 8104902 | no | no |  |  | no |  |  | 1438384.161 | 15331569.535 |  | -1
node_8104902_200834722 |  |  | PQ | AD | 2771.281 | 8104902 | no | no |  |  | no |  |  | 1438656.895 | 15331642.914 |  | -1
node_8104902_200834723 |  |  | PQ | AD | 2771.281 | 8104902 | no | no |  |  | no |  |  | 1438918.39 | 15331785.318 |  | -1
node_8104902_200834724 |  |  | PQ | AN | 2771.281 | 8104902 | no | no |  |  | no |  |  | 1438921.146 | 15332109.219 |  | -1
node_8104902_200834725 |  |  | PQ | AN | 2771.281 | 8104902 | no | no |  |  | no |  |  | 1437734.937 | 15331504.405 |  | -1
node_8104902_200834754 |  |  | PQ | AD | 2771.281 | 8104902 | no | no |  |  | no |  |  | 1433345.386 | 15328836.475 |  | -1
node_8104902_200834755 |  |  | PQ | AD | 2771.281 | 8104902 | no | no |  |  | no |  |  | 1433622.405 | 15328842.156 |  | -1
node_8104902_200834757 |  |  | PQ | AD | 2771.281 | 8104902 | no | no |  |  | no |  |  | 1434237.691 | 15328855.501 |  | -1
node_8104902_200834758 |  |  | PQ | AD | 2771.281 | 8104902 | no | no |  |  | no |  |  | 1434472.645 | 15328914.637 |  | -1
node_8104902_200834759 |  |  | PQ | AD | 2771.281 | 8104902 | no | no |  |  | no |  |  | 1434478.26 | 15329293.641 |  | -1
node_8104902_200834760 |  |  | PQ | AN | 2771.281 | 8104902 | no | no |  |  | no |  |  | 1434805.516 | 15328913.012 |  | -1
node_8104902_200834762 |  |  | PQ | AN | 2771.281 | 8104902 | no | no |  |  | no |  |  | 1435005.936 | 15328844.406 |  | -1
node_8104902_200834764 |  |  | PQ | AD | 2771.281 | 8104902 | no | no |  |  | no |  |  | 1435099.964 | 15328814.796 |  | -1
node_8104902_200834765 |  |  | PQ | AD | 2771.281 | 8104902 | no | no |  |  | no |  |  | 1435104.878 | 15328499.513 |  | -1
node_8104902_200834766 |  |  | PQ | AD | 2771.281 | 8104902 | no | no |  |  | no |  |  | 1435113.425 | 15328279.931 |  | -1
node_8104902_200834767 |  |  | PQ | AN | 2771.281 | 8104902 | no | no |  |  | no |  |  | 1435229.168 | 15328067.563 |  | -1
node_8104902_200835601 |  |  | PQ | ABCN | 2771.281 | 8104902 | no | no |  |  | no |  |  | 1415988.54 | 15315583.036 |  | -1
node_8104902_200835602 |  |  | PQ | ABCD | 2771.281 | 8104902 | no | no |  |  | no |  |  | 1416198.171 | 15315578.787 |  | -1
node_8104902_200835606 |  |  | PQ | ABCD | 2771.281 | 8104902 | no | no |  |  | no |  |  | 1416787.655 | 15315494.463 |  | -1
node_8104902_200835608 |  |  | PQ | ABCD | 2771.281 | 8104902 | no | no |  |  | no |  |  | 1416835.244 | 15315465.361 |  | -1
node_8104902_200835609 |  |  | PQ | AD | 2771.281 | 8104902 | no | no |  |  | no |  |  | 1416843.876 | 15315503.824 |  | -1
node_8104902_200835610 |  |  | PQ | AN | 2771.281 | 8104902 | no | no |  |  | no |  |  | 1416954.299 | 15315774.055 |  | -1
node_8104902_200835611 |  |  | PQ | ABCD | 2771.281 | 8104902 | no | no |  |  | no |  |  | 1416982.907 | 15315447.435 |  | -1
node_8104902_200835612 |  |  | PQ | ABCN | 2771.281 | 8104902 | no | no |  |  | no |  |  | 1417138.053 | 15315396.66 |  | -1
node_8104902_200835613 |  |  | PQ | ABCD | 2771.281 | 8104902 | no | no |  |  | no |  |  | 1417293.972 | 15315341.144 |  | -1
node_8104902_200835615 |  |  | PQ | ABCN | 2771.281 | 8104902 | no | no |  |  | no |  |  | 1417525.882 | 15315263.308 |  | -1
node_8104902_200835616 |  |  | PQ | ABCD | 2771.281 | 8104902 | no | no |  |  | no |  |  | 1417773.953 | 15315176.715 |  | -1
node_8104902_200835618 |  |  | PQ | ABCD | 2771.281 | 8104902 | no | no |  |  | no |  |  | 1418001.204 | 15315093.063 |  | -1
node_8104902_200835619 |  |  | PQ | ABCN | 2771.281 | 8104902 | no | no |  |  | no |  |  | 1418141.961 | 15315045.428 |  | -1
node_8104902_200835621 |  |  | PQ | ABCD | 2771.281 | 8104902 | no | no |  |  | no |  |  | 1418280.986 | 15314996.078 |  | -1
node_8104902_200835622 |  |  | PQ | ABCD | 2771.281 | 8104902 | no | no |  |  | no |  |  | 1418428.515 | 15314942.304 |  | -1
node_8104902_200835624 |  |  | PQ | ABCN | 2771.281 | 8104902 | no | no |  |  | no |  |  | 1418569.684 | 15314893.516 |  | -1
node_8104902_200835625 |  |  | PQ | ABCD | 2771.281 | 8104902 | no | no |  |  | no |  |  | 1418684.796 | 15314852.459 |  | -1
node_8104902_200835626 |  |  | PQ | ABCD | 2771.281 | 8104902 | no | no |  |  | no |  |  | 1418849.753 | 15314790.45 |  | -1
node_8104902_200835628 |  |  | PQ | ABCD | 2771.281 | 8104902 | no | no |  |  | no |  |  | 1419004.333 | 15314748.906 |  | -1
node_8104902_200835629 |  |  | PQ | ABCD | 2771.281 | 8104902 | no | no |  |  | no |  |  | 1419234.539 | 15314625.43 |  | -1
node_8104902_200835630 |  |  | PQ | ABCD | 2771.281 | 8104902 | no | no |  |  | no |  |  | 1419392.83 | 15314506.712 |  | -1
node_8104902_200835632 |  |  | PQ | ABCN | 2771.281 | 8104902 | no | no |  |  | no |  |  | 1419576.819 | 15314379.205 |  | -1
node_8104902_200835633 |  |  | PQ | ABCN | 2771.281 | 8104902 | no | no |  |  | no |  |  | 1419783.235 | 15314214.024 |  | -1
node_8104902_200835635 |  |  | PQ | ABCN | 2771.281 | 8104902 | no | no |  |  | no |  |  | 1419960.327 | 15314023.817 |  | -1
node_8104902_200835636 |  |  | PQ | ABCD | 2771.281 | 8104902 | no | no |  |  | no |  |  | 1420086.803 | 15313894.161 |  | -1
node_8104902_200835637 |  |  | PQ | ABCN | 2771.281 | 8104902 | no | no |  |  | no |  |  | 1420211.634 | 15313771.727 |  | -1
node_8104902_200835639 |  |  | PQ | ABCD | 2771.281 | 8104902 | no | no |  |  | no |  |  | 1420426.804 | 15313693.564 |  | -1
node_8104902_200835640 |  |  | PQ | ABCD | 2771.281 | 8104902 | no | no |  |  | no |  |  | 1420649.591 | 15313611.916 |  | -1
node_8104902_200835641 |  |  | PQ | ABCN | 2771.281 | 8104902 | no | no |  |  | no |  |  | 1420805.473 | 15313559.917 |  | -1
node_8104902_200835643 |  |  | PQ | ABCD | 2771.281 | 8104902 | no | no |  |  | no |  |  | 1420888.145 | 15313504.075 |  | -1
node_8104902_200835644 |  |  | PQ | ABCN | 2771.281 | 8104902 | no | no |  |  | no |  |  | 1421030.416 | 15313407.911 |  | -1
node_8104902_200835647 |  |  | PQ | ABCD | 2771.281 | 8104902 | no | no |  |  | no |  |  | 1421470.777 | 15313125.878 |  | -1
node_8104902_200835648 |  |  | PQ | ABCD | 2771.281 | 8104902 | no | no |  |  | no |  |  | 1421608.697 | 15313043.503 |  | -1
node_8104902_200835649 |  |  | PQ | ABCD | 2771.281 | 8104902 | no | no |  |  | no |  |  | 1421722.144 | 15312972.956 |  | -1
node_8104902_200835651 |  |  | PQ | ABCD | 2771.281 | 8104902 | no | no |  |  | no |  |  | 1421968.918 | 15313016.455 |  | -1
node_8104902_200835652 |  |  | PQ | ABCD | 2771.281 | 8104902 | no | no |  |  | no |  |  | 1422220.21 | 15313047.65 |  | -1
node_8104902_200835654 |  |  | PQ | ABCD | 2771.281 | 8104902 | no | no |  |  | no |  |  | 1422380.997 | 15313073.157 |  | -1
node_8104902_200835657 |  |  | PQ | ABCN | 2771.281 | 8104902 | no | no |  |  | no |  |  | 1422558.663 | 15313096 |  | -1
node_8104902_200835658 |  |  | PQ | ABCD | 2771.281 | 8104902 | no | no |  |  | no |  |  | 1422776.246 | 15313131.24 |  | -1
node_8104902_200835659 |  |  | PQ | ABCD | 2771.281 | 8104902 | no | no |  |  | no |  |  | 1422929.56 | 15313152.247 |  | -1
node_8104902_200835661 |  |  | PQ | ABCN | 2771.281 | 8104902 | no | no |  |  | no |  |  | 1423245.666 | 15313176.172 |  | -1
node_8104902_200835663 |  |  | PQ | ABCD | 2771.281 | 8104902 | no | no |  |  | no |  |  | 1423406.865 | 15313192.582 |  | -1
node_8104902_200835664 |  |  | PQ | ABCN | 2771.281 | 8104902 | no | no |  |  | no |  |  | 1423539.624 | 15313243.209 |  | -1
node_8104902_200835665 |  |  | PQ | ABCD | 2771.281 | 8104902 | no | no |  |  | no |  |  | 1423749.759 | 15313334.87 |  | -1
node_8104902_200835667 |  |  | PQ | ABCN | 2771.281 | 8104902 | no | no |  |  | no |  |  | 1423979.43 | 15313373.857 |  | -1
node_8104902_200835669 |  |  | PQ | ABCD | 2771.281 | 8104902 | no | no |  |  | no |  |  | 1424198.456 | 15313419.219 |  | -1
node_8104902_200835670 |  |  | PQ | ABCD | 2771.281 | 8104902 | no | no |  |  | no |  |  | 1424442.64 | 15313467.069 |  | -1
node_8104902_200835671 |  |  | PQ | ABCN | 2771.281 | 8104902 | no | no |  |  | no |  |  | 1424686.889 | 15313513.598 |  | -1
node_8104902_200835673 |  |  | PQ | ABCN | 2771.281 | 8104902 | no | no |  |  | no |  |  | 1424947.94 | 15313564.318 |  | -1
node_8104902_200835675 |  |  | PQ | ABCN | 2771.281 | 8104902 | no | no |  |  | no |  |  | 1425175.556 | 15313606.945 |  | -1
node_8104902_200835677 |  |  | PQ | ABCD | 2771.281 | 8104902 | no | no |  |  | no |  |  | 1425417.932 | 15313654.338 |  | -1
node_8104902_200835678 |  |  | PQ | ABCD | 2771.281 | 8104902 | no | no |  |  | no |  |  | 1425591.643 | 15313693.911 |  | -1
node_8104902_200835679 |  |  | PQ | ABCN | 2771.281 | 8104902 | no | no |  |  | no |  |  | 1425835.226 | 15313731.873 |  | -1
node_8104902_200835683 |  |  | PQ | ABCD | 2771.281 | 8104902 | no | no |  |  | no |  |  | 1426079.731 | 15313778.365 |  | -1
node_8104902_200835684 |  |  | PQ | ABCN | 2771.281 | 8104902 | no | no |  |  | no |  |  | 1426288.033 | 15313817.002 |  | -1
node_8104902_200835686 |  |  | PQ | ABCD | 2771.281 | 8104902 | no | no |  |  | no |  |  | 1426380.941 | 15313768.643 |  | -1
node_8104902_200835687 |  |  | PQ | ABCD | 2771.281 | 8104902 | no | no |  |  | no |  |  | 1426534.098 | 15313785.591 |  | -1
node_8104902_200835688 |  |  | PQ | ABCN | 2771.281 | 8104902 | no | no |  |  | no |  |  | 1426682.427 | 15313811.835 |  | -1
node_8104902_200835689 |  |  | PQ | ABCD | 2771.281 | 8104902 | no | no |  |  | no |  |  | 1426877.303 | 15313837.795 |  | -1
node_8104902_200835691 |  |  | PQ | AD | 2771.281 | 8104902 | no | no |  |  | no |  |  | 1421462.014 | 15313079.073 |  | -1
node_8104902_200835692 |  |  | PQ | AN | 2771.281 | 8104902 | no | no |  |  | no |  |  | 1421344.616 | 15312968.639 |  | -1
node_8104902_200835694 |  |  | PQ | AD | 2771.281 | 8104902 | no | no |  |  | no |  |  | 1421186.871 | 15312907.169 |  | -1
node_8104902_200835695 |  |  | PQ | AN | 2771.281 | 8104902 | no | no |  |  | no |  |  | 1420968.296 | 15312813.265 |  | -1
node_8104902_200835698 |  |  | PQ | AN | 2771.281 | 8104902 | no | no |  |  | no |  |  | 1420569.094 | 15312608.665 |  | -1
node_8104902_200835701 |  |  | PQ | AN | 2771.281 | 8104902 | no | no |  |  | no |  |  | 1420213.961 | 15312344.179 |  | -1
node_8104902_200835703 |  |  | PQ | AN | 2771.281 | 8104902 | no | no |  |  | no |  |  | 1419857.75 | 15312169.606 |  | -1
node_8104902_200835704 |  |  | PQ | AN | 2771.281 | 8104902 | no | no |  |  | no |  |  | 1419448.326 | 15311839.84 |  | -1
node_8104902_200835706 |  |  | PQ | AN | 2771.281 | 8104902 | no | no |  |  | no |  |  | 1419260.24 | 15311720.64 |  | -1
node_8104902_200835707 |  |  | PQ | AD | 2771.281 | 8104902 | no | no |  |  | no |  |  | 1419215.946 | 15311694.738 |  | -1
node_8104902_200835708 |  |  | PQ | AD | 2771.281 | 8104902 | no | no |  |  | no |  |  | 1419052.624 | 15311583.106 |  | -1
node_8104902_200835709 |  |  | PQ | AN | 2771.281 | 8104902 | no | no |  |  | no |  |  | 1418859.644 | 15311469.021 |  | -1
node_8104902_200835710 |  |  | PQ | AD | 2771.281 | 8104902 | no | no |  |  | no |  |  | 1424195.524 | 15313195.61 |  | -1
node_8104902_200835711 |  |  | PQ | AD | 2771.281 | 8104902 | no | no |  |  | no |  |  | 1425557.121 | 15311618.771 |  | -1
node_8104902_200835712 |  |  | PQ | AN | 2771.281 | 8104902 | no | no |  |  | no |  |  | 1425801.943 | 15311482.868 |  | -1
node_8104902_200835714 |  |  | PQ | AN | 2771.281 | 8104902 | no | no |  |  | no |  |  | 1425792.67 | 15311766.17 |  | -1
node_8104902_200835715 |  |  | PQ | AN | 2771.281 | 8104902 | no | no |  |  | no |  |  | 1424209.135 | 15313021.006 |  | -1
node_8104902_200835716 |  |  | PQ | AD | 2771.281 | 8104902 | no | no |  |  | no |  |  | 1424229.145 | 15312857.815 |  | -1
node_8104902_200835717 |  |  | PQ | AN | 2771.281 | 8104902 | no | no |  |  | no |  |  | 1424359.351 | 15312702.694 |  | -1
node_8104902_200835719 |  |  | PQ | AN | 2771.281 | 8104902 | no | no |  |  | no |  |  | 1424555.385 | 15312477.36 |  | -1
node_8104902_200835720 |  |  | PQ | AN | 2771.281 | 8104902 | no | no |  |  | no |  |  | 1424749.629 | 15312268.669 |  | -1
node_8104902_200835722 |  |  | PQ | AN | 2771.281 | 8104902 | no | no |  |  | no |  |  | 1424870.087 | 15312134.879 |  | -1
node_8104902_200835723 |  |  | PQ | AD | 2771.281 | 8104902 | no | no |  |  | no |  |  | 1424995.594 | 15312032.734 |  | -1
node_8104902_200835726 |  |  | PQ | AN | 2771.281 | 8104902 | no | no |  |  | no |  |  | 1425073.821 | 15311967.645 |  | -1
node_8104902_200835727 |  |  | PQ | AD | 2771.281 | 8104902 | no | no |  |  | no |  |  | 1425227.964 | 15311830.016 |  | -1
node_8104902_200835728 |  |  | PQ | AN | 2771.281 | 8104902 | no | no |  |  | no |  |  | 1425019.954 | 15311700.615 |  | -1
node_8104902_200835729 |  |  | PQ | AN | 2771.281 | 8104902 | no | no |  |  | no |  |  | 1425303.135 | 15311770.595 |  | -1
node_8104902_200835731 |  |  | PQ | AD | 2771.281 | 8104902 | no | no |  |  | no |  |  | 1425266.016 | 15311704.159 |  | -1
node_8104902_200835732 |  |  | PQ | AD | 2771.281 | 8104902 | no | no |  |  | no |  |  | 1425299.214 | 15311374.895 |  | -1
node_8104902_200835733 |  |  | PQ | AN | 2771.281 | 8104902 | no | no |  |  | no |  |  | 1425332.013 | 15311059.179 |  | -1
node_8104902_200835734 |  |  | PQ | AN | 2771.281 | 8104902 | no | no |  |  | no |  |  | 1428855.975 | 15322758.434 |  | -1
node_8104902_200835736 |  |  | PQ | AN | 2771.281 | 8104902 | no | no |  |  | no |  |  | 1427185.146 | 15322387.695 |  | -1
node_8104902_200835738 |  |  | PQ | AD | 2771.281 | 8104902 | no | no |  |  | no |  |  | 1427180.43 | 15322878.436 |  | -1
node_8104902_200835739 |  |  | PQ | AN | 2771.281 | 8104902 | no | no |  |  | no |  |  | 1427178.074 | 15323372.38 |  | -1
node_8104902_200835740 |  |  | PQ | AN | 2771.281 | 8104902 | no | no |  |  | no |  |  | 1427171.385 | 15323854.354 |  | -1
node_8104902_200835741 |  |  | PQ | AD | 2771.281 | 8104902 | no | no |  |  | no |  |  | 1427192.344 | 15324308.517 |  | -1
node_8104902_200835742 |  |  | PQ | AN | 2771.281 | 8104902 | no | no |  |  | no |  |  | 1427230.558 | 15324669.309 |  | -1
node_8104902_200835743 |  |  | PQ | AD | 2771.281 | 8104902 | no | no |  |  | no |  |  | 1427263.832 | 15325047.414 |  | -1
node_8104902_200835746 |  |  | PQ | AD | 2771.281 | 8104902 | no | no |  |  | no |  |  | 1427183.154 | 15326294.235 |  | -1
node_8104902_200835747 |  |  | PQ | AN | 2771.281 | 8104902 | no | no |  |  | no |  |  | 1426711.699 | 15326500.689 |  | -1
node_8104902_200835748 |  |  | PQ | AN | 2771.281 | 8104902 | no | no |  |  | no |  |  | 1427484.4 | 15326432.789 |  | -1
node_8104902_200835751 |  |  | PQ | AD | 2771.281 | 8104902 | no | no |  |  | no |  |  | 1427458.688 | 15326700.532 |  | -1
node_8104902_200835752 |  |  | PQ | AN | 2771.281 | 8104902 | no | no |  |  | no |  |  | 1427249.822 | 15326697.58 |  | -1
node_8104902_200835753 |  |  | PQ | AN | 2771.281 | 8104902 | no | no |  |  | no |  |  | 1427586.112 | 15327158.128 |  | -1
node_8104902_200835754 |  |  | PQ | AN | 2771.281 | 8104902 | no | no |  |  | no |  |  | 1427610.295 | 15327567.591 |  | -1
node_8104902_200835755 |  |  | PQ | AN | 2771.281 | 8104902 | no | no |  |  | no |  |  | 1427614.854 | 15327815.38 |  | -1
node_8104902_200835756 |  |  | PQ | AD | 2771.281 | 8104902 | no | no |  |  | no |  |  | 1427616.941 | 15328076.862 |  | -1
node_8104902_200835757 |  |  | PQ | AN | 2771.281 | 8104902 | no | no |  |  | no |  |  | 1427541.869 | 15328274.477 |  | -1
node_8104902_200835758 |  |  | PQ | AN | 2771.281 | 8104902 | no | no |  |  | no |  |  | 1432653.504 | 15327155.021 |  | -1
node_8104902_200835759 |  |  | PQ | AN | 2771.281 | 8104902 | no | no |  |  | no |  |  | 1432359.75 | 15328252.853 |  | -1
node_8104902_200835760 |  |  | PQ | AN | 2771.281 | 8104902 | no | no |  |  | no |  |  | 1433462.856 | 15322502.602 |  | -1
node_8104902_200835762 |  |  | PQ | AN | 2771.281 | 8104902 | no | no |  |  | no |  |  | 1433527.822 | 15322828.001 |  | -1
node_8104902_200835763 |  |  | PQ | AD | 2771.281 | 8104902 | no | no |  |  | no |  |  | 1433460.025 | 15323270.856 |  | -1
node_8104902_200835764 |  |  | PQ | AN | 2771.281 | 8104902 | no | no |  |  | no |  |  | 1433045.7 | 15325947.32 |  | -1
node_8104902_200835765 |  |  | PQ | AN | 2771.281 | 8104902 | no | no |  |  | no |  |  | 1432979.421 | 15326359.876 |  | -1
node_8104902_200835766 |  |  | PQ | AN | 2771.281 | 8104902 | no | no |  |  | no |  |  | 1433003.285 | 15326752.603 |  | -1
node_8104902_200835768 |  |  | PQ | AN | 2771.281 | 8104902 | no | no |  |  | no |  |  | 1433041.892 | 15327223.366 |  | -1
node_8104902_200835769 |  |  | PQ | AN | 2771.281 | 8104902 | no | no |  |  | no |  |  | 1433067.715 | 15327694.645 |  | -1
node_8104902_200835770 |  |  | PQ | AN | 2771.281 | 8104902 | no | no |  |  | no |  |  | 1433084.467 | 15328008.513 |  | -1
node_8104902_200835771 |  |  | PQ | AN | 2771.281 | 8104902 | no | no |  |  | no |  |  | 1433079.517 | 15328180.008 |  | -1
node_8104902_200835772 |  |  | PQ | AD | 2771.281 | 8104902 | no | no |  |  | no |  |  | 1433070.959 | 15328501.979 |  | -1
node_8104902_200835773 |  |  | PQ | AD | 2771.281 | 8104902 | no | no |  |  | no |  |  | 1433065.679 | 15328829.532 |  | -1
node_8104902_200835774 |  |  | PQ | AN | 2771.281 | 8104902 | no | no |  |  | no |  |  | 1433110.216 | 15329028.384 |  | -1
node_8104902_200835775 |  |  | PQ | AN | 2771.281 | 8104902 | no | no |  |  | no |  |  | 1432932.041 | 15328914.414 |  | -1
node_8104902_200911486 |  |  | PQ | AD | 2771.281 | 8104902 | no | no |  |  | no |  |  | 1432853.661 | 15327187.019 |  | -1
node_8104902_200911488 |  |  | PQ | AD | 2771.281 | 8104902 | no | no |  |  | no |  |  | 1432982.586 | 15328472.196 |  | -1
node_8104902_200914615 |  |  | PQ | AD | 2771.281 | 8104902 | no | no |  |  | no |  |  | 1427250.475 | 15323363.049 |  | -1
node_8104902_200914626 |  |  | PQ | ABCD | 2771.281 | 8104902 | no | no |  |  | no |  |  | 1415804.951 | 15315578.319 |  | -1
node_8104902_200946898 |  |  | PQ | AN | 2771.281 | 8104902 | no | no |  |  | no |  |  | 1425906.217 | 15321495.747 |  | -1
node_8104902_200946899 |  |  | PQ | AD | 2771.281 | 8104902 | no | no |  |  | no |  |  | 1425674.892 | 15321333.294 |  | -1
node_8104902_200948234 |  |  | PQ | ABCN | 2771.281 | 8104902 | no | no |  |  | no |  |  | 1433253.35 | 15313978.046 |  | -1
node_8104902_200952604 |  |  | PQ | ABCD | 2771.281 | 8104902 | no | no |  |  | no |  |  | 1416390.026 | 15315576.368 |  | -1
node_8104902_200958790 |  |  | PQ | AN | 2771.281 | 8104902 | no | no |  |  | no |  |  | 1423583.59 | 15317850.941 |  | -1
node_8104902_200959368 |  |  | PQ | AN | 2771.281 | 8104902 | no | no |  |  | no |  |  | 1427450.375 | 15326168.397 |  | -1
node_8104902_200959369 |  |  | PQ | AD | 2771.281 | 8104902 | no | no |  |  | no |  |  | 1427327.437 | 15325765.16 |  | -1
node_8104902_200962659 |  |  | PQ | ABCD | 2771.281 | 8104902 | no | no |  |  | no |  |  | 1431869.602 | 15315065.355 |  | -1
node_8104902_200966989 |  |  | PQ | AN | 2771.281 | 8104902 | no | no |  |  | no |  |  | 1429655.716 | 15317206.418 |  | -1
node_8104902_200971483 |  |  | PQ | AN | 2771.281 | 8104902 | no | no |  |  | no |  |  | 1453405.65 | 15317033.156 |  | -1
node_8104902_200972228 |  |  | PQ | AN | 2771.281 | 8104902 | no | no |  |  | no |  |  | 1447151.281 | 15314398.752 |  | -1
node_8104902_200972404 |  |  | PQ | AN | 2771.281 | 8104902 | no | no |  |  | no |  |  | 1431269.661 | 15316674.207 |  | -1
node_8104902_200972528 |  |  | PQ | AN | 2771.281 | 8104902 | no | no |  |  | no |  |  | 1445662.699 | 15314343.532 |  | -1
node_8104902_200976020 |  |  | PQ | AN | 2771.281 | 8104902 | no | no |  |  | no |  |  | 1429626.348 | 15318874.956 |  | -1
node_8104902_200977554 |  |  | PQ | AN | 2771.281 | 8104902 | no | no |  |  | no |  |  | 1427539.536 | 15326802.588 |  | -1
node_8104902_200979064 |  |  | PQ | AN | 2771.281 | 8104902 | no | no |  |  | no |  |  | 1422558.715 | 15320750.068 |  | -1
node_8104902_200979065 |  |  | PQ | AD | 2771.281 | 8104902 | no | no |  |  | no |  |  | 1422553.688 | 15320516.279 |  | -1
node_8104902_200983482 |  |  | PQ | AD | 2771.281 | 8104902 | no | no |  |  | no |  |  | 1438528.019 | 15322457.928 |  | -1
node_8104902_200983904 |  |  | PQ | AN | 2771.281 | 8104902 | no | no |  |  | no |  |  | 1438548.285 | 15322899.77 |  | -1
node_8104902_201009086 |  |  | PQ | AN | 2771.281 | 8104902 | no | no |  |  | no |  |  | 1433899.707 | 15328850.96 |  | -1
node_8104902_201010927 |  |  | PQ | ABCD | 2771.281 | 8104902 | no | no |  |  | no |  |  | 1431911.556 | 15314609.668 |  | -1
node_8104902_201015583 |  |  | PQ | AN | 2771.281 | 8104902 | no | no |  |  | no |  |  | 1433482.221 | 15316071.43 |  | -1
node_8104902_201016662 |  |  | PQ | AN | 2771.281 | 8104902 | no | no |  |  | no |  |  | 1438776.972 | 15319774.247 |  | -1
node_8104902_201016663 |  |  | PQ | AD | 2771.281 | 8104902 | no | no |  |  | no |  |  | 1438494.124 | 15319589.206 |  | -1
node_8104902_201016664 |  |  | PQ | AN | 2771.281 | 8104902 | no | no |  |  | no |  |  | 1438340.912 | 15319487.45 |  | -1
node_8104902_201039981 |  |  | PQ | AN | 2771.281 | 8104902 | no | no |  |  | no |  |  | 1432442.635 | 15315497.05 |  | -1
node_8104902_201042045 |  |  | PQ | ABCN | 2771.281 | 8104902 | no | no |  |  | no |  |  | 1416592.633 | 15315541.7 |  | -1
node_8104902_201042046 |  |  | PQ | ABCN | 2771.281 | 8104902 | no | no |  |  | no |  |  | 1421255.349 | 15313263.992 |  | -1
node_8104902_201047971 |  |  | PQ | AN | 2771.281 | 8104902 | no | no |  |  | no |  |  | 1445022.177 | 15335190.519 |  | -1
node_8104902_201049749 |  |  | PQ | AN | 2771.281 | 8104902 | no | no |  |  | no |  |  | 1438158.973 | 15324349.448 |  | -1
node_8104902_201049750 |  |  | PQ | AN | 2771.281 | 8104902 | no | no |  |  | no |  |  | 1434627.907 | 15329571.67 |  | -1
node_8104902_201049751 |  |  | PQ | AN | 2771.281 | 8104902 | no | no |  |  | no |  |  | 1425880.097 | 15323741.304 |  | -1
node_8104902_201049835 |  |  | PQ | AN | 2771.281 | 8104902 | no | no |  |  | no |  |  | 1423399.19 | 15320990.023 |  | -1
node_8104902_201057159 |  |  | PQ | AN | 2771.281 | 8104902 | no | no |  |  | no |  |  | 1423689.065 | 15317891.654 |  | -1
node_8104902_201058690 |  |  | PQ | AD | 2771.281 | 8104902 | no | no |  |  | no |  |  | 1452618.5 | 15317043.932 |  | -1
node_8104902_201060898 |  |  | PQ | AN | 2771.281 | 8104902 | no | no |  |  | no |  |  | 1426280.012 | 15323791.624 |  | -1
node_8104902_201060971 |  |  | PQ | AN | 2771.281 | 8104902 | no | no |  |  | no |  |  | 1426853.144 | 15323853.999 |  | -1
node_8104902_201060973 |  |  | PQ | AN | 2771.281 | 8104902 | no | no |  |  | no |  |  | 1426562.989 | 15323816.257 |  | -1
node_8104902_201063621 |  |  | PQ | ABCN | 2771.281 | 8104902 | no | no |  |  | no |  |  | 1434451.925 | 15312837.645 |  | -1
node_8104902_201066568 |  |  | PQ | ABCN | 2771.281 | 8104902 | no | no |  |  | no |  |  | 1430286.351 | 15314693.872 |  | -1
node_8104902_201066863 |  |  | PQ | AD | 2771.281 | 8104902 | no | no |  |  | no |  |  | 1440228.078 | 15329674.849 |  | -1
node_8104902_201066864 |  |  | PQ | AN | 2771.281 | 8104902 | no | no |  |  | no |  |  | 1442264.411 | 15331910.883 |  | -1
node_8104902_201066899 |  |  | PQ | AN | 2771.281 | 8104902 | no | no |  |  | no |  |  | 1440635.088 | 15329968.115 |  | -1
node_8104902_310011358 |  |  | PQ | AN | 2771.281 | 8104902 | no | no |  |  | no |  |  | 1429871.331 | 15322347.018 |  | -1
node_8104902_311858807 |  |  | PQ | AN | 2771.281 | 8104902 | no | no |  |  | no |  |  | 1425771.96 | 15324125.015 |  | -1
node_8104902_311909235 |  |  | PQ | AN | 2771.281 | 8104902 | no | no |  |  | no |  |  | 1439053.007 | 15325767.031 |  | -1
node_8104902_311929022 |  |  | PQ | AN | 2771.281 | 8104902 | no | no |  |  | no |  |  | 1433946.384 | 15329279.138 |  | -1
node_8104902_311929024 |  |  | PQ | AN | 2771.281 | 8104902 | no | no |  |  | no |  |  | 1434063.385 | 15328898.578 |  | -1
node_8104902_311932417 |  |  | PQ | AD | 2771.281 | 8104902 | no | no |  |  | no |  |  | 1424959.934 | 15318672.878 |  | -1
node_8104902_311933653 |  |  | PQ | AN | 2771.281 | 8104902 | no | no |  |  | no |  |  | 1425792.466 | 15324352.049 |  | -1
node_8104902_311933654 |  |  | PQ | AN | 2771.281 | 8104902 | no | no |  |  | no |  |  | 1425505.766 | 15324545.425 |  | -1
node_8104902_311982566 |  |  | PQ | AN | 2771.281 | 8104902 | no | no |  |  | no |  |  | 1449330.361 | 15315913.301 |  | -1
node_8104902_311982573 |  |  | PQ | AN | 2771.281 | 8104902 | no | no |  |  | no |  |  | 1449396.206 | 15315637.048 |  | -1
node_8104902_312000284 |  |  | PQ | AN | 2771.281 | 8104902 | no | no |  |  | no |  |  | 1437693.757 | 15328830.192 |  | -1
node_8104902_312086233 |  |  | PQ | AN | 2771.281 | 8104902 | no | no |  |  | no |  |  | 1438466.479 | 15320101.925 |  | -1
node_SOURCE_8104902 |  |  | SWING | ABCN | 2771.281 | 8104902 | no | no |  |  | no |  |  | 1434486.019 | 15312873.145 |  | -1
node_intto1_8104902_200825211 |  |  | PQ | AD | 2771.281 | 8104902 | no | no |  |  | no |  |  | 1428775.706 | 15317085.439 |  | -1
node_intto1_8104902_200825245 |  |  | PQ | AD | 2771.281 | 8104902 | no | no |  |  | no |  |  | 1444084.971 | 15335033.177 |  | -1
node_intto1_8104902_200825489 |  |  | PQ | AD | 2771.281 | 8104902 | no | no |  |  | no |  |  | 1438334.017 | 15319733.464 |  | -1
node_intto1_8104902_200825520 |  |  | PQ | AD | 2771.281 | 8104902 | no | no |  |  | no |  |  | 1429239.271 | 15320637.86 |  | -1
node_intto1_8104902_200825528 |  |  | PQ | AD | 2771.281 | 8104902 | no | no |  |  | no |  |  | 1429955.807 | 15322207.48 |  | -1
node_intto1_8104902_200825667 |  |  | PQ | AD | 2771.281 | 8104902 | no | no |  |  | no |  |  | 1450222.605 | 15316293.861 |  | -1
node_intto1_8104902_200825672 |  |  | PQ | AD | 2771.281 | 8104902 | no | no |  |  | no |  |  | 1448509.317 | 15315552.494 |  | -1
node_intto1_8104902_200825697 |  |  | PQ | AD | 2771.281 | 8104902 | no | no |  |  | no |  |  | 1443819.181 | 15314922.98 |  | -1
node_intto1_8104902_200825703 |  |  | PQ | AD | 2771.281 | 8104902 | no | no |  |  | no |  |  | 1443518.962 | 15314487.077 |  | -1
node_intto1_8104902_200825712 |  |  | PQ | AD | 2771.281 | 8104902 | no | no |  |  | no |  |  | 1441044.171 | 15313823.59 |  | -1
node_intto1_8104902_200825757 |  |  | PQ | AD | 2771.281 | 8104902 | no | no |  |  | no |  |  | 1433597.469 | 15313974.635 |  | -1
node_intto1_8104902_200826209 |  |  | PQ | AD | 2771.281 | 8104902 | no | no |  |  | no |  |  | 1440639.687 | 15329593.86 |  | -1
node_intto1_8104902_200826557 |  |  | PQ | AD | 2771.281 | 8104902 | no | no |  |  | no |  |  | 1432721.428 | 15316776.807 |  | -1
node_intto1_8104902_200826755 |  |  | PQ | AD | 2771.281 | 8104902 | no | no |  |  | no |  |  | 1426406.046 | 15321962.93 |  | -1
node_intto1_8104902_200827883 |  |  | PQ | AD | 2771.281 | 8104902 | no | no |  |  | no |  |  | 1444015.577 | 15335418.751 |  | -1
node_intto1_8104902_200827925 |  |  | PQ | ABCD | 2771.281 | 8104902 | no | no |  |  | no |  |  | 1429576.18 | 15314620.319 |  | -1
node_intto1_8104902_200827936 |  |  | PQ | AD | 2771.281 | 8104902 | no | no |  |  | no |  |  | 1432066.626 | 15316330.626 |  | -1
node_intto1_8104902_200827947 |  |  | PQ | AD | 2771.281 | 8104902 | no | no |  |  | no |  |  | 1428486.811 | 15320750.803 |  | -1
node_intto1_8104902_200827976 |  |  | PQ | ABCD | 2771.281 | 8104902 | no | no |  |  | no |  |  | 1431870.221 | 15314925.626 |  | -1
node_intto1_8104902_200827992 |  |  | PQ | AD | 2771.281 | 8104902 | no | no |  |  | no |  |  | 1433330.106 | 15315991.211 |  | -1
node_intto1_8104902_200828020 |  |  | PQ | ABCD | 2771.281 | 8104902 | no | no |  |  | no |  |  | 1432373.118 | 15314942.228 |  | -1
node_intto1_8104902_200828182 |  |  | PQ | AD | 2771.281 | 8104902 | no | no |  |  | no |  |  | 1433484.479 | 15318588.335 |  | -1
node_intto1_8104902_200828290 |  |  | PQ | AD | 2771.281 | 8104902 | no | no |  |  | no |  |  | 1430269.441 | 15314360.75 |  | -1
node_intto1_8104902_200828317 |  |  | PQ | AD | 2771.281 | 8104902 | no | no |  |  | no |  |  | 1433234.839 | 15314617.567 |  | -1
node_intto1_8104902_200833723 |  |  | PQ | AD | 2771.281 | 8104902 | no | no |  |  | no |  |  | 1425179.219 | 15318412.218 |  | -1
node_intto1_8104902_200833876 |  |  | PQ | AD | 2771.281 | 8104902 | no | no |  |  | no |  |  | 1439827.951 | 15329385.032 |  | -1
node_intto1_8104902_200833882 |  |  | PQ | AD | 2771.281 | 8104902 | no | no |  |  | no |  |  | 1438977.472 | 15326762.643 |  | -1
node_intto1_8104902_200833887 |  |  | PQ | AD | 2771.281 | 8104902 | no | no |  |  | no |  |  | 1438772.681 | 15324900.307 |  | -1
node_intto1_8104902_200833889 |  |  | PQ | AD | 2771.281 | 8104902 | no | no |  |  | no |  |  | 1438949.993 | 15325517.963 |  | -1
node_intto1_8104902_200834288 |  |  | PQ | AD | 2771.281 | 8104902 | no | no |  |  | no |  |  | 1422483.695 | 15317100.667 |  | -1
node_intto1_8104902_200834299 |  |  | PQ | AD | 2771.281 | 8104902 | no | no |  |  | no |  |  | 1421540.49 | 15315683.315 |  | -1
node_intto1_8104902_200834494 |  |  | PQ | AD | 2771.281 | 8104902 | no | no |  |  | no |  |  | 1421062.18 | 15312641.165 |  | -1
node_intto1_8104902_200834660 |  |  | PQ | AD | 2771.281 | 8104902 | no | no |  |  | no |  |  | 1422547.591 | 15319815.485 |  | -1
node_intto1_8104902_200834661 |  |  | PQ | AD | 2771.281 | 8104902 | no | no |  |  | no |  |  | 1422549.305 | 15320257.203 |  | -1
node_intto1_8104902_200834694 |  |  | PQ | AD | 2771.281 | 8104902 | no | no |  |  | no |  |  | 1433087.282 | 15323382.723 |  | -1
node_intto1_8104902_200834706 |  |  | PQ | AD | 2771.281 | 8104902 | no | no |  |  | no |  |  | 1438061.578 | 15328969.842 |  | -1
node_intto1_8104902_200835641 |  |  | PQ | ABCD | 2771.281 | 8104902 | no | no |  |  | no |  |  | 1420805.473 | 15313559.917 |  | -1
node_intto1_8104902_200835694 |  |  | PQ | AD | 2771.281 | 8104902 | no | no |  |  | no |  |  | 1421186.871 | 15312907.169 |  | -1
node_intto1_8104902_200835710 |  |  | PQ | AD | 2771.281 | 8104902 | no | no |  |  | no |  |  | 1424195.524 | 15313195.61 |  | -1
node_intto1_8104902_200911488 |  |  | PQ | AD | 2771.281 | 8104902 | no | no |  |  | no |  |  | 1432982.586 | 15328472.196 |  | -1
node_intto1_8104902_200914615 |  |  | PQ | AD | 2771.281 | 8104902 | no | no |  |  | no |  |  | 1427250.475 | 15323363.049 |  | -1
node_intto1_8104902_200972228 |  |  | PQ | AN | 2771.281 | 8104902 | no | no |  |  | no |  |  | 1447151.281 | 15314398.752 |  | -1
node_intto1_8104902_200972404 |  |  | PQ | AN | 2771.281 | 8104902 | no | no |  |  | no |  |  | 1431269.661 | 15316674.207 |  | -1
node_intto1_8104902_200972528 |  |  | PQ | AN | 2771.281 | 8104902 | no | no |  |  | no |  |  | 1445662.699 | 15314343.532 |  | -1
node_intto1_8104902_201016662 |  |  | PQ | AD | 2771.281 | 8104902 | no | no |  |  | no |  |  | 1438776.972 | 15319774.247 |  | -1
node_intto1_8104902_201049749 |  |  | PQ | AN | 2771.281 | 8104902 | no | no |  |  | no |  |  | 1438158.973 | 15324349.448 |  | -1
node_intto1_8104902_311858807 |  |  | PQ | AN | 2771.281 | 8104902 | no | no |  |  | no |  |  | 1425771.96 | 15324125.015 |  | -1
node_intto1_8104902_311929022 |  |  | PQ | AN | 2771.281 | 8104902 | no | no |  |  | no |  |  | 1433946.384 | 15329279.138 |  | -1
node_intto1_8104902_311982566 |  |  | PQ | AD | 2771.281 | 8104902 | no | no |  |  | no |  |  | 1449330.361 | 15315913.301 |  | -1
node_intto1_8104902_311982573 |  |  | PQ | AN | 2771.281 | 8104902 | no | no |  |  | no |  |  | 1449396.206 | 15315637.048 |  | -1

## overhead_line
data_type | static
owner_type | feeder
owner | 8104902
object | overhead_line
name | groupid | phases | fr | to | length | configuration | dcircuit | selected | monitored | monitored_fields | class_monitored_fields | played | played_fields | comments | R | X | B | lim_kw
oh_line_8104902_200825211 |  | AD | node_8104902_200827972 | node_intto1_8104902_200825211 | 952.137 | bal_1P_2AC | 8104902 | no | no |  |  | no |  |  | 0 | 0 | 0 | 0
oh_line_8104902_200825212 |  | AD | node_8104902_200825211 | node_8104902_200825212 | 485.929 | bal_1P_2AC | 8104902 | no | no |  |  | no |  |  | 0 | 0 | 0 | 0
oh_line_8104902_200825213 |  | AD | node_8104902_200825212 | node_8104902_200825213 | 587.302 | bal_1P_2AC | 8104902 | no | no |  |  | no |  |  | 0 | 0 | 0 | 0
oh_line_8104902_200825214 |  | AD | node_8104902_200825213 | node_8104902_200825214 | 738.472 | bal_1P_2AC | 8104902 | no | no |  |  | no |  |  | 0 | 0 | 0 | 0
oh_line_8104902_200825234 |  | AD | node_8104902_200825235 | node_8104902_200825234 | 223.999 | bal_1P_2AC | 8104902 | no | no |  |  | no |  |  | 0 | 0 | 0 | 0
oh_line_8104902_200825235-1 |  | AD | node_8104902_200825236 | node_1444729_454_15336738_986 | 342.647 | bal_1P_2AC | 8104902 | no | no |  |  | no |  |  | 0 | 0 | 0 | 0
oh_line_8104902_200825235-2 |  | AD | node_1444729_454_15336738_986 | node_8104902_200825235 | 11.411 | bal_1P_2AC | 8104902 | no | no |  |  | no |  |  | 0 | 0 | 0 | 0
oh_line_8104902_200825236 |  | AD | node_8104902_200825237 | node_8104902_200825236 | 339.92 | bal_1P_2AC | 8104902 | no | no |  |  | no |  |  | 0 | 0 | 0 | 0
oh_line_8104902_200825237 |  | AD | node_8104902_200825238 | node_8104902_200825237 | 244.146 | bal_1P_2AC | 8104902 | no | no |  |  | no |  |  | 0 | 0 | 0 | 0
oh_line_8104902_200825238 |  | AD | node_8104902_200825239 | node_8104902_200825238 | 219.558 | bal_1P_2AC | 8104902 | no | no |  |  | no |  |  | 0 | 0 | 0 | 0
oh_line_8104902_200825239 |  | AD | node_8104902_200825240 | node_8104902_200825239 | 117.958 | bal_1P_2AC | 8104902 | no | no |  |  | no |  |  | 0 | 0 | 0 | 0
oh_line_8104902_200825240 |  | AD | node_8104902_200825241 | node_8104902_200825240 | 256.441 | bal_1P_2AC | 8104902 | no | no |  |  | no |  |  | 0 | 0 | 0 | 0
oh_line_8104902_200825241 |  | AD | node_8104902_200825243 | node_8104902_200825241 | 143.857 | bal_1P_1/0AA | 8104902 | no | no |  |  | no |  |  | 0 | 0 | 0 | 0
oh_line_8104902_200825243 |  | AD | node_8104902_200825244 | node_8104902_200825243 | 202.748 | bal_1P_1/0AA | 8104902 | no | no |  |  | no |  |  | 0 | 0 | 0 | 0
oh_line_8104902_200825244 |  | AD | node_8104902_200825250 | node_8104902_200825244 | 197.025 | bal_1P_1/0AA | 8104902 | no | no |  |  | no |  |  | 0 | 0 | 0 | 0
oh_line_8104902_200825245 |  | AD | node_8104902_200825244 | node_intto1_8104902_200825245 | 100.322 | bal_1P_2AC | 8104902 | no | no |  |  | no |  |  | 0 | 0 | 0 | 0
oh_line_8104902_200825246 |  | AD | node_8104902_200825245 | node_8104902_200825246 | 217.809 | bal_1P_2AC | 8104902 | no | no |  |  | no |  |  | 0 | 0 | 0 | 0
oh_line_8104902_200825247 |  | AD | node_8104902_200825246 | node_8104902_200825247 | 309.358 | bal_1P_2AC | 8104902 | no | no |  |  | no |  |  | 0 | 0 | 0 | 0
oh_line_8104902_200825248 |  | AD | node_8104902_200825247 | node_8104902_200825248 | 273.863 | bal_1P_2AC | 8104902 | no | no |  |  | no |  |  | 0 | 0 | 0 | 0
oh_line_8104902_200825249 |  | AD | node_8104902_200825248 | node_8104902_200825249 | 252.451 | bal_1P_2AC | 8104902 | no | no |  |  | no |  |  | 0 | 0 | 0 | 0
oh_line_8104902_200825250 |  | AD | node_8104902_200825251 | node_8104902_200825250 | 196.363 | bal_1P_1/0AA | 8104902 | no | no |  |  | no |  |  | 0 | 0 | 0 | 0
oh_line_8104902_200825251 |  | AD | node_8104902_200825253 | node_8104902_200825251 | 192.51 | bal_1P_1/0AA | 8104902 | no | no |  |  | no |  |  | 0 | 0 | 0 | 0
oh_line_8104902_200825253 |  | AD | node_8104902_200825254 | node_8104902_200825253 | 187.298 | bal_1P_2AC | 8104902 | no | no |  |  | no |  |  | 0 | 0 | 0 | 0
oh_line_8104902_200825254 |  | AD | node_8104902_200825255 | node_8104902_200825254 | 233.639 | bal_1P_2AC | 8104902 | no | no |  |  | no |  |  | 0 | 0 | 0 | 0
oh_line_8104902_200825255 |  | AD | node_8104902_200825256 | node_8104902_200825255 | 237.612 | bal_1P_2AC | 8104902 | no | no |  |  | no |  |  | 0 | 0 | 0 | 0
oh_line_8104902_200825256 |  | AD | node_8104902_200825257 | node_8104902_200825256 | 189.128 | bal_1P_2AC | 8104902 | no | no |  |  | no |  |  | 0 | 0 | 0 | 0
oh_line_8104902_200825257 |  | AD | node_8104902_200825258 | node_8104902_200825257 | 344.124 | bal_1P_2AC | 8104902 | no | no |  |  | no |  |  | 0 | 0 | 0 | 0
oh_line_8104902_200825258 |  | AD | node_8104902_200825260 | node_8104902_200825258 | 249.333 | bal_1P_2AC | 8104902 | no | no |  |  | no |  |  | 0 | 0 | 0 | 0
oh_line_8104902_200825260 |  | AD | node_8104902_200825261 | node_8104902_200825260 | 223.334 | bal_1P_2AC | 8104902 | no | no |  |  | no |  |  | 0 | 0 | 0 | 0
oh_line_8104902_200825261 |  | AD | node_8104902_200825262 | node_8104902_200825261 | 255.056 | bal_1P_2AC | 8104902 | no | no |  |  | no |  |  | 0 | 0 | 0 | 0
oh_line_8104902_200825262 |  | AD | node_8104902_200825263 | node_8104902_200825262 | 398.616 | bal_1P_2AC | 8104902 | no | no |  |  | no |  |  | 0 | 0 | 0 | 0
oh_line_8104902_200825263 |  | AD | node_8104902_200825264 | node_8104902_200825263 | 422.997 | bal_1P_2AC | 8104902 | no | no |  |  | no |  |  | 0 | 0 | 0 | 0
oh_line_8104902_200825264 |  | AD | node_8104902_201066864 | node_8104902_200825264 | 290.159 | bal_1P_2AC | 8104902 | no | no |  |  | no |  |  | 0 | 0 | 0 | 0
oh_line_8104902_200825267 |  | AD | node_8104902_200825268 | node_8104902_200825267 | 181.675 | bal_1P_2AC | 8104902 | no | no |  |  | no |  |  | 0 | 0 | 0 | 0
oh_line_8104902_200825268 |  | AD | node_8104902_200825269 | node_8104902_200825268 | 238.707 | bal_1P_2AC | 8104902 | no | no |  |  | no |  |  | 0 | 0 | 0 | 0
oh_line_8104902_200825269 |  | AD | node_8104902_200825270 | node_8104902_200825269 | 213.714 | bal_1P_2AC | 8104902 | no | no |  |  | no |  |  | 0 | 0 | 0 | 0
oh_line_8104902_200825270 |  | AD | node_8104902_200825276 | node_8104902_200825270 | 207.224 | bal_1P_2AC | 8104902 | no | no |  |  | no |  |  | 0 | 0 | 0 | 0
oh_line_8104902_200825276 |  | AD | node_8104902_200825277 | node_8104902_200825276 | 233.482 | bal_1P_2AC | 8104902 | no | no |  |  | no |  |  | 0 | 0 | 0 | 0
oh_line_8104902_200825277 |  | AD | node_8104902_200825278 | node_8104902_200825277 | 576.341 | bal_1P_2AC | 8104902 | no | no |  |  | no |  |  | 0 | 0 | 0 | 0
oh_line_8104902_200825278 |  | AD | node_8104902_200825279 | node_8104902_200825278 | 316.375 | bal_1P_2AC | 8104902 | no | no |  |  | no |  |  | 0 | 0 | 0 | 0
oh_line_8104902_200825279 |  | AD | node_8104902_201066899 | node_8104902_200825279 | 295.114 | bal_1P_2AC | 8104902 | no | no |  |  | no |  |  | 0 | 0 | 0 | 0
oh_line_8104902_200825489 |  | AD | node_8104902_200828022 | node_intto1_8104902_200825489 | 343.193 | bal_1P_2AC | 8104902 | no | no |  |  | no |  |  | 0 | 0 | 0 | 0
oh_line_8104902_200825490 |  | AD | node_8104902_200825489 | node_8104902_200825490 | 367.19 | bal_1P_1/0AC | 8104902 | no | no |  |  | no |  |  | 0 | 0 | 0 | 0
oh_line_8104902_200825491 |  | AD | node_8104902_200825490 | node_8104902_200825491 | 289.778 | bal_1P_1/0AC | 8104902 | no | no |  |  | no |  |  | 0 | 0 | 0 | 0
oh_line_8104902_200825493 |  | AD | node_8104902_200825489 | node_8104902_200825493 | 234.922 | bal_1P_2AC | 8104902 | no | no |  |  | no |  |  | 0 | 0 | 0 | 0
oh_line_8104902_200825494 |  | AD | node_8104902_312086233 | node_8104902_200825494 | 196.37 | bal_1P_2AC | 8104902 | no | no |  |  | no |  |  | 0 | 0 | 0 | 0
oh_line_8104902_200825497 |  | AD | node_8104902_200825494 | node_8104902_200825497 | 313.545 | bal_1P_4/0AC | 8104902 | no | no |  |  | no |  |  | 0 | 0 | 0 | 0
oh_line_8104902_200825499 |  | AD | node_8104902_200825497 | node_8104902_200825499 | 256.615 | bal_1P_4/0AC | 8104902 | no | no |  |  | no |  |  | 0 | 0 | 0 | 0
oh_line_8104902_200825500 |  | AD | node_8104902_200825499 | node_8104902_200825500 | 251.606 | bal_1P_4/0AC | 8104902 | no | no |  |  | no |  |  | 0 | 0 | 0 | 0
oh_line_8104902_200825501 |  | AD | node_8104902_200825500 | node_8104902_200825501 | 307.134 | bal_1P_4/0AC | 8104902 | no | no |  |  | no |  |  | 0 | 0 | 0 | 0
oh_line_8104902_200825502 |  | AD | node_8104902_200825501 | node_8104902_200825502 | 285.39 | bal_1P_4/0AC | 8104902 | no | no |  |  | no |  |  | 0 | 0 | 0 | 0
oh_line_8104902_200825503 |  | AD | node_8104902_200825502 | node_8104902_200825503 | 382.482 | bal_1P_2AC | 8104902 | no | no |  |  | no |  |  | 0 | 0 | 0 | 0
oh_line_8104902_200825505 |  | AD | node_8104902_200983482 | node_8104902_200825505 | 43.858 | bal_1P_2AC | 8104902 | no | no |  |  | no |  |  | 0 | 0 | 0 | 0
oh_line_8104902_200825506 |  | AD | node_8104902_200825505 | node_8104902_200825506 | 179.137 | bal_1P_2AC | 8104902 | no | no |  |  | no |  |  | 0 | 0 | 0 | 0
oh_line_8104902_200825520 |  | AD | node_8104902_200827944 | node_intto1_8104902_200825520 | 480.75 | bal_1P_1/0AA | 8104902 | no | no |  |  | no |  |  | 0 | 0 | 0 | 0
oh_line_8104902_200825521 |  | AD | node_8104902_200825520 | node_8104902_200825521 | 581.677 | bal_1P_3-7CW-40 | 8104902 | no | no |  |  | no |  |  | 0 | 0 | 0 | 0
oh_line_8104902_200825522 |  | AD | node_8104902_200825521 | node_8104902_200825522 | 227.225 | bal_1P_3-7CW-40 | 8104902 | no | no |  |  | no |  |  | 0 | 0 | 0 | 0
oh_line_8104902_200825523 |  | AD | node_8104902_200825522 | node_8104902_200825523 | 328 | bal_1P_3-7CW-40 | 8104902 | no | no |  |  | no |  |  | 0 | 0 | 0 | 0
oh_line_8104902_200825524 |  | AD | node_8104902_200825523 | node_8104902_200825524 | 280.907 | bal_1P_2AC | 8104902 | no | no |  |  | no |  |  | 0 | 0 | 0 | 0
oh_line_8104902_200825525 |  | AD | node_8104902_200825524 | node_8104902_200825525 | 188.86 | bal_1P_1/0AC | 8104902 | no | no |  |  | no |  |  | 0 | 0 | 0 | 0
oh_line_8104902_200825526 |  | AD | node_8104902_200825524 | node_8104902_200825526 | 250.648 | bal_1P_2AC | 8104902 | no | no |  |  | no |  |  | 0 | 0 | 0 | 0
oh_line_8104902_200825527 |  | AD | node_8104902_200825526 | node_8104902_200825527 | 357.926 | bal_1P_2AC | 8104902 | no | no |  |  | no |  |  | 0 | 0 | 0 | 0
oh_line_8104902_200825528 |  | AD | node_8104902_200825523 | node_intto1_8104902_200825528 | 604.81 | bal_1P_3-7CW-40 | 8104902 | no | no |  |  | no |  |  | 0 | 0 | 0 | 0
oh_line_8104902_200825529 |  | AD | node_8104902_200825528 | node_8104902_200825529 | 230.067 | bal_1P_3-7CW-40 | 8104902 | no | no |  |  | no |  |  | 0 | 0 | 0 | 0
oh_line_8104902_200825531 |  | AD | node_8104902_200825529 | node_8104902_200825531 | 256.769 | bal_1P_3-7CW-40 | 8104902 | no | no |  |  | no |  |  | 0 | 0 | 0 | 0
oh_line_8104902_200825532 |  | AD | node_8104902_200825531 | node_8104902_200825532 | 273.907 | bal_1P_3-7CW-40 | 8104902 | no | no |  |  | no |  |  | 0 | 0 | 0 | 0
oh_line_8104902_200825533 |  | AD | node_8104902_200825532 | node_8104902_200825533 | 503.612 | bal_1P_3-7CW-40 | 8104902 | no | no |  |  | no |  |  | 0 | 0 | 0 | 0
oh_line_8104902_200825534 |  | AD | node_8104902_200825533 | node_8104902_200825534 | 265.458 | bal_1P_1/0AA | 8104902 | no | no |  |  | no |  |  | 0 | 0 | 0 | 0
oh_line_8104902_200825663 |  | AD | node_8104902_200825674 | node_8104902_200825663 | 381.371 | bal_1P_2CU | 8104902 | no | no |  |  | no |  |  | 0 | 0 | 0 | 0
oh_line_8104902_200825664 |  | AD | node_8104902_200825665 | node_8104902_200825664 | 482.749 | bal_1P_2CU | 8104902 | no | no |  |  | no |  |  | 0 | 0 | 0 | 0
oh_line_8104902_200825665 |  | AD | node_8104902_200825666 | node_8104902_200825665 | 372.049 | bal_1P_2CU | 8104902 | no | no |  |  | no |  |  | 0 | 0 | 0 | 0
oh_line_8104902_200825666 |  | AD | node_8104902_200825667 | node_8104902_200825666 | 315.393 | bal_1P_2CU | 8104902 | no | no |  |  | no |  |  | 0 | 0 | 0 | 0
oh_line_8104902_200825667 |  | AD | node_8104902_200825668 | node_intto1_8104902_200825667 | 343.315 | bal_1P_2CU | 8104902 | no | no |  |  | no |  |  | 0 | 0 | 0 | 0
oh_line_8104902_200825668 |  | AD | node_8104902_200825669 | node_8104902_200825668 | 395.482 | bal_1P_2CU | 8104902 | no | no |  |  | no |  |  | 0 | 0 | 0 | 0
oh_line_8104902_200825669 |  | AD | node_8104902_311982566 | node_8104902_200825669 | 231.231 | bal_1P_2CU | 8104902 | no | no |  |  | no |  |  | 0 | 0 | 0 | 0
oh_line_8104902_200825670-1 |  | AD | node_8104902_200825671 | node_1449173_368_15315844_762 | 376.331 | bal_1P_2CU | 8104902 | no | no |  |  | no |  |  | 0 | 0 | 0 | 0
oh_line_8104902_200825670-2 |  | AD | node_1449173_368_15315844_762 | node_8104902_200825670 | 8.209 | bal_1P_2CU | 8104902 | no | no |  |  | no |  |  | 0 | 0 | 0 | 0
oh_line_8104902_200825671 |  | AD | node_8104902_200825672 | node_8104902_200825671 | 349.233 | bal_1P_2CU | 8104902 | no | no |  |  | no |  |  | 0 | 0 | 0 | 0
oh_line_8104902_200825672 |  | AD | node_8104902_200825673 | node_intto1_8104902_200825672 | 221.743 | bal_1P_2CU | 8104902 | no | no |  |  | no |  |  | 0 | 0 | 0 | 0
oh_line_8104902_200825673 |  | AD | node_8104902_200825675 | node_8104902_200825673 | 329.278 | bal_1P_2CU | 8104902 | no | no |  |  | no |  |  | 0 | 0 | 0 | 0
oh_line_8104902_200825674 |  | AD | node_8104902_200971483 | node_8104902_200825674 | 403.576 | bal_1P_2CU | 8104902 | no | no |  |  | no |  |  | 0 | 0 | 0 | 0
oh_line_8104902_200825675 |  | AD | node_8104902_200825676 | node_8104902_200825675 | 467.145 | bal_1P_2CU | 8104902 | no | no |  |  | no |  |  | 0 | 0 | 0 | 0
oh_line_8104902_200825676 |  | AD | node_8104902_200825678 | node_8104902_200825676 | 335.401 | bal_1P_2CU | 8104902 | no | no |  |  | no |  |  | 0 | 0 | 0 | 0
oh_line_8104902_200825677 |  | AD | node_8104902_200825676 | node_8104902_200825677 | 237.672 | bal_1P_1/0AA | 8104902 | no | no |  |  | no |  |  | 0 | 0 | 0 | 0
oh_line_8104902_200825678 |  | AD | node_8104902_200825679 | node_8104902_200825678 | 415.879 | bal_1P_2CU | 8104902 | no | no |  |  | no |  |  | 0 | 0 | 0 | 0
oh_line_8104902_200825679 |  | AD | node_8104902_200825680 | node_8104902_200825679 | 488.95 | bal_1P_2CU | 8104902 | no | no |  |  | no |  |  | 0 | 0 | 0 | 0
oh_line_8104902_200825680 |  | AD | node_8104902_200825681 | node_8104902_200825680 | 346.216 | bal_1P_2CU | 8104902 | no | no |  |  | no |  |  | 0 | 0 | 0 | 0
oh_line_8104902_200825681 |  | AD | node_8104902_200825685 | node_8104902_200825681 | 263.55 | bal_1P_2CU | 8104902 | no | no |  |  | no |  |  | 0 | 0 | 0 | 0
oh_line_8104902_200825682 |  | AD | node_8104902_200825681 | node_8104902_200825682 | 74.56 | bal_1P_1/0AC | 8104902 | no | no |  |  | no |  |  | 0 | 0 | 0 | 0
oh_line_8104902_200825683 |  | AD | node_8104902_200825682 | node_8104902_200825683 | 182.369 | bal_1P_1/0AC | 8104902 | no | no |  |  | no |  |  | 0 | 0 | 0 | 0
oh_line_8104902_200825684 |  | AD | node_8104902_200825683 | node_8104902_200825684 | 241.784 | bal_1P_1/0AC | 8104902 | no | no |  |  | no |  |  | 0 | 0 | 0 | 0
oh_line_8104902_200825685 |  | AD | node_8104902_200825687 | node_8104902_200825685 | 275.883 | bal_1P_2CU | 8104902 | no | no |  |  | no |  |  | 0 | 0 | 0 | 0
oh_line_8104902_200825687 |  | AD | node_8104902_200825690 | node_8104902_200825687 | 296.146 | bal_1P_2CU | 8104902 | no | no |  |  | no |  |  | 0 | 0 | 0 | 0
oh_line_8104902_200825690 |  | AD | node_8104902_200825691 | node_8104902_200825690 | 150.919 | bal_1P_2CU | 8104902 | no | no |  |  | no |  |  | 0 | 0 | 0 | 0
oh_line_8104902_200825691 |  | AD | node_8104902_200825693 | node_8104902_200825691 | 354.574 | bal_1P_2CU | 8104902 | no | no |  |  | no |  |  | 0 | 0 | 0 | 0
oh_line_8104902_200825693 |  | AD | node_8104902_200825695 | node_8104902_200825693 | 399.319 | bal_1P_2CU | 8104902 | no | no |  |  | no |  |  | 0 | 0 | 0 | 0
oh_line_8104902_200825695 |  | AD | node_8104902_200825696 | node_8104902_200825695 | 418.865 | bal_1P_2CU | 8104902 | no | no |  |  | no |  |  | 0 | 0 | 0 | 0
oh_line_8104902_200825696 |  | AD | node_8104902_200825703 | node_8104902_200825696 | 348.92 | bal_1P_2CU | 8104902 | no | no |  |  | no |  |  | 0 | 0 | 0 | 0
oh_line_8104902_200825697 |  | AD | node_8104902_200825696 | node_intto1_8104902_200825697 | 357.788 | bal_1P_2AC | 8104902 | no | no |  |  | no |  |  | 0 | 0 | 0 | 0
oh_line_8104902_200825698 |  | AD | node_8104902_200825697 | node_8104902_200825698 | 385.937 | bal_1P_2AC | 8104902 | no | no |  |  | no |  |  | 0 | 0 | 0 | 0
oh_line_8104902_200825699 |  | AD | node_8104902_200825698 | node_8104902_200825699 | 395.162 | bal_1P_2AC | 8104902 | no | no |  |  | no |  |  | 0 | 0 | 0 | 0
oh_line_8104902_200825701 |  | AD | node_8104902_200825699 | node_8104902_200825701 | 279.69 | bal_1P_2AC | 8104902 | no | no |  |  | no |  |  | 0 | 0 | 0 | 0
oh_line_8104902_200825703 |  | AD | node_8104902_200825704 | node_intto1_8104902_200825703 | 373.098 | bal_1P_2CU | 8104902 | no | no |  |  | no |  |  | 0 | 0 | 0 | 0
oh_line_8104902_200825704 |  | AD | node_8104902_200825705 | node_8104902_200825704 | 303.092 | bal_1P_2CU | 8104902 | no | no |  |  | no |  |  | 0 | 0 | 0 | 0
oh_line_8104902_200825705 |  | AD | node_8104902_200825706 | node_8104902_200825705 | 290.05 | bal_1P_2AC | 8104902 | no | no |  |  | no |  |  | 0 | 0 | 0 | 0
oh_line_8104902_200825706 |  | AD | node_8104902_200825707 | node_8104902_200825706 | 412.068 | bal_1P_2AC | 8104902 | no | no |  |  | no |  |  | 0 | 0 | 0 | 0
oh_line_8104902_200825707 |  | AD | node_8104902_200825708 | node_8104902_200825707 | 410.69 | bal_1P_2AC | 8104902 | no | no |  |  | no |  |  | 0 | 0 | 0 | 0
oh_line_8104902_200825708 |  | AD | node_8104902_200825710 | node_8104902_200825708 | 450.433 | bal_1P_2AC | 8104902 | no | no |  |  | no |  |  | 0 | 0 | 0 | 0
oh_line_8104902_200825710 |  | AD | node_8104902_200825715 | node_8104902_200825710 | 306.233 | bal_1P_2AC | 8104902 | no | no |  |  | no |  |  | 0 | 0 | 0 | 0
oh_line_8104902_200825711 |  | AD | node_8104902_200825710 | node_8104902_200825711 | 319.928 | bal_1P_1/0AA | 8104902 | no | no |  |  | no |  |  | 0 | 0 | 0 | 0
oh_line_8104902_200825712 |  | AD | node_8104902_200825711 | node_intto1_8104902_200825712 | 254.398 | bal_1P_1/0AA | 8104902 | no | no |  |  | no |  |  | 0 | 0 | 0 | 0
oh_line_8104902_200825713 |  | AD | node_8104902_200825712 | node_8104902_200825713 | 262.143 | bal_1P_1/0AA | 8104902 | no | no |  |  | no |  |  | 0 | 0 | 0 | 0
oh_line_8104902_200825714 |  | AD | node_8104902_200825713 | node_8104902_200825714 | 287.886 | bal_1P_1/0AA | 8104902 | no | no |  |  | no |  |  | 0 | 0 | 0 | 0
oh_line_8104902_200825715 |  | AD | node_8104902_200825717 | node_8104902_200825715 | 356.14 | bal_1P_2AC | 8104902 | no | no |  |  | no |  |  | 0 | 0 | 0 | 0
oh_line_8104902_200825716 |  | AD | node_8104902_201058690 | node_8104902_200825716 | 439.193 | bal_1P_2CU | 8104902 | no | no |  |  | no |  |  | 0 | 0 | 0 | 0
oh_line_8104902_200825717 |  | AD | node_8104902_200825718 | node_8104902_200825717 | 223.566 | bal_1P_2AC | 8104902 | no | no |  |  | no |  |  | 0 | 0 | 0 | 0
oh_line_8104902_200825718 |  | AD | node_8104902_200825719 | node_8104902_200825718 | 261.592 | bal_1P_2AC | 8104902 | no | no |  |  | no |  |  | 0 | 0 | 0 | 0
oh_line_8104902_200825719 |  | AD | node_8104902_200825720 | node_8104902_200825719 | 307.484 | bal_1P_2AC | 8104902 | no | no |  |  | no |  |  | 0 | 0 | 0 | 0
oh_line_8104902_200825720 |  | AD | node_8104902_200825722 | node_8104902_200825720 | 309.627 | bal_1P_2AC | 8104902 | no | no |  |  | no |  |  | 0 | 0 | 0 | 0
oh_line_8104902_200825721 |  | AD | node_8104902_200825720 | node_8104902_200825721 | 314.84 | bal_1P_1/0AA | 8104902 | no | no |  |  | no |  |  | 0 | 0 | 0 | 0
oh_line_8104902_200825722 |  | AD | node_8104902_200825723 | node_8104902_200825722 | 384.869 | bal_1P_2AC | 8104902 | no | no |  |  | no |  |  | 0 | 0 | 0 | 0
oh_line_8104902_200825723 |  | AD | node_8104902_200825727 | node_8104902_200825723 | 431.306 | bal_1P_2AC | 8104902 | no | no |  |  | no |  |  | 0 | 0 | 0 | 0
oh_line_8104902_200825724 |  | AD | node_8104902_200825723 | node_8104902_200825724 | 46.443 | bal_1P_1/0AA | 8104902 | no | no |  |  | no |  |  | 0 | 0 | 0 | 0
oh_line_8104902_200825725 |  | AD | node_8104902_200825724 | node_8104902_200825725 | 273.492 | bal_1P_1/0AA | 8104902 | no | no |  |  | no |  |  | 0 | 0 | 0 | 0
oh_line_8104902_200825727 |  | AD | node_8104902_200825728 | node_8104902_200825727 | 339.009 | bal_1P_2AC | 8104902 | no | no |  |  | no |  |  | 0 | 0 | 0 | 0
oh_line_8104902_200825728 |  | AD | node_8104902_200825730 | node_8104902_200825728 | 381.046 | bal_1P_2AC | 8104902 | no | no |  |  | no |  |  | 0 | 0 | 0 | 0
oh_line_8104902_200825729 |  | AD | node_8104902_200825728 | node_8104902_200825729 | 303.444 | bal_1P_1/0AA | 8104902 | no | no |  |  | no |  |  | 0 | 0 | 0 | 0
oh_line_8104902_200825730 |  | AD | node_8104902_200825733 | node_8104902_200825730 | 554.571 | bal_1P_2AC | 8104902 | no | no |  |  | no |  |  | 0 | 0 | 0 | 0
oh_line_8104902_200825733 |  | AD | node_8104902_200825737 | node_8104902_200825733 | 355.115 | bal_1P_4/0AC | 8104902 | no | no |  |  | no |  |  | 0 | 0 | 0 | 0
oh_line_8104902_200825734 |  | AD | node_8104902_200825733 | node_8104902_200825734 | 164.606 | bal_1P_2AC | 8104902 | no | no |  |  | no |  |  | 0 | 0 | 0 | 0
oh_line_8104902_200825737 |  | AD | node_8104902_200825738 | node_8104902_200825737 | 431.514 | bal_1P_4/0AC | 8104902 | no | no |  |  | no |  |  | 0 | 0 | 0 | 0
oh_line_8104902_200825738 |  | AD | node_8104902_200825739 | node_8104902_200825738 | 246.724 | bal_1P_4/0AC | 8104902 | no | no |  |  | no |  |  | 0 | 0 | 0 | 0
oh_line_8104902_200825739 |  | AD | node_8104902_200825740 | node_8104902_200825739 | 290.187 | bal_1P_4/0AC | 8104902 | no | no |  |  | no |  |  | 0 | 0 | 0 | 0
oh_line_8104902_200825740 |  | AD | node_8104902_200825741 | node_8104902_200825740 | 308.537 | bal_1P_4/0AC | 8104902 | no | no |  |  | no |  |  | 0 | 0 | 0 | 0
oh_line_8104902_200825741 |  | AD | node_8104902_200825742 | node_8104902_200825741 | 298.249 | bal_1P_4/0AC | 8104902 | no | no |  |  | no |  |  | 0 | 0 | 0 | 0
oh_line_8104902_200825742 |  | AD | node_8104902_200825743 | node_8104902_200825742 | 308.347 | bal_1P_4/0AC | 8104902 | no | no |  |  | no |  |  | 0 | 0 | 0 | 0
oh_line_8104902_200825743 |  | AD | node_8104902_200825744 | node_8104902_200825743 | 272.351 | bal_1P_4/0AC | 8104902 | no | no |  |  | no |  |  | 0 | 0 | 0 | 0
oh_line_8104902_200825744 |  | AD | node_8104902_200825745 | node_8104902_200825744 | 280.588 | bal_1P_4/0AC | 8104902 | no | no |  |  | no |  |  | 0 | 0 | 0 | 0
oh_line_8104902_200825745 |  | AD | node_8104902_200825746 | node_8104902_200825745 | 246.064 | bal_1P_4/0AC | 8104902 | no | no |  |  | no |  |  | 0 | 0 | 0 | 0
oh_line_8104902_200825746 |  | AD | node_8104902_200825750 | node_8104902_200825746 | 332.156 | bal_1P_4/0AC | 8104902 | no | no |  |  | no |  |  | 0 | 0 | 0 | 0
oh_line_8104902_200825747 |  | AD | node_8104902_200825746 | node_8104902_200825747 | 251.09 | bal_1P_1/0AC | 8104902 | no | no |  |  | no |  |  | 0 | 0 | 0 | 0
oh_line_8104902_200825749 |  | AD | node_8104902_200825759 | node_8104902_200825749 | 257.93 | bal_1P_2CU | 8104902 | no | no |  |  | no |  |  | 0 | 0 | 0 | 0
oh_line_8104902_200825750 |  | AD | node_8104902_200825754 | node_8104902_200825750 | 277.932 | bal_1P_4/0AC | 8104902 | no | no |  |  | no |  |  | 0 | 0 | 0 | 0
oh_line_8104902_200825754 |  | AD | node_8104902_200825756 | node_8104902_200825754 | 186.851 | bal_1P_4/0AC | 8104902 | no | no |  |  | no |  |  | 0 | 0 | 0 | 0
oh_line_8104902_200825756 |  | AD | node_8104902_200825757 | node_8104902_200825756 | 228.813 | bal_1P_4/0AC | 8104902 | no | no |  |  | no |  |  | 0 | 0 | 0 | 0
oh_line_8104902_200825757 |  | AD | node_8104902_200825758 | node_intto1_8104902_200825757 | 163.643 | bal_1P_4/0AC | 8104902 | no | no |  |  | no |  |  | 0 | 0 | 0 | 0
oh_line_8104902_200825758 |  | AD | node_8104902_200948234 | node_8104902_200825758 | 180.762 | bal_1P_4/0AC | 8104902 | no | no |  |  | no |  |  | 0 | 0 | 0 | 0
oh_line_8104902_200825759 |  | AD | node_8104902_200825760 | node_8104902_200825759 | 270.851 | bal_1P_2CU | 8104902 | no | no |  |  | no |  |  | 0 | 0 | 0 | 0
oh_line_8104902_200825760 |  | AD | node_8104902_200825761 | node_8104902_200825760 | 243.971 | bal_1P_2CU | 8104902 | no | no |  |  | no |  |  | 0 | 0 | 0 | 0
oh_line_8104902_200825761 |  | AD | node_8104902_200825664 | node_8104902_200825761 | 370.016 | bal_1P_2CU | 8104902 | no | no |  |  | no |  |  | 0 | 0 | 0 | 0
oh_line_8104902_200826101 |  | AD | node_8104902_200826102 | node_8104902_200826101 | 213.586 | bal_1P_2AC | 8104902 | no | no |  |  | no |  |  | 0 | 0 | 0 | 0
oh_line_8104902_200826102 |  | ABCD | node_8104902_200826104 | node_8104902_200826102 | 282.424 | bal_3P_1/0AA | 8104902 | no | no |  |  | no |  |  | 0 | 0 | 0 | 0
oh_line_8104902_200826103 |  | ABCD | node_8104902_200826102 | node_8104902_200826103 | 129.211 | bal_3P_1/0AA | 8104902 | no | no |  |  | no |  |  | 0 | 0 | 0 | 0
oh_line_8104902_200826104 |  | ABCD | node_8104902_200827979 | node_8104902_200826104 | 169.516 | bal_3P_1/0AA | 8104902 | no | no |  |  | no |  |  | 0 | 0 | 0 | 0
oh_line_8104902_200826208 |  | AD | node_8104902_201066899 | node_8104902_200826208 | 50.985 | bal_1P_1/0AA | 8104902 | no | no |  |  | no |  |  | 0 | 0 | 0 | 0
oh_line_8104902_200826209 |  | AD | node_8104902_200826208 | node_intto1_8104902_200826209 | 323.325 | bal_1P_1/0AA | 8104902 | no | no |  |  | no |  |  | 0 | 0 | 0 | 0
oh_line_8104902_200826210 |  | AD | node_8104902_200826209 | node_8104902_200826210 | 383.331 | bal_1P_1/0AA | 8104902 | no | no |  |  | no |  |  | 0 | 0 | 0 | 0
oh_line_8104902_200826211 |  | AD | node_8104902_200826210 | node_8104902_200826211 | 235.768 | bal_1P_1/0AA | 8104902 | no | no |  |  | no |  |  | 0 | 0 | 0 | 0
oh_line_8104902_200826212 |  | AD | node_8104902_200826228 | node_8104902_200826212 | 379.175 | bal_1P_2AC | 8104902 | no | no |  |  | no |  |  | 0 | 0 | 0 | 0
oh_line_8104902_200826214 |  | AD | node_8104902_200826212 | node_8104902_200826214 | 229.683 | bal_1P_2AC | 8104902 | no | no |  |  | no |  |  | 0 | 0 | 0 | 0
oh_line_8104902_200826215 |  | AD | node_8104902_200826214 | node_8104902_200826215 | 306.763 | bal_1P_2AC | 8104902 | no | no |  |  | no |  |  | 0 | 0 | 0 | 0
oh_line_8104902_200826216 |  | AD | node_8104902_200826211 | node_8104902_200826216 | 96.282 | bal_1P_1/0AA | 8104902 | no | no |  |  | no |  |  | 0 | 0 | 0 | 0
oh_line_8104902_200826218 |  | AD | node_8104902_200826216 | node_8104902_200826218 | 410.557 | bal_1P_2AC | 8104902 | no | no |  |  | no |  |  | 0 | 0 | 0 | 0
oh_line_8104902_200826219 |  | AD | node_8104902_200826218 | node_8104902_200826219 | 193.705 | bal_1P_2AC | 8104902 | no | no |  |  | no |  |  | 0 | 0 | 0 | 0
oh_line_8104902_200826220 |  | AD | node_8104902_200826219 | node_8104902_200826220 | 189.328 | bal_1P_2AC | 8104902 | no | no |  |  | no |  |  | 0 | 0 | 0 | 0
oh_line_8104902_200826221 |  | AD | node_8104902_200826220 | node_8104902_200826221 | 291.815 | bal_1P_2AC | 8104902 | no | no |  |  | no |  |  | 0 | 0 | 0 | 0
oh_line_8104902_200826222 |  | AD | node_8104902_200826221 | node_8104902_200826222 | 162.778 | bal_1P_2AC | 8104902 | no | no |  |  | no |  |  | 0 | 0 | 0 | 0
oh_line_8104902_200826224 |  | AD | node_8104902_200826222 | node_8104902_200826224 | 230.06 | bal_1P_2AC | 8104902 | no | no |  |  | no |  |  | 0 | 0 | 0 | 0
oh_line_8104902_200826225 |  | AD | node_8104902_200826224 | node_8104902_200826225 | 243.822 | bal_1P_2AC | 8104902 | no | no |  |  | no |  |  | 0 | 0 | 0 | 0
oh_line_8104902_200826226 |  | AD | node_8104902_200826225 | node_8104902_200826226 | 140.969 | bal_1P_2AC | 8104902 | no | no |  |  | no |  |  | 0 | 0 | 0 | 0
oh_line_8104902_200826228 |  | AD | node_8104902_200826226 | node_8104902_200826228 | 313.283 | bal_1P_2AC | 8104902 | no | no |  |  | no |  |  | 0 | 0 | 0 | 0
oh_line_8104902_200826553 |  | AD | node_8104902_200828109 | node_8104902_200826553 | 195.243 | bal_1P_2AC | 8104902 | no | no |  |  | no |  |  | 0 | 0 | 0 | 0
oh_line_8104902_200826554 |  | AD | node_8104902_200826553 | node_8104902_200826554 | 188.719 | bal_1P_4/0AC | 8104902 | no | no |  |  | no |  |  | 0 | 0 | 0 | 0
oh_line_8104902_200826555 |  | AD | node_8104902_200826554 | node_8104902_200826555 | 463.069 | bal_1P_4/0AC | 8104902 | no | no |  |  | no |  |  | 0 | 0 | 0 | 0
oh_line_8104902_200826556 |  | AD | node_8104902_200826555 | node_8104902_200826556 | 297.869 | bal_1P_4/0AC | 8104902 | no | no |  |  | no |  |  | 0 | 0 | 0 | 0
oh_line_8104902_200826557 |  | AD | node_8104902_200826556 | node_intto1_8104902_200826557 | 467.986 | bal_1P_2AC | 8104902 | no | no |  |  | no |  |  | 0 | 0 | 0 | 0
oh_line_8104902_200826558 |  | AD | node_8104902_200826557 | node_8104902_200826558 | 506.85 | bal_1P_2AC | 8104902 | no | no |  |  | no |  |  | 0 | 0 | 0 | 0
oh_line_8104902_200826559 |  | AD | node_8104902_200826556 | node_8104902_200826559 | 309.04 | bal_1P_1/0AA | 8104902 | no | no |  |  | no |  |  | 0 | 0 | 0 | 0
oh_line_8104902_200826753 |  | AD | node_8104902_200826757 | node_8104902_200826753 | 156.582 | bal_1P_1/0AA | 8104902 | no | no |  |  | no |  |  | 0 | 0 | 0 | 0
oh_line_8104902_200826754 |  | AD | node_8104902_200835736 | node_8104902_200826754 | 480.81 | bal_1P_2AC | 8104902 | no | no |  |  | no |  |  | 0 | 0 | 0 | 0
oh_line_8104902_200826755 |  | AD | node_8104902_200826754 | node_intto1_8104902_200826755 | 456.787 | bal_1P_2AC | 8104902 | no | no |  |  | no |  |  | 0 | 0 | 0 | 0
oh_line_8104902_200826757 |  | AD | node_8104902_200826755 | node_8104902_200826757 | 121.206 | bal_1P_1/0AA | 8104902 | no | no |  |  | no |  |  | 0 | 0 | 0 | 0
oh_line_8104902_200826758 |  | AD | node_8104902_200826757 | node_8104902_200826758 | 324.44 | bal_1P_1/0AA | 8104902 | no | no |  |  | no |  |  | 0 | 0 | 0 | 0
oh_line_8104902_200827882 |  | AD | node_8104902_200825240 | node_8104902_200827882 | 172.64 | bal_1P_4CU | 8104902 | no | no |  |  | no |  |  | 0 | 0 | 0 | 0
oh_line_8104902_200827883 |  | AD | node_8104902_200827882 | node_intto1_8104902_200827883 | 200.799 | bal_1P_4CU | 8104902 | no | no |  |  | no |  |  | 0 | 0 | 0 | 0
oh_line_8104902_200827884 |  | AD | node_8104902_200827883 | node_8104902_200827884 | 259.156 | bal_1P_4CU | 8104902 | no | no |  |  | no |  |  | 0 | 0 | 0 | 0
oh_line_8104902_200827885 |  | AD | node_8104902_200827884 | node_8104902_200827885 | 198.384 | bal_1P_4CU | 8104902 | no | no |  |  | no |  |  | 0 | 0 | 0 | 0
oh_line_8104902_200827887 |  | AD | node_8104902_200827885 | node_8104902_200827887 | 141.604 | bal_1P_4CU | 8104902 | no | no |  |  | no |  |  | 0 | 0 | 0 | 0
oh_line_8104902_200827898 |  | ABCD | node_8104902_200827899 | node_8104902_200827898 | 184.042 | bal_3P_4/0AA | 8104902 | no | no |  |  | no |  |  | 0 | 0 | 0 | 0
oh_line_8104902_200827899-1 |  | ABCD | node_1429894_856_15314654_965 | node_8104902_200827899 | 6.435 | bal_3P_4/0AA | 8104902 | no | no |  |  | no |  |  | 0 | 0 | 0 | 0
oh_line_8104902_200827899-2 |  | ABCD | node_8104902_200827900 | node_1429894_856_15314654_965 | 198.766 | bal_3P_4/0AA | 8104902 | no | no |  |  | no |  |  | 0 | 0 | 0 | 0
oh_line_8104902_200827900 |  | ABCD | node_8104902_201066568 | node_8104902_200827900 | 194.707 | bal_3P_4/0AA | 8104902 | no | no |  |  | no |  |  | 0 | 0 | 0 | 0
oh_line_8104902_200827902 |  | ABCD | node_8104902_200827903 | node_8104902_200827902 | 242.225 | bal_3P_4/0AA | 8104902 | no | no |  |  | no |  |  | 0 | 0 | 0 | 0
oh_line_8104902_200827903 |  | ABCD | node_8104902_200827905 | node_8104902_200827903 | 247.594 | bal_3P_4/0AA | 8104902 | no | no |  |  | no |  |  | 0 | 0 | 0 | 0
oh_line_8104902_200827905 |  | ABCD | node_8104902_200828282 | node_8104902_200827905 | 229.106 | bal_3P_4/0AA | 8104902 | no | no |  |  | no |  |  | 0 | 0 | 0 | 0
oh_line_8104902_200827909 |  | ABCD | node_8104902_200827911 | node_8104902_200827909 | 179.929 | bal_3P_4/0AL | 8104902 | no | no |  |  | no |  |  | 0 | 0 | 0 | 0
oh_line_8104902_200827911 |  | ABCD | node_8104902_200827913 | node_8104902_200827911 | 221.97 | bal_3P_4/0AL | 8104902 | no | no |  |  | no |  |  | 0 | 0 | 0 | 0
oh_line_8104902_200827913 |  | ABCD | node_8104902_200827915 | node_8104902_200827913 | 242.911 | bal_3P_4/0AL | 8104902 | no | no |  |  | no |  |  | 0 | 0 | 0 | 0
oh_line_8104902_200827915 |  | ABCD | node_8104902_200827916 | node_8104902_200827915 | 214.418 | bal_3P_4/0AL | 8104902 | no | no |  |  | no |  |  | 0 | 0 | 0 | 0
oh_line_8104902_200827916 |  | ABCD | node_8104902_200827917 | node_8104902_200827916 | 240.987 | bal_3P_4/0AL | 8104902 | no | no |  |  | no |  |  | 0 | 0 | 0 | 0
oh_line_8104902_200827917 |  | ABCD | node_8104902_200827919 | node_8104902_200827917 | 163.242 | bal_3P_4/0AA | 8104902 | no | no |  |  | no |  |  | 0 | 0 | 0 | 0
oh_line_8104902_200827919 |  | ABCD | node_8104902_200827920 | node_8104902_200827919 | 263.306 | bal_3P_4/0AA | 8104902 | no | no |  |  | no |  |  | 0 | 0 | 0 | 0
oh_line_8104902_200827920 |  | ABCD | node_8104902_200827921 | node_8104902_200827920 | 289.668 | bal_3P_4/0AA | 8104902 | no | no |  |  | no |  |  | 0 | 0 | 0 | 0
oh_line_8104902_200827921 |  | ABCD | node_8104902_200827922 | node_8104902_200827921 | 333.368 | bal_3P_4/0AA | 8104902 | no | no |  |  | no |  |  | 0 | 0 | 0 | 0
oh_line_8104902_200827922 |  | ABCD | node_8104902_200827923 | node_8104902_200827922 | 168.031 | bal_3P_4/0AA | 8104902 | no | no |  |  | no |  |  | 0 | 0 | 0 | 0
oh_line_8104902_200827923 |  | ABCD | node_8104902_200827924 | node_8104902_200827923 | 135.541 | bal_3P_4/0AA | 8104902 | no | no |  |  | no |  |  | 0 | 0 | 0 | 0
oh_line_8104902_200827924 |  | ABCD | node_8104902_200827925 | node_8104902_200827924 | 210.052 | bal_3P_4/0AA | 8104902 | no | no |  |  | no |  |  | 0 | 0 | 0 | 0
oh_line_8104902_200827925 |  | ABCD | node_8104902_200827898 | node_intto1_8104902_200827925 | 130.471 | bal_3P_4/0AA | 8104902 | no | no |  |  | no |  |  | 0 | 0 | 0 | 0
oh_line_8104902_200827936 |  | AD | node_8104902_200826555 | node_intto1_8104902_200827936 | 363.541 | bal_1P_4/0AC | 8104902 | no | no |  |  | no |  |  | 0 | 0 | 0 | 0
oh_line_8104902_200827937 |  | AD | node_8104902_200827936 | node_8104902_200827937 | 335.927 | bal_1P_4/0AC | 8104902 | no | no |  |  | no |  |  | 0 | 0 | 0 | 0
oh_line_8104902_200827938 |  | AD | node_8104902_200827974 | node_8104902_200827938 | 456.645 | bal_1P_2AC | 8104902 | no | no |  |  | no |  |  | 0 | 0 | 0 | 0
oh_line_8104902_200827939 |  | AD | node_8104902_200827938 | node_8104902_200827939 | 691.817 | bal_1P_2AC | 8104902 | no | no |  |  | no |  |  | 0 | 0 | 0 | 0
oh_line_8104902_200827940 |  | AD | node_8104902_200976020 | node_8104902_200827940 | 468.293 | bal_1P_2AC | 8104902 | no | no |  |  | no |  |  | 0 | 0 | 0 | 0
oh_line_8104902_200827941 |  | AD | node_8104902_200827940 | node_8104902_200827941 | 226.556 | bal_1P_2AC | 8104902 | no | no |  |  | no |  |  | 0 | 0 | 0 | 0
oh_line_8104902_200827942 |  | AD | node_8104902_200827941 | node_8104902_200827942 | 313.229 | bal_1P_2AC | 8104902 | no | no |  |  | no |  |  | 0 | 0 | 0 | 0
oh_line_8104902_200827943 |  | AD | node_8104902_200827942 | node_8104902_200827943 | 161.034 | bal_1P_2AC | 8104902 | no | no |  |  | no |  |  | 0 | 0 | 0 | 0
oh_line_8104902_200827944 |  | AD | node_8104902_200827943 | node_8104902_200827944 | 572.993 | bal_1P_2AC | 8104902 | no | no |  |  | no |  |  | 0 | 0 | 0 | 0
oh_line_8104902_200827945 |  | AD | node_8104902_200827944 | node_8104902_200827945 | 239.425 | bal_1P_2AC | 8104902 | no | no |  |  | no |  |  | 0 | 0 | 0 | 0
oh_line_8104902_200827946 |  | AD | node_8104902_200827945 | node_8104902_200827946 | 162.898 | bal_1P_2AC | 8104902 | no | no |  |  | no |  |  | 0 | 0 | 0 | 0
oh_line_8104902_200827947 |  | AD | node_8104902_200827946 | node_intto1_8104902_200827947 | 85.616 | bal_1P_2AC | 8104902 | no | no |  |  | no |  |  | 0 | 0 | 0 | 0
oh_line_8104902_200827948 |  | AD | node_8104902_200827947 | node_8104902_200827948 | 231.568 | bal_1P_2AC | 8104902 | no | no |  |  | no |  |  | 0 | 0 | 0 | 0
oh_line_8104902_200827951-1 |  | AD | node_1428006_408_15321135_351 | node_8104902_200827951 | 10.91 | bal_1P_2AC | 8104902 | no | no |  |  | no |  |  | 0 | 0 | 0 | 0
oh_line_8104902_200827951-2 |  | AD | node_8104902_200827948 | node_1428006_408_15321135_351 | 391.22 | bal_1P_2AC | 8104902 | no | no |  |  | no |  |  | 0 | 0 | 0 | 0
oh_line_8104902_200827952 |  | AD | node_8104902_200827951 | node_8104902_200827952 | 466.097 | bal_1P_2AC | 8104902 | no | no |  |  | no |  |  | 0 | 0 | 0 | 0
oh_line_8104902_200827953 |  | AD | node_8104902_200827952 | node_8104902_200827953 | 157.21 | bal_1P_2AC | 8104902 | no | no |  |  | no |  |  | 0 | 0 | 0 | 0
oh_line_8104902_200827956 |  | AD | node_8104902_200827953 | node_8104902_200827956 | 445.203 | bal_1P_2AC | 8104902 | no | no |  |  | no |  |  | 0 | 0 | 0 | 0
oh_line_8104902_200827957 |  | AD | node_8104902_200827956 | node_8104902_200827957 | 102.083 | bal_1P_1/0AA | 8104902 | no | no |  |  | no |  |  | 0 | 0 | 0 | 0
oh_line_8104902_200827958 |  | AD | node_8104902_200827937 | node_8104902_200827958 | 325.606 | bal_1P_4/0AC | 8104902 | no | no |  |  | no |  |  | 0 | 0 | 0 | 0
oh_line_8104902_200827959 |  | AD | node_8104902_200827958 | node_8104902_200827959 | 332.631 | bal_1P_4/0AC | 8104902 | no | no |  |  | no |  |  | 0 | 0 | 0 | 0
oh_line_8104902_200827960 |  | AD | node_8104902_200827956 | node_8104902_200827960 | 215.51 | bal_1P_2AC | 8104902 | no | no |  |  | no |  |  | 0 | 0 | 0 | 0
oh_line_8104902_200827961 |  | AD | node_8104902_200827959 | node_8104902_200827961 | 330.014 | bal_1P_4/0AC | 8104902 | no | no |  |  | no |  |  | 0 | 0 | 0 | 0
oh_line_8104902_200827962 |  | AD | node_8104902_200827961 | node_8104902_200827962 | 338.326 | bal_1P_4/0AC | 8104902 | no | no |  |  | no |  |  | 0 | 0 | 0 | 0
oh_line_8104902_200827963 |  | AD | node_8104902_200827962 | node_8104902_200827963 | 304.097 | bal_1P_4/0AC | 8104902 | no | no |  |  | no |  |  | 0 | 0 | 0 | 0
oh_line_8104902_200827965 |  | AD | node_8104902_200827963 | node_8104902_200827965 | 316.896 | bal_1P_4/0AC | 8104902 | no | no |  |  | no |  |  | 0 | 0 | 0 | 0
oh_line_8104902_200827966 |  | AD | node_8104902_200827965 | node_8104902_200827966 | 247.699 | bal_1P_4/0AC | 8104902 | no | no |  |  | no |  |  | 0 | 0 | 0 | 0
oh_line_8104902_200827969 |  | AD | node_8104902_200827966 | node_8104902_200827969 | 385.44 | bal_1P_2AC | 8104902 | no | no |  |  | no |  |  | 0 | 0 | 0 | 0
oh_line_8104902_200827971 |  | AD | node_8104902_200827969 | node_8104902_200827971 | 316.58 | bal_1P_2AC | 8104902 | no | no |  |  | no |  |  | 0 | 0 | 0 | 0
oh_line_8104902_200827972 |  | AD | node_8104902_200827971 | node_8104902_200827972 | 320.027 | bal_1P_2AC | 8104902 | no | no |  |  | no |  |  | 0 | 0 | 0 | 0
oh_line_8104902_200827974 |  | AD | node_8104902_200966989 | node_8104902_200827974 | 378.397 | bal_1P_2AC | 8104902 | no | no |  |  | no |  |  | 0 | 0 | 0 | 0
oh_line_8104902_200827975 |  | ABCD | node_8104902_201010927 | node_8104902_200827975 | 136.55 | bal_3P_1/0AA | 8104902 | no | no |  |  | no |  |  | 0 | 0 | 0 | 0
oh_line_8104902_200827976 |  | ABCD | node_8104902_200827975 | node_intto1_8104902_200827976 | 184.105 | bal_3P_1/0AA | 8104902 | no | no |  |  | no |  |  | 0 | 0 | 0 | 0
oh_line_8104902_200827979 |  | ABCD | node_8104902_200962659 | node_8104902_200827979 | 113.331 | bal_3P_1/0AA | 8104902 | no | no |  |  | no |  |  | 0 | 0 | 0 | 0
oh_line_8104902_200827980 |  | AD | node_8104902_200827979 | node_8104902_200827980 | 275.724 | bal_1P_1/0AA | 8104902 | no | no |  |  | no |  |  | 0 | 0 | 0 | 0
oh_line_8104902_200827981 |  | AD | node_8104902_200827980 | node_8104902_200827981 | 101.559 | bal_1P_1/0AA | 8104902 | no | no |  |  | no |  |  | 0 | 0 | 0 | 0
oh_line_8104902_200827982 |  | AD | node_8104902_200827979 | node_8104902_200827982 | 120.842 | bal_1P_1/0AA | 8104902 | no | no |  |  | no |  |  | 0 | 0 | 0 | 0
oh_line_8104902_200827990 |  | ABCD | node_8104902_200828268 | node_8104902_200827990 | 127.794 | bal_3P_4/0AA | 8104902 | no | no |  |  | no |  |  | 0 | 0 | 0 | 0
oh_line_8104902_200827991 |  | AD | node_8104902_200828153 | node_8104902_200827991 | 246.301 | bal_1P_4/0AL | 8104902 | no | no |  |  | no |  |  | 0 | 0 | 0 | 0
oh_line_8104902_200827992 |  | AD | node_8104902_200827991 | node_intto1_8104902_200827992 | 123.344 | bal_1P_4/0AL | 8104902 | no | no |  |  | no |  |  | 0 | 0 | 0 | 0
oh_line_8104902_200827994 |  | AD | node_8104902_201015583 | node_8104902_200827994 | 220.249 | bal_1P_4/0AA | 8104902 | no | no |  |  | no |  |  | 0 | 0 | 0 | 0
oh_line_8104902_200827995 |  | AD | node_8104902_200827994 | node_8104902_200827995 | 211.888 | bal_1P_4/0AA | 8104902 | no | no |  |  | no |  |  | 0 | 0 | 0 | 0
oh_line_8104902_200827996 |  | AD | node_8104902_200827995 | node_8104902_200827996 | 337.324 | bal_1P_4/0AA | 8104902 | no | no |  |  | no |  |  | 0 | 0 | 0 | 0
oh_line_8104902_200827997 |  | AD | node_8104902_200827996 | node_8104902_200827997 | 398.32 | bal_1P_4/0AA | 8104902 | no | no |  |  | no |  |  | 0 | 0 | 0 | 0
oh_line_8104902_200827998 |  | AD | node_8104902_200827997 | node_8104902_200827998 | 351.236 | bal_1P_4/0AA | 8104902 | no | no |  |  | no |  |  | 0 | 0 | 0 | 0
oh_line_8104902_200827999 |  | AD | node_8104902_200827998 | node_8104902_200827999 | 287.242 | bal_1P_4/0AC | 8104902 | no | no |  |  | no |  |  | 0 | 0 | 0 | 0
oh_line_8104902_200828000 |  | AD | node_8104902_200827999 | node_8104902_200828000 | 274.017 | bal_1P_4/0AC | 8104902 | no | no |  |  | no |  |  | 0 | 0 | 0 | 0
oh_line_8104902_200828001 |  | AD | node_8104902_200828000 | node_8104902_200828001 | 308.018 | bal_1P_4/0AC | 8104902 | no | no |  |  | no |  |  | 0 | 0 | 0 | 0
oh_line_8104902_200828002 |  | ABCD | node_8104902_200827990 | node_8104902_200828002 | 118.845 | bal_3P_4/0AA | 8104902 | no | no |  |  | no |  |  | 0 | 0 | 0 | 0
oh_line_8104902_200828003 |  | AD | node_8104902_200828001 | node_8104902_200828003 | 376.593 | bal_1P_4/0AC | 8104902 | no | no |  |  | no |  |  | 0 | 0 | 0 | 0
oh_line_8104902_200828004 |  | AD | node_8104902_200828109 | node_8104902_200828004 | 254.678 | bal_1P_1/0AA | 8104902 | no | no |  |  | no |  |  | 0 | 0 | 0 | 0
oh_line_8104902_200828005 |  | AD | node_8104902_200828004 | node_8104902_200828005 | 193.103 | bal_1P_1/0AA | 8104902 | no | no |  |  | no |  |  | 0 | 0 | 0 | 0
oh_line_8104902_200828009 |  | AD | node_8104902_200828003 | node_8104902_200828009 | 293.573 | bal_1P_4/0AC | 8104902 | no | no |  |  | no |  |  | 0 | 0 | 0 | 0
oh_line_8104902_200828010 |  | AD | node_8104902_200828009 | node_8104902_200828010 | 238.854 | bal_1P_4/0AC | 8104902 | no | no |  |  | no |  |  | 0 | 0 | 0 | 0
oh_line_8104902_200828012 |  | AD | node_8104902_200828010 | node_8104902_200828012 | 267.535 | bal_1P_4/0AC | 8104902 | no | no |  |  | no |  |  | 0 | 0 | 0 | 0
oh_line_8104902_200828013 |  | AD | node_8104902_200828012 | node_8104902_200828013 | 321.598 | bal_1P_4/0AC | 8104902 | no | no |  |  | no |  |  | 0 | 0 | 0 | 0
oh_line_8104902_200828014 |  | AD | node_8104902_200828013 | node_8104902_200828014 | 319.126 | bal_1P_4/0AC | 8104902 | no | no |  |  | no |  |  | 0 | 0 | 0 | 0
oh_line_8104902_200828015 |  | AD | node_8104902_200828014 | node_8104902_200828015 | 269.748 | bal_1P_2AC | 8104902 | no | no |  |  | no |  |  | 0 | 0 | 0 | 0
oh_line_8104902_200828016 |  | AD | node_8104902_200828014 | node_8104902_200828016 | 301.301 | bal_1P_4/0AC | 8104902 | no | no |  |  | no |  |  | 0 | 0 | 0 | 0
oh_line_8104902_200828017 |  | AD | node_8104902_200828016 | node_8104902_200828017 | 297.862 | bal_1P_4/0AC | 8104902 | no | no |  |  | no |  |  | 0 | 0 | 0 | 0
oh_line_8104902_200828018 |  | AD | node_8104902_200828017 | node_8104902_200828018 | 347.865 | bal_1P_4/0AC | 8104902 | no | no |  |  | no |  |  | 0 | 0 | 0 | 0
oh_line_8104902_200828019 |  | AD | node_8104902_200828018 | node_8104902_200828019 | 150.433 | bal_1P_4/0AC | 8104902 | no | no |  |  | no |  |  | 0 | 0 | 0 | 0
oh_line_8104902_200828020 |  | ABCD | node_8104902_200828002 | node_intto1_8104902_200828020 | 139.877 | bal_3P_4/0AA | 8104902 | no | no |  |  | no |  |  | 0 | 0 | 0 | 0
oh_line_8104902_200828021 |  | AD | node_8104902_200828019 | node_8104902_200828021 | 347.155 | bal_1P_4/0AC | 8104902 | no | no |  |  | no |  |  | 0 | 0 | 0 | 0
oh_line_8104902_200828022 |  | AD | node_8104902_200828021 | node_8104902_200828022 | 242.179 | bal_1P_4/0AA | 8104902 | no | no |  |  | no |  |  | 0 | 0 | 0 | 0
oh_line_8104902_200828027 |  | AD | node_8104902_201016662 | node_8104902_200828027 | 343.657 | bal_1P_1/0AC | 8104902 | no | no |  |  | no |  |  | 0 | 0 | 0 | 0
oh_line_8104902_200828028 |  | AD | node_8104902_200828027 | node_8104902_200828028 | 229.92 | bal_1P_1/0AC | 8104902 | no | no |  |  | no |  |  | 0 | 0 | 0 | 0
oh_line_8104902_200828030 |  | AD | node_8104902_200828028 | node_8104902_200828030 | 359.478 | bal_1P_1/0AC | 8104902 | no | no |  |  | no |  |  | 0 | 0 | 0 | 0
oh_line_8104902_200828031 |  | AD | node_8104902_200828030 | node_8104902_200828031 | 285.745 | bal_1P_1/0AA | 8104902 | no | no |  |  | no |  |  | 0 | 0 | 0 | 0
oh_line_8104902_200828040 |  | ABCD | node_8104902_200828020 | node_8104902_200828040 | 184.366 | bal_3P_4/0AA | 8104902 | no | no |  |  | no |  |  | 0 | 0 | 0 | 0
oh_line_8104902_200828059 |  | ABCD | node_8104902_200828040 | node_8104902_200828059 | 92.437 | bal_3P_4/0AA | 8104902 | no | no |  |  | no |  |  | 0 | 0 | 0 | 0
oh_line_8104902_200828090 |  | ABCD | node_8104902_200828059 | node_8104902_200828090 | 197.507 | bal_3P_4/0AA | 8104902 | no | no |  |  | no |  |  | 0 | 0 | 0 | 0
oh_line_8104902_200828109 |  | ABCD | node_8104902_200828090 | node_8104902_200828109 | 249.141 | bal_3P_4/0AA | 8104902 | no | no |  |  | no |  |  | 0 | 0 | 0 | 0
oh_line_8104902_200828129 |  | AD | node_8104902_200828109 | node_8104902_200828129 | 250.332 | bal_1P_4/0AL | 8104902 | no | no |  |  | no |  |  | 0 | 0 | 0 | 0
oh_line_8104902_200828153 |  | AD | node_8104902_200828129 | node_8104902_200828153 | 165.093 | bal_1P_4/0AL | 8104902 | no | no |  |  | no |  |  | 0 | 0 | 0 | 0
oh_line_8104902_200828157 |  | AD | node_8104902_200826556 | node_8104902_200828157 | 148.034 | bal_1P_2AC | 8104902 | no | no |  |  | no |  |  | 0 | 0 | 0 | 0
oh_line_8104902_200828158 |  | AD | node_8104902_200828157 | node_8104902_200828158 | 234.483 | bal_1P_2AC | 8104902 | no | no |  |  | no |  |  | 0 | 0 | 0 | 0
oh_line_8104902_200828159 |  | AD | node_8104902_200826558 | node_8104902_200828159 | 349.818 | bal_1P_2AC | 8104902 | no | no |  |  | no |  |  | 0 | 0 | 0 | 0
oh_line_8104902_200828161 |  | AD | node_8104902_200828159 | node_8104902_200828161 | 310.137 | bal_1P_2AC | 8104902 | no | no |  |  | no |  |  | 0 | 0 | 0 | 0
oh_line_8104902_200828163 |  | AD | node_8104902_200828190 | node_8104902_200828163 | 539.9 | bal_1P_2AC | 8104902 | no | no |  |  | no |  |  | 0 | 0 | 0 | 0
oh_line_8104902_200828165 |  | AD | node_8104902_200828163 | node_8104902_200828165 | 394.115 | bal_1P_2AC | 8104902 | no | no |  |  | no |  |  | 0 | 0 | 0 | 0
oh_line_8104902_200828167 |  | AD | node_8104902_200828165 | node_8104902_200828167 | 343.555 | bal_1P_2AC | 8104902 | no | no |  |  | no |  |  | 0 | 0 | 0 | 0
oh_line_8104902_200828168 |  | AD | node_8104902_200828167 | node_8104902_200828168 | 92.821 | bal_1P_1/0AA | 8104902 | no | no |  |  | no |  |  | 0 | 0 | 0 | 0
oh_line_8104902_200828169 |  | AD | node_8104902_200828168 | node_8104902_200828169 | 283.735 | bal_1P_1/0AA | 8104902 | no | no |  |  | no |  |  | 0 | 0 | 0 | 0
oh_line_8104902_200828170-1 |  | AD | node_1433550_894_15322152_474 | node_8104902_200828170 | 13.596 | bal_1P_2AC | 8104902 | no | no |  |  | no |  |  | 0 | 0 | 0 | 0
oh_line_8104902_200828170-2 |  | AD | node_8104902_200828167 | node_1433550_894_15322152_474 | 274.295 | bal_1P_2AC | 8104902 | no | no |  |  | no |  |  | 0 | 0 | 0 | 0
oh_line_8104902_200828171 |  | AD | node_8104902_200828170 | node_8104902_200828171 | 220.273 | bal_1P_2AC | 8104902 | no | no |  |  | no |  |  | 0 | 0 | 0 | 0
oh_line_8104902_200828172 |  | AD | node_8104902_200828171 | node_8104902_200828172 | 40.093 | bal_1P_2AC | 8104902 | no | no |  |  | no |  |  | 0 | 0 | 0 | 0
oh_line_8104902_200828174 |  | AD | node_8104902_200828172 | node_8104902_200828174 | 250.484 | bal_1P_2AC | 8104902 | no | no |  |  | no |  |  | 0 | 0 | 0 | 0
oh_line_8104902_200828175 |  | AD | node_8104902_200828174 | node_8104902_200828175 | 271.153 | bal_1P_2AC | 8104902 | no | no |  |  | no |  |  | 0 | 0 | 0 | 0
oh_line_8104902_200828176 |  | AD | node_8104902_200828161 | node_8104902_200828176 | 352.577 | bal_1P_2AC | 8104902 | no | no |  |  | no |  |  | 0 | 0 | 0 | 0
oh_line_8104902_200828177 |  | AD | node_8104902_200828176 | node_8104902_200828177 | 92.167 | bal_1P_1/0AC | 8104902 | no | no |  |  | no |  |  | 0 | 0 | 0 | 0
oh_line_8104902_200828178 |  | AD | node_8104902_200828177 | node_8104902_200828178 | 170.387 | bal_1P_1/0AC | 8104902 | no | no |  |  | no |  |  | 0 | 0 | 0 | 0
oh_line_8104902_200828179 |  | AD | node_8104902_200828176 | node_8104902_200828179 | 199.348 | bal_1P_2AC | 8104902 | no | no |  |  | no |  |  | 0 | 0 | 0 | 0
oh_line_8104902_200828181 |  | AD | node_8104902_200828179 | node_8104902_200828181 | 301.953 | bal_1P_2AC | 8104902 | no | no |  |  | no |  |  | 0 | 0 | 0 | 0
oh_line_8104902_200828182 |  | AD | node_8104902_200828181 | node_intto1_8104902_200828182 | 234.794 | bal_1P_2AC | 8104902 | no | no |  |  | no |  |  | 0 | 0 | 0 | 0
oh_line_8104902_200828183 |  | AD | node_8104902_200828182 | node_8104902_200828183 | 155.338 | bal_1P_2AC | 8104902 | no | no |  |  | no |  |  | 0 | 0 | 0 | 0
oh_line_8104902_200828184 |  | AD | node_8104902_200828183 | node_8104902_200828184 | 468.355 | bal_1P_2AC | 8104902 | no | no |  |  | no |  |  | 0 | 0 | 0 | 0
oh_line_8104902_200828185 |  | AD | node_8104902_200828184 | node_8104902_200828185 | 413.63 | bal_1P_2AC | 8104902 | no | no |  |  | no |  |  | 0 | 0 | 0 | 0
oh_line_8104902_200828186 |  | AD | node_8104902_200828185 | node_8104902_200828186 | 126.581 | bal_1P_2AC | 8104902 | no | no |  |  | no |  |  | 0 | 0 | 0 | 0
oh_line_8104902_200828187 |  | AD | node_8104902_200828186 | node_8104902_200828187 | 178.575 | bal_1P_1/0AA | 8104902 | no | no |  |  | no |  |  | 0 | 0 | 0 | 0
oh_line_8104902_200828188 |  | AD | node_8104902_200828186 | node_8104902_200828188 | 395.513 | bal_1P_2AC | 8104902 | no | no |  |  | no |  |  | 0 | 0 | 0 | 0
oh_line_8104902_200828190 |  | AD | node_8104902_200828188 | node_8104902_200828190 | 465.018 | bal_1P_2AC | 8104902 | no | no |  |  | no |  |  | 0 | 0 | 0 | 0
oh_line_8104902_200828252 |  | ABCD | node_8104902_201063621 | node_8104902_200828252 | 27.421 | bal_3P_477AL | 8104902 | no | no |  |  | no |  |  | 0 | 0 | 0 | 0
oh_line_8104902_200828253 |  | ABCD | node_8104902_200828305 | node_8104902_200828253 | 288.038 | bal_3P_477AL | 8104902 | no | no |  |  | no |  |  | 0 | 0 | 0 | 0
oh_line_8104902_200828258 |  | ABCD | node_8104902_200948234 | node_8104902_200828258 | 236.803 | bal_3P_477AL | 8104902 | no | no |  |  | no |  |  | 0 | 0 | 0 | 0
oh_line_8104902_200828259 |  | ABCD | node_8104902_200828258 | node_8104902_200828259 | 190.007 | bal_3P_477AL | 8104902 | no | no |  |  | no |  |  | 0 | 0 | 0 | 0
oh_line_8104902_200828260 |  | ABCD | node_8104902_200828259 | node_8104902_200828260 | 170.931 | bal_3P_477AL | 8104902 | no | no |  |  | no |  |  | 0 | 0 | 0 | 0
oh_line_8104902_200828261 |  | ABCD | node_8104902_200828260 | node_8104902_200828261 | 114.902 | bal_3P_477AL | 8104902 | no | no |  |  | no |  |  | 0 | 0 | 0 | 0
oh_line_8104902_200828262 |  | ABCD | node_8104902_200828261 | node_8104902_200828262 | 96.225 | bal_3P_477AL | 8104902 | no | no |  |  | no |  |  | 0 | 0 | 0 | 0
oh_line_8104902_200828263 |  | ABCD | node_8104902_200828252 | node_8104902_200828263 | 162.262 | bal_3P_477AL | 8104902 | no | no |  |  | no |  |  | 0 | 0 | 0 | 0
oh_line_8104902_200828265 |  | ABCD | node_8104902_200828262 | node_8104902_200828265 | 107.987 | bal_3P_477AL | 8104902 | no | no |  |  | no |  |  | 0 | 0 | 0 | 0
oh_line_8104902_200828266 |  | ABCD | node_8104902_200828265 | node_8104902_200828266 | 95.625 | bal_3P_477AL | 8104902 | no | no |  |  | no |  |  | 0 | 0 | 0 | 0
oh_line_8104902_200828267 |  | ABCD | node_8104902_200828266 | node_8104902_200828267 | 143.05 | bal_3P_477AL | 8104902 | no | no |  |  | no |  |  | 0 | 0 | 0 | 0
oh_line_8104902_200828268 |  | ABCD | node_8104902_200828267 | node_8104902_200828268 | 143.304 | bal_3P_477AL | 8104902 | no | no |  |  | no |  |  | 0 | 0 | 0 | 0
oh_line_8104902_200828271 |  | ABCD | node_8104902_200828268 | node_8104902_200828271 | 117.583 | bal_3P_4/0AA | 8104902 | no | no |  |  | no |  |  | 0 | 0 | 0 | 0
oh_line_8104902_200828272 |  | ABCD | node_8104902_200828271 | node_8104902_200828272 | 125.919 | bal_3P_4/0AA | 8104902 | no | no |  |  | no |  |  | 0 | 0 | 0 | 0
oh_line_8104902_200828275 |  | ABCD | node_8104902_201010927 | node_8104902_200828275 | 167.474 | bal_3P_4/0AA | 8104902 | no | no |  |  | no |  |  | 0 | 0 | 0 | 0
oh_line_8104902_200828276 |  | ABCD | node_8104902_200828275 | node_8104902_200828276 | 143.406 | bal_3P_4/0AA | 8104902 | no | no |  |  | no |  |  | 0 | 0 | 0 | 0
oh_line_8104902_200828277 |  | ABCD | node_8104902_200828276 | node_8104902_200828277 | 135.87 | bal_3P_4/0AA | 8104902 | no | no |  |  | no |  |  | 0 | 0 | 0 | 0
oh_line_8104902_200828279 |  | ABCD | node_8104902_200828263 | node_8104902_200828279 | 107.194 | bal_3P_477AL | 8104902 | no | no |  |  | no |  |  | 0 | 0 | 0 | 0
oh_line_8104902_200828280 |  | ABCD | node_8104902_200828277 | node_8104902_200828280 | 122.971 | bal_3P_4/0AA | 8104902 | no | no |  |  | no |  |  | 0 | 0 | 0 | 0
oh_line_8104902_200828281 |  | ABCD | node_8104902_200828280 | node_8104902_200828281 | 119.197 | bal_3P_4/0AA | 8104902 | no | no |  |  | no |  |  | 0 | 0 | 0 | 0
oh_line_8104902_200828282 |  | ABCD | node_8104902_200828281 | node_8104902_200828282 | 125.795 | bal_3P_4/0AA | 8104902 | no | no |  |  | no |  |  | 0 | 0 | 0 | 0
oh_line_8104902_200828284 |  | ABCD | node_8104902_200828282 | node_8104902_200828284 | 151.974 | bal_3P_1/0AA | 8104902 | no | no |  |  | no |  |  | 0 | 0 | 0 | 0
oh_line_8104902_200828286 |  | ABCD | node_8104902_200828284 | node_8104902_200828286 | 161.701 | bal_3P_1/0AA | 8104902 | no | no |  |  | no |  |  | 0 | 0 | 0 | 0
oh_line_8104902_200828287 |  | ABCD | node_8104902_200828286 | node_8104902_200828287 | 113.168 | bal_3P_4CU | 8104902 | no | no |  |  | no |  |  | 0 | 0 | 0 | 0
oh_line_8104902_200828288 |  | AD | node_8104902_200828287 | node_8104902_200828288 | 155.181 | bal_1P_4CU | 8104902 | no | no |  |  | no |  |  | 0 | 0 | 0 | 0
oh_line_8104902_200828289 |  | AD | node_8104902_200828288 | node_8104902_200828289 | 146.791 | bal_1P_4CU | 8104902 | no | no |  |  | no |  |  | 0 | 0 | 0 | 0
oh_line_8104902_200828290 |  | AD | node_8104902_200828289 | node_intto1_8104902_200828290 | 122.168 | bal_1P_4CU | 8104902 | no | no |  |  | no |  |  | 0 | 0 | 0 | 0
oh_line_8104902_200828291 |  | AD | node_8104902_200828290 | node_8104902_200828291 | 141.672 | bal_1P_4CU | 8104902 | no | no |  |  | no |  |  | 0 | 0 | 0 | 0
oh_line_8104902_200828292 |  | ABCD | node_8104902_200828279 | node_8104902_200828292 | 145.376 | bal_3P_477AL | 8104902 | no | no |  |  | no |  |  | 0 | 0 | 0 | 0
oh_line_8104902_200828293 |  | AD | node_8104902_200828291 | node_8104902_200828293 | 146.607 | bal_1P_4CU | 8104902 | no | no |  |  | no |  |  | 0 | 0 | 0 | 0
oh_line_8104902_200828294 |  | AD | node_8104902_200828293 | node_8104902_200828294 | 167.084 | bal_1P_4CU | 8104902 | no | no |  |  | no |  |  | 0 | 0 | 0 | 0
oh_line_8104902_200828295 |  | AD | node_8104902_200828294 | node_8104902_200828295 | 178.656 | bal_1P_4CU | 8104902 | no | no |  |  | no |  |  | 0 | 0 | 0 | 0
oh_line_8104902_200828296 |  | AD | node_8104902_200828295 | node_8104902_200828296 | 151.668 | bal_1P_4CU | 8104902 | no | no |  |  | no |  |  | 0 | 0 | 0 | 0
oh_line_8104902_200828298 |  | AD | node_8104902_200828296 | node_8104902_200828298 | 167.398 | bal_1P_4CU | 8104902 | no | no |  |  | no |  |  | 0 | 0 | 0 | 0
oh_line_8104902_200828299 |  | AD | node_8104902_200828298 | node_8104902_200828299 | 387.046 | bal_1P_2AC | 8104902 | no | no |  |  | no |  |  | 0 | 0 | 0 | 0
oh_line_8104902_200828302 |  | ABCD | node_8104902_200828292 | node_8104902_200828302 | 162.549 | bal_3P_477AL | 8104902 | no | no |  |  | no |  |  | 0 | 0 | 0 | 0
oh_line_8104902_200828303 |  | ABCD | node_8104902_200828302 | node_8104902_200828303 | 157.829 | bal_3P_477AL | 8104902 | no | no |  |  | no |  |  | 0 | 0 | 0 | 0
oh_line_8104902_200828304 |  | ABCD | node_8104902_200828303 | node_8104902_200828304 | 149.322 | bal_3P_477AL | 8104902 | no | no |  |  | no |  |  | 0 | 0 | 0 | 0
oh_line_8104902_200828305 |  | ABCD | node_8104902_200828304 | node_8104902_200828305 | 259.261 | bal_3P_477AL | 8104902 | no | no |  |  | no |  |  | 0 | 0 | 0 | 0
oh_line_8104902_200828307 |  | AD | node_8104902_200828259 | node_8104902_200828307 | 118.257 | bal_1P_1/0AA | 8104902 | no | no |  |  | no |  |  | 0 | 0 | 0 | 0
oh_line_8104902_200828309 |  | AD | node_8104902_200828326 | node_8104902_200828309 | 405.551 | bal_1P_2AC | 8104902 | no | no |  |  | no |  |  | 0 | 0 | 0 | 0
oh_line_8104902_200828310 |  | AD | node_8104902_200828309 | node_8104902_200828310 | 226.863 | bal_1P_1/0AC | 8104902 | no | no |  |  | no |  |  | 0 | 0 | 0 | 0
oh_line_8104902_200828311 |  | AD | node_8104902_200828310 | node_8104902_200828311 | 221.599 | bal_1P_1/0AC | 8104902 | no | no |  |  | no |  |  | 0 | 0 | 0 | 0
oh_line_8104902_200828312 |  | AD | node_8104902_200828311 | node_8104902_200828312 | 285.64 | bal_1P_1/0AA | 8104902 | no | no |  |  | no |  |  | 0 | 0 | 0 | 0
oh_line_8104902_200828313 |  | AD | node_8104902_200828307 | node_8104902_200828313 | 142.766 | bal_1P_1/0AA | 8104902 | no | no |  |  | no |  |  | 0 | 0 | 0 | 0
oh_line_8104902_200828317 |  | AD | node_8104902_200828313 | node_intto1_8104902_200828317 | 143.226 | bal_1P_4CU | 8104902 | no | no |  |  | no |  |  | 0 | 0 | 0 | 0
oh_line_8104902_200828319 |  | AD | node_8104902_200828317 | node_8104902_200828319 | 119.294 | bal_1P_4CU | 8104902 | no | no |  |  | no |  |  | 0 | 0 | 0 | 0
oh_line_8104902_200828320 |  | AD | node_8104902_200828319 | node_8104902_200828320 | 341.99 | bal_1P_2AC | 8104902 | no | no |  |  | no |  |  | 0 | 0 | 0 | 0
oh_line_8104902_200828321 |  | AD | node_8104902_200828320 | node_8104902_200828321 | 165.053 | bal_1P_2AC | 8104902 | no | no |  |  | no |  |  | 0 | 0 | 0 | 0
oh_line_8104902_200828322 |  | AD | node_8104902_200828321 | node_8104902_200828322 | 235.605 | bal_1P_2AC | 8104902 | no | no |  |  | no |  |  | 0 | 0 | 0 | 0
oh_line_8104902_200828323 |  | AD | node_8104902_200828322 | node_8104902_200828323 | 356.92 | bal_1P_2AC | 8104902 | no | no |  |  | no |  |  | 0 | 0 | 0 | 0
oh_line_8104902_200828324 |  | AD | node_8104902_200828323 | node_8104902_200828324 | 481.996 | bal_1P_2AC | 8104902 | no | no |  |  | no |  |  | 0 | 0 | 0 | 0
oh_line_8104902_200828325 |  | AD | node_8104902_200828324 | node_8104902_200828325 | 254.447 | bal_1P_2AC | 8104902 | no | no |  |  | no |  |  | 0 | 0 | 0 | 0
oh_line_8104902_200828326 |  | AD | node_8104902_200828325 | node_8104902_200828326 | 478.604 | bal_1P_2AC | 8104902 | no | no |  |  | no |  |  | 0 | 0 | 0 | 0
oh_line_8104902_200833699 |  | AD | node_8104902_200833734 | node_8104902_200833699 | 323.372 | bal_1P_2AC | 8104902 | no | no |  |  | no |  |  | 0 | 0 | 0 | 0
oh_line_8104902_200833701-1 |  | AD | node_1424176_537_15318193_7 | node_8104902_200833701 | 9.904 | bal_1P_1/0AA | 8104902 | no | no |  |  | no |  |  | 0 | 0 | 0 | 0
oh_line_8104902_200833701-2 |  | AD | node_8104902_200833699 | node_1424176_537_15318193_7 | 134.425 | bal_1P_1/0AA | 8104902 | no | no |  |  | no |  |  | 0 | 0 | 0 | 0
oh_line_8104902_200833702 |  | AD | node_8104902_200833701 | node_8104902_200833702 | 246.043 | bal_1P_1/0AA | 8104902 | no | no |  |  | no |  |  | 0 | 0 | 0 | 0
oh_line_8104902_200833703 |  | AD | node_8104902_200833699 | node_8104902_200833703 | 262.166 | bal_1P_2AC | 8104902 | no | no |  |  | no |  |  | 0 | 0 | 0 | 0
oh_line_8104902_200833708 |  | AD | node_8104902_200958790 | node_8104902_200833708 | 248.152 | bal_1P_1/0AA | 8104902 | no | no |  |  | no |  |  | 0 | 0 | 0 | 0
oh_line_8104902_200833709 |  | AD | node_8104902_200958790 | node_8104902_200833709 | 632.302 | bal_1P_2AC | 8104902 | no | no |  |  | no |  |  | 0 | 0 | 0 | 0
oh_line_8104902_200833710 |  | AD | node_8104902_200833709 | node_8104902_200833710 | 577.351 | bal_1P_2AC | 8104902 | no | no |  |  | no |  |  | 0 | 0 | 0 | 0
oh_line_8104902_200833711 |  | AD | node_8104902_200833710 | node_8104902_200833711 | 260.12 | bal_1P_2AC | 8104902 | no | no |  |  | no |  |  | 0 | 0 | 0 | 0
oh_line_8104902_200833712 |  | AD | node_8104902_200833711 | node_8104902_200833712 | 382.614 | bal_1P_2AC | 8104902 | no | no |  |  | no |  |  | 0 | 0 | 0 | 0
oh_line_8104902_200833713 |  | AD | node_8104902_200833712 | node_8104902_200833713 | 511.922 | bal_1P_2AC | 8104902 | no | no |  |  | no |  |  | 0 | 0 | 0 | 0
oh_line_8104902_200833714 |  | AD | node_8104902_200833713 | node_8104902_200833714 | 96.254 | bal_1P_1/0AA | 8104902 | no | no |  |  | no |  |  | 0 | 0 | 0 | 0
oh_line_8104902_200833715 |  | AD | node_8104902_200833714 | node_8104902_200833715 | 198.336 | bal_1P_1/0AA | 8104902 | no | no |  |  | no |  |  | 0 | 0 | 0 | 0
oh_line_8104902_200833716 |  | AD | node_8104902_200833715 | node_8104902_200833716 | 245.207 | bal_1P_1/0AA | 8104902 | no | no |  |  | no |  |  | 0 | 0 | 0 | 0
oh_line_8104902_200833717 |  | AD | node_8104902_200833716 | node_8104902_200833717 | 229.489 | bal_1P_1/0AA | 8104902 | no | no |  |  | no |  |  | 0 | 0 | 0 | 0
oh_line_8104902_200833718 |  | AD | node_8104902_200833717 | node_8104902_200833718 | 230.033 | bal_1P_1/0AA | 8104902 | no | no |  |  | no |  |  | 0 | 0 | 0 | 0
oh_line_8104902_200833719 |  | AD | node_8104902_200833713 | node_8104902_200833719 | 394.886 | bal_1P_2AC | 8104902 | no | no |  |  | no |  |  | 0 | 0 | 0 | 0
oh_line_8104902_200833720 |  | AD | node_8104902_200825214 | node_8104902_200833720 | 388.085 | bal_1P_2AC | 8104902 | no | no |  |  | no |  |  | 0 | 0 | 0 | 0
oh_line_8104902_200833721 |  | AD | node_8104902_200833720 | node_8104902_200833721 | 595.177 | bal_1P_2AC | 8104902 | no | no |  |  | no |  |  | 0 | 0 | 0 | 0
oh_line_8104902_200833722 |  | AD | node_8104902_200833721 | node_8104902_200833722 | 377.301 | bal_1P_2AC | 8104902 | no | no |  |  | no |  |  | 0 | 0 | 0 | 0
oh_line_8104902_200833723 |  | AD | node_8104902_200833722 | node_intto1_8104902_200833723 | 661.208 | bal_1P_2AC | 8104902 | no | no |  |  | no |  |  | 0 | 0 | 0 | 0
oh_line_8104902_200833724 |  | AD | node_8104902_200833723 | node_8104902_200833724 | 250.868 | bal_1P_2AC | 8104902 | no | no |  |  | no |  |  | 0 | 0 | 0 | 0
oh_line_8104902_200833726 |  | AD | node_8104902_200833724 | node_8104902_200833726 | 367.79 | bal_1P_2AC | 8104902 | no | no |  |  | no |  |  | 0 | 0 | 0 | 0
oh_line_8104902_200833728 |  | AD | node_8104902_200833726 | node_8104902_200833728 | 287.998 | bal_1P_2AC | 8104902 | no | no |  |  | no |  |  | 0 | 0 | 0 | 0
oh_line_8104902_200833730 |  | AD | node_8104902_200833728 | node_8104902_200833730 | 350.869 | bal_1P_2AC | 8104902 | no | no |  |  | no |  |  | 0 | 0 | 0 | 0
oh_line_8104902_200833732 |  | AD | node_8104902_311932417 | node_8104902_200833732 | 204.363 | bal_1P_2AC | 8104902 | no | no |  |  | no |  |  | 0 | 0 | 0 | 0
oh_line_8104902_200833733 |  | AD | node_8104902_200833732 | node_8104902_200833733 | 375.349 | bal_1P_1/0AC | 8104902 | no | no |  |  | no |  |  | 0 | 0 | 0 | 0
oh_line_8104902_200833734 |  | AD | node_8104902_200833723 | node_8104902_200833734 | 732.676 | bal_1P_2AC | 8104902 | no | no |  |  | no |  |  | 0 | 0 | 0 | 0
oh_line_8104902_200833876 |  | AD | node_8104902_200833878 | node_intto1_8104902_200833876 | 256.43 | bal_1P_2AC | 8104902 | no | no |  |  | no |  |  | 0 | 0 | 0 | 0
oh_line_8104902_200833878 |  | AD | node_8104902_200833879 | node_8104902_200833878 | 254.701 | bal_1P_2AC | 8104902 | no | no |  |  | no |  |  | 0 | 0 | 0 | 0
oh_line_8104902_200833879 |  | AD | node_8104902_200833901 | node_8104902_200833879 | 339.623 | bal_1P_2AC | 8104902 | no | no |  |  | no |  |  | 0 | 0 | 0 | 0
oh_line_8104902_200833882 |  | AD | node_8104902_200833896 | node_intto1_8104902_200833882 | 352.712 | bal_1P_1/0AA | 8104902 | no | no |  |  | no |  |  | 0 | 0 | 0 | 0
oh_line_8104902_200833883 |  | AD | node_8104902_200833904 | node_8104902_200833883 | 163.501 | bal_1P_2AC | 8104902 | no | no |  |  | no |  |  | 0 | 0 | 0 | 0
oh_line_8104902_200833884 |  | AD | node_8104902_200833883 | node_8104902_200833884 | 386.464 | bal_1P_2AC | 8104902 | no | no |  |  | no |  |  | 0 | 0 | 0 | 0
oh_line_8104902_200833885 |  | AD | node_8104902_200833884 | node_8104902_200833885 | 287.69 | bal_1P_2AC | 8104902 | no | no |  |  | no |  |  | 0 | 0 | 0 | 0
oh_line_8104902_200833886 |  | AD | node_8104902_200833885 | node_8104902_200833886 | 321.708 | bal_1P_2AC | 8104902 | no | no |  |  | no |  |  | 0 | 0 | 0 | 0
oh_line_8104902_200833887 |  | AD | node_8104902_200833886 | node_intto1_8104902_200833887 | 325.092 | bal_1P_2AC | 8104902 | no | no |  |  | no |  |  | 0 | 0 | 0 | 0
oh_line_8104902_200833888 |  | AD | node_8104902_200833887 | node_8104902_200833888 | 327.371 | bal_1P_2AC | 8104902 | no | no |  |  | no |  |  | 0 | 0 | 0 | 0
oh_line_8104902_200833889 |  | AD | node_8104902_200833888 | node_intto1_8104902_200833889 | 315.309 | bal_1P_2AC | 8104902 | no | no |  |  | no |  |  | 0 | 0 | 0 | 0
oh_line_8104902_200833890 |  | AD | node_8104902_311909235 | node_8104902_200833890 | 115.864 | bal_1P_2AC | 8104902 | no | no |  |  | no |  |  | 0 | 0 | 0 | 0
oh_line_8104902_200833891 |  | AD | node_8104902_200833890 | node_8104902_200833891 | 258.054 | bal_1P_2AC | 8104902 | no | no |  |  | no |  |  | 0 | 0 | 0 | 0
oh_line_8104902_200833893 |  | AD | node_8104902_200833891 | node_8104902_200833893 | 338.61 | bal_1P_2AC | 8104902 | no | no |  |  | no |  |  | 0 | 0 | 0 | 0
oh_line_8104902_200833894 |  | AD | node_8104902_200833893 | node_8104902_200833894 | 241.242 | bal_1P_2AC | 8104902 | no | no |  |  | no |  |  | 0 | 0 | 0 | 0
oh_line_8104902_200833895 |  | AD | node_8104902_200833894 | node_8104902_200833895 | 203.484 | bal_1P_2AC | 8104902 | no | no |  |  | no |  |  | 0 | 0 | 0 | 0
oh_line_8104902_200833896 |  | AD | node_8104902_200833895 | node_8104902_200833896 | 44.698 | bal_1P_1/0AA | 8104902 | no | no |  |  | no |  |  | 0 | 0 | 0 | 0
oh_line_8104902_200833897 |  | AD | node_8104902_200833895 | node_8104902_200833897 | 345.327 | bal_1P_2AC | 8104902 | no | no |  |  | no |  |  | 0 | 0 | 0 | 0
oh_line_8104902_200833898 |  | AD | node_8104902_200833897 | node_8104902_200833898 | 316.46 | bal_1P_2AC | 8104902 | no | no |  |  | no |  |  | 0 | 0 | 0 | 0
oh_line_8104902_200833899 |  | AD | node_8104902_200833898 | node_8104902_200833899 | 407.319 | bal_1P_2AC | 8104902 | no | no |  |  | no |  |  | 0 | 0 | 0 | 0
oh_line_8104902_200833900 |  | AD | node_8104902_200833899 | node_8104902_200833900 | 310.023 | bal_1P_2AC | 8104902 | no | no |  |  | no |  |  | 0 | 0 | 0 | 0
oh_line_8104902_200833901 |  | AD | node_8104902_200833900 | node_8104902_200833901 | 344.933 | bal_1P_2AC | 8104902 | no | no |  |  | no |  |  | 0 | 0 | 0 | 0
oh_line_8104902_200833903 |  | AD | node_8104902_200983904 | node_8104902_200833903 | 333.791 | bal_1P_2AC | 8104902 | no | no |  |  | no |  |  | 0 | 0 | 0 | 0
oh_line_8104902_200833904 |  | AD | node_8104902_200833903 | node_8104902_200833904 | 221.534 | bal_1P_2AC | 8104902 | no | no |  |  | no |  |  | 0 | 0 | 0 | 0
oh_line_8104902_200833906 |  | AD | node_8104902_200833925 | node_8104902_200833906 | 234.147 | bal_1P_2AC | 8104902 | no | no |  |  | no |  |  | 0 | 0 | 0 | 0
oh_line_8104902_200833907 |  | AD | node_8104902_200833906 | node_8104902_200833907 | 356.343 | bal_1P_2AC | 8104902 | no | no |  |  | no |  |  | 0 | 0 | 0 | 0
oh_line_8104902_200833909 |  | AD | node_8104902_200833907 | node_8104902_200833909 | 250.665 | bal_1P_2AC | 8104902 | no | no |  |  | no |  |  | 0 | 0 | 0 | 0
oh_line_8104902_200833910 |  | AD | node_8104902_200833909 | node_8104902_200833910 | 398.775 | bal_1P_2AC | 8104902 | no | no |  |  | no |  |  | 0 | 0 | 0 | 0
oh_line_8104902_200833911 |  | AD | node_8104902_200833910 | node_8104902_200833911 | 299.55 | bal_1P_2AC | 8104902 | no | no |  |  | no |  |  | 0 | 0 | 0 | 0
oh_line_8104902_200833912 |  | AD | node_8104902_200833911 | node_8104902_200833912 | 195.006 | bal_1P_2AC | 8104902 | no | no |  |  | no |  |  | 0 | 0 | 0 | 0
oh_line_8104902_200833913 |  | AD | node_8104902_200833912 | node_8104902_200833913 | 152.422 | bal_1P_2AC | 8104902 | no | no |  |  | no |  |  | 0 | 0 | 0 | 0
oh_line_8104902_200833914 |  | AD | node_8104902_200833913 | node_8104902_200833914 | 252.729 | bal_1P_2AC | 8104902 | no | no |  |  | no |  |  | 0 | 0 | 0 | 0
oh_line_8104902_200833915 |  | AD | node_8104902_200833914 | node_8104902_200833915 | 326.64 | bal_1P_2AC | 8104902 | no | no |  |  | no |  |  | 0 | 0 | 0 | 0
oh_line_8104902_200833916 |  | AD | node_8104902_200833915 | node_8104902_200833916 | 356.824 | bal_1P_2AC | 8104902 | no | no |  |  | no |  |  | 0 | 0 | 0 | 0
oh_line_8104902_200833917 |  | AD | node_8104902_200833916 | node_8104902_200833917 | 228.572 | bal_1P_2AC | 8104902 | no | no |  |  | no |  |  | 0 | 0 | 0 | 0
oh_line_8104902_200833918 |  | AD | node_8104902_200833917 | node_8104902_200833918 | 247.993 | bal_1P_2AC | 8104902 | no | no |  |  | no |  |  | 0 | 0 | 0 | 0
oh_line_8104902_200833919 |  | AD | node_8104902_200833918 | node_8104902_200833919 | 398.995 | bal_1P_1/0AA | 8104902 | no | no |  |  | no |  |  | 0 | 0 | 0 | 0
oh_line_8104902_200833920 |  | AD | node_8104902_200833919 | node_8104902_200833920 | 200.852 | bal_1P_1/0AA | 8104902 | no | no |  |  | no |  |  | 0 | 0 | 0 | 0
oh_line_8104902_200833921 |  | AD | node_8104902_200833920 | node_8104902_200833921 | 199.954 | bal_1P_1/0AA | 8104902 | no | no |  |  | no |  |  | 0 | 0 | 0 | 0
oh_line_8104902_200833922 |  | AD | node_8104902_200833921 | node_8104902_200833922 | 202.782 | bal_1P_1/0AA | 8104902 | no | no |  |  | no |  |  | 0 | 0 | 0 | 0
oh_line_8104902_200833923 |  | AD | node_8104902_200833922 | node_8104902_200833923 | 171.588 | bal_1P_1/0AA | 8104902 | no | no |  |  | no |  |  | 0 | 0 | 0 | 0
oh_line_8104902_200833924 |  | AD | node_8104902_200825533 | node_8104902_200833924 | 158.831 | bal_1P_3-7CW-40 | 8104902 | no | no |  |  | no |  |  | 0 | 0 | 0 | 0
oh_line_8104902_200833925 |  | AD | node_8104902_200833924 | node_8104902_200833925 | 265.2 | bal_1P_3-7CW-40 | 8104902 | no | no |  |  | no |  |  | 0 | 0 | 0 | 0
oh_line_8104902_200833987 |  | AD | node_8104902_200833988 | node_8104902_200833987 | 243.87 | bal_1P_2AC | 8104902 | no | no |  |  | no |  |  | 0 | 0 | 0 | 0
oh_line_8104902_200833988 |  | AD | node_8104902_200833989 | node_8104902_200833988 | 177.006 | bal_1P_2AC | 8104902 | no | no |  |  | no |  |  | 0 | 0 | 0 | 0
oh_line_8104902_200833989 |  | AD | node_8104902_200835775 | node_8104902_200833989 | 274.886 | bal_1P_2AC | 8104902 | no | no |  |  | no |  |  | 0 | 0 | 0 | 0
oh_line_8104902_200834213 |  | AD | node_8104902_200833879 | node_8104902_200834213 | 538.418 | bal_1P_2AC | 8104902 | no | no |  |  | no |  |  | 0 | 0 | 0 | 0
oh_line_8104902_200834214 |  | AD | node_8104902_200834213 | node_8104902_200834214 | 347.948 | bal_1P_2AC | 8104902 | no | no |  |  | no |  |  | 0 | 0 | 0 | 0
oh_line_8104902_200834215 |  | AD | node_8104902_200834214 | node_8104902_200834215 | 76.243 | bal_1P_1/0AA | 8104902 | no | no |  |  | no |  |  | 0 | 0 | 0 | 0
oh_line_8104902_200834216 |  | AD | node_8104902_200834215 | node_8104902_200834216 | 147.319 | bal_1P_1/0AA | 8104902 | no | no |  |  | no |  |  | 0 | 0 | 0 | 0
oh_line_8104902_200834217 |  | AD | node_8104902_200834214 | node_8104902_200834217 | 338.288 | bal_1P_2AC | 8104902 | no | no |  |  | no |  |  | 0 | 0 | 0 | 0
oh_line_8104902_200834218 |  | AD | node_8104902_200834217 | node_8104902_200834218 | 388.313 | bal_1P_2AC | 8104902 | no | no |  |  | no |  |  | 0 | 0 | 0 | 0
oh_line_8104902_200834219 |  | AD | node_8104902_200834218 | node_8104902_200834219 | 383.73 | bal_1P_2AC | 8104902 | no | no |  |  | no |  |  | 0 | 0 | 0 | 0
oh_line_8104902_200834220 |  | AD | node_8104902_200834219 | node_8104902_200834220 | 313.01 | bal_1P_1/0AA | 8104902 | no | no |  |  | no |  |  | 0 | 0 | 0 | 0
oh_line_8104902_200834221 |  | AD | node_8104902_200834220 | node_8104902_200834221 | 241.757 | bal_1P_1/0AA | 8104902 | no | no |  |  | no |  |  | 0 | 0 | 0 | 0
oh_line_8104902_200834287 |  | AD | node_8104902_200833709 | node_8104902_200834287 | 386.147 | bal_1P_2AC | 8104902 | no | no |  |  | no |  |  | 0 | 0 | 0 | 0
oh_line_8104902_200834288 |  | AD | node_8104902_200834287 | node_intto1_8104902_200834288 | 354.62 | bal_1P_2AC | 8104902 | no | no |  |  | no |  |  | 0 | 0 | 0 | 0
oh_line_8104902_200834289 |  | AD | node_8104902_200834288 | node_8104902_200834289 | 223.54 | bal_1P_2AC | 8104902 | no | no |  |  | no |  |  | 0 | 0 | 0 | 0
oh_line_8104902_200834290 |  | AD | node_8104902_200834289 | node_8104902_200834290 | 289.694 | bal_1P_2AC | 8104902 | no | no |  |  | no |  |  | 0 | 0 | 0 | 0
oh_line_8104902_200834291 |  | AD | node_8104902_200834290 | node_8104902_200834291 | 329.624 | bal_1P_2AC | 8104902 | no | no |  |  | no |  |  | 0 | 0 | 0 | 0
oh_line_8104902_200834294 |  | AD | node_8104902_200834291 | node_8104902_200834294 | 315.03 | bal_1P_2AC | 8104902 | no | no |  |  | no |  |  | 0 | 0 | 0 | 0
oh_line_8104902_200834295 |  | AD | node_8104902_200834294 | node_8104902_200834295 | 314.173 | bal_1P_2AC | 8104902 | no | no |  |  | no |  |  | 0 | 0 | 0 | 0
oh_line_8104902_200834298 |  | AD | node_8104902_200834295 | node_8104902_200834298 | 293.661 | bal_1P_1/0AA | 8104902 | no | no |  |  | no |  |  | 0 | 0 | 0 | 0
oh_line_8104902_200834299 |  | AD | node_8104902_200834298 | node_intto1_8104902_200834299 | 127.571 | bal_1P_1/0AA | 8104902 | no | no |  |  | no |  |  | 0 | 0 | 0 | 0
oh_line_8104902_200834300 |  | AD | node_8104902_200834299 | node_8104902_200834300 | 239.619 | bal_1P_1/0AA | 8104902 | no | no |  |  | no |  |  | 0 | 0 | 0 | 0
oh_line_8104902_200834301 |  | AD | node_8104902_200834300 | node_8104902_200834301 | 212.232 | bal_1P_1/0AA | 8104902 | no | no |  |  | no |  |  | 0 | 0 | 0 | 0
oh_line_8104902_200834494 |  | AD | node_8104902_200835695 | node_intto1_8104902_200834494 | 196.043 | bal_1P_2AC | 8104902 | no | no |  |  | no |  |  | 0 | 0 | 0 | 0
oh_line_8104902_200834495 |  | AD | node_8104902_200834494 | node_8104902_200834495 | 166.587 | bal_1P_2AC | 8104902 | no | no |  |  | no |  |  | 0 | 0 | 0 | 0
oh_line_8104902_200834496 |  | AD | node_8104902_200834495 | node_8104902_200834496 | 178.104 | bal_1P_1/0AC | 8104902 | no | no |  |  | no |  |  | 0 | 0 | 0 | 0
oh_line_8104902_200834497 |  | AD | node_8104902_200834496 | node_8104902_200834497 | 291.696 | bal_1P_1/0AC | 8104902 | no | no |  |  | no |  |  | 0 | 0 | 0 | 0
oh_line_8104902_200834499 |  | AD | node_8104902_200834496 | node_8104902_200834499 | 165.084 | bal_1P_1/0AC | 8104902 | no | no |  |  | no |  |  | 0 | 0 | 0 | 0
oh_line_8104902_200834501 |  | AD | node_8104902_200834499 | node_8104902_200834501 | 165.896 | bal_1P_1/0AC | 8104902 | no | no |  |  | no |  |  | 0 | 0 | 0 | 0
oh_line_8104902_200834502 |  | AD | node_8104902_200834501 | node_8104902_200834502 | 179.35 | bal_1P_1/0AC | 8104902 | no | no |  |  | no |  |  | 0 | 0 | 0 | 0
oh_line_8104902_200834504 |  | AD | node_8104902_200834501 | node_8104902_200834504 | 188.974 | bal_1P_1/0AC | 8104902 | no | no |  |  | no |  |  | 0 | 0 | 0 | 0
oh_line_8104902_200834506 |  | AD | node_8104902_200834504 | node_8104902_200834506 | 192.769 | bal_1P_1/0AC | 8104902 | no | no |  |  | no |  |  | 0 | 0 | 0 | 0
oh_line_8104902_200834657 |  | AD | node_8104902_200833713 | node_8104902_200834657 | 379.824 | bal_1P_2AC | 8104902 | no | no |  |  | no |  |  | 0 | 0 | 0 | 0
oh_line_8104902_200834658 |  | AD | node_8104902_200834657 | node_8104902_200834658 | 192.546 | bal_1P_2AC | 8104902 | no | no |  |  | no |  |  | 0 | 0 | 0 | 0
oh_line_8104902_200834659 |  | AD | node_8104902_200834658 | node_8104902_200834659 | 121.946 | bal_1P_2AC | 8104902 | no | no |  |  | no |  |  | 0 | 0 | 0 | 0
oh_line_8104902_200834660 |  | AD | node_8104902_200834659 | node_intto1_8104902_200834660 | 327.403 | bal_1P_2AC | 8104902 | no | no |  |  | no |  |  | 0 | 0 | 0 | 0
oh_line_8104902_200834661 |  | AD | node_8104902_200834660 | node_intto1_8104902_200834661 | 441.721 | bal_1P_2AC | 8104902 | no | no |  |  | no |  |  | 0 | 0 | 0 | 0
oh_line_8104902_200834663 |  | AD | node_8104902_200834658 | node_8104902_200834663 | 224.903 | bal_1P_1/0AC | 8104902 | no | no |  |  | no |  |  | 0 | 0 | 0 | 0
oh_line_8104902_200834690 |  | AD | node_8104902_200835763 | node_8104902_200834690 | 202.07 | bal_1P_2AC | 8104902 | no | no |  |  | no |  |  | 0 | 0 | 0 | 0
oh_line_8104902_200834691 |  | AD | node_8104902_200834690 | node_8104902_200834691 | 74.189 | bal_1P_2AC | 8104902 | no | no |  |  | no |  |  | 0 | 0 | 0 | 0
oh_line_8104902_200834692 |  | AD | node_8104902_200834705 | node_8104902_200834692 | 296.449 | bal_1P_1/0AA | 8104902 | no | no |  |  | no |  |  | 0 | 0 | 0 | 0
oh_line_8104902_200834693 |  | AD | node_8104902_200834692 | node_8104902_200834693 | 331.125 | bal_1P_1/0AA | 8104902 | no | no |  |  | no |  |  | 0 | 0 | 0 | 0
oh_line_8104902_200834694 |  | AD | node_8104902_200834690 | node_intto1_8104902_200834694 | 238.109 | bal_1P_1/0AC | 8104902 | no | no |  |  | no |  |  | 0 | 0 | 0 | 0
oh_line_8104902_200834695 |  | AD | node_8104902_200834694 | node_8104902_200834695 | 192.802 | bal_1P_1/0AC | 8104902 | no | no |  |  | no |  |  | 0 | 0 | 0 | 0
oh_line_8104902_200834696 |  | AD | node_8104902_200834695 | node_8104902_200834696 | 279.012 | bal_1P_1/0AC | 8104902 | no | no |  |  | no |  |  | 0 | 0 | 0 | 0
oh_line_8104902_200834697 |  | AD | node_8104902_200834695 | node_8104902_200834697 | 292.837 | bal_1P_1/0AA | 8104902 | no | no |  |  | no |  |  | 0 | 0 | 0 | 0
oh_line_8104902_200834698 |  | AD | node_8104902_200834697 | node_8104902_200834698 | 297.978 | bal_1P_1/0AA | 8104902 | no | no |  |  | no |  |  | 0 | 0 | 0 | 0
oh_line_8104902_200834699 |  | AD | node_8104902_200834698 | node_8104902_200834699 | 183.764 | bal_1P_1/0AA | 8104902 | no | no |  |  | no |  |  | 0 | 0 | 0 | 0
oh_line_8104902_200834700 |  | AD | node_8104902_200834695 | node_8104902_200834700 | 200.214 | bal_1P_1/0AA | 8104902 | no | no |  |  | no |  |  | 0 | 0 | 0 | 0
oh_line_8104902_200834701 |  | AD | node_8104902_200834700 | node_8104902_200834701 | 220.801 | bal_1P_1/0AA | 8104902 | no | no |  |  | no |  |  | 0 | 0 | 0 | 0
oh_line_8104902_200834702 |  | AD | node_8104902_200834701 | node_8104902_200834702 | 205.259 | bal_1P_1/0AA | 8104902 | no | no |  |  | no |  |  | 0 | 0 | 0 | 0
oh_line_8104902_200834703 |  | AD | node_8104902_200834702 | node_8104902_200834703 | 247.163 | bal_1P_1/0AA | 8104902 | no | no |  |  | no |  |  | 0 | 0 | 0 | 0
oh_line_8104902_200834704 |  | AD | node_8104902_200834703 | node_8104902_200834704 | 296.561 | bal_1P_1/0AA | 8104902 | no | no |  |  | no |  |  | 0 | 0 | 0 | 0
oh_line_8104902_200834705 |  | AD | node_8104902_200834704 | node_8104902_200834705 | 290.027 | bal_1P_1/0AA | 8104902 | no | no |  |  | no |  |  | 0 | 0 | 0 | 0
oh_line_8104902_200834706 |  | AD | node_8104902_200834218 | node_intto1_8104902_200834706 | 67.156 | bal_1P_2AC | 8104902 | no | no |  |  | no |  |  | 0 | 0 | 0 | 0
oh_line_8104902_200834708 |  | AD | node_8104902_200834706 | node_8104902_200834708 | 409.442 | bal_1P_2AC | 8104902 | no | no |  |  | no |  |  | 0 | 0 | 0 | 0
oh_line_8104902_200834709 |  | AD | node_8104902_200834708 | node_8104902_200834709 | 399.258 | bal_1P_2AC | 8104902 | no | no |  |  | no |  |  | 0 | 0 | 0 | 0
oh_line_8104902_200834711 |  | AD | node_8104902_200834709 | node_8104902_200834711 | 249.872 | bal_1P_1/0AC | 8104902 | no | no |  |  | no |  |  | 0 | 0 | 0 | 0
oh_line_8104902_200834712 |  | AD | node_8104902_200834711 | node_8104902_200834712 | 160.444 | bal_1P_1/0AC | 8104902 | no | no |  |  | no |  |  | 0 | 0 | 0 | 0
oh_line_8104902_200834713 |  | AD | node_8104902_200834712 | node_8104902_200834713 | 355.045 | bal_1P_1/0AA | 8104902 | no | no |  |  | no |  |  | 0 | 0 | 0 | 0
oh_line_8104902_200834714 |  | AD | node_8104902_200834713 | node_8104902_200834714 | 295.157 | bal_1P_1/0AA | 8104902 | no | no |  |  | no |  |  | 0 | 0 | 0 | 0
oh_line_8104902_200834716 |  | AD | node_8104902_200834713 | node_8104902_200834716 | 353.88 | bal_1P_1/0AA | 8104902 | no | no |  |  | no |  |  | 0 | 0 | 0 | 0
oh_line_8104902_200834717 |  | AD | node_8104902_200834716 | node_8104902_200834717 | 177.752 | bal_1P_1/0AA | 8104902 | no | no |  |  | no |  |  | 0 | 0 | 0 | 0
oh_line_8104902_200834718 |  | AD | node_8104902_200834717 | node_8104902_200834718 | 165.889 | bal_1P_1/0AA | 8104902 | no | no |  |  | no |  |  | 0 | 0 | 0 | 0
oh_line_8104902_200834719 |  | AD | node_8104902_200834718 | node_8104902_200834719 | 187.355 | bal_1P_1/0AA | 8104902 | no | no |  |  | no |  |  | 0 | 0 | 0 | 0
oh_line_8104902_200834720 |  | AD | node_8104902_200834719 | node_8104902_200834720 | 143.509 | bal_1P_1/0AA | 8104902 | no | no |  |  | no |  |  | 0 | 0 | 0 | 0
oh_line_8104902_200834721 |  | AD | node_8104902_200834720 | node_8104902_200834721 | 323.338 | bal_1P_1/0AA | 8104902 | no | no |  |  | no |  |  | 0 | 0 | 0 | 0
oh_line_8104902_200834722 |  | AD | node_8104902_200834721 | node_8104902_200834722 | 282.433 | bal_1P_1/0AA | 8104902 | no | no |  |  | no |  |  | 0 | 0 | 0 | 0
oh_line_8104902_200834723 |  | AD | node_8104902_200834722 | node_8104902_200834723 | 297.756 | bal_1P_1/0AA | 8104902 | no | no |  |  | no |  |  | 0 | 0 | 0 | 0
oh_line_8104902_200834724 |  | AD | node_8104902_200834723 | node_8104902_200834724 | 323.913 | bal_1P_1/0AA | 8104902 | no | no |  |  | no |  |  | 0 | 0 | 0 | 0
oh_line_8104902_200834725 |  | AD | node_8104902_200834720 | node_8104902_200834725 | 330.524 | bal_1P_1/0AA | 8104902 | no | no |  |  | no |  |  | 0 | 0 | 0 | 0
oh_line_8104902_200834754 |  | AD | node_8104902_200835773 | node_8104902_200834754 | 279.793 | bal_1P_1/0AA | 8104902 | no | no |  |  | no |  |  | 0 | 0 | 0 | 0
oh_line_8104902_200834755 |  | AD | node_8104902_200834754 | node_8104902_200834755 | 277.077 | bal_1P_1/0AA | 8104902 | no | no |  |  | no |  |  | 0 | 0 | 0 | 0
oh_line_8104902_200834757 |  | AD | node_8104902_201009086 | node_8104902_200834757 | 338.014 | bal_1P_1/0AA | 8104902 | no | no |  |  | no |  |  | 0 | 0 | 0 | 0
oh_line_8104902_200834758 |  | AD | node_8104902_200834757 | node_8104902_200834758 | 242.282 | bal_1P_1/0AA | 8104902 | no | no |  |  | no |  |  | 0 | 0 | 0 | 0
oh_line_8104902_200834759 |  | AD | node_8104902_200834758 | node_8104902_200834759 | 379.046 | bal_1P_1/0AA | 8104902 | no | no |  |  | no |  |  | 0 | 0 | 0 | 0
oh_line_8104902_200834760 |  | AD | node_8104902_200834758 | node_8104902_200834760 | 332.875 | bal_1P_1/0AA | 8104902 | no | no |  |  | no |  |  | 0 | 0 | 0 | 0
oh_line_8104902_200834762 |  | AD | node_8104902_200834760 | node_8104902_200834762 | 211.837 | bal_1P_1/0AA | 8104902 | no | no |  |  | no |  |  | 0 | 0 | 0 | 0
oh_line_8104902_200834764 |  | AD | node_8104902_200834762 | node_8104902_200834764 | 98.58 | bal_1P_1/0AA | 8104902 | no | no |  |  | no |  |  | 0 | 0 | 0 | 0
oh_line_8104902_200834765 |  | AD | node_8104902_200834764 | node_8104902_200834765 | 315.322 | bal_1P_1/0AA | 8104902 | no | no |  |  | no |  |  | 0 | 0 | 0 | 0
oh_line_8104902_200834766 |  | AD | node_8104902_200834765 | node_8104902_200834766 | 219.748 | bal_1P_1/0AA | 8104902 | no | no |  |  | no |  |  | 0 | 0 | 0 | 0
oh_line_8104902_200834767 |  | AD | node_8104902_200834766 | node_8104902_200834767 | 241.861 | bal_1P_1/0AA | 8104902 | no | no |  |  | no |  |  | 0 | 0 | 0 | 0
oh_line_8104902_200835601 |  | ABCD | node_8104902_200835602 | node_8104902_200835601 | 209.674 | bal_3P_4/0AA | 8104902 | no | no |  |  | no |  |  | 0 | 0 | 0 | 0
oh_line_8104902_200835602 |  | ABCD | node_8104902_200952604 | node_8104902_200835602 | 191.87 | bal_3P_4/0AA | 8104902 | no | no |  |  | no |  |  | 0 | 0 | 0 | 0
oh_line_8104902_200835606 |  | ABCD | node_8104902_200835608 | node_8104902_200835606 | 55.782 | bal_3P_4/0AA | 8104902 | no | no |  |  | no |  |  | 0 | 0 | 0 | 0
oh_line_8104902_200835608 |  | ABCD | node_8104902_200835611 | node_8104902_200835608 | 148.747 | bal_3P_4/0AA | 8104902 | no | no |  |  | no |  |  | 0 | 0 | 0 | 0
oh_line_8104902_200835609 |  | AD | node_8104902_200835608 | node_8104902_200835609 | 39.42 | bal_1P_1/0AC | 8104902 | no | no |  |  | no |  |  | 0 | 0 | 0 | 0
oh_line_8104902_200835610 |  | AD | node_8104902_200835609 | node_8104902_200835610 | 291.921 | bal_1P_1/0AC | 8104902 | no | no |  |  | no |  |  | 0 | 0 | 0 | 0
oh_line_8104902_200835611 |  | ABCD | node_8104902_200835612 | node_8104902_200835611 | 163.244 | bal_3P_4/0AA | 8104902 | no | no |  |  | no |  |  | 0 | 0 | 0 | 0
oh_line_8104902_200835612 |  | ABCD | node_8104902_200835613 | node_8104902_200835612 | 165.508 | bal_3P_4/0AA | 8104902 | no | no |  |  | no |  |  | 0 | 0 | 0 | 0
oh_line_8104902_200835613 |  | ABCD | node_8104902_200835615 | node_8104902_200835613 | 244.624 | bal_3P_4/0AA | 8104902 | no | no |  |  | no |  |  | 0 | 0 | 0 | 0
oh_line_8104902_200835615 |  | ABCD | node_8104902_200835616 | node_8104902_200835615 | 262.749 | bal_3P_4/0AA | 8104902 | no | no |  |  | no |  |  | 0 | 0 | 0 | 0
oh_line_8104902_200835616 |  | ABCD | node_8104902_200835618 | node_8104902_200835616 | 242.158 | bal_3P_4/0AA | 8104902 | no | no |  |  | no |  |  | 0 | 0 | 0 | 0
oh_line_8104902_200835618 |  | ABCD | node_8104902_200835619 | node_8104902_200835618 | 148.599 | bal_3P_4/0AA | 8104902 | no | no |  |  | no |  |  | 0 | 0 | 0 | 0
oh_line_8104902_200835619 |  | ABCD | node_8104902_200835621 | node_8104902_200835619 | 147.524 | bal_3P_4/0AA | 8104902 | no | no |  |  | no |  |  | 0 | 0 | 0 | 0
oh_line_8104902_200835621 |  | ABCD | node_8104902_200835622 | node_8104902_200835621 | 157.024 | bal_3P_4/0AA | 8104902 | no | no |  |  | no |  |  | 0 | 0 | 0 | 0
oh_line_8104902_200835622 |  | ABCD | node_8104902_200835624 | node_8104902_200835622 | 149.361 | bal_3P_4/0AA | 8104902 | no | no |  |  | no |  |  | 0 | 0 | 0 | 0
oh_line_8104902_200835624 |  | ABCD | node_8104902_200835625 | node_8104902_200835624 | 122.215 | bal_3P_4/0AA | 8104902 | no | no |  |  | no |  |  | 0 | 0 | 0 | 0
oh_line_8104902_200835625 |  | ABCD | node_8104902_200835626 | node_8104902_200835625 | 176.227 | bal_3P_4/0AA | 8104902 | no | no |  |  | no |  |  | 0 | 0 | 0 | 0
oh_line_8104902_200835626 |  | ABCD | node_8104902_200835628 | node_8104902_200835626 | 160.065 | bal_3P_4/0AA | 8104902 | no | no |  |  | no |  |  | 0 | 0 | 0 | 0
oh_line_8104902_200835628 |  | ABCD | node_8104902_200835629 | node_8104902_200835628 | 261.23 | bal_3P_4/0AA | 8104902 | no | no |  |  | no |  |  | 0 | 0 | 0 | 0
oh_line_8104902_200835629 |  | ABCD | node_8104902_200835630 | node_8104902_200835629 | 197.864 | bal_3P_4/0AA | 8104902 | no | no |  |  | no |  |  | 0 | 0 | 0 | 0
oh_line_8104902_200835630 |  | ABCD | node_8104902_200835632 | node_8104902_200835630 | 223.853 | bal_3P_4/0AA | 8104902 | no | no |  |  | no |  |  | 0 | 0 | 0 | 0
oh_line_8104902_200835632 |  | ABCD | node_8104902_200835633 | node_8104902_200835632 | 264.372 | bal_3P_4/0AA | 8104902 | no | no |  |  | no |  |  | 0 | 0 | 0 | 0
oh_line_8104902_200835633 |  | ABCD | node_8104902_200835635 | node_8104902_200835633 | 259.885 | bal_3P_4/0AA | 8104902 | no | no |  |  | no |  |  | 0 | 0 | 0 | 0
oh_line_8104902_200835635 |  | ABCD | node_8104902_200835636 | node_8104902_200835635 | 181.127 | bal_3P_4/0AA | 8104902 | no | no |  |  | no |  |  | 0 | 0 | 0 | 0
oh_line_8104902_200835636 |  | ABCD | node_8104902_200835637 | node_8104902_200835636 | 174.85 | bal_3P_4/0AA | 8104902 | no | no |  |  | no |  |  | 0 | 0 | 0 | 0
oh_line_8104902_200835637 |  | ABCD | node_8104902_200835639 | node_8104902_200835637 | 228.927 | bal_3P_4/0AA | 8104902 | no | no |  |  | no |  |  | 0 | 0 | 0 | 0
oh_line_8104902_200835639 |  | ABCD | node_8104902_200835640 | node_8104902_200835639 | 237.278 | bal_3P_4/0AA | 8104902 | no | no |  |  | no |  |  | 0 | 0 | 0 | 0
oh_line_8104902_200835640 |  | ABCD | node_8104902_200835641 | node_8104902_200835640 | 164.326 | bal_3P_4/0AA | 8104902 | no | no |  |  | no |  |  | 0 | 0 | 0 | 0
oh_line_8104902_200835641 |  | ABCD | node_8104902_200835643 | node_intto1_8104902_200835641 | 99.765 | bal_3P_4/0AA | 8104902 | no | no |  |  | no |  |  | 0 | 0 | 0 | 0
oh_line_8104902_200835643 |  | ABCD | node_8104902_200835644 | node_8104902_200835643 | 171.722 | bal_3P_4/0AA | 8104902 | no | no |  |  | no |  |  | 0 | 0 | 0 | 0
oh_line_8104902_200835644 |  | ABCD | node_8104902_201042046 | node_8104902_200835644 | 267.035 | bal_3P_4/0AA | 8104902 | no | no |  |  | no |  |  | 0 | 0 | 0 | 0
oh_line_8104902_200835647 |  | ABCD | node_8104902_200835648 | node_8104902_200835647 | 160.647 | bal_3P_4/0AA | 8104902 | no | no |  |  | no |  |  | 0 | 0 | 0 | 0
oh_line_8104902_200835648 |  | ABCD | node_8104902_200835649 | node_8104902_200835648 | 133.593 | bal_3P_4/0AA | 8104902 | no | no |  |  | no |  |  | 0 | 0 | 0 | 0
oh_line_8104902_200835649 |  | ABCD | node_8104902_200835651 | node_8104902_200835649 | 250.579 | bal_3P_4/0AA | 8104902 | no | no |  |  | no |  |  | 0 | 0 | 0 | 0
oh_line_8104902_200835651 |  | ABCD | node_8104902_200835652 | node_8104902_200835651 | 253.22 | bal_3P_4/0AA | 8104902 | no | no |  |  | no |  |  | 0 | 0 | 0 | 0
oh_line_8104902_200835652 |  | ABCD | node_8104902_200835654 | node_8104902_200835652 | 162.798 | bal_3P_4/0AA | 8104902 | no | no |  |  | no |  |  | 0 | 0 | 0 | 0
oh_line_8104902_200835654 |  | ABCD | node_8104902_200835657 | node_8104902_200835654 | 179.129 | bal_3P_4/0AA | 8104902 | no | no |  |  | no |  |  | 0 | 0 | 0 | 0
oh_line_8104902_200835657 |  | ABCD | node_8104902_200835658 | node_8104902_200835657 | 220.418 | bal_3P_4/0AA | 8104902 | no | no |  |  | no |  |  | 0 | 0 | 0 | 0
oh_line_8104902_200835658 |  | ABCD | node_8104902_200835659 | node_8104902_200835658 | 154.747 | bal_3P_4/0AA | 8104902 | no | no |  |  | no |  |  | 0 | 0 | 0 | 0
oh_line_8104902_200835659 |  | ABCD | node_8104902_200835661 | node_8104902_200835659 | 317.01 | bal_3P_336AL | 8104902 | no | no |  |  | no |  |  | 0 | 0 | 0 | 0
oh_line_8104902_200835661 |  | ABCD | node_8104902_200835663 | node_8104902_200835661 | 162.032 | bal_3P_336AL | 8104902 | no | no |  |  | no |  |  | 0 | 0 | 0 | 0
oh_line_8104902_200835663 |  | ABCD | node_8104902_200835664 | node_8104902_200835663 | 142.084 | bal_3P_336AL | 8104902 | no | no |  |  | no |  |  | 0 | 0 | 0 | 0
oh_line_8104902_200835664 |  | ABCD | node_8104902_200835665 | node_8104902_200835664 | 229.256 | bal_3P_336AL | 8104902 | no | no |  |  | no |  |  | 0 | 0 | 0 | 0
oh_line_8104902_200835665 |  | ABCD | node_8104902_200835667 | node_8104902_200835665 | 232.956 | bal_3P_4/0AA | 8104902 | no | no |  |  | no |  |  | 0 | 0 | 0 | 0
oh_line_8104902_200835667 |  | ABCD | node_8104902_200835669 | node_8104902_200835667 | 223.674 | bal_3P_4/0AA | 8104902 | no | no |  |  | no |  |  | 0 | 0 | 0 | 0
oh_line_8104902_200835669 |  | ABCD | node_8104902_200835670 | node_8104902_200835669 | 248.828 | bal_3P_4/0AA | 8104902 | no | no |  |  | no |  |  | 0 | 0 | 0 | 0
oh_line_8104902_200835670 |  | ABCD | node_8104902_200835671 | node_8104902_200835670 | 248.641 | bal_3P_4/0AA | 8104902 | no | no |  |  | no |  |  | 0 | 0 | 0 | 0
oh_line_8104902_200835671 |  | ABCD | node_8104902_200835673 | node_8104902_200835671 | 265.933 | bal_3P_4/0AA | 8104902 | no | no |  |  | no |  |  | 0 | 0 | 0 | 0
oh_line_8104902_200835673 |  | ABCD | node_8104902_200835675 | node_8104902_200835673 | 231.573 | bal_3P_4/0AA | 8104902 | no | no |  |  | no |  |  | 0 | 0 | 0 | 0
oh_line_8104902_200835675 |  | ABCD | node_8104902_200835677 | node_8104902_200835675 | 246.966 | bal_3P_4/0AA | 8104902 | no | no |  |  | no |  |  | 0 | 0 | 0 | 0
oh_line_8104902_200835677 |  | ABCD | node_8104902_200835678 | node_8104902_200835677 | 178.162 | bal_3P_4/0AA | 8104902 | no | no |  |  | no |  |  | 0 | 0 | 0 | 0
oh_line_8104902_200835678 |  | ABCD | node_8104902_200835679 | node_8104902_200835678 | 246.523 | bal_3P_4/0AA | 8104902 | no | no |  |  | no |  |  | 0 | 0 | 0 | 0
oh_line_8104902_200835679 |  | ABCD | node_8104902_200835683 | node_8104902_200835679 | 248.886 | bal_3P_4/0AA | 8104902 | no | no |  |  | no |  |  | 0 | 0 | 0 | 0
oh_line_8104902_200835683 |  | ABCD | node_8104902_200835684 | node_8104902_200835683 | 211.854 | bal_3P_4CU | 8104902 | no | no |  |  | no |  |  | 0 | 0 | 0 | 0
oh_line_8104902_200835684 |  | ABCD | node_8104902_200835686 | node_8104902_200835684 | 104.741 | bal_3P_4CU | 8104902 | no | no |  |  | no |  |  | 0 | 0 | 0 | 0
oh_line_8104902_200835686 |  | ABCD | node_8104902_200835687 | node_8104902_200835686 | 154.091 | bal_3P_4/0AL | 8104902 | no | no |  |  | no |  |  | 0 | 0 | 0 | 0
oh_line_8104902_200835687 |  | ABCD | node_8104902_200835688 | node_8104902_200835687 | 150.633 | bal_3P_4/0AL | 8104902 | no | no |  |  | no |  |  | 0 | 0 | 0 | 0
oh_line_8104902_200835688 |  | ABCD | node_8104902_200835689 | node_8104902_200835688 | 196.597 | bal_3P_4/0AL | 8104902 | no | no |  |  | no |  |  | 0 | 0 | 0 | 0
oh_line_8104902_200835689 |  | ABCD | node_8104902_200827909 | node_8104902_200835689 | 206.493 | bal_3P_4/0AL | 8104902 | no | no |  |  | no |  |  | 0 | 0 | 0 | 0
oh_line_8104902_200835691 |  | AD | node_8104902_200835647 | node_8104902_200835691 | 47.618 | bal_1P_4CU | 8104902 | no | no |  |  | no |  |  | 0 | 0 | 0 | 0
oh_line_8104902_200835692 |  | AD | node_8104902_200835691 | node_8104902_200835692 | 161.177 | bal_1P_2AC | 8104902 | no | no |  |  | no |  |  | 0 | 0 | 0 | 0
oh_line_8104902_200835694 |  | AD | node_8104902_200835692 | node_intto1_8104902_200835694 | 169.299 | bal_1P_2AC | 8104902 | no | no |  |  | no |  |  | 0 | 0 | 0 | 0
oh_line_8104902_200835695 |  | AD | node_8104902_200835694 | node_8104902_200835695 | 237.893 | bal_1P_2AC | 8104902 | no | no |  |  | no |  |  | 0 | 0 | 0 | 0
oh_line_8104902_200835698 |  | AD | node_8104902_200835695 | node_8104902_200835698 | 448.58 | bal_1P_2AC | 8104902 | no | no |  |  | no |  |  | 0 | 0 | 0 | 0
oh_line_8104902_200835701 |  | AD | node_8104902_200835698 | node_8104902_200835701 | 442.8 | bal_1P_2AC | 8104902 | no | no |  |  | no |  |  | 0 | 0 | 0 | 0
oh_line_8104902_200835703 |  | AD | node_8104902_200835701 | node_8104902_200835703 | 396.69 | bal_1P_2AC | 8104902 | no | no |  |  | no |  |  | 0 | 0 | 0 | 0
oh_line_8104902_200835704 |  | AD | node_8104902_200835703 | node_8104902_200835704 | 525.712 | bal_1P_2AC | 8104902 | no | no |  |  | no |  |  | 0 | 0 | 0 | 0
oh_line_8104902_200835706 |  | AD | node_8104902_200835704 | node_8104902_200835706 | 222.676 | bal_1P_2AC | 8104902 | no | no |  |  | no |  |  | 0 | 0 | 0 | 0
oh_line_8104902_200835707 |  | AD | node_8104902_200835706 | node_8104902_200835707 | 51.312 | bal_1P_1/0AC | 8104902 | no | no |  |  | no |  |  | 0 | 0 | 0 | 0
oh_line_8104902_200835708 |  | AD | node_8104902_200835707 | node_8104902_200835708 | 197.827 | bal_1P_1/0AC | 8104902 | no | no |  |  | no |  |  | 0 | 0 | 0 | 0
oh_line_8104902_200835709 |  | AD | node_8104902_200835708 | node_8104902_200835709 | 224.181 | bal_1P_1/0AC | 8104902 | no | no |  |  | no |  |  | 0 | 0 | 0 | 0
oh_line_8104902_200835710 |  | AD | node_8104902_200835669 | node_intto1_8104902_200835710 | 223.629 | bal_1P_4CU | 8104902 | no | no |  |  | no |  |  | 0 | 0 | 0 | 0
oh_line_8104902_200835711 |  | AD | node_8104902_200835729 | node_8104902_200835711 | 295.904 | bal_1P_1/0AA | 8104902 | no | no |  |  | no |  |  | 0 | 0 | 0 | 0
oh_line_8104902_200835712 |  | AD | node_8104902_200835711 | node_8104902_200835712 | 280.013 | bal_1P_1/0AA | 8104902 | no | no |  |  | no |  |  | 0 | 0 | 0 | 0
oh_line_8104902_200835714 |  | AD | node_8104902_200835712 | node_8104902_200835714 | 283.454 | bal_1P_1/0AA | 8104902 | no | no |  |  | no |  |  | 0 | 0 | 0 | 0
oh_line_8104902_200835715 |  | AD | node_8104902_200835710 | node_8104902_200835715 | 175.133 | bal_1P_4CU | 8104902 | no | no |  |  | no |  |  | 0 | 0 | 0 | 0
oh_line_8104902_200835716 |  | AD | node_8104902_200835715 | node_8104902_200835716 | 164.413 | bal_1P_4CU | 8104902 | no | no |  |  | no |  |  | 0 | 0 | 0 | 0
oh_line_8104902_200835717 |  | AD | node_8104902_200835716 | node_8104902_200835717 | 202.525 | bal_1P_4CU | 8104902 | no | no |  |  | no |  |  | 0 | 0 | 0 | 0
oh_line_8104902_200835719 |  | AD | node_8104902_200835717 | node_8104902_200835719 | 298.671 | bal_1P_4CU | 8104902 | no | no |  |  | no |  |  | 0 | 0 | 0 | 0
oh_line_8104902_200835720 |  | AD | node_8104902_200835719 | node_8104902_200835720 | 285.102 | bal_1P_4CU | 8104902 | no | no |  |  | no |  |  | 0 | 0 | 0 | 0
oh_line_8104902_200835722 |  | AD | node_8104902_200835720 | node_8104902_200835722 | 180.028 | bal_1P_4CU | 8104902 | no | no |  |  | no |  |  | 0 | 0 | 0 | 0
oh_line_8104902_200835723 |  | AD | node_8104902_200835722 | node_8104902_200835723 | 161.819 | bal_1P_1/0AA | 8104902 | no | no |  |  | no |  |  | 0 | 0 | 0 | 0
oh_line_8104902_200835726 |  | AD | node_8104902_200835723 | node_8104902_200835726 | 101.765 | bal_1P_1/0AA | 8104902 | no | no |  |  | no |  |  | 0 | 0 | 0 | 0
oh_line_8104902_200835727 |  | AD | node_8104902_200835726 | node_8104902_200835727 | 206.644 | bal_1P_1/0AA | 8104902 | no | no |  |  | no |  |  | 0 | 0 | 0 | 0
oh_line_8104902_200835728 |  | AD | node_8104902_200835727 | node_8104902_200835728 | 244.975 | bal_1P_1/0AA | 8104902 | no | no |  |  | no |  |  | 0 | 0 | 0 | 0
oh_line_8104902_200835729 |  | AD | node_8104902_200835727 | node_8104902_200835729 | 95.82 | bal_1P_1/0AA | 8104902 | no | no |  |  | no |  |  | 0 | 0 | 0 | 0
oh_line_8104902_200835731 |  | AD | node_8104902_200835729 | node_8104902_200835731 | 76.102 | bal_1P_1/0AA | 8104902 | no | no |  |  | no |  |  | 0 | 0 | 0 | 0
oh_line_8104902_200835732 |  | AD | node_8104902_200835731 | node_8104902_200835732 | 330.933 | bal_1P_1/0AA | 8104902 | no | no |  |  | no |  |  | 0 | 0 | 0 | 0
oh_line_8104902_200835733 |  | AD | node_8104902_200835732 | node_8104902_200835733 | 317.416 | bal_1P_1/0AA | 8104902 | no | no |  |  | no |  |  | 0 | 0 | 0 | 0
oh_line_8104902_200835734 |  | AD | node_8104902_200914615 | node_8104902_200835734 | 1715.573 | bal_1P_1/0AA | 8104902 | no | no |  |  | no |  |  | 0 | 0 | 0 | 0
oh_line_8104902_200835736 |  | AD | node_8104902_200827960 | node_8104902_200835736 | 228.933 | bal_1P_2AC | 8104902 | no | no |  |  | no |  |  | 0 | 0 | 0 | 0
oh_line_8104902_200835738 |  | AD | node_8104902_200835736 | node_8104902_200835738 | 490.763 | bal_1P_2AC | 8104902 | no | no |  |  | no |  |  | 0 | 0 | 0 | 0
oh_line_8104902_200835739 |  | AD | node_8104902_200835738 | node_8104902_200835739 | 493.95 | bal_1P_2AC | 8104902 | no | no |  |  | no |  |  | 0 | 0 | 0 | 0
oh_line_8104902_200835740 |  | AD | node_8104902_200835739 | node_8104902_200835740 | 482.02 | bal_1P_2AC | 8104902 | no | no |  |  | no |  |  | 0 | 0 | 0 | 0
oh_line_8104902_200835741 |  | AD | node_8104902_200835740 | node_8104902_200835741 | 454.647 | bal_1P_2AC | 8104902 | no | no |  |  | no |  |  | 0 | 0 | 0 | 0
oh_line_8104902_200835742 |  | AD | node_8104902_200835741 | node_8104902_200835742 | 362.81 | bal_1P_2AC | 8104902 | no | no |  |  | no |  |  | 0 | 0 | 0 | 0
oh_line_8104902_200835743 |  | AD | node_8104902_200835742 | node_8104902_200835743 | 379.566 | bal_1P_2AC | 8104902 | no | no |  |  | no |  |  | 0 | 0 | 0 | 0
oh_line_8104902_200835746 |  | AD | node_8104902_200959368 | node_8104902_200835746 | 295.368 | bal_1P_2AC | 8104902 | no | no |  |  | no |  |  | 0 | 0 | 0 | 0
oh_line_8104902_200835747 |  | AD | node_8104902_200835746 | node_8104902_200835747 | 514.678 | bal_1P_2AC | 8104902 | no | no |  |  | no |  |  | 0 | 0 | 0 | 0
oh_line_8104902_200835748 |  | AD | node_8104902_200959368 | node_8104902_200835748 | 266.572 | bal_1P_2AC | 8104902 | no | no |  |  | no |  |  | 0 | 0 | 0 | 0
oh_line_8104902_200835751 |  | AD | node_8104902_200977554 | node_8104902_200835751 | 130.199 | bal_1P_1/0AA | 8104902 | no | no |  |  | no |  |  | 0 | 0 | 0 | 0
oh_line_8104902_200835752 |  | AD | node_8104902_200835751 | node_8104902_200835752 | 208.886 | bal_1P_1/0AA | 8104902 | no | no |  |  | no |  |  | 0 | 0 | 0 | 0
oh_line_8104902_200835753 |  | AD | node_8104902_200977554 | node_8104902_200835753 | 358.578 | bal_1P_2AC | 8104902 | no | no |  |  | no |  |  | 0 | 0 | 0 | 0
oh_line_8104902_200835754 |  | AD | node_8104902_200835753 | node_8104902_200835754 | 410.176 | bal_1P_2AC | 8104902 | no | no |  |  | no |  |  | 0 | 0 | 0 | 0
oh_line_8104902_200835755 |  | AD | node_8104902_200835754 | node_8104902_200835755 | 247.831 | bal_1P_2AC | 8104902 | no | no |  |  | no |  |  | 0 | 0 | 0 | 0
oh_line_8104902_200835756 |  | AD | node_8104902_200835755 | node_8104902_200835756 | 261.49 | bal_1P_1/0AC | 8104902 | no | no |  |  | no |  |  | 0 | 0 | 0 | 0
oh_line_8104902_200835757 |  | AD | node_8104902_200835756 | node_8104902_200835757 | 211.395 | bal_1P_1/0AC | 8104902 | no | no |  |  | no |  |  | 0 | 0 | 0 | 0
oh_line_8104902_200835758 |  | AD | node_8104902_200911486 | node_8104902_200835758 | 202.699 | bal_1P_1/0AA | 8104902 | no | no |  |  | no |  |  | 0 | 0 | 0 | 0
oh_line_8104902_200835759 |  | AD | node_8104902_200911488 | node_8104902_200835759 | 660.33 | bal_1P_1/0AA | 8104902 | no | no |  |  | no |  |  | 0 | 0 | 0 | 0
oh_line_8104902_200835760 |  | AD | node_8104902_200828171 | node_8104902_200835760 | 142.062 | bal_1P_1/0AC | 8104902 | no | no |  |  | no |  |  | 0 | 0 | 0 | 0
oh_line_8104902_200835762 |  | AD | node_8104902_200828171 | node_8104902_200835762 | 442.064 | bal_1P_2AC | 8104902 | no | no |  |  | no |  |  | 0 | 0 | 0 | 0
oh_line_8104902_200835763 |  | AD | node_8104902_200835762 | node_8104902_200835763 | 448.015 | bal_1P_4ACW | 8104902 | no | no |  |  | no |  |  | 0 | 0 | 0 | 0
oh_line_8104902_200835764 |  | AD | node_8104902_200834693 | node_8104902_200835764 | 362.512 | bal_1P_1/0AA | 8104902 | no | no |  |  | no |  |  | 0 | 0 | 0 | 0
oh_line_8104902_200835765 |  | AD | node_8104902_200835764 | node_8104902_200835765 | 417.847 | bal_1P_4ACW | 8104902 | no | no |  |  | no |  |  | 0 | 0 | 0 | 0
oh_line_8104902_200835766 |  | AD | node_8104902_200835765 | node_8104902_200835766 | 393.452 | bal_1P_4ACW | 8104902 | no | no |  |  | no |  |  | 0 | 0 | 0 | 0
oh_line_8104902_200835768 |  | AD | node_8104902_200835766 | node_8104902_200835768 | 472.343 | bal_1P_4ACW | 8104902 | no | no |  |  | no |  |  | 0 | 0 | 0 | 0
oh_line_8104902_200835769 |  | AD | node_8104902_200835768 | node_8104902_200835769 | 471.986 | bal_1P_4ACW | 8104902 | no | no |  |  | no |  |  | 0 | 0 | 0 | 0
oh_line_8104902_200835770 |  | AD | node_8104902_200835769 | node_8104902_200835770 | 314.315 | bal_1P_4ACW | 8104902 | no | no |  |  | no |  |  | 0 | 0 | 0 | 0
oh_line_8104902_200835771 |  | AD | node_8104902_200835770 | node_8104902_200835771 | 171.566 | bal_1P_4ACW | 8104902 | no | no |  |  | no |  |  | 0 | 0 | 0 | 0
oh_line_8104902_200835772 |  | AD | node_8104902_200835771 | node_8104902_200835772 | 322.085 | bal_1P_4ACW | 8104902 | no | no |  |  | no |  |  | 0 | 0 | 0 | 0
oh_line_8104902_200835773 |  | AD | node_8104902_200835772 | node_8104902_200835773 | 327.596 | bal_1P_4ACW | 8104902 | no | no |  |  | no |  |  | 0 | 0 | 0 | 0
oh_line_8104902_200835774 |  | AD | node_8104902_200835773 | node_8104902_200835774 | 203.779 | bal_1P_1/0AA | 8104902 | no | no |  |  | no |  |  | 0 | 0 | 0 | 0
oh_line_8104902_200835775 |  | AD | node_8104902_200835773 | node_8104902_200835775 | 158.317 | bal_1P_1/0AA | 8104902 | no | no |  |  | no |  |  | 0 | 0 | 0 | 0
oh_line_8104902_200911486 |  | AD | node_8104902_200835768 | node_8104902_200911486 | 191.708 | bal_1P_1/0AA | 8104902 | no | no |  |  | no |  |  | 0 | 0 | 0 | 0
oh_line_8104902_200911488 |  | AD | node_8104902_200835772 | node_intto1_8104902_200911488 | 93.257 | bal_1P_1/0AA | 8104902 | no | no |  |  | no |  |  | 0 | 0 | 0 | 0
oh_line_8104902_200914615 |  | AD | node_8104902_200835739 | node_intto1_8104902_200914615 | 73 | bal_1P_1/0AA | 8104902 | no | no |  |  | no |  |  | 0 | 0 | 0 | 0
oh_line_8104902_200914626 |  | ABCD | node_8104902_200835601 | node_8104902_200914626 | 183.65 | bal_3P_4/0AA | 8104902 | no | no |  |  | no |  |  | 0 | 0 | 0 | 0
oh_line_8104902_200946898 |  | AD | node_8104902_200826758 | node_8104902_200946898 | 249.298 | bal_1P_1/0AA | 8104902 | no | no |  |  | no |  |  | 0 | 0 | 0 | 0
oh_line_8104902_200946899 |  | AD | node_8104902_200946898 | node_8104902_200946899 | 282.669 | bal_1P_1/0AA | 8104902 | no | no |  |  | no |  |  | 0 | 0 | 0 | 0
oh_line_8104902_200948234 |  | ABCD | node_8104902_200828253 | node_8104902_200948234 | 233.457 | bal_3P_477AL | 8104902 | no | no |  |  | no |  |  | 0 | 0 | 0 | 0
oh_line_8104902_200952604 |  | ABCD | node_8104902_201042045 | node_8104902_200952604 | 205.552 | bal_3P_4/0AA | 8104902 | no | no |  |  | no |  |  | 0 | 0 | 0 | 0
oh_line_8104902_200958790 |  | AD | node_8104902_201057159 | node_8104902_200958790 | 113.06 | bal_1P_2AC | 8104902 | no | no |  |  | no |  |  | 0 | 0 | 0 | 0
oh_line_8104902_200959368 |  | AD | node_8104902_200959369 | node_8104902_200959368 | 421.561 | bal_1P_2AC | 8104902 | no | no |  |  | no |  |  | 0 | 0 | 0 | 0
oh_line_8104902_200959369 |  | AD | node_8104902_200835743 | node_8104902_200959369 | 720.559 | bal_1P_2AC | 8104902 | no | no |  |  | no |  |  | 0 | 0 | 0 | 0
oh_line_8104902_200962659 |  | ABCD | node_8104902_200827976 | node_8104902_200962659 | 139.73 | bal_3P_1/0AA | 8104902 | no | no |  |  | no |  |  | 0 | 0 | 0 | 0
oh_line_8104902_200966989 |  | AD | node_8104902_200827972 | node_8104902_200966989 | 450.657 | bal_1P_2AC | 8104902 | no | no |  |  | no |  |  | 0 | 0 | 0 | 0
oh_line_8104902_200971483 |  | AD | node_8104902_200825716 | node_8104902_200971483 | 348.088 | bal_1P_2CU | 8104902 | no | no |  |  | no |  |  | 0 | 0 | 0 | 0
oh_line_8104902_200976020 |  | AD | node_8104902_200827939 | node_8104902_200976020 | 156.935 | bal_1P_2AC | 8104902 | no | no |  |  | no |  |  | 0 | 0 | 0 | 0
oh_line_8104902_200977554 |  | AD | node_8104902_200835748 | node_8104902_200977554 | 373.887 | bal_1P_2AC | 8104902 | no | no |  |  | no |  |  | 0 | 0 | 0 | 0
oh_line_8104902_200979064 |  | AD | node_8104902_200979065 | node_8104902_200979064 | 233.844 | bal_1P_2AC | 8104902 | no | no |  |  | no |  |  | 0 | 0 | 0 | 0
oh_line_8104902_200979065 |  | AD | node_8104902_200834661 | node_8104902_200979065 | 259.113 | bal_1P_2AC | 8104902 | no | no |  |  | no |  |  | 0 | 0 | 0 | 0
oh_line_8104902_200983482 |  | AD | node_8104902_200825503 | node_8104902_200983482 | 373.134 | bal_1P_2AC | 8104902 | no | no |  |  | no |  |  | 0 | 0 | 0 | 0
oh_line_8104902_200983904 |  | AD | node_8104902_200983482 | node_8104902_200983904 | 442.306 | bal_1P_2AC | 8104902 | no | no |  |  | no |  |  | 0 | 0 | 0 | 0
oh_line_8104902_201009086 |  | AD | node_8104902_200834755 | node_8104902_201009086 | 277.442 | bal_1P_1/0AA | 8104902 | no | no |  |  | no |  |  | 0 | 0 | 0 | 0
oh_line_8104902_201010927 |  | ABCD | node_8104902_200828272 | node_8104902_201010927 | 74.621 | bal_3P_4/0AA | 8104902 | no | no |  |  | no |  |  | 0 | 0 | 0 | 0
oh_line_8104902_201015583 |  | AD | node_8104902_200827992 | node_8104902_201015583 | 171.971 | bal_1P_4/0AL | 8104902 | no | no |  |  | no |  |  | 0 | 0 | 0 | 0
oh_line_8104902_201016662 |  | AD | node_8104902_201016663 | node_intto1_8104902_201016662 | 338 | bal_1P_1/0AC | 8104902 | no | no |  |  | no |  |  | 0 | 0 | 0 | 0
oh_line_8104902_201016663 |  | AD | node_8104902_201016664 | node_8104902_201016663 | 183.924 | bal_1P_1/0AC | 8104902 | no | no |  |  | no |  |  | 0 | 0 | 0 | 0
oh_line_8104902_201016664 |  | AD | node_8104902_200828022 | node_8104902_201016664 | 141.77 | bal_1P_1/0AC | 8104902 | no | no |  |  | no |  |  | 0 | 0 | 0 | 0
oh_line_8104902_201039981 |  | AD | node_8104902_200827981 | node_8104902_201039981 | 275.22 | bal_1P_1/0AA | 8104902 | no | no |  |  | no |  |  | 0 | 0 | 0 | 0
oh_line_8104902_201042045 |  | ABCD | node_8104902_200835606 | node_8104902_201042045 | 200.661 | bal_3P_4/0AA | 8104902 | no | no |  |  | no |  |  | 0 | 0 | 0 | 0
oh_line_8104902_201042046 |  | ABCD | node_8104902_200835647 | node_8104902_201042046 | 255.9 | bal_3P_4/0AA | 8104902 | no | no |  |  | no |  |  | 0 | 0 | 0 | 0
oh_line_8104902_201047971 |  | AD | node_8104902_200825248 | node_8104902_201047971 | 318.419 | bal_1P_1/0AA | 8104902 | no | no |  |  | no |  |  | 0 | 0 | 0 | 0
oh_line_8104902_201049750 |  | AD | node_8104902_200834759 | node_8104902_201049750 | 315.745 | bal_1P_1/0AA | 8104902 | no | no |  |  | no |  |  | 0 | 0 | 0 | 0
oh_line_8104902_201049751 |  | AN | node_8104902_201060898 | node_8104902_201049751 | 403.068 | bal_1P_DELTACUST | 8104902 | no | no |  |  | no |  |  | 0 | 0 | 0 | 0
oh_line_8104902_201049835 |  | AD | node_8104902_200979064 | node_8104902_201049835 | 874.058 | bal_1P_2AC | 8104902 | no | no |  |  | no |  |  | 0 | 0 | 0 | 0
oh_line_8104902_201057159 |  | AD | node_8104902_200833703 | node_8104902_201057159 | 261.1 | bal_1P_2AC | 8104902 | no | no |  |  | no |  |  | 0 | 0 | 0 | 0
oh_line_8104902_201058690 |  | AD | node_8104902_200825749 | node_8104902_201058690 | 264.827 | bal_1P_2CU | 8104902 | no | no |  |  | no |  |  | 0 | 0 | 0 | 0
oh_line_8104902_201060898 |  | AN | node_8104902_201060973 | node_8104902_201060898 | 284.047 | bal_1P_DELTACUST | 8104902 | no | no |  |  | no |  |  | 0 | 0 | 0 | 0
oh_line_8104902_201060971 |  | AD | node_8104902_200835740 | node_8104902_201060971 | 318.241 | bal_1P_2AC | 8104902 | no | no |  |  | no |  |  | 0 | 0 | 0 | 0
oh_line_8104902_201060973 |  | AN | node_8104902_201060971 | node_8104902_201060973 | 292.6 | bal_1P_DELTACUST | 8104902 | no | no |  |  | no |  |  | 0 | 0 | 0 | 0
oh_line_8104902_201063621 |  | ABCD | node_SOURCE_8104902 | node_8104902_201063621 | 49.22 | bal_3P_477AL | 8104902 | no | no |  |  | no |  |  | 0 | 0 | 0 | 0
oh_line_8104902_201066568 |  | ABCD | node_8104902_200827902 | node_8104902_201066568 | 125.627 | bal_3P_4/0AA | 8104902 | no | no |  |  | no |  |  | 0 | 0 | 0 | 0
oh_line_8104902_201066863 |  | AD | node_8104902_200833876 | node_8104902_201066863 | 494.06 | bal_1P_2AC | 8104902 | no | no |  |  | no |  |  | 0 | 0 | 0 | 0
oh_line_8104902_201066864 |  | AD | node_8104902_200825267 | node_8104902_201066864 | 312.758 | bal_1P_2AC | 8104902 | no | no |  |  | no |  |  | 0 | 0 | 0 | 0
oh_line_8104902_201066899 |  | AD | node_8104902_201066863 | node_8104902_201066899 | 501.659 | bal_1P_2AC | 8104902 | no | no |  |  | no |  |  | 0 | 0 | 0 | 0
oh_line_8104902_310011358 |  | AD | node_8104902_200825529 | node_8104902_310011358 | 155.309 | bal_1P_1/0AA | 8104902 | no | no |  |  | no |  |  | 0 | 0 | 0 | 0
oh_line_8104902_311909235 |  | AD | node_8104902_200833889 | node_8104902_311909235 | 269.531 | bal_1P_2AC | 8104902 | no | no |  |  | no |  |  | 0 | 0 | 0 | 0
oh_line_8104902_311929024 |  | AD | node_8104902_200834757 | node_8104902_311929024 | 179.55 | bal_1P_1/0AA | 8104902 | no | no |  |  | no |  |  | 0 | 0 | 0 | 0
oh_line_8104902_311932417 |  | AD | node_8104902_200833724 | node_8104902_311932417 | 204.476 | bal_1P_2AC | 8104902 | no | no |  |  | no |  |  | 0 | 0 | 0 | 0
oh_line_8104902_311982566 |  | AD | node_8104902_200825670 | node_intto1_8104902_311982566 | 163.094 | bal_1P_2CU | 8104902 | no | no |  |  | no |  |  | 0 | 0 | 0 | 0
oh_line_8104902_312000284 |  | AD | node_8104902_200834219 | node_8104902_312000284 | 65.446 | bal_1P_1/0AA | 8104902 | no | no |  |  | no |  |  | 0 | 0 | 0 | 0
oh_line_8104902_312086233 |  | AD | node_8104902_200825493 | node_8104902_312086233 | 156.684 | bal_1P_2AC | 8104902 | no | no |  |  | no |  |  | 0 | 0 | 0 | 0
oh_line_TAP_OH_895857 |  | AN | node_8104902_200825236 | node_1444658_512_15336406_359 | 0.033 | unb_TAPWIRE_OH | 8104902 | no | no |  |  | no |  |  | 0 | 0 | 0 | 0
oh_line_TAP_OH_895858 |  | AN | node_8104902_200825239 | node_1444406_848_15335668_578 | 0.033 | unb_TAPWIRE_OH | 8104902 | no | no |  |  | no |  |  | 0 | 0 | 0 | 0
oh_line_TAP_OH_895859 |  | AN | node_8104902_200825243 | node_1444129_799_15335190_188 | 0.033 | unb_TAPWIRE_OH | 8104902 | no | no |  |  | no |  |  | 0 | 0 | 0 | 0
oh_line_TAP_OH_895860 |  | AN | node_8104902_200825246 | node_1444299_372_15334960_85 | 0.033 | unb_TAPWIRE_OH | 8104902 | no | no |  |  | no |  |  | 0 | 0 | 0 | 0
oh_line_TAP_OH_895861 |  | AN | node_8104902_200825247 | node_1444601_694_15334921_045 | 0.033 | unb_TAPWIRE_OH | 8104902 | no | no |  |  | no |  |  | 0 | 0 | 0 | 0
oh_line_TAP_OH_895862 |  | AN | node_8104902_200825249 | node_1445158_999_15334880_929 | 0.033 | unb_TAPWIRE_OH | 8104902 | no | no |  |  | no |  |  | 0 | 0 | 0 | 0
oh_line_TAP_OH_895863 |  | AN | node_8104902_200825250 | node_1443894_732_15334869_3 | 0.033 | unb_TAPWIRE_OH | 8104902 | no | no |  |  | no |  |  | 0 | 0 | 0 | 0
oh_line_TAP_OH_895864 |  | AN | node_8104902_200825255 | node_1443334_996_15334281_981 | 0.033 | unb_TAPWIRE_OH | 8104902 | no | no |  |  | no |  |  | 0 | 0 | 0 | 0
oh_line_TAP_OH_895865 |  | AN | node_8104902_200825256 | node_1443254_071_15334048_935 | 0.033 | unb_TAPWIRE_OH | 8104902 | no | no |  |  | no |  |  | 0 | 0 | 0 | 0
oh_line_TAP_OH_895866 |  | AN | node_8104902_200825261 | node_1442791_285_15333165_009 | 0.033 | unb_TAPWIRE_OH | 8104902 | no | no |  |  | no |  |  | 0 | 0 | 0 | 0
oh_line_TAP_OH_895867 |  | AN | node_8104902_200825264 | node_1442397_542_15332167_132 | 0.033 | unb_TAPWIRE_OH | 8104902 | no | no |  |  | no |  |  | 0 | 0 | 0 | 0
oh_line_TAP_OH_895868 |  | AN | node_8104902_200825267 | node_1442183_759_15331611_937 | 0.033 | unb_TAPWIRE_OH | 8104902 | no | no |  |  | no |  |  | 0 | 0 | 0 | 0
oh_line_TAP_OH_895869 |  | AN | node_8104902_200825268 | node_1442091_569_15331438_06 | 0.033 | unb_TAPWIRE_OH | 8104902 | no | no |  |  | no |  |  | 0 | 0 | 0 | 0
oh_line_TAP_OH_895872 |  | AN | node_8104902_200825276 | node_1441630_299_15330955_766 | 0.033 | unb_TAPWIRE_OH | 8104902 | no | no |  |  | no |  |  | 0 | 0 | 0 | 0
oh_line_TAP_OH_895943 |  | AN | node_8104902_200825491 | node_1438744_724_15320242_32 | 0.033 | unb_TAPWIRE_OH | 8104902 | no | no |  |  | no |  |  | 0 | 0 | 0 | 0
oh_line_TAP_OH_895944 |  | AN | node_8104902_200825494 | node_1438496_596_15320299_644 | 0.033 | unb_TAPWIRE_OH | 8104902 | no | no |  |  | no |  |  | 0 | 0 | 0 | 0
oh_line_TAP_OH_895945 |  | AN | node_8104902_200825497 | node_1438500_024_15320601_375 | 0.033 | unb_TAPWIRE_OH | 8104902 | no | no |  |  | no |  |  | 0 | 0 | 0 | 0
oh_line_TAP_OH_895946 |  | AN | node_8104902_200825506 | node_1438291_158_15322413_002 | 0.033 | unb_TAPWIRE_OH | 8104902 | no | no |  |  | no |  |  | 0 | 0 | 0 | 0
oh_line_TAP_OH_895951 |  | AN | node_8104902_200825520 | node_1429261_324_15320613_583 | 0.033 | unb_TAPWIRE_OH | 8104902 | no | no |  |  | no |  |  | 0 | 0 | 0 | 0
oh_line_TAP_OH_895952 |  | AN | node_8104902_200825521 | node_1429601_057_15321101_207 | 0.033 | unb_TAPWIRE_OH | 8104902 | no | no |  |  | no |  |  | 0 | 0 | 0 | 0
oh_line_TAP_OH_895953 |  | AN | node_8104902_200825525 | node_1429897_599_15321198_98 | 0.033 | unb_TAPWIRE_OH | 8104902 | no | no |  |  | no |  |  | 0 | 0 | 0 | 0
oh_line_TAP_OH_895954 |  | AN | node_8104902_200825527 | node_1429503_903_15320762_975 | 0.033 | unb_TAPWIRE_OH | 8104902 | no | no |  |  | no |  |  | 0 | 0 | 0 | 0
oh_line_TAP_OH_895955 |  | AN | node_8104902_200825528 | node_1429989_611_15322190_646 | 0.033 | unb_TAPWIRE_OH | 8104902 | no | no |  |  | no |  |  | 0 | 0 | 0 | 0
oh_line_TAP_OH_895957 |  | AN | node_8104902_200825531 | node_1430027_399_15322681_301 | 0.033 | unb_TAPWIRE_OH | 8104902 | no | no |  |  | no |  |  | 0 | 0 | 0 | 0
oh_line_TAP_OH_895959 |  | AN | node_8104902_200825533 | node_1430241_262_15323444_065 | 0.033 | unb_TAPWIRE_OH | 8104902 | no | no |  |  | no |  |  | 0 | 0 | 0 | 0
oh_line_TAP_OH_896008 |  | AN | node_8104902_200825666 | node_1450519_953_15316387_223 | 0.033 | unb_TAPWIRE_OH | 8104902 | no | no |  |  | no |  |  | 0 | 0 | 0 | 0
oh_line_TAP_OH_896009 |  | AN | node_8104902_200825667 | node_1450240_377_15316265_106 | 0.033 | unb_TAPWIRE_OH | 8104902 | no | no |  |  | no |  |  | 0 | 0 | 0 | 0
oh_line_TAP_OH_896010 |  | AN | node_8104902_200825669 | node_1449557_397_15315973_886 | 0.033 | unb_TAPWIRE_OH | 8104902 | no | no |  |  | no |  |  | 0 | 0 | 0 | 0
oh_line_TAP_OH_896011 |  | AN | node_8104902_200825671 | node_1448847_574_15315659_956 | 0.033 | unb_TAPWIRE_OH | 8104902 | no | no |  |  | no |  |  | 0 | 0 | 0 | 0
oh_line_TAP_OH_896012 |  | AN | node_8104902_200825678 | node_1447189_025_15315284_531 | 0.033 | unb_TAPWIRE_OH | 8104902 | no | no |  |  | no |  |  | 0 | 0 | 0 | 0
oh_line_TAP_OH_896013 |  | AN | node_8104902_200825684 | node_1445831_178_15315530_595 | 0.033 | unb_TAPWIRE_OH | 8104902 | no | no |  |  | no |  |  | 0 | 0 | 0 | 0
oh_line_TAP_OH_896014 |  | AN | node_8104902_200825687 | node_1445443_668_15314872_786 | 0.033 | unb_TAPWIRE_OH | 8104902 | no | no |  |  | no |  |  | 0 | 0 | 0 | 0
oh_line_TAP_OH_896015 |  | AN | node_8104902_200825691 | node_1444988_277_15314841_273 | 0.033 | unb_TAPWIRE_OH | 8104902 | no | no |  |  | no |  |  | 0 | 0 | 0 | 0
oh_line_TAP_OH_896016 |  | AN | node_8104902_200825695 | node_1444282_292_15314621_302 | 0.033 | unb_TAPWIRE_OH | 8104902 | no | no |  |  | no |  |  | 0 | 0 | 0 | 0
oh_line_TAP_OH_896017 |  | AN | node_8104902_200825699 | node_1443704_296_15315698_869 | 0.033 | unb_TAPWIRE_OH | 8104902 | no | no |  |  | no |  |  | 0 | 0 | 0 | 0
oh_line_TAP_OH_896018 |  | AN | node_8104902_200825701 | node_1443834_516_15315971_33 | 0.033 | unb_TAPWIRE_OH | 8104902 | no | no |  |  | no |  |  | 0 | 0 | 0 | 0
oh_line_TAP_OH_896019 |  | AN | node_8104902_200825705 | node_1442859_633_15314314_155 | 0.033 | unb_TAPWIRE_OH | 8104902 | no | no |  |  | no |  |  | 0 | 0 | 0 | 0
oh_line_TAP_OH_896020 |  | AN | node_8104902_200825708 | node_1441743_351_15314335_656 | 0.033 | unb_TAPWIRE_OH | 8104902 | no | no |  |  | no |  |  | 0 | 0 | 0 | 0
oh_line_TAP_OH_896021 |  | AN | node_8104902_200825714 | node_1440599_221_15313441_145 | 0.033 | unb_TAPWIRE_OH | 8104902 | no | no |  |  | no |  |  | 0 | 0 | 0 | 0
oh_line_TAP_OH_896022 |  | AN | node_8104902_200825719 | node_1440196_562_15314554_252 | 0.033 | unb_TAPWIRE_OH | 8104902 | no | no |  |  | no |  |  | 0 | 0 | 0 | 0
oh_line_TAP_OH_896023 |  | AN | node_8104902_200825721 | node_1439736_005_15314464_461 | 0.033 | unb_TAPWIRE_OH | 8104902 | no | no |  |  | no |  |  | 0 | 0 | 0 | 0
oh_line_TAP_OH_896024 |  | AN | node_8104902_200825722 | node_1439655_054_15314676_59 | 0.033 | unb_TAPWIRE_OH | 8104902 | no | no |  |  | no |  |  | 0 | 0 | 0 | 0
oh_line_TAP_OH_896025 |  | AN | node_8104902_200825723 | node_1439295_042_15314619_488 | 0.033 | unb_TAPWIRE_OH | 8104902 | no | no |  |  | no |  |  | 0 | 0 | 0 | 0
oh_line_TAP_OH_896026 |  | AN | node_8104902_200825725 | node_1439230_23_15314265_85 | 0.033 | unb_TAPWIRE_OH | 8104902 | no | no |  |  | no |  |  | 0 | 0 | 0 | 0
oh_line_TAP_OH_896027 |  | AN | node_8104902_200825728 | node_1438505_541_15314500_703 | 0.033 | unb_TAPWIRE_OH | 8104902 | no | no |  |  | no |  |  | 0 | 0 | 0 | 0
oh_line_TAP_OH_896028 |  | AN | node_8104902_200825729 | node_1438582_66_15314877_915 | 0.033 | unb_TAPWIRE_OH | 8104902 | no | no |  |  | no |  |  | 0 | 0 | 0 | 0
oh_line_TAP_OH_896029 |  | AN | node_8104902_200825730 | node_1438133_592_15314490_465 | 0.033 | unb_TAPWIRE_OH | 8104902 | no | no |  |  | no |  |  | 0 | 0 | 0 | 0
oh_line_TAP_OH_896030 |  | AN | node_8104902_200825734 | node_1437664_362_15314632_852 | 0.033 | unb_TAPWIRE_OH | 8104902 | no | no |  |  | no |  |  | 0 | 0 | 0 | 0
oh_line_TAP_OH_896031 |  | AN | node_8104902_200825739 | node_1436563_595_15314398_108 | 0.033 | unb_TAPWIRE_OH | 8104902 | no | no |  |  | no |  |  | 0 | 0 | 0 | 0
oh_line_TAP_OH_896032 |  | AN | node_8104902_200825740 | node_1436293_796_15314215_024 | 0.033 | unb_TAPWIRE_OH | 8104902 | no | no |  |  | no |  |  | 0 | 0 | 0 | 0
oh_line_TAP_OH_896033 |  | AN | node_8104902_200825746 | node_1434626_155_15314079_599 | 0.033 | unb_TAPWIRE_OH | 8104902 | no | no |  |  | no |  |  | 0 | 0 | 0 | 0
oh_line_TAP_OH_896034 |  | AN | node_8104902_200825749 | node_1452359_784_15317001_635 | 0.033 | unb_TAPWIRE_OH | 8104902 | no | no |  |  | no |  |  | 0 | 0 | 0 | 0
oh_line_TAP_OH_896035 |  | AN | node_8104902_200825750 | node_1434279_135_15314067_566 | 0.033 | unb_TAPWIRE_OH | 8104902 | no | no |  |  | no |  |  | 0 | 0 | 0 | 0
oh_line_TAP_OH_896036 |  | AN | node_8104902_200825754 | node_1434019_419_15313958_666 | 0.033 | unb_TAPWIRE_OH | 8104902 | no | no |  |  | no |  |  | 0 | 0 | 0 | 0
oh_line_TAP_OH_896037 |  | AN | node_8104902_200825756 | node_1433817_017_15313940_362 | 0.033 | unb_TAPWIRE_OH | 8104902 | no | no |  |  | no |  |  | 0 | 0 | 0 | 0
oh_line_TAP_OH_896166 |  | AN | node_8104902_200826101 | node_1431304_911_15314788_805 | 0.033 | unb_TAPWIRE_OH | 8104902 | no | no |  |  | no |  |  | 0 | 0 | 0 | 0
oh_line_TAP_OH_896201 |  | AN | node_8104902_200826209 | node_1440607_849_15329587_557 | 0.033 | unb_TAPWIRE_OH | 8104902 | no | no |  |  | no |  |  | 0 | 0 | 0 | 0
oh_line_TAP_OH_896202 |  | AN | node_8104902_200826210 | node_1440644_559_15329204_093 | 0.033 | unb_TAPWIRE_OH | 8104902 | no | no |  |  | no |  |  | 0 | 0 | 0 | 0
oh_line_TAP_OH_896203 |  | AN | node_8104902_200826212 | node_1443120_3_15329527_101 | 0.033 | unb_TAPWIRE_OH | 8104902 | no | no |  |  | no |  |  | 0 | 0 | 0 | 0
oh_line_TAP_OH_896204 |  | AN | node_8104902_200826214 | node_1443345_226_15329613_278 | 0.033 | unb_TAPWIRE_OH | 8104902 | no | no |  |  | no |  |  | 0 | 0 | 0 | 0
oh_line_TAP_OH_896205 |  | AN | node_8104902_200826215 | node_1443671_691_15329497_434 | 0.033 | unb_TAPWIRE_OH | 8104902 | no | no |  |  | no |  |  | 0 | 0 | 0 | 0
oh_line_TAP_OH_896206 |  | AN | node_8104902_200826219 | node_1441273_504_15328953_637 | 0.033 | unb_TAPWIRE_OH | 8104902 | no | no |  |  | no |  |  | 0 | 0 | 0 | 0
oh_line_TAP_OH_896207 |  | AN | node_8104902_200826222 | node_1441873_6_15329063_323 | 0.033 | unb_TAPWIRE_OH | 8104902 | no | no |  |  | no |  |  | 0 | 0 | 0 | 0
oh_line_TAP_OH_896208 |  | AN | node_8104902_200826226 | node_1442484_587_15329216_775 | 0.033 | unb_TAPWIRE_OH | 8104902 | no | no |  |  | no |  |  | 0 | 0 | 0 | 0
oh_line_TAP_OH_896314 |  | AN | node_8104902_200826559 | node_1432548_037_15316839_521 | 0.033 | unb_TAPWIRE_OH | 8104902 | no | no |  |  | no |  |  | 0 | 0 | 0 | 0
oh_line_TAP_OH_896390 |  | AN | node_8104902_200826753 | node_1426350_404_15321677_598 | 0.033 | unb_TAPWIRE_OH | 8104902 | no | no |  |  | no |  |  | 0 | 0 | 0 | 0
oh_line_TAP_OH_896391 |  | AN | node_8104902_200826755 | node_1426382_326_15321984_077 | 0.033 | unb_TAPWIRE_OH | 8104902 | no | no |  |  | no |  |  | 0 | 0 | 0 | 0
oh_line_TAP_OH_896392 |  | AN | node_8104902_200826758 | node_1426033_075_15321713_361 | 0.033 | unb_TAPWIRE_OH | 8104902 | no | no |  |  | no |  |  | 0 | 0 | 0 | 0
oh_line_TAP_OH_896717 |  | AN | node_8104902_200827884 | node_1443769_836_15335457_576 | 0.033 | unb_TAPWIRE_OH | 8104902 | no | no |  |  | no |  |  | 0 | 0 | 0 | 0
oh_line_TAP_OH_896718 |  | AN | node_8104902_200827885 | node_1443533_464_15335412_968 | 0.033 | unb_TAPWIRE_OH | 8104902 | no | no |  |  | no |  |  | 0 | 0 | 0 | 0
oh_line_TAP_OH_896719 |  | AN | node_8104902_200827887 | node_1443503_351_15335242_421 | 0.033 | unb_TAPWIRE_OH | 8104902 | no | no |  |  | no |  |  | 0 | 0 | 0 | 0
oh_line_TAP_OH_896725 |  | ABCN | node_8104902_200827898 | node_1429703_301_15314675_656 | 0.033 | unb_TAPWIRE_OH | 8104902 | no | no |  |  | no |  |  | 0 | 0 | 0 | 0
oh_line_TAP_OH_896726 |  | ABCN | node_8104902_200827900 | node_1430091_244_15314710_32 | 0.033 | unb_TAPWIRE_OH | 8104902 | no | no |  |  | no |  |  | 0 | 0 | 0 | 0
oh_line_TAP_OH_896727 |  | ABCN | node_8104902_200827905 | node_1430877_446_15314548_451 | 0.033 | unb_TAPWIRE_OH | 8104902 | no | no |  |  | no |  |  | 0 | 0 | 0 | 0
oh_line_TAP_OH_896728 |  | ABCN | node_8104902_200827909 | node_1427085_875_15313829_853 | 0.033 | unb_TAPWIRE_OH | 8104902 | no | no |  |  | no |  |  | 0 | 0 | 0 | 0
oh_line_TAP_OH_896729 |  | ABCN | node_8104902_200827911 | node_1427260_226_15313851_778 | 0.033 | unb_TAPWIRE_OH | 8104902 | no | no |  |  | no |  |  | 0 | 0 | 0 | 0
oh_line_TAP_OH_896730 |  | ABCN | node_8104902_200827913 | node_1427483_492_15313874_692 | 0.033 | unb_TAPWIRE_OH | 8104902 | no | no |  |  | no |  |  | 0 | 0 | 0 | 0
oh_line_TAP_OH_896731 |  | ABCN | node_8104902_200827915 | node_1427719_509_15313976_157 | 0.033 | unb_TAPWIRE_OH | 8104902 | no | no |  |  | no |  |  | 0 | 0 | 0 | 0
oh_line_TAP_OH_896732 |  | ABCN | node_8104902_200827917 | node_1428186_542_15313968_98 | 0.033 | unb_TAPWIRE_OH | 8104902 | no | no |  |  | no |  |  | 0 | 0 | 0 | 0
oh_line_TAP_OH_896733 |  | ABCN | node_8104902_200827920 | node_1428490_424_15314280_819 | 0.033 | unb_TAPWIRE_OH | 8104902 | no | no |  |  | no |  |  | 0 | 0 | 0 | 0
oh_line_TAP_OH_896734 |  | ABCN | node_8104902_200827921 | node_1428753_812_15314415_553 | 0.033 | unb_TAPWIRE_OH | 8104902 | no | no |  |  | no |  |  | 0 | 0 | 0 | 0
oh_line_TAP_OH_896741 |  | AN | node_8104902_200827938 | node_1429655_807_15318040_638 | 0.033 | unb_TAPWIRE_OH | 8104902 | no | no |  |  | no |  |  | 0 | 0 | 0 | 0
oh_line_TAP_OH_896742 |  | AN | node_8104902_200827939 | node_1429711_769_15318731_329 | 0.033 | unb_TAPWIRE_OH | 8104902 | no | no |  |  | no |  |  | 0 | 0 | 0 | 0
oh_line_TAP_OH_896743 |  | AN | node_8104902_200827940 | node_1429483_601_15319326_796 | 0.033 | unb_TAPWIRE_OH | 8104902 | no | no |  |  | no |  |  | 0 | 0 | 0 | 0
oh_line_TAP_OH_896744 |  | AN | node_8104902_200827941 | node_1429399_343_15319538_229 | 0.033 | unb_TAPWIRE_OH | 8104902 | no | no |  |  | no |  |  | 0 | 0 | 0 | 0
oh_line_TAP_OH_896745 |  | AN | node_8104902_200827942 | node_1429274_446_15319813_504 | 0.033 | unb_TAPWIRE_OH | 8104902 | no | no |  |  | no |  |  | 0 | 0 | 0 | 0
oh_line_TAP_OH_896746 |  | AN | node_8104902_200827943 | node_1429211_562_15319946_951 | 0.033 | unb_TAPWIRE_OH | 8104902 | no | no |  |  | no |  |  | 0 | 0 | 0 | 0
oh_line_TAP_OH_896747 |  | AN | node_8104902_200827944 | node_1428791_276_15320380_499 | 0.033 | unb_TAPWIRE_OH | 8104902 | no | no |  |  | no |  |  | 0 | 0 | 0 | 0
oh_line_TAP_OH_896748 |  | AN | node_8104902_200827945 | node_1428700_003_15320603_504 | 0.033 | unb_TAPWIRE_OH | 8104902 | no | no |  |  | no |  |  | 0 | 0 | 0 | 0
oh_line_TAP_OH_896749 |  | AN | node_8104902_200827947 | node_1428498_372_15320786_075 | 0.033 | unb_TAPWIRE_OH | 8104902 | no | no |  |  | no |  |  | 0 | 0 | 0 | 0
oh_line_TAP_OH_896750 |  | AN | node_8104902_200827948 | node_1428300_558_15320884_006 | 0.033 | unb_TAPWIRE_OH | 8104902 | no | no |  |  | no |  |  | 0 | 0 | 0 | 0
oh_line_TAP_OH_896751 |  | AN | node_8104902_200827952 | node_1427645_738_15321459_911 | 0.033 | unb_TAPWIRE_OH | 8104902 | no | no |  |  | no |  |  | 0 | 0 | 0 | 0
oh_line_TAP_OH_896752 |  | AN | node_8104902_200827953 | node_1427583_271_15321600_321 | 0.033 | unb_TAPWIRE_OH | 8104902 | no | no |  |  | no |  |  | 0 | 0 | 0 | 0
oh_line_TAP_OH_896753 |  | AN | node_8104902_200827957 | node_1427259_906_15322045_385 | 0.033 | unb_TAPWIRE_OH | 8104902 | no | no |  |  | no |  |  | 0 | 0 | 0 | 0
oh_line_TAP_OH_896754 |  | AN | node_8104902_200827966 | node_1429684_575_15315709_777 | 0.033 | unb_TAPWIRE_OH | 8104902 | no | no |  |  | no |  |  | 0 | 0 | 0 | 0
oh_line_TAP_OH_896755 |  | AN | node_8104902_200827969 | node_1429593_741_15316114_674 | 0.033 | unb_TAPWIRE_OH | 8104902 | no | no |  |  | no |  |  | 0 | 0 | 0 | 0
oh_line_TAP_OH_896756 |  | AN | node_8104902_200827971 | node_1429667_721_15316436_996 | 0.033 | unb_TAPWIRE_OH | 8104902 | no | no |  |  | no |  |  | 0 | 0 | 0 | 0
oh_line_TAP_OH_896757 |  | AN | node_8104902_200827980 | node_1432129_964_15315282_655 | 0.033 | unb_TAPWIRE_OH | 8104902 | no | no |  |  | no |  |  | 0 | 0 | 0 | 0
oh_line_TAP_OH_896758 |  | AN | node_8104902_200827982 | node_1431901_289_15315294_118 | 0.033 | unb_TAPWIRE_OH | 8104902 | no | no |  |  | no |  |  | 0 | 0 | 0 | 0
oh_line_TAP_OH_896760 |  | AN | node_8104902_200827998 | node_1434679_455_15316851_042 | 0.033 | unb_TAPWIRE_OH | 8104902 | no | no |  |  | no |  |  | 0 | 0 | 0 | 0
oh_line_TAP_OH_896761 |  | ABCN | node_8104902_200828002 | node_1432395_679_15314799_394 | 0.033 | unb_TAPWIRE_OH | 8104902 | no | no |  |  | no |  |  | 0 | 0 | 0 | 0
oh_line_TAP_OH_896762 |  | AN | node_8104902_200828005 | node_1433021_838_15315863_973 | 0.033 | unb_TAPWIRE_OH | 8104902 | no | no |  |  | no |  |  | 0 | 0 | 0 | 0
oh_line_TAP_OH_896763 |  | AN | node_8104902_200828010 | node_1436117_881_15317894_357 | 0.033 | unb_TAPWIRE_OH | 8104902 | no | no |  |  | no |  |  | 0 | 0 | 0 | 0
oh_line_TAP_OH_896764 |  | AN | node_8104902_200828015 | node_1437075_998_15318178_496 | 0.033 | unb_TAPWIRE_OH | 8104902 | no | no |  |  | no |  |  | 0 | 0 | 0 | 0
oh_line_TAP_OH_896765 |  | AN | node_8104902_200828019 | node_1437750_548_15319069_18 | 0.033 | unb_TAPWIRE_OH | 8104902 | no | no |  |  | no |  |  | 0 | 0 | 0 | 0
oh_line_TAP_OH_896766 |  | AN | node_8104902_200828021 | node_1438040_966_15319251_639 | 0.033 | unb_TAPWIRE_OH | 8104902 | no | no |  |  | no |  |  | 0 | 0 | 0 | 0
oh_line_TAP_OH_896767 |  | AN | node_8104902_200828027 | node_1439077_44_15319939_924 | 0.033 | unb_TAPWIRE_OH | 8104902 | no | no |  |  | no |  |  | 0 | 0 | 0 | 0
oh_line_TAP_OH_896768 |  | AN | node_8104902_200828028 | node_1439211_196_15320150_546 | 0.033 | unb_TAPWIRE_OH | 8104902 | no | no |  |  | no |  |  | 0 | 0 | 0 | 0
oh_line_TAP_OH_896769 |  | AN | node_8104902_200828030 | node_1439561_387_15320262_033 | 0.033 | unb_TAPWIRE_OH | 8104902 | no | no |  |  | no |  |  | 0 | 0 | 0 | 0
oh_line_TAP_OH_896770 |  | AN | node_8104902_200828031 | node_1439821_916_15320456_278 | 0.033 | unb_TAPWIRE_OH | 8104902 | no | no |  |  | no |  |  | 0 | 0 | 0 | 0
oh_line_TAP_OH_896776 |  | ABCN | node_8104902_200828040 | node_1432430_213_15315117_608 | 0.033 | unb_TAPWIRE_OH | 8104902 | no | no |  |  | no |  |  | 0 | 0 | 0 | 0
oh_line_TAP_OH_896811 |  | ABCN | node_8104902_200828109 | node_1432668_767_15315565_554 | 0.033 | unb_TAPWIRE_OH | 8104902 | no | no |  |  | no |  |  | 0 | 0 | 0 | 0
oh_line_TAP_OH_896835 |  | AN | node_8104902_200828153 | node_1433072_199_15315736_763 | 0.033 | unb_TAPWIRE_OH | 8104902 | no | no |  |  | no |  |  | 0 | 0 | 0 | 0
oh_line_TAP_OH_896836 |  | AN | node_8104902_200828158 | node_1431916_341_15316520_542 | 0.033 | unb_TAPWIRE_OH | 8104902 | no | no |  |  | no |  |  | 0 | 0 | 0 | 0
oh_line_TAP_OH_896837 |  | AN | node_8104902_200828159 | node_1433430_442_15317228_948 | 0.033 | unb_TAPWIRE_OH | 8104902 | no | no |  |  | no |  |  | 0 | 0 | 0 | 0
oh_line_TAP_OH_896838 |  | AN | node_8104902_200828161 | node_1433512_214_15317504_376 | 0.033 | unb_TAPWIRE_OH | 8104902 | no | no |  |  | no |  |  | 0 | 0 | 0 | 0
oh_line_TAP_OH_896839 |  | AN | node_8104902_200828163 | node_1433611_076_15321223_544 | 0.033 | unb_TAPWIRE_OH | 8104902 | no | no |  |  | no |  |  | 0 | 0 | 0 | 0
oh_line_TAP_OH_896840 |  | AN | node_8104902_200828165 | node_1433546_568_15321527_397 | 0.033 | unb_TAPWIRE_OH | 8104902 | no | no |  |  | no |  |  | 0 | 0 | 0 | 0
oh_line_TAP_OH_896841 |  | AN | node_8104902_200828169 | node_1433192_489_15321922_378 | 0.033 | unb_TAPWIRE_OH | 8104902 | no | no |  |  | no |  |  | 0 | 0 | 0 | 0
oh_line_TAP_OH_896842 |  | AN | node_8104902_200828172 | node_1433579_999_15322319_253 | 0.033 | unb_TAPWIRE_OH | 8104902 | no | no |  |  | no |  |  | 0 | 0 | 0 | 0
oh_line_TAP_OH_896843 |  | AN | node_8104902_200828175 | node_1434128_091_15322353_934 | 0.033 | unb_TAPWIRE_OH | 8104902 | no | no |  |  | no |  |  | 0 | 0 | 0 | 0
oh_line_TAP_OH_896844 |  | AN | node_8104902_200828178 | node_1433782_122_15317850_162 | 0.033 | unb_TAPWIRE_OH | 8104902 | no | no |  |  | no |  |  | 0 | 0 | 0 | 0
oh_line_TAP_OH_896845 |  | AN | node_8104902_200828179 | node_1433479_258_15318068_494 | 0.033 | unb_TAPWIRE_OH | 8104902 | no | no |  |  | no |  |  | 0 | 0 | 0 | 0
oh_line_TAP_OH_896846 |  | AN | node_8104902_200828182 | node_1433531_313_15318587_961 | 0.033 | unb_TAPWIRE_OH | 8104902 | no | no |  |  | no |  |  | 0 | 0 | 0 | 0
oh_line_TAP_OH_896847 |  | AN | node_8104902_200828183 | node_1433538_717_15318753_438 | 0.033 | unb_TAPWIRE_OH | 8104902 | no | no |  |  | no |  |  | 0 | 0 | 0 | 0
oh_line_TAP_OH_896848 |  | AN | node_8104902_200828184 | node_1433575_225_15319212_146 | 0.033 | unb_TAPWIRE_OH | 8104902 | no | no |  |  | no |  |  | 0 | 0 | 0 | 0
oh_line_TAP_OH_896849 |  | AN | node_8104902_200828185 | node_1433531_587_15319615_072 | 0.033 | unb_TAPWIRE_OH | 8104902 | no | no |  |  | no |  |  | 0 | 0 | 0 | 0
oh_line_TAP_OH_896850 |  | AN | node_8104902_200828187 | node_1433706_871_15319816_086 | 0.033 | unb_TAPWIRE_OH | 8104902 | no | no |  |  | no |  |  | 0 | 0 | 0 | 0
oh_line_TAP_OH_896851 |  | AN | node_8104902_200828188 | node_1433578_827_15320130_968 | 0.033 | unb_TAPWIRE_OH | 8104902 | no | no |  |  | no |  |  | 0 | 0 | 0 | 0
oh_line_TAP_OH_896852 |  | AN | node_8104902_200828190 | node_1433563_672_15320653_571 | 0.033 | unb_TAPWIRE_OH | 8104902 | no | no |  |  | no |  |  | 0 | 0 | 0 | 0
oh_line_TAP_OH_896880 |  | ABCN | node_8104902_200828253 | node_1433398_906_15313786_365 | 0.033 | unb_TAPWIRE_OH | 8104902 | no | no |  |  | no |  |  | 0 | 0 | 0 | 0
oh_line_TAP_OH_896881 |  | ABCN | node_8104902_200828258 | node_1433187_089_15314209_589 | 0.033 | unb_TAPWIRE_OH | 8104902 | no | no |  |  | no |  |  | 0 | 0 | 0 | 0
oh_line_TAP_OH_896882 |  | ABCN | node_8104902_200828265 | node_1432526_57_15314397_131 | 0.033 | unb_TAPWIRE_OH | 8104902 | no | no |  |  | no |  |  | 0 | 0 | 0 | 0
oh_line_TAP_OH_896883 |  | ABCN | node_8104902_200828271 | node_1432130_689_15314659_638 | 0.033 | unb_TAPWIRE_OH | 8104902 | no | no |  |  | no |  |  | 0 | 0 | 0 | 0
oh_line_TAP_OH_896884 |  | ABCN | node_8104902_200828277 | node_1431466_297_15314593_925 | 0.033 | unb_TAPWIRE_OH | 8104902 | no | no |  |  | no |  |  | 0 | 0 | 0 | 0
oh_line_TAP_OH_896885 |  | ABCN | node_8104902_200828279 | node_1434335_424_15313105_674 | 0.033 | unb_TAPWIRE_OH | 8104902 | no | no |  |  | no |  |  | 0 | 0 | 0 | 0
oh_line_TAP_OH_896886 |  | ABCN | node_8104902_200828286 | node_1430793_052_15314503_663 | 0.033 | unb_TAPWIRE_OH | 8104902 | no | no |  |  | no |  |  | 0 | 0 | 0 | 0
oh_line_TAP_OH_896887 |  | AN | node_8104902_200828290 | node_1430260_392_15314398_265 | 0.033 | unb_TAPWIRE_OH | 8104902 | no | no |  |  | no |  |  | 0 | 0 | 0 | 0
oh_line_TAP_OH_896888 |  | AN | node_8104902_200828298 | node_1429328_37_15314248_654 | 0.033 | unb_TAPWIRE_OH | 8104902 | no | no |  |  | no |  |  | 0 | 0 | 0 | 0
oh_line_TAP_OH_896889 |  | AN | node_8104902_200828299 | node_1428936_537_15314191_595 | 0.033 | unb_TAPWIRE_OH | 8104902 | no | no |  |  | no |  |  | 0 | 0 | 0 | 0
oh_line_TAP_OH_896890 |  | ABCN | node_8104902_200828304 | node_1433913_26_15313558_125 | 0.033 | unb_TAPWIRE_OH | 8104902 | no | no |  |  | no |  |  | 0 | 0 | 0 | 0
oh_line_TAP_OH_896891 |  | AN | node_8104902_200828307 | node_1433035_321_15314441_134 | 0.033 | unb_TAPWIRE_OH | 8104902 | no | no |  |  | no |  |  | 0 | 0 | 0 | 0
oh_line_TAP_OH_896892 |  | AN | node_8104902_200828309 | node_1435322_61_15316505_422 | 0.033 | unb_TAPWIRE_OH | 8104902 | no | no |  |  | no |  |  | 0 | 0 | 0 | 0
oh_line_TAP_OH_896893 |  | AN | node_8104902_200828311 | node_1435660_77_15316806_085 | 0.033 | unb_TAPWIRE_OH | 8104902 | no | no |  |  | no |  |  | 0 | 0 | 0 | 0
oh_line_TAP_OH_896894 |  | AN | node_8104902_200828312 | node_1435885_419_15317031_364 | 0.033 | unb_TAPWIRE_OH | 8104902 | no | no |  |  | no |  |  | 0 | 0 | 0 | 0
oh_line_TAP_OH_896895 |  | AN | node_8104902_200828317 | node_1433211_435_15314622_821 | 0.033 | unb_TAPWIRE_OH | 8104902 | no | no |  |  | no |  |  | 0 | 0 | 0 | 0
oh_line_TAP_OH_896896 |  | AN | node_8104902_200828322 | node_1433757_212_15315309_778 | 0.033 | unb_TAPWIRE_OH | 8104902 | no | no |  |  | no |  |  | 0 | 0 | 0 | 0
oh_line_TAP_OH_896897 |  | AN | node_8104902_200828326 | node_1435027_521_15316231_524 | 0.033 | unb_TAPWIRE_OH | 8104902 | no | no |  |  | no |  |  | 0 | 0 | 0 | 0
oh_line_TAP_OH_898236 |  | AN | node_8104902_200833699 | node_1424154_698_15318071_14 | 0.033 | unb_TAPWIRE_OH | 8104902 | no | no |  |  | no |  |  | 0 | 0 | 0 | 0
oh_line_TAP_OH_898237 |  | AN | node_8104902_200833702 | node_1424167_663_15318484_583 | 0.033 | unb_TAPWIRE_OH | 8104902 | no | no |  |  | no |  |  | 0 | 0 | 0 | 0
oh_line_TAP_OH_898238 |  | AN | node_8104902_200833703 | node_1423924_26_15317999_758 | 0.033 | unb_TAPWIRE_OH | 8104902 | no | no |  |  | no |  |  | 0 | 0 | 0 | 0
oh_line_TAP_OH_898239 |  | AN | node_8104902_200833708 | node_1423311_379_15317903_312 | 0.033 | unb_TAPWIRE_OH | 8104902 | no | no |  |  | no |  |  | 0 | 0 | 0 | 0
oh_line_TAP_OH_898240 |  | AN | node_8104902_200833709 | node_1423001_754_15317620_001 | 0.033 | unb_TAPWIRE_OH | 8104902 | no | no |  |  | no |  |  | 0 | 0 | 0 | 0
oh_line_TAP_OH_898241 |  | AN | node_8104902_200833711 | node_1423106_949_15318476_029 | 0.033 | unb_TAPWIRE_OH | 8104902 | no | no |  |  | no |  |  | 0 | 0 | 0 | 0
oh_line_TAP_OH_898242 |  | AN | node_8104902_200833712 | node_1423072_577_15318877_355 | 0.033 | unb_TAPWIRE_OH | 8104902 | no | no |  |  | no |  |  | 0 | 0 | 0 | 0
oh_line_TAP_OH_898243 |  | AN | node_8104902_200833714 | node_1423262_736_15319380_709 | 0.033 | unb_TAPWIRE_OH | 8104902 | no | no |  |  | no |  |  | 0 | 0 | 0 | 0
oh_line_TAP_OH_898244 |  | AN | node_8104902_200833715 | node_1423279_201_15319143_064 | 0.033 | unb_TAPWIRE_OH | 8104902 | no | no |  |  | no |  |  | 0 | 0 | 0 | 0
oh_line_TAP_OH_898245 |  | AN | node_8104902_200833717 | node_1423167_565_15318672_74 | 0.033 | unb_TAPWIRE_OH | 8104902 | no | no |  |  | no |  |  | 0 | 0 | 0 | 0
oh_line_TAP_OH_898246 |  | AN | node_8104902_200833718 | node_1423175_529_15318409_473 | 0.033 | unb_TAPWIRE_OH | 8104902 | no | no |  |  | no |  |  | 0 | 0 | 0 | 0
oh_line_TAP_OH_898247 |  | AN | node_8104902_200833719 | node_1423235_341_15319789_777 | 0.033 | unb_TAPWIRE_OH | 8104902 | no | no |  |  | no |  |  | 0 | 0 | 0 | 0
oh_line_TAP_OH_898248 |  | AN | node_8104902_200833720 | node_1426696_746_15317933_124 | 0.033 | unb_TAPWIRE_OH | 8104902 | no | no |  |  | no |  |  | 0 | 0 | 0 | 0
oh_line_TAP_OH_898249 |  | AN | node_8104902_200833722 | node_1425802_204_15318224_207 | 0.033 | unb_TAPWIRE_OH | 8104902 | no | no |  |  | no |  |  | 0 | 0 | 0 | 0
oh_line_TAP_OH_898250 |  | AN | node_8104902_200833724 | node_1425164_982_15318691_573 | 0.033 | unb_TAPWIRE_OH | 8104902 | no | no |  |  | no |  |  | 0 | 0 | 0 | 0
oh_line_TAP_OH_898251 |  | AN | node_8104902_200833728 | node_1425809_956_15318493_872 | 0.033 | unb_TAPWIRE_OH | 8104902 | no | no |  |  | no |  |  | 0 | 0 | 0 | 0
oh_line_TAP_OH_898252 |  | AN | node_8104902_200833730 | node_1426186_303_15318563_548 | 0.033 | unb_TAPWIRE_OH | 8104902 | no | no |  |  | no |  |  | 0 | 0 | 0 | 0
oh_line_TAP_OH_898253 |  | AN | node_8104902_200833732 | node_1424756_88_15318702_852 | 0.033 | unb_TAPWIRE_OH | 8104902 | no | no |  |  | no |  |  | 0 | 0 | 0 | 0
oh_line_TAP_OH_898254 |  | AN | node_8104902_200833733 | node_1424345_554_15318709_799 | 0.033 | unb_TAPWIRE_OH | 8104902 | no | no |  |  | no |  |  | 0 | 0 | 0 | 0
oh_line_TAP_OH_898255 |  | AN | node_8104902_200833734 | node_1424463_849_15318187_949 | 0.033 | unb_TAPWIRE_OH | 8104902 | no | no |  |  | no |  |  | 0 | 0 | 0 | 0
oh_line_TAP_OH_898313 |  | AN | node_8104902_200833876 | node_1439854_386_15329364_753 | 0.033 | unb_TAPWIRE_OH | 8104902 | no | no |  |  | no |  |  | 0 | 0 | 0 | 0
oh_line_TAP_OH_898314 |  | AN | node_8104902_200833879 | node_1439716_904_15328885_942 | 0.033 | unb_TAPWIRE_OH | 8104902 | no | no |  |  | no |  |  | 0 | 0 | 0 | 0
oh_line_TAP_OH_898315 |  | AN | node_8104902_200833882 | node_1438937_329_15326747_7 | 0.033 | unb_TAPWIRE_OH | 8104902 | no | no |  |  | no |  |  | 0 | 0 | 0 | 0
oh_line_TAP_OH_898316 |  | AN | node_8104902_200833884 | node_1438476_124_15324012_08 | 0.033 | unb_TAPWIRE_OH | 8104902 | no | no |  |  | no |  |  | 0 | 0 | 0 | 0
oh_line_TAP_OH_898317 |  | AN | node_8104902_200833885 | node_1438624_105_15324270_043 | 0.033 | unb_TAPWIRE_OH | 8104902 | no | no |  |  | no |  |  | 0 | 0 | 0 | 0
oh_line_TAP_OH_898318 |  | AN | node_8104902_200833889 | node_1438975_263_15325507_737 | 0.033 | unb_TAPWIRE_OH | 8104902 | no | no |  |  | no |  |  | 0 | 0 | 0 | 0
oh_line_TAP_OH_898319 |  | AN | node_8104902_200833891 | node_1439204_426_15326110_976 | 0.033 | unb_TAPWIRE_OH | 8104902 | no | no |  |  | no |  |  | 0 | 0 | 0 | 0
oh_line_TAP_OH_898320 |  | AN | node_8104902_200833894 | node_1439373_811_15326671_944 | 0.033 | unb_TAPWIRE_OH | 8104902 | no | no |  |  | no |  |  | 0 | 0 | 0 | 0
oh_line_TAP_OH_898322 |  | AN | node_8104902_200833899 | node_1439598_13_15327911_824 | 0.033 | unb_TAPWIRE_OH | 8104902 | no | no |  |  | no |  |  | 0 | 0 | 0 | 0
oh_line_TAP_OH_898323 |  | AN | node_8104902_200833903 | node_1438584_737_15323255_944 | 0.033 | unb_TAPWIRE_OH | 8104902 | no | no |  |  | no |  |  | 0 | 0 | 0 | 0
oh_line_TAP_OH_898324 |  | AN | node_8104902_200833904 | node_1438574_526_15323457_331 | 0.033 | unb_TAPWIRE_OH | 8104902 | no | no |  |  | no |  |  | 0 | 0 | 0 | 0
oh_line_TAP_OH_898325 |  | AN | node_8104902_200833906 | node_1430183_586_15324100_505 | 0.033 | unb_TAPWIRE_OH | 8104902 | no | no |  |  | no |  |  | 0 | 0 | 0 | 0
oh_line_TAP_OH_898326 |  | AN | node_8104902_200833909 | node_1430174_94_15324705_392 | 0.033 | unb_TAPWIRE_OH | 8104902 | no | no |  |  | no |  |  | 0 | 0 | 0 | 0
oh_line_TAP_OH_898327 |  | AN | node_8104902_200833910 | node_1430155_023_15325132_045 | 0.033 | unb_TAPWIRE_OH | 8104902 | no | no |  |  | no |  |  | 0 | 0 | 0 | 0
oh_line_TAP_OH_898328 |  | AN | node_8104902_200833911 | node_1430149_128_15325419_732 | 0.033 | unb_TAPWIRE_OH | 8104902 | no | no |  |  | no |  |  | 0 | 0 | 0 | 0
oh_line_TAP_OH_898329 |  | AN | node_8104902_200833912 | node_1430100_117_15325602_303 | 0.033 | unb_TAPWIRE_OH | 8104902 | no | no |  |  | no |  |  | 0 | 0 | 0 | 0
oh_line_TAP_OH_898330 |  | AN | node_8104902_200833914 | node_1429939_313_15325783_003 | 0.033 | unb_TAPWIRE_OH | 8104902 | no | no |  |  | no |  |  | 0 | 0 | 0 | 0
oh_line_TAP_OH_898331 |  | AN | node_8104902_200833915 | node_1429621_065_15325776_717 | 0.033 | unb_TAPWIRE_OH | 8104902 | no | no |  |  | no |  |  | 0 | 0 | 0 | 0
oh_line_TAP_OH_898332 |  | AN | node_8104902_200833916 | node_1429261_75_15325775_356 | 0.033 | unb_TAPWIRE_OH | 8104902 | no | no |  |  | no |  |  | 0 | 0 | 0 | 0
oh_line_TAP_OH_898333 |  | AN | node_8104902_200833918 | node_1428780_31_15325772_884 | 0.033 | unb_TAPWIRE_OH | 8104902 | no | no |  |  | no |  |  | 0 | 0 | 0 | 0
oh_line_TAP_OH_898334 |  | AN | node_8104902_200833919 | node_1428383_889_15325777_266 | 0.033 | unb_TAPWIRE_OH | 8104902 | no | no |  |  | no |  |  | 0 | 0 | 0 | 0
oh_line_TAP_OH_898335 |  | AN | node_8104902_200833923 | node_1427577_822_15325741_978 | 0.033 | unb_TAPWIRE_OH | 8104902 | no | no |  |  | no |  |  | 0 | 0 | 0 | 0
oh_line_TAP_OH_898336 |  | AN | node_8104902_200833925 | node_1430180_951_15323872_192 | 0.033 | unb_TAPWIRE_OH | 8104902 | no | no |  |  | no |  |  | 0 | 0 | 0 | 0
oh_line_TAP_OH_898367 |  | AN | node_8104902_200833988 | node_1432735_384_15329318_704 | 0.033 | unb_TAPWIRE_OH | 8104902 | no | no |  |  | no |  |  | 0 | 0 | 0 | 0
oh_line_TAP_OH_898456 |  | AN | node_8104902_200834216 | node_1438844_318_15329154_088 | 0.033 | unb_TAPWIRE_OH | 8104902 | no | no |  |  | no |  |  | 0 | 0 | 0 | 0
oh_line_TAP_OH_898457 |  | AN | node_8104902_200834217 | node_1438465_099_15328931_563 | 0.033 | unb_TAPWIRE_OH | 8104902 | no | no |  |  | no |  |  | 0 | 0 | 0 | 0
oh_line_TAP_OH_898458 |  | AN | node_8104902_200834219 | node_1437691_867_15328929_423 | 0.033 | unb_TAPWIRE_OH | 8104902 | no | no |  |  | no |  |  | 0 | 0 | 0 | 0
oh_line_TAP_OH_898459 |  | AN | node_8104902_200834221 | node_1437114_002_15328844_607 | 0.033 | unb_TAPWIRE_OH | 8104902 | no | no |  |  | no |  |  | 0 | 0 | 0 | 0
oh_line_TAP_OH_898480 |  | AN | node_8104902_200834287 | node_1422725_85_15317397_414 | 0.033 | unb_TAPWIRE_OH | 8104902 | no | no |  |  | no |  |  | 0 | 0 | 0 | 0
oh_line_TAP_OH_898481 |  | AN | node_8104902_200834291 | node_1422296_288_15316282_042 | 0.033 | unb_TAPWIRE_OH | 8104902 | no | no |  |  | no |  |  | 0 | 0 | 0 | 0
oh_line_TAP_OH_898482 |  | AN | node_8104902_200834295 | node_1421839_345_15315958_9 | 0.033 | unb_TAPWIRE_OH | 8104902 | no | no |  |  | no |  |  | 0 | 0 | 0 | 0
oh_line_TAP_OH_898483 |  | AN | node_8104902_200834298 | node_1421561_674_15315827_444 | 0.033 | unb_TAPWIRE_OH | 8104902 | no | no |  |  | no |  |  | 0 | 0 | 0 | 0
oh_line_TAP_OH_898484 |  | AN | node_8104902_200834301 | node_1421940_266_15315453_971 | 0.033 | unb_TAPWIRE_OH | 8104902 | no | no |  |  | no |  |  | 0 | 0 | 0 | 0
oh_line_TAP_OH_898560 |  | AN | node_8104902_200834494 | node_1421042_498_15312620_859 | 0.033 | unb_TAPWIRE_OH | 8104902 | no | no |  |  | no |  |  | 0 | 0 | 0 | 0
oh_line_TAP_OH_898561 |  | AN | node_8104902_200834495 | node_1421126_556_15312475_221 | 0.033 | unb_TAPWIRE_OH | 8104902 | no | no |  |  | no |  |  | 0 | 0 | 0 | 0
oh_line_TAP_OH_898562 |  | AN | node_8104902_200834496 | node_1421221_454_15312346_569 | 0.033 | unb_TAPWIRE_OH | 8104902 | no | no |  |  | no |  |  | 0 | 0 | 0 | 0
oh_line_TAP_OH_898563 |  | AN | node_8104902_200834497 | node_1421448_877_15312189_289 | 0.033 | unb_TAPWIRE_OH | 8104902 | no | no |  |  | no |  |  | 0 | 0 | 0 | 0
oh_line_TAP_OH_898564 |  | AN | node_8104902_200834499 | node_1421149_912_15312210_131 | 0.033 | unb_TAPWIRE_OH | 8104902 | no | no |  |  | no |  |  | 0 | 0 | 0 | 0
oh_line_TAP_OH_898565 |  | AN | node_8104902_200834501 | node_1421139_366_15312038_412 | 0.033 | unb_TAPWIRE_OH | 8104902 | no | no |  |  | no |  |  | 0 | 0 | 0 | 0
oh_line_TAP_OH_898566 |  | AN | node_8104902_200834502 | node_1421031_464_15311875_641 | 0.033 | unb_TAPWIRE_OH | 8104902 | no | no |  |  | no |  |  | 0 | 0 | 0 | 0
oh_line_TAP_OH_898567 |  | AN | node_8104902_200834504 | node_1420931_857_15312112_374 | 0.033 | unb_TAPWIRE_OH | 8104902 | no | no |  |  | no |  |  | 0 | 0 | 0 | 0
oh_line_TAP_OH_898568 |  | AN | node_8104902_200834506 | node_1420744_076_15312205_785 | 0.033 | unb_TAPWIRE_OH | 8104902 | no | no |  |  | no |  |  | 0 | 0 | 0 | 0
oh_line_TAP_OH_898629 |  | AN | node_8104902_200834661 | node_1422584_694_15320256_265 | 0.033 | unb_TAPWIRE_OH | 8104902 | no | no |  |  | no |  |  | 0 | 0 | 0 | 0
oh_line_TAP_OH_898630 |  | AN | node_8104902_200834663 | node_1422357_186_15319276_524 | 0.033 | unb_TAPWIRE_OH | 8104902 | no | no |  |  | no |  |  | 0 | 0 | 0 | 0
oh_line_TAP_OH_898645 |  | AN | node_8104902_200834691 | node_1433154_237_15323214_654 | 0.033 | unb_TAPWIRE_OH | 8104902 | no | no |  |  | no |  |  | 0 | 0 | 0 | 0
oh_line_TAP_OH_898646 |  | AN | node_8104902_200834696 | node_1432648_274_15323578_93 | 0.033 | unb_TAPWIRE_OH | 8104902 | no | no |  |  | no |  |  | 0 | 0 | 0 | 0
oh_line_TAP_OH_898647 |  | AN | node_8104902_200834699 | node_1432517_882_15322883_804 | 0.033 | unb_TAPWIRE_OH | 8104902 | no | no |  |  | no |  |  | 0 | 0 | 0 | 0
oh_line_TAP_OH_898648 |  | AN | node_8104902_200834701 | node_1432983_262_15323932_981 | 0.033 | unb_TAPWIRE_OH | 8104902 | no | no |  |  | no |  |  | 0 | 0 | 0 | 0
oh_line_TAP_OH_898649 |  | AN | node_8104902_200834702 | node_1433002_309_15324136_279 | 0.033 | unb_TAPWIRE_OH | 8104902 | no | no |  |  | no |  |  | 0 | 0 | 0 | 0
oh_line_TAP_OH_898650 |  | AN | node_8104902_200834706 | node_1438091_297_15328982_436 | 0.033 | unb_TAPWIRE_OH | 8104902 | no | no |  |  | no |  |  | 0 | 0 | 0 | 0
oh_line_TAP_OH_898651 |  | AN | node_8104902_200834709 | node_1438091_137_15329767_036 | 0.033 | unb_TAPWIRE_OH | 8104902 | no | no |  |  | no |  |  | 0 | 0 | 0 | 0
oh_line_TAP_OH_898652 |  | AN | node_8104902_200834712 | node_1437986_256_15330188_34 | 0.033 | unb_TAPWIRE_OH | 8104902 | no | no |  |  | no |  |  | 0 | 0 | 0 | 0
oh_line_TAP_OH_898653 |  | AN | node_8104902_200834714 | node_1438404_146_15330518_5 | 0.033 | unb_TAPWIRE_OH | 8104902 | no | no |  |  | no |  |  | 0 | 0 | 0 | 0
oh_line_TAP_OH_898654 |  | AN | node_8104902_200834718 | node_1438101_859_15331231_589 | 0.033 | unb_TAPWIRE_OH | 8104902 | no | no |  |  | no |  |  | 0 | 0 | 0 | 0
oh_line_TAP_OH_898655 |  | AN | node_8104902_200834724 | node_1438920_218_15332148_627 | 0.033 | unb_TAPWIRE_OH | 8104902 | no | no |  |  | no |  |  | 0 | 0 | 0 | 0
oh_line_TAP_OH_898656 |  | AN | node_8104902_200834725 | node_1437665_992_15331511_067 | 0.033 | unb_TAPWIRE_OH | 8104902 | no | no |  |  | no |  |  | 0 | 0 | 0 | 0
oh_line_TAP_OH_898665 |  | AN | node_8104902_200834760 | node_1434811_553_15328936_753 | 0.033 | unb_TAPWIRE_OH | 8104902 | no | no |  |  | no |  |  | 0 | 0 | 0 | 0
oh_line_TAP_OH_898666 |  | AN | node_8104902_200834762 | node_1435015_673_15328873_799 | 0.033 | unb_TAPWIRE_OH | 8104902 | no | no |  |  | no |  |  | 0 | 0 | 0 | 0
oh_line_TAP_OH_898667 |  | AN | node_8104902_200834767 | node_1435245_034_15328035_393 | 0.033 | unb_TAPWIRE_OH | 8104902 | no | no |  |  | no |  |  | 0 | 0 | 0 | 0
oh_line_TAP_OH_898973 |  | ABCN | node_8104902_200835601 | node_1415989_681_15315615_451 | 0.033 | unb_TAPWIRE_OH | 8104902 | no | no |  |  | no |  |  | 0 | 0 | 0 | 0
oh_line_TAP_OH_898975 |  | AN | node_8104902_200835610 | node_1416969_911_15315806_524 | 0.033 | unb_TAPWIRE_OH | 8104902 | no | no |  |  | no |  |  | 0 | 0 | 0 | 0
oh_line_TAP_OH_898976 |  | ABCN | node_8104902_200835612 | node_1417150_338_15315429_86 | 0.033 | unb_TAPWIRE_OH | 8104902 | no | no |  |  | no |  |  | 0 | 0 | 0 | 0
oh_line_TAP_OH_898977 |  | ABCN | node_8104902_200835615 | node_1417536_607_15315296_797 | 0.033 | unb_TAPWIRE_OH | 8104902 | no | no |  |  | no |  |  | 0 | 0 | 0 | 0
oh_line_TAP_OH_898978 |  | ABCN | node_8104902_200835619 | node_1418155_176_15315078_811 | 0.033 | unb_TAPWIRE_OH | 8104902 | no | no |  |  | no |  |  | 0 | 0 | 0 | 0
oh_line_TAP_OH_898979 |  | ABCN | node_8104902_200835624 | node_1418582_183_15314927_968 | 0.033 | unb_TAPWIRE_OH | 8104902 | no | no |  |  | no |  |  | 0 | 0 | 0 | 0
oh_line_TAP_OH_898980 |  | ABCN | node_8104902_200835632 | node_1419600_986_15314402_144 | 0.033 | unb_TAPWIRE_OH | 8104902 | no | no |  |  | no |  |  | 0 | 0 | 0 | 0
oh_line_TAP_OH_898981 |  | ABCN | node_8104902_200835633 | node_1419806_746_15314235_466 | 0.033 | unb_TAPWIRE_OH | 8104902 | no | no |  |  | no |  |  | 0 | 0 | 0 | 0
oh_line_TAP_OH_898982 |  | ABCN | node_8104902_200835635 | node_1419987_618_15314044_046 | 0.033 | unb_TAPWIRE_OH | 8104902 | no | no |  |  | no |  |  | 0 | 0 | 0 | 0
oh_line_TAP_OH_898983 |  | ABCN | node_8104902_200835637 | node_1420229_828_15313790_327 | 0.033 | unb_TAPWIRE_OH | 8104902 | no | no |  |  | no |  |  | 0 | 0 | 0 | 0
oh_line_TAP_OH_898984 |  | ABCN | node_8104902_200835641 | node_1420810_121_15313577_435 | 0.033 | unb_TAPWIRE_OH | 8104902 | no | no |  |  | no |  |  | 0 | 0 | 0 | 0
oh_line_TAP_OH_898985 |  | ABCN | node_8104902_200835644 | node_1421015_66_15313367_23 | 0.033 | unb_TAPWIRE_OH | 8104902 | no | no |  |  | no |  |  | 0 | 0 | 0 | 0
oh_line_TAP_OH_898986 |  | ABCN | node_8104902_200835657 | node_1422565_407_15313129_423 | 0.033 | unb_TAPWIRE_OH | 8104902 | no | no |  |  | no |  |  | 0 | 0 | 0 | 0
oh_line_TAP_OH_898987 |  | ABCN | node_8104902_200835661 | node_1423247_69_15313206_883 | 0.033 | unb_TAPWIRE_OH | 8104902 | no | no |  |  | no |  |  | 0 | 0 | 0 | 0
oh_line_TAP_OH_898988 |  | ABCN | node_8104902_200835664 | node_1423533_349_15313271_553 | 0.033 | unb_TAPWIRE_OH | 8104902 | no | no |  |  | no |  |  | 0 | 0 | 0 | 0
oh_line_TAP_OH_898989 |  | ABCN | node_8104902_200835667 | node_1423974_863_15313407_143 | 0.033 | unb_TAPWIRE_OH | 8104902 | no | no |  |  | no |  |  | 0 | 0 | 0 | 0
oh_line_TAP_OH_898990 |  | ABCN | node_8104902_200835671 | node_1424680_495_15313539_508 | 0.033 | unb_TAPWIRE_OH | 8104902 | no | no |  |  | no |  |  | 0 | 0 | 0 | 0
oh_line_TAP_OH_898991 |  | ABCN | node_8104902_200835673 | node_1424939_597_15313592_304 | 0.033 | unb_TAPWIRE_OH | 8104902 | no | no |  |  | no |  |  | 0 | 0 | 0 | 0
oh_line_TAP_OH_898992 |  | ABCN | node_8104902_200835675 | node_1425163_078_15313636_091 | 0.033 | unb_TAPWIRE_OH | 8104902 | no | no |  |  | no |  |  | 0 | 0 | 0 | 0
oh_line_TAP_OH_898993 |  | ABCN | node_8104902_200835679 | node_1425830_34_15313763_337 | 0.033 | unb_TAPWIRE_OH | 8104902 | no | no |  |  | no |  |  | 0 | 0 | 0 | 0
oh_line_TAP_OH_898994 |  | ABCN | node_8104902_200835684 | node_1426282_902_15313787_335 | 0.033 | unb_TAPWIRE_OH | 8104902 | no | no |  |  | no |  |  | 0 | 0 | 0 | 0
oh_line_TAP_OH_898995 |  | ABCN | node_8104902_200835688 | node_1426676_29_15313838_551 | 0.033 | unb_TAPWIRE_OH | 8104902 | no | no |  |  | no |  |  | 0 | 0 | 0 | 0
oh_line_TAP_OH_898996 |  | AN | node_8104902_200835692 | node_1421343_357_15312991_599 | 0.033 | unb_TAPWIRE_OH | 8104902 | no | no |  |  | no |  |  | 0 | 0 | 0 | 0
oh_line_TAP_OH_898997 |  | AN | node_8104902_200835695 | node_1420955_061_15312781_911 | 0.033 | unb_TAPWIRE_OH | 8104902 | no | no |  |  | no |  |  | 0 | 0 | 0 | 0
oh_line_TAP_OH_898998 |  | AN | node_8104902_200835698 | node_1420547_66_15312638_419 | 0.033 | unb_TAPWIRE_OH | 8104902 | no | no |  |  | no |  |  | 0 | 0 | 0 | 0
oh_line_TAP_OH_898999 |  | AN | node_8104902_200835701 | node_1420227_89_15312322_986 | 0.033 | unb_TAPWIRE_OH | 8104902 | no | no |  |  | no |  |  | 0 | 0 | 0 | 0
oh_line_TAP_OH_899000 |  | AN | node_8104902_200835703 | node_1419841_19_15312202_743 | 0.033 | unb_TAPWIRE_OH | 8104902 | no | no |  |  | no |  |  | 0 | 0 | 0 | 0
oh_line_TAP_OH_899001 |  | AN | node_8104902_200835704 | node_1419472_597_15311817_226 | 0.033 | unb_TAPWIRE_OH | 8104902 | no | no |  |  | no |  |  | 0 | 0 | 0 | 0
oh_line_TAP_OH_899002 |  | AN | node_8104902_200835706 | node_1419277_164_15311693_573 | 0.033 | unb_TAPWIRE_OH | 8104902 | no | no |  |  | no |  |  | 0 | 0 | 0 | 0
oh_line_TAP_OH_899003 |  | AN | node_8104902_200835709 | node_1418830_109_15311448_816 | 0.033 | unb_TAPWIRE_OH | 8104902 | no | no |  |  | no |  |  | 0 | 0 | 0 | 0
oh_line_TAP_OH_899004 |  | AN | node_8104902_200835712 | node_1425839_286_15311472_06 | 0.033 | unb_TAPWIRE_OH | 8104902 | no | no |  |  | no |  |  | 0 | 0 | 0 | 0
oh_line_TAP_OH_899005 |  | AN | node_8104902_200835714 | node_1425800_766_15311795_015 | 0.033 | unb_TAPWIRE_OH | 8104902 | no | no |  |  | no |  |  | 0 | 0 | 0 | 0
oh_line_TAP_OH_899006 |  | AN | node_8104902_200835717 | node_1424335_445_15312681_132 | 0.033 | unb_TAPWIRE_OH | 8104902 | no | no |  |  | no |  |  | 0 | 0 | 0 | 0
oh_line_TAP_OH_899007 |  | AN | node_8104902_200835719 | node_1424536_811_15312454_73 | 0.033 | unb_TAPWIRE_OH | 8104902 | no | no |  |  | no |  |  | 0 | 0 | 0 | 0
oh_line_TAP_OH_899008 |  | AN | node_8104902_200835720 | node_1424728_386_15312245_16 | 0.033 | unb_TAPWIRE_OH | 8104902 | no | no |  |  | no |  |  | 0 | 0 | 0 | 0
oh_line_TAP_OH_899009 |  | AN | node_8104902_200835722 | node_1424849_01_15312116_622 | 0.033 | unb_TAPWIRE_OH | 8104902 | no | no |  |  | no |  |  | 0 | 0 | 0 | 0
oh_line_TAP_OH_899010 |  | AN | node_8104902_200835726 | node_1425056_854_15311940_975 | 0.033 | unb_TAPWIRE_OH | 8104902 | no | no |  |  | no |  |  | 0 | 0 | 0 | 0
oh_line_TAP_OH_899011 |  | AN | node_8104902_200835728 | node_1425002_219_15311676_096 | 0.033 | unb_TAPWIRE_OH | 8104902 | no | no |  |  | no |  |  | 0 | 0 | 0 | 0
oh_line_TAP_OH_899012 |  | AN | node_8104902_200835729 | node_1425313_539_15311797_033 | 0.033 | unb_TAPWIRE_OH | 8104902 | no | no |  |  | no |  |  | 0 | 0 | 0 | 0
oh_line_TAP_OH_899013 |  | AN | node_8104902_200835733 | node_1425337_612_15311024_595 | 0.033 | unb_TAPWIRE_OH | 8104902 | no | no |  |  | no |  |  | 0 | 0 | 0 | 0
oh_line_TAP_OH_899014 |  | AN | node_8104902_200835734 | node_1428885_589_15322744_577 | 0.033 | unb_TAPWIRE_OH | 8104902 | no | no |  |  | no |  |  | 0 | 0 | 0 | 0
oh_line_TAP_OH_899015 |  | AN | node_8104902_200835736 | node_1427148_925_15322404_888 | 0.033 | unb_TAPWIRE_OH | 8104902 | no | no |  |  | no |  |  | 0 | 0 | 0 | 0
oh_line_TAP_OH_899016 |  | AN | node_8104902_200835739 | node_1427172_12_15323383_645 | 0.033 | unb_TAPWIRE_OH | 8104902 | no | no |  |  | no |  |  | 0 | 0 | 0 | 0
oh_line_TAP_OH_899017 |  | AN | node_8104902_200835740 | node_1427205_14_15323856_539 | 0.033 | unb_TAPWIRE_OH | 8104902 | no | no |  |  | no |  |  | 0 | 0 | 0 | 0
oh_line_TAP_OH_899018 |  | AN | node_8104902_200835742 | node_1427267_055_15324663_389 | 0.033 | unb_TAPWIRE_OH | 8104902 | no | no |  |  | no |  |  | 0 | 0 | 0 | 0
oh_line_TAP_OH_899019 |  | AN | node_8104902_200835747 | node_1426683_281_15326505_222 | 0.033 | unb_TAPWIRE_OH | 8104902 | no | no |  |  | no |  |  | 0 | 0 | 0 | 0
oh_line_TAP_OH_899020 |  | AN | node_8104902_200835748 | node_1427508_7_15326432_467 | 0.033 | unb_TAPWIRE_OH | 8104902 | no | no |  |  | no |  |  | 0 | 0 | 0 | 0
oh_line_TAP_OH_899021 |  | AN | node_8104902_200835752 | node_1427220_093_15326686_508 | 0.033 | unb_TAPWIRE_OH | 8104902 | no | no |  |  | no |  |  | 0 | 0 | 0 | 0
oh_line_TAP_OH_899022 |  | AN | node_8104902_200835753 | node_1427609_469_15327156_973 | 0.033 | unb_TAPWIRE_OH | 8104902 | no | no |  |  | no |  |  | 0 | 0 | 0 | 0
oh_line_TAP_OH_899023 |  | AN | node_8104902_200835754 | node_1427637_009_15327561_912 | 0.033 | unb_TAPWIRE_OH | 8104902 | no | no |  |  | no |  |  | 0 | 0 | 0 | 0
oh_line_TAP_OH_899024 |  | AN | node_8104902_200835755 | node_1427644_066_15327815_969 | 0.033 | unb_TAPWIRE_OH | 8104902 | no | no |  |  | no |  |  | 0 | 0 | 0 | 0
oh_line_TAP_OH_899025 |  | AN | node_8104902_200835757 | node_1427536_439_15328299_423 | 0.033 | unb_TAPWIRE_OH | 8104902 | no | no |  |  | no |  |  | 0 | 0 | 0 | 0
oh_line_TAP_OH_899026 |  | AN | node_8104902_200835758 | node_1432623_901_15327152_957 | 0.033 | unb_TAPWIRE_OH | 8104902 | no | no |  |  | no |  |  | 0 | 0 | 0 | 0
oh_line_TAP_OH_899027 |  | AN | node_8104902_200835759 | node_1432330_87_15328241_525 | 0.033 | unb_TAPWIRE_OH | 8104902 | no | no |  |  | no |  |  | 0 | 0 | 0 | 0
oh_line_TAP_OH_899028 |  | AN | node_8104902_200835760 | node_1433488_003_15322518_729 | 0.033 | unb_TAPWIRE_OH | 8104902 | no | no |  |  | no |  |  | 0 | 0 | 0 | 0
oh_line_TAP_OH_899029 |  | AN | node_8104902_200835762 | node_1433545_5_15322829_096 | 0.033 | unb_TAPWIRE_OH | 8104902 | no | no |  |  | no |  |  | 0 | 0 | 0 | 0
oh_line_TAP_OH_899030 |  | AN | node_8104902_200835764 | node_1433061_168_15325946_678 | 0.033 | unb_TAPWIRE_OH | 8104902 | no | no |  |  | no |  |  | 0 | 0 | 0 | 0
oh_line_TAP_OH_899031 |  | AN | node_8104902_200835766 | node_1432970_881_15326753_745 | 0.033 | unb_TAPWIRE_OH | 8104902 | no | no |  |  | no |  |  | 0 | 0 | 0 | 0
oh_line_TAP_OH_899032 |  | AN | node_8104902_200835768 | node_1433072_551_15327219_914 | 0.033 | unb_TAPWIRE_OH | 8104902 | no | no |  |  | no |  |  | 0 | 0 | 0 | 0
oh_line_TAP_OH_899033 |  | AN | node_8104902_200835769 | node_1433096_316_15327688_995 | 0.033 | unb_TAPWIRE_OH | 8104902 | no | no |  |  | no |  |  | 0 | 0 | 0 | 0
oh_line_TAP_OH_899034 |  | AN | node_8104902_200835770 | node_1433118_24_15327999_269 | 0.033 | unb_TAPWIRE_OH | 8104902 | no | no |  |  | no |  |  | 0 | 0 | 0 | 0
oh_line_TAP_OH_899035 |  | AN | node_8104902_200835771 | node_1433109_709_15328180_954 | 0.033 | unb_TAPWIRE_OH | 8104902 | no | no |  |  | no |  |  | 0 | 0 | 0 | 0
oh_line_TAP_OH_899036 |  | AN | node_8104902_200835774 | node_1433118_235_15329058_539 | 0.033 | unb_TAPWIRE_OH | 8104902 | no | no |  |  | no |  |  | 0 | 0 | 0 | 0
oh_line_TAP_OH_899037 |  | AN | node_8104902_200835775 | node_1432910_175_15328891_45 | 0.033 | unb_TAPWIRE_OH | 8104902 | no | no |  |  | no |  |  | 0 | 0 | 0 | 0
oh_line_TAP_OH_920158 |  | AN | node_8104902_200946898 | node_1425957_134_15321432_778 | 0.033 | unb_TAPWIRE_OH | 8104902 | no | no |  |  | no |  |  | 0 | 0 | 0 | 0
oh_line_TAP_OH_920470 |  | ABCN | node_8104902_200948234 | node_1433242_182_15313950_2 | 0.033 | unb_TAPWIRE_OH | 8104902 | no | no |  |  | no |  |  | 0 | 0 | 0 | 0
oh_line_TAP_OH_921825 |  | AN | node_8104902_200958790 | node_1423590_106_15317819_324 | 0.033 | unb_TAPWIRE_OH | 8104902 | no | no |  |  | no |  |  | 0 | 0 | 0 | 0
oh_line_TAP_OH_921947 |  | AN | node_8104902_200959368 | node_1427483_572_15326160_877 | 0.033 | unb_TAPWIRE_OH | 8104902 | no | no |  |  | no |  |  | 0 | 0 | 0 | 0
oh_line_TAP_OH_923571 |  | AN | node_8104902_200966989 | node_1429673_204_15317211_701 | 0.033 | unb_TAPWIRE_OH | 8104902 | no | no |  |  | no |  |  | 0 | 0 | 0 | 0
oh_line_TAP_OH_924466 |  | AN | node_8104902_200971483 | node_1453402_189_15316997_333 | 0.033 | unb_TAPWIRE_OH | 8104902 | no | no |  |  | no |  |  | 0 | 0 | 0 | 0
oh_line_TAP_OH_925108 |  | AN | node_8104902_200976020 | node_1429666_032_15318878_717 | 0.033 | unb_TAPWIRE_OH | 8104902 | no | no |  |  | no |  |  | 0 | 0 | 0 | 0
oh_line_TAP_OH_925391 |  | AN | node_8104902_200977554 | node_1427563_405_15326793_089 | 0.033 | unb_TAPWIRE_OH | 8104902 | no | no |  |  | no |  |  | 0 | 0 | 0 | 0
oh_line_TAP_OH_925729 |  | AN | node_8104902_200979064 | node_1422521_553_15320802_211 | 0.033 | unb_TAPWIRE_OH | 8104902 | no | no |  |  | no |  |  | 0 | 0 | 0 | 0
oh_line_TAP_OH_926683 |  | AN | node_8104902_200983904 | node_1438581_097_15322905_348 | 0.033 | unb_TAPWIRE_OH | 8104902 | no | no |  |  | no |  |  | 0 | 0 | 0 | 0
oh_line_TAP_OH_928377 |  | AN | node_8104902_201009086 | node_1433903_086_15328818_449 | 0.033 | unb_TAPWIRE_OH | 8104902 | no | no |  |  | no |  |  | 0 | 0 | 0 | 0
oh_line_TAP_OH_929780 |  | AN | node_8104902_201015583 | node_1433502_532_15316044_975 | 0.033 | unb_TAPWIRE_OH | 8104902 | no | no |  |  | no |  |  | 0 | 0 | 0 | 0
oh_line_TAP_OH_930034 |  | AN | node_8104902_201016662 | node_1438793_115_15319751_038 | 0.033 | unb_TAPWIRE_OH | 8104902 | no | no |  |  | no |  |  | 0 | 0 | 0 | 0
oh_line_TAP_OH_930035 |  | AN | node_8104902_201016664 | node_1438366_513_15319465_121 | 0.033 | unb_TAPWIRE_OH | 8104902 | no | no |  |  | no |  |  | 0 | 0 | 0 | 0
oh_line_TAP_OH_933940 |  | AN | node_8104902_201039981 | node_1432469_743_15315513_86 | 0.033 | unb_TAPWIRE_OH | 8104902 | no | no |  |  | no |  |  | 0 | 0 | 0 | 0
oh_line_TAP_OH_934321 |  | ABCN | node_8104902_201042046 | node_1421270_457_15313286_551 | 0.033 | unb_TAPWIRE_OH | 8104902 | no | no |  |  | no |  |  | 0 | 0 | 0 | 0
oh_line_TAP_OH_935235 |  | AN | node_8104902_201047971 | node_1445034_995_15335215_974 | 0.033 | unb_TAPWIRE_OH | 8104902 | no | no |  |  | no |  |  | 0 | 0 | 0 | 0
oh_line_TAP_OH_935416 |  | AN | node_8104902_201049750 | node_1434649_253_15329597_192 | 0.033 | unb_TAPWIRE_OH | 8104902 | no | no |  |  | no |  |  | 0 | 0 | 0 | 0
oh_line_TAP_OH_935417 |  | AN | node_8104902_201049751 | node_1425862_051_15323702_241 | 0.033 | unb_TAPWIRE_OH | 8104902 | no | no |  |  | no |  |  | 0 | 0 | 0 | 0
oh_line_TAP_OH_935437 |  | AN | node_8104902_201049835 | node_1423434_959_15320995_406 | 0.033 | unb_TAPWIRE_OH | 8104902 | no | no |  |  | no |  |  | 0 | 0 | 0 | 0
oh_line_TAP_OH_936273 |  | AN | node_8104902_201057159 | node_1423673_002_15317908_586 | 0.033 | unb_TAPWIRE_OH | 8104902 | no | no |  |  | no |  |  | 0 | 0 | 0 | 0
oh_line_TAP_OH_936752 |  | AN | node_8104902_201060898 | node_1426307_068_15323818_617 | 0.033 | unb_TAPWIRE_OH | 8104902 | no | no |  |  | no |  |  | 0 | 0 | 0 | 0
oh_line_TAP_OH_937245 |  | ABCN | node_8104902_201063621 | node_1434452_574_15312860_899 | 0.033 | unb_TAPWIRE_OH | 8104902 | no | no |  |  | no |  |  | 0 | 0 | 0 | 0
oh_line_TAP_OH_937813 |  | ABCN | node_8104902_201066568 | node_1430290_699_15314729_15 | 0.033 | unb_TAPWIRE_OH | 8104902 | no | no |  |  | no |  |  | 0 | 0 | 0 | 0
oh_line_TAP_OH_937880 |  | AN | node_8104902_201066864 | node_1442294_573_15331909_154 | 0.033 | unb_TAPWIRE_OH | 8104902 | no | no |  |  | no |  |  | 0 | 0 | 0 | 0
oh_line_TAP_OH_937892 |  | AN | node_8104902_201066899 | node_1440613_024_15329993_769 | 0.033 | unb_TAPWIRE_OH | 8104902 | no | no |  |  | no |  |  | 0 | 0 | 0 | 0
oh_line_TAP_OH_1388819 |  | AN | node_8104902_310011358 | node_1429836_495_15322415_601 | 0.033 | unb_TAPWIRE_OH | 8104902 | no | no |  |  | no |  |  | 0 | 0 | 0 | 0
oh_line_TAP_OH_2424134 |  | ABCN | node_8104902_200826103 | node_1431526_878_15315128_991 | 0.033 | unb_TAPWIRE_OH | 8104902 | no | no |  |  | no |  |  | 0 | 0 | 0 | 0
oh_line_TAP_OH_2424135 |  | ABCN | node_8104902_200826103 | node_1431507_171_15315126_113 | 0.033 | unb_TAPWIRE_OH | 8104902 | no | no |  |  | no |  |  | 0 | 0 | 0 | 0
oh_line_TAP_OH_2424136 |  | ABCN | node_8104902_200826103 | node_1431546_44_15315124_919 | 0.033 | unb_TAPWIRE_OH | 8104902 | no | no |  |  | no |  |  | 0 | 0 | 0 | 0
oh_line_TAP_OH_2424137 |  | ABCN | node_8104902_200828090 | node_1432599_215_15315313_35 | 0.033 | unb_TAPWIRE_OH | 8104902 | no | no |  |  | no |  |  | 0 | 0 | 0 | 0
oh_line_TAP_OH_2424138 |  | ABCN | node_8104902_200828090 | node_1432607_557_15315337_563 | 0.033 | unb_TAPWIRE_OH | 8104902 | no | no |  |  | no |  |  | 0 | 0 | 0 | 0
oh_line_TAP_OH_2424139 |  | ABCN | node_8104902_201042045 | node_1416618_103_15315641_308 | 0.033 | unb_TAPWIRE_OH | 8104902 | no | no |  |  | no |  |  | 0 | 0 | 0 | 0
oh_line_TAP_OH_2424140 |  | ABCN | node_8104902_201042045 | node_1416598_606_15315645_884 | 0.033 | unb_TAPWIRE_OH | 8104902 | no | no |  |  | no |  |  | 0 | 0 | 0 | 0
oh_line_TAP_OH_3137846 |  | AN | node_8104902_200835715 | node_1424244_632_15313036_442 | 0.033 | unb_TAPWIRE_OH | 8104902 | no | no |  |  | no |  |  | 0 | 0 | 0 | 0
oh_line_TAP_OH_3141052 |  | AN | node_8104902_311909235 | node_1439099_048_15325757_467 | 0.033 | unb_TAPWIRE_OH | 8104902 | no | no |  |  | no |  |  | 0 | 0 | 0 | 0
oh_line_TAP_OH_3743028 |  | AN | node_8104902_200835765 | node_1432918_338_15326363_025 | 0.033 | unb_TAPWIRE_OH | 8104902 | no | no |  |  | no |  |  | 0 | 0 | 0 | 0
oh_line_TAP_OH_3801444 |  | AN | node_8104902_312000284 | node_1437693_542_15328794_674 | 0.033 | unb_TAPWIRE_OH | 8104902 | no | no |  |  | no |  |  | 0 | 0 | 0 | 0
oh_line_TAP_OH_4275531 |  | AN | node_8104902_200827974 | node_1429705_232_15317590_409 | 0.033 | unb_TAPWIRE_OH | 8104902 | no | no |  |  | no |  |  | 0 | 0 | 0 | 0
oh_line_TAP_OH_4340332 |  | AN | node_8104902_200825720 | node_1439973_718_15314779_064 | 0.033 | unb_TAPWIRE_OH | 8104902 | no | no |  |  | no |  |  | 0 | 0 | 0 | 0
oh_line_TAP_OH_4761567 |  | AN | node_8104902_312086233 | node_1438441_68_15320147_682 | 0.033 | unb_TAPWIRE_OH | 8104902 | no | no |  |  | no |  |  | 0 | 0 | 0 | 0

## overhead_line_conductor
data_type | static
owner_type | feeder
owner | 8104902
object | overhead_line_conductor
name | groupid | geometric_mean_radius | resistance | diameter | rating_summer_continuous | rating_summer_emergency | rating_winter_continuous | rating_winter_emergency | dcircuit | selected | comments
oh_cond_1/0_AAAC |  | 0.012 | 0.876 | 0.398 | 235 | 235 | 310 | 310 |  | no
oh_cond_1/0_ACSR |  | 0.012 | 0.888 | 0.398 | 265 | 265 | 330 | 330 |  | no
oh_cond_2/0_CU |  | 0.013 | 0.44 | 0.414 | 295 | 295 | 425 | 425 |  | no
oh_cond_2_ACSR |  | 0.01 | 1.41 | 0.325 | 195 | 195 | 245 | 245 |  | no
oh_cond_2_CU |  | 0.009 | 0.873 | 0.292 | 190 | 190 | 270 | 270 |  | no
oh_cond_3_#7_CWD_30% |  | 0.005 | 3.07 | 0.311 | 125 | 125 | 195 | 195 |  | no
oh_cond_3_#7_CWD_40% |  | 0.005 | 2.31 | 0.311 | 125 | 125 | 195 | 195 |  | no
oh_cond_4/0_AAAC |  | 0.017 | 0.439 | 0.563 | 365 | 365 | 480 | 480 |  | no
oh_cond_4/0_ACSR |  | 0.017 | 0.445 | 0.563 | 410 | 410 | 515 | 515 |  | no
oh_cond_4/0_AL |  | 0.016 | 0.442 | 0.522 | 365 | 365 | 480 | 480 |  | no
oh_cond_4A_CWD |  | 0.006 | 1.395 | 0.29 | 150 | 150 | 220 | 220 |  | no
oh_cond_4_CU |  | 0.007 | 1.388 | 0.232 | 140 | 140 | 200 | 200 |  | no
oh_cond_336_5_MCM_AL |  | 0.021 | 0.279 | 0.666 | 490 | 490 | 644 | 644 |  | no
oh_cond_477_MCM_AL |  | 0.025 | 0.198 | 0.792 | 605 | 605 | 810 | 810 |  | no
oh_cond_WP-4/0-CU |  | 0.015 | 0.273 | 0.81 | 340 | 340 | 390 | 390 |  | no

## regulator
data_type | static
owner_type | feeder
owner | 8104902
object | regulator
name | groupid | phases | fr | to | configuration | sense_node | dcircuit | selected | monitored | monitored_fields | class_monitored_fields | played | played_fields | comments
regulator_220370611 |  | AD | node_intto1_8104902_200833887 | node_8104902_200833887 | config_regulator_220370611 |  | 8104902 | no | no |  |  | no

## regulator_configuration
data_type | static
owner_type | feeder
owner | 8104902
object | regulator_configuration
name | groupid | connect_type | band_center | band_width | time_delay | dwell_time | raise_taps | lower_taps | current_transducer_ratio | power_transducer_ratio | compensator_r_setting_A | compensator_x_setting_A | compensator_r_setting_B | compensator_x_setting_B | compensator_r_setting_C | compensator_x_setting_C | CT_phase | PT_phase | regulation | control_level | Control | Type | tap_pos_A | tap_pos_B | tap_pos_C | dcircuit | selected | comments
config_regulator_220370611 |  | WYE_WYE | 123 | 3 |  |  | 16 | 16 | 100 | 40 | 0 | 0 | 0 | 0 | 0 | 0 | A | A | 0.1 | INDIVIDUAL | OUTPUT_VOLTAGE | A | 0 | 0 | 0 |  | no

## switch
data_type | static
owner_type | feeder
owner | 8104902
object | switch
name | groupid | phases | fr | to | phase_A_state | phase_B_state | phase_C_state | operating_mode | status | dcircuit | selected | monitored | monitored_fields | class_monitored_fields | played | played_fields | comments
switch_220416022 |  | AD | node_intto1_8104902_200828182 | node_8104902_200828182 | CLOSED | CLOSED | CLOSED | INDIVIDUAL |  | 8104902 | no | no |  |  | no
switch_220557282 |  | ABCD | node_intto1_8104902_200828020 | node_8104902_200828020 | CLOSED | CLOSED | CLOSED | INDIVIDUAL |  | 8104902 | no | no |  |  | no

## underground_line
data_type | static
owner_type | feeder
owner | 8104902
object | underground_line
name | groupid | phases | fr | to | length | configuration | dcircuit | selected | monitored | monitored_fields | class_monitored_fields | played | played_fields | comments
und_line_8104902_200972228 |  | AN | node_8104902_200825677 | node_intto1_8104902_200972228 | 828.756 | und_1P_DELTACUST | 8104902 | no | no |  |  | no
und_line_8104902_200972404 |  | AN | node_8104902_200828158 | node_intto1_8104902_200972404 | 646.389 | und_1P_DELTACUST | 8104902 | no | no |  |  | no
und_line_8104902_200972528 |  | AN | node_8104902_200825685 | node_intto1_8104902_200972528 | 625.969 | und_1P_DELTACUST | 8104902 | no | no |  |  | no
und_line_8104902_201049749 |  | AN | node_8104902_200833885 | node_intto1_8104902_201049749 | 441.43 | und_1P_1/0ALURD | 8104902 | no | no |  |  | no
und_line_8104902_311858807 |  | AN | node_8104902_201049751 | node_intto1_8104902_311858807 | 398.657 | und_1P_DELTACUST | 8104902 | no | no |  |  | no
und_line_8104902_311929022 |  | AN | node_8104902_311929024 | node_intto1_8104902_311929022 | 398.139 | und_1P_DELTACUST | 8104902 | no | no |  |  | no
und_line_8104902_311933653 |  | AN | node_8104902_311858807 | node_8104902_311933653 | 227.959 | und_1P_DELTACUST | 8104902 | no | no |  |  | no
und_line_8104902_311933654 |  | AN | node_8104902_311933653 | node_8104902_311933654 | 345.819 | und_1P_DELTACUST | 8104902 | no | no |  |  | no
und_line_8104902_311982573 |  | AN | node_8104902_311982566 | node_intto1_8104902_311982573 | 283.992 | und_1P_DELTACUST | 8104902 | no | no |  |  | no
und_line_TAP_UG_61104 |  | AN | node_8104902_200972228 | node_1447126_653_15314367_291 | 0.033 | und_TAPWIRE_UG | 8104902 | no | no |  |  | no
und_line_TAP_UG_61157 |  | AN | node_8104902_200972404 | node_1431239_474_15316671_285 | 0.033 | und_TAPWIRE_UG | 8104902 | no | no |  |  | no
und_line_TAP_UG_61200 |  | AN | node_8104902_200972528 | node_1445660_241_15314307_342 | 0.033 | und_TAPWIRE_UG | 8104902 | no | no |  |  | no
und_line_TAP_UG_68678 |  | AN | node_8104902_201049749 | node_1438131_633_15324352_189 | 0.033 | und_TAPWIRE_UG | 8104902 | no | no |  |  | no
und_line_TAP_UG_1177112 |  | AN | node_8104902_311858807 | node_1425735_585_15324165_229 | 0.033 | und_TAPWIRE_UG | 8104902 | no | no |  |  | no
und_line_TAP_UG_1572704 |  | AN | node_8104902_311929022 | node_1433928_042_15329330_383 | 0.033 | und_TAPWIRE_UG | 8104902 | no | no |  |  | no
und_line_TAP_UG_1616352 |  | AN | node_8104902_311933654 | node_1425464_055_15324609_564 | 0.033 | und_TAPWIRE_UG | 8104902 | no | no |  |  | no
und_line_TAP_UG_1686766 |  | AN | node_8104902_311982573 | node_1449403_309_15315610_787 | 0.033 | und_TAPWIRE_UG | 8104902 | no | no |  |  | no

## underground_line_conductor
data_type | static
owner_type | feeder
owner | 8104902
object | underground_line_conductor
name | groupid | outer_diameter | conductor_gmr | conductor_diameter | conductor_resistance | neutral_gmr | neutral_diameter | neutral_resistance | neutral_strands | insulation_relative_permitivitty | shield_gmr | shield_resistance | rating_summer_continuous | rating_summer_emergency | rating_winter_continuous | rating_winter_emergency | dcircuit | selected | comments
und_cond_1P_1/0ALURD | [12 empty] | 226 | 226 | 237 | 237 |  | no
und_cond_1P_DELTACUST | [12 empty] | 685 | 685 | 685 | 685 |  | no
und_cond_TAPWIRE_UG | [12 empty] | 99999999 | 99999999 | 99999999 | 99999999 |  | no