## capacitor
data_type | static
owner_type | feeder
owner | 8101401
object | capacitor
name | groupid | parent | phases | nominal_voltage | pt_phase | phases_connected | switchA | switchB | switchC | control | voltage_set_high | voltage_set_low | VAr_set_high | VAr_set_low | current_set_high | current_set_low | capacitor_A | capacitor_B | capacitor_C | cap_nominal_voltage | time_delay | dwell_time | lockout_time | remote_sense | remote_sense_B | control_level | dcircuit | selected | monitored | monitored_fields | class_monitored_fields | played | played_fields | comments
cap_220369344 |  | node_1353236_016_15274777_66 | AN | 0 |  | AN | CLOSED |  |  | MANUAL | [6 empty] | 100000 |  |  | 4800 | [6 empty] | 8101401 | no | no |  |  | no
cap_220369387 |  | node_1358099_889_15277591_115 | ABCN | 0 |  | ABCN | CLOSED | CLOSED | CLOSED | MANUAL | [6 empty] | 150000 | 150000 | 150000 | 4800 | [6 empty] | 8101401 | no | no |  |  | no
cap_220369408 |  | node_1364022_966_15270004_234 | AN | 0 |  | AN | CLOSED |  |  | MANUAL | [6 empty] | 150000 |  |  | 7200 | [6 empty] | 8101401 | no | no |  |  | no
cap_220369411 |  | node_1367907_262_15260492_097 | AN | 0 |  | AN | CLOSED |  |  | MANUAL | [6 empty] | 150000 |  |  | 4800 | [6 empty] | 8101401 | no | no |  |  | no
cap_220369412 |  | node_1366687_931_15269944_118 | AN | 0 |  | AN | CLOSED |  |  | MANUAL | [6 empty] | 100000 |  |  | 4800 | [6 empty] | 8101401 | no | no |  |  | no
cap_220657184 |  | node_1364225_416_15271956_564 | AN | 0 |  | AN | CLOSED |  |  | MANUAL | [6 empty] | 100000 |  |  | 4800 | [6 empty] | 8101401 | no | no |  |  | no

## feeder
data_type | static
owner_type | feeder
owner | 8101401
object | feeder
name | transmission_bus | ARC | ADR | slack_bus | nom_voltages | num_nodes | num_ohlines | num_uglines | num_transformers | num_generators | num_pvs | num_storages | num_loads | miles | mw | mvar | losses_mw | losses_mvar | comments | use_feeder_load_shape | load_shape_scale | use_feeder_pv_shape | pv_shape_scale | description | restore_time | griddisconnect_scenario_probability | gridconnect_scenario_probability | use_energy_not_served | VOLL | discount_rate | yearly_load_growth_percent | planning_horizon | enable_traditional_project_deferral | lifetime_of_investment_years | start_year | base_year | year_the_investment_is_committed | revenue_requirement_scaling_factor | discount_rate | inflation_rate_for_investment | traditional_project_invested_capital | periodicity_of_investment_in_years | priority | maximum_total_investment_cost | DER_portfolio_NPV | DER_portfolio_BC_ratio | total_system_energy_avoided_cost_NPV | total_system_capacity_avoided_cost_NPV | total_system_ancillary_services_avoided_cost_NPV | total_system_CO2_avoided_cost_NPV | total_system_loss_of_load_avoided_cost_NPV | total_system_distribution_capacity_avoided_cost_NPV | total_system_investment_and_operational_cost_NPV | feeder_solar_pv_operating_cost_USdollarperkWh | feeder_energy_storage_operating_cost_USdollarperkWh | feeder_distributed_generator_operating_cost_USdollarperkWh | feeder_distributed_generator_CO2_cost_USdollarperkWh | feeder_demand_response_operating_cost_USdollarperkWh | feeder_solar_pv_investment_cost_USdollarperkW | feeder_energy_storage_investment_cost_USdollarperkW | feeder_distributed_generator_investment_cost_USdollarperkW | feeder_demand_response_investment_cost_USdollarperkW
8101401 |  | ts_slack | none | node_SOURCE_8101401 | 2771.281,7199.558 | 1832 | 1608 | 100 | 10 | 0 | 0 | 0 | 543 | 45.363 | 11.927 | 5.081 | 0 | 0 |  | 0 | 0 | 1 | 0 |  | 0 | 0 | 0 | 0 | 0 | 0 | 0 | 0 | 0 | 0 | 0 | 0 | 0 | 0 | 0 | 0 | 0 | 0 | 0 | 999999999 | 0 | 0 | 0 | 0 | 0 | 0 | 0 | 0 | 0 | 0 | 0 | 0 | 0 | 0 | 0 | 0 | 0 | 0

## fuse
data_type | static
owner_type | feeder
owner | 8101401
object | fuse
name | groupid | phases | fr | to | phase_A_status | phase_B_status | phase_C_status | repair_dist_type | current_limit | mean_replacement_time | status | dcircuit | selected | monitored | monitored_fields | class_monitored_fields | played | played_fields | comments
fuse_220386261 |  | AN | node_intto1_8101401_200861778 | node_8101401_200861778 | GOOD | GOOD | GOOD |  | 20 |  |  | 8101401 | no | no |  |  | no
fuse_220386269 |  | AD | node_intto1_8101401_200861592 | node_8101401_200861592 | GOOD | GOOD | GOOD |  | 40 |  |  | 8101401 | no | no |  |  | no
fuse_220386270 |  | AN | node_intto1_220386270 | node_220386270 | GOOD | GOOD | GOOD |  | 40 |  |  | 8101401 | no | no |  |  | no
fuse_220386282 |  | AN | node_intto1_8101401_200861777 | node_8101401_200861777 | GOOD | GOOD | GOOD |  | 20 |  |  | 8101401 | no | no |  |  | no
fuse_220386297 |  | AD | node_intto1_8101401_200861180 | node_8101401_200861180 | GOOD | GOOD | GOOD |  | 25 |  |  | 8101401 | no | no |  |  | no
fuse_220386298 |  | AD | node_intto1_8101401_200861178 | node_8101401_200861178 | GOOD | GOOD | GOOD |  | 40 |  |  | 8101401 | no | no |  |  | no
fuse_220386299 |  | AD | node_intto1_8101401_200861135 | node_8101401_200861135 | GOOD | GOOD | GOOD |  | 40 |  |  | 8101401 | no | no |  |  | no
fuse_220386310 |  | AD | node_intto1_8101401_201041326 | node_8101401_201041326 | GOOD | GOOD | GOOD |  | 100 |  |  | 8101401 | no | no |  |  | no
fuse_220386368 |  | AD | node_intto1_8101401_200862530 | node_8101401_200862530 | GOOD | GOOD | GOOD |  | 40 |  |  | 8101401 | no | no |  |  | no
fuse_220386369 |  | AD | node_intto1_8101401_200865631 | node_8101401_200865631 | GOOD | GOOD | GOOD |  | 65 |  |  | 8101401 | no | no |  |  | no
fuse_220386377 |  | AD | node_intto1_8101401_200862157 | node_8101401_200862157 | GOOD | GOOD | GOOD |  | 40 |  |  | 8101401 | no | no |  |  | no
fuse_220386378 |  | AN | node_intto1_220386378 | node_220386378 | GOOD | GOOD | GOOD |  | 40 |  |  | 8101401 | no | no |  |  | no
fuse_220386379 |  | AD | node_intto1_8101401_201061268 | node_8101401_201061268 | GOOD | GOOD | GOOD |  | 50 |  |  | 8101401 | no | no |  |  | no
fuse_220386387 |  | AN | node_intto1_8101401_201012831 | node_8101401_201012831 | GOOD | GOOD | GOOD |  | 50 |  |  | 8101401 | no | no |  |  | no
fuse_220386524 |  | AN | node_intto1_220386524 | node_220386524 | GOOD | GOOD | GOOD |  | 80 |  |  | 8101401 | no | no |  |  | no
fuse_220386533 |  | AD | node_intto1_8101401_200867051 | node_8101401_200867051 | GOOD | GOOD | GOOD |  | 80 |  |  | 8101401 | no | no |  |  | no
fuse_220386534 |  | AN | node_intto1_8101401_201049428 | node_8101401_201049428 | GOOD | GOOD | GOOD |  | 30 |  |  | 8101401 | no | no |  |  | no
fuse_220386535 |  | AN | node_intto1_8101401_200866962 | node_8101401_200866962 | GOOD | GOOD | GOOD |  | 25 |  |  | 8101401 | no | no |  |  | no
fuse_220386536 |  | AD | node_intto1_8101401_200861779 | node_8101401_200861779 | GOOD | GOOD | GOOD |  | 40 |  |  | 8101401 | no | no |  |  | no
fuse_220386537 |  | AD | node_intto1_8101401_200867013 | node_8101401_200867013 | GOOD | GOOD | GOOD |  | 40 |  |  | 8101401 | no | no |  |  | no
fuse_220386542 |  | AD | node_intto1_8101401_200863588 | node_8101401_200863588 | GOOD | GOOD | GOOD |  | 40 |  |  | 8101401 | no | no |  |  | no
fuse_220386558 |  | AD | node_intto1_8101401_200866378 | node_8101401_200866378 | GOOD | GOOD | GOOD |  | 40 |  |  | 8101401 | no | no |  |  | no
fuse_220386561 |  | AD | node_intto1_8101401_200866473 | node_8101401_200866473 | GOOD | GOOD | GOOD |  | 50 |  |  | 8101401 | no | no |  |  | no
fuse_220386562 |  | AD | node_intto1_8101401_200866696 | node_8101401_200866696 | GOOD | GOOD | GOOD |  | 50 |  |  | 8101401 | no | no |  |  | no
fuse_220386563 |  | AN | node_intto1_8101401_200866392 | node_8101401_200866392 | GOOD | GOOD | GOOD |  | 30 |  |  | 8101401 | no | no |  |  | no
fuse_220386564 |  | AD | node_intto1_220386564 | node_220386564 | GOOD | GOOD | GOOD |  | 40 |  |  | 8101401 | no | no |  |  | no
fuse_220386566 |  | AN | node_intto1_220386566 | node_220386566 | GOOD | GOOD | GOOD |  | 80 |  |  | 8101401 | no | no |  |  | no
fuse_220386568 |  | AD | node_intto1_8101401_200863119 | node_8101401_200863119 | GOOD | GOOD | GOOD |  | 65 |  |  | 8101401 | no | no |  |  | no
fuse_220386569 |  | AD | node_intto1_8101401_200861195 | node_8101401_200861195 | GOOD | GOOD | GOOD |  | 65 |  |  | 8101401 | no | no |  |  | no
fuse_220386570 |  | AD | node_intto1_8101401_200864379 | node_8101401_200864379 | GOOD | GOOD | GOOD |  | 65 |  |  | 8101401 | no | no |  |  | no
fuse_220386571 |  | AN | node_intto1_8101401_201012830 | node_8101401_201012830 | GOOD | GOOD | GOOD |  | 30 |  |  | 8101401 | no | no |  |  | no
fuse_220386572 |  | AD | node_intto1_8101401_200866356 | node_8101401_200866356 | GOOD | GOOD | GOOD |  | 100 |  |  | 8101401 | no | no |  |  | no
fuse_220386573 |  | AN | node_intto1_220386573 | node_220386573 | GOOD | GOOD | GOOD |  | 100 |  |  | 8101401 | no | no |  |  | no
fuse_220386574 |  | AN | node_intto1_8101401_200866309 | node_8101401_200866309 | GOOD | GOOD | GOOD |  | 140 |  |  | 8101401 | no | no |  |  | no
fuse_220386648 |  | AN | node_intto1_8101401_200866242 | node_8101401_200866242 | GOOD | GOOD | GOOD |  | 80 |  |  | 8101401 | no | no |  |  | no
fuse_220386666 |  | AN | node_intto1_220386666 | node_220386666 | GOOD | GOOD | GOOD |  | 20 |  |  | 8101401 | no | no |  |  | no
fuse_220386700 |  | AN | node_intto1_8101401_200864819 | node_8101401_200864819 | GOOD | GOOD | GOOD |  | 100 |  |  | 8101401 | no | no |  |  | no
fuse_220386725 |  | AD | node_intto1_8101401_200863461 | node_8101401_200863461 | GOOD | GOOD | GOOD |  | 65 |  |  | 8101401 | no | no |  |  | no
fuse_220386737 |  | ABCN | node_intto1_8101401_200865852 | node_8101401_200865852 | GOOD | GOOD | GOOD |  | 65 |  |  | 8101401 | no | no |  |  | no
fuse_220386742 |  | AD | node_intto1_8101401_200914900 | node_8101401_200914900 | GOOD | GOOD | GOOD |  | 50 |  |  | 8101401 | no | no |  |  | no
fuse_220386744 |  | AD | node_intto1_8101401_200865725 | node_8101401_200865725 | GOOD | GOOD | GOOD |  | 100 |  |  | 8101401 | no | no |  |  | no
fuse_220386745 |  | AN | node_intto1_8101401_200862955 | node_8101401_200862955 | GOOD | GOOD | GOOD |  | 100 |  |  | 8101401 | no | no |  |  | no
fuse_220386753 |  | AD | node_intto1_8101401_200865743 | node_8101401_200865743 | GOOD | GOOD | GOOD |  | 50 |  |  | 8101401 | no | no |  |  | no
fuse_220386757 |  | AN | node_intto1_8101401_201012710 | node_8101401_201012710 | GOOD | GOOD | GOOD |  | 40 |  |  | 8101401 | no | no |  |  | no
fuse_220386760 |  | AN | node_intto1_8101401_200860023 | node_8101401_200860023 | GOOD | GOOD | GOOD |  | 50 |  |  | 8101401 | no | no |  |  | no
fuse_220386762 |  | ABCN | node_intto1_220386762 | node_220386762 | GOOD | GOOD | GOOD |  | 100 |  |  | 8101401 | no | no |  |  | no
fuse_220386763 |  | AN | node_intto1_220386763 | node_220386763 | GOOD | GOOD | GOOD |  | 40 |  |  | 8101401 | no | no |  |  | no
fuse_220386764 |  | AN | node_intto1_8101401_200862972 | node_8101401_200862972 | GOOD | GOOD | GOOD |  | 100 |  |  | 8101401 | no | no |  |  | no
fuse_220386765 |  | AN | node_intto1_8101401_200860352 | node_8101401_200860352 | GOOD | GOOD | GOOD |  | 65 |  |  | 8101401 | no | no |  |  | no
fuse_220386766 |  | AN | node_intto1_8101401_200866027 | node_8101401_200866027 | GOOD | GOOD | GOOD |  | 65 |  |  | 8101401 | no | no |  |  | no
fuse_220386767 |  | AN | node_intto1_8101401_200865993 | node_8101401_200865993 | GOOD | GOOD | GOOD |  | 40 |  |  | 8101401 | no | no |  |  | no
fuse_220386768 |  | AD | node_intto1_8101401_200865997 | node_8101401_200865997 | GOOD | GOOD | GOOD |  | 80 |  |  | 8101401 | no | no |  |  | no
fuse_220386772 |  | AN | node_intto1_8101401_200980897 | node_8101401_200980897 | GOOD | GOOD | GOOD |  | 50 |  |  | 8101401 | no | no |  |  | no
fuse_220455681 |  | AD | node_intto1_8101401_200917669 | node_8101401_200917669 | GOOD | GOOD | GOOD |  | 100 |  |  | 8101401 | no | no |  |  | no
fuse_220521713 |  | AN | node_intto1_8101401_200973507 | node_8101401_200973507 | GOOD | GOOD | GOOD |  | 30 |  |  | 8101401 | no | no |  |  | no
fuse_220524487 |  | ABCN | node_intto1_8101401_200970582 | node_8101401_200970582 | GOOD | GOOD | GOOD |  | 10 |  |  | 8101401 | no | no |  |  | no
fuse_220539948 |  | AD | node_intto1_8101401_200960066 | node_8101401_200960066 | GOOD | GOOD | GOOD |  | 20 |  |  | 8101401 | no | no |  |  | no
fuse_220543019 |  | AD | node_intto1_8101401_200969388 | node_8101401_200969388 | GOOD | GOOD | GOOD |  | 40 |  |  | 8101401 | no | no |  |  | no
fuse_220551108 |  | AN | node_intto1_8101401_200983603 | node_8101401_200983603 | GOOD | GOOD | GOOD |  | 65 |  |  | 8101401 | no | no |  |  | no
fuse_220551332 |  | AN | node_intto1_8101401_200866028 | node_8101401_200866028 | GOOD | GOOD | GOOD |  | 140 |  |  | 8101401 | no | no |  |  | no
fuse_220552505 |  | AN | node_intto1_8101401_200986367 | node_8101401_200986367 | GOOD | GOOD | GOOD |  | 25 |  |  | 8101401 | no | no |  |  | no
fuse_220565757 |  | AD | node_intto1_8101401_201004208 | node_8101401_201004208 | GOOD | GOOD | GOOD |  | 300 |  |  | 8101401 | no | no |  |  | no
fuse_220565759 |  | AD | node_intto1_8101401_200866780 | node_8101401_200866780 | GOOD | GOOD | GOOD |  | 50 |  |  | 8101401 | no | no |  |  | no
fuse_220565847 |  | AD | node_intto1_8101401_200865037 | node_8101401_200865037 | GOOD | GOOD | GOOD |  | 100 |  |  | 8101401 | no | no |  |  | no
fuse_220566075 |  | ABCD | node_intto1_8101401_200864317 | node_8101401_200864317 | GOOD | GOOD | GOOD |  | 100 |  |  | 8101401 | no | no |  |  | no
fuse_220566155 |  | AD | node_intto1_8101401_201004143 | node_8101401_201004143 | GOOD | GOOD | GOOD |  | 300 |  |  | 8101401 | no | no |  |  | no
fuse_220566156 |  | AD | node_intto1_8101401_200982579 | node_8101401_200982579 | GOOD | GOOD | GOOD |  | 40 |  |  | 8101401 | no | no |  |  | no
fuse_220566157 |  | AN | node_intto1_8101401_200862283 | node_8101401_200862283 | GOOD | GOOD | GOOD |  | 25 |  |  | 8101401 | no | no |  |  | no
fuse_220566233 |  | ABCD | node_intto1_8101401_200864293 | node_8101401_200864293 | GOOD | GOOD | GOOD |  | 140 |  |  | 8101401 | no | no |  |  | no
fuse_220575315 |  | AN | node_intto1_8101401_201009931 | node_8101401_201009931 | GOOD | GOOD | GOOD |  | 20 |  |  | 8101401 | no | no |  |  | no
fuse_220577571 |  | AD | node_intto1_8101401_200862345 | node_8101401_200862345 | GOOD | GOOD | GOOD |  | 50 |  |  | 8101401 | no | no |  |  | no
fuse_220578093 |  | AN | node_intto1_8101401_201011222 | node_8101401_201011222 | GOOD | GOOD | GOOD |  | 30 |  |  | 8101401 | no | no |  |  | no
fuse_220580921 |  | AD | node_intto1_8101401_200861130 | node_8101401_200861130 | GOOD | GOOD | GOOD |  | 25 |  |  | 8101401 | no | no |  |  | no
fuse_220580975 |  | AD | node_intto1_8101401_200866460 | node_8101401_200866460 | GOOD | GOOD | GOOD |  | 40 |  |  | 8101401 | no | no |  |  | no
fuse_220580977 |  | ABCN | node_intto1_8101401_200866146 | node_8101401_200866146 | GOOD | GOOD | GOOD |  | 100 |  |  | 8101401 | no | no |  |  | no
fuse_220581030 |  | AN | node_intto1_8101401_200866341 | node_8101401_200866341 | GOOD | GOOD | GOOD |  | 50 |  |  | 8101401 | no | no |  |  | no
fuse_220581036 |  | AN | node_intto1_8101401_200972820 | node_8101401_200972820 | GOOD | GOOD | GOOD |  | 65 |  |  | 8101401 | no | no |  |  | no
fuse_220581038 |  | AN | node_intto1_8101401_200866214 | node_8101401_200866214 | GOOD | GOOD | GOOD |  | 40 |  |  | 8101401 | no | no |  |  | no
fuse_220581120 |  | AD | node_intto1_8101401_200861204 | node_8101401_200861204 | GOOD | GOOD | GOOD |  | 40 |  |  | 8101401 | no | no |  |  | no
fuse_220583456 |  | AD | node_intto1_8101401_200866198 | node_8101401_200866198 | GOOD | GOOD | GOOD |  | 50 |  |  | 8101401 | no | no |  |  | no
fuse_220583458 |  | ABCD | node_intto1_8101401_200862417 | node_8101401_200862417 | GOOD | GOOD | GOOD |  | 100 |  |  | 8101401 | no | no |  |  | no
fuse_220583487 |  | ABCD | node_intto1_220583487 | node_220583487 | GOOD | GOOD | GOOD |  | 50 |  |  | 8101401 | no | no |  |  | no
fuse_220583576 |  | AD | node_intto1_8101401_200863465 | node_8101401_200863465 | GOOD | GOOD | GOOD |  | 30 |  |  | 8101401 | no | no |  |  | no
fuse_220594157 |  | AN | node_intto1_220594157 | node_220594157 | GOOD | GOOD | GOOD |  | 140 |  |  | 8101401 | no | no |  |  | no
fuse_220623803 |  | ABCD | node_intto1_8101401_200864244 | node_8101401_200864244 | GOOD | GOOD | GOOD |  | 100 |  |  | 8101401 | no | no |  |  | no
fuse_220625682 |  | AN | node_intto1_8101401_200866022 | node_8101401_200866022 | GOOD | GOOD | GOOD |  | 100 |  |  | 8101401 | no | no |  |  | no
fuse_220650654 |  | ABCD | node_intto1_8101401_201010660 | node_8101401_201010660 | GOOD | GOOD | GOOD |  | 65 |  |  | 8101401 | no | no |  |  | no
fuse_220650655 |  | AD | node_intto1_8101401_200864326 | node_8101401_200864326 | GOOD | GOOD | GOOD |  | 100 |  |  | 8101401 | no | no |  |  | no
fuse_310004685 |  | AD | node_intto1_8101401_200861553 | node_8101401_200861553 | GOOD | GOOD | GOOD |  | 30 |  |  | 8101401 | no | no |  |  | no
fuse_310055759 |  | ABCN | node_intto1_8101401_310055755 | node_8101401_310055755 | GOOD | GOOD | GOOD |  | 50 |  |  | 8101401 | no | no |  |  | no
fuse_311885535 |  | ABCN | node_intto1_8101401_200865884 | node_8101401_200865884 | GOOD | GOOD | GOOD |  | 300 |  |  | 8101401 | no | no |  |  | no
fuse_311885538 |  | ABCN | node_intto1_8101401_200865890 | node_8101401_200865890 | GOOD | GOOD | GOOD |  | 200 |  |  | 8101401 | no | no |  |  | no
fuse_311887659 |  | ABCN | node_intto1_8101401_200866014 | node_8101401_200866014 | GOOD | GOOD | GOOD |  | 140 |  |  | 8101401 | no | no |  |  | no
fuse_311908303 |  | AD | node_intto1_311908303 | node_311908303 | GOOD | GOOD | GOOD |  | 100 |  |  | 8101401 | no | no |  |  | no
fuse_311928293 |  | AD | node_intto1_8101401_311928292 | node_8101401_311928292 | GOOD | GOOD | GOOD |  | 20 |  |  | 8101401 | no | no |  |  | no
fuse_311928299 |  | AN | node_intto1_8101401_311928297 | node_8101401_311928297 | GOOD | GOOD | GOOD |  | 300 |  |  | 8101401 | no | no |  |  | no
fuse_311929611 |  | AD | node_intto1_8101401_201004212 | node_8101401_201004212 | GOOD | GOOD | GOOD |  | 100 |  |  | 8101401 | no | no |  |  | no
fuse_312043069 |  | AN | node_intto1_8101401_312043065 | node_8101401_312043065 | GOOD | GOOD | GOOD |  | 10 |  |  | 8101401 | no | no |  |  | no
fuse_312076859 |  | ABCD | node_intto1_8101401_201010621 | node_8101401_201010621 | GOOD | GOOD | GOOD |  | 300 |  |  | 8101401 | no | no |  |  | no
fuse_312076862 |  | ABCD | node_intto1_8101401_201010619 | node_8101401_201010619 | GOOD | GOOD | GOOD |  | 300 |  |  | 8101401 | no | no |  |  | no
fuse_312104725 |  | ABCN | node_intto1_8101401_200865869 | node_8101401_200865869 | GOOD | GOOD | GOOD |  | 300 |  |  | 8101401 | no | no |  |  | no

## line_configuration
data_type | static
owner_type | feeder
owner | 8101401
object | line_configuration
name | groupid | conductor_A | conductor_B | conductor_C | conductor_N | spacing | z11 | z12 | z13 | z21 | z22 | z23 | z31 | z32 | z33 | c11 | c12 | c13 | c21 | c22 | c23 | c31 | c32 | c33 | dcircuit | selected | comments
bal_1P_1/0AA |  | oh_cond_1/0_AAAC | oh_cond_1/0_AAAC | oh_cond_1/0_AAAC |  |  | 0.972+1.499j | 0.095+0.781j | 0.095+0.781j | 0.095+0.781j | 0.972+1.499j | 0.095+0.781j | 0.095+0.781j | 0.095+0.781j | 0.972+1.499j | 12.796 | -3.172 | -3.172 | -3.172 | 12.796 | -3.172 | -3.172 | -3.172 | 12.796 |  | no
bal_1P_1/0AA_1/0AA(N) |  | oh_cond_1/0_AAAC | oh_cond_1/0_AAAC | oh_cond_1/0_AAAC | oh_cond_1/0_AAAC |  | 1.078+1.186j | 0.201+0.467j | 0.201+0.467j | 0.201+0.467j | 1.078+1.186j | 0.201+0.467j | 0.201+0.467j | 0.201+0.467j | 1.078+1.186j | 13.243 | -2.726 | -2.726 | -2.726 | 13.243 | -2.726 | -2.726 | -2.726 | 13.243 |  | no
bal_1P_1/0AA_1/0AC(N) |  | oh_cond_1/0_AAAC | oh_cond_1/0_AAAC | oh_cond_1/0_AAAC | oh_cond_1/0_ACSR |  | 1.08+1.187j | 0.203+0.469j | 0.203+0.469j | 0.203+0.469j | 1.08+1.187j | 0.203+0.469j | 0.203+0.469j | 0.203+0.469j | 1.08+1.187j | 13.243 | -2.726 | -2.726 | -2.726 | 13.243 | -2.726 | -2.726 | -2.726 | 13.243 |  | no
bal_1P_1/0AA_4/0AL(N) |  | oh_cond_1/0_AAAC | oh_cond_1/0_AAAC | oh_cond_1/0_AAAC | oh_cond_4/0_AL |  | 1.011+1.123j | 0.134+0.404j | 0.134+0.404j | 0.134+0.404j | 1.011+1.123j | 0.134+0.404j | 0.134+0.404j | 0.134+0.404j | 1.011+1.123j | 13.261 | -2.707 | -2.707 | -2.707 | 13.261 | -2.707 | -2.707 | -2.707 | 13.261 |  | no
bal_1P_1/0AC |  | oh_cond_1/0_ACSR | oh_cond_1/0_ACSR | oh_cond_1/0_ACSR |  |  | 0.983+1.218j | 0.095+0.781j | 0.095+0.781j | 0.095+0.781j | 0.983+1.218j | 0.095+0.781j | 0.095+0.781j | 0.095+0.781j | 0.983+1.218j | 12.796 | -3.172 | -3.172 | -3.172 | 12.796 | -3.172 | -3.172 | -3.172 | 12.796 |  | no
bal_1P_1/0AC_1/0AC(N) |  | oh_cond_1/0_ACSR | oh_cond_1/0_ACSR | oh_cond_1/0_ACSR | oh_cond_1/0_ACSR |  | 1.091+1.185j | 0.203+0.469j | 0.203+0.469j | 0.203+0.469j | 1.091+1.185j | 0.203+0.469j | 0.203+0.469j | 0.203+0.469j | 1.091+1.185j | 13.243 | -2.726 | -2.726 | -2.726 | 13.243 | -2.726 | -2.726 | -2.726 | 13.243 |  | no
bal_1P_2AC |  | oh_cond_2_ACSR | oh_cond_2_ACSR | oh_cond_2_ACSR |  |  | 1.505+1.527j | 0.095+0.781j | 0.095+0.781j | 0.095+0.781j | 1.505+1.527j | 0.095+0.781j | 0.095+0.781j | 0.095+0.781j | 1.505+1.527j | 12.393 | -3.017 | -3.017 | -3.017 | 12.393 | -3.017 | -3.017 | -3.017 | 12.393 |  | no
bal_1P_2AC_2AC(N) |  | oh_cond_2_ACSR | oh_cond_2_ACSR | oh_cond_2_ACSR | oh_cond_2_ACSR |  | 1.645+1.289j | 0.235+0.543j | 0.235+0.543j | 0.235+0.543j | 1.645+1.289j | 0.235+0.543j | 0.235+0.543j | 0.235+0.543j | 1.645+1.289j | 12.813 | -2.597 | -2.597 | -2.597 | 12.813 | -2.597 | -2.597 | -2.597 | 12.813 |  | no
bal_1P_2CU |  | oh_cond_2_CU | oh_cond_2_CU | oh_cond_2_CU |  |  | 0.968+1.536j | 0.095+0.781j | 0.095+0.781j | 0.095+0.781j | 0.968+1.536j | 0.095+0.781j | 0.095+0.781j | 0.095+0.781j | 0.968+1.536j | 12.191 | -2.94 | -2.94 | -2.94 | 12.191 | -2.94 | -2.94 | -2.94 | 12.191 |  | no
bal_1P_3-104CW |  | oh_cond_3_#104_CWD | oh_cond_3_#104_CWD | oh_cond_3_#104_CWD |  |  | 6.041+1.65j | 0.095+0.781j | 0.095+0.781j | 0.095+0.781j | 6.041+1.65j | 0.095+0.781j | 0.095+0.781j | 0.095+0.781j | 6.041+1.65j | 11.719 | -2.762 | -2.762 | -2.762 | 11.719 | -2.762 | -2.762 | -2.762 | 11.719 |  | no
bal_1P_4AC |  | oh_cond_4_ACSR | oh_cond_4_ACSR | oh_cond_4_ACSR |  |  | 2.335+1.555j | 0.095+0.781j | 0.095+0.781j | 0.095+0.781j | 2.335+1.555j | 0.095+0.781j | 0.095+0.781j | 0.095+0.781j | 2.335+1.555j | 11.91 | -2.834 | -2.834 | -2.834 | 11.91 | -2.834 | -2.834 | -2.834 | 11.91 |  | no
bal_1P_4ACW |  | oh_cond_4A_CWD | oh_cond_4A_CWD | oh_cond_4A_CWD |  |  | 1.49+1.583j | 0.095+0.781j | 0.095+0.781j | 0.095+0.781j | 1.49+1.583j | 0.095+0.781j | 0.095+0.781j | 0.095+0.781j | 1.49+1.583j | 12.178 | -2.935 | -2.935 | -2.935 | 12.178 | -2.935 | -2.935 | -2.935 | 12.178 |  | no
bal_1P_4CU |  | oh_cond_4_CU | oh_cond_4_CU | oh_cond_4_CU |  |  | 1.483+1.565j | 0.095+0.781j | 0.095+0.781j | 0.095+0.781j | 1.483+1.565j | 0.095+0.781j | 0.095+0.781j | 0.095+0.781j | 1.483+1.565j | 11.78 | -2.785 | -2.785 | -2.785 | 11.78 | -2.785 | -2.785 | -2.785 | 11.78 |  | no
bal_1P_4CU_4CU(N) |  | oh_cond_4_CU | oh_cond_4_CU | oh_cond_4_CU | oh_cond_4_CU |  | 1.617+1.325j | 0.229+0.541j | 0.229+0.541j | 0.229+0.541j | 1.617+1.325j | 0.229+0.541j | 0.229+0.541j | 0.229+0.541j | 1.617+1.325j | 12.16 | -2.404 | -2.404 | -2.404 | 12.16 | -2.404 | -2.404 | -2.404 | 12.16 |  | no
bal_1P_6CU |  | oh_cond_6_CU | oh_cond_6_CU | oh_cond_6_CU |  |  | 2.275+1.583j | 0.095+0.781j | 0.095+0.781j | 0.095+0.781j | 2.275+1.583j | 0.095+0.781j | 0.095+0.781j | 0.095+0.781j | 2.275+1.583j | 11.393 | -2.641 | -2.641 | -2.641 | 11.393 | -2.641 | -2.641 | -2.641 | 11.393 |  | no
bal_1P_477AL |  | oh_cond_477_MCM_AL | oh_cond_477_MCM_AL | oh_cond_477_MCM_AL |  |  | 0.293+1.41j | 0.095+0.781j | 0.095+0.781j | 0.095+0.781j | 0.293+1.41j | 0.095+0.781j | 0.095+0.781j | 0.095+0.781j | 0.293+1.41j | 14.4 | -3.806 | -3.806 | -3.806 | 14.4 | -3.806 | -3.806 | -3.806 | 14.4 |  | no
bal_1P_DELTACUST |  | oh_cond_2/0_CU | oh_cond_2/0_CU | oh_cond_2/0_CU | oh_cond_3_#7_CWD_30% |  | 0.66+1.378j | 0.22+0.666j | 0.22+0.666j | 0.22+0.666j | 0.66+1.378j | 0.22+0.666j | 0.22+0.666j | 0.22+0.666j | 0.66+1.378j | 13.24 | -2.712 | -2.712 | -2.712 | 13.24 | -2.712 | -2.712 | -2.712 | 13.24 |  | no
bal_1P_WYECUST |  | oh_cond_2/0_CU | oh_cond_2/0_CU | oh_cond_2/0_CU | oh_cond_3_#7_CWD_30% |  | 0.66+1.378j | 0.22+0.666j | 0.22+0.666j | 0.22+0.666j | 0.66+1.378j | 0.22+0.666j | 0.22+0.666j | 0.22+0.666j | 0.66+1.378j | 13.24 | -2.712 | -2.712 | -2.712 | 13.24 | -2.712 | -2.712 | -2.712 | 13.24 |  | no
bal_3P_1/0AA_4/0AA(N) |  | oh_cond_1/0_AAAC | oh_cond_1/0_AAAC | oh_cond_1/0_AAAC | oh_cond_4/0_AAAC |  | 1.011+1.121j | 0.134+0.402j | 0.134+0.402j | 0.134+0.402j | 1.011+1.121j | 0.134+0.402j | 0.134+0.402j | 0.134+0.402j | 1.011+1.121j | 13.267 | -2.702 | -2.702 | -2.702 | 13.267 | -2.702 | -2.702 | -2.702 | 13.267 |  | no
bal_3P_1/0AC |  | oh_cond_1/0_ACSR | oh_cond_1/0_ACSR | oh_cond_1/0_ACSR |  |  | 0.983+1.497j | 0.095+0.781j | 0.095+0.781j | 0.095+0.781j | 0.983+1.497j | 0.095+0.781j | 0.095+0.781j | 0.095+0.781j | 0.983+1.497j | 12.796 | -3.172 | -3.172 | -3.172 | 12.796 | -3.172 | -3.172 | -3.172 | 12.796 |  | no
bal_3P_1/0AC_4/0AL(N) |  | oh_cond_1/0_ACSR | oh_cond_1/0_ACSR | oh_cond_1/0_ACSR | oh_cond_4/0_AL |  | 1.022+1.12j | 0.134+0.404j | 0.134+0.404j | 0.134+0.404j | 1.022+1.12j | 0.134+0.404j | 0.134+0.404j | 0.134+0.404j | 1.022+1.12j | 13.261 | -2.707 | -2.707 | -2.707 | 13.261 | -2.707 | -2.707 | -2.707 | 13.261 |  | no
bal_3P_2AC |  | oh_cond_2_ACSR | oh_cond_2_ACSR | oh_cond_2_ACSR |  |  | 1.505+1.527j | 0.095+0.781j | 0.095+0.781j | 0.095+0.781j | 1.505+1.527j | 0.095+0.781j | 0.095+0.781j | 0.095+0.781j | 1.505+1.527j | 12.393 | -3.017 | -3.017 | -3.017 | 12.393 | -3.017 | -3.017 | -3.017 | 12.393 |  | no
bal_3P_2AC_4/0AA(N) |  | oh_cond_2_ACSR | oh_cond_2_ACSR | oh_cond_2_ACSR | oh_cond_4/0_AAAC |  | 1.544+1.148j | 0.134+0.402j | 0.134+0.402j | 0.134+0.402j | 1.544+1.148j | 0.134+0.402j | 0.134+0.402j | 0.134+0.402j | 1.544+1.148j | 12.849 | -2.562 | -2.562 | -2.562 | 12.849 | -2.562 | -2.562 | -2.562 | 12.849 |  | no
bal_3P_2CU |  | oh_cond_2_CU | oh_cond_2_CU | oh_cond_2_CU |  |  | 0.968+1.536j | 0.095+0.781j | 0.095+0.781j | 0.095+0.781j | 0.968+1.536j | 0.095+0.781j | 0.095+0.781j | 0.095+0.781j | 0.968+1.536j | 12.191 | -2.94 | -2.94 | -2.94 | 12.191 | -2.94 | -2.94 | -2.94 | 12.191 |  | no
bal_3P_2CU_1/0AA(N) |  | oh_cond_2_CU | oh_cond_2_CU | oh_cond_2_CU | oh_cond_1/0_AAAC |  | 1.074+1.223j | 0.201+0.467j | 0.201+0.467j | 0.201+0.467j | 1.074+1.223j | 0.201+0.467j | 0.201+0.467j | 0.201+0.467j | 1.074+1.223j | 12.617 | -2.515 | -2.515 | -2.515 | 12.617 | -2.515 | -2.515 | -2.515 | 12.617 |  | no
bal_3P_2CU_2CU(N) |  | oh_cond_2_CU | oh_cond_2_CU | oh_cond_2_CU | oh_cond_2_CU |  | 1.069+1.227j | 0.196+0.471j | 0.196+0.471j | 0.196+0.471j | 1.069+1.227j | 0.196+0.471j | 0.196+0.471j | 0.196+0.471j | 1.069+1.227j | 12.598 | -2.533 | -2.533 | -2.533 | 12.598 | -2.533 | -2.533 | -2.533 | 12.598 |  | no
bal_3P_2CU_4/0AC(N) |  | oh_cond_2_CU | oh_cond_2_CU | oh_cond_2_CU | oh_cond_4/0_ACSR |  | 1.009+1.158j | 0.136+0.403j | 0.136+0.403j | 0.136+0.403j | 1.009+1.158j | 0.136+0.403j | 0.136+0.403j | 0.136+0.403j | 1.009+1.158j | 12.639 | -2.492 | -2.492 | -2.492 | 12.639 | -2.492 | -2.492 | -2.492 | 12.639 |  | no
bal_3P_4/0AA_1/0AA(N) |  | oh_cond_4/0_AAAC | oh_cond_4/0_AAAC | oh_cond_4/0_AAAC | oh_cond_1/0_AAAC |  | 0.64+1.144j | 0.201+0.467j | 0.201+0.467j | 0.201+0.467j | 0.64+1.144j | 0.201+0.467j | 0.201+0.467j | 0.201+0.467j | 0.64+1.144j | 14.027 | -2.996 | -2.996 | -2.996 | 14.027 | -2.996 | -2.996 | -2.996 | 14.027 |  | no
bal_3P_4/0AA_4/0AA(N) |  | oh_cond_4/0_AAAC | oh_cond_4/0_AAAC | oh_cond_4/0_AAAC | oh_cond_4/0_AAAC |  | 0.573+1.078j | 0.134+0.402j | 0.134+0.402j | 0.134+0.402j | 0.573+1.078j | 0.134+0.402j | 0.134+0.402j | 0.134+0.402j | 0.573+1.078j | 14.052 | -2.971 | -2.971 | -2.971 | 14.052 | -2.971 | -2.971 | -2.971 | 14.052 |  | no
bal_3P_4/0AA_4/0AL(N) |  | oh_cond_4/0_AAAC | oh_cond_4/0_AAAC | oh_cond_4/0_AAAC | oh_cond_4/0_AL |  | 0.573+1.081j | 0.134+0.404j | 0.134+0.404j | 0.134+0.404j | 0.573+1.081j | 0.134+0.404j | 0.134+0.404j | 0.134+0.404j | 0.573+1.081j | 14.046 | -2.976 | -2.976 | -2.976 | 14.046 | -2.976 | -2.976 | -2.976 | 14.046 |  | no
bal_3P_477AL |  | oh_cond_477_MCM_AL | oh_cond_477_MCM_AL | oh_cond_477_MCM_AL |  |  | 0.293+1.41j | 0.095+0.775j | 0.095+0.775j | 0.095+0.775j | 0.293+1.41j | 0.095+0.775j | 0.095+0.775j | 0.095+0.775j | 0.293+1.41j | 14.305 | -3.735 | -3.735 | -3.735 | 14.305 | -3.735 | -3.735 | -3.735 | 14.305 |  | no
bal_3P_477AL_4/0AA(N) |  | oh_cond_477_MCM_AL | oh_cond_477_MCM_AL | oh_cond_477_MCM_AL | oh_cond_4/0_AAAC |  | 0.332+1.031j | 0.134+0.402j | 0.134+0.402j | 0.134+0.402j | 0.332+1.031j | 0.134+0.402j | 0.134+0.402j | 0.134+0.402j | 0.332+1.031j | 14.927 | -3.279 | -3.279 | -3.279 | 14.927 | -3.279 | -3.279 | -3.279 | 14.927 |  | no
bal_3P_477AL_4/0AC(N) |  | oh_cond_477_MCM_AL | oh_cond_477_MCM_AL | oh_cond_477_MCM_AL | oh_cond_4/0_ACSR |  | 0.334+1.032j | 0.136+0.403j | 0.136+0.403j | 0.136+0.403j | 0.334+1.032j | 0.136+0.403j | 0.136+0.403j | 0.136+0.403j | 0.334+1.032j | 14.927 | -3.279 | -3.279 | -3.279 | 14.927 | -3.279 | -3.279 | -3.279 | 14.927 |  | no
bal_3P_477AL_4/0AL(N) |  | oh_cond_477_MCM_AL | oh_cond_477_MCM_AL | oh_cond_477_MCM_AL | oh_cond_4/0_AL |  | 0.332+1.034j | 0.134+0.404j | 0.134+0.404j | 0.134+0.404j | 0.332+1.034j | 0.134+0.404j | 0.134+0.404j | 0.134+0.404j | 0.332+1.034j | 14.921 | -3.285 | -3.285 | -3.285 | 14.921 | -3.285 | -3.285 | -3.285 | 14.921 |  | no
unb_TAPWIRE_OH |  | oh_cond_WP-4/0-CU | oh_cond_WP-4/0-CU | oh_cond_WP-4/0-CU | oh_cond_WP-4/0-CU |  | 0.365+1.097j | 0.093+0.433j | 0.094+0.34j | 0.093+0.433j | 0.368+1.078j | 0.095+0.401j | 0.094+0.34j | 0.095+0.401j | 0.368+1.077j | 14.911 | -4.341 | -1.953 | -4.341 | 15.781 | -3.724 | -1.953 | -3.724 | 14.818 |  | no
und_1P_1/0ALURD_1/0AL(N) |  | und_cond_1P_1/0ALURD_1/0AL(N) | und_cond_1P_1/0ALURD_1/0AL(N) | und_cond_1P_1/0ALURD_1/0AL(N) |  |  | 1.674+0.526j | 0.0+0.0j | 0.0+0.0j | 0.0+0.0j | 1.674+0.526j | 0.0+0.0j | 0.0+0.0j | 0.0+0.0j | 1.674+0.526j | 530.19 | 0 | 0 | 0 | 530.19 | 0 | 0 | 0 | 530.19 |  | no
und_1P_2ALURD |  | und_cond_1P_2ALURD | und_cond_1P_2ALURD | und_cond_1P_2ALURD |  |  | 2.379+0.823j | 0.0+0.0j | 0.0+0.0j | 0.0+0.0j | 2.379+0.823j | 0.0+0.0j | 0.0+0.0j | 0.0+0.0j | 2.379+0.823j | 401.497 | 0 | 0 | 0 | 401.497 | 0 | 0 | 0 | 401.497 |  | no
und_1P_2ALURD_2AL(N) |  | und_cond_1P_2ALURD_2AL(N) | und_cond_1P_2ALURD_2AL(N) | und_cond_1P_2ALURD_2AL(N) |  |  | 2.379+0.823j | 0.0+0.0j | 0.0+0.0j | 0.0+0.0j | 2.379+0.823j | 0.0+0.0j | 0.0+0.0j | 0.0+0.0j | 2.379+0.823j | 401.497 | 0 | 0 | 0 | 401.497 | 0 | 0 | 0 | 401.497 |  | no
und_1P_DELTACUST |  | und_cond_1P_DELTACUST | und_cond_1P_DELTACUST | und_cond_1P_DELTACUST |  |  | 0.179+0.233j | 0.061-0.024j | 0.061-0.024j | 0.061-0.024j | 0.179+0.233j | 0.061-0.024j | 0.061-0.024j | 0.061-0.024j | 0.179+0.233j | 324.124 | 0 | 0 | 0 | 324.124 | 0 | 0 | 0 | 324.124 |  | no
und_1P_WYECUST |  | und_cond_1P_WYECUST | und_cond_1P_WYECUST | und_cond_1P_WYECUST |  |  | 0.179+0.233j | 0.061-0.024j | 0.061-0.024j | 0.061-0.024j | 0.179+0.233j | 0.061-0.024j | 0.061-0.024j | 0.061-0.024j | 0.179+0.233j | 324.124 | 0 | 0 | 0 | 324.124 | 0 | 0 | 0 | 324.124 |  | no
und_2P_4CUURD_4CU(N) |  | und_cond_2P_4CUURD_4CU(N) | und_cond_2P_4CUURD_4CU(N) | und_cond_2P_4CUURD_4CU(N) |  |  | 1.794+0.249j | 0.022-0.036j | 0.022-0.036j | 0.022-0.036j | 1.794+0.249j | 0.022-0.036j | 0.022-0.036j | 0.022-0.036j | 1.794+0.249j | 318.933 | 0 | 0 | 0 | 318.933 | 0 | 0 | 0 | 318.933 |  | no
und_3P_2ALURD |  | und_cond_3P_2ALURD | und_cond_3P_2ALURD | und_cond_3P_2ALURD |  |  | 2.125+0.49j | 0.384+0.067j | 0.384+0.067j | 0.384+0.067j | 2.125+0.49j | 0.384+0.067j | 0.384+0.067j | 0.384+0.067j | 2.125+0.49j | 401.498 | 0 | 0 | 0 | 401.498 | 0 | 0 | 0 | 401.498 |  | no
und_3P_2ALURD_2AL(N) |  | und_cond_3P_2ALURD_2AL(N) | und_cond_3P_2ALURD_2AL(N) | und_cond_3P_2ALURD_2AL(N) |  |  | 2.125+0.49j | 0.384+0.067j | 0.384+0.067j | 0.384+0.067j | 2.125+0.49j | 0.384+0.067j | 0.384+0.067j | 0.384+0.067j | 2.125+0.49j | 401.497 | 0 | 0 | 0 | 401.497 | 0 | 0 | 0 | 401.497 |  | no
und_3P_WYECUST |  | und_cond_3P_WYECUST | und_cond_3P_WYECUST | und_cond_3P_WYECUST |  |  | 0.179+0.233j | 0.061-0.024j | 0.061-0.024j | 0.061-0.024j | 0.179+0.233j | 0.061-0.024j | 0.061-0.024j | 0.061-0.024j | 0.179+0.233j | 324.124 | 0 | 0 | 0 | 324.124 | 0 | 0 | 0 | 324.124 |  | no
und_TAPWIRE_UG |  | und_cond_TAPWIRE_UG | und_cond_TAPWIRE_UG | und_cond_TAPWIRE_UG |  |  | 0.001+0.001j | 0.0+0.0j | 0.0+0.0j | 0.0+0.0j | 0.001+0.001j | 0.0+0.0j | 0.0+0.0j | 0.0+0.0j | 0.001+0.001j | 0 | 0 | 0 | 0 | 0 | 0 | 0 | 0 | 0 |  | no

## load
data_type | static
owner_type | feeder
owner | 8101401
object | load
name | groupid | parent | bustype | phases | nominal_voltage | load_class | constant_power_A | constant_power_B | constant_power_C | constant_current_A | constant_current_B | constant_current_C | constant_impedance_A | constant_impedance_B | constant_impedance_C | base_power_A | base_power_B | base_power_C | power_pf_A | power_pf_B | power_pf_C | current_pf_A | current_pf_B | current_pf_C | impedance_pf_A | impedance_pf_B | impedance_pf_C | power_fraction_A | power_fraction_B | power_fraction_C | current_fraction_A | current_fraction_B | current_fraction_C | impedance_fraction_A | impedance_fraction_B | impedance_fraction_C | dcircuit | selected | monitored | monitored_fields | class_monitored_fields | played | played_fields | base_kw_A | base_kw_B | base_kw_C | kw_A | kw_B | kw_C | comments | critical_load | dem_resp_lb | dem_resp_ub | dem_resp_shortage_cost | dem_resp_surplus_cost | num_customers
load_220347750 |  | node_1360201_54_15271916_407 |  | AN | 0 | Residential | 75074.4+31981.56j | 0 | 0 | 0 | 0 | 0 | [24 empty] | 8101401 | no | no |  |  | no |  | 0 | 0 | 0 | 0 | 0 | 0 |  | 1 | 1 | 1 | 0 | 0 | 0
load_220347757 |  | node_1357338_975_15279374_602 |  | AN | 0 | Residential | 28468.8+12127.658j | 0 | 0 | 0 | 0 | 0 | [24 empty] | 8101401 | no | no |  |  | no |  | 0 | 0 | 0 | 0 | 0 | 0 |  | 1 | 1 | 1 | 0 | 0 | 0
load_220347758 |  | node_1357291_054_15279656_574 |  | AN | 0 | Residential | 30996+13204.241j | 0 | 0 | 0 | 0 | 0 | [24 empty] | 8101401 | no | no |  |  | no |  | 0 | 0 | 0 | 0 | 0 | 0 |  | 1 | 1 | 1 | 0 | 0 | 0
load_220347759 |  | node_1357396_949_15279975_646 |  | AN | 0 | Residential | 24631.2+10492.847j | 0 | 0 | 0 | 0 | 0 | [24 empty] | 8101401 | no | no |  |  | no |  | 0 | 0 | 0 | 0 | 0 | 0 |  | 1 | 1 | 1 | 0 | 0 | 0
load_220347760 |  | node_1357547_013_15280055_569 |  | AN | 0 | Residential | 19281.6+8213.927j | 0 | 0 | 0 | 0 | 0 | [24 empty] | 8101401 | no | no |  |  | no |  | 0 | 0 | 0 | 0 | 0 | 0 |  | 1 | 1 | 1 | 0 | 0 | 0
load_220347761 |  | node_1357052_617_15279771_006 |  | AN | 0 | Residential | 32724+13940.366j | 0 | 0 | 0 | 0 | 0 | [24 empty] | 8101401 | no | no |  |  | no |  | 0 | 0 | 0 | 0 | 0 | 0 |  | 1 | 1 | 1 | 0 | 0 | 0
load_220347762 |  | node_1356977_742_15279553_111 |  | AN | 0 | Residential | 20102.4+8563.587j | 0 | 0 | 0 | 0 | 0 | [24 empty] | 8101401 | no | no |  |  | no |  | 0 | 0 | 0 | 0 | 0 | 0 |  | 1 | 1 | 1 | 0 | 0 | 0
load_220347763 |  | node_1356971_529_15279390_216 |  | AN | 0 | Residential | 24249.6+10330.286j | 0 | 0 | 0 | 0 | 0 | [24 empty] | 8101401 | no | no |  |  | no |  | 0 | 0 | 0 | 0 | 0 | 0 |  | 1 | 1 | 1 | 0 | 0 | 0
load_220347783 |  | node_1362392_685_15268431_041 |  | AN | 0 | Residential | 33523.2+14280.823j | 0 | 0 | 0 | 0 | 0 | [24 empty] | 8101401 | no | no |  |  | no |  | 0 | 0 | 0 | 0 | 0 | 0 |  | 1 | 1 | 1 | 0 | 0 | 0
load_220347784 |  | node_1362609_405_15268122_224 |  | AN | 0 | Residential | 44848.8+19105.509j | 0 | 0 | 0 | 0 | 0 | [24 empty] | 8101401 | no | no |  |  | no |  | 0 | 0 | 0 | 0 | 0 | 0 |  | 1 | 1 | 1 | 0 | 0 | 0
load_220347800 |  | node_1361499_49_15276013_146 |  | AN | 0 | Residential | 5997.6+2554.967j | 0 | 0 | 0 | 0 | 0 | [24 empty] | 8101401 | no | no |  |  | no |  | 0 | 0 | 0 | 0 | 0 | 0 |  | 1 | 1 | 1 | 0 | 0 | 0
load_220347801 |  | node_1361717_861_15276061_817 |  | AN | 0 | Residential | 27849.6+11863.88j | 0 | 0 | 0 | 0 | 0 | [24 empty] | 8101401 | no | no |  |  | no |  | 0 | 0 | 0 | 0 | 0 | 0 |  | 1 | 1 | 1 | 0 | 0 | 0
load_220347802 |  | node_1361851_29_15276197_852 |  | AN | 0 | Residential | 19101.6+8137.248j | 0 | 0 | 0 | 0 | 0 | [24 empty] | 8101401 | no | no |  |  | no |  | 0 | 0 | 0 | 0 | 0 | 0 |  | 1 | 1 | 1 | 0 | 0 | 0
load_220347833 |  | node_1362189_542_15268911_897 |  | AN | 0 | Residential | 20073.6+8551.318j | 0 | 0 | 0 | 0 | 0 | [24 empty] | 8101401 | no | no |  |  | no |  | 0 | 0 | 0 | 0 | 0 | 0 |  | 1 | 1 | 1 | 0 | 0 | 0
load_220347866 |  | node_1362018_252_15277887_011 |  | AN | 0 | Residential | 53589.6+22829.074j | 0 | 0 | 0 | 0 | 0 | [24 empty] | 8101401 | no | no |  |  | no |  | 0 | 0 | 0 | 0 | 0 | 0 |  | 1 | 1 | 1 | 0 | 0 | 0
load_220347867 |  | node_1362045_265_15277144_802 |  | AN | 0 | Residential | 40737.6+17354.145j | 0 | 0 | 0 | 0 | 0 | [24 empty] | 8101401 | no | no |  |  | no |  | 0 | 0 | 0 | 0 | 0 | 0 |  | 1 | 1 | 1 | 0 | 0 | 0
load_220347868 |  | node_1361994_922_15276726_453 |  | AN | 0 | Residential | 23356.8+9949.955j | 0 | 0 | 0 | 0 | 0 | [24 empty] | 8101401 | no | no |  |  | no |  | 0 | 0 | 0 | 0 | 0 | 0 |  | 1 | 1 | 1 | 0 | 0 | 0
load_220347974 |  | node_1367701_992_15276442_847 |  | AN | 0 | Residential | 15386.4+6554.579j | 0 | 0 | 0 | 0 | 0 | [24 empty] | 8101401 | no | no |  |  | no |  | 0 | 0 | 0 | 0 | 0 | 0 |  | 1 | 1 | 1 | 0 | 0 | 0
load_220347975 |  | node_1367808_053_15276976_511 |  | AN | 0 | Residential | 3672+1564.265j | 0 | 0 | 0 | 0 | 0 | [24 empty] | 8101401 | no | no |  |  | no |  | 0 | 0 | 0 | 0 | 0 | 0 |  | 1 | 1 | 1 | 0 | 0 | 0
load_220347976 |  | node_1368213_308_15277022_812 |  | AN | 0 | Residential | 5004+2131.695j | 0 | 0 | 0 | 0 | 0 | [24 empty] | 8101401 | no | no |  |  | no |  | 0 | 0 | 0 | 0 | 0 | 0 |  | 1 | 1 | 1 | 0 | 0 | 0
load_220347977 |  | node_1364369_57_15276881_465 |  | AN | 0 | Residential | 4896+2085.687j | 0 | 0 | 0 | 0 | 0 | [24 empty] | 8101401 | no | no |  |  | no |  | 0 | 0 | 0 | 0 | 0 | 0 |  | 1 | 1 | 1 | 0 | 0 | 0
load_220347978 |  | node_1364122_361_15276843_337 |  | AN | 0 | NonResidential | 4730.4+2015.142j | 0 | 0 | 0 | 0 | 0 | [24 empty] | 8101401 | no | no |  |  | no |  | 0 | 0 | 0 | 0 | 0 | 0 |  | 1 | 1 | 1 | 0 | 0 | 0
load_220347979 |  | node_1363881_789_15276793_992 |  | AN | 0 | Residential | 21859.2+9311.98j | 0 | 0 | 0 | 0 | 0 | [24 empty] | 8101401 | no | no |  |  | no |  | 0 | 0 | 0 | 0 | 0 | 0 |  | 1 | 1 | 1 | 0 | 0 | 0
load_220347980 |  | node_1363567_217_15276208_799 |  | AN | 0 | Residential | 3175.2+1352.63j | 0 | 0 | 0 | 0 | 0 | [24 empty] | 8101401 | no | no |  |  | no |  | 0 | 0 | 0 | 0 | 0 | 0 |  | 1 | 1 | 1 | 0 | 0 | 0
load_220347981 |  | node_1363280_654_15276661_392 |  | AN | 0 | Residential | 19044+8112.71j | 0 | 0 | 0 | 0 | 0 | [24 empty] | 8101401 | no | no |  |  | no |  | 0 | 0 | 0 | 0 | 0 | 0 |  | 1 | 1 | 1 | 0 | 0 | 0
load_220347982 |  | node_1362902_444_15276546_25 |  | AN | 0 | Residential | 26316+11210.569j | 0 | 0 | 0 | 0 | 0 | [24 empty] | 8101401 | no | no |  |  | no |  | 0 | 0 | 0 | 0 | 0 | 0 |  | 1 | 1 | 1 | 0 | 0 | 0
load_220347983 |  | node_1367205_725_15276805_49 |  | AN | 0 | Residential | 23004+9799.663j | 0 | 0 | 0 | 0 | 0 | [24 empty] | 8101401 | no | no |  |  | no |  | 0 | 0 | 0 | 0 | 0 | 0 |  | 1 | 1 | 1 | 0 | 0 | 0
load_220347984 |  | node_1366926_79_15276834_198 |  | AN | 0 | Residential | 40464+17237.592j | 0 | 0 | 0 | 0 | 0 | [24 empty] | 8101401 | no | no |  |  | no |  | 0 | 0 | 0 | 0 | 0 | 0 |  | 1 | 1 | 1 | 0 | 0 | 0
load_220347985 |  | node_1366680_255_15276916_537 |  | AN | 0 | Residential | 13680+5827.656j | 0 | 0 | 0 | 0 | 0 | [24 empty] | 8101401 | no | no |  |  | no |  | 0 | 0 | 0 | 0 | 0 | 0 |  | 1 | 1 | 1 | 0 | 0 | 0
load_220347986 |  | node_1366502_787_15276921_79 |  | AN | 0 | Residential | 3283.2+1398.637j | 0 | 0 | 0 | 0 | 0 | [24 empty] | 8101401 | no | no |  |  | no |  | 0 | 0 | 0 | 0 | 0 | 0 |  | 1 | 1 | 1 | 0 | 0 | 0
load_220347987 |  | node_1366262_417_15276960_463 |  | AN | 0 | Residential | 26654.4+11354.727j | 0 | 0 | 0 | 0 | 0 | [24 empty] | 8101401 | no | no |  |  | no |  | 0 | 0 | 0 | 0 | 0 | 0 |  | 1 | 1 | 1 | 0 | 0 | 0
load_220347988 |  | node_1366022_292_15276998_482 |  | AN | 0 | Residential | 18561.6+7907.208j | 0 | 0 | 0 | 0 | 0 | [24 empty] | 8101401 | no | no |  |  | no |  | 0 | 0 | 0 | 0 | 0 | 0 |  | 1 | 1 | 1 | 0 | 0 | 0
load_220347989 |  | node_1365763_628_15277034_96 |  | AN | 0 | Residential | 3693.6+1573.467j | 0 | 0 | 0 | 0 | 0 | [24 empty] | 8101401 | no | no |  |  | no |  | 0 | 0 | 0 | 0 | 0 | 0 |  | 1 | 1 | 1 | 0 | 0 | 0
load_220347990 |  | node_1365533_827_15277069_824 |  | AN | 0 | Residential | 24624+10489.78j | 0 | 0 | 0 | 0 | 0 | [24 empty] | 8101401 | no | no |  |  | no |  | 0 | 0 | 0 | 0 | 0 | 0 |  | 1 | 1 | 1 | 0 | 0 | 0
load_220347991 |  | node_1365154_786_15277042_979 |  | AN | 0 | Residential | 5594.4+2383.204j | 0 | 0 | 0 | 0 | 0 | [24 empty] | 8101401 | no | no |  |  | no |  | 0 | 0 | 0 | 0 | 0 | 0 |  | 1 | 1 | 1 | 0 | 0 | 0
load_220347992 |  | node_1364851_449_15276988_333 |  | AN | 0 | Residential | 7747.2+3300.293j | 0 | 0 | 0 | 0 | 0 | [24 empty] | 8101401 | no | no |  |  | no |  | 0 | 0 | 0 | 0 | 0 | 0 |  | 1 | 1 | 1 | 0 | 0 | 0
load_220347993 |  | node_1364611_864_15276935_295 |  | AN | 0 | Residential | 8784+3741.968j | 0 | 0 | 0 | 0 | 0 | [24 empty] | 8101401 | no | no |  |  | no |  | 0 | 0 | 0 | 0 | 0 | 0 |  | 1 | 1 | 1 | 0 | 0 | 0
load_220347994 |  | node_1373966_974_15273892_6 |  | AN | 0 | NonResidential | 0 | 0 | 0 | 0 | 0 | 0 | [24 empty] | 8101401 | no | no |  |  | no |  | 0 | 0 | 0 | 0 | 0 | 0 |  | 1 | 1 | 1 | 0 | 0 | 0
load_220347995 |  | node_1374314_796_15272253_271 |  | AN | 0 | Residential | 13212+5628.288j | 0 | 0 | 0 | 0 | 0 | [24 empty] | 8101401 | no | no |  |  | no |  | 0 | 0 | 0 | 0 | 0 | 0 |  | 1 | 1 | 1 | 0 | 0 | 0
load_220348001 |  | node_1368644_882_15259683_019 |  | AN | 0 | Residential | 23400+9968.358j | 0 | 0 | 0 | 0 | 0 | [24 empty] | 8101401 | no | no |  |  | no |  | 0 | 0 | 0 | 0 | 0 | 0 |  | 1 | 1 | 1 | 0 | 0 | 0
load_220348002 |  | node_1371695_296_15259666_921 |  | AN | 0 | Residential | 7272+3097.859j | 0 | 0 | 0 | 0 | 0 | [24 empty] | 8101401 | no | no |  |  | no |  | 0 | 0 | 0 | 0 | 0 | 0 |  | 1 | 1 | 1 | 0 | 0 | 0
load_220348003 |  | node_1372046_295_15259676_929 |  | AN | 0 | Residential | 842.4+358.861j | 0 | 0 | 0 | 0 | 0 | [24 empty] | 8101401 | no | no |  |  | no |  | 0 | 0 | 0 | 0 | 0 | 0 |  | 1 | 1 | 1 | 0 | 0 | 0
load_220348004 |  | node_1371905_312_15259266_471 |  | AN | 0 | Residential | 78379.2+33389.399j | 0 | 0 | 0 | 0 | 0 | [24 empty] | 8101401 | no | no |  |  | no |  | 0 | 0 | 0 | 0 | 0 | 0 |  | 1 | 1 | 1 | 0 | 0 | 0
load_220348005 |  | node_1372113_418_15258988_523 |  | AN | 0 | NonResidential | 892.8+380.331j | 0 | 0 | 0 | 0 | 0 | [24 empty] | 8101401 | no | no |  |  | no |  | 0 | 0 | 0 | 0 | 0 | 0 |  | 1 | 1 | 1 | 0 | 0 | 0
load_220348006 |  | node_1372074_24_15257931_019 |  | AN | 0 | Residential | 13528.8+5763.245j | 0 | 0 | 0 | 0 | 0 | [24 empty] | 8101401 | no | no |  |  | no |  | 0 | 0 | 0 | 0 | 0 | 0 |  | 1 | 1 | 1 | 0 | 0 | 0
load_220348007 |  | node_1369026_508_15259701_11 |  | AN | 0 | NonResidential | 0 | 0 | 0 | 0 | 0 | 0 | [24 empty] | 8101401 | no | no |  |  | no |  | 0 | 0 | 0 | 0 | 0 | 0 |  | 1 | 1 | 1 | 0 | 0 | 0
load_220348008 |  | node_1369500_412_15259939_402 |  | AN | 0 | Residential | 13903.2+5922.738j | 0 | 0 | 0 | 0 | 0 | [24 empty] | 8101401 | no | no |  |  | no |  | 0 | 0 | 0 | 0 | 0 | 0 |  | 1 | 1 | 1 | 0 | 0 | 0
load_220348009 |  | node_1369954_423_15259979_127 |  | AN | 0 | Residential | 15134.4+6447.227j | 0 | 0 | 0 | 0 | 0 | [24 empty] | 8101401 | no | no |  |  | no |  | 0 | 0 | 0 | 0 | 0 | 0 |  | 1 | 1 | 1 | 0 | 0 | 0
load_220348010 |  | node_1370207_062_15260011_384 |  | AN | 0 | NonResidential | 2959.2+1260.614j | 0 | 0 | 0 | 0 | 0 | [24 empty] | 8101401 | no | no |  |  | no |  | 0 | 0 | 0 | 0 | 0 | 0 |  | 1 | 1 | 1 | 0 | 0 | 0
load_220348011 |  | node_1370246_018_15259736_248 |  | AN | 0 | Residential | 13039.2+5554.676j | 0 | 0 | 0 | 0 | 0 | [24 empty] | 8101401 | no | no |  |  | no |  | 0 | 0 | 0 | 0 | 0 | 0 |  | 1 | 1 | 1 | 0 | 0 | 0
load_220348012 |  | node_1370751_91_15259851_402 |  | AN | 0 | NonResidential | 14.4+6.134j | 0 | 0 | 0 | 0 | 0 | [24 empty] | 8101401 | no | no |  |  | no |  | 0 | 0 | 0 | 0 | 0 | 0 |  | 1 | 1 | 1 | 0 | 0 | 0
load_220348013 |  | node_1371127_201_15259717_699 |  | AN | 0 | Residential | 8071.2+3438.317j | 0 | 0 | 0 | 0 | 0 | [24 empty] | 8101401 | no | no |  |  | no |  | 0 | 0 | 0 | 0 | 0 | 0 |  | 1 | 1 | 1 | 0 | 0 | 0
load_220348014 |  | node_1370751_729_15259548_534 |  | AN | 0 | Residential | 4176+1778.969j | 0 | 0 | 0 | 0 | 0 | [24 empty] | 8101401 | no | no |  |  | no |  | 0 | 0 | 0 | 0 | 0 | 0 |  | 1 | 1 | 1 | 0 | 0 | 0
load_220348152 |  | node_1355282_683_15274399_15 |  | AN | 0 | NonResidential | 19008+8097.374j | 0 | 0 | 0 | 0 | 0 | [24 empty] | 8101401 | no | no |  |  | no |  | 0 | 0 | 0 | 0 | 0 | 0 |  | 1 | 1 | 1 | 0 | 0 | 0
load_220348153 |  | node_1355121_629_15274498_367 |  | AN | 0 | Residential | 7516.8+3202.143j | 0 | 0 | 0 | 0 | 0 | [24 empty] | 8101401 | no | no |  |  | no |  | 0 | 0 | 0 | 0 | 0 | 0 |  | 1 | 1 | 1 | 0 | 0 | 0
load_220348154 |  | node_1355057_286_15274015_666 |  | AN | 0 | Residential | 12909.6+5499.467j | 0 | 0 | 0 | 0 | 0 | [24 empty] | 8101401 | no | no |  |  | no |  | 0 | 0 | 0 | 0 | 0 | 0 |  | 1 | 1 | 1 | 0 | 0 | 0
load_220348155 |  | node_1354964_786_15274521_531 |  | AN | 0 | Residential | 20383.2+8683.207j | 0 | 0 | 0 | 0 | 0 | [24 empty] | 8101401 | no | no |  |  | no |  | 0 | 0 | 0 | 0 | 0 | 0 |  | 1 | 1 | 1 | 0 | 0 | 0
load_220348156 |  | node_1354720_309_15274200_656 |  | AN | 0 | Residential | 4161.6+1772.834j | 0 | 0 | 0 | 0 | 0 | [24 empty] | 8101401 | no | no |  |  | no |  | 0 | 0 | 0 | 0 | 0 | 0 |  | 1 | 1 | 1 | 0 | 0 | 0
load_220348157 |  | node_1354255_999_15274643_552 |  | AN | 0 | Residential | 3888+1656.281j | 0 | 0 | 0 | 0 | 0 | [24 empty] | 8101401 | no | no |  |  | no |  | 0 | 0 | 0 | 0 | 0 | 0 |  | 1 | 1 | 1 | 0 | 0 | 0
load_220348158 |  | node_1353870_899_15274702_629 |  | AN | 0 | Residential | 47815.2+20369.19j | 0 | 0 | 0 | 0 | 0 | [24 empty] | 8101401 | no | no |  |  | no |  | 0 | 0 | 0 | 0 | 0 | 0 |  | 1 | 1 | 1 | 0 | 0 | 0
load_220348159 |  | node_1353069_308_15274854_43 |  | AN | 0 | Residential | 12564+5352.242j | 0 | 0 | 0 | 0 | 0 | [24 empty] | 8101401 | no | no |  |  | no |  | 0 | 0 | 0 | 0 | 0 | 0 |  | 1 | 1 | 1 | 0 | 0 | 0
load_220348160 |  | node_1352844_501_15274819_677 |  | AN | 0 | Residential | 12801.6+5453.459j | 0 | 0 | 0 | 0 | 0 | [24 empty] | 8101401 | no | no |  |  | no |  | 0 | 0 | 0 | 0 | 0 | 0 |  | 1 | 1 | 1 | 0 | 0 | 0
load_220348161 |  | node_1352578_399_15274638_691 |  | AN | 0 | Residential | 4334.4+1846.447j | 0 | 0 | 0 | 0 | 0 | [24 empty] | 8101401 | no | no |  |  | no |  | 0 | 0 | 0 | 0 | 0 | 0 |  | 1 | 1 | 1 | 0 | 0 | 0
load_220348164 |  | node_1358970_903_15270663_316 |  | AN | 0 | Residential | 2973.6+1266.748j | 0 | 0 | 0 | 0 | 0 | [24 empty] | 8101401 | no | no |  |  | no |  | 0 | 0 | 0 | 0 | 0 | 0 |  | 1 | 1 | 1 | 0 | 0 | 0
load_220348165 |  | node_1358711_038_15269890_337 |  | AN | 0 | Residential | 2306152.8+982416.979j | 0 | 0 | 0 | 0 | 0 | [24 empty] | 8101401 | no | no |  |  | no |  | 0 | 0 | 0 | 0 | 0 | 0 |  | 1 | 1 | 1 | 0 | 0 | 0
load_220348167 |  | node_1357326_659_15273157_838 |  | AN | 0 | Residential | 4593.6+1956.865j | 0 | 0 | 0 | 0 | 0 | [24 empty] | 8101401 | no | no |  |  | no |  | 0 | 0 | 0 | 0 | 0 | 0 |  | 1 | 1 | 1 | 0 | 0 | 0
load_220348168 |  | node_1357082_12_15273169_617 |  | AN | 0 | Residential | 2426.4+1033.642j | 0 | 0 | 0 | 0 | 0 | [24 empty] | 8101401 | no | no |  |  | no |  | 0 | 0 | 0 | 0 | 0 | 0 |  | 1 | 1 | 1 | 0 | 0 | 0
load_220348169 |  | node_1357420_805_15273546_697 |  | AN | 0 | Residential | 21268.8+9060.471j | 0 | 0 | 0 | 0 | 0 | [24 empty] | 8101401 | no | no |  |  | no |  | 0 | 0 | 0 | 0 | 0 | 0 |  | 1 | 1 | 1 | 0 | 0 | 0
load_220348171 |  | node_1356303_272_15273450_723 |  | AN | 0 | Residential | 9612+4094.695j | 0 | 0 | 0 | 0 | 0 | [24 empty] | 8101401 | no | no |  |  | no |  | 0 | 0 | 0 | 0 | 0 | 0 |  | 1 | 1 | 1 | 0 | 0 | 0
load_220348172 |  | node_1356101_801_15273647_4 |  | AN | 0 | Residential | 18691.2+7962.418j | 0 | 0 | 0 | 0 | 0 | [24 empty] | 8101401 | no | no |  |  | no |  | 0 | 0 | 0 | 0 | 0 | 0 |  | 1 | 1 | 1 | 0 | 0 | 0
load_220348173 |  | node_1355703_603_15273890_845 |  | AN | 0 | Residential | 26395.2+11244.308j | 0 | 0 | 0 | 0 | 0 | [24 empty] | 8101401 | no | no |  |  | no |  | 0 | 0 | 0 | 0 | 0 | 0 |  | 1 | 1 | 1 | 0 | 0 | 0
load_220348177 |  | node_1376129_327_15275206_381 |  | AN | 0 | Residential | 5450.4+2321.861j | 0 | 0 | 0 | 0 | 0 | [24 empty] | 8101401 | no | no |  |  | no |  | 0 | 0 | 0 | 0 | 0 | 0 |  | 1 | 1 | 1 | 0 | 0 | 0
load_220348178 |  | node_1376688_647_15275187_716 |  | AN | 0 | Residential | 5335.2+2272.786j | 0 | 0 | 0 | 0 | 0 | [24 empty] | 8101401 | no | no |  |  | no |  | 0 | 0 | 0 | 0 | 0 | 0 |  | 1 | 1 | 1 | 0 | 0 | 0
load_220348182 |  | node_1361163_227_15281878_997 |  | AN | 0 | Residential | 7876.8+3355.503j | 0 | 0 | 0 | 0 | 0 | [24 empty] | 8101401 | no | no |  |  | no |  | 0 | 0 | 0 | 0 | 0 | 0 |  | 1 | 1 | 1 | 0 | 0 | 0
load_220348183 |  | node_1361377_791_15282184_011 |  | AN | 0 | Residential | 14227.2+6060.762j | 0 | 0 | 0 | 0 | 0 | [24 empty] | 8101401 | no | no |  |  | no |  | 0 | 0 | 0 | 0 | 0 | 0 |  | 1 | 1 | 1 | 0 | 0 | 0
load_220348184 |  | node_1361547_212_15282240_035 |  | AN | 0 | Residential | 8114.4+3456.72j | 0 | 0 | 0 | 0 | 0 | [24 empty] | 8101401 | no | no |  |  | no |  | 0 | 0 | 0 | 0 | 0 | 0 |  | 1 | 1 | 1 | 0 | 0 | 0
load_220348185 |  | node_1361429_714_15283171_521 |  | AN | 0 | Residential | 18460.8+7864.268j | 0 | 0 | 0 | 0 | 0 | [24 empty] | 8101401 | no | no |  |  | no |  | 0 | 0 | 0 | 0 | 0 | 0 |  | 1 | 1 | 1 | 0 | 0 | 0
load_220348186 |  | node_1361883_187_15282576_173 |  | AN | 0 | Residential | 604.8+257.644j | 0 | 0 | 0 | 0 | 0 | [24 empty] | 8101401 | no | no |  |  | no |  | 0 | 0 | 0 | 0 | 0 | 0 |  | 1 | 1 | 1 | 0 | 0 | 0
load_220348188 |  | node_1363072_133_15282441_408 |  | AN | 0 | Residential | 3772.8+1607.206j | 0 | 0 | 0 | 0 | 0 | [24 empty] | 8101401 | no | no |  |  | no |  | 0 | 0 | 0 | 0 | 0 | 0 |  | 1 | 1 | 1 | 0 | 0 | 0
load_220348189 |  | node_1363422_365_15282803_522 |  | AN | 0 | Residential | 4996.8+2128.628j | 0 | 0 | 0 | 0 | 0 | [24 empty] | 8101401 | no | no |  |  | no |  | 0 | 0 | 0 | 0 | 0 | 0 |  | 1 | 1 | 1 | 0 | 0 | 0
load_220348190 |  | node_1363720_194_15282872_016 |  | AN | 0 | NonResidential | 115.2+49.075j | 0 | 0 | 0 | 0 | 0 | [24 empty] | 8101401 | no | no |  |  | no |  | 0 | 0 | 0 | 0 | 0 | 0 |  | 1 | 1 | 1 | 0 | 0 | 0
load_220348191 |  | node_1364217_969_15282995_051 |  | AN | 0 | Residential | 8539.2+3637.684j | 0 | 0 | 0 | 0 | 0 | [24 empty] | 8101401 | no | no |  |  | no |  | 0 | 0 | 0 | 0 | 0 | 0 |  | 1 | 1 | 1 | 0 | 0 | 0
load_220348192 |  | node_1364220_066_15283160_78 |  | AN | 0 | Residential | 17762.4+7566.751j | 0 | 0 | 0 | 0 | 0 | [24 empty] | 8101401 | no | no |  |  | no |  | 0 | 0 | 0 | 0 | 0 | 0 |  | 1 | 1 | 1 | 0 | 0 | 0
load_220348193 |  | node_1358969_474_15280538_697 |  | AN | 0 | Residential | 6127.2+2610.176j | 0 | 0 | 0 | 0 | 0 | [24 empty] | 8101401 | no | no |  |  | no |  | 0 | 0 | 0 | 0 | 0 | 0 |  | 1 | 1 | 1 | 0 | 0 | 0
load_220348194 |  | node_1359273_624_15280488_716 |  | AN | 0 | Residential | 5349.6+2278.92j | 0 | 0 | 0 | 0 | 0 | [24 empty] | 8101401 | no | no |  |  | no |  | 0 | 0 | 0 | 0 | 0 | 0 |  | 1 | 1 | 1 | 0 | 0 | 0
load_220348195 |  | node_1359696_674_15280680_536 |  | AN | 0 | Residential | 46663.2+19878.44j | 0 | 0 | 0 | 0 | 0 | [24 empty] | 8101401 | no | no |  |  | no |  | 0 | 0 | 0 | 0 | 0 | 0 |  | 1 | 1 | 1 | 0 | 0 | 0
load_220348196 |  | node_1360055_041_15280803_149 |  | AN | 0 | Residential | 38224.8+16283.697j | 0 | 0 | 0 | 0 | 0 | [24 empty] | 8101401 | no | no |  |  | no |  | 0 | 0 | 0 | 0 | 0 | 0 |  | 1 | 1 | 1 | 0 | 0 | 0
load_220348197 |  | node_1360360_217_15281122_948 |  | AN | 0 | Residential | 11808+5030.187j | 0 | 0 | 0 | 0 | 0 | [24 empty] | 8101401 | no | no |  |  | no |  | 0 | 0 | 0 | 0 | 0 | 0 |  | 1 | 1 | 1 | 0 | 0 | 0
load_220348241 |  | node_1366386_886_15274297_77 |  | AN | 0 | Residential | 17683.2+7533.012j | 0 | 0 | 0 | 0 | 0 | [24 empty] | 8101401 | no | no |  |  | no |  | 0 | 0 | 0 | 0 | 0 | 0 |  | 1 | 1 | 1 | 0 | 0 | 0
load_220348242 |  | node_1366599_754_15274183_154 |  | AN | 0 | Residential | 18561.6+7907.208j | 0 | 0 | 0 | 0 | 0 | [24 empty] | 8101401 | no | no |  |  | no |  | 0 | 0 | 0 | 0 | 0 | 0 |  | 1 | 1 | 1 | 0 | 0 | 0
load_220348243 |  | node_1365825_429_15273686_954 |  | AN | 0 | Residential | 7120.8+3033.448j | 0 | 0 | 0 | 0 | 0 | [24 empty] | 8101401 | no | no |  |  | no |  | 0 | 0 | 0 | 0 | 0 | 0 |  | 1 | 1 | 1 | 0 | 0 | 0
load_220348244 |  | node_1366702_24_15273463_522 |  | AN | 0 | Residential | 17791.2+7579.019j | 0 | 0 | 0 | 0 | 0 | [24 empty] | 8101401 | no | no |  |  | no |  | 0 | 0 | 0 | 0 | 0 | 0 |  | 1 | 1 | 1 | 0 | 0 | 0
load_220348245 |  | node_1366448_803_15273147_435 |  | AN | 0 | Residential | 18453.6+7861.201j | 0 | 0 | 0 | 0 | 0 | [24 empty] | 8101401 | no | no |  |  | no |  | 0 | 0 | 0 | 0 | 0 | 0 |  | 1 | 1 | 1 | 0 | 0 | 0
load_220348246 |  | node_1366527_168_15272914_789 |  | AN | 0 | Residential | 4428+1886.32j | 0 | 0 | 0 | 0 | 0 | [24 empty] | 8101401 | no | no |  |  | no |  | 0 | 0 | 0 | 0 | 0 | 0 |  | 1 | 1 | 1 | 0 | 0 | 0
load_220348247 |  | node_1366407_784_15272454_342 |  | AN | 0 | Residential | 12520.8+5333.838j | 0 | 0 | 0 | 0 | 0 | [24 empty] | 8101401 | no | no |  |  | no |  | 0 | 0 | 0 | 0 | 0 | 0 |  | 1 | 1 | 1 | 0 | 0 | 0
load_220348248 |  | node_1366221_227_15272361_663 |  | AN | 0 | Residential | 7207.2+3070.254j | 0 | 0 | 0 | 0 | 0 | [24 empty] | 8101401 | no | no |  |  | no |  | 0 | 0 | 0 | 0 | 0 | 0 |  | 1 | 1 | 1 | 0 | 0 | 0
load_220348396 |  | node_1361250_309_15266770_889 |  | AN | 0 | Residential | 7387.2+3146.934j | 0 | 0 | 0 | 0 | 0 | [24 empty] | 8101401 | no | no |  |  | no |  | 0 | 0 | 0 | 0 | 0 | 0 |  | 1 | 1 | 1 | 0 | 0 | 0
load_220348397 |  | node_1361124_896_15266653_135 |  | AN | 0 | Residential | 5644.8+2404.675j | 0 | 0 | 0 | 0 | 0 | [24 empty] | 8101401 | no | no |  |  | no |  | 0 | 0 | 0 | 0 | 0 | 0 |  | 1 | 1 | 1 | 0 | 0 | 0
load_220348398 |  | node_1360661_798_15266655_205 |  | AN | 0 | Residential | 9604.8+4091.628j | 0 | 0 | 0 | 0 | 0 | [24 empty] | 8101401 | no | no |  |  | no |  | 0 | 0 | 0 | 0 | 0 | 0 |  | 1 | 1 | 1 | 0 | 0 | 0
load_220348399 |  | node_1359746_607_15266419_668 |  | AN | 0 | Residential | 4651.2+1981.403j | 0 | 0 | 0 | 0 | 0 | [24 empty] | 8101401 | no | no |  |  | no |  | 0 | 0 | 0 | 0 | 0 | 0 |  | 1 | 1 | 1 | 0 | 0 | 0
load_220348400 |  | node_1359467_174_15266283_105 |  | AN | 0 | Residential | 8474.4+3610.079j | 0 | 0 | 0 | 0 | 0 | [24 empty] | 8101401 | no | no |  |  | no |  | 0 | 0 | 0 | 0 | 0 | 0 |  | 1 | 1 | 1 | 0 | 0 | 0
load_220348401 |  | node_1359522_847_15266043_868 |  | AN | 0 | Residential | 31622.4+13471.086j | 0 | 0 | 0 | 0 | 0 | [24 empty] | 8101401 | no | no |  |  | no |  | 0 | 0 | 0 | 0 | 0 | 0 |  | 1 | 1 | 1 | 0 | 0 | 0
load_220348402 |  | node_1359675_945_15265636_904 |  | AN | 0 | Residential | 5241.6+2232.912j | 0 | 0 | 0 | 0 | 0 | [24 empty] | 8101401 | no | no |  |  | no |  | 0 | 0 | 0 | 0 | 0 | 0 |  | 1 | 1 | 1 | 0 | 0 | 0
load_220348403 |  | node_1362813_94_15267461_992 |  | AN | 0 | Residential | 22406.4+9545.086j | 0 | 0 | 0 | 0 | 0 | [24 empty] | 8101401 | no | no |  |  | no |  | 0 | 0 | 0 | 0 | 0 | 0 |  | 1 | 1 | 1 | 0 | 0 | 0
load_220348404 |  | node_1359109_485_15265543_137 |  | AN | 0 | Residential | 9252+3941.335j | 0 | 0 | 0 | 0 | 0 | [24 empty] | 8101401 | no | no |  |  | no |  | 0 | 0 | 0 | 0 | 0 | 0 |  | 1 | 1 | 1 | 0 | 0 | 0
load_220348413 |  | node_1362406_478_15267318_265 |  | AN | 0 | Residential | 16336.8+6959.448j | 0 | 0 | 0 | 0 | 0 | [24 empty] | 8101401 | no | no |  |  | no |  | 0 | 0 | 0 | 0 | 0 | 0 |  | 1 | 1 | 1 | 0 | 0 | 0
load_220348414 |  | node_1362158_712_15267227_585 |  | AN | 0 | Residential | 2872.8+1223.808j | 0 | 0 | 0 | 0 | 0 | [24 empty] | 8101401 | no | no |  |  | no |  | 0 | 0 | 0 | 0 | 0 | 0 |  | 1 | 1 | 1 | 0 | 0 | 0
load_220348415 |  | node_1362084_082_15266857_876 |  | AN | 0 | Residential | 15019.2+6398.152j | 0 | 0 | 0 | 0 | 0 | [24 empty] | 8101401 | no | no |  |  | no |  | 0 | 0 | 0 | 0 | 0 | 0 |  | 1 | 1 | 1 | 0 | 0 | 0
load_220348416 |  | node_1361819_102_15267108_416 |  | AN | 0 | NonResidential | 3000+1277.995j | 0 | 0 | 0 | 0 | 0 | [24 empty] | 8101401 | no | no |  |  | no |  | 0 | 0 | 0 | 0 | 0 | 0 |  | 1 | 1 | 1 | 0 | 0 | 0
load_220348417 |  | node_1361815_886_15266828_682 |  | AN | 0 | Residential | 2635.2+1122.59j | 0 | 0 | 0 | 0 | 0 | [24 empty] | 8101401 | no | no |  |  | no |  | 0 | 0 | 0 | 0 | 0 | 0 |  | 1 | 1 | 1 | 0 | 0 | 0
load_220348461 |  | node_1353415_285_15272246_052 |  | AN | 0 | Residential | 23155.2+9864.074j | 0 | 0 | 0 | 0 | 0 | [24 empty] | 8101401 | no | no |  |  | no |  | 0 | 0 | 0 | 0 | 0 | 0 |  | 1 | 1 | 1 | 0 | 0 | 0
load_220348462 |  | node_1353405_616_15271919_349 |  | AN | 0 | Residential | 6393.6+2723.662j | 0 | 0 | 0 | 0 | 0 | [24 empty] | 8101401 | no | no |  |  | no |  | 0 | 0 | 0 | 0 | 0 | 0 |  | 1 | 1 | 1 | 0 | 0 | 0
load_220348463 |  | node_1353564_391_15271554_019 |  | AN | 0 | Residential | 1555.2+662.512j | 0 | 0 | 0 | 0 | 0 | [24 empty] | 8101401 | no | no |  |  | no |  | 0 | 0 | 0 | 0 | 0 | 0 |  | 1 | 1 | 1 | 0 | 0 | 0
load_220348464 |  | node_1353803_684_15271459_972 |  | AN | 0 | Residential | 10008+4263.39j | 0 | 0 | 0 | 0 | 0 | [24 empty] | 8101401 | no | no |  |  | no |  | 0 | 0 | 0 | 0 | 0 | 0 |  | 1 | 1 | 1 | 0 | 0 | 0
load_220348465 |  | node_1353487_136_15271453_097 |  | AN | 0 | Residential | 5220+2223.711j | 0 | 0 | 0 | 0 | 0 | [24 empty] | 8101401 | no | no |  |  | no |  | 0 | 0 | 0 | 0 | 0 | 0 |  | 1 | 1 | 1 | 0 | 0 | 0
load_220348466 |  | node_1353441_447_15271205_249 |  | AN | 0 | Residential | 2325.6+990.701j | 0 | 0 | 0 | 0 | 0 | [24 empty] | 8101401 | no | no |  |  | no |  | 0 | 0 | 0 | 0 | 0 | 0 |  | 1 | 1 | 1 | 0 | 0 | 0
load_220348468 |  | node_1353426_688_15273949_76 |  | AN | 0 | Residential | 36842.4+15694.797j | 0 | 0 | 0 | 0 | 0 | [24 empty] | 8101401 | no | no |  |  | no |  | 0 | 0 | 0 | 0 | 0 | 0 |  | 1 | 1 | 1 | 0 | 0 | 0
load_220348469 |  | node_1353434_047_15273632_882 |  | AN | 0 | NonResidential | 4000+1703.993j | 0 | 0 | 0 | 0 | 0 | [24 empty] | 8101401 | no | no |  |  | no |  | 0 | 0 | 0 | 0 | 0 | 0 |  | 1 | 1 | 1 | 0 | 0 | 0
load_220348470 |  | node_1353469_293_15273308_757 |  | AN | 0 | Residential | 8481.6+3613.146j | 0 | 0 | 0 | 0 | 0 | [24 empty] | 8101401 | no | no |  |  | no |  | 0 | 0 | 0 | 0 | 0 | 0 |  | 1 | 1 | 1 | 0 | 0 | 0
load_220348471 |  | node_1353482_26_15273098_524 |  | AN | 0 | Residential | 10123.2+4312.465j | 0 | 0 | 0 | 0 | 0 | [24 empty] | 8101401 | no | no |  |  | no |  | 0 | 0 | 0 | 0 | 0 | 0 |  | 1 | 1 | 1 | 0 | 0 | 0
load_220348472 |  | node_1353467_24_15272810_26 |  | AN | 0 | Residential | 13456.8+5732.573j | 0 | 0 | 0 | 0 | 0 | [24 empty] | 8101401 | no | no |  |  | no |  | 0 | 0 | 0 | 0 | 0 | 0 |  | 1 | 1 | 1 | 0 | 0 | 0
load_220348473 |  | node_1353412_775_15272444_974 |  | AN | 0 | Residential | 18900+8051.366j | 0 | 0 | 0 | 0 | 0 | [24 empty] | 8101401 | no | no |  |  | no |  | 0 | 0 | 0 | 0 | 0 | 0 |  | 1 | 1 | 1 | 0 | 0 | 0
load_220348483 |  | node_1358950_007_15276260_122 |  | AN | 0 | Residential | 45360+19323.279j | 0 | 0 | 0 | 0 | 0 | [24 empty] | 8101401 | no | no |  |  | no |  | 0 | 0 | 0 | 0 | 0 | 0 |  | 1 | 1 | 1 | 0 | 0 | 0
load_220348484 |  | node_1358739_865_15276936_683 |  | AN | 0 | Residential | 92196+39275.332j | 0 | 0 | 0 | 0 | 0 | [24 empty] | 8101401 | no | no |  |  | no |  | 0 | 0 | 0 | 0 | 0 | 0 |  | 1 | 1 | 1 | 0 | 0 | 0
load_220348485 |  | node_1358693_62_15277100_183 |  | AN | 0 | Residential | 19303.2+8223.129j | 0 | 0 | 0 | 0 | 0 | [24 empty] | 8101401 | no | no |  |  | no |  | 0 | 0 | 0 | 0 | 0 | 0 |  | 1 | 1 | 1 | 0 | 0 | 0
load_220348518 |  | node_1355724_864_15279784_291 |  | AN | 0 | Residential | 1504.8+641.042j | 0 | 0 | 0 | 0 | 0 | [24 empty] | 8101401 | no | no |  |  | no |  | 0 | 0 | 0 | 0 | 0 | 0 |  | 1 | 1 | 1 | 0 | 0 | 0
load_220348519 |  | node_1355599_414_15279578_602 |  | AN | 0 | Residential | 21938.4+9345.719j | 0 | 0 | 0 | 0 | 0 | [24 empty] | 8101401 | no | no |  |  | no |  | 0 | 0 | 0 | 0 | 0 | 0 |  | 1 | 1 | 1 | 0 | 0 | 0
load_220348520 |  | node_1355382_123_15279560_408 |  | AN | 0 | Residential | 15984+6809.155j | 0 | 0 | 0 | 0 | 0 | [24 empty] | 8101401 | no | no |  |  | no |  | 0 | 0 | 0 | 0 | 0 | 0 |  | 1 | 1 | 1 | 0 | 0 | 0
load_220348521 |  | node_1355095_293_15279381_657 |  | AN | 0 | Residential | 12924+5505.601j | 0 | 0 | 0 | 0 | 0 | [24 empty] | 8101401 | no | no |  |  | no |  | 0 | 0 | 0 | 0 | 0 | 0 |  | 1 | 1 | 1 | 0 | 0 | 0
load_220348522 |  | node_1354672_223_15279308_311 |  | AN | 0 | Residential | 17445.6+7431.794j | 0 | 0 | 0 | 0 | 0 | [24 empty] | 8101401 | no | no |  |  | no |  | 0 | 0 | 0 | 0 | 0 | 0 |  | 1 | 1 | 1 | 0 | 0 | 0
load_220348523 |  | node_1354319_722_15279210_798 |  | AN | 0 | Residential | 7344+3128.531j | 0 | 0 | 0 | 0 | 0 | [24 empty] | 8101401 | no | no |  |  | no |  | 0 | 0 | 0 | 0 | 0 | 0 |  | 1 | 1 | 1 | 0 | 0 | 0
load_220348524 |  | node_1354213_451_15278052_293 |  | AN | 0 | Residential | 5162.4+2199.173j | 0 | 0 | 0 | 0 | 0 | [24 empty] | 8101401 | no | no |  |  | no |  | 0 | 0 | 0 | 0 | 0 | 0 |  | 1 | 1 | 1 | 0 | 0 | 0
load_220348525 |  | node_1353863_482_15278738_68 |  | AN | 0 | Residential | 10483.2+4465.824j | 0 | 0 | 0 | 0 | 0 | [24 empty] | 8101401 | no | no |  |  | no |  | 0 | 0 | 0 | 0 | 0 | 0 |  | 1 | 1 | 1 | 0 | 0 | 0
load_220348526 |  | node_1353759_622_15278508_874 |  | AN | 0 | Residential | 13168.8+5609.885j | 0 | 0 | 0 | 0 | 0 | [24 empty] | 8101401 | no | no |  |  | no |  | 0 | 0 | 0 | 0 | 0 | 0 |  | 1 | 1 | 1 | 0 | 0 | 0
load_220348527 |  | node_1353725_744_15278365_804 |  | AN | 0 | Residential | 3268.8+1392.503j | 0 | 0 | 0 | 0 | 0 | [24 empty] | 8101401 | no | no |  |  | no |  | 0 | 0 | 0 | 0 | 0 | 0 |  | 1 | 1 | 1 | 0 | 0 | 0
load_220348528 |  | node_1353518_68_15278225_413 |  | AN | 0 | Residential | 7768.8+3309.495j | 0 | 0 | 0 | 0 | 0 | [24 empty] | 8101401 | no | no |  |  | no |  | 0 | 0 | 0 | 0 | 0 | 0 |  | 1 | 1 | 1 | 0 | 0 | 0
load_220348529 |  | node_1353053_079_15278126_438 |  | AN | 0 | Residential | 7754.4+3303.361j | 0 | 0 | 0 | 0 | 0 | [24 empty] | 8101401 | no | no |  |  | no |  | 0 | 0 | 0 | 0 | 0 | 0 |  | 1 | 1 | 1 | 0 | 0 | 0
load_220348530 |  | node_1357045_435_15280682_152 |  | AN | 0 | NonResidential | 2275.2+969.231j | 0 | 0 | 0 | 0 | 0 | [24 empty] | 8101401 | no | no |  |  | no |  | 0 | 0 | 0 | 0 | 0 | 0 |  | 1 | 1 | 1 | 0 | 0 | 0
load_220348531 |  | node_1356631_882_15280411_809 |  | AN | 0 | Residential | 35640+15182.576j | 0 | 0 | 0 | 0 | 0 | [24 empty] | 8101401 | no | no |  |  | no |  | 0 | 0 | 0 | 0 | 0 | 0 |  | 1 | 1 | 1 | 0 | 0 | 0
load_220348532 |  | node_1356260_817_15280161_34 |  | AN | 0 | Residential | 2923.2+1245.278j | 0 | 0 | 0 | 0 | 0 | [24 empty] | 8101401 | no | no |  |  | no |  | 0 | 0 | 0 | 0 | 0 | 0 |  | 1 | 1 | 1 | 0 | 0 | 0
load_220348563 |  | node_1352325_128_15278039_606 |  | AN | 0 | Residential | 2210.4+941.626j | 0 | 0 | 0 | 0 | 0 | [24 empty] | 8101401 | no | no |  |  | no |  | 0 | 0 | 0 | 0 | 0 | 0 |  | 1 | 1 | 1 | 0 | 0 | 0
load_220348564 |  | node_1352802_91_15277911_351 |  | AN | 0 | Residential | 17179.2+7318.309j | 0 | 0 | 0 | 0 | 0 | [24 empty] | 8101401 | no | no |  |  | no |  | 0 | 0 | 0 | 0 | 0 | 0 |  | 1 | 1 | 1 | 0 | 0 | 0
load_220348565 |  | node_1352337_759_15277739_989 |  | AN | 0 | Residential | 22053.6+9394.794j | 0 | 0 | 0 | 0 | 0 | [24 empty] | 8101401 | no | no |  |  | no |  | 0 | 0 | 0 | 0 | 0 | 0 |  | 1 | 1 | 1 | 0 | 0 | 0
load_220348566 |  | node_1352822_583_15277409_101 |  | AN | 0 | Residential | 3470.4+1478.384j | 0 | 0 | 0 | 0 | 0 | [24 empty] | 8101401 | no | no |  |  | no |  | 0 | 0 | 0 | 0 | 0 | 0 |  | 1 | 1 | 1 | 0 | 0 | 0
load_220348567 |  | node_1352440_534_15276746_378 |  | AN | 0 | Residential | 16804.8+7158.815j | 0 | 0 | 0 | 0 | 0 | [24 empty] | 8101401 | no | no |  |  | no |  | 0 | 0 | 0 | 0 | 0 | 0 |  | 1 | 1 | 1 | 0 | 0 | 0
load_220348568 |  | node_1352636_681_15276051_636 |  | AN | 0 | Residential | 27720+11808.671j | 0 | 0 | 0 | 0 | 0 | [24 empty] | 8101401 | no | no |  |  | no |  | 0 | 0 | 0 | 0 | 0 | 0 |  | 1 | 1 | 1 | 0 | 0 | 0
load_220348569 |  | node_1352192_018_15276507_948 |  | AN | 0 | Residential | 5371.2+2288.122j | 0 | 0 | 0 | 0 | 0 | [24 empty] | 8101401 | no | no |  |  | no |  | 0 | 0 | 0 | 0 | 0 | 0 |  | 1 | 1 | 1 | 0 | 0 | 0
load_220348699 |  | node_1360691_402_15275039_183 |  | AN | 0 | Residential | 37519.2+15983.112j | 0 | 0 | 0 | 0 | 0 | [24 empty] | 8101401 | no | no |  |  | no |  | 0 | 0 | 0 | 0 | 0 | 0 |  | 1 | 1 | 1 | 0 | 0 | 0
load_220348700 |  | node_1360170_545_15275096_639 |  | AN | 0 | Residential | 27900+11885.35j | 0 | 0 | 0 | 0 | 0 | [24 empty] | 8101401 | no | no |  |  | no |  | 0 | 0 | 0 | 0 | 0 | 0 |  | 1 | 1 | 1 | 0 | 0 | 0
load_220348701 |  | node_1360698_822_15274711_922 |  | AN | 0 | Residential | 83095.2+35398.407j | 0 | 0 | 0 | 0 | 0 | [24 empty] | 8101401 | no | no |  |  | no |  | 0 | 0 | 0 | 0 | 0 | 0 |  | 1 | 1 | 1 | 0 | 0 | 0
load_220348703 |  | node_1361637_862_15275374_12 |  | AN | 0 | Residential | 48650.4+20724.984j | 0 | 0 | 0 | 0 | 0 | [24 empty] | 8101401 | no | no |  |  | no |  | 0 | 0 | 0 | 0 | 0 | 0 |  | 1 | 1 | 1 | 0 | 0 | 0
load_220348751 |  | node_1368475_427_15258817_554 |  | AN | 0 | Residential | 43113.6+18366.317j | 0 | 0 | 0 | 0 | 0 | [24 empty] | 8101401 | no | no |  |  | no |  | 0 | 0 | 0 | 0 | 0 | 0 |  | 1 | 1 | 1 | 0 | 0 | 0
load_220348752 |  | node_1367807_346_15258793_12 |  | AN | 0 | Residential | 85341.6+36355.369j | 0 | 0 | 0 | 0 | 0 | [24 empty] | 8101401 | no | no |  |  | no |  | 0 | 0 | 0 | 0 | 0 | 0 |  | 1 | 1 | 1 | 0 | 0 | 0
load_220348786 |  | node_1368266_088_15258583_698 |  | AN | 0 | Residential | 12520.8+5333.838j | 0 | 0 | 0 | 0 | 0 | [24 empty] | 8101401 | no | no |  |  | no |  | 0 | 0 | 0 | 0 | 0 | 0 |  | 1 | 1 | 1 | 0 | 0 | 0
load_220348787 |  | node_1368071_207_15258469_751 |  | AN | 0 | Residential | 53532+22804.537j | 0 | 0 | 0 | 0 | 0 | [24 empty] | 8101401 | no | no |  |  | no |  | 0 | 0 | 0 | 0 | 0 | 0 |  | 1 | 1 | 1 | 0 | 0 | 0
load_220348788 |  | node_1367543_141_15258345_321 |  | AN | 0 | Residential | 92332.8+39333.608j | 0 | 0 | 0 | 0 | 0 | [24 empty] | 8101401 | no | no |  |  | no |  | 0 | 0 | 0 | 0 | 0 | 0 |  | 1 | 1 | 1 | 0 | 0 | 0
load_220348807 |  | node_1361634_125_15274953_747 |  | AN | 0 | Residential | 57096+24322.794j | 0 | 0 | 0 | 0 | 0 | [24 empty] | 8101401 | no | no |  |  | no |  | 0 | 0 | 0 | 0 | 0 | 0 |  | 1 | 1 | 1 | 0 | 0 | 0
load_220348884 |  | node_1360728_105_15271942_968 |  | AN | 0 | Residential | 36504+15550.639j | 0 | 0 | 0 | 0 | 0 | [24 empty] | 8101401 | no | no |  |  | no |  | 0 | 0 | 0 | 0 | 0 | 0 |  | 1 | 1 | 1 | 0 | 0 | 0
load_220348885 |  | node_1359757_182_15270637_867 |  | AN | 0 | Residential | 1346.4+573.564j | 0 | 0 | 0 | 0 | 0 | [24 empty] | 8101401 | no | no |  |  | no |  | 0 | 0 | 0 | 0 | 0 | 0 |  | 1 | 1 | 1 | 0 | 0 | 0
load_220348887 |  | node_1360498_139_15271552_814 |  | AN | 0 | Residential | 40528.8+17265.197j | 0 | 0 | 0 | 0 | 0 | [24 empty] | 8101401 | no | no |  |  | no |  | 0 | 0 | 0 | 0 | 0 | 0 |  | 1 | 1 | 1 | 0 | 0 | 0
load_220348888 |  | node_1359912_316_15271124_24 |  | AN | 0 | Residential | 119678.4+50982.785j | 0 | 0 | 0 | 0 | 0 | [24 empty] | 8101401 | no | no |  |  | no |  | 0 | 0 | 0 | 0 | 0 | 0 |  | 1 | 1 | 1 | 0 | 0 | 0
load_220348946 |  | node_1364182_153_15272224_538 |  | AN | 0 | Residential | 8784+3741.968j | 0 | 0 | 0 | 0 | 0 | [24 empty] | 8101401 | no | no |  |  | no |  | 0 | 0 | 0 | 0 | 0 | 0 |  | 1 | 1 | 1 | 0 | 0 | 0
load_220348947 |  | node_1363984_803_15272451_871 |  | AN | 0 | Residential | 9151.2+3898.395j | 0 | 0 | 0 | 0 | 0 | [24 empty] | 8101401 | no | no |  |  | no |  | 0 | 0 | 0 | 0 | 0 | 0 |  | 1 | 1 | 1 | 0 | 0 | 0
load_220348948 |  | node_1363736_071_15272459_149 |  | AN | 0 | Residential | 12823.2+5462.66j | 0 | 0 | 0 | 0 | 0 | [24 empty] | 8101401 | no | no |  |  | no |  | 0 | 0 | 0 | 0 | 0 | 0 |  | 1 | 1 | 1 | 0 | 0 | 0
load_220348949 |  | node_1363527_264_15272675_974 |  | AN | 0 | Residential | 13377.6+5698.834j | 0 | 0 | 0 | 0 | 0 | [24 empty] | 8101401 | no | no |  |  | no |  | 0 | 0 | 0 | 0 | 0 | 0 |  | 1 | 1 | 1 | 0 | 0 | 0
load_220348950 |  | node_1363467_159_15273009_94 |  | AN | 0 | Residential | 9122.4+3886.126j | 0 | 0 | 0 | 0 | 0 | [24 empty] | 8101401 | no | no |  |  | no |  | 0 | 0 | 0 | 0 | 0 | 0 |  | 1 | 1 | 1 | 0 | 0 | 0
load_220349175 |  | node_1360273_144_15272974_441 |  | AN | 0 | Residential | 5940+2530.429j | 0 | 0 | 0 | 0 | 0 | [24 empty] | 8101401 | no | no |  |  | no |  | 0 | 0 | 0 | 0 | 0 | 0 |  | 1 | 1 | 1 | 0 | 0 | 0
load_220349176 |  | node_1360415_657_15272755_261 |  | AN | 0 | Residential | 3506.4+1493.72j | 0 | 0 | 0 | 0 | 0 | [24 empty] | 8101401 | no | no |  |  | no |  | 0 | 0 | 0 | 0 | 0 | 0 |  | 1 | 1 | 1 | 0 | 0 | 0
load_220349177 |  | node_1360508_067_15272613_133 |  | AN | 0 | Residential | 16164+6885.835j | 0 | 0 | 0 | 0 | 0 | [24 empty] | 8101401 | no | no |  |  | no |  | 0 | 0 | 0 | 0 | 0 | 0 |  | 1 | 1 | 1 | 0 | 0 | 0
load_220349178 |  | node_1360629_019_15272441_191 |  | AN | 0 | Residential | 7380+3143.867j | 0 | 0 | 0 | 0 | 0 | [24 empty] | 8101401 | no | no |  |  | no |  | 0 | 0 | 0 | 0 | 0 | 0 |  | 1 | 1 | 1 | 0 | 0 | 0
load_220349179 |  | node_1360748_133_15272276_363 |  | AN | 0 | Residential | 4471.2+1904.723j | 0 | 0 | 0 | 0 | 0 | [24 empty] | 8101401 | no | no |  |  | no |  | 0 | 0 | 0 | 0 | 0 | 0 |  | 1 | 1 | 1 | 0 | 0 | 0
load_220349180 |  | node_1360896_693_15272055_204 |  | AN | 0 | Residential | 32349.6+13780.872j | 0 | 0 | 0 | 0 | 0 | [24 empty] | 8101401 | no | no |  |  | no |  | 0 | 0 | 0 | 0 | 0 | 0 |  | 1 | 1 | 1 | 0 | 0 | 0
load_220349182 |  | node_1361344_609_15271366_661 |  | AN | 0 | Residential | 6206.4+2643.915j | 0 | 0 | 0 | 0 | 0 | [24 empty] | 8101401 | no | no |  |  | no |  | 0 | 0 | 0 | 0 | 0 | 0 |  | 1 | 1 | 1 | 0 | 0 | 0
load_220349183 |  | node_1361629_778_15270967_407 |  | AN | 0 | Residential | 8056.8+3432.182j | 0 | 0 | 0 | 0 | 0 | [24 empty] | 8101401 | no | no |  |  | no |  | 0 | 0 | 0 | 0 | 0 | 0 |  | 1 | 1 | 1 | 0 | 0 | 0
load_220349200 |  | node_1356630_032_15282367_514 |  | AN | 0 | Residential | 31788+13541.631j | 0 | 0 | 0 | 0 | 0 | [24 empty] | 8101401 | no | no |  |  | no |  | 0 | 0 | 0 | 0 | 0 | 0 |  | 1 | 1 | 1 | 0 | 0 | 0
load_220349204 |  | node_1356873_973_15281995_138 |  | AN | 0 | Residential | 18669.6+7953.216j | 0 | 0 | 0 | 0 | 0 | [24 empty] | 8101401 | no | no |  |  | no |  | 0 | 0 | 0 | 0 | 0 | 0 |  | 1 | 1 | 1 | 0 | 0 | 0
load_220349205 |  | node_1356992_445_15281750_302 |  | AN | 0 | Residential | 48816+20795.529j | 0 | 0 | 0 | 0 | 0 | [24 empty] | 8101401 | no | no |  |  | no |  | 0 | 0 | 0 | 0 | 0 | 0 |  | 1 | 1 | 1 | 0 | 0 | 0
load_220349207 |  | node_1357406_642_15280949_728 |  | AN | 0 | Residential | 14666.4+6247.86j | 0 | 0 | 0 | 0 | 0 | [24 empty] | 8101401 | no | no |  |  | no |  | 0 | 0 | 0 | 0 | 0 | 0 |  | 1 | 1 | 1 | 0 | 0 | 0
load_220349211 |  | node_1357858_209_15280610_629 |  | AN | 0 | Other | 0 | 0 | 0 | 0 | 0 | 0 | [24 empty] | 8101401 | no | no |  |  | no |  | 0 | 0 | 0 | 0 | 0 | 0 |  | 1 | 1 | 1 | 0 | 0 | 0
load_220349211-L1-1 |  | node_1357858_209_15280610_629 |  | AN | 0 | NonResidential | 0 | 0 | 0 | 0 | 0 | 0 | [24 empty] | 8101401 | no | no |  |  | no |  | 0 | 0 | 0 | 0 | 0 | 0 |  | 1 | 1 | 1 | 0 | 0 | 0
load_220349212 |  | node_1357722_193_15279617_076 |  | AN | 0 | Residential | 32688+13925.03j | 0 | 0 | 0 | 0 | 0 | [24 empty] | 8101401 | no | no |  |  | no |  | 0 | 0 | 0 | 0 | 0 | 0 |  | 1 | 1 | 1 | 0 | 0 | 0
load_220349216 |  | node_1358014_364_15277890_106 |  | AN | 0 | Residential | 46008+19599.326j | 0 | 0 | 0 | 0 | 0 | [24 empty] | 8101401 | no | no |  |  | no |  | 0 | 0 | 0 | 0 | 0 | 0 |  | 1 | 1 | 1 | 0 | 0 | 0
load_220349217 |  | node_1358170_631_15277466_387 |  | AN | 0 | Residential | 21060+8971.522j | 0 | 0 | 0 | 0 | 0 | [24 empty] | 8101401 | no | no |  |  | no |  | 0 | 0 | 0 | 0 | 0 | 0 |  | 1 | 1 | 1 | 0 | 0 | 0
load_220349218 |  | node_1358260_451_15277158_458 |  | AN | 0 | Residential | 54014.4+23010.038j | 0 | 0 | 0 | 0 | 0 | [24 empty] | 8101401 | no | no |  |  | no |  | 0 | 0 | 0 | 0 | 0 | 0 |  | 1 | 1 | 1 | 0 | 0 | 0
load_220349220 |  | node_1358367_826_15276783_508 |  | AN | 0 | Residential | 49564.8+21114.516j | 0 | 0 | 0 | 0 | 0 | [24 empty] | 8101401 | no | no |  |  | no |  | 0 | 0 | 0 | 0 | 0 | 0 |  | 1 | 1 | 1 | 0 | 0 | 0
load_220349221 |  | node_1358507_983_15276362_542 |  | AN | 0 | Residential | 40010.4+17044.359j | 0 | 0 | 0 | 0 | 0 | [24 empty] | 8101401 | no | no |  |  | no |  | 0 | 0 | 0 | 0 | 0 | 0 |  | 1 | 1 | 1 | 0 | 0 | 0
load_220349223 |  | node_1358739_581_15275788_097 |  | AN | 0 | Residential | 76572+32619.535j | 0 | 0 | 0 | 0 | 0 | [24 empty] | 8101401 | no | no |  |  | no |  | 0 | 0 | 0 | 0 | 0 | 0 |  | 1 | 1 | 1 | 0 | 0 | 0
load_220349224 |  | node_1358859_619_15275421_385 |  | AN | 0 | Residential | 4845.6+2064.217j | 0 | 0 | 0 | 0 | 0 | [24 empty] | 8101401 | no | no |  |  | no |  | 0 | 0 | 0 | 0 | 0 | 0 |  | 1 | 1 | 1 | 0 | 0 | 0
load_220349225 |  | node_1358957_009_15275067_792 |  | AN | 0 | Residential | 16992+7238.562j | 0 | 0 | 0 | 0 | 0 | [24 empty] | 8101401 | no | no |  |  | no |  | 0 | 0 | 0 | 0 | 0 | 0 |  | 1 | 1 | 1 | 0 | 0 | 0
load_220349226 |  | node_1359066_803_15274741_759 |  | AN | 0 | Residential | 22795.2+9710.715j | 0 | 0 | 0 | 0 | 0 | [24 empty] | 8101401 | no | no |  |  | no |  | 0 | 0 | 0 | 0 | 0 | 0 |  | 1 | 1 | 1 | 0 | 0 | 0
load_220349228 |  | node_1360090_902_15273176_969 |  | AN | 0 | Residential | 10533.6+4487.295j | 0 | 0 | 0 | 0 | 0 | [24 empty] | 8101401 | no | no |  |  | no |  | 0 | 0 | 0 | 0 | 0 | 0 |  | 1 | 1 | 1 | 0 | 0 | 0
load_220349229 |  | node_1360130_797_15273028_589 |  | AN | 0 | Residential | 17856+7606.624j | 0 | 0 | 0 | 0 | 0 | [24 empty] | 8101401 | no | no |  |  | no |  | 0 | 0 | 0 | 0 | 0 | 0 |  | 1 | 1 | 1 | 0 | 0 | 0
load_220349246 |  | node_1367968_151_15259638_424 |  | AN | 0 | Residential | 22874.4+9744.454j | 0 | 0 | 0 | 0 | 0 | [24 empty] | 8101401 | no | no |  |  | no |  | 0 | 0 | 0 | 0 | 0 | 0 |  | 1 | 1 | 1 | 0 | 0 | 0
load_220349247 |  | node_1367673_632_15259684_673 |  | AN | 0 | Residential | 88221.6+37582.244j | 0 | 0 | 0 | 0 | 0 | [24 empty] | 8101401 | no | no |  |  | no |  | 0 | 0 | 0 | 0 | 0 | 0 |  | 1 | 1 | 1 | 0 | 0 | 0
load_220349248 |  | node_1367366_289_15259621_874 |  | AN | 0 | NonResidential | 705.6+300.584j | 0 | 0 | 0 | 0 | 0 | [24 empty] | 8101401 | no | no |  |  | no |  | 0 | 0 | 0 | 0 | 0 | 0 |  | 1 | 1 | 1 | 0 | 0 | 0
load_220349249 |  | node_1367431_35_15259400_241 |  | AN | 0 | Residential | 21513.6+9164.755j | 0 | 0 | 0 | 0 | 0 | [24 empty] | 8101401 | no | no |  |  | no |  | 0 | 0 | 0 | 0 | 0 | 0 |  | 1 | 1 | 1 | 0 | 0 | 0
load_220349250 |  | node_1367064_678_15259393_844 |  | AN | 0 | Residential | 35841.6+15268.458j | 0 | 0 | 0 | 0 | 0 | [24 empty] | 8101401 | no | no |  |  | no |  | 0 | 0 | 0 | 0 | 0 | 0 |  | 1 | 1 | 1 | 0 | 0 | 0
load_220349389 |  | node_1361000_852_15274027_125 |  | AN | 0 | Residential | 59263.2+25246.017j | 0 | 0 | 0 | 0 | 0 | [24 empty] | 8101401 | no | no |  |  | no |  | 0 | 0 | 0 | 0 | 0 | 0 |  | 1 | 1 | 1 | 0 | 0 | 0
load_220349390 |  | node_1360973_719_15273685_905 |  | AN | 0 | Residential | 25416+10827.171j | 0 | 0 | 0 | 0 | 0 | [24 empty] | 8101401 | no | no |  |  | no |  | 0 | 0 | 0 | 0 | 0 | 0 |  | 1 | 1 | 1 | 0 | 0 | 0
load_220349391 |  | node_1361280_775_15273577_13 |  | AN | 0 | Residential | 33696+14354.436j | 0 | 0 | 0 | 0 | 0 | [24 empty] | 8101401 | no | no |  |  | no |  | 0 | 0 | 0 | 0 | 0 | 0 |  | 1 | 1 | 1 | 0 | 0 | 0
load_220349392 |  | node_1361404_747_15273803_416 |  | AN | 0 | Residential | 49888.8+21252.54j | 0 | 0 | 0 | 0 | 0 | [24 empty] | 8101401 | no | no |  |  | no |  | 0 | 0 | 0 | 0 | 0 | 0 |  | 1 | 1 | 1 | 0 | 0 | 0
load_220349457 |  | node_1358989_761_15274745_108 |  | AN | 0 | NonResidential | 16666.667+7099.97j | 0 | 0 | 0 | 0 | 0 | [24 empty] | 8101401 | no | no |  |  | no |  | 0 | 0 | 0 | 0 | 0 | 0 |  | 1 | 1 | 1 | 0 | 0 | 0
load_220349458 |  | node_1358996_009_15274754_134 |  | BN | 0 | NonResidential | 0 | 16666.667+7099.97j | 0 | 0 | 0 | 0 | [24 empty] | 8101401 | no | no |  |  | no |  | 0 | 0 | 0 | 0 | 0 | 0 |  | 1 | 1 | 1 | 0 | 0 | 0
load_220349459 |  | node_1358984_457_15274733_902 |  | CN | 0 | NonResidential | 0 | 0 | 16666.667+7099.97j | 0 | 0 | 0 | [24 empty] | 8101401 | no | no |  |  | no |  | 0 | 0 | 0 | 0 | 0 | 0 |  | 1 | 1 | 1 | 0 | 0 | 0
load_220349460 |  | node_1358729_742_15274474_781 |  | AN | 0 | Residential | 5241.6+2232.912j | 0 | 0 | 0 | 0 | 0 | [24 empty] | 8101401 | no | no |  |  | no |  | 0 | 0 | 0 | 0 | 0 | 0 |  | 1 | 1 | 1 | 0 | 0 | 0
load_220349752 |  | node_1352330_194_15278623_463 |  | AN | 0 | Residential | 10440+4447.421j | 0 | 0 | 0 | 0 | 0 | [24 empty] | 8101401 | no | no |  |  | no |  | 0 | 0 | 0 | 0 | 0 | 0 |  | 1 | 1 | 1 | 0 | 0 | 0
load_220349753 |  | node_1352063_29_15278654_257 |  | AN | 0 | Residential | 4226.4+1800.439j | 0 | 0 | 0 | 0 | 0 | [24 empty] | 8101401 | no | no |  |  | no |  | 0 | 0 | 0 | 0 | 0 | 0 |  | 1 | 1 | 1 | 0 | 0 | 0
load_220349754 |  | node_1351807_576_15278600_191 |  | AN | 0 | Residential | 12326.4+5251.024j | 0 | 0 | 0 | 0 | 0 | [24 empty] | 8101401 | no | no |  |  | no |  | 0 | 0 | 0 | 0 | 0 | 0 |  | 1 | 1 | 1 | 0 | 0 | 0
load_220349755 |  | node_1351400_407_15278538_755 |  | AN | 0 | Residential | 3506.4+1493.72j | 0 | 0 | 0 | 0 | 0 | [24 empty] | 8101401 | no | no |  |  | no |  | 0 | 0 | 0 | 0 | 0 | 0 |  | 1 | 1 | 1 | 0 | 0 | 0
load_220349756 |  | node_1351329_904_15278904_295 |  | AN | 0 | Residential | 5191.2+2211.442j | 0 | 0 | 0 | 0 | 0 | [24 empty] | 8101401 | no | no |  |  | no |  | 0 | 0 | 0 | 0 | 0 | 0 |  | 1 | 1 | 1 | 0 | 0 | 0
load_220349757 |  | node_1351174_097_15278600_776 |  | AN | 0 | Residential | 2822.4+1202.337j | 0 | 0 | 0 | 0 | 0 | [24 empty] | 8101401 | no | no |  |  | no |  | 0 | 0 | 0 | 0 | 0 | 0 |  | 1 | 1 | 1 | 0 | 0 | 0
load_220349758 |  | node_1350950_051_15278899_108 |  | AN | 0 | Residential | 4168.8+1775.901j | 0 | 0 | 0 | 0 | 0 | [24 empty] | 8101401 | no | no |  |  | no |  | 0 | 0 | 0 | 0 | 0 | 0 |  | 1 | 1 | 1 | 0 | 0 | 0
load_220349781 |  | node_1355530_592_15281167_935 |  | AN | 0 | Residential | 59457.6+25328.832j | 0 | 0 | 0 | 0 | 0 | [24 empty] | 8101401 | no | no |  |  | no |  | 0 | 0 | 0 | 0 | 0 | 0 |  | 1 | 1 | 1 | 0 | 0 | 0
load_220349782 |  | node_1355246_222_15280818_095 |  | AN | 0 | Residential | 39484.8+16820.454j | 0 | 0 | 0 | 0 | 0 | [24 empty] | 8101401 | no | no |  |  | no |  | 0 | 0 | 0 | 0 | 0 | 0 |  | 1 | 1 | 1 | 0 | 0 | 0
load_220349783 |  | node_1354924_468_15280674_107 |  | AN | 0 | Residential | 11030.4+4698.931j | 0 | 0 | 0 | 0 | 0 | [24 empty] | 8101401 | no | no |  |  | no |  | 0 | 0 | 0 | 0 | 0 | 0 |  | 1 | 1 | 1 | 0 | 0 | 0
load_220349784 |  | node_1354810_164_15280637_772 |  | AN | 0 | Residential | 7840.8+3340.167j | 0 | 0 | 0 | 0 | 0 | [24 empty] | 8101401 | no | no |  |  | no |  | 0 | 0 | 0 | 0 | 0 | 0 |  | 1 | 1 | 1 | 0 | 0 | 0
load_220349785 |  | node_1354696_533_15280593_137 |  | AN | 0 | Residential | 14061.6+5990.217j | 0 | 0 | 0 | 0 | 0 | [24 empty] | 8101401 | no | no |  |  | no |  | 0 | 0 | 0 | 0 | 0 | 0 |  | 1 | 1 | 1 | 0 | 0 | 0
load_220349786 |  | node_1354302_744_15280506_838 |  | AN | 0 | Residential | 9943.2+4235.785j | 0 | 0 | 0 | 0 | 0 | [24 empty] | 8101401 | no | no |  |  | no |  | 0 | 0 | 0 | 0 | 0 | 0 |  | 1 | 1 | 1 | 0 | 0 | 0
load_220349788 |  | node_1353858_731_15280527_492 |  | AN | 0 | Residential | 32940+14032.381j | 0 | 0 | 0 | 0 | 0 | [24 empty] | 8101401 | no | no |  |  | no |  | 0 | 0 | 0 | 0 | 0 | 0 |  | 1 | 1 | 1 | 0 | 0 | 0
load_220349789 |  | node_1353724_574_15280450_965 |  | AN | 0 | Residential | 8697.6+3705.162j | 0 | 0 | 0 | 0 | 0 | [24 empty] | 8101401 | no | no |  |  | no |  | 0 | 0 | 0 | 0 | 0 | 0 |  | 1 | 1 | 1 | 0 | 0 | 0
load_220349790 |  | node_1353529_511_15280651_179 |  | AN | 0 | Residential | 27216+11593.967j | 0 | 0 | 0 | 0 | 0 | [24 empty] | 8101401 | no | no |  |  | no |  | 0 | 0 | 0 | 0 | 0 | 0 |  | 1 | 1 | 1 | 0 | 0 | 0
load_220349791 |  | node_1353387_042_15280707_85 |  | AN | 0 | Residential | 6242.4+2659.251j | 0 | 0 | 0 | 0 | 0 | [24 empty] | 8101401 | no | no |  |  | no |  | 0 | 0 | 0 | 0 | 0 | 0 |  | 1 | 1 | 1 | 0 | 0 | 0
load_220349792 |  | node_1353228_606_15280708_244 |  | AN | 0 | Residential | 5320.8+2266.651j | 0 | 0 | 0 | 0 | 0 | [24 empty] | 8101401 | no | no |  |  | no |  | 0 | 0 | 0 | 0 | 0 | 0 |  | 1 | 1 | 1 | 0 | 0 | 0
load_220349793 |  | node_1353197_483_15281046_596 |  | AN | 0 | Residential | 5760+2453.75j | 0 | 0 | 0 | 0 | 0 | [24 empty] | 8101401 | no | no |  |  | no |  | 0 | 0 | 0 | 0 | 0 | 0 |  | 1 | 1 | 1 | 0 | 0 | 0
load_220349794 |  | node_1352748_229_15280597_165 |  | AN | 0 | Residential | 27309.6+11633.841j | 0 | 0 | 0 | 0 | 0 | [24 empty] | 8101401 | no | no |  |  | no |  | 0 | 0 | 0 | 0 | 0 | 0 |  | 1 | 1 | 1 | 0 | 0 | 0
load_220349795 |  | node_1352330_387_15280237_472 |  | AN | 0 | Residential | 3664.8+1561.198j | 0 | 0 | 0 | 0 | 0 | [24 empty] | 8101401 | no | no |  |  | no |  | 0 | 0 | 0 | 0 | 0 | 0 |  | 1 | 1 | 1 | 0 | 0 | 0
load_220349798 |  | node_1351478_174_15280091_694 |  | AN | 0 | Residential | 10252.8+4367.675j | 0 | 0 | 0 | 0 | 0 | [24 empty] | 8101401 | no | no |  |  | no |  | 0 | 0 | 0 | 0 | 0 | 0 |  | 1 | 1 | 1 | 0 | 0 | 0
load_220349799 |  | node_1351203_866_15280074_455 |  | AN | 0 | Residential | 3931.2+1674.684j | 0 | 0 | 0 | 0 | 0 | [24 empty] | 8101401 | no | no |  |  | no |  | 0 | 0 | 0 | 0 | 0 | 0 |  | 1 | 1 | 1 | 0 | 0 | 0
load_220349800 |  | node_1356416_498_15281878_941 |  | AN | 0 | Residential | 18064.8+7695.573j | 0 | 0 | 0 | 0 | 0 | [24 empty] | 8101401 | no | no |  |  | no |  | 0 | 0 | 0 | 0 | 0 | 0 |  | 1 | 1 | 1 | 0 | 0 | 0
load_220349801 |  | node_1349998_637_15280015_187 |  | AN | 0 | Residential | 3110.4+1325.025j | 0 | 0 | 0 | 0 | 0 | [24 empty] | 8101401 | no | no |  |  | no |  | 0 | 0 | 0 | 0 | 0 | 0 |  | 1 | 1 | 1 | 0 | 0 | 0
load_220349802 |  | node_1349458_958_15280054_899 |  | AN | 0 | Residential | 5911.2+2518.161j | 0 | 0 | 0 | 0 | 0 | [24 empty] | 8101401 | no | no |  |  | no |  | 0 | 0 | 0 | 0 | 0 | 0 |  | 1 | 1 | 1 | 0 | 0 | 0
load_220349810 |  | node_1357951_515_15282097_218 |  | AN | 0 | Residential | 57585.6+24531.363j | 0 | 0 | 0 | 0 | 0 | [24 empty] | 8101401 | no | no |  |  | no |  | 0 | 0 | 0 | 0 | 0 | 0 |  | 1 | 1 | 1 | 0 | 0 | 0
load_220349811 |  | node_1358010_073_15281642_901 |  | AN | 0 | Residential | 54316.8+23138.86j | 0 | 0 | 0 | 0 | 0 | [24 empty] | 8101401 | no | no |  |  | no |  | 0 | 0 | 0 | 0 | 0 | 0 |  | 1 | 1 | 1 | 0 | 0 | 0
load_220349812 |  | node_1358124_125_15281239_556 |  | AN | 0 | Residential | 99352.8+42324.116j | 0 | 0 | 0 | 0 | 0 | [24 empty] | 8101401 | no | no |  |  | no |  | 0 | 0 | 0 | 0 | 0 | 0 |  | 1 | 1 | 1 | 0 | 0 | 0
load_220349813 |  | node_1358281_416_15280629_079 |  | AN | 0 | NonResidential | 1987.2+846.544j | 0 | 0 | 0 | 0 | 0 | [24 empty] | 8101401 | no | no |  |  | no |  | 0 | 0 | 0 | 0 | 0 | 0 |  | 1 | 1 | 1 | 0 | 0 | 0
load_220349816 |  | node_1358486_223_15280266_038 |  | AN | 0 | Residential | 8229.6+3505.795j | 0 | 0 | 0 | 0 | 0 | [24 empty] | 8101401 | no | no |  |  | no |  | 0 | 0 | 0 | 0 | 0 | 0 |  | 1 | 1 | 1 | 0 | 0 | 0
load_220349817 |  | node_1358712_028_15280106_746 |  | AN | 0 | Residential | 24141.6+10284.279j | 0 | 0 | 0 | 0 | 0 | [24 empty] | 8101401 | no | no |  |  | no |  | 0 | 0 | 0 | 0 | 0 | 0 |  | 1 | 1 | 1 | 0 | 0 | 0
load_220349818 |  | node_1359004_523_15279773_078 |  | AN | 0 | Residential | 8820+3757.304j | 0 | 0 | 0 | 0 | 0 | [24 empty] | 8101401 | no | no |  |  | no |  | 0 | 0 | 0 | 0 | 0 | 0 |  | 1 | 1 | 1 | 0 | 0 | 0
load_220349819 |  | node_1359167_49_15279538_058 |  | AN | 0 | Residential | 34819.2+14832.917j | 0 | 0 | 0 | 0 | 0 | [24 empty] | 8101401 | no | no |  |  | no |  | 0 | 0 | 0 | 0 | 0 | 0 |  | 1 | 1 | 1 | 0 | 0 | 0
load_220349820 |  | node_1359582_584_15279002_577 |  | AN | 0 | NonResidential | 0 | 0 | 0 | 0 | 0 | 0 | [24 empty] | 8101401 | no | no |  |  | no |  | 0 | 0 | 0 | 0 | 0 | 0 |  | 1 | 1 | 1 | 0 | 0 | 0
load_220349821 |  | node_1359055_397_15278752_176 |  | AN | 0 | Residential | 11001.6+4686.662j | 0 | 0 | 0 | 0 | 0 | [24 empty] | 8101401 | no | no |  |  | no |  | 0 | 0 | 0 | 0 | 0 | 0 |  | 1 | 1 | 1 | 0 | 0 | 0
load_220349822 |  | node_1359715_44_15278604_397 |  | AN | 0 | NonResidential | 12571.2+5355.309j | 0 | 0 | 0 | 0 | 0 | [24 empty] | 8101401 | no | no |  |  | no |  | 0 | 0 | 0 | 0 | 0 | 0 |  | 1 | 1 | 1 | 0 | 0 | 0
load_220349823 |  | node_1360027_525_15277658_104 |  | AN | 0 | Residential | 12945.6+5514.803j | 0 | 0 | 0 | 0 | 0 | [24 empty] | 8101401 | no | no |  |  | no |  | 0 | 0 | 0 | 0 | 0 | 0 |  | 1 | 1 | 1 | 0 | 0 | 0
load_220349824 |  | node_1360219_539_15277354_241 |  | AN | 0 | Residential | 25034.4+10664.61j | 0 | 0 | 0 | 0 | 0 | [24 empty] | 8101401 | no | no |  |  | no |  | 0 | 0 | 0 | 0 | 0 | 0 |  | 1 | 1 | 1 | 0 | 0 | 0
load_220349825 |  | node_1360700_461_15276097_325 |  | AN | 0 | NonResidential | 46000+19595.918j | 0 | 0 | 0 | 0 | 0 | [24 empty] | 8101401 | no | no |  |  | no |  | 0 | 0 | 0 | 0 | 0 | 0 |  | 1 | 1 | 1 | 0 | 0 | 0
load_220349828 |  | node_1361156_205_15275773_07 |  | AN | 0 | NonResidential | 13000+5537.977j | 0 | 0 | 0 | 0 | 0 | [24 empty] | 8101401 | no | no |  |  | no |  | 0 | 0 | 0 | 0 | 0 | 0 |  | 1 | 1 | 1 | 0 | 0 | 0
load_220349829 |  | node_1361195_265_15275766_991 |  | BN | 0 | NonResidential | 0 | 13000+5537.977j | 0 | 0 | 0 | 0 | [24 empty] | 8101401 | no | no |  |  | no |  | 0 | 0 | 0 | 0 | 0 | 0 |  | 1 | 1 | 1 | 0 | 0 | 0
load_220349830 |  | node_1361175_419_15275766_578 |  | CN | 0 | NonResidential | 0 | 0 | 13000+5537.977j | 0 | 0 | 0 | [24 empty] | 8101401 | no | no |  |  | no |  | 0 | 0 | 0 | 0 | 0 | 0 |  | 1 | 1 | 1 | 0 | 0 | 0
load_220349832 |  | node_1361085_263_15275001_522 |  | AN | 0 | Residential | 22809.6+9716.849j | 0 | 0 | 0 | 0 | 0 | [24 empty] | 8101401 | no | no |  |  | no |  | 0 | 0 | 0 | 0 | 0 | 0 |  | 1 | 1 | 1 | 0 | 0 | 0
load_220349833 |  | node_1361323_535_15274560_045 |  | AN | 0 | Residential | 4795.2+2042.747j | 0 | 0 | 0 | 0 | 0 | [24 empty] | 8101401 | no | no |  |  | no |  | 0 | 0 | 0 | 0 | 0 | 0 |  | 1 | 1 | 1 | 0 | 0 | 0
load_220349835 |  | node_1361712_777_15273974_747 |  | AN | 0 | Residential | 6098.4+2597.908j | 0 | 0 | 0 | 0 | 0 | [24 empty] | 8101401 | no | no |  |  | no |  | 0 | 0 | 0 | 0 | 0 | 0 |  | 1 | 1 | 1 | 0 | 0 | 0
load_220349837 |  | node_1361790_582_15273822_324 |  | AN | 0 | Residential | 7171.2+3054.918j | 0 | 0 | 0 | 0 | 0 | [24 empty] | 8101401 | no | no |  |  | no |  | 0 | 0 | 0 | 0 | 0 | 0 |  | 1 | 1 | 1 | 0 | 0 | 0
load_220349838 |  | node_1361849_559_15273604_387 |  | AN | 0 | Residential | 5047.2+2150.098j | 0 | 0 | 0 | 0 | 0 | [24 empty] | 8101401 | no | no |  |  | no |  | 0 | 0 | 0 | 0 | 0 | 0 |  | 1 | 1 | 1 | 0 | 0 | 0
load_220349839 |  | node_1362034_24_15273445_819 |  | AN | 0 | Residential | 15444+6579.116j | 0 | 0 | 0 | 0 | 0 | [24 empty] | 8101401 | no | no |  |  | no |  | 0 | 0 | 0 | 0 | 0 | 0 |  | 1 | 1 | 1 | 0 | 0 | 0
load_220349840 |  | node_1362174_845_15273205_219 |  | AN | 0 | Residential | 12117.6+5162.076j | 0 | 0 | 0 | 0 | 0 | [24 empty] | 8101401 | no | no |  |  | no |  | 0 | 0 | 0 | 0 | 0 | 0 |  | 1 | 1 | 1 | 0 | 0 | 0
load_220349841 |  | node_1362313_914_15273312_268 |  | AN | 0 | Residential | 13881.6+5913.537j | 0 | 0 | 0 | 0 | 0 | [24 empty] | 8101401 | no | no |  |  | no |  | 0 | 0 | 0 | 0 | 0 | 0 |  | 1 | 1 | 1 | 0 | 0 | 0
load_220349844 |  | node_1362879_946_15271806_493 |  | AN | 0 | Residential | 15307.2+6520.84j | 0 | 0 | 0 | 0 | 0 | [24 empty] | 8101401 | no | no |  |  | no |  | 0 | 0 | 0 | 0 | 0 | 0 |  | 1 | 1 | 1 | 0 | 0 | 0
load_220349845 |  | node_1363212_865_15271526_843 |  | AN | 0 | Residential | 20930.4+8916.313j | 0 | 0 | 0 | 0 | 0 | [24 empty] | 8101401 | no | no |  |  | no |  | 0 | 0 | 0 | 0 | 0 | 0 |  | 1 | 1 | 1 | 0 | 0 | 0
load_220349846 |  | node_1363758_406_15270596_65 |  | AN | 0 | Residential | 13694.4+5833.79j | 0 | 0 | 0 | 0 | 0 | [24 empty] | 8101401 | no | no |  |  | no |  | 0 | 0 | 0 | 0 | 0 | 0 |  | 1 | 1 | 1 | 0 | 0 | 0
load_220349847 |  | node_1363661_637_15270099_083 |  | AN | 0 | Residential | 4968+2116.359j | 0 | 0 | 0 | 0 | 0 | [24 empty] | 8101401 | no | no |  |  | no |  | 0 | 0 | 0 | 0 | 0 | 0 |  | 1 | 1 | 1 | 0 | 0 | 0
load_220349848 |  | node_1364128_513_15269635_346 |  | AN | 0 | Residential | 18388.8+7833.596j | 0 | 0 | 0 | 0 | 0 | [24 empty] | 8101401 | no | no |  |  | no |  | 0 | 0 | 0 | 0 | 0 | 0 |  | 1 | 1 | 1 | 0 | 0 | 0
load_220349849 |  | node_1364357_946_15269367_215 |  | AN | 0 | Residential | 10231.2+4358.473j | 0 | 0 | 0 | 0 | 0 | [24 empty] | 8101401 | no | no |  |  | no |  | 0 | 0 | 0 | 0 | 0 | 0 |  | 1 | 1 | 1 | 0 | 0 | 0
load_220349850 |  | node_1364535_847_15269088_6 |  | AN | 0 | Residential | 17604+7499.273j | 0 | 0 | 0 | 0 | 0 | [24 empty] | 8101401 | no | no |  |  | no |  | 0 | 0 | 0 | 0 | 0 | 0 |  | 1 | 1 | 1 | 0 | 0 | 0
load_220349851 |  | node_1364623_448_15268926_056 |  | AN | 0 | Residential | 1584+674.781j | 0 | 0 | 0 | 0 | 0 | [24 empty] | 8101401 | no | no |  |  | no |  | 0 | 0 | 0 | 0 | 0 | 0 |  | 1 | 1 | 1 | 0 | 0 | 0
load_220349852 |  | node_1364756_204_15268783_946 |  | AN | 0 | Residential | 16639.2+7088.27j | 0 | 0 | 0 | 0 | 0 | [24 empty] | 8101401 | no | no |  |  | no |  | 0 | 0 | 0 | 0 | 0 | 0 |  | 1 | 1 | 1 | 0 | 0 | 0
load_220349881 |  | node_1357459_609_15276982_787 |  | AN | 0 | Residential | 46519.2+19817.096j | 0 | 0 | 0 | 0 | 0 | [24 empty] | 8101401 | no | no |  |  | no |  | 0 | 0 | 0 | 0 | 0 | 0 |  | 1 | 1 | 1 | 0 | 0 | 0
load_220349882 |  | node_1357031_784_15276950_794 |  | AN | 0 | Residential | 20023.2+8529.847j | 0 | 0 | 0 | 0 | 0 | [24 empty] | 8101401 | no | no |  |  | no |  | 0 | 0 | 0 | 0 | 0 | 0 |  | 1 | 1 | 1 | 0 | 0 | 0
load_220349883 |  | node_1356843_147_15276933_82 |  | AN | 0 | Residential | 5313.6+2263.584j | 0 | 0 | 0 | 0 | 0 | [24 empty] | 8101401 | no | no |  |  | no |  | 0 | 0 | 0 | 0 | 0 | 0 |  | 1 | 1 | 1 | 0 | 0 | 0
load_220349884 |  | node_1356631_2_15276917_021 |  | AN | 0 | Residential | 4831.2+2058.083j | 0 | 0 | 0 | 0 | 0 | [24 empty] | 8101401 | no | no |  |  | no |  | 0 | 0 | 0 | 0 | 0 | 0 |  | 1 | 1 | 1 | 0 | 0 | 0
load_220349885 |  | node_1356449_035_15276905_85 |  | AN | 0 | Residential | 13939.2+5938.074j | 0 | 0 | 0 | 0 | 0 | [24 empty] | 8101401 | no | no |  |  | no |  | 0 | 0 | 0 | 0 | 0 | 0 |  | 1 | 1 | 1 | 0 | 0 | 0
load_220349886 |  | node_1356682_328_15276528_134 |  | AN | 0 | Residential | 3398.4+1447.712j | 0 | 0 | 0 | 0 | 0 | [24 empty] | 8101401 | no | no |  |  | no |  | 0 | 0 | 0 | 0 | 0 | 0 |  | 1 | 1 | 1 | 0 | 0 | 0
load_220349887 |  | node_1356095_226_15276891_344 |  | AN | 0 | Residential | 5853.6+2493.623j | 0 | 0 | 0 | 0 | 0 | [24 empty] | 8101401 | no | no |  |  | no |  | 0 | 0 | 0 | 0 | 0 | 0 |  | 1 | 1 | 1 | 0 | 0 | 0
load_220349889 |  | node_1360660_791_15275644_828 |  | AN | 0 | NonResidential | 4500+1916.992j | 0 | 0 | 0 | 0 | 0 | [24 empty] | 8101401 | no | no |  |  | no |  | 0 | 0 | 0 | 0 | 0 | 0 |  | 1 | 1 | 1 | 0 | 0 | 0
load_220349891 |  | node_1360446_532_15275566_95 |  | AN | 0 | Residential | 19677.6+8382.622j | 0 | 0 | 0 | 0 | 0 | [24 empty] | 8101401 | no | no |  |  | no |  | 0 | 0 | 0 | 0 | 0 | 0 |  | 1 | 1 | 1 | 0 | 0 | 0
load_220349893 |  | node_1359783_866_15275301_499 |  | AN | 0 | Residential | 10821.6+4609.982j | 0 | 0 | 0 | 0 | 0 | [24 empty] | 8101401 | no | no |  |  | no |  | 0 | 0 | 0 | 0 | 0 | 0 |  | 1 | 1 | 1 | 0 | 0 | 0
load_220349895 |  | node_1359647_082_15275626_279 |  | AN | 0 | Residential | 22176+9446.936j | 0 | 0 | 0 | 0 | 0 | [24 empty] | 8101401 | no | no |  |  | no |  | 0 | 0 | 0 | 0 | 0 | 0 |  | 1 | 1 | 1 | 0 | 0 | 0
load_220349896 |  | node_1359650_202_15275851_644 |  | AN | 0 | Residential | 24552+10459.108j | 0 | 0 | 0 | 0 | 0 | [24 empty] | 8101401 | no | no |  |  | no |  | 0 | 0 | 0 | 0 | 0 | 0 |  | 1 | 1 | 1 | 0 | 0 | 0
load_220349899 |  | node_1362439_194_15278445_313 |  | AN | 0 | Residential | 10972.8+4674.393j | 0 | 0 | 0 | 0 | 0 | [24 empty] | 8101401 | no | no |  |  | no |  | 0 | 0 | 0 | 0 | 0 | 0 |  | 1 | 1 | 1 | 0 | 0 | 0
load_220349900 |  | node_1362758_753_15278587_985 |  | AN | 0 | Residential | 223.2+95.083j | 0 | 0 | 0 | 0 | 0 | [24 empty] | 8101401 | no | no |  |  | no |  | 0 | 0 | 0 | 0 | 0 | 0 |  | 1 | 1 | 1 | 0 | 0 | 0
load_220349901 |  | node_1363125_698_15278724_576 |  | AN | 0 | Residential | 20383.2+8683.207j | 0 | 0 | 0 | 0 | 0 | [24 empty] | 8101401 | no | no |  |  | no |  | 0 | 0 | 0 | 0 | 0 | 0 |  | 1 | 1 | 1 | 0 | 0 | 0
load_220349903 |  | node_1363799_604_15279190_001 |  | AN | 0 | Residential | 12520.8+5333.838j | 0 | 0 | 0 | 0 | 0 | [24 empty] | 8101401 | no | no |  |  | no |  | 0 | 0 | 0 | 0 | 0 | 0 |  | 1 | 1 | 1 | 0 | 0 | 0
load_220349904 |  | node_1363998_078_15279428_972 |  | AN | 0 | Residential | 4327.2+1843.379j | 0 | 0 | 0 | 0 | 0 | [24 empty] | 8101401 | no | no |  |  | no |  | 0 | 0 | 0 | 0 | 0 | 0 |  | 1 | 1 | 1 | 0 | 0 | 0
load_220349905 |  | node_1360273_557_15278313_234 |  | AN | 0 | Residential | 10260+4370.742j | 0 | 0 | 0 | 0 | 0 | [24 empty] | 8101401 | no | no |  |  | no |  | 0 | 0 | 0 | 0 | 0 | 0 |  | 1 | 1 | 1 | 0 | 0 | 0
load_220349931 |  | node_1364243_961_15268782_959 |  | AN | 0 | Residential | 30600+13035.545j | 0 | 0 | 0 | 0 | 0 | [24 empty] | 8101401 | no | no |  |  | no |  | 0 | 0 | 0 | 0 | 0 | 0 |  | 1 | 1 | 1 | 0 | 0 | 0
load_220349932 |  | node_1363936_582_15268521_324 |  | AN | 0 | NonResidential | 410.4+174.83j | 0 | 0 | 0 | 0 | 0 | [24 empty] | 8101401 | no | no |  |  | no |  | 0 | 0 | 0 | 0 | 0 | 0 |  | 1 | 1 | 1 | 0 | 0 | 0
load_220349934 |  | node_1364215_687_15269187_721 |  | AN | 0 | Residential | 39427.2+16795.917j | 0 | 0 | 0 | 0 | 0 | [24 empty] | 8101401 | no | no |  |  | no |  | 0 | 0 | 0 | 0 | 0 | 0 |  | 1 | 1 | 1 | 0 | 0 | 0
load_220349935 |  | node_1363875_082_15269076_914 |  | AN | 0 | Residential | 58032+24721.528j | 0 | 0 | 0 | 0 | 0 | [24 empty] | 8101401 | no | no |  |  | no |  | 0 | 0 | 0 | 0 | 0 | 0 |  | 1 | 1 | 1 | 0 | 0 | 0
load_220349936 |  | node_1363622_099_15269360_134 |  | AN | 0 | Residential | 68767.2+29294.705j | 0 | 0 | 0 | 0 | 0 | [24 empty] | 8101401 | no | no |  |  | no |  | 0 | 0 | 0 | 0 | 0 | 0 |  | 1 | 1 | 1 | 0 | 0 | 0
load_220349937 |  | node_1364723_374_15268677_387 |  | AN | 0 | Residential | 16344+6962.515j | 0 | 0 | 0 | 0 | 0 | [24 empty] | 8101401 | no | no |  |  | no |  | 0 | 0 | 0 | 0 | 0 | 0 |  | 1 | 1 | 1 | 0 | 0 | 0
load_220349938 |  | node_1363781_222_15268002_995 |  | AN | 0 | Residential | 25020+10658.475j | 0 | 0 | 0 | 0 | 0 | [24 empty] | 8101401 | no | no |  |  | no |  | 0 | 0 | 0 | 0 | 0 | 0 |  | 1 | 1 | 1 | 0 | 0 | 0
load_220349939 |  | node_1363317_294_15267667_138 |  | AN | 0 | NonResidential | 1000+425.998j | 0 | 0 | 0 | 0 | 0 | [24 empty] | 8101401 | no | no |  |  | no |  | 0 | 0 | 0 | 0 | 0 | 0 |  | 1 | 1 | 1 | 0 | 0 | 0
load_220349940 |  | node_1363329_776_15267204_175 |  | AN | 0 | Residential | 21967.2+9357.988j | 0 | 0 | 0 | 0 | 0 | [24 empty] | 8101401 | no | no |  |  | no |  | 0 | 0 | 0 | 0 | 0 | 0 |  | 1 | 1 | 1 | 0 | 0 | 0
load_220349941 |  | node_1363600_211_15266728_305 |  | AN | 0 | Residential | 17618.4+7505.407j | 0 | 0 | 0 | 0 | 0 | [24 empty] | 8101401 | no | no |  |  | no |  | 0 | 0 | 0 | 0 | 0 | 0 |  | 1 | 1 | 1 | 0 | 0 | 0
load_220349942 |  | node_1363727_839_15266543_421 |  | AN | 0 | Residential | 3376.8+1438.511j | 0 | 0 | 0 | 0 | 0 | [24 empty] | 8101401 | no | no |  |  | no |  | 0 | 0 | 0 | 0 | 0 | 0 |  | 1 | 1 | 1 | 0 | 0 | 0
load_220349943 |  | node_1364073_792_15266034_048 |  | AN | 0 | Residential | 11606.4+4944.306j | 0 | 0 | 0 | 0 | 0 | [24 empty] | 8101401 | no | no |  |  | no |  | 0 | 0 | 0 | 0 | 0 | 0 |  | 1 | 1 | 1 | 0 | 0 | 0
load_220349944 |  | node_1364196_774_15265629_85 |  | AN | 0 | Residential | 8236.8+3508.862j | 0 | 0 | 0 | 0 | 0 | [24 empty] | 8101401 | no | no |  |  | no |  | 0 | 0 | 0 | 0 | 0 | 0 |  | 1 | 1 | 1 | 0 | 0 | 0
load_220349945 |  | node_1364317_538_15265396_117 |  | AN | 0 | Residential | 5349.6+2278.92j | 0 | 0 | 0 | 0 | 0 | [24 empty] | 8101401 | no | no |  |  | no |  | 0 | 0 | 0 | 0 | 0 | 0 |  | 1 | 1 | 1 | 0 | 0 | 0
load_220349946 |  | node_1363704_592_15264910_223 |  | AN | 0 | Residential | 10490.4+4468.892j | 0 | 0 | 0 | 0 | 0 | [24 empty] | 8101401 | no | no |  |  | no |  | 0 | 0 | 0 | 0 | 0 | 0 |  | 1 | 1 | 1 | 0 | 0 | 0
load_220349947 |  | node_1364541_974_15264730_277 |  | AN | 0 | Residential | 30290.4+12903.656j | 0 | 0 | 0 | 0 | 0 | [24 empty] | 8101401 | no | no |  |  | no |  | 0 | 0 | 0 | 0 | 0 | 0 |  | 1 | 1 | 1 | 0 | 0 | 0
load_220349948 |  | node_1364371_381_15268331_637 |  | AN | 0 | Residential | 19785.6+8428.63j | 0 | 0 | 0 | 0 | 0 | [24 empty] | 8101401 | no | no |  |  | no |  | 0 | 0 | 0 | 0 | 0 | 0 |  | 1 | 1 | 1 | 0 | 0 | 0
load_220349949 |  | node_1364192_507_15267851_844 |  | AN | 0 | Residential | 8510.4+3625.415j | 0 | 0 | 0 | 0 | 0 | [24 empty] | 8101401 | no | no |  |  | no |  | 0 | 0 | 0 | 0 | 0 | 0 |  | 1 | 1 | 1 | 0 | 0 | 0
load_220349951 |  | node_1363051_676_15267776_291 |  | AN | 0 | Residential | 2635.2+1122.59j | 0 | 0 | 0 | 0 | 0 | [24 empty] | 8101401 | no | no |  |  | no |  | 0 | 0 | 0 | 0 | 0 | 0 |  | 1 | 1 | 1 | 0 | 0 | 0
load_220349952 |  | node_1362971_036_15268035_725 |  | AN | 0 | Residential | 6804+2898.492j | 0 | 0 | 0 | 0 | 0 | [24 empty] | 8101401 | no | no |  |  | no |  | 0 | 0 | 0 | 0 | 0 | 0 |  | 1 | 1 | 1 | 0 | 0 | 0
load_220349953 |  | node_1362889_507_15268181_893 |  | AN | 0 | Residential | 20786.4+8854.969j | 0 | 0 | 0 | 0 | 0 | [24 empty] | 8101401 | no | no |  |  | no |  | 0 | 0 | 0 | 0 | 0 | 0 |  | 1 | 1 | 1 | 0 | 0 | 0
load_220349954 |  | node_1362802_132_15268431_605 |  | AN | 0 | Residential | 47462.4+20218.898j | 0 | 0 | 0 | 0 | 0 | [24 empty] | 8101401 | no | no |  |  | no |  | 0 | 0 | 0 | 0 | 0 | 0 |  | 1 | 1 | 1 | 0 | 0 | 0
load_220349955 |  | node_1362666_505_15268717_849 |  | AN | 0 | Residential | 2217.6+944.694j | 0 | 0 | 0 | 0 | 0 | [24 empty] | 8101401 | no | no |  |  | no |  | 0 | 0 | 0 | 0 | 0 | 0 |  | 1 | 1 | 1 | 0 | 0 | 0
load_220349956 |  | node_1362599_917_15268853_18 |  | AN | 0 | Residential | 74001.6+31524.55j | 0 | 0 | 0 | 0 | 0 | [24 empty] | 8101401 | no | no |  |  | no |  | 0 | 0 | 0 | 0 | 0 | 0 |  | 1 | 1 | 1 | 0 | 0 | 0
load_220349957 |  | node_1362468_226_15269120_135 |  | AN | 0 | Residential | 29671.2+12639.878j | 0 | 0 | 0 | 0 | 0 | [24 empty] | 8101401 | no | no |  |  | no |  | 0 | 0 | 0 | 0 | 0 | 0 |  | 1 | 1 | 1 | 0 | 0 | 0
load_220349961 |  | node_1362275_024_15269643_959 |  | AN | 0 | Residential | 30859.2+13145.964j | 0 | 0 | 0 | 0 | 0 | [24 empty] | 8101401 | no | no |  |  | no |  | 0 | 0 | 0 | 0 | 0 | 0 |  | 1 | 1 | 1 | 0 | 0 | 0
load_220349962 |  | node_1362165_638_15269803_727 |  | AN | 0 | NonResidential | 1000+425.998j | 0 | 0 | 0 | 0 | 0 | [24 empty] | 8101401 | no | no |  |  | no |  | 0 | 0 | 0 | 0 | 0 | 0 |  | 1 | 1 | 1 | 0 | 0 | 0
load_220349963 |  | node_1362124_614_15269971_546 |  | AN | 0 | Residential | 11836.8+5042.456j | 0 | 0 | 0 | 0 | 0 | [24 empty] | 8101401 | no | no |  |  | no |  | 0 | 0 | 0 | 0 | 0 | 0 |  | 1 | 1 | 1 | 0 | 0 | 0
load_220349964 |  | node_1362147_71_15270134_395 |  | AN | 0 | Residential | 4932+2101.023j | 0 | 0 | 0 | 0 | 0 | [24 empty] | 8101401 | no | no |  |  | no |  | 0 | 0 | 0 | 0 | 0 | 0 |  | 1 | 1 | 1 | 0 | 0 | 0
load_220349965 |  | node_1361996_448_15270278_081 |  | AN | 0 | Residential | 5702.4+2429.212j | 0 | 0 | 0 | 0 | 0 | [24 empty] | 8101401 | no | no |  |  | no |  | 0 | 0 | 0 | 0 | 0 | 0 |  | 1 | 1 | 1 | 0 | 0 | 0
load_220349966 |  | node_1361777_933_15270698_057 |  | AN | 0 | Residential | 14486.4+6171.181j | 0 | 0 | 0 | 0 | 0 | [24 empty] | 8101401 | no | no |  |  | no |  | 0 | 0 | 0 | 0 | 0 | 0 |  | 1 | 1 | 1 | 0 | 0 | 0
load_220349967 |  | node_1361643_804_15270854_65 |  | AN | 0 | Residential | 10915.2+4649.856j | 0 | 0 | 0 | 0 | 0 | [24 empty] | 8101401 | no | no |  |  | no |  | 0 | 0 | 0 | 0 | 0 | 0 |  | 1 | 1 | 1 | 0 | 0 | 0
load_220349968 |  | node_1361495_226_15270845_951 |  | AN | 0 | Residential | 30182.4+12857.649j | 0 | 0 | 0 | 0 | 0 | [24 empty] | 8101401 | no | no |  |  | no |  | 0 | 0 | 0 | 0 | 0 | 0 |  | 1 | 1 | 1 | 0 | 0 | 0
load_220349969 |  | node_1361344_047_15270827_246 |  | AN | 0 | Residential | 21492+9155.554j | 0 | 0 | 0 | 0 | 0 | [24 empty] | 8101401 | no | no |  |  | no |  | 0 | 0 | 0 | 0 | 0 | 0 |  | 1 | 1 | 1 | 0 | 0 | 0
load_220349970 |  | node_1360922_994_15270730_748 |  | AN | 0 | Residential | 36720+15642.654j | 0 | 0 | 0 | 0 | 0 | [24 empty] | 8101401 | no | no |  |  | no |  | 0 | 0 | 0 | 0 | 0 | 0 |  | 1 | 1 | 1 | 0 | 0 | 0
load_220349971 |  | node_1360405_749_15270467_55 |  | AN | 0 | Residential | 5212.8+2220.644j | 0 | 0 | 0 | 0 | 0 | [24 empty] | 8101401 | no | no |  |  | no |  | 0 | 0 | 0 | 0 | 0 | 0 |  | 1 | 1 | 1 | 0 | 0 | 0
load_220349972 |  | node_1360175_661_15270733_504 |  | AN | 0 | Residential | 14796+6303.07j | 0 | 0 | 0 | 0 | 0 | [24 empty] | 8101401 | no | no |  |  | no |  | 0 | 0 | 0 | 0 | 0 | 0 |  | 1 | 1 | 1 | 0 | 0 | 0
load_220349975 |  | node_1367310_239_15261488_019 |  | AN | 0 | NonResidential | 3852+1640.945j | 0 | 0 | 0 | 0 | 0 | [24 empty] | 8101401 | no | no |  |  | no |  | 0 | 0 | 0 | 0 | 0 | 0 |  | 1 | 1 | 1 | 0 | 0 | 0
load_220349976 |  | node_1365558_375_15261653_841 |  | AN | 0 | Residential | 4327.2+1843.379j | 0 | 0 | 0 | 0 | 0 | [24 empty] | 8101401 | no | no |  |  | no |  | 0 | 0 | 0 | 0 | 0 | 0 |  | 1 | 1 | 1 | 0 | 0 | 0
load_220349977 |  | node_1365078_528_15261648_556 |  | AN | 0 | Residential | 24796.8+10563.393j | 0 | 0 | 0 | 0 | 0 | [24 empty] | 8101401 | no | no |  |  | no |  | 0 | 0 | 0 | 0 | 0 | 0 |  | 1 | 1 | 1 | 0 | 0 | 0
load_220349978 |  | node_1364597_621_15261633_382 |  | AN | 0 | Residential | 14148+6027.023j | 0 | 0 | 0 | 0 | 0 | [24 empty] | 8101401 | no | no |  |  | no |  | 0 | 0 | 0 | 0 | 0 | 0 |  | 1 | 1 | 1 | 0 | 0 | 0
load_220349979 |  | node_1364042_432_15261727_049 |  | AN | 0 | Residential | 27489.6+11710.521j | 0 | 0 | 0 | 0 | 0 | [24 empty] | 8101401 | no | no |  |  | no |  | 0 | 0 | 0 | 0 | 0 | 0 |  | 1 | 1 | 1 | 0 | 0 | 0
load_220349981 |  | node_1363528_66_15261602_548 |  | AN | 0 | Residential | 12362.4+5266.36j | 0 | 0 | 0 | 0 | 0 | [24 empty] | 8101401 | no | no |  |  | no |  | 0 | 0 | 0 | 0 | 0 | 0 |  | 1 | 1 | 1 | 0 | 0 | 0
load_220349987 |  | node_1366389_165_15262238_008 |  | AN | 0 | Residential | 9151.2+3898.395j | 0 | 0 | 0 | 0 | 0 | [24 empty] | 8101401 | no | no |  |  | no |  | 0 | 0 | 0 | 0 | 0 | 0 |  | 1 | 1 | 1 | 0 | 0 | 0
load_220349988 |  | node_1366044_409_15262597_896 |  | AN | 0 | Residential | 8395.2+3576.34j | 0 | 0 | 0 | 0 | 0 | [24 empty] | 8101401 | no | no |  |  | no |  | 0 | 0 | 0 | 0 | 0 | 0 |  | 1 | 1 | 1 | 0 | 0 | 0
load_220349989 |  | node_1365763_455_15263003_214 |  | AN | 0 | Residential | 3816+1625.609j | 0 | 0 | 0 | 0 | 0 | [24 empty] | 8101401 | no | no |  |  | no |  | 0 | 0 | 0 | 0 | 0 | 0 |  | 1 | 1 | 1 | 0 | 0 | 0
load_220349990 |  | node_1366537_242_15261716_851 |  | AN | 0 | Residential | 14853.6+6327.607j | 0 | 0 | 0 | 0 | 0 | [24 empty] | 8101401 | no | no |  |  | no |  | 0 | 0 | 0 | 0 | 0 | 0 |  | 1 | 1 | 1 | 0 | 0 | 0
load_220349991 |  | node_1366054_899_15261773_264 |  | AN | 0 | Residential | 13507.2+5754.043j | 0 | 0 | 0 | 0 | 0 | [24 empty] | 8101401 | no | no |  |  | no |  | 0 | 0 | 0 | 0 | 0 | 0 |  | 1 | 1 | 1 | 0 | 0 | 0
load_220349996 |  | node_1364549_726_15259183_338 |  | AN | 0 | Residential | 22672.8+9658.572j | 0 | 0 | 0 | 0 | 0 | [24 empty] | 8101401 | no | no |  |  | no |  | 0 | 0 | 0 | 0 | 0 | 0 |  | 1 | 1 | 1 | 0 | 0 | 0
load_220349997 |  | node_1364395_619_15259029_695 |  | AN | 0 | Residential | 3744+1594.937j | 0 | 0 | 0 | 0 | 0 | [24 empty] | 8101401 | no | no |  |  | no |  | 0 | 0 | 0 | 0 | 0 | 0 |  | 1 | 1 | 1 | 0 | 0 | 0
load_220349998 |  | node_1363999_892_15258999_601 |  | AN | 0 | Residential | 2484+1058.18j | 0 | 0 | 0 | 0 | 0 | [24 empty] | 8101401 | no | no |  |  | no |  | 0 | 0 | 0 | 0 | 0 | 0 |  | 1 | 1 | 1 | 0 | 0 | 0
load_220349999 |  | node_1362734_335_15258171_573 |  | AN | 0 | Residential | 3650.4+1555.064j | 0 | 0 | 0 | 0 | 0 | [24 empty] | 8101401 | no | no |  |  | no |  | 0 | 0 | 0 | 0 | 0 | 0 |  | 1 | 1 | 1 | 0 | 0 | 0
load_220350000 |  | node_1366577_387_15260439_381 |  | AN | 0 | Residential | 37274.4+15878.828j | 0 | 0 | 0 | 0 | 0 | [24 empty] | 8101401 | no | no |  |  | no |  | 0 | 0 | 0 | 0 | 0 | 0 |  | 1 | 1 | 1 | 0 | 0 | 0
load_220350001 |  | node_1365889_682_15260070_123 |  | AN | 0 | Residential | 11721.6+4993.381j | 0 | 0 | 0 | 0 | 0 | [24 empty] | 8101401 | no | no |  |  | no |  | 0 | 0 | 0 | 0 | 0 | 0 |  | 1 | 1 | 1 | 0 | 0 | 0
load_220350002 |  | node_1365488_066_15259964_909 |  | AN | 0 | Residential | 3981.6+1696.154j | 0 | 0 | 0 | 0 | 0 | [24 empty] | 8101401 | no | no |  |  | no |  | 0 | 0 | 0 | 0 | 0 | 0 |  | 1 | 1 | 1 | 0 | 0 | 0
load_220350003 |  | node_1364819_192_15259164_873 |  | AN | 0 | Residential | 3513.6+1496.787j | 0 | 0 | 0 | 0 | 0 | [24 empty] | 8101401 | no | no |  |  | no |  | 0 | 0 | 0 | 0 | 0 | 0 |  | 1 | 1 | 1 | 0 | 0 | 0
load_220350006 |  | node_1364862_188_15268442_278 |  | AN | 0 | Residential | 11070+4715.8j | 0 | 0 | 0 | 0 | 0 | [24 empty] | 8101401 | no | no |  |  | no |  | 0 | 0 | 0 | 0 | 0 | 0 |  | 1 | 1 | 1 | 0 | 0 | 0
load_220350007 |  | node_1364871_064_15268418_544 |  | AN | 0 | Residential | 11070+4715.8j | 0 | 0 | 0 | 0 | 0 | [24 empty] | 8101401 | no | no |  |  | no |  | 0 | 0 | 0 | 0 | 0 | 0 |  | 1 | 1 | 1 | 0 | 0 | 0
load_220350008 |  | node_1365073_528_15267985_83 |  | AN | 0 | Residential | 32659.2+13912.761j | 0 | 0 | 0 | 0 | 0 | [24 empty] | 8101401 | no | no |  |  | no |  | 0 | 0 | 0 | 0 | 0 | 0 |  | 1 | 1 | 1 | 0 | 0 | 0
load_220350009 |  | node_1365495_219_15267768_768 |  | AN | 0 | Residential | 1461.6+622.639j | 0 | 0 | 0 | 0 | 0 | [24 empty] | 8101401 | no | no |  |  | no |  | 0 | 0 | 0 | 0 | 0 | 0 |  | 1 | 1 | 1 | 0 | 0 | 0
load_220350010 |  | node_1365389_357_15266533_439 |  | AN | 0 | Residential | 40557.6+17277.465j | 0 | 0 | 0 | 0 | 0 | [24 empty] | 8101401 | no | no |  |  | no |  | 0 | 0 | 0 | 0 | 0 | 0 |  | 1 | 1 | 1 | 0 | 0 | 0
load_220350011 |  | node_1365626_449_15266122_992 |  | AN | 0 | Residential | 24523.2+10446.839j | 0 | 0 | 0 | 0 | 0 | [24 empty] | 8101401 | no | no |  |  | no |  | 0 | 0 | 0 | 0 | 0 | 0 |  | 1 | 1 | 1 | 0 | 0 | 0
load_220350013 |  | node_1366005_514_15265264_994 |  | AN | 0 | NonResidential | 4000+1703.993j | 0 | 0 | 0 | 0 | 0 | [24 empty] | 8101401 | no | no |  |  | no |  | 0 | 0 | 0 | 0 | 0 | 0 |  | 1 | 1 | 1 | 0 | 0 | 0
load_220350014 |  | node_1366091_036_15265081_949 |  | AN | 0 | Residential | 46000.8+19596.259j | 0 | 0 | 0 | 0 | 0 | [24 empty] | 8101401 | no | no |  |  | no |  | 0 | 0 | 0 | 0 | 0 | 0 |  | 1 | 1 | 1 | 0 | 0 | 0
load_220350015 |  | node_1366429_664_15264499_857 |  | AN | 0 | Residential | 12823.2+5462.66j | 0 | 0 | 0 | 0 | 0 | [24 empty] | 8101401 | no | no |  |  | no |  | 0 | 0 | 0 | 0 | 0 | 0 |  | 1 | 1 | 1 | 0 | 0 | 0
load_220350016 |  | node_1366756_049_15263887_157 |  | AN | 0 | Residential | 27475.2+11704.386j | 0 | 0 | 0 | 0 | 0 | [24 empty] | 8101401 | no | no |  |  | no |  | 0 | 0 | 0 | 0 | 0 | 0 |  | 1 | 1 | 1 | 0 | 0 | 0
load_220350017 |  | node_1367231_53_15262712_532 |  | AN | 0 | Residential | 13500+5750.976j | 0 | 0 | 0 | 0 | 0 | [24 empty] | 8101401 | no | no |  |  | no |  | 0 | 0 | 0 | 0 | 0 | 0 |  | 1 | 1 | 1 | 0 | 0 | 0
load_220350018 |  | node_1366940_964_15262710_773 |  | AN | 0 | Residential | 2606.4+1110.322j | 0 | 0 | 0 | 0 | 0 | [24 empty] | 8101401 | no | no |  |  | no |  | 0 | 0 | 0 | 0 | 0 | 0 |  | 1 | 1 | 1 | 0 | 0 | 0
load_220350019 |  | node_1367236_116_15262269_808 |  | AN | 0 | Residential | 12427.2+5293.965j | 0 | 0 | 0 | 0 | 0 | [24 empty] | 8101401 | no | no |  |  | no |  | 0 | 0 | 0 | 0 | 0 | 0 |  | 1 | 1 | 1 | 0 | 0 | 0
load_220350020 |  | node_1367777_03_15262234_175 |  | AN | 0 | Residential | 10821.6+4609.982j | 0 | 0 | 0 | 0 | 0 | [24 empty] | 8101401 | no | no |  |  | no |  | 0 | 0 | 0 | 0 | 0 | 0 |  | 1 | 1 | 1 | 0 | 0 | 0
load_220350021 |  | node_1367660_544_15261550_265 |  | AN | 0 | Residential | 4867.2+2073.419j | 0 | 0 | 0 | 0 | 0 | [24 empty] | 8101401 | no | no |  |  | no |  | 0 | 0 | 0 | 0 | 0 | 0 |  | 1 | 1 | 1 | 0 | 0 | 0
load_220350023 |  | node_1367747_397_15261125_618 |  | AN | 0 | Residential | 7264.8+3094.792j | 0 | 0 | 0 | 0 | 0 | [24 empty] | 8101401 | no | no |  |  | no |  | 0 | 0 | 0 | 0 | 0 | 0 |  | 1 | 1 | 1 | 0 | 0 | 0
load_220350024 |  | node_1367787_417_15260917_575 |  | AN | 0 | Residential | 13903.2+5922.738j | 0 | 0 | 0 | 0 | 0 | [24 empty] | 8101401 | no | no |  |  | no |  | 0 | 0 | 0 | 0 | 0 | 0 |  | 1 | 1 | 1 | 0 | 0 | 0
load_220350025 |  | node_1368620_361_15260473_497 |  | AN | 0 | Residential | 2793.6+1190.069j | 0 | 0 | 0 | 0 | 0 | [24 empty] | 8101401 | no | no |  |  | no |  | 0 | 0 | 0 | 0 | 0 | 0 |  | 1 | 1 | 1 | 0 | 0 | 0
load_220350026 |  | node_1367951_102_15260188_763 |  | AN | 0 | Residential | 17474.4+7444.063j | 0 | 0 | 0 | 0 | 0 | [24 empty] | 8101401 | no | no |  |  | no |  | 0 | 0 | 0 | 0 | 0 | 0 |  | 1 | 1 | 1 | 0 | 0 | 0
load_220350027 |  | node_1368136_163_15259783_2 |  | AN | 0 | Residential | 42429.6+18074.934j | 0 | 0 | 0 | 0 | 0 | [24 empty] | 8101401 | no | no |  |  | no |  | 0 | 0 | 0 | 0 | 0 | 0 |  | 1 | 1 | 1 | 0 | 0 | 0
load_220350028 |  | node_1368320_888_15259542_046 |  | AN | 0 | Residential | 20440.8+8707.744j | 0 | 0 | 0 | 0 | 0 | [24 empty] | 8101401 | no | no |  |  | no |  | 0 | 0 | 0 | 0 | 0 | 0 |  | 1 | 1 | 1 | 0 | 0 | 0
load_220350029 |  | node_1368685_061_15258427_579 |  | AN | 0 | NonResidential | 2000+851.996j | 0 | 0 | 0 | 0 | 0 | [24 empty] | 8101401 | no | no |  |  | no |  | 0 | 0 | 0 | 0 | 0 | 0 |  | 1 | 1 | 1 | 0 | 0 | 0
load_220350030 |  | node_1368525_698_15257359_247 |  | AN | 0 | Residential | 3024+1288.219j | 0 | 0 | 0 | 0 | 0 | [24 empty] | 8101401 | no | no |  |  | no |  | 0 | 0 | 0 | 0 | 0 | 0 |  | 1 | 1 | 1 | 0 | 0 | 0
load_220350031 |  | node_1368822_165_15257122_522 |  | AN | 0 | Residential | 3405.6+1450.78j | 0 | 0 | 0 | 0 | 0 | [24 empty] | 8101401 | no | no |  |  | no |  | 0 | 0 | 0 | 0 | 0 | 0 |  | 1 | 1 | 1 | 0 | 0 | 0
load_220350033 |  | node_1368378_992_15256634_592 |  | AN | 0 | Residential | 7365.6+3137.732j | 0 | 0 | 0 | 0 | 0 | [24 empty] | 8101401 | no | no |  |  | no |  | 0 | 0 | 0 | 0 | 0 | 0 |  | 1 | 1 | 1 | 0 | 0 | 0
load_220350034 |  | node_1368432_099_15256343_059 |  | AN | 0 | Residential | 3844.8+1637.878j | 0 | 0 | 0 | 0 | 0 | [24 empty] | 8101401 | no | no |  |  | no |  | 0 | 0 | 0 | 0 | 0 | 0 |  | 1 | 1 | 1 | 0 | 0 | 0
load_220350037 |  | node_1365187_742_15269041_282 |  | AN | 0 | Residential | 24724.8+10532.721j | 0 | 0 | 0 | 0 | 0 | [24 empty] | 8101401 | no | no |  |  | no |  | 0 | 0 | 0 | 0 | 0 | 0 |  | 1 | 1 | 1 | 0 | 0 | 0
load_220350038 |  | node_1365314_982_15269275_578 |  | AN | 0 | Residential | 25459.2+10845.574j | 0 | 0 | 0 | 0 | 0 | [24 empty] | 8101401 | no | no |  |  | no |  | 0 | 0 | 0 | 0 | 0 | 0 |  | 1 | 1 | 1 | 0 | 0 | 0
load_220350039 |  | node_1365699_237_15269881_279 |  | AN | 0 | Residential | 60120+25611.013j | 0 | 0 | 0 | 0 | 0 | [24 empty] | 8101401 | no | no |  |  | no |  | 0 | 0 | 0 | 0 | 0 | 0 |  | 1 | 1 | 1 | 0 | 0 | 0
load_220350040 |  | node_1366064_931_15270055_75 |  | AN | 0 | Residential | 7070.4+3011.978j | 0 | 0 | 0 | 0 | 0 | [24 empty] | 8101401 | no | no |  |  | no |  | 0 | 0 | 0 | 0 | 0 | 0 |  | 1 | 1 | 1 | 0 | 0 | 0
load_220350041 |  | node_1366193_982_15270090_072 |  | AN | 0 | Residential | 11260.8+4797.081j | 0 | 0 | 0 | 0 | 0 | [24 empty] | 8101401 | no | no |  |  | no |  | 0 | 0 | 0 | 0 | 0 | 0 |  | 1 | 1 | 1 | 0 | 0 | 0
load_220350043 |  | node_1366663_924_15270197_057 |  | AN | 0 | Residential | 9050.4+3855.454j | 0 | 0 | 0 | 0 | 0 | [24 empty] | 8101401 | no | no |  |  | no |  | 0 | 0 | 0 | 0 | 0 | 0 |  | 1 | 1 | 1 | 0 | 0 | 0
load_220350045 |  | node_1367413_181_15271613_285 |  | AN | 0 | Residential | 4312.8+1837.245j | 0 | 0 | 0 | 0 | 0 | [24 empty] | 8101401 | no | no |  |  | no |  | 0 | 0 | 0 | 0 | 0 | 0 |  | 1 | 1 | 1 | 0 | 0 | 0
load_220350046 |  | node_1367821_433_15270904_838 |  | AN | 0 | Residential | 10353.6+4410.615j | 0 | 0 | 0 | 0 | 0 | [24 empty] | 8101401 | no | no |  |  | no |  | 0 | 0 | 0 | 0 | 0 | 0 |  | 1 | 1 | 1 | 0 | 0 | 0
load_220350047 |  | node_1368062_159_15270979_594 |  | AN | 0 | Residential | 5551.2+2364.801j | 0 | 0 | 0 | 0 | 0 | [24 empty] | 8101401 | no | no |  |  | no |  | 0 | 0 | 0 | 0 | 0 | 0 |  | 1 | 1 | 1 | 0 | 0 | 0
load_220350048 |  | node_1368314_902_15271027_277 |  | AN | 0 | Residential | 3038.4+1294.353j | 0 | 0 | 0 | 0 | 0 | [24 empty] | 8101401 | no | no |  |  | no |  | 0 | 0 | 0 | 0 | 0 | 0 |  | 1 | 1 | 1 | 0 | 0 | 0
load_220350049 |  | node_1368522_597_15271185_526 |  | AN | 0 | Residential | 18216+7759.984j | 0 | 0 | 0 | 0 | 0 | [24 empty] | 8101401 | no | no |  |  | no |  | 0 | 0 | 0 | 0 | 0 | 0 |  | 1 | 1 | 1 | 0 | 0 | 0
load_220350050 |  | node_1368685_488_15271349_512 |  | AN | 0 | Residential | 16135.2+6873.566j | 0 | 0 | 0 | 0 | 0 | [24 empty] | 8101401 | no | no |  |  | no |  | 0 | 0 | 0 | 0 | 0 | 0 |  | 1 | 1 | 1 | 0 | 0 | 0
load_220350051 |  | node_1369150_157_15271748_347 |  | AN | 0 | NonResidential | 223.2+95.083j | 0 | 0 | 0 | 0 | 0 | [24 empty] | 8101401 | no | no |  |  | no |  | 0 | 0 | 0 | 0 | 0 | 0 |  | 1 | 1 | 1 | 0 | 0 | 0
load_220350052 |  | node_1369523_297_15271934_113 |  | AN | 0 | Residential | 6760.8+2880.089j | 0 | 0 | 0 | 0 | 0 | [24 empty] | 8101401 | no | no |  |  | no |  | 0 | 0 | 0 | 0 | 0 | 0 |  | 1 | 1 | 1 | 0 | 0 | 0
load_220350053 |  | node_1370505_882_15273054_224 |  | AN | 0 | Residential | 10692+4554.773j | 0 | 0 | 0 | 0 | 0 | [24 empty] | 8101401 | no | no |  |  | no |  | 0 | 0 | 0 | 0 | 0 | 0 |  | 1 | 1 | 1 | 0 | 0 | 0
load_220350054 |  | node_1370692_885_15273316_869 |  | AN | 0 | Residential | 3837.6+1634.811j | 0 | 0 | 0 | 0 | 0 | [24 empty] | 8101401 | no | no |  |  | no |  | 0 | 0 | 0 | 0 | 0 | 0 |  | 1 | 1 | 1 | 0 | 0 | 0
load_220350055 |  | node_1371261_591_15273373_428 |  | AN | 0 | Residential | 2412+1027.508j | 0 | 0 | 0 | 0 | 0 | [24 empty] | 8101401 | no | no |  |  | no |  | 0 | 0 | 0 | 0 | 0 | 0 |  | 1 | 1 | 1 | 0 | 0 | 0
load_220350056 |  | node_1372212_233_15273693_593 |  | AN | 0 | Residential | 20930.4+8916.313j | 0 | 0 | 0 | 0 | 0 | [24 empty] | 8101401 | no | no |  |  | no |  | 0 | 0 | 0 | 0 | 0 | 0 |  | 1 | 1 | 1 | 0 | 0 | 0
load_220350057 |  | node_1372502_956_15273865_451 |  | AN | 0 | Residential | 8640+3680.625j | 0 | 0 | 0 | 0 | 0 | [24 empty] | 8101401 | no | no |  |  | no |  | 0 | 0 | 0 | 0 | 0 | 0 |  | 1 | 1 | 1 | 0 | 0 | 0
load_220350058 |  | node_1372608_201_15274859_454 |  | AN | 0 | Residential | 18871.2+8039.098j | 0 | 0 | 0 | 0 | 0 | [24 empty] | 8101401 | no | no |  |  | no |  | 0 | 0 | 0 | 0 | 0 | 0 |  | 1 | 1 | 1 | 0 | 0 | 0
load_220350059 |  | node_1372804_339_15273830_979 |  | AN | 0 | Residential | 13687.2+5830.723j | 0 | 0 | 0 | 0 | 0 | [24 empty] | 8101401 | no | no |  |  | no |  | 0 | 0 | 0 | 0 | 0 | 0 |  | 1 | 1 | 1 | 0 | 0 | 0
load_220350060 |  | node_1373522_394_15273978_476 |  | AN | 0 | Residential | 5342.4+2275.853j | 0 | 0 | 0 | 0 | 0 | [24 empty] | 8101401 | no | no |  |  | no |  | 0 | 0 | 0 | 0 | 0 | 0 |  | 1 | 1 | 1 | 0 | 0 | 0
load_220350061 |  | node_1374086_146_15274216_319 |  | AN | 0 | Residential | 21204+9032.866j | 0 | 0 | 0 | 0 | 0 | [24 empty] | 8101401 | no | no |  |  | no |  | 0 | 0 | 0 | 0 | 0 | 0 |  | 1 | 1 | 1 | 0 | 0 | 0
load_220350063 |  | node_1374625_359_15274519_505 |  | AN | 0 | Residential | 5810.4+2475.22j | 0 | 0 | 0 | 0 | 0 | [24 empty] | 8101401 | no | no |  |  | no |  | 0 | 0 | 0 | 0 | 0 | 0 |  | 1 | 1 | 1 | 0 | 0 | 0
load_220350064 |  | node_1374871_016_15274747_552 |  | AN | 0 | NonResidential | 5392.8+2297.323j | 0 | 0 | 0 | 0 | 0 | [24 empty] | 8101401 | no | no |  |  | no |  | 0 | 0 | 0 | 0 | 0 | 0 |  | 1 | 1 | 1 | 0 | 0 | 0
load_220350081 |  | node_1365756_752_15270179_439 |  | AN | 0 | Residential | 15372+6548.445j | 0 | 0 | 0 | 0 | 0 | [24 empty] | 8101401 | no | no |  |  | no |  | 0 | 0 | 0 | 0 | 0 | 0 |  | 1 | 1 | 1 | 0 | 0 | 0
load_220350082 |  | node_1365924_607_15270463_732 |  | AN | 0 | Residential | 4528.8+1929.261j | 0 | 0 | 0 | 0 | 0 | [24 empty] | 8101401 | no | no |  |  | no |  | 0 | 0 | 0 | 0 | 0 | 0 |  | 1 | 1 | 1 | 0 | 0 | 0
load_220350083 |  | node_1370124_524_15269459_104 |  | AN | 0 | Residential | 11347.2+4833.887j | 0 | 0 | 0 | 0 | 0 | [24 empty] | 8101401 | no | no |  |  | no |  | 0 | 0 | 0 | 0 | 0 | 0 |  | 1 | 1 | 1 | 0 | 0 | 0
load_220350084 |  | node_1370402_711_15270025_496 |  | AN | 0 | Residential | 16776+7146.546j | 0 | 0 | 0 | 0 | 0 | [24 empty] | 8101401 | no | no |  |  | no |  | 0 | 0 | 0 | 0 | 0 | 0 |  | 1 | 1 | 1 | 0 | 0 | 0
load_220350085 |  | node_1370662_765_15270201_045 |  | AN | 0 | Residential | 14515.2+6183.449j | 0 | 0 | 0 | 0 | 0 | [24 empty] | 8101401 | no | no |  |  | no |  | 0 | 0 | 0 | 0 | 0 | 0 |  | 1 | 1 | 1 | 0 | 0 | 0
load_220350086 |  | node_1371047_355_15270446_705 |  | AN | 0 | Residential | 8251.2+3514.996j | 0 | 0 | 0 | 0 | 0 | [24 empty] | 8101401 | no | no |  |  | no |  | 0 | 0 | 0 | 0 | 0 | 0 |  | 1 | 1 | 1 | 0 | 0 | 0
load_220350087 |  | node_1366784_65_15269754_768 |  | AN | 0 | Residential | 7804.8+3324.831j | 0 | 0 | 0 | 0 | 0 | [24 empty] | 8101401 | no | no |  |  | no |  | 0 | 0 | 0 | 0 | 0 | 0 |  | 1 | 1 | 1 | 0 | 0 | 0
load_220350088 |  | node_1367173_523_15269811_401 |  | AN | 0 | Residential | 3888+1656.281j | 0 | 0 | 0 | 0 | 0 | [24 empty] | 8101401 | no | no |  |  | no |  | 0 | 0 | 0 | 0 | 0 | 0 |  | 1 | 1 | 1 | 0 | 0 | 0
load_220350089 |  | node_1367111_701_15269466_766 |  | AN | 0 | Residential | 7012.8+2987.44j | 0 | 0 | 0 | 0 | 0 | [24 empty] | 8101401 | no | no |  |  | no |  | 0 | 0 | 0 | 0 | 0 | 0 |  | 1 | 1 | 1 | 0 | 0 | 0
load_220350090 |  | node_1367431_179_15269335_149 |  | AN | 0 | Residential | 3931.2+1674.684j | 0 | 0 | 0 | 0 | 0 | [24 empty] | 8101401 | no | no |  |  | no |  | 0 | 0 | 0 | 0 | 0 | 0 |  | 1 | 1 | 1 | 0 | 0 | 0
load_220350091 |  | node_1367617_964_15269265_319 |  | AN | 0 | Residential | 4147.2+1766.7j | 0 | 0 | 0 | 0 | 0 | [24 empty] | 8101401 | no | no |  |  | no |  | 0 | 0 | 0 | 0 | 0 | 0 |  | 1 | 1 | 1 | 0 | 0 | 0
load_220350092 |  | node_1368065_148_15269393_698 |  | AN | 0 | Residential | 14090.4+6002.485j | 0 | 0 | 0 | 0 | 0 | [24 empty] | 8101401 | no | no |  |  | no |  | 0 | 0 | 0 | 0 | 0 | 0 |  | 1 | 1 | 1 | 0 | 0 | 0
load_220350093 |  | node_1368247_895_15269351_151 |  | AN | 0 | Residential | 4060.8+1729.894j | 0 | 0 | 0 | 0 | 0 | [24 empty] | 8101401 | no | no |  |  | no |  | 0 | 0 | 0 | 0 | 0 | 0 |  | 1 | 1 | 1 | 0 | 0 | 0
load_220350094 |  | node_1368460_434_15269386_449 |  | AN | 0 | Residential | 11311.2+4818.551j | 0 | 0 | 0 | 0 | 0 | [24 empty] | 8101401 | no | no |  |  | no |  | 0 | 0 | 0 | 0 | 0 | 0 |  | 1 | 1 | 1 | 0 | 0 | 0
load_220350095 |  | node_1368664_88_15269375_691 |  | AN | 0 | Residential | 18784.8+8002.291j | 0 | 0 | 0 | 0 | 0 | [24 empty] | 8101401 | no | no |  |  | no |  | 0 | 0 | 0 | 0 | 0 | 0 |  | 1 | 1 | 1 | 0 | 0 | 0
load_220350096 |  | node_1369104_24_15269427_85 |  | AN | 0 | Residential | 9705.6+4134.568j | 0 | 0 | 0 | 0 | 0 | [24 empty] | 8101401 | no | no |  |  | no |  | 0 | 0 | 0 | 0 | 0 | 0 |  | 1 | 1 | 1 | 0 | 0 | 0
load_220350097 |  | node_1369434_119_15269463_968 |  | AN | 0 | Residential | 19454.4+8287.54j | 0 | 0 | 0 | 0 | 0 | [24 empty] | 8101401 | no | no |  |  | no |  | 0 | 0 | 0 | 0 | 0 | 0 |  | 1 | 1 | 1 | 0 | 0 | 0
load_220350114 |  | node_1361792_634_15270593_914 |  | AN | 0 | Residential | 3240+1380.234j | 0 | 0 | 0 | 0 | 0 | [24 empty] | 8101401 | no | no |  |  | no |  | 0 | 0 | 0 | 0 | 0 | 0 |  | 1 | 1 | 1 | 0 | 0 | 0
load_220350115 |  | node_1361635_962_15270542_143 |  | AN | 0 | Residential | 23997.6+10222.935j | 0 | 0 | 0 | 0 | 0 | [24 empty] | 8101401 | no | no |  |  | no |  | 0 | 0 | 0 | 0 | 0 | 0 |  | 1 | 1 | 1 | 0 | 0 | 0
load_220350116 |  | node_1361492_295_15270498_652 |  | AN | 0 | Residential | 11419.2+4864.559j | 0 | 0 | 0 | 0 | 0 | [24 empty] | 8101401 | no | no |  |  | no |  | 0 | 0 | 0 | 0 | 0 | 0 |  | 1 | 1 | 1 | 0 | 0 | 0
load_220350117 |  | node_1361338_937_15270431_158 |  | AN | 0 | Residential | 20174.4+8594.258j | 0 | 0 | 0 | 0 | 0 | [24 empty] | 8101401 | no | no |  |  | no |  | 0 | 0 | 0 | 0 | 0 | 0 |  | 1 | 1 | 1 | 0 | 0 | 0
load_220350118 |  | node_1361336_611_15270673_129 |  | AN | 0 | Residential | 11505.6+4901.365j | 0 | 0 | 0 | 0 | 0 | [24 empty] | 8101401 | no | no |  |  | no |  | 0 | 0 | 0 | 0 | 0 | 0 |  | 1 | 1 | 1 | 0 | 0 | 0
load_220350132 |  | node_1358569_5_15272168_271 |  | AN | 0 | Residential | 14479.2+6168.113j | 0 | 0 | 0 | 0 | 0 | [24 empty] | 8101401 | no | no |  |  | no |  | 0 | 0 | 0 | 0 | 0 | 0 |  | 1 | 1 | 1 | 0 | 0 | 0
load_220350141 |  | node_1373919_265_15274991_116 |  | AN | 0 | Residential | 7704+3281.89j | 0 | 0 | 0 | 0 | 0 | [24 empty] | 8101401 | no | no |  |  | no |  | 0 | 0 | 0 | 0 | 0 | 0 |  | 1 | 1 | 1 | 0 | 0 | 0
load_220350142 |  | node_1373909_519_15275231_827 |  | AN | 0 | NonResidential | 21.6+9.202j | 0 | 0 | 0 | 0 | 0 | [24 empty] | 8101401 | no | no |  |  | no |  | 0 | 0 | 0 | 0 | 0 | 0 |  | 1 | 1 | 1 | 0 | 0 | 0
load_220350143 |  | node_1373867_117_15275488_786 |  | AN | 0 | Residential | 22046.4+9391.727j | 0 | 0 | 0 | 0 | 0 | [24 empty] | 8101401 | no | no |  |  | no |  | 0 | 0 | 0 | 0 | 0 | 0 |  | 1 | 1 | 1 | 0 | 0 | 0
load_220350161 |  | node_1373198_403_15272367_839 |  | AN | 0 | Residential | 4075.2+1736.028j | 0 | 0 | 0 | 0 | 0 | [24 empty] | 8101401 | no | no |  |  | no |  | 0 | 0 | 0 | 0 | 0 | 0 |  | 1 | 1 | 1 | 0 | 0 | 0
load_220350162 |  | node_1372817_491_15272048_991 |  | AN | 0 | Residential | 4536+1932.328j | 0 | 0 | 0 | 0 | 0 | [24 empty] | 8101401 | no | no |  |  | no |  | 0 | 0 | 0 | 0 | 0 | 0 |  | 1 | 1 | 1 | 0 | 0 | 0
load_220350163 |  | node_1372514_394_15271587_154 |  | AN | 0 | Residential | 6796.8+2895.425j | 0 | 0 | 0 | 0 | 0 | [24 empty] | 8101401 | no | no |  |  | no |  | 0 | 0 | 0 | 0 | 0 | 0 |  | 1 | 1 | 1 | 0 | 0 | 0
load_220350164 |  | node_1372828_459_15271470_737 |  | AN | 0 | Residential | 6465.6+2754.334j | 0 | 0 | 0 | 0 | 0 | [24 empty] | 8101401 | no | no |  |  | no |  | 0 | 0 | 0 | 0 | 0 | 0 |  | 1 | 1 | 1 | 0 | 0 | 0
load_220350165 |  | node_1359027_991_15271769_958 |  | AN | 0 | Residential | 12571.2+5355.309j | 0 | 0 | 0 | 0 | 0 | [24 empty] | 8101401 | no | no |  |  | no |  | 0 | 0 | 0 | 0 | 0 | 0 |  | 1 | 1 | 1 | 0 | 0 | 0
load_220350166 |  | node_1358945_249_15271252_003 |  | AN | 0 | Residential | 8920.8+3800.245j | 0 | 0 | 0 | 0 | 0 | [24 empty] | 8101401 | no | no |  |  | no |  | 0 | 0 | 0 | 0 | 0 | 0 |  | 1 | 1 | 1 | 0 | 0 | 0
load_220350260 |  | node_1368031_713_15276111_246 |  | AN | 0 | Residential | 16567.2+7057.598j | 0 | 0 | 0 | 0 | 0 | [24 empty] | 8101401 | no | no |  |  | no |  | 0 | 0 | 0 | 0 | 0 | 0 |  | 1 | 1 | 1 | 0 | 0 | 0
load_220350261 |  | node_1367538_836_15275920_221 |  | AN | 0 | Residential | 5328+2269.718j | 0 | 0 | 0 | 0 | 0 | [24 empty] | 8101401 | no | no |  |  | no |  | 0 | 0 | 0 | 0 | 0 | 0 |  | 1 | 1 | 1 | 0 | 0 | 0
load_220350262 |  | node_1367018_612_15275200_074 |  | AN | 0 | Residential | 5414.4+2306.525j | 0 | 0 | 0 | 0 | 0 | [24 empty] | 8101401 | no | no |  |  | no |  | 0 | 0 | 0 | 0 | 0 | 0 |  | 1 | 1 | 1 | 0 | 0 | 0
load_220350263 |  | node_1366787_048_15275074_118 |  | AN | 0 | Residential | 21312+9078.874j | 0 | 0 | 0 | 0 | 0 | [24 empty] | 8101401 | no | no |  |  | no |  | 0 | 0 | 0 | 0 | 0 | 0 |  | 1 | 1 | 1 | 0 | 0 | 0
load_220350264 |  | node_1366611_728_15274917_761 |  | AN | 0 | Residential | 48391.2+20614.565j | 0 | 0 | 0 | 0 | 0 | [24 empty] | 8101401 | no | no |  |  | no |  | 0 | 0 | 0 | 0 | 0 | 0 |  | 1 | 1 | 1 | 0 | 0 | 0
load_220350265 |  | node_1365856_921_15274383_586 |  | AN | 0 | Residential | 4456.8+1898.589j | 0 | 0 | 0 | 0 | 0 | [24 empty] | 8101401 | no | no |  |  | no |  | 0 | 0 | 0 | 0 | 0 | 0 |  | 1 | 1 | 1 | 0 | 0 | 0
load_220350267 |  | node_1365265_224_15273985_663 |  | AN | 0 | Residential | 12189.6+5192.748j | 0 | 0 | 0 | 0 | 0 | [24 empty] | 8101401 | no | no |  |  | no |  | 0 | 0 | 0 | 0 | 0 | 0 |  | 1 | 1 | 1 | 0 | 0 | 0
load_220350268 |  | node_1364998_435_15273649_264 |  | AN | 0 | Residential | 7480.8+3186.807j | 0 | 0 | 0 | 0 | 0 | [24 empty] | 8101401 | no | no |  |  | no |  | 0 | 0 | 0 | 0 | 0 | 0 |  | 1 | 1 | 1 | 0 | 0 | 0
load_220350269 |  | node_1364978_447_15273379_664 |  | AN | 0 | Residential | 28627.2+12195.136j | 0 | 0 | 0 | 0 | 0 | [24 empty] | 8101401 | no | no |  |  | no |  | 0 | 0 | 0 | 0 | 0 | 0 |  | 1 | 1 | 1 | 0 | 0 | 0
load_220350270 |  | node_1364941_825_15273220_928 |  | AN | 0 | NonResidential | 8676+3695.961j | 0 | 0 | 0 | 0 | 0 | [24 empty] | 8101401 | no | no |  |  | no |  | 0 | 0 | 0 | 0 | 0 | 0 |  | 1 | 1 | 1 | 0 | 0 | 0
load_220350272 |  | node_1364653_626_15272339_75 |  | AN | 0 | Residential | 3895.2+1659.348j | 0 | 0 | 0 | 0 | 0 | [24 empty] | 8101401 | no | no |  |  | no |  | 0 | 0 | 0 | 0 | 0 | 0 |  | 1 | 1 | 1 | 0 | 0 | 0
load_220350273 |  | node_1364882_561_15272139_78 |  | AN | 0 | Residential | 2923.2+1245.278j | 0 | 0 | 0 | 0 | 0 | [24 empty] | 8101401 | no | no |  |  | no |  | 0 | 0 | 0 | 0 | 0 | 0 |  | 1 | 1 | 1 | 0 | 0 | 0
load_220350274 |  | node_1364553_948_15272137_324 |  | AN | 0 | Residential | 2260.8+963.097j | 0 | 0 | 0 | 0 | 0 | [24 empty] | 8101401 | no | no |  |  | no |  | 0 | 0 | 0 | 0 | 0 | 0 |  | 1 | 1 | 1 | 0 | 0 | 0
load_220350275 |  | node_1364308_316_15272096_3 |  | AN | 0 | Residential | 4824+2055.015j | 0 | 0 | 0 | 0 | 0 | [24 empty] | 8101401 | no | no |  |  | no |  | 0 | 0 | 0 | 0 | 0 | 0 |  | 1 | 1 | 1 | 0 | 0 | 0
load_220350276 |  | node_1364191_816_15271868_155 |  | AN | 0 | Residential | 29534.4+12581.602j | 0 | 0 | 0 | 0 | 0 | [24 empty] | 8101401 | no | no |  |  | no |  | 0 | 0 | 0 | 0 | 0 | 0 |  | 1 | 1 | 1 | 0 | 0 | 0
load_220350278 |  | node_1363739_958_15271590_222 |  | AN | 0 | Residential | 9374.4+3993.478j | 0 | 0 | 0 | 0 | 0 | [24 empty] | 8101401 | no | no |  |  | no |  | 0 | 0 | 0 | 0 | 0 | 0 |  | 1 | 1 | 1 | 0 | 0 | 0
load_220428042 |  | node_1351227_668_15280832_381 |  | AN | 0 | Residential | 1749.6+745.326j | 0 | 0 | 0 | 0 | 0 | [24 empty] | 8101401 | no | no |  |  | no |  | 0 | 0 | 0 | 0 | 0 | 0 |  | 1 | 1 | 1 | 0 | 0 | 0
load_220430505 |  | node_1363066_316_15276250_489 |  | AN | 0 | Residential | 3852+1640.945j | 0 | 0 | 0 | 0 | 0 | [24 empty] | 8101401 | no | no |  |  | no |  | 0 | 0 | 0 | 0 | 0 | 0 |  | 1 | 1 | 1 | 0 | 0 | 0
load_220431824 |  | node_1367853_869_15277323_189 |  | AN | 0 | Residential | 16524+7039.195j | 0 | 0 | 0 | 0 | 0 | [24 empty] | 8101401 | no | no |  |  | no |  | 0 | 0 | 0 | 0 | 0 | 0 |  | 1 | 1 | 1 | 0 | 0 | 0
load_220432230 |  | node_1356890_477_15280030_998 |  | AN | 0 | NonResidential | 24000+10223.957j | 0 | 0 | 0 | 0 | 0 | [24 empty] | 8101401 | no | no |  |  | no |  | 0 | 0 | 0 | 0 | 0 | 0 |  | 1 | 1 | 1 | 0 | 0 | 0
load_220432257 |  | node_1358543_742_15275586_63 |  | AN | 0 | Residential | 15631.2+6658.863j | 0 | 0 | 0 | 0 | 0 | [24 empty] | 8101401 | no | no |  |  | no |  | 0 | 0 | 0 | 0 | 0 | 0 |  | 1 | 1 | 1 | 0 | 0 | 0
load_220432754 |  | node_1351477_382_15282918_492 |  | AN | 0 | Residential | 43.2+18.403j | 0 | 0 | 0 | 0 | 0 | [24 empty] | 8101401 | no | no |  |  | no |  | 0 | 0 | 0 | 0 | 0 | 0 |  | 1 | 1 | 1 | 0 | 0 | 0
load_220432866 |  | node_1366983_041_15262854_438 |  | AN | 0 | NonResidential | 57.6+24.537j | 0 | 0 | 0 | 0 | 0 | [24 empty] | 8101401 | no | no |  |  | no |  | 0 | 0 | 0 | 0 | 0 | 0 |  | 1 | 1 | 1 | 0 | 0 | 0
load_220432866-L-1 |  | node_1366983_041_15262854_438 |  | AN | 0 | NonResidential | 0 | 0 | 0 | 0 | 0 | 0 | [24 empty] | 8101401 | no | no |  |  | no |  | 0 | 0 | 0 | 0 | 0 | 0 |  | 1 | 1 | 1 | 0 | 0 | 0
load_220433060 |  | node_1368434_892_15274002_501 |  | AN | 0 | Residential | 11275.2+4803.215j | 0 | 0 | 0 | 0 | 0 | [24 empty] | 8101401 | no | no |  |  | no |  | 0 | 0 | 0 | 0 | 0 | 0 |  | 1 | 1 | 1 | 0 | 0 | 0
load_220435020 |  | node_1356901_541_15280053_21 |  | BN | 0 | NonResidential | 0 | 24000+10223.957j | 0 | 0 | 0 | 0 | [24 empty] | 8101401 | no | no |  |  | no |  | 0 | 0 | 0 | 0 | 0 | 0 |  | 1 | 1 | 1 | 0 | 0 | 0
load_220435121 |  | node_1356875_527_15280013_343 |  | CN | 0 | NonResidential | 0 | 0 | 24000+10223.957j | 0 | 0 | 0 | [24 empty] | 8101401 | no | no |  |  | no |  | 0 | 0 | 0 | 0 | 0 | 0 |  | 1 | 1 | 1 | 0 | 0 | 0
load_220437626 |  | node_1362398_927_15272388_781 |  | AN | 0 | Residential | 25639.2+10922.253j | 0 | 0 | 0 | 0 | 0 | [24 empty] | 8101401 | no | no |  |  | no |  | 0 | 0 | 0 | 0 | 0 | 0 |  | 1 | 1 | 1 | 0 | 0 | 0
load_220481993 |  | node_1363577_723_15268766_324 |  | AN | 0 | Residential | 7329.6+3122.397j | 0 | 0 | 0 | 0 | 0 | [24 empty] | 8101401 | no | no |  |  | no |  | 0 | 0 | 0 | 0 | 0 | 0 |  | 1 | 1 | 1 | 0 | 0 | 0
load_220499468 |  | node_1362881_407_15282767_481 |  | AN | 0 | Residential | 9568.8+4076.292j | 0 | 0 | 0 | 0 | 0 | [24 empty] | 8101401 | no | no |  |  | no |  | 0 | 0 | 0 | 0 | 0 | 0 |  | 1 | 1 | 1 | 0 | 0 | 0
load_220518474 |  | node_1375796_091_15275272_419 |  | AN | 0 | NonResidential | 0 | 0 | 0 | 0 | 0 | 0 | [24 empty] | 8101401 | no | no |  |  | no |  | 0 | 0 | 0 | 0 | 0 | 0 |  | 1 | 1 | 1 | 0 | 0 | 0
load_220518475 |  | node_1375531_799_15275228_488 |  | AN | 0 | Residential | 8344.8+3554.87j | 0 | 0 | 0 | 0 | 0 | [24 empty] | 8101401 | no | no |  |  | no |  | 0 | 0 | 0 | 0 | 0 | 0 |  | 1 | 1 | 1 | 0 | 0 | 0
load_220518538 |  | node_1361182_367_15271589_885 |  | AN | 0 | Residential | 14731.2+6275.465j | 0 | 0 | 0 | 0 | 0 | [24 empty] | 8101401 | no | no |  |  | no |  | 0 | 0 | 0 | 0 | 0 | 0 |  | 1 | 1 | 1 | 0 | 0 | 0
load_220520589 |  | node_1362263_882_15272825_368 |  | AN | 0 | Residential | 23378.4+9959.157j | 0 | 0 | 0 | 0 | 0 | [24 empty] | 8101401 | no | no |  |  | no |  | 0 | 0 | 0 | 0 | 0 | 0 |  | 1 | 1 | 1 | 0 | 0 | 0
load_220522964 |  | node_1359514_6_15272282_902 |  | AN | 0 | Residential | 42379.2+18053.464j | 0 | 0 | 0 | 0 | 0 | [24 empty] | 8101401 | no | no |  |  | no |  | 0 | 0 | 0 | 0 | 0 | 0 |  | 1 | 1 | 1 | 0 | 0 | 0
load_220523983 |  | node_1361612_285_15274195_486 |  | AN | 0 | Residential | 9698.4+4131.501j | 0 | 0 | 0 | 0 | 0 | [24 empty] | 8101401 | no | no |  |  | no |  | 0 | 0 | 0 | 0 | 0 | 0 |  | 1 | 1 | 1 | 0 | 0 | 0
load_220527336 |  | node_1362562_522_15275711_981 |  | AN | 0 | Residential | 58773.6+25037.449j | 0 | 0 | 0 | 0 | 0 | [24 empty] | 8101401 | no | no |  |  | no |  | 0 | 0 | 0 | 0 | 0 | 0 |  | 1 | 1 | 1 | 0 | 0 | 0
load_220527337 |  | node_1362775_053_15275044_823 |  | AN | 0 | Residential | 55209.6+23519.191j | 0 | 0 | 0 | 0 | 0 | [24 empty] | 8101401 | no | no |  |  | no |  | 0 | 0 | 0 | 0 | 0 | 0 |  | 1 | 1 | 1 | 0 | 0 | 0
load_220529446 |  | node_1365743_504_15274622_974 |  | AN | 0 | Residential | 3506.4+1493.72j | 0 | 0 | 0 | 0 | 0 | [24 empty] | 8101401 | no | no |  |  | no |  | 0 | 0 | 0 | 0 | 0 | 0 |  | 1 | 1 | 1 | 0 | 0 | 0
load_220530215 |  | node_1352969_706_15273118_974 |  | AN | 0 | Residential | 4989.6+2125.561j | 0 | 0 | 0 | 0 | 0 | [24 empty] | 8101401 | no | no |  |  | no |  | 0 | 0 | 0 | 0 | 0 | 0 |  | 1 | 1 | 1 | 0 | 0 | 0
load_220530281 |  | node_1363402_456_15261350_622 |  | AN | 0 | NonResidential | 0 | 0 | 0 | 0 | 0 | 0 | [24 empty] | 8101401 | no | no |  |  | no |  | 0 | 0 | 0 | 0 | 0 | 0 |  | 1 | 1 | 1 | 0 | 0 | 0
load_220530772 |  | node_1365860_947_15272152_233 |  | AN | 0 | Residential | 4348.8+1852.581j | 0 | 0 | 0 | 0 | 0 | [24 empty] | 8101401 | no | no |  |  | no |  | 0 | 0 | 0 | 0 | 0 | 0 |  | 1 | 1 | 1 | 0 | 0 | 0
load_220530895 |  | node_1362747_61_15279596_692 |  | AN | 0 | NonResidential | 11000+4685.98j | 0 | 0 | 0 | 0 | 0 | [24 empty] | 8101401 | no | no |  |  | no |  | 0 | 0 | 0 | 0 | 0 | 0 |  | 1 | 1 | 1 | 0 | 0 | 0
load_220530974 |  | node_1364406_841_15271254_382 |  | AN | 0 | Residential | 6573.6+2800.342j | 0 | 0 | 0 | 0 | 0 | [24 empty] | 8101401 | no | no |  |  | no |  | 0 | 0 | 0 | 0 | 0 | 0 |  | 1 | 1 | 1 | 0 | 0 | 0
load_220530984 |  | node_1355757_121_15277299_893 |  | AN | 0 | Residential | 21153.6+9011.396j | 0 | 0 | 0 | 0 | 0 | [24 empty] | 8101401 | no | no |  |  | no |  | 0 | 0 | 0 | 0 | 0 | 0 |  | 1 | 1 | 1 | 0 | 0 | 0
load_220531077 |  | node_1367549_662_15260545_286 |  | AN | 0 | Residential | 1468.8+625.706j | 0 | 0 | 0 | 0 | 0 | [24 empty] | 8101401 | no | no |  |  | no |  | 0 | 0 | 0 | 0 | 0 | 0 |  | 1 | 1 | 1 | 0 | 0 | 0
load_220531316 |  | node_1367476_375_15270406_256 |  | AN | 0 | Residential | 6004.8+2558.034j | 0 | 0 | 0 | 0 | 0 | [24 empty] | 8101401 | no | no |  |  | no |  | 0 | 0 | 0 | 0 | 0 | 0 |  | 1 | 1 | 1 | 0 | 0 | 0
load_220531474 |  | node_1363070_631_15262723_805 |  | AN | 0 | Residential | 5918.4+2521.228j | 0 | 0 | 0 | 0 | 0 | [24 empty] | 8101401 | no | no |  |  | no |  | 0 | 0 | 0 | 0 | 0 | 0 |  | 1 | 1 | 1 | 0 | 0 | 0
load_220531795 |  | node_1364373_911_15270291_999 |  | AN | 0 | Residential | 4723.2+2012.075j | 0 | 0 | 0 | 0 | 0 | [24 empty] | 8101401 | no | no |  |  | no |  | 0 | 0 | 0 | 0 | 0 | 0 |  | 1 | 1 | 1 | 0 | 0 | 0
load_220532560 |  | node_1366376_813_15271751_898 |  | AN | 0 | Residential | 7984.8+3401.511j | 0 | 0 | 0 | 0 | 0 | [24 empty] | 8101401 | no | no |  |  | no |  | 0 | 0 | 0 | 0 | 0 | 0 |  | 1 | 1 | 1 | 0 | 0 | 0
load_220532860 |  | node_1362241_342_15267703_645 |  | AN | 0 | NonResidential | 13000+5537.977j | 0 | 0 | 0 | 0 | 0 | [24 empty] | 8101401 | no | no |  |  | no |  | 0 | 0 | 0 | 0 | 0 | 0 |  | 1 | 1 | 1 | 0 | 0 | 0
load_220534047 |  | node_1355936_079_15277571_63 |  | AN | 0 | Residential | 18468+7867.335j | 0 | 0 | 0 | 0 | 0 | [24 empty] | 8101401 | no | no |  |  | no |  | 0 | 0 | 0 | 0 | 0 | 0 |  | 1 | 1 | 1 | 0 | 0 | 0
load_220534055 |  | node_1367957_756_15271877_068 |  | AN | 0 | Residential | 16070.4+6845.962j | 0 | 0 | 0 | 0 | 0 | [24 empty] | 8101401 | no | no |  |  | no |  | 0 | 0 | 0 | 0 | 0 | 0 |  | 1 | 1 | 1 | 0 | 0 | 0
load_220535034 |  | node_1360693_964_15275880_132 |  | AN | 0 | NonResidential | 29000+12353.948j | 0 | 0 | 0 | 0 | 0 | [24 empty] | 8101401 | no | no |  |  | no |  | 0 | 0 | 0 | 0 | 0 | 0 |  | 1 | 1 | 1 | 0 | 0 | 0
load_220535524 |  | node_1352473_224_15278201_888 |  | AN | 0 | Residential | 18640.8+7940.948j | 0 | 0 | 0 | 0 | 0 | [24 empty] | 8101401 | no | no |  |  | no |  | 0 | 0 | 0 | 0 | 0 | 0 |  | 1 | 1 | 1 | 0 | 0 | 0
load_220535551 |  | node_1362206_686_15278325_792 |  | AN | 0 | NonResidential | 0 | 0 | 0 | 0 | 0 | 0 | [24 empty] | 8101401 | no | no |  |  | no |  | 0 | 0 | 0 | 0 | 0 | 0 |  | 1 | 1 | 1 | 0 | 0 | 0
load_220535568 |  | node_1357483_605_15281220_217 |  | AN | 0 | Residential | 32529.6+13857.552j | 0 | 0 | 0 | 0 | 0 | [24 empty] | 8101401 | no | no |  |  | no |  | 0 | 0 | 0 | 0 | 0 | 0 |  | 1 | 1 | 1 | 0 | 0 | 0
load_220535609 |  | node_1356569_576_15273228_199 |  | AN | 0 | Residential | 31485.6+13412.809j | 0 | 0 | 0 | 0 | 0 | [24 empty] | 8101401 | no | no |  |  | no |  | 0 | 0 | 0 | 0 | 0 | 0 |  | 1 | 1 | 1 | 0 | 0 | 0
load_220537010 |  | node_1374370_142_15274324_885 |  | AN | 0 | Residential | 4471.2+1904.723j | 0 | 0 | 0 | 0 | 0 | [24 empty] | 8101401 | no | no |  |  | no |  | 0 | 0 | 0 | 0 | 0 | 0 |  | 1 | 1 | 1 | 0 | 0 | 0
load_220547396 |  | node_1362361_629_15271974_029 |  | AN | 0 | Residential | 54374.4+23163.397j | 0 | 0 | 0 | 0 | 0 | [24 empty] | 8101401 | no | no |  |  | no |  | 0 | 0 | 0 | 0 | 0 | 0 |  | 1 | 1 | 1 | 0 | 0 | 0
load_220548564 |  | node_1353352_657_15274368_678 |  | AN | 0 | Residential | 39283.2+16734.573j | 0 | 0 | 0 | 0 | 0 | [24 empty] | 8101401 | no | no |  |  | no |  | 0 | 0 | 0 | 0 | 0 | 0 |  | 1 | 1 | 1 | 0 | 0 | 0
load_220550784 |  | node_1377391_28_15275270_152 |  | AN | 0 | Residential | 17445.6+7431.794j | 0 | 0 | 0 | 0 | 0 | [24 empty] | 8101401 | no | no |  |  | no |  | 0 | 0 | 0 | 0 | 0 | 0 |  | 1 | 1 | 1 | 0 | 0 | 0
load_220551140 |  | node_1361253_111_15275266_82 |  | AN | 0 | Residential | 7329.6+3122.397j | 0 | 0 | 0 | 0 | 0 | [24 empty] | 8101401 | no | no |  |  | no |  | 0 | 0 | 0 | 0 | 0 | 0 |  | 1 | 1 | 1 | 0 | 0 | 0
load_220551997 |  | node_1362591_749_15279743_517 |  | AN | 0 | NonResidential | 9000+3833.984j | 0 | 0 | 0 | 0 | 0 | [24 empty] | 8101401 | no | no |  |  | no |  | 0 | 0 | 0 | 0 | 0 | 0 |  | 1 | 1 | 1 | 0 | 0 | 0
load_220553368 |  | node_1371464_339_15273404_801 |  | AN | 0 | Residential | 8942.4+3809.446j | 0 | 0 | 0 | 0 | 0 | [24 empty] | 8101401 | no | no |  |  | no |  | 0 | 0 | 0 | 0 | 0 | 0 |  | 1 | 1 | 1 | 0 | 0 | 0
load_220556979 |  | node_1365251_714_15262695_697 |  | AN | 0 | Residential | 4708.8+2005.94j | 0 | 0 | 0 | 0 | 0 | [24 empty] | 8101401 | no | no |  |  | no |  | 0 | 0 | 0 | 0 | 0 | 0 |  | 1 | 1 | 1 | 0 | 0 | 0
load_220559120 |  | node_1358163_488_15280402_346 |  | AN | 0 | Residential | 24228+10321.085j | 0 | 0 | 0 | 0 | 0 | [24 empty] | 8101401 | no | no |  |  | no |  | 0 | 0 | 0 | 0 | 0 | 0 |  | 1 | 1 | 1 | 0 | 0 | 0
load_220559121 |  | node_1357935_202_15280221_502 |  | AN | 0 | NonResidential | 0 | 0 | 0 | 0 | 0 | 0 | [24 empty] | 8101401 | no | no |  |  | no |  | 0 | 0 | 0 | 0 | 0 | 0 |  | 1 | 1 | 1 | 0 | 0 | 0
load_220562827 |  | node_1355870_923_15281505_657 |  | AN | 0 | Residential | 21369.6+9103.411j | 0 | 0 | 0 | 0 | 0 | [24 empty] | 8101401 | no | no |  |  | no |  | 0 | 0 | 0 | 0 | 0 | 0 |  | 1 | 1 | 1 | 0 | 0 | 0
load_220568744 |  | node_1352727_511_15278364_099 |  | AN | 0 | Residential | 10620+4524.101j | 0 | 0 | 0 | 0 | 0 | [24 empty] | 8101401 | no | no |  |  | no |  | 0 | 0 | 0 | 0 | 0 | 0 |  | 1 | 1 | 1 | 0 | 0 | 0
load_220572722 |  | node_1360827_823_15281623_818 |  | AN | 0 | NonResidential | 3139.2+1337.294j | 0 | 0 | 0 | 0 | 0 | [24 empty] | 8101401 | no | no |  |  | no |  | 0 | 0 | 0 | 0 | 0 | 0 |  | 1 | 1 | 1 | 0 | 0 | 0
load_220573010 |  | node_1367440_618_15276803_513 |  | AN | 0 | Residential | 3355.2+1429.309j | 0 | 0 | 0 | 0 | 0 | [24 empty] | 8101401 | no | no |  |  | no |  | 0 | 0 | 0 | 0 | 0 | 0 |  | 1 | 1 | 1 | 0 | 0 | 0
load_220573914 |  | node_1367480_022_15275517_674 |  | AN | 0 | Residential | 27093.6+11541.825j | 0 | 0 | 0 | 0 | 0 | [24 empty] | 8101401 | no | no |  |  | no |  | 0 | 0 | 0 | 0 | 0 | 0 |  | 1 | 1 | 1 | 0 | 0 | 0
load_220575992 |  | node_1376413_683_15274635_232 |  | AN | 0 | Residential | 17272.8+7358.182j | 0 | 0 | 0 | 0 | 0 | [24 empty] | 8101401 | no | no |  |  | no |  | 0 | 0 | 0 | 0 | 0 | 0 |  | 1 | 1 | 1 | 0 | 0 | 0
load_220576988 |  | node_1359013_373_15276010_669 |  | AN | 0 | Residential | 40118.4+17090.367j | 0 | 0 | 0 | 0 | 0 | [24 empty] | 8101401 | no | no |  |  | no |  | 0 | 0 | 0 | 0 | 0 | 0 |  | 1 | 1 | 1 | 0 | 0 | 0
load_220579488 |  | node_1375497_53_15274707_447 |  | AN | 0 | Residential | 6962.4+2965.97j | 0 | 0 | 0 | 0 | 0 | [24 empty] | 8101401 | no | no |  |  | no |  | 0 | 0 | 0 | 0 | 0 | 0 |  | 1 | 1 | 1 | 0 | 0 | 0
load_220584982 |  | node_1357300_734_15281158_364 |  | AN | 0 | Residential | 75787.2+32285.212j | 0 | 0 | 0 | 0 | 0 | [24 empty] | 8101401 | no | no |  |  | no |  | 0 | 0 | 0 | 0 | 0 | 0 |  | 1 | 1 | 1 | 0 | 0 | 0
load_220594915 |  | node_1359840_409_15273329_044 |  | AN | 0 | Residential | 10778.4+4591.579j | 0 | 0 | 0 | 0 | 0 | [24 empty] | 8101401 | no | no |  |  | no |  | 0 | 0 | 0 | 0 | 0 | 0 |  | 1 | 1 | 1 | 0 | 0 | 0
load_220596946 |  | node_1359013_071_15270286_638 |  | AN | 0 | Residential | 7135.2+3039.582j | 0 | 0 | 0 | 0 | 0 | [24 empty] | 8101401 | no | no |  |  | no |  | 0 | 0 | 0 | 0 | 0 | 0 |  | 1 | 1 | 1 | 0 | 0 | 0
load_220597649 |  | node_1357276_476_15282196_733 |  | AN | 0 | Residential | 98467.2+41946.852j | 0 | 0 | 0 | 0 | 0 | [24 empty] | 8101401 | no | no |  |  | no |  | 0 | 0 | 0 | 0 | 0 | 0 |  | 1 | 1 | 1 | 0 | 0 | 0
load_220597651 |  | node_1357053_106_15282119_906 |  | AN | 0 | Residential | 37987.2+16182.479j | 0 | 0 | 0 | 0 | 0 | [24 empty] | 8101401 | no | no |  |  | no |  | 0 | 0 | 0 | 0 | 0 | 0 |  | 1 | 1 | 1 | 0 | 0 | 0
load_220608826 |  | node_1356126_048_15281750_205 |  | AN | 0 | Residential | 36784.8+15670.259j | 0 | 0 | 0 | 0 | 0 | [24 empty] | 8101401 | no | no |  |  | no |  | 0 | 0 | 0 | 0 | 0 | 0 |  | 1 | 1 | 1 | 0 | 0 | 0
load_220613552 |  | node_1378464_737_15275370_711 |  | AN | 0 | Residential | 6631.2+2824.879j | 0 | 0 | 0 | 0 | 0 | [24 empty] | 8101401 | no | no |  |  | no |  | 0 | 0 | 0 | 0 | 0 | 0 |  | 1 | 1 | 1 | 0 | 0 | 0
load_220616129 |  | node_1363483_276_15279078_537 |  | AN | 0 | Residential | 19497.6+8305.943j | 0 | 0 | 0 | 0 | 0 | [24 empty] | 8101401 | no | no |  |  | no |  | 0 | 0 | 0 | 0 | 0 | 0 |  | 1 | 1 | 1 | 0 | 0 | 0
load_220616415 |  | node_1364807_226_15272594_65 |  | AN | 0 | Residential | 8344.8+3554.87j | 0 | 0 | 0 | 0 | 0 | [24 empty] | 8101401 | no | no |  |  | no |  | 0 | 0 | 0 | 0 | 0 | 0 |  | 1 | 1 | 1 | 0 | 0 | 0
load_220616684 |  | node_1360868_865_15275573_865 |  | AN | 0 | Residential | 4816.8+2051.948j | 0 | 0 | 0 | 0 | 0 | [24 empty] | 8101401 | no | no |  |  | no |  | 0 | 0 | 0 | 0 | 0 | 0 |  | 1 | 1 | 1 | 0 | 0 | 0
load_220621726 |  | node_1369629_77_15269473_33 |  | AN | 0 | Residential | 9417.6+4011.881j | 0 | 0 | 0 | 0 | 0 | [24 empty] | 8101401 | no | no |  |  | no |  | 0 | 0 | 0 | 0 | 0 | 0 |  | 1 | 1 | 1 | 0 | 0 | 0
load_220623157 |  | node_1365739_833_15274240_335 |  | AN | 0 | Residential | 3499.2+1490.653j | 0 | 0 | 0 | 0 | 0 | [24 empty] | 8101401 | no | no |  |  | no |  | 0 | 0 | 0 | 0 | 0 | 0 |  | 1 | 1 | 1 | 0 | 0 | 0
load_220623539 |  | node_1359665_29_15275070_349 |  | AN | 0 | Residential | 12232.8+5211.151j | 0 | 0 | 0 | 0 | 0 | [24 empty] | 8101401 | no | no |  |  | no |  | 0 | 0 | 0 | 0 | 0 | 0 |  | 1 | 1 | 1 | 0 | 0 | 0
load_220623690 |  | node_1356887_825_15282107_501 |  | AN | 0 | NonResidential | 0 | 0 | 0 | 0 | 0 | 0 | [24 empty] | 8101401 | no | no |  |  | no |  | 0 | 0 | 0 | 0 | 0 | 0 |  | 1 | 1 | 1 | 0 | 0 | 0
load_220623783 |  | node_1357089_555_15282469_318 |  | AN | 0 | NonResidential | 0 | 0 | 0 | 0 | 0 | 0 | [24 empty] | 8101401 | no | no |  |  | no |  | 0 | 0 | 0 | 0 | 0 | 0 |  | 1 | 1 | 1 | 0 | 0 | 0
load_220623794 |  | node_1357367_322_15282138_139 |  | AN | 0 | NonResidential | 0 | 0 | 0 | 0 | 0 | 0 | [24 empty] | 8101401 | no | no |  |  | no |  | 0 | 0 | 0 | 0 | 0 | 0 |  | 1 | 1 | 1 | 0 | 0 | 0
load_220623795 |  | node_1357233_07_15282318_063 |  | AN | 0 | NonResidential | 0 | 0 | 0 | 0 | 0 | 0 | [24 empty] | 8101401 | no | no |  |  | no |  | 0 | 0 | 0 | 0 | 0 | 0 |  | 1 | 1 | 1 | 0 | 0 | 0
load_220625773 |  | node_1368376_033_15256853_654 |  | AN | 0 | Residential | 16977.6+7232.427j | 0 | 0 | 0 | 0 | 0 | [24 empty] | 8101401 | no | no |  |  | no |  | 0 | 0 | 0 | 0 | 0 | 0 |  | 1 | 1 | 1 | 0 | 0 | 0
load_220636458 |  | node_1375091_796_15274847_724 |  | AN | 0 | NonResidential | 0 | 0 | 0 | 0 | 0 | 0 | [24 empty] | 8101401 | no | no |  |  | no |  | 0 | 0 | 0 | 0 | 0 | 0 |  | 1 | 1 | 1 | 0 | 0 | 0
load_220638546 |  | node_1363890_978_15271686_467 |  | AN | 0 | Residential | 7783.2+3315.629j | 0 | 0 | 0 | 0 | 0 | [24 empty] | 8101401 | no | no |  |  | no |  | 0 | 0 | 0 | 0 | 0 | 0 |  | 1 | 1 | 1 | 0 | 0 | 0
load_220646509 |  | node_1354158_779_15280399_991 |  | AN | 0 | Residential | 22996.8+9796.596j | 0 | 0 | 0 | 0 | 0 | [24 empty] | 8101401 | no | no |  |  | no |  | 0 | 0 | 0 | 0 | 0 | 0 |  | 1 | 1 | 1 | 0 | 0 | 0
load_220650299 |  | node_1373925_168_15274337_334 |  | AN | 0 | Residential | 8964+3818.648j | 0 | 0 | 0 | 0 | 0 | [24 empty] | 8101401 | no | no |  |  | no |  | 0 | 0 | 0 | 0 | 0 | 0 |  | 1 | 1 | 1 | 0 | 0 | 0
load_220654839 |  | node_1377339_407_15275923_678 |  | AN | 0 | Residential | 35877.6+15283.794j | 0 | 0 | 0 | 0 | 0 | [24 empty] | 8101401 | no | no |  |  | no |  | 0 | 0 | 0 | 0 | 0 | 0 |  | 1 | 1 | 1 | 0 | 0 | 0
load_220657369 |  | node_1360680_45_15275648_679 |  | AN | 0 | NonResidential | 4500+1916.992j | 0 | 0 | 0 | 0 | 0 | [24 empty] | 8101401 | no | no |  |  | no |  | 0 | 0 | 0 | 0 | 0 | 0 |  | 1 | 1 | 1 | 0 | 0 | 0
load_220657980 |  | node_1352111_753_15280160_701 |  | AN | 0 | Residential | 9626.4+4100.829j | 0 | 0 | 0 | 0 | 0 | [24 empty] | 8101401 | no | no |  |  | no |  | 0 | 0 | 0 | 0 | 0 | 0 |  | 1 | 1 | 1 | 0 | 0 | 0
load_310004689 |  | node_1356272_781_15276838_108 |  | AN | 0 | Residential | 3549.6+1512.123j | 0 | 0 | 0 | 0 | 0 | [24 empty] | 8101401 | no | no |  |  | no |  | 0 | 0 | 0 | 0 | 0 | 0 |  | 1 | 1 | 1 | 0 | 0 | 0
load_310009826 |  | node_1357840_248_15278751_888 |  | AN | 0 | Residential | 61214.4+26077.225j | 0 | 0 | 0 | 0 | 0 | [24 empty] | 8101401 | no | no |  |  | no |  | 0 | 0 | 0 | 0 | 0 | 0 |  | 1 | 1 | 1 | 0 | 0 | 0
load_310025233 |  | node_1360958_746_15275787_381 |  | CN | 0 | NonResidential | 0 | 0 | 3666.667+1561.994j | 0 | 0 | 0 | [24 empty] | 8101401 | no | no |  |  | no |  | 0 | 0 | 0 | 0 | 0 | 0 |  | 1 | 1 | 1 | 0 | 0 | 0
load_310025234 |  | node_1360920_135_15275797_222 |  | AN | 0 | NonResidential | 3666.667+1561.994j | 0 | 0 | 0 | 0 | 0 | [24 empty] | 8101401 | no | no |  |  | no |  | 0 | 0 | 0 | 0 | 0 | 0 |  | 1 | 1 | 1 | 0 | 0 | 0
load_310039806 |  | node_1359867_051_15271607_201 |  | AN | 0 | Residential | 22932+9768.991j | 0 | 0 | 0 | 0 | 0 | [24 empty] | 8101401 | no | no |  |  | no |  | 0 | 0 | 0 | 0 | 0 | 0 |  | 1 | 1 | 1 | 0 | 0 | 0
load_310040196 |  | node_1360182_566_15275478_193 |  | AN | 0 | Residential | 56052+23878.052j | 0 | 0 | 0 | 0 | 0 | [24 empty] | 8101401 | no | no |  |  | no |  | 0 | 0 | 0 | 0 | 0 | 0 |  | 1 | 1 | 1 | 0 | 0 | 0
load_310042542 |  | node_1367183_845_15270671_142 |  | AN | 0 | Residential | 4420.8+1883.253j | 0 | 0 | 0 | 0 | 0 | [24 empty] | 8101401 | no | no |  |  | no |  | 0 | 0 | 0 | 0 | 0 | 0 |  | 1 | 1 | 1 | 0 | 0 | 0
load_310054481 |  | node_1371313_834_15270518_587 |  | AN | 0 | NonResidential | 0 | 0 | 0 | 0 | 0 | 0 | [24 empty] | 8101401 | no | no |  |  | no |  | 0 | 0 | 0 | 0 | 0 | 0 |  | 1 | 1 | 1 | 0 | 0 | 0
load_310059167 |  | node_1360938_939_15275788_887 |  | BN | 0 | NonResidential | 0 | 3666.667+1561.994j | 0 | 0 | 0 | 0 | [24 empty] | 8101401 | no | no |  |  | no |  | 0 | 0 | 0 | 0 | 0 | 0 |  | 1 | 1 | 1 | 0 | 0 | 0
load_310060391 |  | node_1357822_481_15277014_321 |  | AN | 0 | Residential | 63640.8+27110.867j | 0 | 0 | 0 | 0 | 0 | [24 empty] | 8101401 | no | no |  |  | no |  | 0 | 0 | 0 | 0 | 0 | 0 |  | 1 | 1 | 1 | 0 | 0 | 0
load_311903936 |  | node_1357857_536_15278257_458 |  | AN | 0 | Residential | 71776.8+30576.789j | 0 | 0 | 0 | 0 | 0 | [24 empty] | 8101401 | no | no |  |  | no |  | 0 | 0 | 0 | 0 | 0 | 0 |  | 1 | 1 | 1 | 0 | 0 | 0
load_311928298 |  | node_1377351_846_15274817_031 |  | AN | 0 | NonResidential | 0 | 0 | 0 | 0 | 0 | 0 | [24 empty] | 8101401 | no | no |  |  | no |  | 0 | 0 | 0 | 0 | 0 | 0 |  | 1 | 1 | 1 | 0 | 0 | 0
load_311933171 |  | node_1359917_844_15276797_109 |  | AN | 0 | NonResidential | 435000+185309.224j | 0 | 0 | 0 | 0 | 0 | [24 empty] | 8101401 | no | no |  |  | no |  | 0 | 0 | 0 | 0 | 0 | 0 |  | 1 | 1 | 1 | 0 | 0 | 0
load_311934720 |  | node_1353355_172_15282478_614 |  | AN | 0 | Residential | 11268+4800.148j | 0 | 0 | 0 | 0 | 0 | [24 empty] | 8101401 | no | no |  |  | no |  | 0 | 0 | 0 | 0 | 0 | 0 |  | 1 | 1 | 1 | 0 | 0 | 0
load_311997181 |  | node_1352446_524_15277970_352 |  | AN | 0 | Residential | 3895.2+1659.348j | 0 | 0 | 0 | 0 | 0 | [24 empty] | 8101401 | no | no |  |  | no |  | 0 | 0 | 0 | 0 | 0 | 0 |  | 1 | 1 | 1 | 0 | 0 | 0
load_312010808 |  | node_1359858_525_15278215_303 |  | AN | 0 | Residential | 8042.4+3426.048j | 0 | 0 | 0 | 0 | 0 | [24 empty] | 8101401 | no | no |  |  | no |  | 0 | 0 | 0 | 0 | 0 | 0 |  | 1 | 1 | 1 | 0 | 0 | 0
load_312043071 |  | node_1365364_124_15259382_101 |  | AN | 0 | Residential | 26841.6+11434.474j | 0 | 0 | 0 | 0 | 0 | [24 empty] | 8101401 | no | no |  |  | no |  | 0 | 0 | 0 | 0 | 0 | 0 |  | 1 | 1 | 1 | 0 | 0 | 0
load_312044292 |  | node_1357464_548_15281475_426 |  | AN | 0 | Residential | 21686.4+9238.368j | 0 | 0 | 0 | 0 | 0 | [24 empty] | 8101401 | no | no |  |  | no |  | 0 | 0 | 0 | 0 | 0 | 0 |  | 1 | 1 | 1 | 0 | 0 | 0
load_312053814 |  | node_1364365_59_15261617_41 |  | AN | 0 | Residential | 9727.2+4143.77j | 0 | 0 | 0 | 0 | 0 | [24 empty] | 8101401 | no | no |  |  | no |  | 0 | 0 | 0 | 0 | 0 | 0 |  | 1 | 1 | 1 | 0 | 0 | 0
load_312128639 |  | node_1364975_592_15268280_085 |  | AN | 0 | NonResidential | 0 | 0 | 0 | 0 | 0 | 0 | [24 empty] | 8101401 | no | no |  |  | no |  | 0 | 0 | 0 | 0 | 0 | 0 |  | 1 | 1 | 1 | 0 | 0 | 0

## node
data_type | static
owner_type | feeder
owner | 8101401
object | node
name | groupid | parent | bustype | phases | nominal_voltage | dcircuit | selected | monitored | monitored_fields | class_monitored_fields | played | played_fields | subsystem | x | y | comments | dist_to_slack
node_1349458_958_15280054_899 |  |  | PQ | AN | 2771.281 | 8101401 | no | no |  |  | no |  |  | 1349458.958 | 15280054.899 |  | -1
node_1349998_637_15280015_187 |  |  | PQ | AN | 2771.281 | 8101401 | no | no |  |  | no |  |  | 1349998.637 | 15280015.187 |  | -1
node_1350950_051_15278899_108 |  |  | PQ | AN | 2771.281 | 8101401 | no | no |  |  | no |  |  | 1350950.051 | 15278899.108 |  | -1
node_1351174_097_15278600_776 |  |  | PQ | AN | 2771.281 | 8101401 | no | no |  |  | no |  |  | 1351174.097 | 15278600.776 |  | -1
node_1351203_866_15280074_455 |  |  | PQ | AN | 2771.281 | 8101401 | no | no |  |  | no |  |  | 1351203.866 | 15280074.455 |  | -1
node_1351227_668_15280832_381 |  |  | PQ | AN | 2771.281 | 8101401 | no | no |  |  | no |  |  | 1351227.668 | 15280832.381 |  | -1
node_1351329_904_15278904_295 |  |  | PQ | AN | 2771.281 | 8101401 | no | no |  |  | no |  |  | 1351329.904 | 15278904.295 |  | -1
node_1351400_407_15278538_755 |  |  | PQ | AN | 2771.281 | 8101401 | no | no |  |  | no |  |  | 1351400.407 | 15278538.755 |  | -1
node_1351477_382_15282918_492 |  |  | PQ | AN | 2771.281 | 8101401 | no | no |  |  | no |  |  | 1351477.382 | 15282918.492 |  | -1
node_1351478_174_15280091_694 |  |  | PQ | AN | 2771.281 | 8101401 | no | no |  |  | no |  |  | 1351478.174 | 15280091.694 |  | -1
node_1351807_576_15278600_191 |  |  | PQ | AN | 2771.281 | 8101401 | no | no |  |  | no |  |  | 1351807.576 | 15278600.191 |  | -1
node_1352063_29_15278654_257 |  |  | PQ | AN | 2771.281 | 8101401 | no | no |  |  | no |  |  | 1352063.29 | 15278654.257 |  | -1
node_1352111_753_15280160_701 |  |  | PQ | AN | 2771.281 | 8101401 | no | no |  |  | no |  |  | 1352111.753 | 15280160.701 |  | -1
node_1352192_018_15276507_948 |  |  | PQ | AN | 2771.281 | 8101401 | no | no |  |  | no |  |  | 1352192.018 | 15276507.948 |  | -1
node_1352325_128_15278039_606 |  |  | PQ | AN | 2771.281 | 8101401 | no | no |  |  | no |  |  | 1352325.128 | 15278039.606 |  | -1
node_1352330_194_15278623_463 |  |  | PQ | AN | 2771.281 | 8101401 | no | no |  |  | no |  |  | 1352330.194 | 15278623.463 |  | -1
node_1352330_387_15280237_472 |  |  | PQ | AN | 2771.281 | 8101401 | no | no |  |  | no |  |  | 1352330.387 | 15280237.472 |  | -1
node_1352337_759_15277739_989 |  |  | PQ | AN | 2771.281 | 8101401 | no | no |  |  | no |  |  | 1352337.759 | 15277739.989 |  | -1
node_1352440_534_15276746_378 |  |  | PQ | AN | 2771.281 | 8101401 | no | no |  |  | no |  |  | 1352440.534 | 15276746.378 |  | -1
node_1352446_524_15277970_352 |  |  | PQ | AN | 2771.281 | 8101401 | no | no |  |  | no |  |  | 1352446.524 | 15277970.352 |  | -1
node_1352473_224_15278201_888 |  |  | PQ | AN | 2771.281 | 8101401 | no | no |  |  | no |  |  | 1352473.224 | 15278201.888 |  | -1
node_1352578_399_15274638_691 |  |  | PQ | AN | 2771.281 | 8101401 | no | no |  |  | no |  |  | 1352578.399 | 15274638.691 |  | -1
node_1352636_681_15276051_636 |  |  | PQ | AN | 2771.281 | 8101401 | no | no |  |  | no |  |  | 1352636.681 | 15276051.636 |  | -1
node_1352727_511_15278364_099 |  |  | PQ | AN | 2771.281 | 8101401 | no | no |  |  | no |  |  | 1352727.511 | 15278364.099 |  | -1
node_1352748_229_15280597_165 |  |  | PQ | AN | 2771.281 | 8101401 | no | no |  |  | no |  |  | 1352748.229 | 15280597.165 |  | -1
node_1352802_91_15277911_351 |  |  | PQ | AN | 2771.281 | 8101401 | no | no |  |  | no |  |  | 1352802.91 | 15277911.351 |  | -1
node_1352822_583_15277409_101 |  |  | PQ | AN | 2771.281 | 8101401 | no | no |  |  | no |  |  | 1352822.583 | 15277409.101 |  | -1
node_1352844_501_15274819_677 |  |  | PQ | AN | 2771.281 | 8101401 | no | no |  |  | no |  |  | 1352844.501 | 15274819.677 |  | -1
node_1352969_706_15273118_974 |  |  | PQ | AN | 2771.281 | 8101401 | no | no |  |  | no |  |  | 1352969.706 | 15273118.974 |  | -1
node_1353053_079_15278126_438 |  |  | PQ | AN | 2771.281 | 8101401 | no | no |  |  | no |  |  | 1353053.079 | 15278126.438 |  | -1
node_1353069_308_15274854_43 |  |  | PQ | AN | 2771.281 | 8101401 | no | no |  |  | no |  |  | 1353069.308 | 15274854.43 |  | -1
node_1353197_483_15281046_596 |  |  | PQ | AN | 2771.281 | 8101401 | no | no |  |  | no |  |  | 1353197.483 | 15281046.596 |  | -1
node_1353228_606_15280708_244 |  |  | PQ | AN | 2771.281 | 8101401 | no | no |  |  | no |  |  | 1353228.606 | 15280708.244 |  | -1
node_1353236_016_15274777_66 |  |  | PQ | AD | 2771.281 | 8101401 | no | no |  |  | no |  |  | 1353236.016 | 15274777.66 |  | -1
node_1353352_657_15274368_678 |  |  | PQ | AN | 2771.281 | 8101401 | no | no |  |  | no |  |  | 1353352.657 | 15274368.678 |  | -1
node_1353355_172_15282478_614 |  |  | PQ | AN | 2771.281 | 8101401 | no | no |  |  | no |  |  | 1353355.172 | 15282478.614 |  | -1
node_1353387_042_15280707_85 |  |  | PQ | AN | 2771.281 | 8101401 | no | no |  |  | no |  |  | 1353387.042 | 15280707.85 |  | -1
node_1353405_616_15271919_349 |  |  | PQ | AN | 2771.281 | 8101401 | no | no |  |  | no |  |  | 1353405.616 | 15271919.349 |  | -1
node_1353412_775_15272444_974 |  |  | PQ | AN | 2771.281 | 8101401 | no | no |  |  | no |  |  | 1353412.775 | 15272444.974 |  | -1
node_1353415_285_15272246_052 |  |  | PQ | AN | 2771.281 | 8101401 | no | no |  |  | no |  |  | 1353415.285 | 15272246.052 |  | -1
node_1353426_688_15273949_76 |  |  | PQ | AN | 2771.281 | 8101401 | no | no |  |  | no |  |  | 1353426.688 | 15273949.76 |  | -1
node_1353434_047_15273632_882 |  |  | PQ | AN | 2771.281 | 8101401 | no | no |  |  | no |  |  | 1353434.047 | 15273632.882 |  | -1
node_1353441_447_15271205_249 |  |  | PQ | AN | 2771.281 | 8101401 | no | no |  |  | no |  |  | 1353441.447 | 15271205.249 |  | -1
node_1353467_24_15272810_26 |  |  | PQ | AN | 2771.281 | 8101401 | no | no |  |  | no |  |  | 1353467.24 | 15272810.26 |  | -1
node_1353469_293_15273308_757 |  |  | PQ | AN | 2771.281 | 8101401 | no | no |  |  | no |  |  | 1353469.293 | 15273308.757 |  | -1
node_1353482_26_15273098_524 |  |  | PQ | AN | 2771.281 | 8101401 | no | no |  |  | no |  |  | 1353482.26 | 15273098.524 |  | -1
node_1353487_136_15271453_097 |  |  | PQ | AN | 2771.281 | 8101401 | no | no |  |  | no |  |  | 1353487.136 | 15271453.097 |  | -1
node_1353518_68_15278225_413 |  |  | PQ | AN | 2771.281 | 8101401 | no | no |  |  | no |  |  | 1353518.68 | 15278225.413 |  | -1
node_1353529_511_15280651_179 |  |  | PQ | AN | 2771.281 | 8101401 | no | no |  |  | no |  |  | 1353529.511 | 15280651.179 |  | -1
node_1353564_391_15271554_019 |  |  | PQ | AN | 2771.281 | 8101401 | no | no |  |  | no |  |  | 1353564.391 | 15271554.019 |  | -1
node_1353724_574_15280450_965 |  |  | PQ | AN | 2771.281 | 8101401 | no | no |  |  | no |  |  | 1353724.574 | 15280450.965 |  | -1
node_1353725_744_15278365_804 |  |  | PQ | AN | 2771.281 | 8101401 | no | no |  |  | no |  |  | 1353725.744 | 15278365.804 |  | -1
node_1353759_622_15278508_874 |  |  | PQ | AN | 2771.281 | 8101401 | no | no |  |  | no |  |  | 1353759.622 | 15278508.874 |  | -1
node_1353803_684_15271459_972 |  |  | PQ | AN | 2771.281 | 8101401 | no | no |  |  | no |  |  | 1353803.684 | 15271459.972 |  | -1
node_1353858_731_15280527_492 |  |  | PQ | AN | 2771.281 | 8101401 | no | no |  |  | no |  |  | 1353858.731 | 15280527.492 |  | -1
node_1353863_482_15278738_68 |  |  | PQ | AN | 2771.281 | 8101401 | no | no |  |  | no |  |  | 1353863.482 | 15278738.68 |  | -1
node_1353870_899_15274702_629 |  |  | PQ | AN | 2771.281 | 8101401 | no | no |  |  | no |  |  | 1353870.899 | 15274702.629 |  | -1
node_1354158_779_15280399_991 |  |  | PQ | AN | 2771.281 | 8101401 | no | no |  |  | no |  |  | 1354158.779 | 15280399.991 |  | -1
node_1354213_451_15278052_293 |  |  | PQ | AN | 2771.281 | 8101401 | no | no |  |  | no |  |  | 1354213.451 | 15278052.293 |  | -1
node_1354255_999_15274643_552 |  |  | PQ | AN | 2771.281 | 8101401 | no | no |  |  | no |  |  | 1354255.999 | 15274643.552 |  | -1
node_1354302_744_15280506_838 |  |  | PQ | AN | 2771.281 | 8101401 | no | no |  |  | no |  |  | 1354302.744 | 15280506.838 |  | -1
node_1354319_722_15279210_798 |  |  | PQ | AN | 2771.281 | 8101401 | no | no |  |  | no |  |  | 1354319.722 | 15279210.798 |  | -1
node_1354672_223_15279308_311 |  |  | PQ | AN | 2771.281 | 8101401 | no | no |  |  | no |  |  | 1354672.223 | 15279308.311 |  | -1
node_1354696_533_15280593_137 |  |  | PQ | AN | 2771.281 | 8101401 | no | no |  |  | no |  |  | 1354696.533 | 15280593.137 |  | -1
node_1354720_309_15274200_656 |  |  | PQ | AN | 2771.281 | 8101401 | no | no |  |  | no |  |  | 1354720.309 | 15274200.656 |  | -1
node_1354810_164_15280637_772 |  |  | PQ | AN | 2771.281 | 8101401 | no | no |  |  | no |  |  | 1354810.164 | 15280637.772 |  | -1
node_1354924_468_15280674_107 |  |  | PQ | AN | 2771.281 | 8101401 | no | no |  |  | no |  |  | 1354924.468 | 15280674.107 |  | -1
node_1354964_786_15274521_531 |  |  | PQ | AN | 2771.281 | 8101401 | no | no |  |  | no |  |  | 1354964.786 | 15274521.531 |  | -1
node_1355057_286_15274015_666 |  |  | PQ | AN | 2771.281 | 8101401 | no | no |  |  | no |  |  | 1355057.286 | 15274015.666 |  | -1
node_1355095_293_15279381_657 |  |  | PQ | AN | 2771.281 | 8101401 | no | no |  |  | no |  |  | 1355095.293 | 15279381.657 |  | -1
node_1355121_629_15274498_367 |  |  | PQ | AN | 2771.281 | 8101401 | no | no |  |  | no |  |  | 1355121.629 | 15274498.367 |  | -1
node_1355246_222_15280818_095 |  |  | PQ | AN | 2771.281 | 8101401 | no | no |  |  | no |  |  | 1355246.222 | 15280818.095 |  | -1
node_1355282_683_15274399_15 |  |  | PQ | AN | 2771.281 | 8101401 | no | no |  |  | no |  |  | 1355282.683 | 15274399.15 |  | -1
node_1355382_123_15279560_408 |  |  | PQ | AN | 2771.281 | 8101401 | no | no |  |  | no |  |  | 1355382.123 | 15279560.408 |  | -1
node_1355530_592_15281167_935 |  |  | PQ | AN | 2771.281 | 8101401 | no | no |  |  | no |  |  | 1355530.592 | 15281167.935 |  | -1
node_1355599_414_15279578_602 |  |  | PQ | AN | 2771.281 | 8101401 | no | no |  |  | no |  |  | 1355599.414 | 15279578.602 |  | -1
node_1355703_603_15273890_845 |  |  | PQ | AN | 2771.281 | 8101401 | no | no |  |  | no |  |  | 1355703.603 | 15273890.845 |  | -1
node_1355724_864_15279784_291 |  |  | PQ | AN | 2771.281 | 8101401 | no | no |  |  | no |  |  | 1355724.864 | 15279784.291 |  | -1
node_1355757_121_15277299_893 |  |  | PQ | AN | 2771.281 | 8101401 | no | no |  |  | no |  |  | 1355757.121 | 15277299.893 |  | -1
node_1355870_923_15281505_657 |  |  | PQ | AN | 2771.281 | 8101401 | no | no |  |  | no |  |  | 1355870.923 | 15281505.657 |  | -1
node_1355936_079_15277571_63 |  |  | PQ | AN | 2771.281 | 8101401 | no | no |  |  | no |  |  | 1355936.079 | 15277571.63 |  | -1
node_1356095_226_15276891_344 |  |  | PQ | AN | 2771.281 | 8101401 | no | no |  |  | no |  |  | 1356095.226 | 15276891.344 |  | -1
node_1356101_801_15273647_4 |  |  | PQ | AN | 2771.281 | 8101401 | no | no |  |  | no |  |  | 1356101.801 | 15273647.4 |  | -1
node_1356126_048_15281750_205 |  |  | PQ | AN | 2771.281 | 8101401 | no | no |  |  | no |  |  | 1356126.048 | 15281750.205 |  | -1
node_1356260_817_15280161_34 |  |  | PQ | AN | 2771.281 | 8101401 | no | no |  |  | no |  |  | 1356260.817 | 15280161.34 |  | -1
node_1356272_781_15276838_108 |  |  | PQ | AN | 2771.281 | 8101401 | no | no |  |  | no |  |  | 1356272.781 | 15276838.108 |  | -1
node_1356303_272_15273450_723 |  |  | PQ | AN | 2771.281 | 8101401 | no | no |  |  | no |  |  | 1356303.272 | 15273450.723 |  | -1
node_1356416_498_15281878_941 |  |  | PQ | AN | 2771.281 | 8101401 | no | no |  |  | no |  |  | 1356416.498 | 15281878.941 |  | -1
node_1356449_035_15276905_85 |  |  | PQ | AN | 2771.281 | 8101401 | no | no |  |  | no |  |  | 1356449.035 | 15276905.85 |  | -1
node_1356569_576_15273228_199 |  |  | PQ | AN | 2771.281 | 8101401 | no | no |  |  | no |  |  | 1356569.576 | 15273228.199 |  | -1
node_1356630_032_15282367_514 |  |  | PQ | ABCN | 2771.281 | 8101401 | no | no |  |  | no |  |  | 1356630.032 | 15282367.514 |  | -1
node_1356631_2_15276917_021 |  |  | PQ | AN | 2771.281 | 8101401 | no | no |  |  | no |  |  | 1356631.2 | 15276917.021 |  | -1
node_1356631_882_15280411_809 |  |  | PQ | ABCN | 2771.281 | 8101401 | no | no |  |  | no |  |  | 1356631.882 | 15280411.809 |  | -1
node_1356682_328_15276528_134 |  |  | PQ | AN | 2771.281 | 8101401 | no | no |  |  | no |  |  | 1356682.328 | 15276528.134 |  | -1
node_1356843_147_15276933_82 |  |  | PQ | AN | 2771.281 | 8101401 | no | no |  |  | no |  |  | 1356843.147 | 15276933.82 |  | -1
node_1356873_973_15281995_138 |  |  | PQ | ABCN | 2771.281 | 8101401 | no | no |  |  | no |  |  | 1356873.973 | 15281995.138 |  | -1
node_1356875_527_15280013_343 |  |  | PQ | ABCN | 2771.281 | 8101401 | no | no |  |  | no |  |  | 1356875.527 | 15280013.343 |  | -1
node_1356887_825_15282107_501 |  |  | PQ | AN | 2771.281 | 8101401 | no | no |  |  | no |  |  | 1356887.825 | 15282107.501 |  | -1
node_1356890_477_15280030_998 |  |  | PQ | ABCN | 2771.281 | 8101401 | no | no |  |  | no |  |  | 1356890.477 | 15280030.998 |  | -1
node_1356901_541_15280053_21 |  |  | PQ | ABCN | 2771.281 | 8101401 | no | no |  |  | no |  |  | 1356901.541 | 15280053.21 |  | -1
node_1356971_529_15279390_216 |  |  | PQ | AN | 7199.558 | 8101401 | no | no |  |  | no |  |  | 1356971.529 | 15279390.216 |  | -1
node_1356977_742_15279553_111 |  |  | PQ | AN | 7199.558 | 8101401 | no | no |  |  | no |  |  | 1356977.742 | 15279553.111 |  | -1
node_1356992_445_15281750_302 |  |  | PQ | ABCN | 2771.281 | 8101401 | no | no |  |  | no |  |  | 1356992.445 | 15281750.302 |  | -1
node_1357031_784_15276950_794 |  |  | PQ | AN | 2771.281 | 8101401 | no | no |  |  | no |  |  | 1357031.784 | 15276950.794 |  | -1
node_1357045_435_15280682_152 |  |  | PQ | ABCN | 2771.281 | 8101401 | no | no |  |  | no |  |  | 1357045.435 | 15280682.152 |  | -1
node_1357052_617_15279771_006 |  |  | PQ | AN | 7199.558 | 8101401 | no | no |  |  | no |  |  | 1357052.617 | 15279771.006 |  | -1
node_1357053_106_15282119_906 |  |  | PQ | AN | 2771.281 | 8101401 | no | no |  |  | no |  |  | 1357053.106 | 15282119.906 |  | -1
node_1357082_12_15273169_617 |  |  | PQ | AN | 2771.281 | 8101401 | no | no |  |  | no |  |  | 1357082.12 | 15273169.617 |  | -1
node_1357089_555_15282469_318 |  |  | PQ | AN | 2771.281 | 8101401 | no | no |  |  | no |  |  | 1357089.555 | 15282469.318 |  | -1
node_1357233_07_15282318_063 |  |  | PQ | AN | 2771.281 | 8101401 | no | no |  |  | no |  |  | 1357233.07 | 15282318.063 |  | -1
node_1357276_476_15282196_733 |  |  | PQ | AN | 2771.281 | 8101401 | no | no |  |  | no |  |  | 1357276.476 | 15282196.733 |  | -1
node_1357291_054_15279656_574 |  |  | PQ | ABN | 7199.558 | 8101401 | no | no |  |  | no |  |  | 1357291.054 | 15279656.574 |  | -1
node_1357300_734_15281158_364 |  |  | PQ | ABCN | 2771.281 | 8101401 | no | no |  |  | no |  |  | 1357300.734 | 15281158.364 |  | -1
node_1357326_659_15273157_838 |  |  | PQ | AN | 2771.281 | 8101401 | no | no |  |  | no |  |  | 1357326.659 | 15273157.838 |  | -1
node_1357338_975_15279374_602 |  |  | PQ | ABN | 7199.558 | 8101401 | no | no |  |  | no |  |  | 1357338.975 | 15279374.602 |  | -1
node_1357367_322_15282138_139 |  |  | PQ | AN | 2771.281 | 8101401 | no | no |  |  | no |  |  | 1357367.322 | 15282138.139 |  | -1
node_1357396_949_15279975_646 |  |  | PQ | AN | 7199.558 | 8101401 | no | no |  |  | no |  |  | 1357396.949 | 15279975.646 |  | -1
node_1357406_642_15280949_728 |  |  | PQ | ABCN | 2771.281 | 8101401 | no | no |  |  | no |  |  | 1357406.642 | 15280949.728 |  | -1
node_1357420_805_15273546_697 |  |  | PQ | AN | 2771.281 | 8101401 | no | no |  |  | no |  |  | 1357420.805 | 15273546.697 |  | -1
node_1357459_609_15276982_787 |  |  | PQ | AN | 2771.281 | 8101401 | no | no |  |  | no |  |  | 1357459.609 | 15276982.787 |  | -1
node_1357464_548_15281475_426 |  |  | PQ | AN | 2771.281 | 8101401 | no | no |  |  | no |  |  | 1357464.548 | 15281475.426 |  | -1
node_1357483_605_15281220_217 |  |  | PQ | AN | 2771.281 | 8101401 | no | no |  |  | no |  |  | 1357483.605 | 15281220.217 |  | -1
node_1357547_013_15280055_569 |  |  | PQ | AN | 7199.558 | 8101401 | no | no |  |  | no |  |  | 1357547.013 | 15280055.569 |  | -1
node_1357722_193_15279617_076 |  |  | PQ | ABCN | 2771.281 | 8101401 | no | no |  |  | no |  |  | 1357722.193 | 15279617.076 |  | -1
node_1357822_481_15277014_321 |  |  | PQ | AN | 2771.281 | 8101401 | no | no |  |  | no |  |  | 1357822.481 | 15277014.321 |  | -1
node_1357840_248_15278751_888 |  |  | PQ | ABCN | 2771.281 | 8101401 | no | no |  |  | no |  |  | 1357840.248 | 15278751.888 |  | -1
node_1357857_536_15278257_458 |  |  | PQ | ABCN | 2771.281 | 8101401 | no | no |  |  | no |  |  | 1357857.536 | 15278257.458 |  | -1
node_1357858_209_15280610_629 |  |  | PQ | ABCN | 2771.281 | 8101401 | no | no |  |  | no |  |  | 1357858.209 | 15280610.629 |  | -1
node_1357935_202_15280221_502 |  |  | PQ | ABCN | 2771.281 | 8101401 | no | no |  |  | no |  |  | 1357935.202 | 15280221.502 |  | -1
node_1357951_515_15282097_218 |  |  | PQ | ABCN | 7199.558 | 8101401 | no | no |  |  | no |  |  | 1357951.515 | 15282097.218 |  | -1
node_1358010_073_15281642_901 |  |  | PQ | ABCN | 7199.558 | 8101401 | no | no |  |  | no |  |  | 1358010.073 | 15281642.901 |  | -1
node_1358014_364_15277890_106 |  |  | PQ | ABCN | 2771.281 | 8101401 | no | no |  |  | no |  |  | 1358014.364 | 15277890.106 |  | -1
node_1358099_889_15277591_115 |  |  | PQ | ABCD | 2771.281 | 8101401 | no | no |  |  | no |  |  | 1358099.889 | 15277591.115 |  | -1
node_1358124_125_15281239_556 |  |  | PQ | ABCN | 7199.558 | 8101401 | no | no |  |  | no |  |  | 1358124.125 | 15281239.556 |  | -1
node_1358163_488_15280402_346 |  |  | PQ | ABCN | 7199.558 | 8101401 | no | no |  |  | no |  |  | 1358163.488 | 15280402.346 |  | -1
node_1358170_631_15277466_387 |  |  | PQ | ABCN | 2771.281 | 8101401 | no | no |  |  | no |  |  | 1358170.631 | 15277466.387 |  | -1
node_1358260_451_15277158_458 |  |  | PQ | ABCN | 2771.281 | 8101401 | no | no |  |  | no |  |  | 1358260.451 | 15277158.458 |  | -1
node_1358281_416_15280629_079 |  |  | PQ | ABCN | 7199.558 | 8101401 | no | no |  |  | no |  |  | 1358281.416 | 15280629.079 |  | -1
node_1358367_826_15276783_508 |  |  | PQ | ABCN | 2771.281 | 8101401 | no | no |  |  | no |  |  | 1358367.826 | 15276783.508 |  | -1
node_1358486_223_15280266_038 |  |  | PQ | ABCN | 7199.558 | 8101401 | no | no |  |  | no |  |  | 1358486.223 | 15280266.038 |  | -1
node_1358507_983_15276362_542 |  |  | PQ | ABCN | 2771.281 | 8101401 | no | no |  |  | no |  |  | 1358507.983 | 15276362.542 |  | -1
node_1358543_742_15275586_63 |  |  | PQ | AN | 2771.281 | 8101401 | no | no |  |  | no |  |  | 1358543.742 | 15275586.63 |  | -1
node_1358569_5_15272168_271 |  |  | PQ | AN | 2771.281 | 8101401 | no | no |  |  | no |  |  | 1358569.5 | 15272168.271 |  | -1
node_1358693_62_15277100_183 |  |  | PQ | AN | 2771.281 | 8101401 | no | no |  |  | no |  |  | 1358693.62 | 15277100.183 |  | -1
node_1358711_038_15269890_337 |  |  | PQ | AN | 2771.281 | 8101401 | no | no |  |  | no |  |  | 1358711.038 | 15269890.337 |  | -1
node_1358712_028_15280106_746 |  |  | PQ | ABCN | 7199.558 | 8101401 | no | no |  |  | no |  |  | 1358712.028 | 15280106.746 |  | -1
node_1358729_742_15274474_781 |  |  | PQ | AN | 2771.281 | 8101401 | no | no |  |  | no |  |  | 1358729.742 | 15274474.781 |  | -1
node_1358739_581_15275788_097 |  |  | PQ | ABCN | 2771.281 | 8101401 | no | no |  |  | no |  |  | 1358739.581 | 15275788.097 |  | -1
node_1358739_865_15276936_683 |  |  | PQ | AN | 2771.281 | 8101401 | no | no |  |  | no |  |  | 1358739.865 | 15276936.683 |  | -1
node_1358859_619_15275421_385 |  |  | PQ | ABCN | 2771.281 | 8101401 | no | no |  |  | no |  |  | 1358859.619 | 15275421.385 |  | -1
node_1358945_249_15271252_003 |  |  | PQ | AN | 2771.281 | 8101401 | no | no |  |  | no |  |  | 1358945.249 | 15271252.003 |  | -1
node_1358950_007_15276260_122 |  |  | PQ | AN | 2771.281 | 8101401 | no | no |  |  | no |  |  | 1358950.007 | 15276260.122 |  | -1
node_1358957_009_15275067_792 |  |  | PQ | ABCN | 2771.281 | 8101401 | no | no |  |  | no |  |  | 1358957.009 | 15275067.792 |  | -1
node_1358969_474_15280538_697 |  |  | PQ | AN | 2771.281 | 8101401 | no | no |  |  | no |  |  | 1358969.474 | 15280538.697 |  | -1
node_1358970_903_15270663_316 |  |  | PQ | AN | 2771.281 | 8101401 | no | no |  |  | no |  |  | 1358970.903 | 15270663.316 |  | -1
node_1358984_457_15274733_902 |  |  | PQ | ABCN | 2771.281 | 8101401 | no | no |  |  | no |  |  | 1358984.457 | 15274733.902 |  | -1
node_1358989_761_15274745_108 |  |  | PQ | ABCN | 2771.281 | 8101401 | no | no |  |  | no |  |  | 1358989.761 | 15274745.108 |  | -1
node_1358996_009_15274754_134 |  |  | PQ | ABCN | 2771.281 | 8101401 | no | no |  |  | no |  |  | 1358996.009 | 15274754.134 |  | -1
node_1359004_523_15279773_078 |  |  | PQ | ABCN | 7199.558 | 8101401 | no | no |  |  | no |  |  | 1359004.523 | 15279773.078 |  | -1
node_1359013_071_15270286_638 |  |  | PQ | AN | 2771.281 | 8101401 | no | no |  |  | no |  |  | 1359013.071 | 15270286.638 |  | -1
node_1359013_373_15276010_669 |  |  | PQ | ABCN | 2771.281 | 8101401 | no | no |  |  | no |  |  | 1359013.373 | 15276010.669 |  | -1
node_1359027_991_15271769_958 |  |  | PQ | AN | 2771.281 | 8101401 | no | no |  |  | no |  |  | 1359027.991 | 15271769.958 |  | -1
node_1359055_397_15278752_176 |  |  | PQ | AN | 7199.558 | 8101401 | no | no |  |  | no |  |  | 1359055.397 | 15278752.176 |  | -1
node_1359066_803_15274741_759 |  |  | PQ | ABCN | 2771.281 | 8101401 | no | no |  |  | no |  |  | 1359066.803 | 15274741.759 |  | -1
node_1359109_485_15265543_137 |  |  | PQ | AN | 2771.281 | 8101401 | no | no |  |  | no |  |  | 1359109.485 | 15265543.137 |  | -1
node_1359167_49_15279538_058 |  |  | PQ | ABCN | 7199.558 | 8101401 | no | no |  |  | no |  |  | 1359167.49 | 15279538.058 |  | -1
node_1359273_624_15280488_716 |  |  | PQ | AN | 2771.281 | 8101401 | no | no |  |  | no |  |  | 1359273.624 | 15280488.716 |  | -1
node_1359467_174_15266283_105 |  |  | PQ | AN | 2771.281 | 8101401 | no | no |  |  | no |  |  | 1359467.174 | 15266283.105 |  | -1
node_1359514_6_15272282_902 |  |  | PQ | AN | 2771.281 | 8101401 | no | no |  |  | no |  |  | 1359514.6 | 15272282.902 |  | -1
node_1359522_847_15266043_868 |  |  | PQ | AN | 2771.281 | 8101401 | no | no |  |  | no |  |  | 1359522.847 | 15266043.868 |  | -1
node_1359582_584_15279002_577 |  |  | PQ | ABCN | 7199.558 | 8101401 | no | no |  |  | no |  |  | 1359582.584 | 15279002.577 |  | -1
node_1359647_082_15275626_279 |  |  | PQ | ABCN | 7199.558 | 8101401 | no | no |  |  | no |  |  | 1359647.082 | 15275626.279 |  | -1
node_1359650_202_15275851_644 |  |  | PQ | ABCN | 7199.558 | 8101401 | no | no |  |  | no |  |  | 1359650.202 | 15275851.644 |  | -1
node_1359665_29_15275070_349 |  |  | PQ | AN | 7199.558 | 8101401 | no | no |  |  | no |  |  | 1359665.29 | 15275070.349 |  | -1
node_1359675_945_15265636_904 |  |  | PQ | AN | 2771.281 | 8101401 | no | no |  |  | no |  |  | 1359675.945 | 15265636.904 |  | -1
node_1359696_674_15280680_536 |  |  | PQ | AN | 2771.281 | 8101401 | no | no |  |  | no |  |  | 1359696.674 | 15280680.536 |  | -1
node_1359715_44_15278604_397 |  |  | PQ | ABCN | 7199.558 | 8101401 | no | no |  |  | no |  |  | 1359715.44 | 15278604.397 |  | -1
node_1359746_607_15266419_668 |  |  | PQ | AN | 2771.281 | 8101401 | no | no |  |  | no |  |  | 1359746.607 | 15266419.668 |  | -1
node_1359757_182_15270637_867 |  |  | PQ | AN | 2771.281 | 8101401 | no | no |  |  | no |  |  | 1359757.182 | 15270637.867 |  | -1
node_1359783_866_15275301_499 |  |  | PQ | AN | 7199.558 | 8101401 | no | no |  |  | no |  |  | 1359783.866 | 15275301.499 |  | -1
node_1359840_409_15273329_044 |  |  | PQ | ABCN | 2771.281 | 8101401 | no | no |  |  | no |  |  | 1359840.409 | 15273329.044 |  | -1
node_1359858_525_15278215_303 |  |  | PQ | ABCN | 7199.558 | 8101401 | no | no |  |  | no |  |  | 1359858.525 | 15278215.303 |  | -1
node_1359867_051_15271607_201 |  |  | PQ | AN | 7199.558 | 8101401 | no | no |  |  | no |  |  | 1359867.051 | 15271607.201 |  | -1
node_1359912_316_15271124_24 |  |  | PQ | AN | 2771.281 | 8101401 | no | no |  |  | no |  |  | 1359912.316 | 15271124.24 |  | -1
node_1359917_844_15276797_109 |  |  | PQ | ABCN | 7199.558 | 8101401 | no | no |  |  | no |  |  | 1359917.844 | 15276797.109 |  | -1
node_1360027_525_15277658_104 |  |  | PQ | ABCN | 7199.558 | 8101401 | no | no |  |  | no |  |  | 1360027.525 | 15277658.104 |  | -1
node_1360055_041_15280803_149 |  |  | PQ | AN | 2771.281 | 8101401 | no | no |  |  | no |  |  | 1360055.041 | 15280803.149 |  | -1
node_1360090_902_15273176_969 |  |  | PQ | AN | 2771.281 | 8101401 | no | no |  |  | no |  |  | 1360090.902 | 15273176.969 |  | -1
node_1360130_797_15273028_589 |  |  | PQ | AN | 2771.281 | 8101401 | no | no |  |  | no |  |  | 1360130.797 | 15273028.589 |  | -1
node_1360170_545_15275096_639 |  |  | PQ | AN | 7199.558 | 8101401 | no | no |  |  | no |  |  | 1360170.545 | 15275096.639 |  | -1
node_1360175_661_15270733_504 |  |  | PQ | AN | 2771.281 | 8101401 | no | no |  |  | no |  |  | 1360175.661 | 15270733.504 |  | -1
node_1360182_566_15275478_193 |  |  | PQ | ABCN | 7199.558 | 8101401 | no | no |  |  | no |  |  | 1360182.566 | 15275478.193 |  | -1
node_1360201_54_15271916_407 |  |  | PQ | AN | 7199.558 | 8101401 | no | no |  |  | no |  |  | 1360201.54 | 15271916.407 |  | -1
node_1360219_539_15277354_241 |  |  | PQ | ABCN | 7199.558 | 8101401 | no | no |  |  | no |  |  | 1360219.539 | 15277354.241 |  | -1
node_1360273_144_15272974_441 |  |  | PQ | AN | 2771.281 | 8101401 | no | no |  |  | no |  |  | 1360273.144 | 15272974.441 |  | -1
node_1360273_557_15278313_234 |  |  | PQ | AN | 7199.558 | 8101401 | no | no |  |  | no |  |  | 1360273.557 | 15278313.234 |  | -1
node_1360360_217_15281122_948 |  |  | PQ | AN | 2771.281 | 8101401 | no | no |  |  | no |  |  | 1360360.217 | 15281122.948 |  | -1
node_1360405_749_15270467_55 |  |  | PQ | AN | 2771.281 | 8101401 | no | no |  |  | no |  |  | 1360405.749 | 15270467.55 |  | -1
node_1360415_657_15272755_261 |  |  | PQ | AN | 2771.281 | 8101401 | no | no |  |  | no |  |  | 1360415.657 | 15272755.261 |  | -1
node_1360446_532_15275566_95 |  |  | PQ | ABCN | 7199.558 | 8101401 | no | no |  |  | no |  |  | 1360446.532 | 15275566.95 |  | -1
node_1360498_139_15271552_814 |  |  | PQ | AN | 2771.281 | 8101401 | no | no |  |  | no |  |  | 1360498.139 | 15271552.814 |  | -1
node_1360508_067_15272613_133 |  |  | PQ | AN | 2771.281 | 8101401 | no | no |  |  | no |  |  | 1360508.067 | 15272613.133 |  | -1
node_1360629_019_15272441_191 |  |  | PQ | AN | 2771.281 | 8101401 | no | no |  |  | no |  |  | 1360629.019 | 15272441.191 |  | -1
node_1360660_791_15275644_828 |  |  | PQ | ABCN | 7199.558 | 8101401 | no | no |  |  | no |  |  | 1360660.791 | 15275644.828 |  | -1
node_1360661_798_15266655_205 |  |  | PQ | AN | 2771.281 | 8101401 | no | no |  |  | no |  |  | 1360661.798 | 15266655.205 |  | -1
node_1360680_45_15275648_679 |  |  | PQ | ABCN | 7199.558 | 8101401 | no | no |  |  | no |  |  | 1360680.45 | 15275648.679 |  | -1
node_1360691_402_15275039_183 |  |  | PQ | AN | 7199.558 | 8101401 | no | no |  |  | no |  |  | 1360691.402 | 15275039.183 |  | -1
node_1360693_964_15275880_132 |  |  | PQ | ABCN | 7199.558 | 8101401 | no | no |  |  | no |  |  | 1360693.964 | 15275880.132 |  | -1
node_1360698_822_15274711_922 |  |  | PQ | AN | 7199.558 | 8101401 | no | no |  |  | no |  |  | 1360698.822 | 15274711.922 |  | -1
node_1360700_461_15276097_325 |  |  | PQ | ABCN | 7199.558 | 8101401 | no | no |  |  | no |  |  | 1360700.461 | 15276097.325 |  | -1
node_1360728_105_15271942_968 |  |  | PQ | AN | 2771.281 | 8101401 | no | no |  |  | no |  |  | 1360728.105 | 15271942.968 |  | -1
node_1360748_133_15272276_363 |  |  | PQ | AN | 2771.281 | 8101401 | no | no |  |  | no |  |  | 1360748.133 | 15272276.363 |  | -1
node_1360827_823_15281623_818 |  |  | PQ | AN | 2771.281 | 8101401 | no | no |  |  | no |  |  | 1360827.823 | 15281623.818 |  | -1
node_1360868_865_15275573_865 |  |  | PQ | ABCN | 7199.558 | 8101401 | no | no |  |  | no |  |  | 1360868.865 | 15275573.865 |  | -1
node_1360896_693_15272055_204 |  |  | PQ | AN | 2771.281 | 8101401 | no | no |  |  | no |  |  | 1360896.693 | 15272055.204 |  | -1
node_1360920_135_15275797_222 |  |  | PQ | ABCN | 7199.558 | 8101401 | no | no |  |  | no |  |  | 1360920.135 | 15275797.222 |  | -1
node_1360922_994_15270730_748 |  |  | PQ | AN | 2771.281 | 8101401 | no | no |  |  | no |  |  | 1360922.994 | 15270730.748 |  | -1
node_1360938_939_15275788_887 |  |  | PQ | ABCN | 7199.558 | 8101401 | no | no |  |  | no |  |  | 1360938.939 | 15275788.887 |  | -1
node_1360958_746_15275787_381 |  |  | PQ | ABCN | 7199.558 | 8101401 | no | no |  |  | no |  |  | 1360958.746 | 15275787.381 |  | -1
node_1360973_719_15273685_905 |  |  | PQ | AN | 7199.558 | 8101401 | no | no |  |  | no |  |  | 1360973.719 | 15273685.905 |  | -1
node_1361000_852_15274027_125 |  |  | PQ | AN | 7199.558 | 8101401 | no | no |  |  | no |  |  | 1361000.852 | 15274027.125 |  | -1
node_1361085_263_15275001_522 |  |  | PQ | ABCN | 7199.558 | 8101401 | no | no |  |  | no |  |  | 1361085.263 | 15275001.522 |  | -1
node_1361124_896_15266653_135 |  |  | PQ | AN | 2771.281 | 8101401 | no | no |  |  | no |  |  | 1361124.896 | 15266653.135 |  | -1
node_1361156_205_15275773_07 |  |  | PQ | ABCN | 7199.558 | 8101401 | no | no |  |  | no |  |  | 1361156.205 | 15275773.07 |  | -1
node_1361163_227_15281878_997 |  |  | PQ | AN | 2771.281 | 8101401 | no | no |  |  | no |  |  | 1361163.227 | 15281878.997 |  | -1
node_1361175_419_15275766_578 |  |  | PQ | ABCN | 7199.558 | 8101401 | no | no |  |  | no |  |  | 1361175.419 | 15275766.578 |  | -1
node_1361182_367_15271589_885 |  |  | PQ | AN | 2771.281 | 8101401 | no | no |  |  | no |  |  | 1361182.367 | 15271589.885 |  | -1
node_1361195_265_15275766_991 |  |  | PQ | ABCN | 7199.558 | 8101401 | no | no |  |  | no |  |  | 1361195.265 | 15275766.991 |  | -1
node_1361250_309_15266770_889 |  |  | PQ | AN | 2771.281 | 8101401 | no | no |  |  | no |  |  | 1361250.309 | 15266770.889 |  | -1
node_1361253_111_15275266_82 |  |  | PQ | AN | 7199.558 | 8101401 | no | no |  |  | no |  |  | 1361253.111 | 15275266.82 |  | -1
node_1361280_775_15273577_13 |  |  | PQ | AN | 7199.558 | 8101401 | no | no |  |  | no |  |  | 1361280.775 | 15273577.13 |  | -1
node_1361323_535_15274560_045 |  |  | PQ | ABCN | 7199.558 | 8101401 | no | no |  |  | no |  |  | 1361323.535 | 15274560.045 |  | -1
node_1361336_611_15270673_129 |  |  | PQ | AN | 2771.281 | 8101401 | no | no |  |  | no |  |  | 1361336.611 | 15270673.129 |  | -1
node_1361338_937_15270431_158 |  |  | PQ | AN | 2771.281 | 8101401 | no | no |  |  | no |  |  | 1361338.937 | 15270431.158 |  | -1
node_1361344_047_15270827_246 |  |  | PQ | AN | 2771.281 | 8101401 | no | no |  |  | no |  |  | 1361344.047 | 15270827.246 |  | -1
node_1361344_609_15271366_661 |  |  | PQ | AN | 2771.281 | 8101401 | no | no |  |  | no |  |  | 1361344.609 | 15271366.661 |  | -1
node_1361377_791_15282184_011 |  |  | PQ | AN | 2771.281 | 8101401 | no | no |  |  | no |  |  | 1361377.791 | 15282184.011 |  | -1
node_1361404_747_15273803_416 |  |  | PQ | AN | 7199.558 | 8101401 | no | no |  |  | no |  |  | 1361404.747 | 15273803.416 |  | -1
node_1361429_714_15283171_521 |  |  | PQ | AN | 2771.281 | 8101401 | no | no |  |  | no |  |  | 1361429.714 | 15283171.521 |  | -1
node_1361492_295_15270498_652 |  |  | PQ | AN | 2771.281 | 8101401 | no | no |  |  | no |  |  | 1361492.295 | 15270498.652 |  | -1
node_1361495_226_15270845_951 |  |  | PQ | AN | 2771.281 | 8101401 | no | no |  |  | no |  |  | 1361495.226 | 15270845.951 |  | -1
node_1361499_49_15276013_146 |  |  | PQ | AN | 7199.558 | 8101401 | no | no |  |  | no |  |  | 1361499.49 | 15276013.146 |  | -1
node_1361547_212_15282240_035 |  |  | PQ | AN | 2771.281 | 8101401 | no | no |  |  | no |  |  | 1361547.212 | 15282240.035 |  | -1
node_1361612_285_15274195_486 |  |  | PQ | ABCN | 7199.558 | 8101401 | no | no |  |  | no |  |  | 1361612.285 | 15274195.486 |  | -1
node_1361629_778_15270967_407 |  |  | PQ | AN | 2771.281 | 8101401 | no | no |  |  | no |  |  | 1361629.778 | 15270967.407 |  | -1
node_1361634_125_15274953_747 |  |  | PQ | AN | 7199.558 | 8101401 | no | no |  |  | no |  |  | 1361634.125 | 15274953.747 |  | -1
node_1361635_962_15270542_143 |  |  | PQ | AN | 2771.281 | 8101401 | no | no |  |  | no |  |  | 1361635.962 | 15270542.143 |  | -1
node_1361637_862_15275374_12 |  |  | PQ | AN | 7199.558 | 8101401 | no | no |  |  | no |  |  | 1361637.862 | 15275374.12 |  | -1
node_1361643_804_15270854_65 |  |  | PQ | AN | 2771.281 | 8101401 | no | no |  |  | no |  |  | 1361643.804 | 15270854.65 |  | -1
node_1361712_777_15273974_747 |  |  | PQ | ABCN | 7199.558 | 8101401 | no | no |  |  | no |  |  | 1361712.777 | 15273974.747 |  | -1
node_1361717_861_15276061_817 |  |  | PQ | AN | 7199.558 | 8101401 | no | no |  |  | no |  |  | 1361717.861 | 15276061.817 |  | -1
node_1361777_933_15270698_057 |  |  | PQ | AN | 2771.281 | 8101401 | no | no |  |  | no |  |  | 1361777.933 | 15270698.057 |  | -1
node_1361790_582_15273822_324 |  |  | PQ | ABCN | 7199.558 | 8101401 | no | no |  |  | no |  |  | 1361790.582 | 15273822.324 |  | -1
node_1361792_634_15270593_914 |  |  | PQ | AN | 2771.281 | 8101401 | no | no |  |  | no |  |  | 1361792.634 | 15270593.914 |  | -1
node_1361815_886_15266828_682 |  |  | PQ | AN | 2771.281 | 8101401 | no | no |  |  | no |  |  | 1361815.886 | 15266828.682 |  | -1
node_1361819_102_15267108_416 |  |  | PQ | AN | 2771.281 | 8101401 | no | no |  |  | no |  |  | 1361819.102 | 15267108.416 |  | -1
node_1361849_559_15273604_387 |  |  | PQ | ABCN | 7199.558 | 8101401 | no | no |  |  | no |  |  | 1361849.559 | 15273604.387 |  | -1
node_1361851_29_15276197_852 |  |  | PQ | AN | 7199.558 | 8101401 | no | no |  |  | no |  |  | 1361851.29 | 15276197.852 |  | -1
node_1361883_187_15282576_173 |  |  | PQ | AN | 2771.281 | 8101401 | no | no |  |  | no |  |  | 1361883.187 | 15282576.173 |  | -1
node_1361994_922_15276726_453 |  |  | PQ | AN | 7199.558 | 8101401 | no | no |  |  | no |  |  | 1361994.922 | 15276726.453 |  | -1
node_1361996_448_15270278_081 |  |  | PQ | AN | 2771.281 | 8101401 | no | no |  |  | no |  |  | 1361996.448 | 15270278.081 |  | -1
node_1362018_252_15277887_011 |  |  | PQ | AN | 7199.558 | 8101401 | no | no |  |  | no |  |  | 1362018.252 | 15277887.011 |  | -1
node_1362034_24_15273445_819 |  |  | PQ | ABCN | 7199.558 | 8101401 | no | no |  |  | no |  |  | 1362034.24 | 15273445.819 |  | -1
node_1362045_265_15277144_802 |  |  | PQ | AN | 7199.558 | 8101401 | no | no |  |  | no |  |  | 1362045.265 | 15277144.802 |  | -1
node_1362084_082_15266857_876 |  |  | PQ | AN | 2771.281 | 8101401 | no | no |  |  | no |  |  | 1362084.082 | 15266857.876 |  | -1
node_1362124_614_15269971_546 |  |  | PQ | AN | 2771.281 | 8101401 | no | no |  |  | no |  |  | 1362124.614 | 15269971.546 |  | -1
node_1362147_71_15270134_395 |  |  | PQ | AN | 2771.281 | 8101401 | no | no |  |  | no |  |  | 1362147.71 | 15270134.395 |  | -1
node_1362158_712_15267227_585 |  |  | PQ | AN | 2771.281 | 8101401 | no | no |  |  | no |  |  | 1362158.712 | 15267227.585 |  | -1
node_1362165_638_15269803_727 |  |  | PQ | AN | 2771.281 | 8101401 | no | no |  |  | no |  |  | 1362165.638 | 15269803.727 |  | -1
node_1362174_845_15273205_219 |  |  | PQ | ABCN | 7199.558 | 8101401 | no | no |  |  | no |  |  | 1362174.845 | 15273205.219 |  | -1
node_1362189_542_15268911_897 |  |  | PQ | AN | 7199.558 | 8101401 | no | no |  |  | no |  |  | 1362189.542 | 15268911.897 |  | -1
node_1362206_686_15278325_792 |  |  | PQ | AN | 7199.558 | 8101401 | no | no |  |  | no |  |  | 1362206.686 | 15278325.792 |  | -1
node_1362241_342_15267703_645 |  |  | PQ | AN | 7199.558 | 8101401 | no | no |  |  | no |  |  | 1362241.342 | 15267703.645 |  | -1
node_1362263_882_15272825_368 |  |  | PQ | ABCN | 7199.558 | 8101401 | no | no |  |  | no |  |  | 1362263.882 | 15272825.368 |  | -1
node_1362275_024_15269643_959 |  |  | PQ | AN | 2771.281 | 8101401 | no | no |  |  | no |  |  | 1362275.024 | 15269643.959 |  | -1
node_1362313_914_15273312_268 |  |  | PQ | AN | 7199.558 | 8101401 | no | no |  |  | no |  |  | 1362313.914 | 15273312.268 |  | -1
node_1362361_629_15271974_029 |  |  | PQ | ABCN | 7199.558 | 8101401 | no | no |  |  | no |  |  | 1362361.629 | 15271974.029 |  | -1
node_1362392_685_15268431_041 |  |  | PQ | AN | 7199.558 | 8101401 | no | no |  |  | no |  |  | 1362392.685 | 15268431.041 |  | -1
node_1362398_927_15272388_781 |  |  | PQ | ABCN | 7199.558 | 8101401 | no | no |  |  | no |  |  | 1362398.927 | 15272388.781 |  | -1
node_1362406_478_15267318_265 |  |  | PQ | AN | 2771.281 | 8101401 | no | no |  |  | no |  |  | 1362406.478 | 15267318.265 |  | -1
node_1362439_194_15278445_313 |  |  | PQ | AN | 7199.558 | 8101401 | no | no |  |  | no |  |  | 1362439.194 | 15278445.313 |  | -1
node_1362468_226_15269120_135 |  |  | PQ | ABCN | 7199.558 | 8101401 | no | no |  |  | no |  |  | 1362468.226 | 15269120.135 |  | -1
node_1362562_522_15275711_981 |  |  | PQ | AN | 7199.558 | 8101401 | no | no |  |  | no |  |  | 1362562.522 | 15275711.981 |  | -1
node_1362591_749_15279743_517 |  |  | PQ | AN | 7199.558 | 8101401 | no | no |  |  | no |  |  | 1362591.749 | 15279743.517 |  | -1
node_1362599_917_15268853_18 |  |  | PQ | ABCN | 7199.558 | 8101401 | no | no |  |  | no |  |  | 1362599.917 | 15268853.18 |  | -1
node_1362609_405_15268122_224 |  |  | PQ | AN | 7199.558 | 8101401 | no | no |  |  | no |  |  | 1362609.405 | 15268122.224 |  | -1
node_1362666_505_15268717_849 |  |  | PQ | ABCN | 7199.558 | 8101401 | no | no |  |  | no |  |  | 1362666.505 | 15268717.849 |  | -1
node_1362734_335_15258171_573 |  |  | PQ | AN | 2771.281 | 8101401 | no | no |  |  | no |  |  | 1362734.335 | 15258171.573 |  | -1
node_1362747_61_15279596_692 |  |  | PQ | AN | 7199.558 | 8101401 | no | no |  |  | no |  |  | 1362747.61 | 15279596.692 |  | -1
node_1362758_753_15278587_985 |  |  | PQ | AN | 7199.558 | 8101401 | no | no |  |  | no |  |  | 1362758.753 | 15278587.985 |  | -1
node_1362775_053_15275044_823 |  |  | PQ | AN | 7199.558 | 8101401 | no | no |  |  | no |  |  | 1362775.053 | 15275044.823 |  | -1
node_1362802_132_15268431_605 |  |  | PQ | ABCN | 7199.558 | 8101401 | no | no |  |  | no |  |  | 1362802.132 | 15268431.605 |  | -1
node_1362813_94_15267461_992 |  |  | PQ | AN | 2771.281 | 8101401 | no | no |  |  | no |  |  | 1362813.94 | 15267461.992 |  | -1
node_1362879_946_15271806_493 |  |  | PQ | ABCN | 7199.558 | 8101401 | no | no |  |  | no |  |  | 1362879.946 | 15271806.493 |  | -1
node_1362881_407_15282767_481 |  |  | PQ | AN | 2771.281 | 8101401 | no | no |  |  | no |  |  | 1362881.407 | 15282767.481 |  | -1
node_1362889_507_15268181_893 |  |  | PQ | ABCN | 7199.558 | 8101401 | no | no |  |  | no |  |  | 1362889.507 | 15268181.893 |  | -1
node_1362902_444_15276546_25 |  |  | PQ | AN | 2771.281 | 8101401 | no | no |  |  | no |  |  | 1362902.444 | 15276546.25 |  | -1
node_1362971_036_15268035_725 |  |  | PQ | ABCN | 7199.558 | 8101401 | no | no |  |  | no |  |  | 1362971.036 | 15268035.725 |  | -1
node_1363051_676_15267776_291 |  |  | PQ | ABCN | 7199.558 | 8101401 | no | no |  |  | no |  |  | 1363051.676 | 15267776.291 |  | -1
node_1363066_316_15276250_489 |  |  | PQ | AN | 2771.281 | 8101401 | no | no |  |  | no |  |  | 1363066.316 | 15276250.489 |  | -1
node_1363070_631_15262723_805 |  |  | PQ | AN | 7199.558 | 8101401 | no | no |  |  | no |  |  | 1363070.631 | 15262723.805 |  | -1
node_1363072_133_15282441_408 |  |  | PQ | AN | 2771.281 | 8101401 | no | no |  |  | no |  |  | 1363072.133 | 15282441.408 |  | -1
node_1363125_698_15278724_576 |  |  | PQ | AN | 7199.558 | 8101401 | no | no |  |  | no |  |  | 1363125.698 | 15278724.576 |  | -1
node_1363212_865_15271526_843 |  |  | PQ | ABCN | 7199.558 | 8101401 | no | no |  |  | no |  |  | 1363212.865 | 15271526.843 |  | -1
node_1363280_654_15276661_392 |  |  | PQ | AN | 2771.281 | 8101401 | no | no |  |  | no |  |  | 1363280.654 | 15276661.392 |  | -1
node_1363317_294_15267667_138 |  |  | PQ | ABCN | 7199.558 | 8101401 | no | no |  |  | no |  |  | 1363317.294 | 15267667.138 |  | -1
node_1363329_776_15267204_175 |  |  | PQ | AN | 7199.558 | 8101401 | no | no |  |  | no |  |  | 1363329.776 | 15267204.175 |  | -1
node_1363402_456_15261350_622 |  |  | PQ | AN | 7199.558 | 8101401 | no | no |  |  | no |  |  | 1363402.456 | 15261350.622 |  | -1
node_1363422_365_15282803_522 |  |  | PQ | AN | 2771.281 | 8101401 | no | no |  |  | no |  |  | 1363422.365 | 15282803.522 |  | -1
node_1363467_159_15273009_94 |  |  | PQ | AN | 2771.281 | 8101401 | no | no |  |  | no |  |  | 1363467.159 | 15273009.94 |  | -1
node_1363483_276_15279078_537 |  |  | PQ | AN | 7199.558 | 8101401 | no | no |  |  | no |  |  | 1363483.276 | 15279078.537 |  | -1
node_1363527_264_15272675_974 |  |  | PQ | AN | 2771.281 | 8101401 | no | no |  |  | no |  |  | 1363527.264 | 15272675.974 |  | -1
node_1363528_66_15261602_548 |  |  | PQ | AN | 7199.558 | 8101401 | no | no |  |  | no |  |  | 1363528.66 | 15261602.548 |  | -1
node_1363567_217_15276208_799 |  |  | PQ | AN | 2771.281 | 8101401 | no | no |  |  | no |  |  | 1363567.217 | 15276208.799 |  | -1
node_1363577_723_15268766_324 |  |  | PQ | AN | 2771.281 | 8101401 | no | no |  |  | no |  |  | 1363577.723 | 15268766.324 |  | -1
node_1363600_211_15266728_305 |  |  | PQ | AN | 7199.558 | 8101401 | no | no |  |  | no |  |  | 1363600.211 | 15266728.305 |  | -1
node_1363622_099_15269360_134 |  |  | PQ | AN | 2771.281 | 8101401 | no | no |  |  | no |  |  | 1363622.099 | 15269360.134 |  | -1
node_1363661_637_15270099_083 |  |  | PQ | AN | 7199.558 | 8101401 | no | no |  |  | no |  |  | 1363661.637 | 15270099.083 |  | -1
node_1363704_592_15264910_223 |  |  | PQ | AN | 7199.558 | 8101401 | no | no |  |  | no |  |  | 1363704.592 | 15264910.223 |  | -1
node_1363720_194_15282872_016 |  |  | PQ | AN | 2771.281 | 8101401 | no | no |  |  | no |  |  | 1363720.194 | 15282872.016 |  | -1
node_1363727_839_15266543_421 |  |  | PQ | AN | 7199.558 | 8101401 | no | no |  |  | no |  |  | 1363727.839 | 15266543.421 |  | -1
node_1363736_071_15272459_149 |  |  | PQ | AN | 2771.281 | 8101401 | no | no |  |  | no |  |  | 1363736.071 | 15272459.149 |  | -1
node_1363739_958_15271590_222 |  |  | PQ | AN | 2771.281 | 8101401 | no | no |  |  | no |  |  | 1363739.958 | 15271590.222 |  | -1
node_1363758_406_15270596_65 |  |  | PQ | ABCN | 7199.558 | 8101401 | no | no |  |  | no |  |  | 1363758.406 | 15270596.65 |  | -1
node_1363781_222_15268002_995 |  |  | PQ | ABCN | 7199.558 | 8101401 | no | no |  |  | no |  |  | 1363781.222 | 15268002.995 |  | -1
node_1363799_604_15279190_001 |  |  | PQ | AN | 7199.558 | 8101401 | no | no |  |  | no |  |  | 1363799.604 | 15279190.001 |  | -1
node_1363875_082_15269076_914 |  |  | PQ | AN | 2771.281 | 8101401 | no | no |  |  | no |  |  | 1363875.082 | 15269076.914 |  | -1
node_1363881_789_15276793_992 |  |  | PQ | AN | 2771.281 | 8101401 | no | no |  |  | no |  |  | 1363881.789 | 15276793.992 |  | -1
node_1363890_978_15271686_467 |  |  | PQ | AN | 2771.281 | 8101401 | no | no |  |  | no |  |  | 1363890.978 | 15271686.467 |  | -1
node_1363936_582_15268521_324 |  |  | PQ | AN | 2771.281 | 8101401 | no | no |  |  | no |  |  | 1363936.582 | 15268521.324 |  | -1
node_1363984_803_15272451_871 |  |  | PQ | AN | 2771.281 | 8101401 | no | no |  |  | no |  |  | 1363984.803 | 15272451.871 |  | -1
node_1363998_078_15279428_972 |  |  | PQ | AN | 7199.558 | 8101401 | no | no |  |  | no |  |  | 1363998.078 | 15279428.972 |  | -1
node_1363999_892_15258999_601 |  |  | PQ | AN | 2771.281 | 8101401 | no | no |  |  | no |  |  | 1363999.892 | 15258999.601 |  | -1
node_1364022_966_15270004_234 |  |  | PQ | ABCN | 7199.558 | 8101401 | no | no |  |  | no |  |  | 1364022.966 | 15270004.234 |  | -1
node_1364042_432_15261727_049 |  |  | PQ | AN | 7199.558 | 8101401 | no | no |  |  | no |  |  | 1364042.432 | 15261727.049 |  | -1
node_1364073_792_15266034_048 |  |  | PQ | AN | 7199.558 | 8101401 | no | no |  |  | no |  |  | 1364073.792 | 15266034.048 |  | -1
node_1364122_361_15276843_337 |  |  | PQ | AN | 2771.281 | 8101401 | no | no |  |  | no |  |  | 1364122.361 | 15276843.337 |  | -1
node_1364128_513_15269635_346 |  |  | PQ | ABCN | 7199.558 | 8101401 | no | no |  |  | no |  |  | 1364128.513 | 15269635.346 |  | -1
node_1364182_153_15272224_538 |  |  | PQ | AN | 2771.281 | 8101401 | no | no |  |  | no |  |  | 1364182.153 | 15272224.538 |  | -1
node_1364191_816_15271868_155 |  |  | PQ | AN | 2771.281 | 8101401 | no | no |  |  | no |  |  | 1364191.816 | 15271868.155 |  | -1
node_1364192_507_15267851_844 |  |  | PQ | AN | 7199.558 | 8101401 | no | no |  |  | no |  |  | 1364192.507 | 15267851.844 |  | -1
node_1364196_774_15265629_85 |  |  | PQ | AN | 7199.558 | 8101401 | no | no |  |  | no |  |  | 1364196.774 | 15265629.85 |  | -1
node_1364215_687_15269187_721 |  |  | PQ | AN | 2771.281 | 8101401 | no | no |  |  | no |  |  | 1364215.687 | 15269187.721 |  | -1
node_1364217_969_15282995_051 |  |  | PQ | AN | 2771.281 | 8101401 | no | no |  |  | no |  |  | 1364217.969 | 15282995.051 |  | -1
node_1364220_066_15283160_78 |  |  | PQ | AN | 2771.281 | 8101401 | no | no |  |  | no |  |  | 1364220.066 | 15283160.78 |  | -1
node_1364225_416_15271956_564 |  |  | PQ | AD | 2771.281 | 8101401 | no | no |  |  | no |  |  | 1364225.416 | 15271956.564 |  | -1
node_1364243_961_15268782_959 |  |  | PQ | AN | 7199.558 | 8101401 | no | no |  |  | no |  |  | 1364243.961 | 15268782.959 |  | -1
node_1364308_316_15272096_3 |  |  | PQ | AN | 2771.281 | 8101401 | no | no |  |  | no |  |  | 1364308.316 | 15272096.3 |  | -1
node_1364317_538_15265396_117 |  |  | PQ | AN | 7199.558 | 8101401 | no | no |  |  | no |  |  | 1364317.538 | 15265396.117 |  | -1
node_1364357_946_15269367_215 |  |  | PQ | ABCN | 7199.558 | 8101401 | no | no |  |  | no |  |  | 1364357.946 | 15269367.215 |  | -1
node_1364365_59_15261617_41 |  |  | PQ | AN | 7199.558 | 8101401 | no | no |  |  | no |  |  | 1364365.59 | 15261617.41 |  | -1
node_1364369_57_15276881_465 |  |  | PQ | AN | 2771.281 | 8101401 | no | no |  |  | no |  |  | 1364369.57 | 15276881.465 |  | -1
node_1364371_381_15268331_637 |  |  | PQ | ABCN | 7199.558 | 8101401 | no | no |  |  | no |  |  | 1364371.381 | 15268331.637 |  | -1
node_1364373_911_15270291_999 |  |  | PQ | AN | 7199.558 | 8101401 | no | no |  |  | no |  |  | 1364373.911 | 15270291.999 |  | -1
node_1364395_619_15259029_695 |  |  | PQ | AN | 2771.281 | 8101401 | no | no |  |  | no |  |  | 1364395.619 | 15259029.695 |  | -1
node_1364406_841_15271254_382 |  |  | PQ | AN | 2771.281 | 8101401 | no | no |  |  | no |  |  | 1364406.841 | 15271254.382 |  | -1
node_1364535_847_15269088_6 |  |  | PQ | ABCN | 7199.558 | 8101401 | no | no |  |  | no |  |  | 1364535.847 | 15269088.6 |  | -1
node_1364541_974_15264730_277 |  |  | PQ | AN | 7199.558 | 8101401 | no | no |  |  | no |  |  | 1364541.974 | 15264730.277 |  | -1
node_1364549_726_15259183_338 |  |  | PQ | AN | 2771.281 | 8101401 | no | no |  |  | no |  |  | 1364549.726 | 15259183.338 |  | -1
node_1364553_948_15272137_324 |  |  | PQ | AN | 2771.281 | 8101401 | no | no |  |  | no |  |  | 1364553.948 | 15272137.324 |  | -1
node_1364597_621_15261633_382 |  |  | PQ | AN | 7199.558 | 8101401 | no | no |  |  | no |  |  | 1364597.621 | 15261633.382 |  | -1
node_1364611_864_15276935_295 |  |  | PQ | AN | 2771.281 | 8101401 | no | no |  |  | no |  |  | 1364611.864 | 15276935.295 |  | -1
node_1364623_448_15268926_056 |  |  | PQ | ABCN | 7199.558 | 8101401 | no | no |  |  | no |  |  | 1364623.448 | 15268926.056 |  | -1
node_1364653_626_15272339_75 |  |  | PQ | AN | 2771.281 | 8101401 | no | no |  |  | no |  |  | 1364653.626 | 15272339.75 |  | -1
node_1364723_374_15268677_387 |  |  | PQ | ABCN | 7199.558 | 8101401 | no | no |  |  | no |  |  | 1364723.374 | 15268677.387 |  | -1
node_1364756_204_15268783_946 |  |  | PQ | ABCN | 7199.558 | 8101401 | no | no |  |  | no |  |  | 1364756.204 | 15268783.946 |  | -1
node_1364807_226_15272594_65 |  |  | PQ | AN | 2771.281 | 8101401 | no | no |  |  | no |  |  | 1364807.226 | 15272594.65 |  | -1
node_1364819_192_15259164_873 |  |  | PQ | AN | 2771.281 | 8101401 | no | no |  |  | no |  |  | 1364819.192 | 15259164.873 |  | -1
node_1364851_449_15276988_333 |  |  | PQ | AN | 2771.281 | 8101401 | no | no |  |  | no |  |  | 1364851.449 | 15276988.333 |  | -1
node_1364862_188_15268442_278 |  |  | PQ | ABCN | 7199.558 | 8101401 | no | no |  |  | no |  |  | 1364862.188 | 15268442.278 |  | -1
node_1364871_064_15268418_544 |  |  | PQ | ABCN | 7199.558 | 8101401 | no | no |  |  | no |  |  | 1364871.064 | 15268418.544 |  | -1
node_1364882_561_15272139_78 |  |  | PQ | AN | 2771.281 | 8101401 | no | no |  |  | no |  |  | 1364882.561 | 15272139.78 |  | -1
node_1364941_825_15273220_928 |  |  | PQ | AN | 2771.281 | 8101401 | no | no |  |  | no |  |  | 1364941.825 | 15273220.928 |  | -1
node_1364975_592_15268280_085 |  |  | PQ | ABCN | 7199.558 | 8101401 | no | no |  |  | no |  |  | 1364975.592 | 15268280.085 |  | -1
node_1364978_447_15273379_664 |  |  | PQ | AN | 2771.281 | 8101401 | no | no |  |  | no |  |  | 1364978.447 | 15273379.664 |  | -1
node_1364998_435_15273649_264 |  |  | PQ | AN | 2771.281 | 8101401 | no | no |  |  | no |  |  | 1364998.435 | 15273649.264 |  | -1
node_1365073_528_15267985_83 |  |  | PQ | AN | 7199.558 | 8101401 | no | no |  |  | no |  |  | 1365073.528 | 15267985.83 |  | -1
node_1365078_528_15261648_556 |  |  | PQ | AN | 7199.558 | 8101401 | no | no |  |  | no |  |  | 1365078.528 | 15261648.556 |  | -1
node_1365154_786_15277042_979 |  |  | PQ | AN | 2771.281 | 8101401 | no | no |  |  | no |  |  | 1365154.786 | 15277042.979 |  | -1
node_1365187_742_15269041_282 |  |  | PQ | AN | 7199.558 | 8101401 | no | no |  |  | no |  |  | 1365187.742 | 15269041.282 |  | -1
node_1365251_714_15262695_697 |  |  | PQ | AN | 7199.558 | 8101401 | no | no |  |  | no |  |  | 1365251.714 | 15262695.697 |  | -1
node_1365265_224_15273985_663 |  |  | PQ | AN | 2771.281 | 8101401 | no | no |  |  | no |  |  | 1365265.224 | 15273985.663 |  | -1
node_1365314_982_15269275_578 |  |  | PQ | AN | 7199.558 | 8101401 | no | no |  |  | no |  |  | 1365314.982 | 15269275.578 |  | -1
node_1365364_124_15259382_101 |  |  | PQ | AN | 2771.281 | 8101401 | no | no |  |  | no |  |  | 1365364.124 | 15259382.101 |  | -1
node_1365389_357_15266533_439 |  |  | PQ | AN | 7199.558 | 8101401 | no | no |  |  | no |  |  | 1365389.357 | 15266533.439 |  | -1
node_1365488_066_15259964_909 |  |  | PQ | AN | 2771.281 | 8101401 | no | no |  |  | no |  |  | 1365488.066 | 15259964.909 |  | -1
node_1365495_219_15267768_768 |  |  | PQ | AN | 7199.558 | 8101401 | no | no |  |  | no |  |  | 1365495.219 | 15267768.768 |  | -1
node_1365533_827_15277069_824 |  |  | PQ | AN | 2771.281 | 8101401 | no | no |  |  | no |  |  | 1365533.827 | 15277069.824 |  | -1
node_1365558_375_15261653_841 |  |  | PQ | AN | 7199.558 | 8101401 | no | no |  |  | no |  |  | 1365558.375 | 15261653.841 |  | -1
node_1365626_449_15266122_992 |  |  | PQ | AN | 7199.558 | 8101401 | no | no |  |  | no |  |  | 1365626.449 | 15266122.992 |  | -1
node_1365699_237_15269881_279 |  |  | PQ | AN | 7199.558 | 8101401 | no | no |  |  | no |  |  | 1365699.237 | 15269881.279 |  | -1
node_1365739_833_15274240_335 |  |  | PQ | AN | 2771.281 | 8101401 | no | no |  |  | no |  |  | 1365739.833 | 15274240.335 |  | -1
node_1365743_504_15274622_974 |  |  | PQ | AN | 2771.281 | 8101401 | no | no |  |  | no |  |  | 1365743.504 | 15274622.974 |  | -1
node_1365756_752_15270179_439 |  |  | PQ | AN | 7199.558 | 8101401 | no | no |  |  | no |  |  | 1365756.752 | 15270179.439 |  | -1
node_1365763_455_15263003_214 |  |  | PQ | AN | 7199.558 | 8101401 | no | no |  |  | no |  |  | 1365763.455 | 15263003.214 |  | -1
node_1365763_628_15277034_96 |  |  | PQ | AN | 2771.281 | 8101401 | no | no |  |  | no |  |  | 1365763.628 | 15277034.96 |  | -1
node_1365825_429_15273686_954 |  |  | PQ | AN | 2771.281 | 8101401 | no | no |  |  | no |  |  | 1365825.429 | 15273686.954 |  | -1
node_1365856_921_15274383_586 |  |  | PQ | AN | 2771.281 | 8101401 | no | no |  |  | no |  |  | 1365856.921 | 15274383.586 |  | -1
node_1365860_947_15272152_233 |  |  | PQ | AN | 2771.281 | 8101401 | no | no |  |  | no |  |  | 1365860.947 | 15272152.233 |  | -1
node_1365889_682_15260070_123 |  |  | PQ | AN | 2771.281 | 8101401 | no | no |  |  | no |  |  | 1365889.682 | 15260070.123 |  | -1
node_1365924_607_15270463_732 |  |  | PQ | AN | 7199.558 | 8101401 | no | no |  |  | no |  |  | 1365924.607 | 15270463.732 |  | -1
node_1366005_514_15265264_994 |  |  | PQ | AN | 7199.558 | 8101401 | no | no |  |  | no |  |  | 1366005.514 | 15265264.994 |  | -1
node_1366022_292_15276998_482 |  |  | PQ | AN | 2771.281 | 8101401 | no | no |  |  | no |  |  | 1366022.292 | 15276998.482 |  | -1
node_1366044_409_15262597_896 |  |  | PQ | AN | 7199.558 | 8101401 | no | no |  |  | no |  |  | 1366044.409 | 15262597.896 |  | -1
node_1366054_899_15261773_264 |  |  | PQ | AN | 7199.558 | 8101401 | no | no |  |  | no |  |  | 1366054.899 | 15261773.264 |  | -1
node_1366064_931_15270055_75 |  |  | PQ | AN | 7199.558 | 8101401 | no | no |  |  | no |  |  | 1366064.931 | 15270055.75 |  | -1
node_1366091_036_15265081_949 |  |  | PQ | AN | 7199.558 | 8101401 | no | no |  |  | no |  |  | 1366091.036 | 15265081.949 |  | -1
node_1366193_982_15270090_072 |  |  | PQ | AN | 7199.558 | 8101401 | no | no |  |  | no |  |  | 1366193.982 | 15270090.072 |  | -1
node_1366221_227_15272361_663 |  |  | PQ | AN | 2771.281 | 8101401 | no | no |  |  | no |  |  | 1366221.227 | 15272361.663 |  | -1
node_1366262_417_15276960_463 |  |  | PQ | AN | 2771.281 | 8101401 | no | no |  |  | no |  |  | 1366262.417 | 15276960.463 |  | -1
node_1366376_813_15271751_898 |  |  | PQ | AN | 2771.281 | 8101401 | no | no |  |  | no |  |  | 1366376.813 | 15271751.898 |  | -1
node_1366386_886_15274297_77 |  |  | PQ | AN | 2771.281 | 8101401 | no | no |  |  | no |  |  | 1366386.886 | 15274297.77 |  | -1
node_1366389_165_15262238_008 |  |  | PQ | AN | 7199.558 | 8101401 | no | no |  |  | no |  |  | 1366389.165 | 15262238.008 |  | -1
node_1366407_784_15272454_342 |  |  | PQ | AN | 2771.281 | 8101401 | no | no |  |  | no |  |  | 1366407.784 | 15272454.342 |  | -1
node_1366429_664_15264499_857 |  |  | PQ | AN | 7199.558 | 8101401 | no | no |  |  | no |  |  | 1366429.664 | 15264499.857 |  | -1
node_1366448_803_15273147_435 |  |  | PQ | AN | 2771.281 | 8101401 | no | no |  |  | no |  |  | 1366448.803 | 15273147.435 |  | -1
node_1366502_787_15276921_79 |  |  | PQ | AN | 2771.281 | 8101401 | no | no |  |  | no |  |  | 1366502.787 | 15276921.79 |  | -1
node_1366527_168_15272914_789 |  |  | PQ | AN | 2771.281 | 8101401 | no | no |  |  | no |  |  | 1366527.168 | 15272914.789 |  | -1
node_1366537_242_15261716_851 |  |  | PQ | AN | 7199.558 | 8101401 | no | no |  |  | no |  |  | 1366537.242 | 15261716.851 |  | -1
node_1366577_387_15260439_381 |  |  | PQ | AN | 2771.281 | 8101401 | no | no |  |  | no |  |  | 1366577.387 | 15260439.381 |  | -1
node_1366599_754_15274183_154 |  |  | PQ | AN | 2771.281 | 8101401 | no | no |  |  | no |  |  | 1366599.754 | 15274183.154 |  | -1
node_1366611_728_15274917_761 |  |  | PQ | AN | 2771.281 | 8101401 | no | no |  |  | no |  |  | 1366611.728 | 15274917.761 |  | -1
node_1366663_924_15270197_057 |  |  | PQ | AN | 2771.281 | 8101401 | no | no |  |  | no |  |  | 1366663.924 | 15270197.057 |  | -1
node_1366680_255_15276916_537 |  |  | PQ | AN | 2771.281 | 8101401 | no | no |  |  | no |  |  | 1366680.255 | 15276916.537 |  | -1
node_1366687_931_15269944_118 |  |  | PQ | AD | 2771.281 | 8101401 | no | no |  |  | no |  |  | 1366687.931 | 15269944.118 |  | -1
node_1366702_24_15273463_522 |  |  | PQ | AN | 2771.281 | 8101401 | no | no |  |  | no |  |  | 1366702.24 | 15273463.522 |  | -1
node_1366756_049_15263887_157 |  |  | PQ | AN | 7199.558 | 8101401 | no | no |  |  | no |  |  | 1366756.049 | 15263887.157 |  | -1
node_1366784_65_15269754_768 |  |  | PQ | AN | 2771.281 | 8101401 | no | no |  |  | no |  |  | 1366784.65 | 15269754.768 |  | -1
node_1366787_048_15275074_118 |  |  | PQ | AN | 2771.281 | 8101401 | no | no |  |  | no |  |  | 1366787.048 | 15275074.118 |  | -1
node_1366926_79_15276834_198 |  |  | PQ | AN | 2771.281 | 8101401 | no | no |  |  | no |  |  | 1366926.79 | 15276834.198 |  | -1
node_1366940_964_15262710_773 |  |  | PQ | AN | 7199.558 | 8101401 | no | no |  |  | no |  |  | 1366940.964 | 15262710.773 |  | -1
node_1366983_041_15262854_438 |  |  | PQ | AN | 7199.558 | 8101401 | no | no |  |  | no |  |  | 1366983.041 | 15262854.438 |  | -1
node_1367018_612_15275200_074 |  |  | PQ | AN | 2771.281 | 8101401 | no | no |  |  | no |  |  | 1367018.612 | 15275200.074 |  | -1
node_1367064_678_15259393_844 |  |  | PQ | AN | 2771.281 | 8101401 | no | no |  |  | no |  |  | 1367064.678 | 15259393.844 |  | -1
node_1367111_701_15269466_766 |  |  | PQ | AN | 2771.281 | 8101401 | no | no |  |  | no |  |  | 1367111.701 | 15269466.766 |  | -1
node_1367173_523_15269811_401 |  |  | PQ | AN | 2771.281 | 8101401 | no | no |  |  | no |  |  | 1367173.523 | 15269811.401 |  | -1
node_1367183_845_15270671_142 |  |  | PQ | AN | 2771.281 | 8101401 | no | no |  |  | no |  |  | 1367183.845 | 15270671.142 |  | -1
node_1367205_725_15276805_49 |  |  | PQ | AN | 2771.281 | 8101401 | no | no |  |  | no |  |  | 1367205.725 | 15276805.49 |  | -1
node_1367231_53_15262712_532 |  |  | PQ | AN | 7199.558 | 8101401 | no | no |  |  | no |  |  | 1367231.53 | 15262712.532 |  | -1
node_1367236_116_15262269_808 |  |  | PQ | AN | 7199.558 | 8101401 | no | no |  |  | no |  |  | 1367236.116 | 15262269.808 |  | -1
node_1367310_239_15261488_019 |  |  | PQ | AN | 7199.558 | 8101401 | no | no |  |  | no |  |  | 1367310.239 | 15261488.019 |  | -1
node_1367366_289_15259621_874 |  |  | PQ | AN | 2771.281 | 8101401 | no | no |  |  | no |  |  | 1367366.289 | 15259621.874 |  | -1
node_1367413_181_15271613_285 |  |  | PQ | AN | 2771.281 | 8101401 | no | no |  |  | no |  |  | 1367413.181 | 15271613.285 |  | -1
node_1367431_35_15259400_241 |  |  | PQ | AN | 2771.281 | 8101401 | no | no |  |  | no |  |  | 1367431.35 | 15259400.241 |  | -1
node_1367431_179_15269335_149 |  |  | PQ | AN | 2771.281 | 8101401 | no | no |  |  | no |  |  | 1367431.179 | 15269335.149 |  | -1
node_1367440_618_15276803_513 |  |  | PQ | AN | 2771.281 | 8101401 | no | no |  |  | no |  |  | 1367440.618 | 15276803.513 |  | -1
node_1367476_375_15270406_256 |  |  | PQ | AN | 2771.281 | 8101401 | no | no |  |  | no |  |  | 1367476.375 | 15270406.256 |  | -1
node_1367480_022_15275517_674 |  |  | PQ | AN | 2771.281 | 8101401 | no | no |  |  | no |  |  | 1367480.022 | 15275517.674 |  | -1
node_1367538_836_15275920_221 |  |  | PQ | AN | 2771.281 | 8101401 | no | no |  |  | no |  |  | 1367538.836 | 15275920.221 |  | -1
node_1367543_141_15258345_321 |  |  | PQ | AN | 2771.281 | 8101401 | no | no |  |  | no |  |  | 1367543.141 | 15258345.321 |  | -1
node_1367549_662_15260545_286 |  |  | PQ | AN | 2771.281 | 8101401 | no | no |  |  | no |  |  | 1367549.662 | 15260545.286 |  | -1
node_1367617_964_15269265_319 |  |  | PQ | AN | 2771.281 | 8101401 | no | no |  |  | no |  |  | 1367617.964 | 15269265.319 |  | -1
node_1367660_544_15261550_265 |  |  | PQ | AN | 7199.558 | 8101401 | no | no |  |  | no |  |  | 1367660.544 | 15261550.265 |  | -1
node_1367673_632_15259684_673 |  |  | PQ | AN | 2771.281 | 8101401 | no | no |  |  | no |  |  | 1367673.632 | 15259684.673 |  | -1
node_1367701_992_15276442_847 |  |  | PQ | AN | 2771.281 | 8101401 | no | no |  |  | no |  |  | 1367701.992 | 15276442.847 |  | -1
node_1367747_397_15261125_618 |  |  | PQ | AN | 2771.281 | 8101401 | no | no |  |  | no |  |  | 1367747.397 | 15261125.618 |  | -1
node_1367777_03_15262234_175 |  |  | PQ | AN | 7199.558 | 8101401 | no | no |  |  | no |  |  | 1367777.03 | 15262234.175 |  | -1
node_1367787_417_15260917_575 |  |  | PQ | AN | 2771.281 | 8101401 | no | no |  |  | no |  |  | 1367787.417 | 15260917.575 |  | -1
node_1367807_346_15258793_12 |  |  | PQ | AN | 2771.281 | 8101401 | no | no |  |  | no |  |  | 1367807.346 | 15258793.12 |  | -1
node_1367808_053_15276976_511 |  |  | PQ | AN | 2771.281 | 8101401 | no | no |  |  | no |  |  | 1367808.053 | 15276976.511 |  | -1
node_1367821_433_15270904_838 |  |  | PQ | AN | 2771.281 | 8101401 | no | no |  |  | no |  |  | 1367821.433 | 15270904.838 |  | -1
node_1367853_869_15277323_189 |  |  | PQ | AN | 2771.281 | 8101401 | no | no |  |  | no |  |  | 1367853.869 | 15277323.189 |  | -1
node_1367907_262_15260492_097 |  |  | PQ | AD | 2771.281 | 8101401 | no | no |  |  | no |  |  | 1367907.262 | 15260492.097 |  | -1
node_1367951_102_15260188_763 |  |  | PQ | AN | 2771.281 | 8101401 | no | no |  |  | no |  |  | 1367951.102 | 15260188.763 |  | -1
node_1367957_756_15271877_068 |  |  | PQ | AN | 2771.281 | 8101401 | no | no |  |  | no |  |  | 1367957.756 | 15271877.068 |  | -1
node_1367968_151_15259638_424 |  |  | PQ | AN | 2771.281 | 8101401 | no | no |  |  | no |  |  | 1367968.151 | 15259638.424 |  | -1
node_1368031_713_15276111_246 |  |  | PQ | AN | 2771.281 | 8101401 | no | no |  |  | no |  |  | 1368031.713 | 15276111.246 |  | -1
node_1368062_159_15270979_594 |  |  | PQ | AN | 2771.281 | 8101401 | no | no |  |  | no |  |  | 1368062.159 | 15270979.594 |  | -1
node_1368065_148_15269393_698 |  |  | PQ | AN | 2771.281 | 8101401 | no | no |  |  | no |  |  | 1368065.148 | 15269393.698 |  | -1
node_1368071_207_15258469_751 |  |  | PQ | AN | 2771.281 | 8101401 | no | no |  |  | no |  |  | 1368071.207 | 15258469.751 |  | -1
node_1368136_163_15259783_2 |  |  | PQ | AN | 2771.281 | 8101401 | no | no |  |  | no |  |  | 1368136.163 | 15259783.2 |  | -1
node_1368213_308_15277022_812 |  |  | PQ | AN | 2771.281 | 8101401 | no | no |  |  | no |  |  | 1368213.308 | 15277022.812 |  | -1
node_1368247_895_15269351_151 |  |  | PQ | AN | 2771.281 | 8101401 | no | no |  |  | no |  |  | 1368247.895 | 15269351.151 |  | -1
node_1368266_088_15258583_698 |  |  | PQ | AN | 2771.281 | 8101401 | no | no |  |  | no |  |  | 1368266.088 | 15258583.698 |  | -1
node_1368314_902_15271027_277 |  |  | PQ | AN | 2771.281 | 8101401 | no | no |  |  | no |  |  | 1368314.902 | 15271027.277 |  | -1
node_1368320_888_15259542_046 |  |  | PQ | AN | 2771.281 | 8101401 | no | no |  |  | no |  |  | 1368320.888 | 15259542.046 |  | -1
node_1368376_033_15256853_654 |  |  | PQ | AN | 2771.281 | 8101401 | no | no |  |  | no |  |  | 1368376.033 | 15256853.654 |  | -1
node_1368378_992_15256634_592 |  |  | PQ | AN | 2771.281 | 8101401 | no | no |  |  | no |  |  | 1368378.992 | 15256634.592 |  | -1
node_1368432_099_15256343_059 |  |  | PQ | AN | 2771.281 | 8101401 | no | no |  |  | no |  |  | 1368432.099 | 15256343.059 |  | -1
node_1368434_892_15274002_501 |  |  | PQ | AN | 2771.281 | 8101401 | no | no |  |  | no |  |  | 1368434.892 | 15274002.501 |  | -1
node_1368460_434_15269386_449 |  |  | PQ | AN | 2771.281 | 8101401 | no | no |  |  | no |  |  | 1368460.434 | 15269386.449 |  | -1
node_1368475_427_15258817_554 |  |  | PQ | AN | 2771.281 | 8101401 | no | no |  |  | no |  |  | 1368475.427 | 15258817.554 |  | -1
node_1368522_597_15271185_526 |  |  | PQ | AN | 2771.281 | 8101401 | no | no |  |  | no |  |  | 1368522.597 | 15271185.526 |  | -1
node_1368525_698_15257359_247 |  |  | PQ | AN | 2771.281 | 8101401 | no | no |  |  | no |  |  | 1368525.698 | 15257359.247 |  | -1
node_1368620_361_15260473_497 |  |  | PQ | AN | 2771.281 | 8101401 | no | no |  |  | no |  |  | 1368620.361 | 15260473.497 |  | -1
node_1368644_882_15259683_019 |  |  | PQ | AN | 2771.281 | 8101401 | no | no |  |  | no |  |  | 1368644.882 | 15259683.019 |  | -1
node_1368664_88_15269375_691 |  |  | PQ | AN | 2771.281 | 8101401 | no | no |  |  | no |  |  | 1368664.88 | 15269375.691 |  | -1
node_1368685_061_15258427_579 |  |  | PQ | AN | 2771.281 | 8101401 | no | no |  |  | no |  |  | 1368685.061 | 15258427.579 |  | -1
node_1368685_488_15271349_512 |  |  | PQ | AN | 2771.281 | 8101401 | no | no |  |  | no |  |  | 1368685.488 | 15271349.512 |  | -1
node_1368822_165_15257122_522 |  |  | PQ | AN | 2771.281 | 8101401 | no | no |  |  | no |  |  | 1368822.165 | 15257122.522 |  | -1
node_1369026_508_15259701_11 |  |  | PQ | AN | 2771.281 | 8101401 | no | no |  |  | no |  |  | 1369026.508 | 15259701.11 |  | -1
node_1369104_24_15269427_85 |  |  | PQ | AN | 2771.281 | 8101401 | no | no |  |  | no |  |  | 1369104.24 | 15269427.85 |  | -1
node_1369150_157_15271748_347 |  |  | PQ | AN | 2771.281 | 8101401 | no | no |  |  | no |  |  | 1369150.157 | 15271748.347 |  | -1
node_1369434_119_15269463_968 |  |  | PQ | AN | 2771.281 | 8101401 | no | no |  |  | no |  |  | 1369434.119 | 15269463.968 |  | -1
node_1369500_412_15259939_402 |  |  | PQ | AN | 2771.281 | 8101401 | no | no |  |  | no |  |  | 1369500.412 | 15259939.402 |  | -1
node_1369523_297_15271934_113 |  |  | PQ | AN | 2771.281 | 8101401 | no | no |  |  | no |  |  | 1369523.297 | 15271934.113 |  | -1
node_1369629_77_15269473_33 |  |  | PQ | AN | 2771.281 | 8101401 | no | no |  |  | no |  |  | 1369629.77 | 15269473.33 |  | -1
node_1369954_423_15259979_127 |  |  | PQ | AN | 2771.281 | 8101401 | no | no |  |  | no |  |  | 1369954.423 | 15259979.127 |  | -1
node_1370124_524_15269459_104 |  |  | PQ | AN | 2771.281 | 8101401 | no | no |  |  | no |  |  | 1370124.524 | 15269459.104 |  | -1
node_1370207_062_15260011_384 |  |  | PQ | AN | 2771.281 | 8101401 | no | no |  |  | no |  |  | 1370207.062 | 15260011.384 |  | -1
node_1370246_018_15259736_248 |  |  | PQ | AN | 2771.281 | 8101401 | no | no |  |  | no |  |  | 1370246.018 | 15259736.248 |  | -1
node_1370402_711_15270025_496 |  |  | PQ | AN | 2771.281 | 8101401 | no | no |  |  | no |  |  | 1370402.711 | 15270025.496 |  | -1
node_1370505_882_15273054_224 |  |  | PQ | AN | 2771.281 | 8101401 | no | no |  |  | no |  |  | 1370505.882 | 15273054.224 |  | -1
node_1370662_765_15270201_045 |  |  | PQ | AN | 2771.281 | 8101401 | no | no |  |  | no |  |  | 1370662.765 | 15270201.045 |  | -1
node_1370692_885_15273316_869 |  |  | PQ | AN | 2771.281 | 8101401 | no | no |  |  | no |  |  | 1370692.885 | 15273316.869 |  | -1
node_1370751_91_15259851_402 |  |  | PQ | AN | 2771.281 | 8101401 | no | no |  |  | no |  |  | 1370751.91 | 15259851.402 |  | -1
node_1370751_729_15259548_534 |  |  | PQ | AN | 2771.281 | 8101401 | no | no |  |  | no |  |  | 1370751.729 | 15259548.534 |  | -1
node_1371047_355_15270446_705 |  |  | PQ | AN | 2771.281 | 8101401 | no | no |  |  | no |  |  | 1371047.355 | 15270446.705 |  | -1
node_1371127_201_15259717_699 |  |  | PQ | AN | 2771.281 | 8101401 | no | no |  |  | no |  |  | 1371127.201 | 15259717.699 |  | -1
node_1371261_591_15273373_428 |  |  | PQ | AN | 2771.281 | 8101401 | no | no |  |  | no |  |  | 1371261.591 | 15273373.428 |  | -1
node_1371313_834_15270518_587 |  |  | PQ | AN | 2771.281 | 8101401 | no | no |  |  | no |  |  | 1371313.834 | 15270518.587 |  | -1
node_1371464_339_15273404_801 |  |  | PQ | AN | 2771.281 | 8101401 | no | no |  |  | no |  |  | 1371464.339 | 15273404.801 |  | -1
node_1371695_296_15259666_921 |  |  | PQ | AN | 2771.281 | 8101401 | no | no |  |  | no |  |  | 1371695.296 | 15259666.921 |  | -1
node_1371905_312_15259266_471 |  |  | PQ | AN | 2771.281 | 8101401 | no | no |  |  | no |  |  | 1371905.312 | 15259266.471 |  | -1
node_1372046_295_15259676_929 |  |  | PQ | AN | 2771.281 | 8101401 | no | no |  |  | no |  |  | 1372046.295 | 15259676.929 |  | -1
node_1372074_24_15257931_019 |  |  | PQ | AN | 2771.281 | 8101401 | no | no |  |  | no |  |  | 1372074.24 | 15257931.019 |  | -1
node_1372113_418_15258988_523 |  |  | PQ | AN | 2771.281 | 8101401 | no | no |  |  | no |  |  | 1372113.418 | 15258988.523 |  | -1
node_1372212_233_15273693_593 |  |  | PQ | AN | 2771.281 | 8101401 | no | no |  |  | no |  |  | 1372212.233 | 15273693.593 |  | -1
node_1372502_956_15273865_451 |  |  | PQ | AN | 2771.281 | 8101401 | no | no |  |  | no |  |  | 1372502.956 | 15273865.451 |  | -1
node_1372514_394_15271587_154 |  |  | PQ | AN | 2771.281 | 8101401 | no | no |  |  | no |  |  | 1372514.394 | 15271587.154 |  | -1
node_1372608_201_15274859_454 |  |  | PQ | AN | 2771.281 | 8101401 | no | no |  |  | no |  |  | 1372608.201 | 15274859.454 |  | -1
node_1372804_339_15273830_979 |  |  | PQ | AN | 2771.281 | 8101401 | no | no |  |  | no |  |  | 1372804.339 | 15273830.979 |  | -1
node_1372817_491_15272048_991 |  |  | PQ | AN | 2771.281 | 8101401 | no | no |  |  | no |  |  | 1372817.491 | 15272048.991 |  | -1
node_1372828_459_15271470_737 |  |  | PQ | AN | 2771.281 | 8101401 | no | no |  |  | no |  |  | 1372828.459 | 15271470.737 |  | -1
node_1373198_403_15272367_839 |  |  | PQ | AN | 2771.281 | 8101401 | no | no |  |  | no |  |  | 1373198.403 | 15272367.839 |  | -1
node_1373522_394_15273978_476 |  |  | PQ | AN | 2771.281 | 8101401 | no | no |  |  | no |  |  | 1373522.394 | 15273978.476 |  | -1
node_1373867_117_15275488_786 |  |  | PQ | AN | 2771.281 | 8101401 | no | no |  |  | no |  |  | 1373867.117 | 15275488.786 |  | -1
node_1373909_519_15275231_827 |  |  | PQ | AN | 2771.281 | 8101401 | no | no |  |  | no |  |  | 1373909.519 | 15275231.827 |  | -1
node_1373919_265_15274991_116 |  |  | PQ | AN | 2771.281 | 8101401 | no | no |  |  | no |  |  | 1373919.265 | 15274991.116 |  | -1
node_1373925_168_15274337_334 |  |  | PQ | AN | 2771.281 | 8101401 | no | no |  |  | no |  |  | 1373925.168 | 15274337.334 |  | -1
node_1373966_974_15273892_6 |  |  | PQ | AN | 2771.281 | 8101401 | no | no |  |  | no |  |  | 1373966.974 | 15273892.6 |  | -1
node_1374086_146_15274216_319 |  |  | PQ | AN | 2771.281 | 8101401 | no | no |  |  | no |  |  | 1374086.146 | 15274216.319 |  | -1
node_1374314_796_15272253_271 |  |  | PQ | AN | 2771.281 | 8101401 | no | no |  |  | no |  |  | 1374314.796 | 15272253.271 |  | -1
node_1374370_142_15274324_885 |  |  | PQ | AN | 2771.281 | 8101401 | no | no |  |  | no |  |  | 1374370.142 | 15274324.885 |  | -1
node_1374625_359_15274519_505 |  |  | PQ | AN | 2771.281 | 8101401 | no | no |  |  | no |  |  | 1374625.359 | 15274519.505 |  | -1
node_1374871_016_15274747_552 |  |  | PQ | AN | 2771.281 | 8101401 | no | no |  |  | no |  |  | 1374871.016 | 15274747.552 |  | -1
node_1375091_796_15274847_724 |  |  | PQ | AN | 2771.281 | 8101401 | no | no |  |  | no |  |  | 1375091.796 | 15274847.724 |  | -1
node_1375497_53_15274707_447 |  |  | PQ | AN | 2771.281 | 8101401 | no | no |  |  | no |  |  | 1375497.53 | 15274707.447 |  | -1
node_1375531_799_15275228_488 |  |  | PQ | AN | 2771.281 | 8101401 | no | no |  |  | no |  |  | 1375531.799 | 15275228.488 |  | -1
node_1375796_091_15275272_419 |  |  | PQ | AN | 2771.281 | 8101401 | no | no |  |  | no |  |  | 1375796.091 | 15275272.419 |  | -1
node_1376129_327_15275206_381 |  |  | PQ | AN | 2771.281 | 8101401 | no | no |  |  | no |  |  | 1376129.327 | 15275206.381 |  | -1
node_1376413_683_15274635_232 |  |  | PQ | AN | 2771.281 | 8101401 | no | no |  |  | no |  |  | 1376413.683 | 15274635.232 |  | -1
node_1376688_647_15275187_716 |  |  | PQ | AN | 2771.281 | 8101401 | no | no |  |  | no |  |  | 1376688.647 | 15275187.716 |  | -1
node_1377339_407_15275923_678 |  |  | PQ | AN | 2771.281 | 8101401 | no | no |  |  | no |  |  | 1377339.407 | 15275923.678 |  | -1
node_1377351_846_15274817_031 |  |  | PQ | AN | 2771.281 | 8101401 | no | no |  |  | no |  |  | 1377351.846 | 15274817.031 |  | -1
node_1377391_28_15275270_152 |  |  | PQ | AN | 2771.281 | 8101401 | no | no |  |  | no |  |  | 1377391.28 | 15275270.152 |  | -1
node_1378464_737_15275370_711 |  |  | PQ | AN | 2771.281 | 8101401 | no | no |  |  | no |  |  | 1378464.737 | 15275370.711 |  | -1
node_8101401_200859878 |  |  | PQ | AN | 7199.558 | 8101401 | no | no |  |  | no |  |  | 1360225.882 | 15271879.954 |  | -1
node_8101401_200859885 |  |  | PQ | AN | 7199.558 | 8101401 | no | no |  |  | no |  |  | 1359907.654 | 15271607.287 |  | -1
node_8101401_200859915 |  |  | PQ | ABN | 7199.558 | 8101401 | no | no |  |  | no |  |  | 1357322.298 | 15279367.088 |  | -1
node_8101401_200859919 |  |  | PQ | ABN | 7199.558 | 8101401 | no | no |  |  | no |  |  | 1357319.413 | 15279667.083 |  | -1
node_8101401_200859921 |  |  | PQ | ABN | 7199.558 | 8101401 | no | no |  |  | no |  |  | 1357261.264 | 15279885.848 |  | -1
node_8101401_200859922 |  |  | PQ | AN | 7199.558 | 8101401 | no | no |  |  | no |  |  | 1357409.685 | 15279955.752 |  | -1
node_8101401_200859924 |  |  | PQ | AN | 7199.558 | 8101401 | no | no |  |  | no |  |  | 1357553.367 | 15280021.701 |  | -1
node_8101401_200859927 |  |  | PQ | AN | 7199.558 | 8101401 | no | no |  |  | no |  |  | 1357073.984 | 15279730.661 |  | -1
node_8101401_200859929 |  |  | PQ | AN | 7199.558 | 8101401 | no | no |  |  | no |  |  | 1356910.133 | 15279720.446 |  | -1
node_8101401_200859931 |  |  | PQ | AN | 7199.558 | 8101401 | no | no |  |  | no |  |  | 1357011.348 | 15279554.017 |  | -1
node_8101401_200859933 |  |  | PQ | AN | 7199.558 | 8101401 | no | no |  |  | no |  |  | 1357004.36 | 15279395.502 |  | -1
node_8101401_200860023 |  |  | PQ | AN | 7199.558 | 8101401 | no | no |  |  | no |  |  | 1362418.392 | 15268452.534 |  | -1
node_8101401_200860029 |  |  | PQ | AN | 7199.558 | 8101401 | no | no |  |  | no |  |  | 1362582.81 | 15268126.574 |  | -1
node_8101401_200860080 |  |  | PQ | AN | 7199.558 | 8101401 | no | no |  |  | no |  |  | 1361498.859 | 15276052.879 |  | -1
node_8101401_200860082 |  |  | PQ | AN | 7199.558 | 8101401 | no | no |  |  | no |  |  | 1361694.693 | 15276094.809 |  | -1
node_8101401_200860084 |  |  | PQ | AN | 7199.558 | 8101401 | no | no |  |  | no |  |  | 1361826.561 | 15276189.267 |  | -1
node_8101401_200860199 |  |  | PQ | AN | 7199.558 | 8101401 | no | no |  |  | no |  |  | 1362207.458 | 15268888.441 |  | -1
node_8101401_200860352 |  |  | PQ | AN | 7199.558 | 8101401 | no | no |  |  | no |  |  | 1361983.59 | 15277895.836 |  | -1
node_8101401_200860357 |  |  | PQ | AN | 7199.558 | 8101401 | no | no |  |  | no |  |  | 1362010.088 | 15277144.009 |  | -1
node_8101401_200860362 |  |  | PQ | AN | 7199.558 | 8101401 | no | no |  |  | no |  |  | 1361972.105 | 15276747.973 |  | -1
node_8101401_200861117 |  |  | PQ | AD | 2771.281 | 8101401 | no | no |  |  | no |  |  | 1356771.529 | 15282129.54 |  | -1
node_8101401_200861130 |  |  | PQ | AN | 2771.281 | 8101401 | no | no |  |  | no |  |  | 1367843.08 | 15277274.773 |  | -1
node_8101401_200861131 |  |  | PQ | AN | 2771.281 | 8101401 | no | no |  |  | no |  |  | 1363041.042 | 15276286.177 |  | -1
node_8101401_200861132 |  |  | PQ | AD | 2771.281 | 8101401 | no | no |  |  | no |  |  | 1367646.041 | 15276649.289 |  | -1
node_8101401_200861133 |  |  | PQ | AN | 2771.281 | 8101401 | no | no |  |  | no |  |  | 1367668.813 | 15276437.46 |  | -1
node_8101401_200861135 |  |  | PQ | AD | 2771.281 | 8101401 | no | no |  |  | no |  |  | 1367623.063 | 15276886.327 |  | -1
node_8101401_200861136 |  |  | PQ | AN | 2771.281 | 8101401 | no | no |  |  | no |  |  | 1367829.536 | 15276937.881 |  | -1
node_8101401_200861137 |  |  | PQ | AD | 2771.281 | 8101401 | no | no |  |  | no |  |  | 1367875.72 | 15276992.37 |  | -1
node_8101401_200861138 |  |  | PQ | AN | 2771.281 | 8101401 | no | no |  |  | no |  |  | 1368173.878 | 15277001.198 |  | -1
node_8101401_200861139 |  |  | PQ | AN | 2771.281 | 8101401 | no | no |  |  | no |  |  | 1364367.617 | 15276849.811 |  | -1
node_8101401_200861141 |  |  | PQ | AN | 2771.281 | 8101401 | no | no |  |  | no |  |  | 1364129.652 | 15276806.515 |  | -1
node_8101401_200861143 |  |  | PQ | AN | 2771.281 | 8101401 | no | no |  |  | no |  |  | 1363887.633 | 15276764.43 |  | -1
node_8101401_200861145 |  |  | PQ | AD | 2771.281 | 8101401 | no | no |  |  | no |  |  | 1363678.052 | 15276731.091 |  | -1
node_8101401_200861146 |  |  | PQ | AD | 2771.281 | 8101401 | no | no |  |  | no |  |  | 1363485.768 | 15276692.147 |  | -1
node_8101401_200861147 |  |  | PQ | AD | 2771.281 | 8101401 | no | no |  |  | no |  |  | 1363536.441 | 15276658.653 |  | -1
node_8101401_200861148 |  |  | PQ | AN | 2771.281 | 8101401 | no | no |  |  | no |  |  | 1363564.243 | 15276249.68 |  | -1
node_8101401_200861149 |  |  | PQ | AN | 2771.281 | 8101401 | no | no |  |  | no |  |  | 1363279.424 | 15276634.154 |  | -1
node_8101401_200861151 |  |  | PQ | AD | 2771.281 | 8101401 | no | no |  |  | no |  |  | 1363096.59 | 15276563.692 |  | -1
node_8101401_200861152 |  |  | PQ | AN | 2771.281 | 8101401 | no | no |  |  | no |  |  | 1362891.912 | 15276504.846 |  | -1
node_8101401_200861154 |  |  | PQ | AN | 2771.281 | 8101401 | no | no |  |  | no |  |  | 1367432.654 | 15276832.197 |  | -1
node_8101401_200861156 |  |  | PQ | AN | 2771.281 | 8101401 | no | no |  |  | no |  |  | 1367244.22 | 15276820.53 |  | -1
node_8101401_200861159 |  |  | PQ | AN | 2771.281 | 8101401 | no | no |  |  | no |  |  | 1366921.153 | 15276855.48 |  | -1
node_8101401_200861161 |  |  | PQ | AN | 2771.281 | 8101401 | no | no |  |  | no |  |  | 1366681.796 | 15276885.718 |  | -1
node_8101401_200861163 |  |  | PQ | AN | 2771.281 | 8101401 | no | no |  |  | no |  |  | 1366500.339 | 15276891.834 |  | -1
node_8101401_200861164 |  |  | PQ | AN | 2771.281 | 8101401 | no | no |  |  | no |  |  | 1366269.055 | 15276921.786 |  | -1
node_8101401_200861166 |  |  | PQ | AN | 2771.281 | 8101401 | no | no |  |  | no |  |  | 1366017.245 | 15276962.576 |  | -1
node_8101401_200861168 |  |  | PQ | AN | 2771.281 | 8101401 | no | no |  |  | no |  |  | 1365749.71 | 15276996.519 |  | -1
node_8101401_200861169 |  |  | PQ | AN | 2771.281 | 8101401 | no | no |  |  | no |  |  | 1365498.466 | 15277041.538 |  | -1
node_8101401_200861172 |  |  | PQ | AN | 2771.281 | 8101401 | no | no |  |  | no |  |  | 1365137.644 | 15276990.954 |  | -1
node_8101401_200861173 |  |  | PQ | AN | 2771.281 | 8101401 | no | no |  |  | no |  |  | 1364864.052 | 15276956.076 |  | -1
node_8101401_200861175 |  |  | PQ | AN | 2771.281 | 8101401 | no | no |  |  | no |  |  | 1364607.91 | 15276890.903 |  | -1
node_8101401_200861177 |  |  | PQ | AN | 2771.281 | 8101401 | no | no |  |  | no |  |  | 1373937.647 | 15273873.666 |  | -1
node_8101401_200861178 |  |  | PQ | AD | 2771.281 | 8101401 | no | no |  |  | no |  |  | 1373991.104 | 15273287.964 |  | -1
node_8101401_200861179 |  |  | PQ | AD | 2771.281 | 8101401 | no | no |  |  | no |  |  | 1374012.634 | 15272969.44 |  | -1
node_8101401_200861180 |  |  | PQ | AD | 2771.281 | 8101401 | no | no |  |  | no |  |  | 1374043.366 | 15272583.298 |  | -1
node_8101401_200861181 |  |  | PQ | AN | 2771.281 | 8101401 | no | no |  |  | no |  |  | 1374289.5 | 15272273.643 |  | -1
node_8101401_200861195 |  |  | PQ | AD | 2771.281 | 8101401 | no | no |  |  | no |  |  | 1368484.928 | 15259620.111 |  | -1
node_8101401_200861196 |  |  | PQ | AN | 2771.281 | 8101401 | no | no |  |  | no |  |  | 1368644.571 | 15259652.45 |  | -1
node_8101401_200861198 |  |  | PQ | AD | 2771.281 | 8101401 | no | no |  |  | no |  |  | 1368813.83 | 15259705.448 |  | -1
node_8101401_200861199 |  |  | PQ | AD | 2771.281 | 8101401 | no | no |  |  | no |  |  | 1371394.66 | 15259761.036 |  | -1
node_8101401_200861200 |  |  | PQ | AN | 2771.281 | 8101401 | no | no |  |  | no |  |  | 1371698.129 | 15259707.573 |  | -1
node_8101401_200861201 |  |  | PQ | AN | 2771.281 | 8101401 | no | no |  |  | no |  |  | 1372007.089 | 15259659.817 |  | -1
node_8101401_200861202 |  |  | PQ | AD | 2771.281 | 8101401 | no | no |  |  | no |  |  | 1371903.351 | 15259422.407 |  | -1
node_8101401_200861203 |  |  | PQ | AN | 2771.281 | 8101401 | no | no |  |  | no |  |  | 1371935.748 | 15259273.696 |  | -1
node_8101401_200861204 |  |  | PQ | AD | 2771.281 | 8101401 | no | no |  |  | no |  |  | 1371947.894 | 15259105.492 |  | -1
node_8101401_200861205 |  |  | PQ | AN | 2771.281 | 8101401 | no | no |  |  | no |  |  | 1372079.318 | 15259011.768 |  | -1
node_8101401_200861206 |  |  | PQ | AD | 2771.281 | 8101401 | no | no |  |  | no |  |  | 1371974.501 | 15258812.506 |  | -1
node_8101401_200861207 |  |  | PQ | AD | 2771.281 | 8101401 | no | no |  |  | no |  |  | 1372011.493 | 15258565.303 |  | -1
node_8101401_200861208 |  |  | PQ | AD | 2771.281 | 8101401 | no | no |  |  | no |  |  | 1372044.799 | 15258269.555 |  | -1
node_8101401_200861209 |  |  | PQ | AN | 2771.281 | 8101401 | no | no |  |  | no |  |  | 1372072.693 | 15257969.306 |  | -1
node_8101401_200861210 |  |  | PQ | AN | 2771.281 | 8101401 | no | no |  |  | no |  |  | 1369000.928 | 15259722.189 |  | -1
node_8101401_200861211 |  |  | PQ | AD | 2771.281 | 8101401 | no | no |  |  | no |  |  | 1369289.052 | 15259891.604 |  | -1
node_8101401_200861212 |  |  | PQ | AN | 2771.281 | 8101401 | no | no |  |  | no |  |  | 1369489.328 | 15259913.869 |  | -1
node_8101401_200861214 |  |  | PQ | AD | 2771.281 | 8101401 | no | no |  |  | no |  |  | 1369689.685 | 15259930.699 |  | -1
node_8101401_200861215 |  |  | PQ | AN | 2771.281 | 8101401 | no | no |  |  | no |  |  | 1369964.805 | 15259952.444 |  | -1
node_8101401_200861218 |  |  | PQ | AN | 2771.281 | 8101401 | no | no |  |  | no |  |  | 1370199.905 | 15259984.038 |  | -1
node_8101401_200861219 |  |  | PQ | AN | 2771.281 | 8101401 | no | no |  |  | no |  |  | 1370229.91 | 15259762.139 |  | -1
node_8101401_200861220 |  |  | PQ | AD | 2771.281 | 8101401 | no | no |  |  | no |  |  | 1370379.122 | 15259992.939 |  | -1
node_8101401_200861221 |  |  | PQ | AD | 2771.281 | 8101401 | no | no |  |  | no |  |  | 1370560.119 | 15259997.157 |  | -1
node_8101401_200861222 |  |  | PQ | AN | 2771.281 | 8101401 | no | no |  |  | no |  |  | 1370771.857 | 15259865.564 |  | -1
node_8101401_200861225 |  |  | PQ | AN | 2771.281 | 8101401 | no | no |  |  | no |  |  | 1371091.204 | 15259714.829 |  | -1
node_8101401_200861227 |  |  | PQ | AN | 2771.281 | 8101401 | no | no |  |  | no |  |  | 1370749.386 | 15259589.637 |  | -1
node_8101401_200861228 |  |  | PQ | AD | 2771.281 | 8101401 | no | no |  |  | no |  |  | 1371051.593 | 15259819.13 |  | -1
node_8101401_200861480 |  |  | PQ | AN | 2771.281 | 8101401 | no | no |  |  | no |  |  | 1355263.243 | 15274382.557 |  | -1
node_8101401_200861481 |  |  | PQ | AN | 2771.281 | 8101401 | no | no |  |  | no |  |  | 1355112.178 | 15274467.747 |  | -1
node_8101401_200861482 |  |  | PQ | AD | 2771.281 | 8101401 | no | no |  |  | no |  |  | 1355063.107 | 15274380.749 |  | -1
node_8101401_200861483 |  |  | PQ | AN | 2771.281 | 8101401 | no | no |  |  | no |  |  | 1355059.732 | 15274049.014 |  | -1
node_8101401_200861485 |  |  | PQ | AN | 2771.281 | 8101401 | no | no |  |  | no |  |  | 1354966.218 | 15274489.465 |  | -1
node_8101401_200861486 |  |  | PQ | AD | 2771.281 | 8101401 | no | no |  |  | no |  |  | 1354769.726 | 15274526.445 |  | -1
node_8101401_200861487 |  |  | PQ | AD | 2771.281 | 8101401 | no | no |  |  | no |  |  | 1354768.321 | 15274427.237 |  | -1
node_8101401_200861488 |  |  | PQ | AN | 2771.281 | 8101401 | no | no |  |  | no |  |  | 1354724.342 | 15274228.944 |  | -1
node_8101401_200861489 |  |  | PQ | AD | 2771.281 | 8101401 | no | no |  |  | no |  |  | 1354572.03 | 15274563.181 |  | -1
node_8101401_200861490 |  |  | PQ | AN | 2771.281 | 8101401 | no | no |  |  | no |  |  | 1354255.048 | 15274603.348 |  | -1
node_8101401_200861492 |  |  | PQ | AD | 2771.281 | 8101401 | no | no |  |  | no |  |  | 1354043.061 | 15274646.19 |  | -1
node_8101401_200861494 |  |  | PQ | AN | 2771.281 | 8101401 | no | no |  |  | no |  |  | 1353866.876 | 15274680.037 |  | -1
node_8101401_200861495 |  |  | PQ | AD | 2771.281 | 8101401 | no | no |  |  | no |  |  | 1353652.177 | 15274720.905 |  | -1
node_8101401_200861496 |  |  | PQ | AD | 2771.281 | 8101401 | no | no |  |  | no |  |  | 1353404.405 | 15274781.404 |  | -1
node_8101401_200861498 |  |  | PQ | AD | 2771.281 | 8101401 | no | no |  |  | no |  |  | 1353222.904 | 15274777.739 |  | -1
node_8101401_200861499 |  |  | PQ | AN | 2771.281 | 8101401 | no | no |  |  | no |  |  | 1353059.094 | 15274812.269 |  | -1
node_8101401_200861500 |  |  | PQ | AN | 2771.281 | 8101401 | no | no |  |  | no |  |  | 1352846.426 | 15274843.144 |  | -1
node_8101401_200861502 |  |  | PQ | AD | 2771.281 | 8101401 | no | no |  |  | no |  |  | 1352533.413 | 15274901.67 |  | -1
node_8101401_200861503 |  |  | PQ | AN | 2771.281 | 8101401 | no | no |  |  | no |  |  | 1352569.946 | 15274670.962 |  | -1
node_8101401_200861505 |  |  | PQ | AD | 2771.281 | 8101401 | no | no |  |  | no |  |  | 1358796.921 | 15272103.316 |  | -1
node_8101401_200861509 |  |  | PQ | AD | 2771.281 | 8101401 | no | no |  |  | no |  |  | 1358708.076 | 15270306.381 |  | -1
node_8101401_200861510 |  |  | PQ | AN | 2771.281 | 8101401 | no | no |  |  | no |  |  | 1359004.223 | 15270325.683 |  | -1
node_8101401_200861511 |  |  | PQ | AD | 2771.281 | 8101401 | no | no |  |  | no |  |  | 1359055.853 | 15270361.495 |  | -1
node_8101401_200861512 |  |  | PQ | AN | 2771.281 | 8101401 | no | no |  |  | no |  |  | 1359004.115 | 15270668.376 |  | -1
node_8101401_200861514 |  |  | PQ | AN | 2771.281 | 8101401 | no | no |  |  | no |  |  | 1358708.815 | 15269923.512 |  | -1
node_8101401_200861516 |  |  | PQ | AD | 2771.281 | 8101401 | no | no |  |  | no |  |  | 1357837.832 | 15272992.508 |  | -1
node_8101401_200861517 |  |  | PQ | AD | 2771.281 | 8101401 | no | no |  |  | no |  |  | 1357421.052 | 15273104.176 |  | -1
node_8101401_200861518 |  |  | PQ | AN | 2771.281 | 8101401 | no | no |  |  | no |  |  | 1357316.78 | 15273134.28 |  | -1
node_8101401_200861521 |  |  | PQ | AN | 2771.281 | 8101401 | no | no |  |  | no |  |  | 1357092.066 | 15273203.368 |  | -1
node_8101401_200861522 |  |  | PQ | AD | 2771.281 | 8101401 | no | no |  |  | no |  |  | 1357206.108 | 15273395.753 |  | -1
node_8101401_200861523 |  |  | PQ | AN | 2771.281 | 8101401 | no | no |  |  | no |  |  | 1357399.944 | 15273535.903 |  | -1
node_8101401_200861524 |  |  | PQ | AD | 2771.281 | 8101401 | no | no |  |  | no |  |  | 1356804.201 | 15273285.017 |  | -1
node_8101401_200861525 |  |  | PQ | AN | 2771.281 | 8101401 | no | no |  |  | no |  |  | 1356570.716 | 15273265.569 |  | -1
node_8101401_200861527 |  |  | PQ | AD | 2771.281 | 8101401 | no | no |  |  | no |  |  | 1356384.761 | 15273357.421 |  | -1
node_8101401_200861528 |  |  | PQ | AN | 2771.281 | 8101401 | no | no |  |  | no |  |  | 1356277.238 | 15273427.891 |  | -1
node_8101401_200861529 |  |  | PQ | AN | 2771.281 | 8101401 | no | no |  |  | no |  |  | 1356094.852 | 15273634.591 |  | -1
node_8101401_200861530 |  |  | PQ | AD | 2771.281 | 8101401 | no | no |  |  | no |  |  | 1355917.751 | 15273737.736 |  | -1
node_8101401_200861531 |  |  | PQ | AN | 2771.281 | 8101401 | no | no |  |  | no |  |  | 1355687.234 | 15273871.92 |  | -1
node_8101401_200861534 |  |  | PQ | AD | 2771.281 | 8101401 | no | no |  |  | no |  |  | 1355658.119 | 15274029.192 |  | -1
node_8101401_200861535 |  |  | PQ | AD | 2771.281 | 8101401 | no | no |  |  | no |  |  | 1355486.045 | 15274151.211 |  | -1
node_8101401_200861538 |  |  | PQ | AD | 2771.281 | 8101401 | no | no |  |  | no |  |  | 1357477.908 | 15281114.389 |  | -1
node_8101401_200861549 |  |  | PQ | AN | 2771.281 | 8101401 | no | no |  |  | no |  |  | 1357452.794 | 15281212.072 |  | -1
node_8101401_200861551 |  |  | PQ | AD | 2771.281 | 8101401 | no | no |  |  | no |  |  | 1375834.998 | 15275207.181 |  | -1
node_8101401_200861552 |  |  | PQ | AN | 2771.281 | 8101401 | no | no |  |  | no |  |  | 1378417.769 | 15275385.691 |  | -1
node_8101401_200861553 |  |  | PQ | AN | 2771.281 | 8101401 | no | no |  |  | no |  |  | 1376146.327 | 15275222.81 |  | -1
node_8101401_200861555 |  |  | PQ | AD | 2771.281 | 8101401 | no | no |  |  | no |  |  | 1376439.645 | 15275230.272 |  | -1
node_8101401_200861556 |  |  | PQ | AN | 2771.281 | 8101401 | no | no |  |  | no |  |  | 1376694.724 | 15275238.441 |  | -1
node_8101401_200861558 |  |  | PQ | AD | 2771.281 | 8101401 | no | no |  |  | no |  |  | 1376989.59 | 15275250.268 |  | -1
node_8101401_200861559 |  |  | PQ | AD | 2771.281 | 8101401 | no | no |  |  | no |  |  | 1377135.531 | 15275260.454 |  | -1
node_8101401_200861560 |  |  | PQ | AN | 2771.281 | 8101401 | no | no |  |  | no |  |  | 1377362.58 | 15275257.47 |  | -1
node_8101401_200861561 |  |  | PQ | AD | 2771.281 | 8101401 | no | no |  |  | no |  |  | 1377603.638 | 15275254.878 |  | -1
node_8101401_200861562 |  |  | PQ | AD | 2771.281 | 8101401 | no | no |  |  | no |  |  | 1377863.034 | 15275308.858 |  | -1
node_8101401_200861563 |  |  | PQ | AD | 2771.281 | 8101401 | no | no |  |  | no |  |  | 1378114.373 | 15275331.306 |  | -1
node_8101401_200861564 |  |  | PQ | AD | 2771.281 | 8101401 | no | no |  |  | no |  |  | 1362161.131 | 15282423.697 |  | -1
node_8101401_200861565 |  |  | PQ | AN | 7199.558 | 8101401 | no | no |  |  | no |  |  | 1358686.309 | 15280208.492 |  | -1
node_8101401_200861566 |  |  | PQ | AN | 2771.281 | 8101401 | no | no |  |  | no |  |  | 1358776.025 | 15280299.174 |  | -1
node_8101401_200861567 |  |  | PQ | AD | 2771.281 | 8101401 | no | no |  |  | no |  |  | 1360591.846 | 15281459.765 |  | -1
node_8101401_200861568 |  |  | PQ | AD | 2771.281 | 8101401 | no | no |  |  | no |  |  | 1360718.626 | 15281523.331 |  | -1
node_8101401_200861572 |  |  | PQ | AD | 2771.281 | 8101401 | no | no |  |  | no |  |  | 1360946.039 | 15281660.577 |  | -1
node_8101401_200861574 |  |  | PQ | AN | 2771.281 | 8101401 | no | no |  |  | no |  |  | 1361184.43 | 15281864.79 |  | -1
node_8101401_200861576 |  |  | PQ | AN | 2771.281 | 8101401 | no | no |  |  | no |  |  | 1361392.111 | 15282156.299 |  | -1
node_8101401_200861578 |  |  | PQ | AN | 2771.281 | 8101401 | no | no |  |  | no |  |  | 1361509.185 | 15282243.042 |  | -1
node_8101401_200861579 |  |  | PQ | AD | 2771.281 | 8101401 | no | no |  |  | no |  |  | 1361502.72 | 15282513.942 |  | -1
node_8101401_200861580 |  |  | PQ | AD | 2771.281 | 8101401 | no | no |  |  | no |  |  | 1361476.805 | 15282813.877 |  | -1
node_8101401_200861581 |  |  | PQ | AN | 2771.281 | 8101401 | no | no |  |  | no |  |  | 1361427.72 | 15283144.176 |  | -1
node_8101401_200861582 |  |  | PQ | AD | 2771.281 | 8101401 | no | no |  |  | no |  |  | 1361543.948 | 15282125.83 |  | -1
node_8101401_200861583 |  |  | PQ | AD | 2771.281 | 8101401 | no | no |  |  | no |  |  | 1361706.535 | 15282309.124 |  | -1
node_8101401_200861584 |  |  | PQ | AD | 2771.281 | 8101401 | no | no |  |  | no |  |  | 1361800.785 | 15282517.261 |  | -1
node_8101401_200861585 |  |  | PQ | AN | 2771.281 | 8101401 | no | no |  |  | no |  |  | 1361879.977 | 15282555.251 |  | -1
node_8101401_200861586 |  |  | PQ | AD | 2771.281 | 8101401 | no | no |  |  | no |  |  | 1362428.602 | 15282551.154 |  | -1
node_8101401_200861587 |  |  | PQ | AN | 2771.281 | 8101401 | no | no |  |  | no |  |  | 1362890.503 | 15282741.835 |  | -1
node_8101401_200861588 |  |  | PQ | AD | 2771.281 | 8101401 | no | no |  |  | no |  |  | 1363056.86 | 15282777.224 |  | -1
node_8101401_200861589 |  |  | PQ | AN | 2771.281 | 8101401 | no | no |  |  | no |  |  | 1363069.336 | 15282482.789 |  | -1
node_8101401_200861590 |  |  | PQ | AD | 2771.281 | 8101401 | no | no |  |  | no |  |  | 1363156.719 | 15282796.652 |  | -1
node_8101401_200861591 |  |  | PQ | AD | 2771.281 | 8101401 | no | no |  |  | no |  |  | 1358776.816 | 15280438.993 |  | -1
node_8101401_200861592 |  |  | PQ | AN | 2771.281 | 8101401 | no | no |  |  | no |  |  | 1363412.846 | 15282847.179 |  | -1
node_8101401_200861593 |  |  | PQ | AN | 2771.281 | 8101401 | no | no |  |  | no |  |  | 1363709.85 | 15282898.013 |  | -1
node_8101401_200861595 |  |  | PQ | AD | 2771.281 | 8101401 | no | no |  |  | no |  |  | 1363977.193 | 15282991.607 |  | -1
node_8101401_200861596 |  |  | PQ | AN | 2771.281 | 8101401 | no | no |  |  | no |  |  | 1364178.583 | 15282992.98 |  | -1
node_8101401_200861598 |  |  | PQ | AN | 2771.281 | 8101401 | no | no |  |  | no |  |  | 1364206.434 | 15283132.393 |  | -1
node_8101401_200861599 |  |  | PQ | AN | 2771.281 | 8101401 | no | no |  |  | no |  |  | 1358982.01 | 15280510.792 |  | -1
node_8101401_200861603 |  |  | PQ | AN | 2771.281 | 8101401 | no | no |  |  | no |  |  | 1359261.673 | 15280524.766 |  | -1
node_8101401_200861605 |  |  | PQ | AD | 2771.281 | 8101401 | no | no |  |  | no |  |  | 1359491.479 | 15280639.936 |  | -1
node_8101401_200861607 |  |  | PQ | AN | 2771.281 | 8101401 | no | no |  |  | no |  |  | 1359685.803 | 15280706.962 |  | -1
node_8101401_200861608 |  |  | PQ | AD | 2771.281 | 8101401 | no | no |  |  | no |  |  | 1359882.891 | 15280786.655 |  | -1
node_8101401_200861609 |  |  | PQ | AN | 2771.281 | 8101401 | no | no |  |  | no |  |  | 1360027.799 | 15280849.063 |  | -1
node_8101401_200861610 |  |  | PQ | AD | 2771.281 | 8101401 | no | no |  |  | no |  |  | 1360163.526 | 15280980.015 |  | -1
node_8101401_200861611 |  |  | PQ | AN | 2771.281 | 8101401 | no | no |  |  | no |  |  | 1360339.627 | 15281142.721 |  | -1
node_8101401_200861777 |  |  | PQ | AN | 2771.281 | 8101401 | no | no |  |  | no |  |  | 1366342.621 | 15271777.225 |  | -1
node_8101401_200861778 |  |  | PQ | AN | 2771.281 | 8101401 | no | no |  |  | no |  |  | 1365892.584 | 15272160.083 |  | -1
node_8101401_200861779 |  |  | PQ | AD | 2771.281 | 8101401 | no | no |  |  | no |  |  | 1366313.498 | 15274559.165 |  | -1
node_8101401_200861783 |  |  | PQ | AN | 2771.281 | 8101401 | no | no |  |  | no |  |  | 1366203.208 | 15272205.264 |  | -1
node_8101401_200861784 |  |  | PQ | AD | 2771.281 | 8101401 | no | no |  |  | no |  |  | 1366222.256 | 15272095.097 |  | -1
node_8101401_200861785 |  |  | PQ | AN | 2771.281 | 8101401 | no | no |  |  | no |  |  | 1366082.944 | 15271938.449 |  | -1
node_8101401_200861786 |  |  | PQ | AD | 2771.281 | 8101401 | no | no |  |  | no |  |  | 1366499.427 | 15274088.112 |  | -1
node_8101401_200861787 |  |  | PQ | AN | 2771.281 | 8101401 | no | no |  |  | no |  |  | 1366580.604 | 15274166.158 |  | -1
node_8101401_200861788 |  |  | PQ | AD | 2771.281 | 8101401 | no | no |  |  | no |  |  | 1366606.302 | 15273829.833 |  | -1
node_8101401_200861789 |  |  | PQ | AD | 2771.281 | 8101401 | no | no |  |  | no |  |  | 1366429.686 | 15273730.581 |  | -1
node_8101401_200861790 |  |  | PQ | AD | 2771.281 | 8101401 | no | no |  |  | no |  |  | 1366148.646 | 15273704.884 |  | -1
node_8101401_200861791 |  |  | PQ | AN | 2771.281 | 8101401 | no | no |  |  | no |  |  | 1365870.089 | 15273718.41 |  | -1
node_8101401_200861792 |  |  | PQ | AN | 2771.281 | 8101401 | no | no |  |  | no |  |  | 1366665.012 | 15273471.234 |  | -1
node_8101401_200861793 |  |  | PQ | AD | 2771.281 | 8101401 | no | no |  |  | no |  |  | 1366594.784 | 15273055.398 |  | -1
node_8101401_200861794 |  |  | PQ | AN | 2771.281 | 8101401 | no | no |  |  | no |  |  | 1366482.478 | 15273125.935 |  | -1
node_8101401_200861795 |  |  | PQ | AN | 2771.281 | 8101401 | no | no |  |  | no |  |  | 1366569.63 | 15272822.424 |  | -1
node_8101401_200861797 |  |  | PQ | AD | 2771.281 | 8101401 | no | no |  |  | no |  |  | 1366502.282 | 15272686.85 |  | -1
node_8101401_200861798 |  |  | PQ | AN | 2771.281 | 8101401 | no | no |  |  | no |  |  | 1366385.534 | 15272473.582 |  | -1
node_8101401_200861799 |  |  | PQ | AN | 2771.281 | 8101401 | no | no |  |  | no |  |  | 1366248.515 | 15272338.676 |  | -1
node_8101401_200862120 |  |  | PQ | AN | 2771.281 | 8101401 | no | no |  |  | no |  |  | 1362947.985 | 15267468.753 |  | -1
node_8101401_200862121 |  |  | PQ | AD | 2771.281 | 8101401 | no | no |  |  | no |  |  | 1361439.514 | 15266807.012 |  | -1
node_8101401_200862122 |  |  | PQ | AN | 2771.281 | 8101401 | no | no |  |  | no |  |  | 1361248.074 | 15266738.456 |  | -1
node_8101401_200862123 |  |  | PQ | AN | 2771.281 | 8101401 | no | no |  |  | no |  |  | 1361139.868 | 15266700.413 |  | -1
node_8101401_200862124 |  |  | PQ | AD | 2771.281 | 8101401 | no | no |  |  | no |  |  | 1360947.825 | 15266682.705 |  | -1
node_8101401_200862125 |  |  | PQ | AN | 2771.281 | 8101401 | no | no |  |  | no |  |  | 1360678.91 | 15266630.791 |  | -1
node_8101401_200862126 |  |  | PQ | AD | 2771.281 | 8101401 | no | no |  |  | no |  |  | 1360319.93 | 15266563.763 |  | -1
node_8101401_200862127 |  |  | PQ | AD | 2771.281 | 8101401 | no | no |  |  | no |  |  | 1360005.079 | 15266512.368 |  | -1
node_8101401_200862128 |  |  | PQ | AN | 2771.281 | 8101401 | no | no |  |  | no |  |  | 1359748.861 | 15266489.851 |  | -1
node_8101401_200862130 |  |  | PQ | AN | 2771.281 | 8101401 | no | no |  |  | no |  |  | 1359487.176 | 15266265.03 |  | -1
node_8101401_200862131 |  |  | PQ | AN | 2771.281 | 8101401 | no | no |  |  | no |  |  | 1359514.122 | 15266092.722 |  | -1
node_8101401_200862132 |  |  | PQ | AD | 2771.281 | 8101401 | no | no |  |  | no |  |  | 1359239.941 | 15266043.315 |  | -1
node_8101401_200862133 |  |  | PQ | AD | 2771.281 | 8101401 | no | no |  |  | no |  |  | 1359464.797 | 15265833.039 |  | -1
node_8101401_200862134 |  |  | PQ | AN | 2771.281 | 8101401 | no | no |  |  | no |  |  | 1359658.155 | 15265675.803 |  | -1
node_8101401_200862135 |  |  | PQ | AN | 2771.281 | 8101401 | no | no |  |  | no |  |  | 1362813.296 | 15267444.34 |  | -1
node_8101401_200862136 |  |  | PQ | AD | 2771.281 | 8101401 | no | no |  |  | no |  |  | 1358991.884 | 15265826.748 |  | -1
node_8101401_200862137 |  |  | PQ | AD | 2771.281 | 8101401 | no | no |  |  | no |  |  | 1358765.288 | 15265626.802 |  | -1
node_8101401_200862138 |  |  | PQ | AD | 2771.281 | 8101401 | no | no |  |  | no |  |  | 1358826.412 | 15265564.714 |  | -1
node_8101401_200862139 |  |  | PQ | AN | 2771.281 | 8101401 | no | no |  |  | no |  |  | 1359076.051 | 15265549.099 |  | -1
node_8101401_200862140 |  |  | PQ | AD | 2771.281 | 8101401 | no | no |  |  | no |  |  | 1358604.199 | 15265493.172 |  | -1
node_8101401_200862157 |  |  | PQ | AD | 2771.281 | 8101401 | no | no |  |  | no |  |  | 1362671.868 | 15267397.653 |  | -1
node_8101401_200862158 |  |  | PQ | AD | 2771.281 | 8101401 | no | no |  |  | no |  |  | 1362544.43 | 15267349.914 |  | -1
node_8101401_200862159 |  |  | PQ | AN | 2771.281 | 8101401 | no | no |  |  | no |  |  | 1362423.63 | 15267281.021 |  | -1
node_8101401_200862160 |  |  | PQ | AN | 2771.281 | 8101401 | no | no |  |  | no |  |  | 1362172.41 | 15267202.573 |  | -1
node_8101401_200862161 |  |  | PQ | AD | 2771.281 | 8101401 | no | no |  |  | no |  |  | 1362017.864 | 15267145.216 |  | -1
node_8101401_200862162 |  |  | PQ | AN | 2771.281 | 8101401 | no | no |  |  | no |  |  | 1362061.247 | 15266909.194 |  | -1
node_8101401_200862163 |  |  | PQ | AN | 2771.281 | 8101401 | no | no |  |  | no |  |  | 1361826.636 | 15267077.299 |  | -1
node_8101401_200862164 |  |  | PQ | AD | 2771.281 | 8101401 | no | no |  |  | no |  |  | 1361678.901 | 15267030.834 |  | -1
node_8101401_200862165 |  |  | PQ | AN | 2771.281 | 8101401 | no | no |  |  | no |  |  | 1361782.687 | 15266874.188 |  | -1
node_8101401_200862166 |  |  | PQ | AD | 2771.281 | 8101401 | no | no |  |  | no |  |  | 1361532.405 | 15266973.575 |  | -1
node_8101401_200862283 |  |  | PQ | AN | 2771.281 | 8101401 | no | no |  |  | no |  |  | 1353006.223 | 15273121.327 |  | -1
node_8101401_200862285 |  |  | PQ | AN | 2771.281 | 8101401 | no | no |  |  | no |  |  | 1353444.724 | 15272208.096 |  | -1
node_8101401_200862288 |  |  | PQ | AN | 2771.281 | 8101401 | no | no |  |  | no |  |  | 1353435.34 | 15271916.419 |  | -1
node_8101401_200862289 |  |  | PQ | AD | 2771.281 | 8101401 | no | no |  |  | no |  |  | 1353424.62 | 15271685.629 |  | -1
node_8101401_200862290 |  |  | PQ | AN | 2771.281 | 8101401 | no | no |  |  | no |  |  | 1353580.463 | 15271579.754 |  | -1
node_8101401_200862292 |  |  | PQ | AN | 2771.281 | 8101401 | no | no |  |  | no |  |  | 1353774.491 | 15271474.533 |  | -1
node_8101401_200862293 |  |  | PQ | AN | 2771.281 | 8101401 | no | no |  |  | no |  |  | 1353450.915 | 15271453.447 |  | -1
node_8101401_200862295 |  |  | PQ | AN | 2771.281 | 8101401 | no | no |  |  | no |  |  | 1353411.331 | 15271224.769 |  | -1
node_8101401_200862298 |  |  | PQ | AN | 2771.281 | 8101401 | no | no |  |  | no |  |  | 1353388.635 | 15274364.638 |  | -1
node_8101401_200862299 |  |  | PQ | AD | 2771.281 | 8101401 | no | no |  |  | no |  |  | 1353369.162 | 15274132.722 |  | -1
node_8101401_200862301 |  |  | PQ | AN | 2771.281 | 8101401 | no | no |  |  | no |  |  | 1353401.154 | 15273945.377 |  | -1
node_8101401_200862304 |  |  | PQ | AN | 2771.281 | 8101401 | no | no |  |  | no |  |  | 1353417.298 | 15273637.74 |  | -1
node_8101401_200862306 |  |  | PQ | AN | 2771.281 | 8101401 | no | no |  |  | no |  |  | 1353447.241 | 15273305.117 |  | -1
node_8101401_200862308 |  |  | PQ | AN | 2771.281 | 8101401 | no | no |  |  | no |  |  | 1353466.714 | 15273056.902 |  | -1
node_8101401_200862312 |  |  | PQ | AN | 2771.281 | 8101401 | no | no |  |  | no |  |  | 1353423.309 | 15273122.319 |  | -1
node_8101401_200862313 |  |  | PQ | AN | 2771.281 | 8101401 | no | no |  |  | no |  |  | 1353482.999 | 15272771.816 |  | -1
node_8101401_200862315 |  |  | PQ | AD | 2771.281 | 8101401 | no | no |  |  | no |  |  | 1353452.491 | 15272604.086 |  | -1
node_8101401_200862316 |  |  | PQ | AN | 2771.281 | 8101401 | no | no |  |  | no |  |  | 1353458.064 | 15272449.182 |  | -1
node_8101401_200862345 |  |  | PQ | AD | 2771.281 | 8101401 | no | no |  |  | no |  |  | 1358955.431 | 15276133.965 |  | -1
node_8101401_200862346 |  |  | PQ | AD | 2771.281 | 8101401 | no | no |  |  | no |  |  | 1358625.984 | 15277192.877 |  | -1
node_8101401_200862348 |  |  | PQ | AN | 2771.281 | 8101401 | no | no |  |  | no |  |  | 1358921.155 | 15276243.025 |  | -1
node_8101401_200862349 |  |  | PQ | AD | 2771.281 | 8101401 | no | no |  |  | no |  |  | 1358887.52 | 15276359.272 |  | -1
node_8101401_200862350 |  |  | PQ | AD | 2771.281 | 8101401 | no | no |  |  | no |  |  | 1358843.33 | 15276468.027 |  | -1
node_8101401_200862351 |  |  | PQ | AD | 2771.281 | 8101401 | no | no |  |  | no |  |  | 1358811.514 | 15276584.238 |  | -1
node_8101401_200862352 |  |  | PQ | AD | 2771.281 | 8101401 | no | no |  |  | no |  |  | 1358773.808 | 15276710.393 |  | -1
node_8101401_200862353 |  |  | PQ | AD | 2771.281 | 8101401 | no | no |  |  | no |  |  | 1358739.669 | 15276827.027 |  | -1
node_8101401_200862354 |  |  | PQ | AN | 2771.281 | 8101401 | no | no |  |  | no |  |  | 1358706.953 | 15276931.181 |  | -1
node_8101401_200862355 |  |  | PQ | AN | 2771.281 | 8101401 | no | no |  |  | no |  |  | 1358656.916 | 15277081.949 |  | -1
node_8101401_200862416 |  |  | PQ | ABCN | 2771.281 | 8101401 | no | no |  |  | no |  |  | 1356836.294 | 15280097.111 |  | -1
node_8101401_200862417 |  |  | PQ | ABCD | 2771.281 | 8101401 | no | no |  |  | no |  |  | 1357370.383 | 15280807.644 |  | -1
node_8101401_200862418 |  |  | PQ | AD | 2771.281 | 8101401 | no | no |  |  | no |  |  | 1356140.444 | 15280048.612 |  | -1
node_8101401_200862419 |  |  | PQ | AD | 2771.281 | 8101401 | no | no |  |  | no |  |  | 1355995.059 | 15279955.601 |  | -1
node_8101401_200862420 |  |  | PQ | AD | 2771.281 | 8101401 | no | no |  |  | no |  |  | 1355871.951 | 15279863.717 |  | -1
node_8101401_200862421 |  |  | PQ | AN | 2771.281 | 8101401 | no | no |  |  | no |  |  | 1355732.062 | 15279767.297 |  | -1
node_8101401_200862422 |  |  | PQ | AN | 2771.281 | 8101401 | no | no |  |  | no |  |  | 1355587.388 | 15279601.536 |  | -1
node_8101401_200862424 |  |  | PQ | AN | 2771.281 | 8101401 | no | no |  |  | no |  |  | 1355385.174 | 15279536.439 |  | -1
node_8101401_200862427 |  |  | PQ | AN | 2771.281 | 8101401 | no | no |  |  | no |  |  | 1355084.966 | 15279420.136 |  | -1
node_8101401_200862428 |  |  | PQ | AD | 2771.281 | 8101401 | no | no |  |  | no |  |  | 1354938.234 | 15279373.118 |  | -1
node_8101401_200862429 |  |  | PQ | AN | 2771.281 | 8101401 | no | no |  |  | no |  |  | 1354683.711 | 15279266.259 |  | -1
node_8101401_200862431 |  |  | PQ | AN | 2771.281 | 8101401 | no | no |  |  | no |  |  | 1354326.986 | 15279184.573 |  | -1
node_8101401_200862432 |  |  | PQ | ABCD | 2771.281 | 8101401 | no | no |  |  | no |  |  | 1357230.371 | 15280758.69 |  | -1
node_8101401_200862433 |  |  | PQ | AD | 2771.281 | 8101401 | no | no |  |  | no |  |  | 1354088.865 | 15278994.867 |  | -1
node_8101401_200862435 |  |  | PQ | AD | 2771.281 | 8101401 | no | no |  |  | no |  |  | 1354184.497 | 15278605.529 |  | -1
node_8101401_200862436 |  |  | PQ | AD | 2771.281 | 8101401 | no | no |  |  | no |  |  | 1354195.101 | 15278318.535 |  | -1
node_8101401_200862437 |  |  | PQ | AN | 2771.281 | 8101401 | no | no |  |  | no |  |  | 1354210.226 | 15278081.298 |  | -1
node_8101401_200862438 |  |  | PQ | AD | 2771.281 | 8101401 | no | no |  |  | no |  |  | 1353996.811 | 15278867.652 |  | -1
node_8101401_200862439 |  |  | PQ | AN | 2771.281 | 8101401 | no | no |  |  | no |  |  | 1353890.249 | 15278739.327 |  | -1
node_8101401_200862440 |  |  | PQ | AN | 2771.281 | 8101401 | no | no |  |  | no |  |  | 1353728.524 | 15278523.019 |  | -1
node_8101401_200862441 |  |  | PQ | AN | 2771.281 | 8101401 | no | no |  |  | no |  |  | 1353702.847 | 15278387.665 |  | -1
node_8101401_200862442 |  |  | PQ | AN | 2771.281 | 8101401 | no | no |  |  | no |  |  | 1353508.631 | 15278232.22 |  | -1
node_8101401_200862443 |  |  | PQ | AD | 2771.281 | 8101401 | no | no |  |  | no |  |  | 1353213.877 | 15278255.301 |  | -1
node_8101401_200862444 |  |  | PQ | AN | 2771.281 | 8101401 | no | no |  |  | no |  |  | 1353062.364 | 15278175.238 |  | -1
node_8101401_200862445 |  |  | PQ | ABCN | 2771.281 | 8101401 | no | no |  |  | no |  |  | 1357058.952 | 15280648.765 |  | -1
node_8101401_200862446 |  |  | PQ | ABCD | 2771.281 | 8101401 | no | no |  |  | no |  |  | 1356902.748 | 15280554.434 |  | -1
node_8101401_200862447 |  |  | PQ | ABCD | 2771.281 | 8101401 | no | no |  |  | no |  |  | 1356776.357 | 15280474.151 |  | -1
node_8101401_200862448 |  |  | PQ | ABCN | 2771.281 | 8101401 | no | no |  |  | no |  |  | 1356651.106 | 15280389.436 |  | -1
node_8101401_200862449 |  |  | PQ | AD | 2771.281 | 8101401 | no | no |  |  | no |  |  | 1356546.648 | 15280319.037 |  | -1
node_8101401_200862450 |  |  | PQ | AD | 2771.281 | 8101401 | no | no |  |  | no |  |  | 1356417.607 | 15280231.459 |  | -1
node_8101401_200862451 |  |  | PQ | AN | 2771.281 | 8101401 | no | no |  |  | no |  |  | 1356278.045 | 15280138.447 |  | -1
node_8101401_200862529 |  |  | PQ | AN | 2771.281 | 8101401 | no | no |  |  | no |  |  | 1352437.238 | 15278235.983 |  | -1
node_8101401_200862530 |  |  | PQ | AD | 2771.281 | 8101401 | no | no |  |  | no |  |  | 1352278.53 | 15278230.945 |  | -1
node_8101401_200862532 |  |  | PQ | AN | 2771.281 | 8101401 | no | no |  |  | no |  |  | 1352358.47 | 15278027.881 |  | -1
node_8101401_200862533 |  |  | PQ | AN | 2771.281 | 8101401 | no | no |  |  | no |  |  | 1352431.768 | 15277936.183 |  | -1
node_8101401_200862534 |  |  | PQ | AN | 2771.281 | 8101401 | no | no |  |  | no |  |  | 1352769.872 | 15277923.531 |  | -1
node_8101401_200862535 |  |  | PQ | AN | 2771.281 | 8101401 | no | no |  |  | no |  |  | 1352372.126 | 15277751.517 |  | -1
node_8101401_200862536 |  |  | PQ | AD | 2771.281 | 8101401 | no | no |  |  | no |  |  | 1352454.973 | 15277089.373 |  | -1
node_8101401_200862537 |  |  | PQ | AD | 2771.281 | 8101401 | no | no |  |  | no |  |  | 1352397.662 | 15277356.803 |  | -1
node_8101401_200862538 |  |  | PQ | AD | 2771.281 | 8101401 | no | no |  |  | no |  |  | 1352442.416 | 15277357.958 |  | -1
node_8101401_200862539 |  |  | PQ | AD | 2771.281 | 8101401 | no | no |  |  | no |  |  | 1352627.681 | 15277338.732 |  | -1
node_8101401_200862540 |  |  | PQ | AN | 2771.281 | 8101401 | no | no |  |  | no |  |  | 1352795.408 | 15277392.752 |  | -1
node_8101401_200862541 |  |  | PQ | AN | 2771.281 | 8101401 | no | no |  |  | no |  |  | 1352468.793 | 15276747.834 |  | -1
node_8101401_200862542 |  |  | PQ | AD | 2771.281 | 8101401 | no | no |  |  | no |  |  | 1352556.184 | 15276687.385 |  | -1
node_8101401_200862543 |  |  | PQ | AD | 2771.281 | 8101401 | no | no |  |  | no |  |  | 1352585.453 | 15276400.649 |  | -1
node_8101401_200862544 |  |  | PQ | AN | 2771.281 | 8101401 | no | no |  |  | no |  |  | 1352630.969 | 15276102.252 |  | -1
node_8101401_200862545 |  |  | PQ | AD | 2771.281 | 8101401 | no | no |  |  | no |  |  | 1352374.223 | 15276604.937 |  | -1
node_8101401_200862546 |  |  | PQ | AN | 2771.281 | 8101401 | no | no |  |  | no |  |  | 1352219.698 | 15276529.654 |  | -1
node_8101401_200862822 |  |  | PQ | AD | 2771.281 | 8101401 | no | no |  |  | no |  |  | 1363444.338 | 15269130.459 |  | -1
node_8101401_200862823 |  |  | PQ | AD | 2771.281 | 8101401 | no | no |  |  | no |  |  | 1363490.505 | 15268938.622 |  | -1
node_8101401_200862826 |  |  | PQ | AN | 2771.281 | 8101401 | no | no |  |  | no |  |  | 1363539.725 | 15268762.098 |  | -1
node_8101401_200862827 |  |  | PQ | AD | 2771.281 | 8101401 | no | no |  |  | no |  |  | 1363614.335 | 15268516.182 |  | -1
node_8101401_200862955 |  |  | PQ | AN | 7199.558 | 8101401 | no | no |  |  | no |  |  | 1360967.756 | 15275160.234 |  | -1
node_8101401_200862956 |  |  | PQ | AN | 7199.558 | 8101401 | no | no |  |  | no |  |  | 1360834.387 | 15275095 |  | -1
node_8101401_200862957 |  |  | PQ | AN | 7199.558 | 8101401 | no | no |  |  | no |  |  | 1360689.112 | 15275072.161 |  | -1
node_8101401_200862959 |  |  | PQ | AN | 7199.558 | 8101401 | no | no |  |  | no |  |  | 1360493.181 | 15275071.375 |  | -1
node_8101401_200862960 |  |  | PQ | AN | 7199.558 | 8101401 | no | no |  |  | no |  |  | 1360333.929 | 15275092.218 |  | -1
node_8101401_200862961 |  |  | PQ | AN | 7199.558 | 8101401 | no | no |  |  | no |  |  | 1360184.624 | 15275067.419 |  | -1
node_8101401_200862968 |  |  | PQ | AN | 7199.558 | 8101401 | no | no |  |  | no |  |  | 1360697.249 | 15274740.804 |  | -1
node_8101401_200862969 |  |  | PQ | AN | 7199.558 | 8101401 | no | no |  |  | no |  |  | 1360553.014 | 15274738.726 |  | -1
node_8101401_200862970 |  |  | PQ | AN | 7199.558 | 8101401 | no | no |  |  | no |  |  | 1360439.347 | 15274817.328 |  | -1
node_8101401_200862971 |  |  | PQ | AN | 7199.558 | 8101401 | no | no |  |  | no |  |  | 1360360.1 | 15274952.464 |  | -1
node_8101401_200862972 |  |  | PQ | AN | 7199.558 | 8101401 | no | no |  |  | no |  |  | 1361059.641 | 15275252.822 |  | -1
node_8101401_200862973 |  |  | PQ | AN | 7199.558 | 8101401 | no | no |  |  | no |  |  | 1361247.201 | 15275301.499 |  | -1
node_8101401_200862974 |  |  | PQ | AN | 7199.558 | 8101401 | no | no |  |  | no |  |  | 1361438.816 | 15275352.435 |  | -1
node_8101401_200862975 |  |  | PQ | AN | 7199.558 | 8101401 | no | no |  |  | no |  |  | 1361635.257 | 15275407.705 |  | -1
node_8101401_200862976 |  |  | PQ | AN | 7199.558 | 8101401 | no | no |  |  | no |  |  | 1361835.587 | 15275462.749 |  | -1
node_8101401_200862977 |  |  | PQ | AN | 7199.558 | 8101401 | no | no |  |  | no |  |  | 1361980.741 | 15275507.02 |  | -1
node_8101401_200863119 |  |  | PQ | AN | 2771.281 | 8101401 | no | no |  |  | no |  |  | 1368490.008 | 15258849.302 |  | -1
node_8101401_200863123 |  |  | PQ | AD | 2771.281 | 8101401 | no | no |  |  | no |  |  | 1368329.732 | 15258830.374 |  | -1
node_8101401_200863124 |  |  | PQ | AD | 2771.281 | 8101401 | no | no |  |  | no |  |  | 1368175.851 | 15258810.002 |  | -1
node_8101401_200863125 |  |  | PQ | AD | 2771.281 | 8101401 | no | no |  |  | no |  |  | 1367989.488 | 15258788.099 |  | -1
node_8101401_200863126 |  |  | PQ | AN | 2771.281 | 8101401 | no | no |  |  | no |  |  | 1367810.383 | 15258765.105 |  | -1
node_8101401_200863206 |  |  | PQ | AN | 2771.281 | 8101401 | no | no |  |  | no |  |  | 1368229.918 | 15258583.83 |  | -1
node_8101401_200863207 |  |  | PQ | AD | 2771.281 | 8101401 | no | no |  |  | no |  |  | 1368211.116 | 15258470.788 |  | -1
node_8101401_200863208 |  |  | PQ | AN | 2771.281 | 8101401 | no | no |  |  | no |  |  | 1368077.181 | 15258437.092 |  | -1
node_8101401_200863209 |  |  | PQ | AD | 2771.281 | 8101401 | no | no |  |  | no |  |  | 1367900.602 | 15258410.118 |  | -1
node_8101401_200863210 |  |  | PQ | AD | 2771.281 | 8101401 | no | no |  |  | no |  |  | 1367720.872 | 15258401.026 |  | -1
node_8101401_200863211 |  |  | PQ | AN | 2771.281 | 8101401 | no | no |  |  | no |  |  | 1367544.766 | 15258374.958 |  | -1
node_8101401_200863272 |  |  | PQ | AN | 7199.558 | 8101401 | no | no |  |  | no |  |  | 1361458.884 | 15275209.959 |  | -1
node_8101401_200863273 |  |  | PQ | AN | 7199.558 | 8101401 | no | no |  |  | no |  |  | 1361544.435 | 15275038.81 |  | -1
node_8101401_200863274 |  |  | PQ | AN | 7199.558 | 8101401 | no | no |  |  | no |  |  | 1361639.863 | 15274988.143 |  | -1
node_8101401_200863461 |  |  | PQ | AN | 2771.281 | 8101401 | no | no |  |  | no |  |  | 1360733.786 | 15271923.374 |  | -1
node_8101401_200863462 |  |  | PQ | AD | 2771.281 | 8101401 | no | no |  |  | no |  |  | 1359801.27 | 15270814.505 |  | -1
node_8101401_200863463 |  |  | PQ | AN | 2771.281 | 8101401 | no | no |  |  | no |  |  | 1359766.133 | 15270678.904 |  | -1
node_8101401_200863464 |  |  | PQ | AD | 2771.281 | 8101401 | no | no |  |  | no |  |  | 1360570.088 | 15271838.233 |  | -1
node_8101401_200863465 |  |  | PQ | AD | 2771.281 | 8101401 | no | no |  |  | no |  |  | 1360495.411 | 15271714.952 |  | -1
node_8101401_200863466 |  |  | PQ | AN | 7199.558 | 8101401 | no | no |  |  | no |  |  | 1360368.605 | 15271944.99 |  | -1
node_8101401_200863468 |  |  | PQ | AN | 2771.281 | 8101401 | no | no |  |  | no |  |  | 1360474.459 | 15271569.081 |  | -1
node_8101401_200863470 |  |  | PQ | AD | 2771.281 | 8101401 | no | no |  |  | no |  |  | 1360300.942 | 15271478.832 |  | -1
node_8101401_200863472 |  |  | PQ | AD | 2771.281 | 8101401 | no | no |  |  | no |  |  | 1360185.683 | 15271361.474 |  | -1
node_8101401_200863473 |  |  | PQ | AD | 2771.281 | 8101401 | no | no |  |  | no |  |  | 1360075.367 | 15271250.395 |  | -1
node_8101401_200863474 |  |  | PQ | AN | 2771.281 | 8101401 | no | no |  |  | no |  |  | 1359930.039 | 15271082.975 |  | -1
node_8101401_200863475 |  |  | PQ | AD | 2771.281 | 8101401 | no | no |  |  | no |  |  | 1359862.401 | 15270964.506 |  | -1
node_8101401_200863587 |  |  | PQ | AD | 2771.281 | 8101401 | no | no |  |  | no |  |  | 1364259.019 | 15272061.755 |  | -1
node_8101401_200863588 |  |  | PQ | AN | 2771.281 | 8101401 | no | no |  |  | no |  |  | 1364159.427 | 15272213.087 |  | -1
node_8101401_200863589 |  |  | PQ | AN | 2771.281 | 8101401 | no | no |  |  | no |  |  | 1363969.465 | 15272432.087 |  | -1
node_8101401_200863590 |  |  | PQ | AN | 2771.281 | 8101401 | no | no |  |  | no |  |  | 1363761.911 | 15272495.906 |  | -1
node_8101401_200863591 |  |  | PQ | AN | 2771.281 | 8101401 | no | no |  |  | no |  |  | 1363555.601 | 15272693.081 |  | -1
node_8101401_200863592 |  |  | PQ | AN | 2771.281 | 8101401 | no | no |  |  | no |  |  | 1363497.829 | 15272986.737 |  | -1
node_8101401_200864138 |  |  | PQ | ABCD | 2771.281 | 8101401 | no | no |  |  | no |  |  | 1357034.975 | 15281481.225 |  | -1
node_8101401_200864140 |  |  | PQ | AN | 2771.281 | 8101401 | no | no |  |  | no |  |  | 1358573.242 | 15275590.238 |  | -1
node_8101401_200864143 |  |  | PQ | AN | 2771.281 | 8101401 | no | no |  |  | no |  |  | 1360294.285 | 15273010.483 |  | -1
node_8101401_200864145 |  |  | PQ | AN | 2771.281 | 8101401 | no | no |  |  | no |  |  | 1360437.746 | 15272778.796 |  | -1
node_8101401_200864146 |  |  | PQ | AN | 2771.281 | 8101401 | no | no |  |  | no |  |  | 1360537.459 | 15272643.482 |  | -1
node_8101401_200864148 |  |  | PQ | AN | 2771.281 | 8101401 | no | no |  |  | no |  |  | 1360645.923 | 15272471.737 |  | -1
node_8101401_200864150 |  |  | PQ | AN | 2771.281 | 8101401 | no | no |  |  | no |  |  | 1360764.798 | 15272303.09 |  | -1
node_8101401_200864152 |  |  | PQ | AD | 2771.281 | 8101401 | no | no |  |  | no |  |  | 1360851.316 | 15272166.23 |  | -1
node_8101401_200864153 |  |  | PQ | AN | 2771.281 | 8101401 | no | no |  |  | no |  |  | 1360935.368 | 15272030.184 |  | -1
node_8101401_200864155 |  |  | PQ | AD | 2771.281 | 8101401 | no | no |  |  | no |  |  | 1361040.776 | 15271842.006 |  | -1
node_8101401_200864158 |  |  | PQ | AN | 2771.281 | 8101401 | no | no |  |  | no |  |  | 1361205.81 | 15271607.033 |  | -1
node_8101401_200864160 |  |  | PQ | AN | 2771.281 | 8101401 | no | no |  |  | no |  |  | 1361365.424 | 15271375.613 |  | -1
node_8101401_200864162 |  |  | PQ | AD | 2771.281 | 8101401 | no | no |  |  | no |  |  | 1361530.227 | 15271175.057 |  | -1
node_8101401_200864165 |  |  | PQ | AN | 2771.281 | 8101401 | no | no |  |  | no |  |  | 1361653.225 | 15270979.022 |  | -1
node_8101401_200864229 |  |  | PQ | ABCN | 2771.281 | 8101401 | no | no |  |  | no |  |  | 1356603.884 | 15282352.417 |  | -1
node_8101401_200864231 |  |  | PQ | ABCD | 2771.281 | 8101401 | no | no |  |  | no |  |  | 1356674.372 | 15282247.638 |  | -1
node_8101401_200864232 |  |  | PQ | ABCD | 2771.281 | 8101401 | no | no |  |  | no |  |  | 1356770.853 | 15282103.632 |  | -1
node_8101401_200864235 |  |  | PQ | ABCN | 2771.281 | 8101401 | no | no |  |  | no |  |  | 1356849.294 | 15281974.73 |  | -1
node_8101401_200864236 |  |  | PQ | ABCD | 2771.281 | 8101401 | no | no |  |  | no |  |  | 1356928.253 | 15281853.481 |  | -1
node_8101401_200864237 |  |  | PQ | ABCN | 2771.281 | 8101401 | no | no |  |  | no |  |  | 1356968.352 | 15281742.52 |  | -1
node_8101401_200864238 |  |  | PQ | ABCD | 2771.281 | 8101401 | no | no |  |  | no |  |  | 1356999.92 | 15281635.266 |  | -1
node_8101401_200864239 |  |  | PQ | ABCD | 2771.281 | 8101401 | no | no |  |  | no |  |  | 1357041.113 | 15281503.335 |  | -1
node_8101401_200864240 |  |  | PQ | ABCD | 2771.281 | 8101401 | no | no |  |  | no |  |  | 1357095.032 | 15281359.119 |  | -1
node_8101401_200864242 |  |  | PQ | ABCD | 2771.281 | 8101401 | no | no |  |  | no |  |  | 1357188.859 | 15281243.617 |  | -1
node_8101401_200864243 |  |  | PQ | ABCN | 2771.281 | 8101401 | no | no |  |  | no |  |  | 1357274.14 | 15281133.461 |  | -1
node_8101401_200864244 |  |  | PQ | ABCD | 2771.281 | 8101401 | no | no |  |  | no |  |  | 1357365.611 | 15281034.735 |  | -1
node_8101401_200864246 |  |  | PQ | ABCN | 2771.281 | 8101401 | no | no |  |  | no |  |  | 1357427.473 | 15280973.068 |  | -1
node_8101401_200864248 |  |  | PQ | ABCD | 2771.281 | 8101401 | no | no |  |  | no |  |  | 1357529.598 | 15280897.965 |  | -1
node_8101401_200864249 |  |  | PQ | ABCD | 2771.281 | 8101401 | no | no |  |  | no |  |  | 1357658.08 | 15280840.429 |  | -1
node_8101401_200864252 |  |  | PQ | ABCD | 2771.281 | 8101401 | no | no |  |  | no |  |  | 1357779.265 | 15280723.667 |  | -1
node_8101401_200864254 |  |  | PQ | ABCN | 2771.281 | 8101401 | no | no |  |  | no |  |  | 1357831.534 | 15280609.093 |  | -1
node_8101401_200864255 |  |  | PQ | ABCD | 2771.281 | 8101401 | no | no |  |  | no |  |  | 1357866.073 | 15280488.116 |  | -1
node_8101401_200864259 |  |  | PQ | ABCD | 2771.281 | 8101401 | no | no |  |  | no |  |  | 1357872.49 | 15280022.959 |  | -1
node_8101401_200864261 |  |  | PQ | ABCD | 2771.281 | 8101401 | no | no |  |  | no |  |  | 1357767.405 | 15279861.106 |  | -1
node_8101401_200864263 |  |  | PQ | ABCN | 2771.281 | 8101401 | no | no |  |  | no |  |  | 1357752.005 | 15279640.172 |  | -1
node_8101401_200864266 |  |  | PQ | ABCD | 2771.281 | 8101401 | no | no |  |  | no |  |  | 1357738.705 | 15279428.001 |  | -1
node_8101401_200864267 |  |  | PQ | ABCD | 2771.281 | 8101401 | no | no |  |  | no |  |  | 1357723.791 | 15279181.637 |  | -1
node_8101401_200864268 |  |  | PQ | ABCD | 2771.281 | 8101401 | no | no |  |  | no |  |  | 1357777.54 | 15278933.602 |  | -1
node_8101401_200864271 |  |  | PQ | ABCN | 2771.281 | 8101401 | no | no |  |  | no |  |  | 1357808.381 | 15278756.816 |  | -1
node_8101401_200864273 |  |  | PQ | ABCD | 2771.281 | 8101401 | no | no |  |  | no |  |  | 1357836.712 | 15278595.43 |  | -1
node_8101401_200864274 |  |  | PQ | ABCD | 2771.281 | 8101401 | no | no |  |  | no |  |  | 1357866.353 | 15278395.417 |  | -1
node_8101401_200864275 |  |  | PQ | ABCN | 2771.281 | 8101401 | no | no |  |  | no |  |  | 1357890.133 | 15278278.655 |  | -1
node_8101401_200864279 |  |  | PQ | ABCD | 2771.281 | 8101401 | no | no |  |  | no |  |  | 1357920.813 | 15278077.239 |  | -1
node_8101401_200864280 |  |  | PQ | ABCN | 2771.281 | 8101401 | no | no |  |  | no |  |  | 1357975.533 | 15277883.611 |  | -1
node_8101401_200864281 |  |  | PQ | ABCD | 2771.281 | 8101401 | no | no |  |  | no |  |  | 1358028.998 | 15277695.929 |  | -1
node_8101401_200864282 |  |  | PQ | ABCD | 2771.281 | 8101401 | no | no |  |  | no |  |  | 1358103.331 | 15277586.025 |  | -1
node_8101401_200864283 |  |  | PQ | ABCN | 2771.281 | 8101401 | no | no |  |  | no |  |  | 1358133.037 | 15277463.062 |  | -1
node_8101401_200864284 |  |  | PQ | ABCD | 2771.281 | 8101401 | no | no |  |  | no |  |  | 1358172.648 | 15277336.872 |  | -1
node_8101401_200864285 |  |  | PQ | ABCN | 2771.281 | 8101401 | no | no |  |  | no |  |  | 1358224.779 | 15277152.702 |  | -1
node_8101401_200864286 |  |  | PQ | ABCD | 2771.281 | 8101401 | no | no |  |  | no |  |  | 1358257.815 | 15277038.019 |  | -1
node_8101401_200864287 |  |  | PQ | ABCD | 2771.281 | 8101401 | no | no |  |  | no |  |  | 1358297.435 | 15276911.896 |  | -1
node_8101401_200864289 |  |  | PQ | ABCN | 2771.281 | 8101401 | no | no |  |  | no |  |  | 1358341.327 | 15276779.796 |  | -1
node_8101401_200864290 |  |  | PQ | ABCD | 2771.281 | 8101401 | no | no |  |  | no |  |  | 1358396.342 | 15276622.792 |  | -1
node_8101401_200864291 |  |  | PQ | ABCD | 2771.281 | 8101401 | no | no |  |  | no |  |  | 1358435.213 | 15276497.526 |  | -1
node_8101401_200864292 |  |  | PQ | ABCN | 2771.281 | 8101401 | no | no |  |  | no |  |  | 1358478.136 | 15276367.266 |  | -1
node_8101401_200864293 |  |  | PQ | ABCD | 2771.281 | 8101401 | no | no |  |  | no |  |  | 1358475.773 | 15276294.451 |  | -1
node_8101401_200864294 |  |  | PQ | ABCD | 2771.281 | 8101401 | no | no |  |  | no |  |  | 1358520.501 | 15276161.49 |  | -1
node_8101401_200864295 |  |  | PQ | ABCD | 2771.281 | 8101401 | no | no |  |  | no |  |  | 1358614.85 | 15275981.906 |  | -1
node_8101401_200864298 |  |  | PQ | ABCN | 2771.281 | 8101401 | no | no |  |  | no |  |  | 1358999.966 | 15275984.046 |  | -1
node_8101401_200864303 |  |  | PQ | ABCN | 2771.281 | 8101401 | no | no |  |  | no |  |  | 1358713.088 | 15275799.68 |  | -1
node_8101401_200864306 |  |  | PQ | ABCN | 2771.281 | 8101401 | no | no |  |  | no |  |  | 1358816.138 | 15275609.916 |  | -1
node_8101401_200864308 |  |  | PQ | ABCN | 2771.281 | 8101401 | no | no |  |  | no |  |  | 1358886.424 | 15275421.456 |  | -1
node_8101401_200864310 |  |  | PQ | ABCD | 2771.281 | 8101401 | no | no |  |  | no |  |  | 1358940.029 | 15275242.459 |  | -1
node_8101401_200864311 |  |  | PQ | ABCN | 2771.281 | 8101401 | no | no |  |  | no |  |  | 1358990.101 | 15275070.201 |  | -1
node_8101401_200864314 |  |  | PQ | ABCD | 2771.281 | 8101401 | no | no |  |  | no |  |  | 1359016.296 | 15274864.149 |  | -1
node_8101401_200864315 |  |  | PQ | ABCN | 2771.281 | 8101401 | no | no |  |  | no |  |  | 1359031.786 | 15274730.681 |  | -1
node_8101401_200864316 |  |  | PQ | ABCD | 2771.281 | 8101401 | no | no |  |  | no |  |  | 1359025.911 | 15274669.07 |  | -1
node_8101401_200864317 |  |  | PQ | ABCD | 2771.281 | 8101401 | no | no |  |  | no |  |  | 1359096.575 | 15274428.138 |  | -1
node_8101401_200864318 |  |  | PQ | ABCD | 2771.281 | 8101401 | no | no |  |  | no |  |  | 1359205.595 | 15274220.273 |  | -1
node_8101401_200864319 |  |  | PQ | ABCD | 2771.281 | 8101401 | no | no |  |  | no |  |  | 1359291.095 | 15274057.52 |  | -1
node_8101401_200864321 |  |  | PQ | ABCD | 2771.281 | 8101401 | no | no |  |  | no |  |  | 1359505.399 | 15273732.284 |  | -1
node_8101401_200864322 |  |  | PQ | ABCD | 2771.281 | 8101401 | no | no |  |  | no |  |  | 1359627.804 | 15273611.882 |  | -1
node_8101401_200864323 |  |  | PQ | ABCD | 2771.281 | 8101401 | no | no |  |  | no |  |  | 1359745.823 | 15273482.173 |  | -1
node_8101401_200864326 |  |  | PQ | AD | 2771.281 | 8101401 | no | no |  |  | no |  |  | 1360029.454 | 15273198.312 |  | -1
node_8101401_200864329 |  |  | PQ | AN | 2771.281 | 8101401 | no | no |  |  | no |  |  | 1360154.1 | 15273063.959 |  | -1
node_8101401_200864379 |  |  | PQ | AD | 2771.281 | 8101401 | no | no |  |  | no |  |  | 1368143.168 | 15259720.473 |  | -1
node_8101401_200864380 |  |  | PQ | AN | 2771.281 | 8101401 | no | no |  |  | no |  |  | 1367957.897 | 15259672.368 |  | -1
node_8101401_200864381 |  |  | PQ | AN | 2771.281 | 8101401 | no | no |  |  | no |  |  | 1367673.454 | 15259653.989 |  | -1
node_8101401_200864383 |  |  | PQ | AN | 2771.281 | 8101401 | no | no |  |  | no |  |  | 1367393.628 | 15259628.978 |  | -1
node_8101401_200864384 |  |  | PQ | AD | 2771.281 | 8101401 | no | no |  |  | no |  |  | 1367399.914 | 15259544.9 |  | -1
node_8101401_200864385 |  |  | PQ | AN | 2771.281 | 8101401 | no | no |  |  | no |  |  | 1367404.601 | 15259421.268 |  | -1
node_8101401_200864386 |  |  | PQ | AN | 2771.281 | 8101401 | no | no |  |  | no |  |  | 1367086.365 | 15259406.362 |  | -1
node_8101401_200864818 |  |  | PQ | AN | 7199.558 | 8101401 | no | no |  |  | no |  |  | 1361470.461 | 15274243.707 |  | -1
node_8101401_200864819 |  |  | PQ | AN | 7199.558 | 8101401 | no | no |  |  | no |  |  | 1361372.298 | 15274099.425 |  | -1
node_8101401_200864820 |  |  | PQ | AN | 7199.558 | 8101401 | no | no |  |  | no |  |  | 1361155.776 | 15273966.345 |  | -1
node_8101401_200864821 |  |  | PQ | AN | 7199.558 | 8101401 | no | no |  |  | no |  |  | 1360993.315 | 15274010.374 |  | -1
node_8101401_200864822 |  |  | PQ | AN | 7199.558 | 8101401 | no | no |  |  | no |  |  | 1360839.474 | 15273999.824 |  | -1
node_8101401_200864823 |  |  | PQ | AN | 7199.558 | 8101401 | no | no |  |  | no |  |  | 1360690.623 | 15273992.185 |  | -1
node_8101401_200864824 |  |  | PQ | AN | 7199.558 | 8101401 | no | no |  |  | no |  |  | 1360905.812 | 15273818.662 |  | -1
node_8101401_200864825 |  |  | PQ | AN | 7199.558 | 8101401 | no | no |  |  | no |  |  | 1361010.732 | 15273714.789 |  | -1
node_8101401_200864826 |  |  | PQ | AN | 7199.558 | 8101401 | no | no |  |  | no |  |  | 1361125.275 | 15273594.182 |  | -1
node_8101401_200864827 |  |  | PQ | AN | 7199.558 | 8101401 | no | no |  |  | no |  |  | 1361267.176 | 15273611.742 |  | -1
node_8101401_200864828 |  |  | PQ | AN | 7199.558 | 8101401 | no | no |  |  | no |  |  | 1361376.072 | 15273802.938 |  | -1
node_8101401_200865032 |  |  | PQ | ABCN | 2771.281 | 8101401 | no | no |  |  | no |  |  | 1359010.835 | 15274719.389 |  | -1
node_8101401_200865033 |  |  | PQ | AD | 2771.281 | 8101401 | no | no |  |  | no |  |  | 1358921.668 | 15274634.952 |  | -1
node_8101401_200865036 |  |  | PQ | AN | 2771.281 | 8101401 | no | no |  |  | no |  |  | 1358751.283 | 15274476.373 |  | -1
node_8101401_200865037 |  |  | PQ | AD | 2771.281 | 8101401 | no | no |  |  | no |  |  | 1358797.624 | 15274007.881 |  | -1
node_8101401_200865038 |  |  | PQ | AD | 2771.281 | 8101401 | no | no |  |  | no |  |  | 1358897.807 | 15273839.104 |  | -1
node_8101401_200865630 |  |  | PQ | AD | 2771.281 | 8101401 | no | no |  |  | no |  |  | 1353189.24 | 15278612.341 |  | -1
node_8101401_200865631 |  |  | PQ | AD | 2771.281 | 8101401 | no | no |  |  | no |  |  | 1353475.054 | 15278624.711 |  | -1
node_8101401_200865632 |  |  | PQ | AD | 2771.281 | 8101401 | no | no |  |  | no |  |  | 1353097.742 | 15278609.152 |  | -1
node_8101401_200865633 |  |  | PQ | AD | 2771.281 | 8101401 | no | no |  |  | no |  |  | 1352938.641 | 15278611.379 |  | -1
node_8101401_200865634 |  |  | PQ | AD | 2771.281 | 8101401 | no | no |  |  | no |  |  | 1352850.967 | 15278607.768 |  | -1
node_8101401_200865635 |  |  | PQ | AD | 2771.281 | 8101401 | no | no |  |  | no |  |  | 1352672.715 | 15278600.914 |  | -1
node_8101401_200865636 |  |  | PQ | AN | 2771.281 | 8101401 | no | no |  |  | no |  |  | 1352724.621 | 15278402.098 |  | -1
node_8101401_200865637 |  |  | PQ | AD | 2771.281 | 8101401 | no | no |  |  | no |  |  | 1352501.25 | 15278599.194 |  | -1
node_8101401_200865638 |  |  | PQ | AN | 2771.281 | 8101401 | no | no |  |  | no |  |  | 1352330.875 | 15278596.501 |  | -1
node_8101401_200865639 |  |  | PQ | AN | 2771.281 | 8101401 | no | no |  |  | no |  |  | 1352065.892 | 15278588.989 |  | -1
node_8101401_200865640 |  |  | PQ | AN | 2771.281 | 8101401 | no | no |  |  | no |  |  | 1351805.561 | 15278580.415 |  | -1
node_8101401_200865641 |  |  | PQ | AD | 2771.281 | 8101401 | no | no |  |  | no |  |  | 1351628.648 | 15278578.479 |  | -1
node_8101401_200865642 |  |  | PQ | AN | 2771.281 | 8101401 | no | no |  |  | no |  |  | 1351402.011 | 15278575.075 |  | -1
node_8101401_200865643 |  |  | PQ | AD | 2771.281 | 8101401 | no | no |  |  | no |  |  | 1351391.186 | 15278626.669 |  | -1
node_8101401_200865644 |  |  | PQ | AN | 2771.281 | 8101401 | no | no |  |  | no |  |  | 1351336.803 | 15278877.734 |  | -1
node_8101401_200865645 |  |  | PQ | AN | 2771.281 | 8101401 | no | no |  |  | no |  |  | 1351174.035 | 15278569.803 |  | -1
node_8101401_200865646 |  |  | PQ | AD | 2771.281 | 8101401 | no | no |  |  | no |  |  | 1350936.595 | 15278557.362 |  | -1
node_8101401_200865647 |  |  | PQ | AN | 2771.281 | 8101401 | no | no |  |  | no |  |  | 1350951.138 | 15278864.719 |  | -1
node_8101401_200865648 |  |  | PQ | AD | 2771.281 | 8101401 | no | no |  |  | no |  |  | 1350759.858 | 15278563.269 |  | -1
node_8101401_200865708 |  |  | PQ | AN | 2771.281 | 8101401 | no | no |  |  | no |  |  | 1353474.367 | 15282041.86 |  | -1
node_8101401_200865709 |  |  | PQ | AN | 2771.281 | 8101401 | no | no |  |  | no |  |  | 1351460.804 | 15282826.036 |  | -1
node_8101401_200865710 |  |  | PQ | AN | 2771.281 | 8101401 | no | no |  |  | no |  |  | 1351205.611 | 15280842.985 |  | -1
node_8101401_200865711 |  |  | PQ | AD | 2771.281 | 8101401 | no | no |  |  | no |  |  | 1356823.877 | 15281839.364 |  | -1
node_8101401_200865712 |  |  | PQ | AD | 2771.281 | 8101401 | no | no |  |  | no |  |  | 1355801.417 | 15281402.525 |  | -1
node_8101401_200865713 |  |  | PQ | AD | 2771.281 | 8101401 | no | no |  |  | no |  |  | 1355704.809 | 15281303.3 |  | -1
node_8101401_200865714 |  |  | PQ | AD | 2771.281 | 8101401 | no | no |  |  | no |  |  | 1355608.368 | 15281213.447 |  | -1
node_8101401_200865715 |  |  | PQ | AN | 2771.281 | 8101401 | no | no |  |  | no |  |  | 1355550.118 | 15281153.491 |  | -1
node_8101401_200865716 |  |  | PQ | AD | 2771.281 | 8101401 | no | no |  |  | no |  |  | 1355454.265 | 15281030.373 |  | -1
node_8101401_200865717 |  |  | PQ | AD | 2771.281 | 8101401 | no | no |  |  | no |  |  | 1355343.556 | 15280901.838 |  | -1
node_8101401_200865718 |  |  | PQ | AN | 2771.281 | 8101401 | no | no |  |  | no |  |  | 1355265.658 | 15280795.33 |  | -1
node_8101401_200865720 |  |  | PQ | AD | 2771.281 | 8101401 | no | no |  |  | no |  |  | 1355105.329 | 15280729.862 |  | -1
node_8101401_200865722 |  |  | PQ | AN | 2771.281 | 8101401 | no | no |  |  | no |  |  | 1354934.142 | 15280654.869 |  | -1
node_8101401_200865724 |  |  | PQ | AN | 2771.281 | 8101401 | no | no |  |  | no |  |  | 1354817.22 | 15280611.013 |  | -1
node_8101401_200865725 |  |  | PQ | AD | 2771.281 | 8101401 | no | no |  |  | no |  |  | 1356696.975 | 15281827.331 |  | -1
node_8101401_200865727 |  |  | PQ | AN | 2771.281 | 8101401 | no | no |  |  | no |  |  | 1354696.185 | 15280557.654 |  | -1
node_8101401_200865729 |  |  | PQ | AD | 2771.281 | 8101401 | no | no |  |  | no |  |  | 1354487.995 | 15280518.999 |  | -1
node_8101401_200865730 |  |  | PQ | AN | 2771.281 | 8101401 | no | no |  |  | no |  |  | 1354308.844 | 15280479.234 |  | -1
node_8101401_200865732 |  |  | PQ | AN | 2771.281 | 8101401 | no | no |  |  | no |  |  | 1354154.056 | 15280429.93 |  | -1
node_8101401_200865733 |  |  | PQ | AD | 2771.281 | 8101401 | no | no |  |  | no |  |  | 1354006.263 | 15280476.989 |  | -1
node_8101401_200865734 |  |  | PQ | AN | 2771.281 | 8101401 | no | no |  |  | no |  |  | 1353854.939 | 15280498.179 |  | -1
node_8101401_200865736 |  |  | PQ | AN | 2771.281 | 8101401 | no | no |  |  | no |  |  | 1353727.178 | 15280483.111 |  | -1
node_8101401_200865738 |  |  | PQ | AN | 2771.281 | 8101401 | no | no |  |  | no |  |  | 1353517.208 | 15280620.819 |  | -1
node_8101401_200865740 |  |  | PQ | AN | 2771.281 | 8101401 | no | no |  |  | no |  |  | 1353374.551 | 15280681.086 |  | -1
node_8101401_200865741 |  |  | PQ | AN | 2771.281 | 8101401 | no | no |  |  | no |  |  | 1353234.527 | 15280742.357 |  | -1
node_8101401_200865742 |  |  | PQ | AD | 2771.281 | 8101401 | no | no |  |  | no |  |  | 1353264.617 | 15280767.091 |  | -1
node_8101401_200865743 |  |  | PQ | AN | 2771.281 | 8101401 | no | no |  |  | no |  |  | 1353229.116 | 15281048.924 |  | -1
node_8101401_200865744 |  |  | PQ | AD | 2771.281 | 8101401 | no | no |  |  | no |  |  | 1356531.19 | 15281808.153 |  | -1
node_8101401_200865746 |  |  | PQ | AD | 2771.281 | 8101401 | no | no |  |  | no |  |  | 1352918.935 | 15280745.55 |  | -1
node_8101401_200865747 |  |  | PQ | AN | 2771.281 | 8101401 | no | no |  |  | no |  |  | 1352754.576 | 15280630.798 |  | -1
node_8101401_200865749 |  |  | PQ | AD | 2771.281 | 8101401 | no | no |  |  | no |  |  | 1352491.461 | 15280405.094 |  | -1
node_8101401_200865750 |  |  | PQ | AN | 2771.281 | 8101401 | no | no |  |  | no |  |  | 1352316.667 | 15280262.344 |  | -1
node_8101401_200865751 |  |  | PQ | AN | 2771.281 | 8101401 | no | no |  |  | no |  |  | 1352096.538 | 15280195.262 |  | -1
node_8101401_200865753 |  |  | PQ | AD | 2771.281 | 8101401 | no | no |  |  | no |  |  | 1351766.417 | 15280092.714 |  | -1
node_8101401_200865754 |  |  | PQ | AN | 2771.281 | 8101401 | no | no |  |  | no |  |  | 1351486.343 | 15280064.488 |  | -1
node_8101401_200865756 |  |  | PQ | AN | 2771.281 | 8101401 | no | no |  |  | no |  |  | 1351201.595 | 15280033.613 |  | -1
node_8101401_200865757 |  |  | PQ | AD | 2771.281 | 8101401 | no | no |  |  | no |  |  | 1351127.498 | 15280028.31 |  | -1
node_8101401_200865758 |  |  | PQ | AD | 2771.281 | 8101401 | no | no |  |  | no |  |  | 1350884.822 | 15280027.568 |  | -1
node_8101401_200865759 |  |  | PQ | AN | 2771.281 | 8101401 | no | no |  |  | no |  |  | 1356422.875 | 15281841.533 |  | -1
node_8101401_200865760 |  |  | PQ | AD | 2771.281 | 8101401 | no | no |  |  | no |  |  | 1350640.149 | 15280026.815 |  | -1
node_8101401_200865761 |  |  | PQ | AD | 2771.281 | 8101401 | no | no |  |  | no |  |  | 1350317.811 | 15280012.949 |  | -1
node_8101401_200865762 |  |  | PQ | AN | 2771.281 | 8101401 | no | no |  |  | no |  |  | 1349990.044 | 15279988.858 |  | -1
node_8101401_200865764 |  |  | PQ | AD | 2771.281 | 8101401 | no | no |  |  | no |  |  | 1349741.558 | 15280015.696 |  | -1
node_8101401_200865765 |  |  | PQ | AN | 2771.281 | 8101401 | no | no |  |  | no |  |  | 1349494.007 | 15280047.233 |  | -1
node_8101401_200865766 |  |  | PQ | AD | 2771.281 | 8101401 | no | no |  |  | no |  |  | 1356264.938 | 15281801.534 |  | -1
node_8101401_200865767 |  |  | PQ | AN | 2771.281 | 8101401 | no | no |  |  | no |  |  | 1356159.748 | 15281748.874 |  | -1
node_8101401_200865769 |  |  | PQ | AD | 2771.281 | 8101401 | no | no |  |  | no |  |  | 1356068.291 | 15281662.949 |  | -1
node_8101401_200865770 |  |  | PQ | AD | 2771.281 | 8101401 | no | no |  |  | no |  |  | 1355966.121 | 15281581.048 |  | -1
node_8101401_200865772 |  |  | PQ | AN | 2771.281 | 8101401 | no | no |  |  | no |  |  | 1355887.811 | 15281485.769 |  | -1
node_8101401_200865784 |  |  | PQ | ABCN | 7199.558 | 8101401 | no | no |  |  | no |  |  | 1357920.083 | 15282083.436 |  | -1
node_8101401_200865786 |  |  | PQ | ABCN | 7199.558 | 8101401 | no | no |  |  | no |  |  | 1357989.336 | 15281941.938 |  | -1
node_8101401_200865787 |  |  | PQ | ABCN | 7199.558 | 8101401 | no | no |  |  | no |  |  | 1357992.431 | 15281795.682 |  | -1
node_8101401_200865788 |  |  | PQ | ABCN | 7199.558 | 8101401 | no | no |  |  | no |  |  | 1358044.49 | 15281659.042 |  | -1
node_8101401_200865790 |  |  | PQ | ABCN | 7199.558 | 8101401 | no | no |  |  | no |  |  | 1358082.088 | 15281525.985 |  | -1
node_8101401_200865792 |  |  | PQ | ABCN | 7199.558 | 8101401 | no | no |  |  | no |  |  | 1358119.058 | 15281400.855 |  | -1
node_8101401_200865793 |  |  | PQ | ABCN | 7199.558 | 8101401 | no | no |  |  | no |  |  | 1358157.832 | 15281247.06 |  | -1
node_8101401_200865794 |  |  | PQ | ABCN | 7199.558 | 8101401 | no | no |  |  | no |  |  | 1357899.651 | 15282145.093 |  | -1
node_8101401_200865795 |  |  | PQ | ABCN | 7199.558 | 8101401 | no | no |  |  | no |  |  | 1358199.148 | 15281090.843 |  | -1
node_8101401_200865796 |  |  | PQ | ABCN | 7199.558 | 8101401 | no | no |  |  | no |  |  | 1358241.831 | 15280934.988 |  | -1
node_8101401_200865798 |  |  | PQ | ABCN | 7199.558 | 8101401 | no | no |  |  | no |  |  | 1358272.684 | 15280780.721 |  | -1
node_8101401_200865799 |  |  | PQ | ABCN | 7199.558 | 8101401 | no | no |  |  | no |  |  | 1358307.14 | 15280641.391 |  | -1
node_8101401_200865800 |  |  | PQ | ABCN | 7199.558 | 8101401 | no | no |  |  | no |  |  | 1358340.151 | 15280512.776 |  | -1
node_8101401_200865801 |  |  | PQ | ABCN | 7199.558 | 8101401 | no | no |  |  | no |  |  | 1358394.667 | 15280364.633 |  | -1
node_8101401_200865806 |  |  | PQ | ABCN | 7199.558 | 8101401 | no | no |  |  | no |  |  | 1358501.849 | 15280291.786 |  | -1
node_8101401_200865808 |  |  | PQ | ABCN | 7199.558 | 8101401 | no | no |  |  | no |  |  | 1358644.238 | 15280183.917 |  | -1
node_8101401_200865811 |  |  | PQ | ABCN | 7199.558 | 8101401 | no | no |  |  | no |  |  | 1358727.098 | 15280125.594 |  | -1
node_8101401_200865812 |  |  | PQ | ABCN | 7199.558 | 8101401 | no | no |  |  | no |  |  | 1358833.4 | 15280066.433 |  | -1
node_8101401_200865814 |  |  | PQ | ABCN | 7199.558 | 8101401 | no | no |  |  | no |  |  | 1358922.907 | 15279923.31 |  | -1
node_8101401_200865815 |  |  | PQ | ABCN | 7199.558 | 8101401 | no | no |  |  | no |  |  | 1359013.558 | 15279787.607 |  | -1
node_8101401_200865819 |  |  | PQ | ABCN | 7199.558 | 8101401 | no | no |  |  | no |  |  | 1359110.588 | 15279654.235 |  | -1
node_8101401_200865820 |  |  | PQ | ABCN | 7199.558 | 8101401 | no | no |  |  | no |  |  | 1359202.148 | 15279525.076 |  | -1
node_8101401_200865823 |  |  | PQ | ABCN | 7199.558 | 8101401 | no | no |  |  | no |  |  | 1359289.909 | 15279376.22 |  | -1
node_8101401_200865824 |  |  | PQ | ABCN | 7199.558 | 8101401 | no | no |  |  | no |  |  | 1359392.574 | 15279184.34 |  | -1
node_8101401_200865825 |  |  | PQ | ABCN | 7199.558 | 8101401 | no | no |  |  | no |  |  | 1359547.136 | 15278992.612 |  | -1
node_8101401_200865826 |  |  | PQ | AN | 7199.558 | 8101401 | no | no |  |  | no |  |  | 1359378.264 | 15278901.232 |  | -1
node_8101401_200865827 |  |  | PQ | AN | 7199.558 | 8101401 | no | no |  |  | no |  |  | 1359083.258 | 15278765.483 |  | -1
node_8101401_200865828 |  |  | PQ | ABCN | 7199.558 | 8101401 | no | no |  |  | no |  |  | 1359651.26 | 15278806.545 |  | -1
node_8101401_200865829 |  |  | PQ | ABCN | 7199.558 | 8101401 | no | no |  |  | no |  |  | 1359744.405 | 15278628.49 |  | -1
node_8101401_200865830 |  |  | PQ | ABCN | 7199.558 | 8101401 | no | no |  |  | no |  |  | 1359835.059 | 15278447.89 |  | -1
node_8101401_200865832 |  |  | PQ | ABCN | 7199.558 | 8101401 | no | no |  |  | no |  |  | 1359893.666 | 15278220.384 |  | -1
node_8101401_200865833 |  |  | PQ | ABCN | 7199.558 | 8101401 | no | no |  |  | no |  |  | 1359950.682 | 15277986.507 |  | -1
node_8101401_200865837 |  |  | PQ | ABCN | 7199.558 | 8101401 | no | no |  |  | no |  |  | 1360028.887 | 15277714.598 |  | -1
node_8101401_200865839 |  |  | PQ | ABCN | 7199.558 | 8101401 | no | no |  |  | no |  |  | 1360151.195 | 15277548.442 |  | -1
node_8101401_200865841 |  |  | PQ | ABCN | 7199.558 | 8101401 | no | no |  |  | no |  |  | 1360248.135 | 15277364.275 |  | -1
node_8101401_200865842 |  |  | PQ | ABCN | 7199.558 | 8101401 | no | no |  |  | no |  |  | 1360313.775 | 15277240.607 |  | -1
node_8101401_200865844 |  |  | PQ | ABCN | 7199.558 | 8101401 | no | no |  |  | no |  |  | 1360533.094 | 15276798.555 |  | -1
node_8101401_200865845 |  |  | PQ | ABCN | 7199.558 | 8101401 | no | no |  |  | no |  |  | 1360587.24 | 15276561.664 |  | -1
node_8101401_200865846 |  |  | PQ | ABCN | 7199.558 | 8101401 | no | no |  |  | no |  |  | 1360627.013 | 15276328.331 |  | -1
node_8101401_200865847 |  |  | PQ | ABCN | 7199.558 | 8101401 | no | no |  |  | no |  |  | 1360669.243 | 15276090.331 |  | -1
node_8101401_200865849 |  |  | PQ | ABCN | 7199.558 | 8101401 | no | no |  |  | no |  |  | 1360729.476 | 15275908.156 |  | -1
node_8101401_200865850 |  |  | PQ | ABCN | 7199.558 | 8101401 | no | no |  |  | no |  |  | 1360957.329 | 15275888.394 |  | -1
node_8101401_200865851 |  |  | PQ | ABCN | 7199.558 | 8101401 | no | no |  |  | no |  |  | 1361180.138 | 15275870.629 |  | -1
node_8101401_200865852 |  |  | PQ | ABCN | 7199.558 | 8101401 | no | no |  |  | no |  |  | 1361200.471 | 15275869.112 |  | -1
node_8101401_200865856 |  |  | PQ | ABCN | 7199.558 | 8101401 | no | no |  |  | no |  |  | 1360765.824 | 15275774.709 |  | -1
node_8101401_200865858 |  |  | PQ | ABCN | 7199.558 | 8101401 | no | no |  |  | no |  |  | 1360842.513 | 15275566.159 |  | -1
node_8101401_200865859 |  |  | PQ | ABCN | 7199.558 | 8101401 | no | no |  |  | no |  |  | 1360868.131 | 15275432.414 |  | -1
node_8101401_200865860 |  |  | PQ | ABCN | 7199.558 | 8101401 | no | no |  |  | no |  |  | 1360985.341 | 15275245.745 |  | -1
node_8101401_200865862 |  |  | PQ | ABCN | 7199.558 | 8101401 | no | no |  |  | no |  |  | 1361026.373 | 15275165.822 |  | -1
node_8101401_200865864 |  |  | PQ | ABCN | 7199.558 | 8101401 | no | no |  |  | no |  |  | 1361114.555 | 15275025.127 |  | -1
node_8101401_200865865 |  |  | PQ | ABCN | 7199.558 | 8101401 | no | no |  |  | no |  |  | 1361210.715 | 15274853.206 |  | -1
node_8101401_200865866 |  |  | PQ | ABCN | 7199.558 | 8101401 | no | no |  |  | no |  |  | 1361268.817 | 15274756.192 |  | -1
node_8101401_200865867 |  |  | PQ | ABCN | 7199.558 | 8101401 | no | no |  |  | no |  |  | 1361353.275 | 15274570.351 |  | -1
node_8101401_200865868 |  |  | PQ | ABCN | 7199.558 | 8101401 | no | no |  |  | no |  |  | 1361475.94 | 15274326.481 |  | -1
node_8101401_200865869 |  |  | PQ | ABCN | 7199.558 | 8101401 | no | no |  |  | no |  |  | 1361580.335 | 15274182.626 |  | -1
node_8101401_200865870 |  |  | PQ | ABCN | 7199.558 | 8101401 | no | no |  |  | no |  |  | 1361688.451 | 15273971.637 |  | -1
node_8101401_200865874 |  |  | PQ | ABCN | 7199.558 | 8101401 | no | no |  |  | no |  |  | 1361752.975 | 15273809.544 |  | -1
node_8101401_200865876 |  |  | PQ | ABCN | 7199.558 | 8101401 | no | no |  |  | no |  |  | 1361879.957 | 15273632.011 |  | -1
node_8101401_200865877 |  |  | PQ | ABCN | 7199.558 | 8101401 | no | no |  |  | no |  |  | 1362011.594 | 15273434.299 |  | -1
node_8101401_200865879 |  |  | PQ | ABCN | 7199.558 | 8101401 | no | no |  |  | no |  |  | 1362146.277 | 15273218.218 |  | -1
node_8101401_200865880 |  |  | PQ | AN | 7199.558 | 8101401 | no | no |  |  | no |  |  | 1362289.05 | 15273306.502 |  | -1
node_8101401_200865882 |  |  | PQ | ABCN | 7199.558 | 8101401 | no | no |  |  | no |  |  | 1362213.804 | 15273096.249 |  | -1
node_8101401_200865883 |  |  | PQ | ABCN | 7199.558 | 8101401 | no | no |  |  | no |  |  | 1362256.651 | 15272951.833 |  | -1
node_8101401_200865884 |  |  | PQ | ABCN | 7199.558 | 8101401 | no | no |  |  | no |  |  | 1362307.448 | 15272846.578 |  | -1
node_8101401_200865887 |  |  | PQ | ABCN | 7199.558 | 8101401 | no | no |  |  | no |  |  | 1362391.183 | 15272615.984 |  | -1
node_8101401_200865888 |  |  | PQ | ABCN | 7199.558 | 8101401 | no | no |  |  | no |  |  | 1362432.232 | 15272414.526 |  | -1
node_8101401_200865890 |  |  | PQ | ABCN | 7199.558 | 8101401 | no | no |  |  | no |  |  | 1362564 | 15272182.019 |  | -1
node_8101401_200865891 |  |  | PQ | ABCN | 7199.558 | 8101401 | no | no |  |  | no |  |  | 1362743.501 | 15271979.505 |  | -1
node_8101401_200865893 |  |  | PQ | ABCN | 7199.558 | 8101401 | no | no |  |  | no |  |  | 1362899.928 | 15271833.022 |  | -1
node_8101401_200865895 |  |  | PQ | ABCN | 7199.558 | 8101401 | no | no |  |  | no |  |  | 1363066.38 | 15271707.623 |  | -1
node_8101401_200865897 |  |  | PQ | ABCN | 7199.558 | 8101401 | no | no |  |  | no |  |  | 1363238.359 | 15271550.764 |  | -1
node_8101401_200865899 |  |  | PQ | ABCN | 7199.558 | 8101401 | no | no |  |  | no |  |  | 1363371.531 | 15271417.656 |  | -1
node_8101401_200865900 |  |  | PQ | ABCN | 7199.558 | 8101401 | no | no |  |  | no |  |  | 1363477.276 | 15271261.194 |  | -1
node_8101401_200865901 |  |  | PQ | ABCN | 7199.558 | 8101401 | no | no |  |  | no |  |  | 1363575.069 | 15271114.173 |  | -1
node_8101401_200865903 |  |  | PQ | ABCN | 7199.558 | 8101401 | no | no |  |  | no |  |  | 1363653.942 | 15270947.402 |  | -1
node_8101401_200865906 |  |  | PQ | ABCN | 7199.558 | 8101401 | no | no |  |  | no |  |  | 1363779.987 | 15270600.303 |  | -1
node_8101401_200865910 |  |  | PQ | ABCN | 7199.558 | 8101401 | no | no |  |  | no |  |  | 1363950.083 | 15270230.606 |  | -1
node_8101401_200865911 |  |  | PQ | AN | 7199.558 | 8101401 | no | no |  |  | no |  |  | 1363689.448 | 15270109.251 |  | -1
node_8101401_200865912 |  |  | PQ | ABCN | 7199.558 | 8101401 | no | no |  |  | no |  |  | 1364026.202 | 15269994.183 |  | -1
node_8101401_200865913 |  |  | PQ | ABCN | 7199.558 | 8101401 | no | no |  |  | no |  |  | 1364100.8 | 15269755.763 |  | -1
node_8101401_200865915 |  |  | PQ | ABCN | 7199.558 | 8101401 | no | no |  |  | no |  |  | 1364157.183 | 15269651.276 |  | -1
node_8101401_200865916 |  |  | PQ | ABCN | 7199.558 | 8101401 | no | no |  |  | no |  |  | 1364234.536 | 15269524.185 |  | -1
node_8101401_200865917 |  |  | PQ | ABCN | 7199.558 | 8101401 | no | no |  |  | no |  |  | 1364330.213 | 15269349.55 |  | -1
node_8101401_200865918 |  |  | PQ | ABCN | 7199.558 | 8101401 | no | no |  |  | no |  |  | 1364416.764 | 15269201.425 |  | -1
node_8101401_200865919 |  |  | PQ | ABCN | 7199.558 | 8101401 | no | no |  |  | no |  |  | 1364514.234 | 15269056.036 |  | -1
node_8101401_200865920 |  |  | PQ | ABCN | 7199.558 | 8101401 | no | no |  |  | no |  |  | 1364592.725 | 15268937.834 |  | -1
node_8101401_200865922 |  |  | PQ | ABCN | 7199.558 | 8101401 | no | no |  |  | no |  |  | 1364663.206 | 15268849.189 |  | -1
node_8101401_200865925 |  |  | PQ | ABCN | 7199.558 | 8101401 | no | no |  |  | no |  |  | 1364743.762 | 15268752.792 |  | -1
node_8101401_200865993 |  |  | PQ | AN | 2771.281 | 8101401 | no | no |  |  | no |  |  | 1355755.743 | 15277236.531 |  | -1
node_8101401_200865996 |  |  | PQ | AD | 2771.281 | 8101401 | no | no |  |  | no |  |  | 1358088.285 | 15277006.037 |  | -1
node_8101401_200865997 |  |  | PQ | AD | 2771.281 | 8101401 | no | no |  |  | no |  |  | 1357953.392 | 15276993.055 |  | -1
node_8101401_200865998 |  |  | PQ | AN | 2771.281 | 8101401 | no | no |  |  | no |  |  | 1357818.041 | 15276982.93 |  | -1
node_8101401_200865999 |  |  | PQ | AD | 2771.281 | 8101401 | no | no |  |  | no |  |  | 1357661.61 | 15276970.7 |  | -1
node_8101401_200866000 |  |  | PQ | AD | 2771.281 | 8101401 | no | no |  |  | no |  |  | 1357566.427 | 15276963.894 |  | -1
node_8101401_200866001 |  |  | PQ | AN | 2771.281 | 8101401 | no | no |  |  | no |  |  | 1357436.702 | 15276951.137 |  | -1
node_8101401_200866002 |  |  | PQ | AD | 2771.281 | 8101401 | no | no |  |  | no |  |  | 1357286.121 | 15276939.739 |  | -1
node_8101401_200866003 |  |  | PQ | AD | 2771.281 | 8101401 | no | no |  |  | no |  |  | 1357155.185 | 15276932.044 |  | -1
node_8101401_200866004 |  |  | PQ | AN | 2771.281 | 8101401 | no | no |  |  | no |  |  | 1357033.216 | 15276922.944 |  | -1
node_8101401_200866006 |  |  | PQ | AN | 2771.281 | 8101401 | no | no |  |  | no |  |  | 1356849.501 | 15276910.02 |  | -1
node_8101401_200866007 |  |  | PQ | AN | 2771.281 | 8101401 | no | no |  |  | no |  |  | 1356635.526 | 15276900.968 |  | -1
node_8101401_200866008 |  |  | PQ | AN | 2771.281 | 8101401 | no | no |  |  | no |  |  | 1356453.285 | 15276883.291 |  | -1
node_8101401_200866009 |  |  | PQ | AD | 2771.281 | 8101401 | no | no |  |  | no |  |  | 1356646.083 | 15276795.029 |  | -1
node_8101401_200866010 |  |  | PQ | AN | 2771.281 | 8101401 | no | no |  |  | no |  |  | 1356680.622 | 15276554.669 |  | -1
node_8101401_200866011 |  |  | PQ | AN | 2771.281 | 8101401 | no | no |  |  | no |  |  | 1356076.306 | 15276924.672 |  | -1
node_8101401_200866013 |  |  | PQ | AN | 2771.281 | 8101401 | no | no |  |  | no |  |  | 1356274.206 | 15276879.731 |  | -1
node_8101401_200866014 |  |  | PQ | ABCN | 7199.558 | 8101401 | no | no |  |  | no |  |  | 1360785.873 | 15275545.511 |  | -1
node_8101401_200866015 |  |  | PQ | ABCN | 7199.558 | 8101401 | no | no |  |  | no |  |  | 1359563.838 | 15276012.991 |  | -1
node_8101401_200866016 |  |  | PQ | ABCN | 7199.558 | 8101401 | no | no |  |  | no |  |  | 1360686.325 | 15275547.227 |  | -1
node_8101401_200866017 |  |  | PQ | ABCN | 7199.558 | 8101401 | no | no |  |  | no |  |  | 1360453.593 | 15275533.087 |  | -1
node_8101401_200866019 |  |  | PQ | ABCN | 7199.558 | 8101401 | no | no |  |  | no |  |  | 1360038.367 | 15275507.074 |  | -1
node_8101401_200866020 |  |  | PQ | ABCN | 7199.558 | 8101401 | no | no |  |  | no |  |  | 1359862.975 | 15275503.302 |  | -1
node_8101401_200866021 |  |  | PQ | ABCN | 7199.558 | 8101401 | no | no |  |  | no |  |  | 1359703.307 | 15275486.166 |  | -1
node_8101401_200866022 |  |  | PQ | AN | 7199.558 | 8101401 | no | no |  |  | no |  |  | 1359751.093 | 15275311.344 |  | -1
node_8101401_200866023 |  |  | PQ | AN | 7199.558 | 8101401 | no | no |  |  | no |  |  | 1359678.078 | 15275106.4 |  | -1
node_8101401_200866024 |  |  | PQ | ABCN | 7199.558 | 8101401 | no | no |  |  | no |  |  | 1359673.082 | 15275635.15 |  | -1
node_8101401_200866026 |  |  | PQ | ABCN | 7199.558 | 8101401 | no | no |  |  | no |  |  | 1359618.36 | 15275848.814 |  | -1
node_8101401_200866027 |  |  | PQ | AN | 7199.558 | 8101401 | no | no |  |  | no |  |  | 1362746.404 | 15279526.873 |  | -1
node_8101401_200866028 |  |  | PQ | AN | 7199.558 | 8101401 | no | no |  |  | no |  |  | 1360061.228 | 15278085.218 |  | -1
node_8101401_200866030 |  |  | PQ | AN | 7199.558 | 8101401 | no | no |  |  | no |  |  | 1360239.39 | 15278133.541 |  | -1
node_8101401_200866031 |  |  | PQ | AN | 7199.558 | 8101401 | no | no |  |  | no |  |  | 1362437.754 | 15278421.982 |  | -1
node_8101401_200866032 |  |  | PQ | AN | 7199.558 | 8101401 | no | no |  |  | no |  |  | 1362554.131 | 15278399.309 |  | -1
node_8101401_200866033 |  |  | PQ | AN | 7199.558 | 8101401 | no | no |  |  | no |  |  | 1362784.329 | 15278565.176 |  | -1
node_8101401_200866035 |  |  | PQ | AN | 7199.558 | 8101401 | no | no |  |  | no |  |  | 1362865.984 | 15278621.933 |  | -1
node_8101401_200866036 |  |  | PQ | AN | 7199.558 | 8101401 | no | no |  |  | no |  |  | 1363094.379 | 15278751.75 |  | -1
node_8101401_200866037 |  |  | PQ | AN | 7199.558 | 8101401 | no | no |  |  | no |  |  | 1363290.067 | 15278900.38 |  | -1
node_8101401_200866038 |  |  | PQ | AN | 7199.558 | 8101401 | no | no |  |  | no |  |  | 1363497.776 | 15279038.797 |  | -1
node_8101401_200866040 |  |  | PQ | AN | 7199.558 | 8101401 | no | no |  |  | no |  |  | 1363775.677 | 15279221.336 |  | -1
node_8101401_200866042 |  |  | PQ | AN | 7199.558 | 8101401 | no | no |  |  | no |  |  | 1364019.854 | 15279379.055 |  | -1
node_8101401_200866043 |  |  | PQ | AN | 7199.558 | 8101401 | no | no |  |  | no |  |  | 1360433.259 | 15278130.011 |  | -1
node_8101401_200866044 |  |  | PQ | AN | 7199.558 | 8101401 | no | no |  |  | no |  |  | 1360581.088 | 15278257.733 |  | -1
node_8101401_200866045 |  |  | PQ | AN | 7199.558 | 8101401 | no | no |  |  | no |  |  | 1360299.454 | 15278311.822 |  | -1
node_8101401_200866046 |  |  | PQ | AN | 7199.558 | 8101401 | no | no |  |  | no |  |  | 1360717.126 | 15278271.046 |  | -1
node_8101401_200866047 |  |  | PQ | AN | 7199.558 | 8101401 | no | no |  |  | no |  |  | 1361010.039 | 15278288.969 |  | -1
node_8101401_200866048 |  |  | PQ | AN | 7199.558 | 8101401 | no | no |  |  | no |  |  | 1361274.807 | 15278310.232 |  | -1
node_8101401_200866050 |  |  | PQ | AN | 7199.558 | 8101401 | no | no |  |  | no |  |  | 1361541.633 | 15278328.508 |  | -1
node_8101401_200866051 |  |  | PQ | AN | 7199.558 | 8101401 | no | no |  |  | no |  |  | 1361766.567 | 15278355.705 |  | -1
node_8101401_200866052 |  |  | PQ | AN | 7199.558 | 8101401 | no | no |  |  | no |  |  | 1362144.258 | 15278384.042 |  | -1
node_8101401_200866053 |  |  | PQ | AN | 7199.558 | 8101401 | no | no |  |  | no |  |  | 1362175.64 | 15278304.2 |  | -1
node_8101401_200866102 |  |  | PQ | AN | 7199.558 | 8101401 | no | no |  |  | no |  |  | 1364507.86 | 15268893.678 |  | -1
node_8101401_200866103 |  |  | PQ | AN | 7199.558 | 8101401 | no | no |  |  | no |  |  | 1364414.407 | 15268843.428 |  | -1
node_8101401_200866104 |  |  | PQ | AN | 7199.558 | 8101401 | no | no |  |  | no |  |  | 1364258.852 | 15268757.364 |  | -1
node_8101401_200866108 |  |  | PQ | AN | 2771.281 | 8101401 | no | no |  |  | no |  |  | 1363917.442 | 15268556.379 |  | -1
node_8101401_200866109 |  |  | PQ | AD | 2771.281 | 8101401 | no | no |  |  | no |  |  | 1363751.17 | 15268455.486 |  | -1
node_8101401_200866110 |  |  | PQ | AN | 2771.281 | 8101401 | no | no |  |  | no |  |  | 1364348.464 | 15269169.644 |  | -1
node_8101401_200866111 |  |  | PQ | AN | 2771.281 | 8101401 | no | no |  |  | no |  |  | 1364228.309 | 15269135.328 |  | -1
node_8101401_200866112 |  |  | PQ | AD | 2771.281 | 8101401 | no | no |  |  | no |  |  | 1364054.33 | 15269095.574 |  | -1
node_8101401_200866113 |  |  | PQ | AN | 2771.281 | 8101401 | no | no |  |  | no |  |  | 1363880.411 | 15269043.001 |  | -1
node_8101401_200866114 |  |  | PQ | AD | 2771.281 | 8101401 | no | no |  |  | no |  |  | 1363704.186 | 15268995.332 |  | -1
node_8101401_200866115 |  |  | PQ | AD | 2771.281 | 8101401 | no | no |  |  | no |  |  | 1363594.915 | 15268968.657 |  | -1
node_8101401_200866120 |  |  | PQ | AN | 2771.281 | 8101401 | no | no |  |  | no |  |  | 1363588.615 | 15269354.547 |  | -1
node_8101401_200866121 |  |  | PQ | AD | 2771.281 | 8101401 | no | no |  |  | no |  |  | 1363518.664 | 15269341.096 |  | -1
node_8101401_200866122 |  |  | PQ | AD | 2771.281 | 8101401 | no | no |  |  | no |  |  | 1363391.668 | 15269302.904 |  | -1
node_8101401_200866123 |  |  | PQ | ABCN | 7199.558 | 8101401 | no | no |  |  | no |  |  | 1364741.86 | 15268648.02 |  | -1
node_8101401_200866124 |  |  | PQ | ABCN | 7199.558 | 8101401 | no | no |  |  | no |  |  | 1363793.175 | 15267991.963 |  | -1
node_8101401_200866125 |  |  | PQ | ABCN | 7199.558 | 8101401 | no | no |  |  | no |  |  | 1363680.9 | 15267908.126 |  | -1
node_8101401_200866126 |  |  | PQ | ABCN | 7199.558 | 8101401 | no | no |  |  | no |  |  | 1363545.371 | 15267808.12 |  | -1
node_8101401_200866127 |  |  | PQ | ABCN | 7199.558 | 8101401 | no | no |  |  | no |  |  | 1363426.521 | 15267724.384 |  | -1
node_8101401_200866128 |  |  | PQ | ABCN | 7199.558 | 8101401 | no | no |  |  | no |  |  | 1363331.852 | 15267658.649 |  | -1
node_8101401_200866130 |  |  | PQ | ABCN | 7199.558 | 8101401 | no | no |  |  | no |  |  | 1363196.768 | 15267582.293 |  | -1
node_8101401_200866133 |  |  | PQ | AN | 7199.558 | 8101401 | no | no |  |  | no |  |  | 1363348.6 | 15267230.583 |  | -1
node_8101401_200866134 |  |  | PQ | AN | 7199.558 | 8101401 | no | no |  |  | no |  |  | 1363431.082 | 15267029.375 |  | -1
node_8101401_200866135 |  |  | PQ | ABCN | 7199.558 | 8101401 | no | no |  |  | no |  |  | 1364643.065 | 15268577.274 |  | -1
node_8101401_200866136 |  |  | PQ | AN | 7199.558 | 8101401 | no | no |  |  | no |  |  | 1363541.758 | 15266874.537 |  | -1
node_8101401_200866137 |  |  | PQ | AN | 7199.558 | 8101401 | no | no |  |  | no |  |  | 1363622.876 | 15266753.272 |  | -1
node_8101401_200866138 |  |  | PQ | AN | 7199.558 | 8101401 | no | no |  |  | no |  |  | 1363748.179 | 15266575.207 |  | -1
node_8101401_200866139 |  |  | PQ | AN | 7199.558 | 8101401 | no | no |  |  | no |  |  | 1363876.284 | 15266382.957 |  | -1
node_8101401_200866140 |  |  | PQ | AN | 7199.558 | 8101401 | no | no |  |  | no |  |  | 1363987.536 | 15266217.311 |  | -1
node_8101401_200866141 |  |  | PQ | AN | 7199.558 | 8101401 | no | no |  |  | no |  |  | 1364096.659 | 15266061.983 |  | -1
node_8101401_200866142 |  |  | PQ | AN | 7199.558 | 8101401 | no | no |  |  | no |  |  | 1364156.604 | 15265929.393 |  | -1
node_8101401_200866143 |  |  | PQ | AN | 7199.558 | 8101401 | no | no |  |  | no |  |  | 1364220.595 | 15265805.634 |  | -1
node_8101401_200866144 |  |  | PQ | AN | 7199.558 | 8101401 | no | no |  |  | no |  |  | 1364240.35 | 15265662.757 |  | -1
node_8101401_200866145 |  |  | PQ | AN | 7199.558 | 8101401 | no | no |  |  | no |  |  | 1364360.396 | 15265407.06 |  | -1
node_8101401_200866146 |  |  | PQ | ABCN | 7199.558 | 8101401 | no | no |  |  | no |  |  | 1364541.447 | 15268511.38 |  | -1
node_8101401_200866147 |  |  | PQ | AN | 7199.558 | 8101401 | no | no |  |  | no |  |  | 1364449 | 15265112.427 |  | -1
node_8101401_200866148 |  |  | PQ | AN | 7199.558 | 8101401 | no | no |  |  | no |  |  | 1364510.744 | 15264927.161 |  | -1
node_8101401_200866149 |  |  | PQ | AN | 7199.558 | 8101401 | no | no |  |  | no |  |  | 1364425.014 | 15264987.483 |  | -1
node_8101401_200866150 |  |  | PQ | AN | 7199.558 | 8101401 | no | no |  |  | no |  |  | 1364085.175 | 15264944.19 |  | -1
node_8101401_200866151 |  |  | PQ | AN | 7199.558 | 8101401 | no | no |  |  | no |  |  | 1363751.725 | 15264904.299 |  | -1
node_8101401_200866152 |  |  | PQ | AN | 7199.558 | 8101401 | no | no |  |  | no |  |  | 1364575.667 | 15264745.077 |  | -1
node_8101401_200866153 |  |  | PQ | AN | 7199.558 | 8101401 | no | no |  |  | no |  |  | 1364636.196 | 15264543.167 |  | -1
node_8101401_200866154 |  |  | PQ | AN | 7199.558 | 8101401 | no | no |  |  | no |  |  | 1364702.049 | 15264358.113 |  | -1
node_8101401_200866157 |  |  | PQ | ABCN | 7199.558 | 8101401 | no | no |  |  | no |  |  | 1364441.86 | 15268442.354 |  | -1
node_8101401_200866158 |  |  | PQ | ABCN | 7199.558 | 8101401 | no | no |  |  | no |  |  | 1364348.94 | 15268360.209 |  | -1
node_8101401_200866162 |  |  | PQ | ABCN | 7199.558 | 8101401 | no | no |  |  | no |  |  | 1364247.421 | 15268287.027 |  | -1
node_8101401_200866163 |  |  | PQ | ABCN | 7199.558 | 8101401 | no | no |  |  | no |  |  | 1364158.15 | 15268263.072 |  | -1
node_8101401_200866164 |  |  | PQ | ABCN | 7199.558 | 8101401 | no | no |  |  | no |  |  | 1364013.168 | 15268160.475 |  | -1
node_8101401_200866165 |  |  | PQ | ABCN | 7199.558 | 8101401 | no | no |  |  | no |  |  | 1363908.217 | 15268081.509 |  | -1
node_8101401_200866166 |  |  | PQ | AN | 7199.558 | 8101401 | no | no |  |  | no |  |  | 1364023.482 | 15267980.19 |  | -1
node_8101401_200866167 |  |  | PQ | AN | 7199.558 | 8101401 | no | no |  |  | no |  |  | 1364130.079 | 15267872.34 |  | -1
node_8101401_200866173 |  |  | PQ | ABCN | 7199.558 | 8101401 | no | no |  |  | no |  |  | 1363134.917 | 15267695.84 |  | -1
node_8101401_200866174 |  |  | PQ | ABCN | 7199.558 | 8101401 | no | no |  |  | no |  |  | 1363078.455 | 15267796.702 |  | -1
node_8101401_200866176 |  |  | PQ | ABCN | 7199.558 | 8101401 | no | no |  |  | no |  |  | 1362938.85 | 15268026.666 |  | -1
node_8101401_200866177 |  |  | PQ | ABCN | 7199.558 | 8101401 | no | no |  |  | no |  |  | 1362867.954 | 15268166.102 |  | -1
node_8101401_200866179 |  |  | PQ | ABCN | 7199.558 | 8101401 | no | no |  |  | no |  |  | 1362837.676 | 15268284.99 |  | -1
node_8101401_200866180 |  |  | PQ | ABCN | 7199.558 | 8101401 | no | no |  |  | no |  |  | 1362766.441 | 15268429.812 |  | -1
node_8101401_200866181 |  |  | PQ | ABCN | 7199.558 | 8101401 | no | no |  |  | no |  |  | 1362712.05 | 15268560.637 |  | -1
node_8101401_200866182 |  |  | PQ | ABCN | 7199.558 | 8101401 | no | no |  |  | no |  |  | 1362637.922 | 15268717.681 |  | -1
node_8101401_200866183 |  |  | PQ | ABCN | 7199.558 | 8101401 | no | no |  |  | no |  |  | 1362567.083 | 15268836.711 |  | -1
node_8101401_200866184 |  |  | PQ | ABCN | 7199.558 | 8101401 | no | no |  |  | no |  |  | 1362507.979 | 15268970.513 |  | -1
node_8101401_200866185 |  |  | PQ | ABCN | 7199.558 | 8101401 | no | no |  |  | no |  |  | 1362441.341 | 15269102.975 |  | -1
node_8101401_200866186 |  |  | PQ | ABCN | 7199.558 | 8101401 | no | no |  |  | no |  |  | 1362364.221 | 15269271.172 |  | -1
node_8101401_200866188 |  |  | PQ | AD | 2771.281 | 8101401 | no | no |  |  | no |  |  | 1362278.199 | 15269515.175 |  | -1
node_8101401_200866189 |  |  | PQ | AN | 2771.281 | 8101401 | no | no |  |  | no |  |  | 1362249.97 | 15269635.011 |  | -1
node_8101401_200866190 |  |  | PQ | AN | 2771.281 | 8101401 | no | no |  |  | no |  |  | 1362203.624 | 15269807.942 |  | -1
node_8101401_200866191 |  |  | PQ | AN | 2771.281 | 8101401 | no | no |  |  | no |  |  | 1362160.211 | 15269976.91 |  | -1
node_8101401_200866192 |  |  | PQ | AN | 2771.281 | 8101401 | no | no |  |  | no |  |  | 1362116.319 | 15270124.105 |  | -1
node_8101401_200866193 |  |  | PQ | AN | 2771.281 | 8101401 | no | no |  |  | no |  |  | 1362033.064 | 15270299.201 |  | -1
node_8101401_200866194 |  |  | PQ | AD | 2771.281 | 8101401 | no | no |  |  | no |  |  | 1361893.397 | 15270557.66 |  | -1
node_8101401_200866196 |  |  | PQ | AN | 2771.281 | 8101401 | no | no |  |  | no |  |  | 1361807.263 | 15270714.766 |  | -1
node_8101401_200866197 |  |  | PQ | AD | 2771.281 | 8101401 | no | no |  |  | no |  |  | 1361749.142 | 15270822.892 |  | -1
node_8101401_200866198 |  |  | PQ | AN | 2771.281 | 8101401 | no | no |  |  | no |  |  | 1361645.16 | 15270818.278 |  | -1
node_8101401_200866200 |  |  | PQ | AN | 2771.281 | 8101401 | no | no |  |  | no |  |  | 1361492.425 | 15270808.841 |  | -1
node_8101401_200866201 |  |  | PQ | AN | 2771.281 | 8101401 | no | no |  |  | no |  |  | 1361352.938 | 15270791.035 |  | -1
node_8101401_200866202 |  |  | PQ | AD | 2771.281 | 8101401 | no | no |  |  | no |  |  | 1361197.216 | 15270786.924 |  | -1
node_8101401_200866203 |  |  | PQ | AD | 2771.281 | 8101401 | no | no |  |  | no |  |  | 1361108.174 | 15270774.161 |  | -1
node_8101401_200866204 |  |  | PQ | AN | 2771.281 | 8101401 | no | no |  |  | no |  |  | 1360924.4 | 15270759.21 |  | -1
node_8101401_200866206 |  |  | PQ | AD | 2771.281 | 8101401 | no | no |  |  | no |  |  | 1360736.908 | 15270741.287 |  | -1
node_8101401_200866207 |  |  | PQ | AD | 2771.281 | 8101401 | no | no |  |  | no |  |  | 1360550.186 | 15270730.569 |  | -1
node_8101401_200866208 |  |  | PQ | AD | 2771.281 | 8101401 | no | no |  |  | no |  |  | 1360356.446 | 15270710.647 |  | -1
node_8101401_200866209 |  |  | PQ | AD | 2771.281 | 8101401 | no | no |  |  | no |  |  | 1360341.907 | 15270687.942 |  | -1
node_8101401_200866210 |  |  | PQ | AN | 2771.281 | 8101401 | no | no |  |  | no |  |  | 1360392.749 | 15270491.528 |  | -1
node_8101401_200866211 |  |  | PQ | AN | 2771.281 | 8101401 | no | no |  |  | no |  |  | 1360178.55 | 15270700.981 |  | -1
node_8101401_200866214 |  |  | PQ | AN | 7199.558 | 8101401 | no | no |  |  | no |  |  | 1363382.331 | 15261375.323 |  | -1
node_8101401_200866215 |  |  | PQ | AN | 7199.558 | 8101401 | no | no |  |  | no |  |  | 1367446.613 | 15261442.978 |  | -1
node_8101401_200866216 |  |  | PQ | AN | 7199.558 | 8101401 | no | no |  |  | no |  |  | 1367313.234 | 15261459.203 |  | -1
node_8101401_200866217 |  |  | PQ | AN | 7199.558 | 8101401 | no | no |  |  | no |  |  | 1366042.857 | 15261699.725 |  | -1
node_8101401_200866218 |  |  | PQ | AN | 7199.558 | 8101401 | no | no |  |  | no |  |  | 1365808.839 | 15261683.523 |  | -1
node_8101401_200866219 |  |  | PQ | AN | 7199.558 | 8101401 | no | no |  |  | no |  |  | 1365558.816 | 15261681.516 |  | -1
node_8101401_200866221 |  |  | PQ | AN | 7199.558 | 8101401 | no | no |  |  | no |  |  | 1365320.904 | 15261683.751 |  | -1
node_8101401_200866222 |  |  | PQ | AN | 7199.558 | 8101401 | no | no |  |  | no |  |  | 1365078.283 | 15261678.496 |  | -1
node_8101401_200866224 |  |  | PQ | AN | 7199.558 | 8101401 | no | no |  |  | no |  |  | 1364839.048 | 15261669.731 |  | -1
node_8101401_200866225 |  |  | PQ | AN | 7199.558 | 8101401 | no | no |  |  | no |  |  | 1364599.604 | 15261662.503 |  | -1
node_8101401_200866227 |  |  | PQ | AN | 7199.558 | 8101401 | no | no |  |  | no |  |  | 1364365.988 | 15261650.998 |  | -1
node_8101401_200866228 |  |  | PQ | AN | 7199.558 | 8101401 | no | no |  |  | no |  |  | 1364040.332 | 15261706.402 |  | -1
node_8101401_200866230 |  |  | PQ | AN | 7199.558 | 8101401 | no | no |  |  | no |  |  | 1363806.727 | 15261655.293 |  | -1
node_8101401_200866231 |  |  | PQ | AN | 7199.558 | 8101401 | no | no |  |  | no |  |  | 1363530.84 | 15261627.652 |  | -1
node_8101401_200866233 |  |  | PQ | AN | 7199.558 | 8101401 | no | no |  |  | no |  |  | 1363371.47 | 15261669.54 |  | -1
node_8101401_200866234 |  |  | PQ | AN | 7199.558 | 8101401 | no | no |  |  | no |  |  | 1363170.593 | 15261681.751 |  | -1
node_8101401_200866242 |  |  | PQ | AN | 7199.558 | 8101401 | no | no |  |  | no |  |  | 1367165.242 | 15261477.843 |  | -1
node_8101401_200866244 |  |  | PQ | AN | 7199.558 | 8101401 | no | no |  |  | no |  |  | 1366959.94 | 15261568.916 |  | -1
node_8101401_200866245 |  |  | PQ | AN | 7199.558 | 8101401 | no | no |  |  | no |  |  | 1366766.502 | 15261636.855 |  | -1
node_8101401_200866246 |  |  | PQ | AN | 7199.558 | 8101401 | no | no |  |  | no |  |  | 1366557.251 | 15261959.944 |  | -1
node_8101401_200866247 |  |  | PQ | AN | 7199.558 | 8101401 | no | no |  |  | no |  |  | 1366365.026 | 15262219.818 |  | -1
node_8101401_200866249 |  |  | PQ | AN | 7199.558 | 8101401 | no | no |  |  | no |  |  | 1366257.493 | 15262335.769 |  | -1
node_8101401_200866250 |  |  | PQ | AN | 7199.558 | 8101401 | no | no |  |  | no |  |  | 1366125.557 | 15262416.001 |  | -1
node_8101401_200866251 |  |  | PQ | AN | 7199.558 | 8101401 | no | no |  |  | no |  |  | 1366021.506 | 15262576.761 |  | -1
node_8101401_200866252 |  |  | PQ | AN | 7199.558 | 8101401 | no | no |  |  | no |  |  | 1365892.203 | 15262777.931 |  | -1
node_8101401_200866253 |  |  | PQ | AN | 7199.558 | 8101401 | no | no |  |  | no |  |  | 1365759.065 | 15262978.736 |  | -1
node_8101401_200866254 |  |  | PQ | AN | 7199.558 | 8101401 | no | no |  |  | no |  |  | 1366690.855 | 15261648.408 |  | -1
node_8101401_200866255 |  |  | PQ | AN | 7199.558 | 8101401 | no | no |  |  | no |  |  | 1366533.064 | 15261679.649 |  | -1
node_8101401_200866256 |  |  | PQ | AN | 7199.558 | 8101401 | no | no |  |  | no |  |  | 1366395.022 | 15261706.986 |  | -1
node_8101401_200866258 |  |  | PQ | AN | 7199.558 | 8101401 | no | no |  |  | no |  |  | 1366231.393 | 15261712.06 |  | -1
node_8101401_200866259 |  |  | PQ | AN | 7199.558 | 8101401 | no | no |  |  | no |  |  | 1366063.091 | 15261748.405 |  | -1
node_8101401_200866260 |  |  | PQ | AN | 7199.558 | 8101401 | no | no |  |  | no |  |  | 1365945.932 | 15261755.755 |  | -1
node_8101401_200866273 |  |  | PQ | AN | 2771.281 | 8101401 | no | no |  |  | no |  |  | 1366711.717 | 15261206.986 |  | -1
node_8101401_200866274 |  |  | PQ | AN | 2771.281 | 8101401 | no | no |  |  | no |  |  | 1364572.284 | 15259147.503 |  | -1
node_8101401_200866276 |  |  | PQ | AN | 2771.281 | 8101401 | no | no |  |  | no |  |  | 1364423.137 | 15259001.264 |  | -1
node_8101401_200866277 |  |  | PQ | AD | 2771.281 | 8101401 | no | no |  |  | no |  |  | 1364257.823 | 15258870.547 |  | -1
node_8101401_200866278 |  |  | PQ | AN | 2771.281 | 8101401 | no | no |  |  | no |  |  | 1364034.965 | 15258984.558 |  | -1
node_8101401_200866280 |  |  | PQ | AD | 2771.281 | 8101401 | no | no |  |  | no |  |  | 1364111.08 | 15258732.611 |  | -1
node_8101401_200866281 |  |  | PQ | AD | 2771.281 | 8101401 | no | no |  |  | no |  |  | 1363876.876 | 15258519.489 |  | -1
node_8101401_200866282 |  |  | PQ | AD | 2771.281 | 8101401 | no | no |  |  | no |  |  | 1363622.058 | 15258346.057 |  | -1
node_8101401_200866283 |  |  | PQ | AD | 2771.281 | 8101401 | no | no |  |  | no |  |  | 1363335.067 | 15258195.271 |  | -1
node_8101401_200866284 |  |  | PQ | AD | 2771.281 | 8101401 | no | no |  |  | no |  |  | 1363036.747 | 15258173.739 |  | -1
node_8101401_200866285 |  |  | PQ | AN | 2771.281 | 8101401 | no | no |  |  | no |  |  | 1362729.168 | 15258186.844 |  | -1
node_8101401_200866287 |  |  | PQ | AD | 2771.281 | 8101401 | no | no |  |  | no |  |  | 1366651.124 | 15260927.961 |  | -1
node_8101401_200866288 |  |  | PQ | AD | 2771.281 | 8101401 | no | no |  |  | no |  |  | 1366588.625 | 15260702.568 |  | -1
node_8101401_200866289 |  |  | PQ | AD | 2771.281 | 8101401 | no | no |  |  | no |  |  | 1366569.797 | 15260608.581 |  | -1
node_8101401_200866290 |  |  | PQ | AN | 2771.281 | 8101401 | no | no |  |  | no |  |  | 1366513.708 | 15260431.05 |  | -1
node_8101401_200866291 |  |  | PQ | AD | 2771.281 | 8101401 | no | no |  |  | no |  |  | 1366193.579 | 15260302.611 |  | -1
node_8101401_200866292 |  |  | PQ | AD | 2771.281 | 8101401 | no | no |  |  | no |  |  | 1365916.374 | 15260184.927 |  | -1
node_8101401_200866293 |  |  | PQ | AN | 2771.281 | 8101401 | no | no |  |  | no |  |  | 1365932.033 | 15260098.57 |  | -1
node_8101401_200866295 |  |  | PQ | AD | 2771.281 | 8101401 | no | no |  |  | no |  |  | 1365716.465 | 15260049.364 |  | -1
node_8101401_200866296 |  |  | PQ | AN | 2771.281 | 8101401 | no | no |  |  | no |  |  | 1365457.728 | 15260008.269 |  | -1
node_8101401_200866299 |  |  | PQ | AD | 2771.281 | 8101401 | no | no |  |  | no |  |  | 1365219.254 | 15259761.076 |  | -1
node_8101401_200866300 |  |  | PQ | AD | 2771.281 | 8101401 | no | no |  |  | no |  |  | 1365008.349 | 15259558.013 |  | -1
node_8101401_200866301 |  |  | PQ | AD | 2771.281 | 8101401 | no | no |  |  | no |  |  | 1364783.78 | 15259348.091 |  | -1
node_8101401_200866302 |  |  | PQ | AN | 2771.281 | 8101401 | no | no |  |  | no |  |  | 1364807.012 | 15259199.364 |  | -1
node_8101401_200866304 |  |  | PQ | AN | 7199.558 | 8101401 | no | no |  |  | no |  |  | 1366979.361 | 15262833.521 |  | -1
node_8101401_200866306 |  |  | PQ | ABCN | 7199.558 | 8101401 | no | no |  |  | no |  |  | 1364876.086 | 15268584.37 |  | -1
node_8101401_200866307 |  |  | PQ | ABCN | 7199.558 | 8101401 | no | no |  |  | no |  |  | 1364931.256 | 15268473.639 |  | -1
node_8101401_200866308 |  |  | PQ | ABCN | 7199.558 | 8101401 | no | no |  |  | no |  |  | 1364983.747 | 15268300.144 |  | -1
node_8101401_200866309 |  |  | PQ | AN | 7199.558 | 8101401 | no | no |  |  | no |  |  | 1365030.644 | 15268167.414 |  | -1
node_8101401_200866310 |  |  | PQ | AN | 7199.558 | 8101401 | no | no |  |  | no |  |  | 1365102.339 | 15267962.944 |  | -1
node_8101401_200866311 |  |  | PQ | AN | 7199.558 | 8101401 | no | no |  |  | no |  |  | 1365124.78 | 15267858.346 |  | -1
node_8101401_200866313 |  |  | PQ | AN | 7199.558 | 8101401 | no | no |  |  | no |  |  | 1365161.396 | 15267659.843 |  | -1
node_8101401_200866314 |  |  | PQ | AN | 7199.558 | 8101401 | no | no |  |  | no |  |  | 1365468.04 | 15267752.606 |  | -1
node_8101401_200866315 |  |  | PQ | AN | 7199.558 | 8101401 | no | no |  |  | no |  |  | 1365185.871 | 15267368.193 |  | -1
node_8101401_200866316 |  |  | PQ | AN | 7199.558 | 8101401 | no | no |  |  | no |  |  | 1365232.984 | 15267077.687 |  | -1
node_8101401_200866317 |  |  | PQ | AN | 7199.558 | 8101401 | no | no |  |  | no |  |  | 1365280.239 | 15266923.208 |  | -1
node_8101401_200866318 |  |  | PQ | AN | 7199.558 | 8101401 | no | no |  |  | no |  |  | 1365326.845 | 15266772.059 |  | -1
node_8101401_200866319 |  |  | PQ | AN | 7199.558 | 8101401 | no | no |  |  | no |  |  | 1365420.315 | 15266548.515 |  | -1
node_8101401_200866320 |  |  | PQ | AN | 7199.558 | 8101401 | no | no |  |  | no |  |  | 1365530.181 | 15266428.41 |  | -1
node_8101401_200866321 |  |  | PQ | AN | 7199.558 | 8101401 | no | no |  |  | no |  |  | 1365659.761 | 15266136.731 |  | -1
node_8101401_200866322 |  |  | PQ | AN | 7199.558 | 8101401 | no | no |  |  | no |  |  | 1365745.098 | 15265937.276 |  | -1
node_8101401_200866323 |  |  | PQ | AN | 7199.558 | 8101401 | no | no |  |  | no |  |  | 1365820.033 | 15265750.87 |  | -1
node_8101401_200866324 |  |  | PQ | AN | 7199.558 | 8101401 | no | no |  |  | no |  |  | 1365887.09 | 15265546.512 |  | -1
node_8101401_200866325 |  |  | PQ | AN | 7199.558 | 8101401 | no | no |  |  | no |  |  | 1366035.832 | 15265280.256 |  | -1
node_8101401_200866326 |  |  | PQ | AN | 7199.558 | 8101401 | no | no |  |  | no |  |  | 1366121.955 | 15265100.072 |  | -1
node_8101401_200866327 |  |  | PQ | AN | 7199.558 | 8101401 | no | no |  |  | no |  |  | 1366200.586 | 15264917.398 |  | -1
node_8101401_200866329 |  |  | PQ | AN | 7199.558 | 8101401 | no | no |  |  | no |  |  | 1366318.416 | 15264760.477 |  | -1
node_8101401_200866330 |  |  | PQ | AN | 7199.558 | 8101401 | no | no |  |  | no |  |  | 1366451.862 | 15264518.537 |  | -1
node_8101401_200866331 |  |  | PQ | AN | 7199.558 | 8101401 | no | no |  |  | no |  |  | 1366581.356 | 15264332.708 |  | -1
node_8101401_200866332 |  |  | PQ | AN | 7199.558 | 8101401 | no | no |  |  | no |  |  | 1366683.481 | 15264129.042 |  | -1
node_8101401_200866333 |  |  | PQ | AN | 7199.558 | 8101401 | no | no |  |  | no |  |  | 1366787.067 | 15263929.968 |  | -1
node_8101401_200866334 |  |  | PQ | AN | 7199.558 | 8101401 | no | no |  |  | no |  |  | 1366918.465 | 15263743.1 |  | -1
node_8101401_200866335 |  |  | PQ | AN | 7199.558 | 8101401 | no | no |  |  | no |  |  | 1367029.93 | 15263544.936 |  | -1
node_8101401_200866336 |  |  | PQ | AN | 7199.558 | 8101401 | no | no |  |  | no |  |  | 1367131.743 | 15263345.229 |  | -1
node_8101401_200866337 |  |  | PQ | AN | 7199.558 | 8101401 | no | no |  |  | no |  |  | 1367147.773 | 15263102.697 |  | -1
node_8101401_200866338 |  |  | PQ | AN | 7199.558 | 8101401 | no | no |  |  | no |  |  | 1367181.887 | 15262892.48 |  | -1
node_8101401_200866339 |  |  | PQ | AN | 7199.558 | 8101401 | no | no |  |  | no |  |  | 1367206.813 | 15262712.293 |  | -1
node_8101401_200866340 |  |  | PQ | AN | 7199.558 | 8101401 | no | no |  |  | no |  |  | 1367121.509 | 15262719.08 |  | -1
node_8101401_200866341 |  |  | PQ | AN | 7199.558 | 8101401 | no | no |  |  | no |  |  | 1366984.247 | 15262747.877 |  | -1
node_8101401_200866342 |  |  | PQ | AN | 7199.558 | 8101401 | no | no |  |  | no |  |  | 1367224.76 | 15262576.531 |  | -1
node_8101401_200866343 |  |  | PQ | AN | 7199.558 | 8101401 | no | no |  |  | no |  |  | 1367273.478 | 15262280.067 |  | -1
node_8101401_200866345 |  |  | PQ | AN | 7199.558 | 8101401 | no | no |  |  | no |  |  | 1367412.859 | 15261995.792 |  | -1
node_8101401_200866346 |  |  | PQ | AN | 7199.558 | 8101401 | no | no |  |  | no |  |  | 1367466.123 | 15262122.993 |  | -1
node_8101401_200866347 |  |  | PQ | AN | 7199.558 | 8101401 | no | no |  |  | no |  |  | 1367752.012 | 15262223.391 |  | -1
node_8101401_200866348 |  |  | PQ | AN | 7199.558 | 8101401 | no | no |  |  | no |  |  | 1367544.5 | 15261708.641 |  | -1
node_8101401_200866349 |  |  | PQ | AN | 7199.558 | 8101401 | no | no |  |  | no |  |  | 1367629.672 | 15261532.017 |  | -1
node_8101401_200866351 |  |  | PQ | AN | 7199.558 | 8101401 | no | no |  |  | no |  |  | 1367688.587 | 15261410.64 |  | -1
node_8101401_200866352 |  |  | PQ | AN | 2771.281 | 8101401 | no | no |  |  | no |  |  | 1367711.182 | 15261339.248 |  | -1
node_8101401_200866354 |  |  | PQ | AN | 2771.281 | 8101401 | no | no |  |  | no |  |  | 1367776.6 | 15261128.888 |  | -1
node_8101401_200866356 |  |  | PQ | AN | 2771.281 | 8101401 | no | no |  |  | no |  |  | 1367820.896 | 15260922.984 |  | -1
node_8101401_200866357 |  |  | PQ | AD | 2771.281 | 8101401 | no | no |  |  | no |  |  | 1367861.471 | 15260708.31 |  | -1
node_8101401_200866358 |  |  | PQ | AN | 2771.281 | 8101401 | no | no |  |  | no |  |  | 1367895.543 | 15260554.561 |  | -1
node_8101401_200866359 |  |  | PQ | AD | 2771.281 | 8101401 | no | no |  |  | no |  |  | 1367909.179 | 15260481.882 |  | -1
node_8101401_200866361 |  |  | PQ | AD | 2771.281 | 8101401 | no | no |  |  | no |  |  | 1368160.306 | 15260391.552 |  | -1
node_8101401_200866362 |  |  | PQ | AD | 2771.281 | 8101401 | no | no |  |  | no |  |  | 1368406.685 | 15260427.604 |  | -1
node_8101401_200866363 |  |  | PQ | AN | 2771.281 | 8101401 | no | no |  |  | no |  |  | 1368595.51 | 15260459.925 |  | -1
node_8101401_200866364 |  |  | PQ | AN | 2771.281 | 8101401 | no | no |  |  | no |  |  | 1367981.558 | 15260201.764 |  | -1
node_8101401_200866365 |  |  | PQ | AD | 2771.281 | 8101401 | no | no |  |  | no |  |  | 1368051.493 | 15259961.271 |  | -1
node_8101401_200866366 |  |  | PQ | AN | 2771.281 | 8101401 | no | no |  |  | no |  |  | 1368160.253 | 15259817.24 |  | -1
node_8101401_200866367 |  |  | PQ | AD | 2771.281 | 8101401 | no | no |  |  | no |  |  | 1368215.667 | 15259741.382 |  | -1
node_8101401_200866368 |  |  | PQ | AN | 2771.281 | 8101401 | no | no |  |  | no |  |  | 1368324.004 | 15259579.437 |  | -1
node_8101401_200866370 |  |  | PQ | AD | 2771.281 | 8101401 | no | no |  |  | no |  |  | 1368424.115 | 15259442.414 |  | -1
node_8101401_200866374 |  |  | PQ | AD | 2771.281 | 8101401 | no | no |  |  | no |  |  | 1368543.985 | 15259277.592 |  | -1
node_8101401_200866376 |  |  | PQ | AD | 2771.281 | 8101401 | no | no |  |  | no |  |  | 1368700.784 | 15258909.455 |  | -1
node_8101401_200866377 |  |  | PQ | AD | 2771.281 | 8101401 | no | no |  |  | no |  |  | 1368704.133 | 15258714.452 |  | -1
node_8101401_200866378 |  |  | PQ | AN | 2771.281 | 8101401 | no | no |  |  | no |  |  | 1368654.572 | 15258429.233 |  | -1
node_8101401_200866380 |  |  | PQ | AD | 2771.281 | 8101401 | no | no |  |  | no |  |  | 1368616.525 | 15258186.743 |  | -1
node_8101401_200866381 |  |  | PQ | AD | 2771.281 | 8101401 | no | no |  |  | no |  |  | 1368565.043 | 15257947.747 |  | -1
node_8101401_200866382 |  |  | PQ | AD | 2771.281 | 8101401 | no | no |  |  | no |  |  | 1368539.234 | 15257760.221 |  | -1
node_8101401_200866383 |  |  | PQ | AD | 2771.281 | 8101401 | no | no |  |  | no |  |  | 1368518.707 | 15257564.845 |  | -1
node_8101401_200866384 |  |  | PQ | AN | 2771.281 | 8101401 | no | no |  |  | no |  |  | 1368493.803 | 15257364.879 |  | -1
node_8101401_200866385 |  |  | PQ | AD | 2771.281 | 8101401 | no | no |  |  | no |  |  | 1368416.02 | 15257333.246 |  | -1
node_8101401_200866386 |  |  | PQ | AD | 2771.281 | 8101401 | no | no |  |  | no |  |  | 1368493.345 | 15257165.728 |  | -1
node_8101401_200866387 |  |  | PQ | AN | 2771.281 | 8101401 | no | no |  |  | no |  |  | 1368783.209 | 15257124.184 |  | -1
node_8101401_200866388 |  |  | PQ | AN | 2771.281 | 8101401 | no | no |  |  | no |  |  | 1368400.929 | 15256847.75 |  | -1
node_8101401_200866389 |  |  | PQ | AN | 2771.281 | 8101401 | no | no |  |  | no |  |  | 1368409.281 | 15256638.649 |  | -1
node_8101401_200866390 |  |  | PQ | AN | 2771.281 | 8101401 | no | no |  |  | no |  |  | 1368429.269 | 15256380.372 |  | -1
node_8101401_200866392 |  |  | PQ | AN | 2771.281 | 8101401 | no | no |  |  | no |  |  | 1367451.227 | 15270441.02 |  | -1
node_8101401_200866394 |  |  | PQ | ABCN | 7199.558 | 8101401 | no | no |  |  | no |  |  | 1364805.83 | 15268687.684 |  | -1
node_8101401_200866395 |  |  | PQ | AN | 7199.558 | 8101401 | no | no |  |  | no |  |  | 1364820.499 | 15268723.304 |  | -1
node_8101401_200866396 |  |  | PQ | AN | 7199.558 | 8101401 | no | no |  |  | no |  |  | 1364909.988 | 15268790.743 |  | -1
node_8101401_200866398 |  |  | PQ | AN | 7199.558 | 8101401 | no | no |  |  | no |  |  | 1365075.351 | 15268970.767 |  | -1
node_8101401_200866399 |  |  | PQ | AN | 7199.558 | 8101401 | no | no |  |  | no |  |  | 1365163.339 | 15269064.513 |  | -1
node_8101401_200866403 |  |  | PQ | AN | 7199.558 | 8101401 | no | no |  |  | no |  |  | 1365284.401 | 15269296.3 |  | -1
node_8101401_200866406 |  |  | PQ | AN | 7199.558 | 8101401 | no | no |  |  | no |  |  | 1365456.106 | 15269606.14 |  | -1
node_8101401_200866407 |  |  | PQ | AN | 7199.558 | 8101401 | no | no |  |  | no |  |  | 1365527.223 | 15269766.793 |  | -1
node_8101401_200866408 |  |  | PQ | AN | 7199.558 | 8101401 | no | no |  |  | no |  |  | 1365707.308 | 15269844.918 |  | -1
node_8101401_200866411 |  |  | PQ | AN | 7199.558 | 8101401 | no | no |  |  | no |  |  | 1365950.387 | 15269969.267 |  | -1
node_8101401_200866414 |  |  | PQ | AN | 2771.281 | 8101401 | no | no |  |  | no |  |  | 1366397.743 | 15270085.431 |  | -1
node_8101401_200866415 |  |  | PQ | AD | 2771.281 | 8101401 | no | no |  |  | no |  |  | 1366518.589 | 15270116.509 |  | -1
node_8101401_200866417 |  |  | PQ | AN | 2771.281 | 8101401 | no | no |  |  | no |  |  | 1366641.687 | 15270217.129 |  | -1
node_8101401_200866418 |  |  | PQ | AD | 2771.281 | 8101401 | no | no |  |  | no |  |  | 1366892.024 | 15270420.237 |  | -1
node_8101401_200866419 |  |  | PQ | AD | 2771.281 | 8101401 | no | no |  |  | no |  |  | 1367005.303 | 15270520.699 |  | -1
node_8101401_200866420 |  |  | PQ | AN | 2771.281 | 8101401 | no | no |  |  | no |  |  | 1367198.148 | 15270642.928 |  | -1
node_8101401_200866422 |  |  | PQ | AN | 2771.281 | 8101401 | no | no |  |  | no |  |  | 1367232.278 | 15270594.627 |  | -1
node_8101401_200866423 |  |  | PQ | AD | 2771.281 | 8101401 | no | no |  |  | no |  |  | 1367485.537 | 15270833.381 |  | -1
node_8101401_200866424 |  |  | PQ | AD | 2771.281 | 8101401 | no | no |  |  | no |  |  | 1367527.582 | 15270878.594 |  | -1
node_8101401_200866425 |  |  | PQ | AD | 2771.281 | 8101401 | no | no |  |  | no |  |  | 1367489.507 | 15271105.134 |  | -1
node_8101401_200866426 |  |  | PQ | AD | 2771.281 | 8101401 | no | no |  |  | no |  |  | 1367455.165 | 15271336.672 |  | -1
node_8101401_200866427 |  |  | PQ | AN | 2771.281 | 8101401 | no | no |  |  | no |  |  | 1367428.593 | 15271573.822 |  | -1
node_8101401_200866428 |  |  | PQ | AN | 2771.281 | 8101401 | no | no |  |  | no |  |  | 1367808.733 | 15270944.051 |  | -1
node_8101401_200866429 |  |  | PQ | AN | 2771.281 | 8101401 | no | no |  |  | no |  |  | 1368055.773 | 15271005.64 |  | -1
node_8101401_200866430 |  |  | PQ | AN | 2771.281 | 8101401 | no | no |  |  | no |  |  | 1368306.608 | 15271060.959 |  | -1
node_8101401_200866432 |  |  | PQ | AN | 2771.281 | 8101401 | no | no |  |  | no |  |  | 1368510.844 | 15271227.144 |  | -1
node_8101401_200866433 |  |  | PQ | AD | 2771.281 | 8101401 | no | no |  |  | no |  |  | 1368599.322 | 15271309.189 |  | -1
node_8101401_200866434 |  |  | PQ | AN | 2771.281 | 8101401 | no | no |  |  | no |  |  | 1368672.524 | 15271361.709 |  | -1
node_8101401_200866435 |  |  | PQ | AD | 2771.281 | 8101401 | no | no |  |  | no |  |  | 1368821.367 | 15271502.379 |  | -1
node_8101401_200866436 |  |  | PQ | AD | 2771.281 | 8101401 | no | no |  |  | no |  |  | 1368946.727 | 15271611.203 |  | -1
node_8101401_200866437 |  |  | PQ | AN | 2771.281 | 8101401 | no | no |  |  | no |  |  | 1369116.972 | 15271778.936 |  | -1
node_8101401_200866439 |  |  | PQ | AD | 2771.281 | 8101401 | no | no |  |  | no |  |  | 1369288.416 | 15271890.847 |  | -1
node_8101401_200866441 |  |  | PQ | AN | 2771.281 | 8101401 | no | no |  |  | no |  |  | 1369510.758 | 15271958.762 |  | -1
node_8101401_200866442 |  |  | PQ | AD | 2771.281 | 8101401 | no | no |  |  | no |  |  | 1369823.083 | 15272121.19 |  | -1
node_8101401_200866443 |  |  | PQ | AD | 2771.281 | 8101401 | no | no |  |  | no |  |  | 1369941.316 | 15272252.936 |  | -1
node_8101401_200866444 |  |  | PQ | AD | 2771.281 | 8101401 | no | no |  |  | no |  |  | 1370128.637 | 15272480.483 |  | -1
node_8101401_200866445 |  |  | PQ | AD | 2771.281 | 8101401 | no | no |  |  | no |  |  | 1370304.205 | 15272658.005 |  | -1
node_8101401_200866447 |  |  | PQ | AN | 2771.281 | 8101401 | no | no |  |  | no |  |  | 1370539.171 | 15273038.894 |  | -1
node_8101401_200866448 |  |  | PQ | AN | 2771.281 | 8101401 | no | no |  |  | no |  |  | 1370697.247 | 15273298.364 |  | -1
node_8101401_200866450 |  |  | PQ | AD | 2771.281 | 8101401 | no | no |  |  | no |  |  | 1370982.275 | 15273366.075 |  | -1
node_8101401_200866451 |  |  | PQ | AN | 2771.281 | 8101401 | no | no |  |  | no |  |  | 1371251.35 | 15273413.271 |  | -1
node_8101401_200866452 |  |  | PQ | AN | 2771.281 | 8101401 | no | no |  |  | no |  |  | 1371444.335 | 15273448.672 |  | -1
node_8101401_200866454 |  |  | PQ | AD | 2771.281 | 8101401 | no | no |  |  | no |  |  | 1372075.005 | 15273668.87 |  | -1
node_8101401_200866457 |  |  | PQ | AN | 2771.281 | 8101401 | no | no |  |  | no |  |  | 1372200.255 | 15273712.336 |  | -1
node_8101401_200866458 |  |  | PQ | AD | 2771.281 | 8101401 | no | no |  |  | no |  |  | 1372357.672 | 15273784.366 |  | -1
node_8101401_200866459 |  |  | PQ | AN | 2771.281 | 8101401 | no | no |  |  | no |  |  | 1372513.628 | 15273855.954 |  | -1
node_8101401_200866460 |  |  | PQ | AD | 2771.281 | 8101401 | no | no |  |  | no |  |  | 1372579.55 | 15273931.84 |  | -1
node_8101401_200866461 |  |  | PQ | AD | 2771.281 | 8101401 | no | no |  |  | no |  |  | 1372558.276 | 15274234.741 |  | -1
node_8101401_200866462 |  |  | PQ | AD | 2771.281 | 8101401 | no | no |  |  | no |  |  | 1372529.511 | 15274548.957 |  | -1
node_8101401_200866463 |  |  | PQ | AN | 2771.281 | 8101401 | no | no |  |  | no |  |  | 1372598.191 | 15274826.761 |  | -1
node_8101401_200866464 |  |  | PQ | AN | 2771.281 | 8101401 | no | no |  |  | no |  |  | 1372792.58 | 15273851.369 |  | -1
node_8101401_200866465 |  |  | PQ | AD | 2771.281 | 8101401 | no | no |  |  | no |  |  | 1372915.71 | 15273855.851 |  | -1
node_8101401_200866466 |  |  | PQ | AD | 2771.281 | 8101401 | no | no |  |  | no |  |  | 1373167.725 | 15273868.574 |  | -1
node_8101401_200866467 |  |  | PQ | AD | 2771.281 | 8101401 | no | no |  |  | no |  |  | 1373272.865 | 15273911.359 |  | -1
node_8101401_200866468 |  |  | PQ | AN | 2771.281 | 8101401 | no | no |  |  | no |  |  | 1373511.237 | 15274026.422 |  | -1
node_8101401_200866469 |  |  | PQ | AD | 2771.281 | 8101401 | no | no |  |  | no |  |  | 1373747.527 | 15274121.862 |  | -1
node_8101401_200866470 |  |  | PQ | AD | 2771.281 | 8101401 | no | no |  |  | no |  |  | 1373896.46 | 15274178.744 |  | -1
node_8101401_200866473 |  |  | PQ | AN | 2771.281 | 8101401 | no | no |  |  | no |  |  | 1374072.436 | 15274255.696 |  | -1
node_8101401_200866474 |  |  | PQ | AN | 2771.281 | 8101401 | no | no |  |  | no |  |  | 1374317.733 | 15274357.009 |  | -1
node_8101401_200866475 |  |  | PQ | AN | 2771.281 | 8101401 | no | no |  |  | no |  |  | 1374645.871 | 15274500.229 |  | -1
node_8101401_200866477 |  |  | PQ | AN | 2771.281 | 8101401 | no | no |  |  | no |  |  | 1374892.572 | 15274717.045 |  | -1
node_8101401_200866518 |  |  | PQ | AN | 7199.558 | 8101401 | no | no |  |  | no |  |  | 1365924.988 | 15269982.722 |  | -1
node_8101401_200866519 |  |  | PQ | AN | 7199.558 | 8101401 | no | no |  |  | no |  |  | 1365850.209 | 15270070.693 |  | -1
node_8101401_200866520 |  |  | PQ | AN | 7199.558 | 8101401 | no | no |  |  | no |  |  | 1365793.915 | 15270200.11 |  | -1
node_8101401_200866521 |  |  | PQ | AN | 7199.558 | 8101401 | no | no |  |  | no |  |  | 1365746.599 | 15270394.425 |  | -1
node_8101401_200866522 |  |  | PQ | AN | 7199.558 | 8101401 | no | no |  |  | no |  |  | 1365891.848 | 15270508.137 |  | -1
node_8101401_200866524 |  |  | PQ | AN | 2771.281 | 8101401 | no | no |  |  | no |  |  | 1370111.548 | 15269479.585 |  | -1
node_8101401_200866525 |  |  | PQ | AD | 2771.281 | 8101401 | no | no |  |  | no |  |  | 1370217.925 | 15269785.549 |  | -1
node_8101401_200866526 |  |  | PQ | AD | 2771.281 | 8101401 | no | no |  |  | no |  |  | 1370278.61 | 15269973.028 |  | -1
node_8101401_200866527 |  |  | PQ | AN | 2771.281 | 8101401 | no | no |  |  | no |  |  | 1370388.071 | 15270050.263 |  | -1
node_8101401_200866528 |  |  | PQ | AN | 2771.281 | 8101401 | no | no |  |  | no |  |  | 1370657.308 | 15270241.503 |  | -1
node_8101401_200866529 |  |  | PQ | AN | 2771.281 | 8101401 | no | no |  |  | no |  |  | 1371027.409 | 15270427.82 |  | -1
node_8101401_200866530 |  |  | PQ | AD | 2771.281 | 8101401 | no | no |  |  | no |  |  | 1366698.233 | 15269933.279 |  | -1
node_8101401_200866531 |  |  | PQ | AN | 2771.281 | 8101401 | no | no |  |  | no |  |  | 1366806.897 | 15269754.958 |  | -1
node_8101401_200866534 |  |  | PQ | AN | 2771.281 | 8101401 | no | no |  |  | no |  |  | 1367161.291 | 15269767.623 |  | -1
node_8101401_200866535 |  |  | PQ | AN | 2771.281 | 8101401 | no | no |  |  | no |  |  | 1367117.793 | 15269482.345 |  | -1
node_8101401_200866536 |  |  | PQ | AN | 2771.281 | 8101401 | no | no |  |  | no |  |  | 1367448.137 | 15269361.647 |  | -1
node_8101401_200866537 |  |  | PQ | AN | 2771.281 | 8101401 | no | no |  |  | no |  |  | 1367626.442 | 15269295.878 |  | -1
node_8101401_200866538 |  |  | PQ | AN | 2771.281 | 8101401 | no | no |  |  | no |  |  | 1368070.682 | 15269355.869 |  | -1
node_8101401_200866540 |  |  | PQ | AN | 2771.281 | 8101401 | no | no |  |  | no |  |  | 1368247.601 | 15269382.377 |  | -1
node_8101401_200866541 |  |  | PQ | AN | 2771.281 | 8101401 | no | no |  |  | no |  |  | 1368463.851 | 15269418.912 |  | -1
node_8101401_200866542 |  |  | PQ | AN | 2771.281 | 8101401 | no | no |  |  | no |  |  | 1368673.49 | 15269416.216 |  | -1
node_8101401_200866544 |  |  | PQ | AN | 2771.281 | 8101401 | no | no |  |  | no |  |  | 1369111.355 | 15269460.269 |  | -1
node_8101401_200866546 |  |  | PQ | AN | 2771.281 | 8101401 | no | no |  |  | no |  |  | 1369436.545 | 15269491.733 |  | -1
node_8101401_200866547 |  |  | PQ | AN | 2771.281 | 8101401 | no | no |  |  | no |  |  | 1369634.727 | 15269499.804 |  | -1
node_8101401_200866548 |  |  | PQ | AD | 2771.281 | 8101401 | no | no |  |  | no |  |  | 1369852.431 | 15269486.712 |  | -1
node_8101401_200866603 |  |  | PQ | AN | 2771.281 | 8101401 | no | no |  |  | no |  |  | 1361794.192 | 15270559.965 |  | -1
node_8101401_200866604 |  |  | PQ | AN | 2771.281 | 8101401 | no | no |  |  | no |  |  | 1361646.703 | 15270507.168 |  | -1
node_8101401_200866605 |  |  | PQ | AN | 2771.281 | 8101401 | no | no |  |  | no |  |  | 1361500.532 | 15270461.327 |  | -1
node_8101401_200866606 |  |  | PQ | AN | 2771.281 | 8101401 | no | no |  |  | no |  |  | 1361366.268 | 15270420.372 |  | -1
node_8101401_200866608 |  |  | PQ | AD | 2771.281 | 8101401 | no | no |  |  | no |  |  | 1361375.29 | 15270558.789 |  | -1
node_8101401_200866609 |  |  | PQ | AN | 2771.281 | 8101401 | no | no |  |  | no |  |  | 1361352.278 | 15270641.078 |  | -1
node_8101401_200866674 |  |  | PQ | AN | 2771.281 | 8101401 | no | no |  |  | no |  |  | 1358530.893 | 15272208.398 |  | -1
node_8101401_200866696 |  |  | PQ | AN | 2771.281 | 8101401 | no | no |  |  | no |  |  | 1373887.037 | 15274328.151 |  | -1
node_8101401_200866697 |  |  | PQ | AD | 2771.281 | 8101401 | no | no |  |  | no |  |  | 1373864.207 | 15274668.709 |  | -1
node_8101401_200866698 |  |  | PQ | AN | 2771.281 | 8101401 | no | no |  |  | no |  |  | 1373885.318 | 15275009.725 |  | -1
node_8101401_200866699 |  |  | PQ | AN | 2771.281 | 8101401 | no | no |  |  | no |  |  | 1373875.887 | 15275244.234 |  | -1
node_8101401_200866700 |  |  | PQ | AN | 2771.281 | 8101401 | no | no |  |  | no |  |  | 1373877.689 | 15275475.39 |  | -1
node_8101401_200866764 |  |  | PQ | AD | 2771.281 | 8101401 | no | no |  |  | no |  |  | 1373848.055 | 15272732.239 |  | -1
node_8101401_200866765 |  |  | PQ | AD | 2771.281 | 8101401 | no | no |  |  | no |  |  | 1373739.624 | 15272543.169 |  | -1
node_8101401_200866766 |  |  | PQ | AD | 2771.281 | 8101401 | no | no |  |  | no |  |  | 1373448.971 | 15272489.959 |  | -1
node_8101401_200866767 |  |  | PQ | AN | 2771.281 | 8101401 | no | no |  |  | no |  |  | 1373215.338 | 15272338.315 |  | -1
node_8101401_200866768 |  |  | PQ | AD | 2771.281 | 8101401 | no | no |  |  | no |  |  | 1373024.558 | 15272175.584 |  | -1
node_8101401_200866769 |  |  | PQ | AN | 2771.281 | 8101401 | no | no |  |  | no |  |  | 1372833.247 | 15272026.263 |  | -1
node_8101401_200866770 |  |  | PQ | AD | 2771.281 | 8101401 | no | no |  |  | no |  |  | 1372659.088 | 15271797.832 |  | -1
node_8101401_200866771 |  |  | PQ | AN | 2771.281 | 8101401 | no | no |  |  | no |  |  | 1372527.47 | 15271613.788 |  | -1
node_8101401_200866772 |  |  | PQ | AN | 2771.281 | 8101401 | no | no |  |  | no |  |  | 1372794.375 | 15271477.055 |  | -1
node_8101401_200866775 |  |  | PQ | AN | 2771.281 | 8101401 | no | no |  |  | no |  |  | 1359464.51 | 15272293.448 |  | -1
node_8101401_200866776 |  |  | PQ | AD | 2771.281 | 8101401 | no | no |  |  | no |  |  | 1359216.18 | 15272588.494 |  | -1
node_8101401_200866777 |  |  | PQ | AN | 2771.281 | 8101401 | no | no |  |  | no |  |  | 1359204.929 | 15272349.392 |  | -1
node_8101401_200866778 |  |  | PQ | AD | 2771.281 | 8101401 | no | no |  |  | no |  |  | 1359143.031 | 15272109.862 |  | -1
node_8101401_200866779 |  |  | PQ | AD | 2771.281 | 8101401 | no | no |  |  | no |  |  | 1359002.162 | 15271895.095 |  | -1
node_8101401_200866780 |  |  | PQ | AN | 2771.281 | 8101401 | no | no |  |  | no |  |  | 1358999.023 | 15271771.726 |  | -1
node_8101401_200866781 |  |  | PQ | AD | 2771.281 | 8101401 | no | no |  |  | no |  |  | 1358952.184 | 15271546.856 |  | -1
node_8101401_200866782 |  |  | PQ | AN | 2771.281 | 8101401 | no | no |  |  | no |  |  | 1358979.318 | 15271241.094 |  | -1
node_8101401_200866784 |  |  | PQ | AD | 2771.281 | 8101401 | no | no |  |  | no |  |  | 1358987.356 | 15270962.015 |  | -1
node_8101401_200866961 |  |  | PQ | AN | 2771.281 | 8101401 | no | no |  |  | no |  |  | 1368431.551 | 15274059.921 |  | -1
node_8101401_200866962 |  |  | PQ | AN | 2771.281 | 8101401 | no | no |  |  | no |  |  | 1365751.614 | 15274626.427 |  | -1
node_8101401_200867012 |  |  | PQ | AD | 2771.281 | 8101401 | no | no |  |  | no |  |  | 1368011.769 | 15276381.303 |  | -1
node_8101401_200867013 |  |  | PQ | AN | 2771.281 | 8101401 | no | no |  |  | no |  |  | 1368053.873 | 15276122.735 |  | -1
node_8101401_200867014 |  |  | PQ | AD | 2771.281 | 8101401 | no | no |  |  | no |  |  | 1368061.396 | 15275898.358 |  | -1
node_8101401_200867015 |  |  | PQ | AD | 2771.281 | 8101401 | no | no |  |  | no |  |  | 1367847.989 | 15276208.882 |  | -1
node_8101401_200867016 |  |  | PQ | AN | 2771.281 | 8101401 | no | no |  |  | no |  |  | 1367578.078 | 15275903.21 |  | -1
node_8101401_200867017 |  |  | PQ | AN | 2771.281 | 8101401 | no | no |  |  | no |  |  | 1367041.465 | 15275175.932 |  | -1
node_8101401_200867020 |  |  | PQ | AN | 2771.281 | 8101401 | no | no |  |  | no |  |  | 1366821.184 | 15275027.748 |  | -1
node_8101401_200867021 |  |  | PQ | AN | 2771.281 | 8101401 | no | no |  |  | no |  |  | 1366629.598 | 15274893.888 |  | -1
node_8101401_200867026 |  |  | PQ | AD | 2771.281 | 8101401 | no | no |  |  | no |  |  | 1366272.461 | 15274644.843 |  | -1
node_8101401_200867027 |  |  | PQ | AN | 2771.281 | 8101401 | no | no |  |  | no |  |  | 1365886.184 | 15274376.631 |  | -1
node_8101401_200867029 |  |  | PQ | AN | 2771.281 | 8101401 | no | no |  |  | no |  |  | 1365714.543 | 15274261.179 |  | -1
node_8101401_200867030 |  |  | PQ | AN | 2771.281 | 8101401 | no | no |  |  | no |  |  | 1365289.023 | 15273965.106 |  | -1
node_8101401_200867031 |  |  | PQ | AN | 2771.281 | 8101401 | no | no |  |  | no |  |  | 1364993.006 | 15273608.84 |  | -1
node_8101401_200867034 |  |  | PQ | AN | 2771.281 | 8101401 | no | no |  |  | no |  |  | 1364948.206 | 15273378.238 |  | -1
node_8101401_200867035 |  |  | PQ | AN | 2771.281 | 8101401 | no | no |  |  | no |  |  | 1364913.572 | 15273239.769 |  | -1
node_8101401_200867036 |  |  | PQ | AD | 2771.281 | 8101401 | no | no |  |  | no |  |  | 1364887.091 | 15273072.382 |  | -1
node_8101401_200867037 |  |  | PQ | AD | 2771.281 | 8101401 | no | no |  |  | no |  |  | 1364819.617 | 15272885.624 |  | -1
node_8101401_200867038 |  |  | PQ | AN | 2771.281 | 8101401 | no | no |  |  | no |  |  | 1364774.403 | 15272595.482 |  | -1
node_8101401_200867039 |  |  | PQ | AN | 2771.281 | 8101401 | no | no |  |  | no |  |  | 1364680.96 | 15272334.228 |  | -1
node_8101401_200867040 |  |  | PQ | AD | 2771.281 | 8101401 | no | no |  |  | no |  |  | 1364716.602 | 15272277.832 |  | -1
node_8101401_200867041 |  |  | PQ | AN | 2771.281 | 8101401 | no | no |  |  | no |  |  | 1364915.141 | 15272192.937 |  | -1
node_8101401_200867043 |  |  | PQ | AN | 2771.281 | 8101401 | no | no |  |  | no |  |  | 1364535.545 | 15272166.481 |  | -1
node_8101401_200867045 |  |  | PQ | AN | 2771.281 | 8101401 | no | no |  |  | no |  |  | 1364321.051 | 15272068.446 |  | -1
node_8101401_200867046 |  |  | PQ | AD | 2771.281 | 8101401 | no | no |  |  | no |  |  | 1364222.507 | 15271950.318 |  | -1
node_8101401_200867047 |  |  | PQ | AN | 2771.281 | 8101401 | no | no |  |  | no |  |  | 1364159.013 | 15271880.872 |  | -1
node_8101401_200867050 |  |  | PQ | AD | 2771.281 | 8101401 | no | no |  |  | no |  |  | 1364014.246 | 15271787.111 |  | -1
node_8101401_200867051 |  |  | PQ | AN | 2771.281 | 8101401 | no | no |  |  | no |  |  | 1363872.119 | 15271717.447 |  | -1
node_8101401_200867053 |  |  | PQ | AN | 2771.281 | 8101401 | no | no |  |  | no |  |  | 1363729.76 | 15271612.051 |  | -1
node_8101401_200867054 |  |  | PQ | AN | 2771.281 | 8101401 | no | no |  |  | no |  |  | 1363556.642 | 15271477.519 |  | -1
node_8101401_200914887 |  |  | PQ | AD | 2771.281 | 8101401 | no | no |  |  | no |  |  | 1367666.067 | 15276403.032 |  | -1
node_8101401_200914888 |  |  | PQ | AD | 2771.281 | 8101401 | no | no |  |  | no |  |  | 1368331.357 | 15275232.948 |  | -1
node_8101401_200914900 |  |  | PQ | AD | 2771.281 | 8101401 | no | no |  |  | no |  |  | 1351156.873 | 15280354.569 |  | -1
node_8101401_200914901 |  |  | PQ | ABCN | 2771.281 | 8101401 | no | no |  |  | no |  |  | 1356753.204 | 15280191.974 |  | -1
node_8101401_200917669 |  |  | PQ | AD | 2771.281 | 8101401 | no | no |  |  | no |  |  | 1353483.26 | 15281728.012 |  | -1
node_8101401_200946822 |  |  | PQ | AN | 7199.558 | 8101401 | no | no |  |  | no |  |  | 1362540.497 | 15267927.847 |  | -1
node_8101401_200949371 |  |  | PQ | ABCN | 7199.558 | 8101401 | no | no |  |  | no |  |  | 1360429.23 | 15277020.653 |  | -1
node_8101401_200960066 |  |  | PQ | AN | 2771.281 | 8101401 | no | no |  |  | no |  |  | 1376129.955 | 15274964.96 |  | -1
node_8101401_200962822 |  |  | PQ | AD | 2771.281 | 8101401 | no | no |  |  | no |  |  | 1368674.443 | 15259086.146 |  | -1
node_8101401_200966019 |  |  | PQ | ABCN | 7199.558 | 8101401 | no | no |  |  | no |  |  | 1358187.439 | 15280381.204 |  | -1
node_8101401_200966862 |  |  | PQ | AN | 2771.281 | 8101401 | no | no |  |  | no |  |  | 1375068.057 | 15274863.389 |  | -1
node_8101401_200966863 |  |  | PQ | AD | 2771.281 | 8101401 | no | no |  |  | no |  |  | 1375084.123 | 15274946.819 |  | -1
node_8101401_200966864 |  |  | PQ | AN | 2771.281 | 8101401 | no | no |  |  | no |  |  | 1375539.288 | 15275209.919 |  | -1
node_8101401_200966865 |  |  | PQ | AN | 2771.281 | 8101401 | no | no |  |  | no |  |  | 1375766.216 | 15275257.685 |  | -1
node_8101401_200966867 |  |  | PQ | AD | 2771.281 | 8101401 | no | no |  |  | no |  |  | 1375275.036 | 15275054.107 |  | -1
node_8101401_200967840 |  |  | PQ | ABCD | 2771.281 | 8101401 | no | no |  |  | no |  |  | 1359391.372 | 15273859.595 |  | -1
node_8101401_200968537 |  |  | PQ | AD | 2771.281 | 8101401 | no | no |  |  | no |  |  | 1375962.725 | 15275541.091 |  | -1
node_8101401_200968602 |  |  | PQ | AN | 2771.281 | 8101401 | no | no |  |  | no |  |  | 1366416.858 | 15274313.672 |  | -1
node_8101401_200969388 |  |  | PQ | AN | 2771.281 | 8101401 | no | no |  |  | no |  |  | 1356066.84 | 15277032.409 |  | -1
node_8101401_200970582 |  |  | PQ | ABCN | 7199.558 | 8101401 | no | no |  |  | no |  |  | 1362385.103 | 15271996.935 |  | -1
node_8101401_200970725 |  |  | PQ | AD | 2771.281 | 8101401 | no | no |  |  | no |  |  | 1367224.593 | 15275342.588 |  | -1
node_8101401_200970726 |  |  | PQ | AN | 2771.281 | 8101401 | no | no |  |  | no |  |  | 1367422.181 | 15275515.53 |  | -1
node_8101401_200972820 |  |  | PQ | AN | 7199.558 | 8101401 | no | no |  |  | no |  |  | 1364316.329 | 15270302.415 |  | -1
node_8101401_200973131 |  |  | PQ | AN | 7199.558 | 8101401 | no | no |  |  | no |  |  | 1362267.68 | 15267723.19 |  | -1
node_8101401_200973506 |  |  | PQ | AN | 2771.281 | 8101401 | no | no |  |  | no |  |  | 1355940.604 | 15277541.432 |  | -1
node_8101401_200973507 |  |  | PQ | AN | 2771.281 | 8101401 | no | no |  |  | no |  |  | 1367966.79 | 15271826.532 |  | -1
node_8101401_200979954 |  |  | PQ | AD | 2771.281 | 8101401 | no | no |  |  | no |  |  | 1367943.426 | 15260351.872 |  | -1
node_8101401_200980897 |  |  | PQ | AN | 7199.558 | 8101401 | no | no |  |  | no |  |  | 1363275.063 | 15267415.181 |  | -1
node_8101401_200982579 |  |  | PQ | AD | 2771.281 | 8101401 | no | no |  |  | no |  |  | 1353408.189 | 15274568.567 |  | -1
node_8101401_200982794 |  |  | PQ | ABCN | 7199.558 | 8101401 | no | no |  |  | no |  |  | 1363711.403 | 15270833.01 |  | -1
node_8101401_200983603 |  |  | PQ | AN | 7199.558 | 8101401 | no | no |  |  | no |  |  | 1362599.313 | 15279657.107 |  | -1
node_8101401_200983835 |  |  | PQ | ABCN | 2771.281 | 8101401 | no | no |  |  | no |  |  | 1357907.101 | 15280227.62 |  | -1
node_8101401_200983958 |  |  | PQ | AN | 7199.558 | 8101401 | no | no |  |  | no |  |  | 1365714.554 | 15262948.771 |  | -1
node_8101401_200985358 |  |  | PQ | AN | 2771.281 | 8101401 | no | no |  |  | no |  |  | 1360087.25 | 15273221.054 |  | -1
node_8101401_200986367 |  |  | PQ | AN | 7199.558 | 8101401 | no | no |  |  | no |  |  | 1365297.755 | 15262710.81 |  | -1
node_8101401_201004143 |  |  | PQ | AD | 2771.281 | 8101401 | no | no |  |  | no |  |  | 1359195.943 | 15272815.018 |  | -1
node_8101401_201004205 |  |  | PQ | AD | 2771.281 | 8101401 | no | no |  |  | no |  |  | 1358071.17 | 15272807.36 |  | -1
node_8101401_201004206 |  |  | PQ | AD | 2771.281 | 8101401 | no | no |  |  | no |  |  | 1358183.27 | 15272603.318 |  | -1
node_8101401_201004207 |  |  | PQ | AD | 2771.281 | 8101401 | no | no |  |  | no |  |  | 1358370.381 | 15272447.332 |  | -1
node_8101401_201004208 |  |  | PQ | AD | 2771.281 | 8101401 | no | no |  |  | no |  |  | 1358966.351 | 15272049.622 |  | -1
node_8101401_201004209 |  |  | PQ | AD | 2771.281 | 8101401 | no | no |  |  | no |  |  | 1359240.685 | 15273035.386 |  | -1
node_8101401_201004210 |  |  | PQ | AD | 2771.281 | 8101401 | no | no |  |  | no |  |  | 1359114.284 | 15273253.781 |  | -1
node_8101401_201004211 |  |  | PQ | AD | 2771.281 | 8101401 | no | no |  |  | no |  |  | 1359099.401 | 15273491.823 |  | -1
node_8101401_201004212 |  |  | PQ | AD | 2771.281 | 8101401 | no | no |  |  | no |  |  | 1358995.596 | 15273683.621 |  | -1
node_8101401_201008644 |  |  | PQ | AN | 2771.281 | 8101401 | no | no |  |  | no |  |  | 1360841.373 | 15281605.033 |  | -1
node_8101401_201009931 |  |  | PQ | AN | 2771.281 | 8101401 | no | no |  |  | no |  |  | 1377321.9 | 15275828.604 |  | -1
node_8101401_201010122 |  |  | PQ | AN | 2771.281 | 8101401 | no | no |  |  | no |  |  | 1376397.282 | 15274672.82 |  | -1
node_8101401_201010618 |  |  | PQ | ABCN | 2771.281 | 8101401 | no | no |  |  | no |  |  | 1359509.821 | 15276020.26 |  | -1
node_8101401_201010619 |  |  | PQ | ABCD | 2771.281 | 8101401 | no | no |  |  | no |  |  | 1359314.73 | 15276000.729 |  | -1
node_8101401_201010620 |  |  | PQ | ABCN | 2771.281 | 8101401 | no | no |  |  | no |  |  | 1359525.868 | 15276019.264 |  | -1
node_8101401_201010621 |  |  | PQ | ABCD | 2771.281 | 8101401 | no | no |  |  | no |  |  | 1359123.474 | 15275988.46 |  | -1
node_8101401_201010659 |  |  | PQ | ABCD | 2771.281 | 8101401 | no | no |  |  | no |  |  | 1358813.156 | 15275940.793 |  | -1
node_8101401_201010660 |  |  | PQ | ABCD | 2771.281 | 8101401 | no | no |  |  | no |  |  | 1358665.543 | 15275881.598 |  | -1
node_8101401_201010821 |  |  | PQ | ABCN | 7199.558 | 8101401 | no | no |  |  | no |  |  | 1360195.361 | 15275521.254 |  | -1
node_8101401_201010860 |  |  | PQ | AN | 2771.281 | 8101401 | no | no |  |  | no |  |  | 1375524.051 | 15275021.967 |  | -1
node_8101401_201011222 |  |  | PQ | AN | 2771.281 | 8101401 | no | no |  |  | no |  |  | 1375500.286 | 15274740.129 |  | -1
node_8101401_201012708 |  |  | PQ | AN | 7199.558 | 8101401 | no | no |  |  | no |  |  | 1361264.494 | 15276071.793 |  | -1
node_8101401_201012710 |  |  | PQ | AN | 7199.558 | 8101401 | no | no |  |  | no |  |  | 1363086.593 | 15262681.829 |  | -1
node_8101401_201012830 |  |  | PQ | AN | 2771.281 | 8101401 | no | no |  |  | no |  |  | 1367582.645 | 15260542.101 |  | -1
node_8101401_201012831 |  |  | PQ | AN | 7199.558 | 8101401 | no | no |  |  | no |  |  | 1362547.68 | 15275681.363 |  | -1
node_8101401_201012832 |  |  | PQ | AN | 7199.558 | 8101401 | no | no |  |  | no |  |  | 1362770.448 | 15275078.821 |  | -1
node_8101401_201013584 |  |  | PQ | AN | 7199.558 | 8101401 | no | no |  |  | no |  |  | 1364998.761 | 15268885.202 |  | -1
node_8101401_201013585 |  |  | PQ | AN | 7199.558 | 8101401 | no | no |  |  | no |  |  | 1365223.97 | 15269174.425 |  | -1
node_8101401_201013586 |  |  | PQ | AN | 7199.558 | 8101401 | no | no |  |  | no |  |  | 1365356.413 | 15269437.721 |  | -1
node_8101401_201013587 |  |  | PQ | AN | 7199.558 | 8101401 | no | no |  |  | no |  |  | 1365413.111 | 15269561.766 |  | -1
node_8101401_201013588 |  |  | PQ | AN | 7199.558 | 8101401 | no | no |  |  | no |  |  | 1365818.8 | 15269919.69 |  | -1
node_8101401_201013589 |  |  | PQ | AN | 7199.558 | 8101401 | no | no |  |  | no |  |  | 1366064.077 | 15270014.276 |  | -1
node_8101401_201013590 |  |  | PQ | AN | 7199.558 | 8101401 | no | no |  |  | no |  |  | 1366201.59 | 15270071.54 |  | -1
node_8101401_201013977 |  |  | PQ | ABCN | 2771.281 | 8101401 | no | no |  |  | no |  |  | 1359871.338 | 15273359.399 |  | -1
node_8101401_201039579 |  |  | PQ | AN | 7199.558 | 8101401 | no | no |  |  | no |  |  | 1361964.356 | 15278099.226 |  | -1
node_8101401_201041326 |  |  | PQ | AN | 2771.281 | 8101401 | no | no |  |  | no |  |  | 1356881.989 | 15282134.518 |  | -1
node_8101401_201041572 |  |  | PQ | AN | 2771.281 | 8101401 | no | no |  |  | no |  |  | 1357042.17 | 15282144.163 |  | -1
node_8101401_201041573 |  |  | PQ | AN | 2771.281 | 8101401 | no | no |  |  | no |  |  | 1357251.626 | 15282167.97 |  | -1
node_8101401_201041574 |  |  | PQ | AN | 2771.281 | 8101401 | no | no |  |  | no |  |  | 1357365.31 | 15282167.118 |  | -1
node_8101401_201041576 |  |  | PQ | AD | 2771.281 | 8101401 | no | no |  |  | no |  |  | 1357429.101 | 15281312.904 |  | -1
node_8101401_201041577 |  |  | PQ | AN | 2771.281 | 8101401 | no | no |  |  | no |  |  | 1357106.101 | 15282449.85 |  | -1
node_8101401_201041578 |  |  | PQ | AD | 2771.281 | 8101401 | no | no |  |  | no |  |  | 1357150.991 | 15282156.242 |  | -1
node_8101401_201041625 |  |  | PQ | AN | 2771.281 | 8101401 | no | no |  |  | no |  |  | 1357211.509 | 15282279.846 |  | -1
node_8101401_201041628 |  |  | PQ | AN | 2771.281 | 8101401 | no | no |  |  | no |  |  | 1357394.658 | 15281416.409 |  | -1
node_8101401_201049421 |  |  | PQ | ABCD | 2771.281 | 8101401 | no | no |  |  | no |  |  | 1358313.168 | 15277036.105 |  | -1
node_8101401_201049428 |  |  | PQ | AN | 2771.281 | 8101401 | no | no |  |  | no |  |  | 1364398.052 | 15271291.094 |  | -1
node_8101401_201050610 |  |  | PQ | ABCN | 7199.558 | 8101401 | no | no |  |  | no |  |  | 1363852.999 | 15270393.893 |  | -1
node_8101401_201054197 |  |  | PQ | AN | 7199.558 | 8101401 | no | no |  |  | no |  |  | 1361686.882 | 15276156.578 |  | -1
node_8101401_201061268 |  |  | PQ | AD | 2771.281 | 8101401 | no | no |  |  | no |  |  | 1354155.494 | 15278925.921 |  | -1
node_8101401_201061740 |  |  | PQ | AD | 2771.281 | 8101401 | no | no |  |  | no |  |  | 1355295.406 | 15274289.744 |  | -1
node_8101401_201062851 |  |  | PQ | AD | 2771.281 | 8101401 | no | no |  |  | no |  |  | 1371610.489 | 15273481.196 |  | -1
node_8101401_310031195 |  |  | PQ | ABCN | 7199.558 | 8101401 | no | no |  |  | no |  |  | 1359768.888 | 15276019.124 |  | -1
node_8101401_310054469 |  |  | PQ | AN | 2771.281 | 8101401 | no | no |  |  | no |  |  | 1371282.594 | 15270555.358 |  | -1
node_8101401_310055755 |  |  | PQ | ABCN | 7199.558 | 8101401 | no | no |  |  | no |  |  | 1359926.455 | 15276731.77 |  | -1
node_8101401_311909346 |  |  | PQ | ABCN | 7199.558 | 8101401 | no | no |  |  | no |  |  | 1357663.571 | 15279202.191 |  | -1
node_8101401_311928292 |  |  | PQ | AN | 2771.281 | 8101401 | no | no |  |  | no |  |  | 1377507.136 | 15275093.544 |  | -1
node_8101401_311928296 |  |  | PQ | AN | 2771.281 | 8101401 | no | no |  |  | no |  |  | 1377467.265 | 15274967.429 |  | -1
node_8101401_311928297 |  |  | PQ | AN | 2771.281 | 8101401 | no | no |  |  | no |  |  | 1377412.175 | 15274895.234 |  | -1
node_8101401_311934716 |  |  | PQ | AN | 2771.281 | 8101401 | no | no |  |  | no |  |  | 1353379.668 | 15282383.452 |  | -1
node_8101401_312043064 |  |  | PQ | AN | 2771.281 | 8101401 | no | no |  |  | no |  |  | 1365151.706 | 15259385.482 |  | -1
node_8101401_312043065 |  |  | PQ | AN | 2771.281 | 8101401 | no | no |  |  | no |  |  | 1365324.327 | 15259384.74 |  | -1
node_8101401_312075813 |  |  | PQ | ABCD | 2771.281 | 8101401 | no | no |  |  | no |  |  | 1359478.848 | 15276017.159 |  | -1
node_8101401_312131173 |  |  | PQ | AD | 2771.281 | 8101401 | no | no |  |  | no |  |  | 1355176.894 | 15279455.748 |  | -1
node_8101401_312131179 |  |  | PQ | AD | 2771.281 | 8101401 | no | no |  |  | no |  |  | 1354504.814 | 15279225.293 |  | -1
node_8101401_312131181 |  |  | PQ | AD | 2771.281 | 8101401 | no | no |  |  | no |  |  | 1354207.929 | 15279089.721 |  | -1
node_8101401_312131199 |  |  | PQ | ABCD | 2771.281 | 8101401 | no | no |  |  | no |  |  | 1358746.231 | 15275738.647 |  | -1
node_8101401_312131200 |  |  | PQ | ABCD | 2771.281 | 8101401 | no | no |  |  | no |  |  | 1358763.101 | 15275707.582 |  | -1
node_8101401_312131370 |  |  | PQ | AD | 2771.281 | 8101401 | no | no |  |  | no |  |  | 1350938.805 | 15278604.062 |  | -1
node_8101401_312131455 |  |  | PQ | AD | 2771.281 | 8101401 | no | no |  |  | no |  |  | 1356545.857 | 15276892.27 |  | -1
node_8101401_312131547 |  |  | PQ | ABCN | 7199.558 | 8101401 | no | no |  |  | no |  |  | 1360569.375 | 15275540.121 |  | -1
node_8101401_312131548 |  |  | PQ | ABCN | 7199.558 | 8101401 | no | no |  |  | no |  |  | 1360358.986 | 15275528.751 |  | -1
node_8101401_312131564 |  |  | PQ | ABCN | 7199.558 | 8101401 | no | no |  |  | no |  |  | 1359695.348 | 15275525.395 |  | -1
node_8101401_312131565 |  |  | PQ | ABCN | 7199.558 | 8101401 | no | no |  |  | no |  |  | 1359646.211 | 15275740.068 |  | -1
node_8101401_312131579 |  |  | PQ | AN | 7199.558 | 8101401 | no | no |  |  | no |  |  | 1362668.831 | 15278481.954 |  | -1
node_8101401_312131580 |  |  | PQ | AN | 7199.558 | 8101401 | no | no |  |  | no |  |  | 1362984.75 | 15278689.437 |  | -1
node_8101401_312131582 |  |  | PQ | AN | 7199.558 | 8101401 | no | no |  |  | no |  |  | 1363898.717 | 15279300.81 |  | -1
node_8101401_312131583 |  |  | PQ | AN | 7199.558 | 8101401 | no | no |  |  | no |  |  | 1363636.087 | 15279129.646 |  | -1
node_8101401_312131584 |  |  | PQ | AN | 7199.558 | 8101401 | no | no |  |  | no |  |  | 1363393.917 | 15278969.585 |  | -1
node_8101401_312131585 |  |  | PQ | AN | 7199.558 | 8101401 | no | no |  |  | no |  |  | 1363189.874 | 15278824.28 |  | -1
node_8101401_312131742 |  |  | PQ | AN | 7199.558 | 8101401 | no | no |  |  | no |  |  | 1362288.908 | 15278402.74 |  | -1
node_8101401_312131743 |  |  | PQ | AN | 7199.558 | 8101401 | no | no |  |  | no |  |  | 1361952.522 | 15278369.656 |  | -1
node_8101401_312131744 |  |  | PQ | AN | 7199.558 | 8101401 | no | no |  |  | no |  |  | 1361434.801 | 15278321.19 |  | -1
node_8101401_312131745 |  |  | PQ | AN | 7199.558 | 8101401 | no | no |  |  | no |  |  | 1361142.133 | 15278299.577 |  | -1
node_8101401_312131746 |  |  | PQ | AN | 7199.558 | 8101401 | no | no |  |  | no |  |  | 1360865.101 | 15278280.1 |  | -1
node_8101401_312133001 |  |  | PQ | AD | 2771.281 | 8101401 | no | no |  |  | no |  |  | 1353361.965 | 15278243.704 |  | -1
node_8101401_312133002 |  |  | PQ | AD | 2771.281 | 8101401 | no | no |  |  | no |  |  | 1353789.284 | 15278604.285 |  | -1
node_8101401_312133003 |  |  | PQ | AD | 2771.281 | 8101401 | no | no |  |  | no |  |  | 1354815.339 | 15279321.521 |  | -1
node_8101401_312147635 |  |  | PQ | ABCD | 2771.281 | 8101401 | no | no |  |  | no |  |  | 1358934.617 | 15275260.529 |  | -1
node_220386270 |  |  | PQ | AN | 7199.558 | 8101401 | no | no |  |  | no |  |  | 1358766.833 | 15280289.231 |  | -1
node_220386378 |  |  | PQ | AN | 7199.558 | 8101401 | no | no |  |  | no |  |  | 1362985.54 | 15267485.137 |  | -1
node_220386524 |  |  | PQ | AN | 7199.558 | 8101401 | no | no |  |  | no |  |  | 1363530.552 | 15271470.533 |  | -1
node_220386564 |  |  | PQ | AD | 2771.281 | 8101401 | no | no |  |  | no |  |  | 1366530.895 | 15270104.232 |  | -1
node_220386566 |  |  | PQ | AN | 7199.558 | 8101401 | no | no |  |  | no |  |  | 1366375.192 | 15270083.569 |  | -1
node_220386573 |  |  | PQ | AN | 7199.558 | 8101401 | no | no |  |  | no |  |  | 1367708.691 | 15261347.514 |  | -1
node_220386666 |  |  | PQ | AN | 7199.558 | 8101401 | no | no |  |  | no |  |  | 1366716.954 | 15261248.074 |  | -1
node_220386762 |  |  | PQ | ABCN | 7199.558 | 8101401 | no | no |  |  | no |  |  | 1359533.962 | 15276017.926 |  | -1
node_220386763 |  |  | PQ | AN | 7199.558 | 8101401 | no | no |  |  | no |  |  | 1364360.843 | 15269175.404 |  | -1
node_220416223 |  |  | PQ | AN | 7199.558 | 8101401 | no | no |  |  | no |  |  | 1364826.949 | 15268728.164 |  | -1
node_220416256 |  |  | PQ | AN | 2771.281 | 8101401 | no | no |  |  | no |  |  | 1364353.061 | 15269171.783 |  | -1
node_220462991 |  |  | PQ | ABCN | 7199.558 | 8101401 | no | no |  |  | no |  |  | 1357680.03 | 15279196.573 |  | -1
node_220463372 |  |  | PQ | AN | 7199.558 | 8101401 | no | no |  |  | no |  |  | 1360373.521 | 15271936.071 |  | -1
node_220464710 |  |  | PQ | AN | 2771.281 | 8101401 | no | no |  |  | no |  |  | 1367710.045 | 15261343.02 |  | -1
node_220465296 |  |  | PQ | AN | 2771.281 | 8101401 | no | no |  |  | no |  |  | 1362966.605 | 15267476.877 |  | -1
node_220465307 |  |  | PQ | AN | 2771.281 | 8101401 | no | no |  |  | no |  |  | 1364356.807 | 15269173.526 |  | -1
node_220465308 |  |  | PQ | AN | 2771.281 | 8101401 | no | no |  |  | no |  |  | 1358772.082 | 15280294.909 |  | -1
node_220465354 |  |  | PQ | AN | 2771.281 | 8101401 | no | no |  |  | no |  |  | 1366387.978 | 15270084.625 |  | -1
node_220465355 |  |  | PQ | AN | 2771.281 | 8101401 | no | no |  |  | no |  |  | 1363544.922 | 15271474.38 |  | -1
node_220465403 |  |  | PQ | AN | 2771.281 | 8101401 | no | no |  |  | no |  |  | 1366714.023 | 15261225.076 |  | -1
node_220557273 |  |  | PQ | ABCD | 7199.558 | 8101401 | no | no |  |  | no |  |  | 1357671.39 | 15279199.522 |  | -1
node_220577517 |  |  | PQ | ABCN | 2771.281 | 8101401 | no | no |  |  | no |  |  | 1359529.923 | 15276018.594 |  | -1
node_220583487 |  |  | PQ | ABCD | 2771.281 | 8101401 | no | no |  |  | no |  |  | 1357688.935 | 15279193.534 |  | -1
node_220594157 |  |  | PQ | AN | 7199.558 | 8101401 | no | no |  |  | no |  |  | 1364830.329 | 15268730.712 |  | -1
node_311908303 |  |  | PQ | AD | 2771.281 | 8101401 | no | no |  |  | no |  |  | 1360378.94 | 15271926.241 |  | -1
node_SOURCE_8101401 |  |  | SWING | ABCN | 7199.558 | 8101401 | no | no |  |  | no |  |  | 1357934.938 | 15282215.545 |  | -1
node_intto1_8101401_200860023 |  |  | PQ | AN | 7199.558 | 8101401 | no | no |  |  | no |  |  | 1362418.392 | 15268452.534 |  | -1
node_intto1_8101401_200860352 |  |  | PQ | AN | 7199.558 | 8101401 | no | no |  |  | no |  |  | 1361983.59 | 15277895.836 |  | -1
node_intto1_8101401_200861130 |  |  | PQ | AD | 2771.281 | 8101401 | no | no |  |  | no |  |  | 1367843.08 | 15277274.773 |  | -1
node_intto1_8101401_200861135 |  |  | PQ | AD | 2771.281 | 8101401 | no | no |  |  | no |  |  | 1367623.063 | 15276886.327 |  | -1
node_intto1_8101401_200861178 |  |  | PQ | AD | 2771.281 | 8101401 | no | no |  |  | no |  |  | 1373991.104 | 15273287.964 |  | -1
node_intto1_8101401_200861180 |  |  | PQ | AD | 2771.281 | 8101401 | no | no |  |  | no |  |  | 1374043.366 | 15272583.298 |  | -1
node_intto1_8101401_200861195 |  |  | PQ | AD | 2771.281 | 8101401 | no | no |  |  | no |  |  | 1368484.928 | 15259620.111 |  | -1
node_intto1_8101401_200861204 |  |  | PQ | AD | 2771.281 | 8101401 | no | no |  |  | no |  |  | 1371947.894 | 15259105.492 |  | -1
node_intto1_8101401_200861553 |  |  | PQ | AD | 2771.281 | 8101401 | no | no |  |  | no |  |  | 1376146.327 | 15275222.81 |  | -1
node_intto1_8101401_200861565 |  |  | PQ | AN | 7199.558 | 8101401 | no | no |  |  | no |  |  | 1358686.309 | 15280208.492 |  | -1
node_intto1_8101401_200861592 |  |  | PQ | AD | 2771.281 | 8101401 | no | no |  |  | no |  |  | 1363412.846 | 15282847.179 |  | -1
node_intto1_8101401_200861599 |  |  | PQ | AD | 2771.281 | 8101401 | no | no |  |  | no |  |  | 1358982.01 | 15280510.792 |  | -1
node_intto1_8101401_200861777 |  |  | PQ | AN | 2771.281 | 8101401 | no | no |  |  | no |  |  | 1366342.621 | 15271777.225 |  | -1
node_intto1_8101401_200861778 |  |  | PQ | AN | 2771.281 | 8101401 | no | no |  |  | no |  |  | 1365892.584 | 15272160.083 |  | -1
node_intto1_8101401_200861779 |  |  | PQ | AD | 2771.281 | 8101401 | no | no |  |  | no |  |  | 1366313.498 | 15274559.165 |  | -1
node_intto1_8101401_200862157 |  |  | PQ | AD | 2771.281 | 8101401 | no | no |  |  | no |  |  | 1362671.868 | 15267397.653 |  | -1
node_intto1_8101401_200862283 |  |  | PQ | AN | 2771.281 | 8101401 | no | no |  |  | no |  |  | 1353006.223 | 15273121.327 |  | -1
node_intto1_8101401_200862345 |  |  | PQ | AD | 2771.281 | 8101401 | no | no |  |  | no |  |  | 1358955.431 | 15276133.965 |  | -1
node_intto1_8101401_200862417 |  |  | PQ | ABCD | 2771.281 | 8101401 | no | no |  |  | no |  |  | 1357370.383 | 15280807.644 |  | -1
node_intto1_8101401_200862530 |  |  | PQ | AD | 2771.281 | 8101401 | no | no |  |  | no |  |  | 1352278.53 | 15278230.945 |  | -1
node_intto1_8101401_200862955 |  |  | PQ | AN | 7199.558 | 8101401 | no | no |  |  | no |  |  | 1360967.756 | 15275160.234 |  | -1
node_intto1_8101401_200862972 |  |  | PQ | AN | 7199.558 | 8101401 | no | no |  |  | no |  |  | 1361059.641 | 15275252.822 |  | -1
node_intto1_8101401_200863119 |  |  | PQ | AD | 2771.281 | 8101401 | no | no |  |  | no |  |  | 1368490.008 | 15258849.302 |  | -1
node_intto1_8101401_200863461 |  |  | PQ | AD | 2771.281 | 8101401 | no | no |  |  | no |  |  | 1360733.786 | 15271923.374 |  | -1
node_intto1_8101401_200863465 |  |  | PQ | AD | 2771.281 | 8101401 | no | no |  |  | no |  |  | 1360495.411 | 15271714.952 |  | -1
node_intto1_8101401_200863588 |  |  | PQ | AD | 2771.281 | 8101401 | no | no |  |  | no |  |  | 1364159.427 | 15272213.087 |  | -1
node_intto1_8101401_200864244 |  |  | PQ | ABCD | 2771.281 | 8101401 | no | no |  |  | no |  |  | 1357365.611 | 15281034.735 |  | -1
node_intto1_8101401_200864293 |  |  | PQ | ABCD | 2771.281 | 8101401 | no | no |  |  | no |  |  | 1358475.773 | 15276294.451 |  | -1
node_intto1_8101401_200864317 |  |  | PQ | ABCD | 2771.281 | 8101401 | no | no |  |  | no |  |  | 1359096.575 | 15274428.138 |  | -1
node_intto1_8101401_200864326 |  |  | PQ | AD | 2771.281 | 8101401 | no | no |  |  | no |  |  | 1360029.454 | 15273198.312 |  | -1
node_intto1_8101401_200864379 |  |  | PQ | AD | 2771.281 | 8101401 | no | no |  |  | no |  |  | 1368143.168 | 15259720.473 |  | -1
node_intto1_8101401_200864819 |  |  | PQ | AN | 7199.558 | 8101401 | no | no |  |  | no |  |  | 1361372.298 | 15274099.425 |  | -1
node_intto1_8101401_200865037 |  |  | PQ | AD | 2771.281 | 8101401 | no | no |  |  | no |  |  | 1358797.624 | 15274007.881 |  | -1
node_intto1_8101401_200865631 |  |  | PQ | AD | 2771.281 | 8101401 | no | no |  |  | no |  |  | 1353475.054 | 15278624.711 |  | -1
node_intto1_8101401_200865725 |  |  | PQ | AD | 2771.281 | 8101401 | no | no |  |  | no |  |  | 1356696.975 | 15281827.331 |  | -1
node_intto1_8101401_200865743 |  |  | PQ | AD | 2771.281 | 8101401 | no | no |  |  | no |  |  | 1353229.116 | 15281048.924 |  | -1
node_intto1_8101401_200865784 |  |  | PQ | ABCN | 7199.558 | 8101401 | no | no |  |  | no |  |  | 1357920.083 | 15282083.436 |  | -1
node_intto1_8101401_200865841 |  |  | PQ | ABCN | 7199.558 | 8101401 | no | no |  |  | no |  |  | 1360248.135 | 15277364.275 |  | -1
node_intto1_8101401_200865852 |  |  | PQ | ABCN | 7199.558 | 8101401 | no | no |  |  | no |  |  | 1361200.471 | 15275869.112 |  | -1
node_intto1_8101401_200865869 |  |  | PQ | ABCN | 7199.558 | 8101401 | no | no |  |  | no |  |  | 1361580.335 | 15274182.626 |  | -1
node_intto1_8101401_200865884 |  |  | PQ | ABCN | 7199.558 | 8101401 | no | no |  |  | no |  |  | 1362307.448 | 15272846.578 |  | -1
node_intto1_8101401_200865890 |  |  | PQ | ABCN | 7199.558 | 8101401 | no | no |  |  | no |  |  | 1362564 | 15272182.019 |  | -1
node_intto1_8101401_200865993 |  |  | PQ | AN | 2771.281 | 8101401 | no | no |  |  | no |  |  | 1355755.743 | 15277236.531 |  | -1
node_intto1_8101401_200865997 |  |  | PQ | AD | 2771.281 | 8101401 | no | no |  |  | no |  |  | 1357953.392 | 15276993.055 |  | -1
node_intto1_8101401_200866014 |  |  | PQ | ABCN | 7199.558 | 8101401 | no | no |  |  | no |  |  | 1360785.873 | 15275545.511 |  | -1
node_intto1_8101401_200866022 |  |  | PQ | AN | 7199.558 | 8101401 | no | no |  |  | no |  |  | 1359751.093 | 15275311.344 |  | -1
node_intto1_8101401_200866027 |  |  | PQ | AN | 7199.558 | 8101401 | no | no |  |  | no |  |  | 1362746.404 | 15279526.873 |  | -1
node_intto1_8101401_200866028 |  |  | PQ | AN | 7199.558 | 8101401 | no | no |  |  | no |  |  | 1360061.228 | 15278085.218 |  | -1
node_intto1_8101401_200866146 |  |  | PQ | ABCN | 7199.558 | 8101401 | no | no |  |  | no |  |  | 1364541.447 | 15268511.38 |  | -1
node_intto1_8101401_200866198 |  |  | PQ | AD | 2771.281 | 8101401 | no | no |  |  | no |  |  | 1361645.16 | 15270818.278 |  | -1
node_intto1_8101401_200866214 |  |  | PQ | AN | 7199.558 | 8101401 | no | no |  |  | no |  |  | 1363382.331 | 15261375.323 |  | -1
node_intto1_8101401_200866242 |  |  | PQ | AN | 7199.558 | 8101401 | no | no |  |  | no |  |  | 1367165.242 | 15261477.843 |  | -1
node_intto1_8101401_200866288 |  |  | PQ | AD | 2771.281 | 8101401 | no | no |  |  | no |  |  | 1366588.625 | 15260702.568 |  | -1
node_intto1_8101401_200866309 |  |  | PQ | AN | 7199.558 | 8101401 | no | no |  |  | no |  |  | 1365030.644 | 15268167.414 |  | -1
node_intto1_8101401_200866321 |  |  | PQ | AN | 7199.558 | 8101401 | no | no |  |  | no |  |  | 1365659.761 | 15266136.731 |  | -1
node_intto1_8101401_200866341 |  |  | PQ | AN | 7199.558 | 8101401 | no | no |  |  | no |  |  | 1366984.247 | 15262747.877 |  | -1
node_intto1_8101401_200866356 |  |  | PQ | AD | 2771.281 | 8101401 | no | no |  |  | no |  |  | 1367820.896 | 15260922.984 |  | -1
node_intto1_8101401_200866378 |  |  | PQ | AD | 2771.281 | 8101401 | no | no |  |  | no |  |  | 1368654.572 | 15258429.233 |  | -1
node_intto1_8101401_200866392 |  |  | PQ | AN | 2771.281 | 8101401 | no | no |  |  | no |  |  | 1367451.227 | 15270441.02 |  | -1
node_intto1_8101401_200866460 |  |  | PQ | AD | 2771.281 | 8101401 | no | no |  |  | no |  |  | 1372579.55 | 15273931.84 |  | -1
node_intto1_8101401_200866467 |  |  | PQ | AD | 2771.281 | 8101401 | no | no |  |  | no |  |  | 1373272.865 | 15273911.359 |  | -1
node_intto1_8101401_200866473 |  |  | PQ | AD | 2771.281 | 8101401 | no | no |  |  | no |  |  | 1374072.436 | 15274255.696 |  | -1
node_intto1_8101401_200866696 |  |  | PQ | AD | 2771.281 | 8101401 | no | no |  |  | no |  |  | 1373887.037 | 15274328.151 |  | -1
node_intto1_8101401_200866780 |  |  | PQ | AD | 2771.281 | 8101401 | no | no |  |  | no |  |  | 1358999.023 | 15271771.726 |  | -1
node_intto1_8101401_200866962 |  |  | PQ | AN | 2771.281 | 8101401 | no | no |  |  | no |  |  | 1365751.614 | 15274626.427 |  | -1
node_intto1_8101401_200867013 |  |  | PQ | AD | 2771.281 | 8101401 | no | no |  |  | no |  |  | 1368053.873 | 15276122.735 |  | -1
node_intto1_8101401_200867026 |  |  | PQ | AD | 2771.281 | 8101401 | no | no |  |  | no |  |  | 1366272.461 | 15274644.843 |  | -1
node_intto1_8101401_200867051 |  |  | PQ | AD | 2771.281 | 8101401 | no | no |  |  | no |  |  | 1363872.119 | 15271717.447 |  | -1
node_intto1_8101401_200914900 |  |  | PQ | AD | 2771.281 | 8101401 | no | no |  |  | no |  |  | 1351156.873 | 15280354.569 |  | -1
node_intto1_8101401_200917669 |  |  | PQ | AD | 2771.281 | 8101401 | no | no |  |  | no |  |  | 1353483.26 | 15281728.012 |  | -1
node_intto1_8101401_200960066 |  |  | PQ | AD | 2771.281 | 8101401 | no | no |  |  | no |  |  | 1376129.955 | 15274964.96 |  | -1
node_intto1_8101401_200969388 |  |  | PQ | AD | 2771.281 | 8101401 | no | no |  |  | no |  |  | 1356066.84 | 15277032.409 |  | -1
node_intto1_8101401_200970582 |  |  | PQ | ABCN | 7199.558 | 8101401 | no | no |  |  | no |  |  | 1362385.103 | 15271996.935 |  | -1
node_intto1_8101401_200972820 |  |  | PQ | AN | 7199.558 | 8101401 | no | no |  |  | no |  |  | 1364316.329 | 15270302.415 |  | -1
node_intto1_8101401_200973507 |  |  | PQ | AN | 2771.281 | 8101401 | no | no |  |  | no |  |  | 1367966.79 | 15271826.532 |  | -1
node_intto1_8101401_200980897 |  |  | PQ | AN | 7199.558 | 8101401 | no | no |  |  | no |  |  | 1363275.063 | 15267415.181 |  | -1
node_intto1_8101401_200982579 |  |  | PQ | AD | 2771.281 | 8101401 | no | no |  |  | no |  |  | 1353408.189 | 15274568.567 |  | -1
node_intto1_8101401_200983603 |  |  | PQ | AN | 7199.558 | 8101401 | no | no |  |  | no |  |  | 1362599.313 | 15279657.107 |  | -1
node_intto1_8101401_200986367 |  |  | PQ | AN | 7199.558 | 8101401 | no | no |  |  | no |  |  | 1365297.755 | 15262710.81 |  | -1
node_intto1_8101401_201004143 |  |  | PQ | AD | 2771.281 | 8101401 | no | no |  |  | no |  |  | 1359195.943 | 15272815.018 |  | -1
node_intto1_8101401_201004208 |  |  | PQ | AD | 2771.281 | 8101401 | no | no |  |  | no |  |  | 1358966.351 | 15272049.622 |  | -1
node_intto1_8101401_201004212 |  |  | PQ | AD | 2771.281 | 8101401 | no | no |  |  | no |  |  | 1358995.596 | 15273683.621 |  | -1
node_intto1_8101401_201009931 |  |  | PQ | AN | 2771.281 | 8101401 | no | no |  |  | no |  |  | 1377321.9 | 15275828.604 |  | -1
node_intto1_8101401_201010619 |  |  | PQ | ABCD | 2771.281 | 8101401 | no | no |  |  | no |  |  | 1359314.73 | 15276000.729 |  | -1
node_intto1_8101401_201010621 |  |  | PQ | ABCD | 2771.281 | 8101401 | no | no |  |  | no |  |  | 1359123.474 | 15275988.46 |  | -1
node_intto1_8101401_201010660 |  |  | PQ | ABCD | 2771.281 | 8101401 | no | no |  |  | no |  |  | 1358665.543 | 15275881.598 |  | -1
node_intto1_8101401_201011222 |  |  | PQ | AN | 2771.281 | 8101401 | no | no |  |  | no |  |  | 1375500.286 | 15274740.129 |  | -1
node_intto1_8101401_201012708 |  |  | PQ | AN | 7199.558 | 8101401 | no | no |  |  | no |  |  | 1361264.494 | 15276071.793 |  | -1
node_intto1_8101401_201012710 |  |  | PQ | AN | 7199.558 | 8101401 | no | no |  |  | no |  |  | 1363086.593 | 15262681.829 |  | -1
node_intto1_8101401_201012830 |  |  | PQ | AN | 2771.281 | 8101401 | no | no |  |  | no |  |  | 1367582.645 | 15260542.101 |  | -1
node_intto1_8101401_201012831 |  |  | PQ | AN | 7199.558 | 8101401 | no | no |  |  | no |  |  | 1362547.68 | 15275681.363 |  | -1
node_intto1_8101401_201041326 |  |  | PQ | AD | 2771.281 | 8101401 | no | no |  |  | no |  |  | 1356881.989 | 15282134.518 |  | -1
node_intto1_8101401_201049428 |  |  | PQ | AN | 2771.281 | 8101401 | no | no |  |  | no |  |  | 1364398.052 | 15271291.094 |  | -1
node_intto1_8101401_201061268 |  |  | PQ | AD | 2771.281 | 8101401 | no | no |  |  | no |  |  | 1354155.494 | 15278925.921 |  | -1
node_intto1_8101401_310055755 |  |  | PQ | ABCN | 7199.558 | 8101401 | no | no |  |  | no |  |  | 1359926.455 | 15276731.77 |  | -1
node_intto1_8101401_311928292 |  |  | PQ | AD | 2771.281 | 8101401 | no | no |  |  | no |  |  | 1377507.136 | 15275093.544 |  | -1
node_intto1_8101401_311928297 |  |  | PQ | AN | 2771.281 | 8101401 | no | no |  |  | no |  |  | 1377412.175 | 15274895.234 |  | -1
node_intto1_8101401_312043065 |  |  | PQ | AN | 2771.281 | 8101401 | no | no |  |  | no |  |  | 1365324.327 | 15259384.74 |  | -1
node_intto1_220386270 |  |  | PQ | AN | 7199.558 | 8101401 | no | no |  |  | no |  |  | 1358766.833 | 15280289.231 |  | -1
node_intto1_220386378 |  |  | PQ | AN | 7199.558 | 8101401 | no | no |  |  | no |  |  | 1362985.54 | 15267485.137 |  | -1
node_intto1_220386524 |  |  | PQ | AN | 7199.558 | 8101401 | no | no |  |  | no |  |  | 1363530.552 | 15271470.533 |  | -1
node_intto1_220386564 |  |  | PQ | AD | 2771.281 | 8101401 | no | no |  |  | no |  |  | 1366530.895 | 15270104.232 |  | -1
node_intto1_220386566 |  |  | PQ | AN | 7199.558 | 8101401 | no | no |  |  | no |  |  | 1366375.192 | 15270083.569 |  | -1
node_intto1_220386573 |  |  | PQ | AN | 7199.558 | 8101401 | no | no |  |  | no |  |  | 1367708.691 | 15261347.514 |  | -1
node_intto1_220386666 |  |  | PQ | AN | 7199.558 | 8101401 | no | no |  |  | no |  |  | 1366716.954 | 15261248.074 |  | -1
node_intto1_220386762 |  |  | PQ | ABCN | 7199.558 | 8101401 | no | no |  |  | no |  |  | 1359533.962 | 15276017.926 |  | -1
node_intto1_220386763 |  |  | PQ | AN | 7199.558 | 8101401 | no | no |  |  | no |  |  | 1364360.843 | 15269175.404 |  | -1
node_intto1_220416223 |  |  | PQ | AN | 7199.558 | 8101401 | no | no |  |  | no |  |  | 1364826.949 | 15268728.164 |  | -1
node_intto1_220416256 |  |  | PQ | AN | 2771.281 | 8101401 | no | no |  |  | no |  |  | 1364353.061 | 15269171.783 |  | -1
node_intto1_220462991 |  |  | PQ | ABCD | 2771.281 | 8101401 | no | no |  |  | no |  |  | 1357680.03 | 15279196.573 |  | -1
node_intto1_220463372 |  |  | PQ | AD | 2771.281 | 8101401 | no | no |  |  | no |  |  | 1360373.521 | 15271936.071 |  | -1
node_intto1_220464710 |  |  | PQ | AN | 7199.558 | 8101401 | no | no |  |  | no |  |  | 1367710.045 | 15261343.02 |  | -1
node_intto1_220465296 |  |  | PQ | AN | 7199.558 | 8101401 | no | no |  |  | no |  |  | 1362966.605 | 15267476.877 |  | -1
node_intto1_220465307 |  |  | PQ | AN | 7199.558 | 8101401 | no | no |  |  | no |  |  | 1364356.807 | 15269173.526 |  | -1
node_intto1_220465308 |  |  | PQ | AN | 7199.558 | 8101401 | no | no |  |  | no |  |  | 1358772.082 | 15280294.909 |  | -1
node_intto1_220465354 |  |  | PQ | AN | 7199.558 | 8101401 | no | no |  |  | no |  |  | 1366387.978 | 15270084.625 |  | -1
node_intto1_220465355 |  |  | PQ | AN | 7199.558 | 8101401 | no | no |  |  | no |  |  | 1363544.922 | 15271474.38 |  | -1
node_intto1_220465403 |  |  | PQ | AN | 7199.558 | 8101401 | no | no |  |  | no |  |  | 1366714.023 | 15261225.076 |  | -1
node_intto1_220557273 |  |  | PQ | ABCD | 7199.558 | 8101401 | no | no |  |  | no |  |  | 1357671.39 | 15279199.522 |  | -1
node_intto1_220577517 |  |  | PQ | ABCN | 7199.558 | 8101401 | no | no |  |  | no |  |  | 1359529.923 | 15276018.594 |  | -1
node_intto1_220583487 |  |  | PQ | ABCD | 2771.281 | 8101401 | no | no |  |  | no |  |  | 1357688.935 | 15279193.534 |  | -1
node_intto1_220594157 |  |  | PQ | AN | 7199.558 | 8101401 | no | no |  |  | no |  |  | 1364830.329 | 15268730.712 |  | -1
node_intto1_311908303 |  |  | PQ | AD | 2771.281 | 8101401 | no | no |  |  | no |  |  | 1360378.94 | 15271926.241 |  | -1

## overhead_line
data_type | static
owner_type | feeder
owner | 8101401
object | overhead_line
name | groupid | phases | fr | to | length | configuration | dcircuit | selected | monitored | monitored_fields | class_monitored_fields | played | played_fields | comments | R | X | B | lim_kw
oh_line_8101401_200861117 |  | AD | node_8101401_200864232 | node_8101401_200861117 | 25.917 | bal_1P_1/0AC | 8101401 | no | no |  |  | no |  |  | 0 | 0 | 0 | 0
oh_line_8101401_200861130 |  | AD | node_8101401_200861137 | node_intto1_8101401_200861130 | 284.283 | bal_1P_1/0AA | 8101401 | no | no |  |  | no |  |  | 0 | 0 | 0 | 0
oh_line_8101401_200861131 |  | AD | node_8101401_200861152 | node_8101401_200861131 | 264.681 | bal_1P_1/0AA | 8101401 | no | no |  |  | no |  |  | 0 | 0 | 0 | 0
oh_line_8101401_200861132 |  | AD | node_8101401_200867012 | node_8101401_200861132 | 453.403 | bal_1P_2AC | 8101401 | no | no |  |  | no |  |  | 0 | 0 | 0 | 0
oh_line_8101401_200861133 |  | AD | node_8101401_200861132 | node_8101401_200861133 | 213.049 | bal_1P_1/0AA | 8101401 | no | no |  |  | no |  |  | 0 | 0 | 0 | 0
oh_line_8101401_200861135 |  | AD | node_8101401_200861132 | node_intto1_8101401_200861135 | 238.149 | bal_1P_1/0AA | 8101401 | no | no |  |  | no |  |  | 0 | 0 | 0 | 0
oh_line_8101401_200861136 |  | AD | node_8101401_200861135 | node_8101401_200861136 | 212.812 | bal_1P_2AC | 8101401 | no | no |  |  | no |  |  | 0 | 0 | 0 | 0
oh_line_8101401_200861137 |  | AD | node_8101401_200861136 | node_8101401_200861137 | 71.428 | bal_1P_1/0AA | 8101401 | no | no |  |  | no |  |  | 0 | 0 | 0 | 0
oh_line_8101401_200861138 |  | AD | node_8101401_200861136 | node_8101401_200861138 | 350.114 | bal_1P_1/0AA | 8101401 | no | no |  |  | no |  |  | 0 | 0 | 0 | 0
oh_line_8101401_200861139 |  | AD | node_8101401_200861175 | node_8101401_200861139 | 243.782 | bal_1P_1/0AA | 8101401 | no | no |  |  | no |  |  | 0 | 0 | 0 | 0
oh_line_8101401_200861141 |  | AD | node_8101401_200861139 | node_8101401_200861141 | 241.871 | bal_1P_1/0AA | 8101401 | no | no |  |  | no |  |  | 0 | 0 | 0 | 0
oh_line_8101401_200861143 |  | AD | node_8101401_200861141 | node_8101401_200861143 | 245.651 | bal_1P_1/0AA | 8101401 | no | no |  |  | no |  |  | 0 | 0 | 0 | 0
oh_line_8101401_200861145 |  | AD | node_8101401_200861143 | node_8101401_200861145 | 212.216 | bal_1P_1/0AA | 8101401 | no | no |  |  | no |  |  | 0 | 0 | 0 | 0
oh_line_8101401_200861146 |  | AD | node_8101401_200861145 | node_8101401_200861146 | 196.188 | bal_1P_1/0AA | 8101401 | no | no |  |  | no |  |  | 0 | 0 | 0 | 0
oh_line_8101401_200861147 |  | AD | node_8101401_200861146 | node_8101401_200861147 | 60.742 | bal_1P_1/0AA | 8101401 | no | no |  |  | no |  |  | 0 | 0 | 0 | 0
oh_line_8101401_200861148 |  | AD | node_8101401_200861147 | node_8101401_200861148 | 409.916 | bal_1P_1/0AA | 8101401 | no | no |  |  | no |  |  | 0 | 0 | 0 | 0
oh_line_8101401_200861149 |  | AD | node_8101401_200861146 | node_8101401_200861149 | 214.339 | bal_1P_1/0AA | 8101401 | no | no |  |  | no |  |  | 0 | 0 | 0 | 0
oh_line_8101401_200861151 |  | AD | node_8101401_200861149 | node_8101401_200861151 | 195.942 | bal_1P_1/0AA | 8101401 | no | no |  |  | no |  |  | 0 | 0 | 0 | 0
oh_line_8101401_200861152 |  | AD | node_8101401_200861151 | node_8101401_200861152 | 212.969 | bal_1P_1/0AA | 8101401 | no | no |  |  | no |  |  | 0 | 0 | 0 | 0
oh_line_8101401_200861154 |  | AD | node_8101401_200861135 | node_8101401_200861154 | 197.953 | bal_1P_2AC | 8101401 | no | no |  |  | no |  |  | 0 | 0 | 0 | 0
oh_line_8101401_200861156 |  | AD | node_8101401_200861154 | node_8101401_200861156 | 188.795 | bal_1P_2AC | 8101401 | no | no |  |  | no |  |  | 0 | 0 | 0 | 0
oh_line_8101401_200861159 |  | AD | node_8101401_200861156 | node_8101401_200861159 | 324.952 | bal_1P_2AC | 8101401 | no | no |  |  | no |  |  | 0 | 0 | 0 | 0
oh_line_8101401_200861161 |  | AD | node_8101401_200861159 | node_8101401_200861161 | 241.26 | bal_1P_2AC | 8101401 | no | no |  |  | no |  |  | 0 | 0 | 0 | 0
oh_line_8101401_200861163 |  | AD | node_8101401_200861161 | node_8101401_200861163 | 181.56 | bal_1P_2AC | 8101401 | no | no |  |  | no |  |  | 0 | 0 | 0 | 0
oh_line_8101401_200861164 |  | AD | node_8101401_200861163 | node_8101401_200861164 | 233.216 | bal_1P_2AC | 8101401 | no | no |  |  | no |  |  | 0 | 0 | 0 | 0
oh_line_8101401_200861166 |  | AD | node_8101401_200861164 | node_8101401_200861166 | 255.092 | bal_1P_2AC | 8101401 | no | no |  |  | no |  |  | 0 | 0 | 0 | 0
oh_line_8101401_200861168 |  | AD | node_8101401_200861166 | node_8101401_200861168 | 269.679 | bal_1P_2AC | 8101401 | no | no |  |  | no |  |  | 0 | 0 | 0 | 0
oh_line_8101401_200861169 |  | AD | node_8101401_200861168 | node_8101401_200861169 | 255.246 | bal_1P_2AC | 8101401 | no | no |  |  | no |  |  | 0 | 0 | 0 | 0
oh_line_8101401_200861172 |  | AD | node_8101401_200861169 | node_8101401_200861172 | 364.35 | bal_1P_1/0AC | 8101401 | no | no |  |  | no |  |  | 0 | 0 | 0 | 0
oh_line_8101401_200861173 |  | AD | node_8101401_200861172 | node_8101401_200861173 | 275.807 | bal_1P_1/0AA | 8101401 | no | no |  |  | no |  |  | 0 | 0 | 0 | 0
oh_line_8101401_200861175 |  | AD | node_8101401_200861173 | node_8101401_200861175 | 264.303 | bal_1P_1/0AA | 8101401 | no | no |  |  | no |  |  | 0 | 0 | 0 | 0
oh_line_8101401_200861177 |  | AD | node_8101401_200866470 | node_8101401_200861177 | 307.845 | bal_1P_2AC | 8101401 | no | no |  |  | no |  |  | 0 | 0 | 0 | 0
oh_line_8101401_200861178 |  | AD | node_8101401_200861177 | node_intto1_8101401_200861178 | 588.137 | bal_1P_2AC | 8101401 | no | no |  |  | no |  |  | 0 | 0 | 0 | 0
oh_line_8101401_200861179 |  | AD | node_8101401_200861178 | node_8101401_200861179 | 319.251 | bal_1P_2AC | 8101401 | no | no |  |  | no |  |  | 0 | 0 | 0 | 0
oh_line_8101401_200861180 |  | AD | node_8101401_200861179 | node_intto1_8101401_200861180 | 387.362 | bal_1P_2AC | 8101401 | no | no |  |  | no |  |  | 0 | 0 | 0 | 0
oh_line_8101401_200861181 |  | AD | node_8101401_200861180 | node_8101401_200861181 | 395.561 | bal_1P_2AC | 8101401 | no | no |  |  | no |  |  | 0 | 0 | 0 | 0
oh_line_8101401_200861195 |  | AD | node_8101401_200866368 | node_intto1_8101401_200861195 | 165.984 | bal_1P_2AC | 8101401 | no | no |  |  | no |  |  | 0 | 0 | 0 | 0
oh_line_8101401_200861196 |  | AD | node_8101401_200861195 | node_8101401_200861196 | 162.885 | bal_1P_2AC | 8101401 | no | no |  |  | no |  |  | 0 | 0 | 0 | 0
oh_line_8101401_200861198 |  | AD | node_8101401_200861196 | node_8101401_200861198 | 177.363 | bal_1P_2AC | 8101401 | no | no |  |  | no |  |  | 0 | 0 | 0 | 0
oh_line_8101401_200861199 |  | AD | node_8101401_200861228 | node_8101401_200861199 | 347.951 | bal_1P_4AC | 8101401 | no | no |  |  | no |  |  | 0 | 0 | 0 | 0
oh_line_8101401_200861200 |  | AD | node_8101401_200861199 | node_8101401_200861200 | 308.142 | bal_1P_4AC | 8101401 | no | no |  |  | no |  |  | 0 | 0 | 0 | 0
oh_line_8101401_200861201 |  | AD | node_8101401_200861200 | node_8101401_200861201 | 312.629 | bal_1P_4AC | 8101401 | no | no |  |  | no |  |  | 0 | 0 | 0 | 0
oh_line_8101401_200861202 |  | AD | node_8101401_200861201 | node_8101401_200861202 | 259.085 | bal_1P_4AC | 8101401 | no | no |  |  | no |  |  | 0 | 0 | 0 | 0
oh_line_8101401_200861203 |  | AD | node_8101401_200861202 | node_8101401_200861203 | 152.199 | bal_1P_4AC | 8101401 | no | no |  |  | no |  |  | 0 | 0 | 0 | 0
oh_line_8101401_200861204 |  | AD | node_8101401_200861203 | node_intto1_8101401_200861204 | 168.641 | bal_1P_1/0AA | 8101401 | no | no |  |  | no |  |  | 0 | 0 | 0 | 0
oh_line_8101401_200861205 |  | AD | node_8101401_200861204 | node_8101401_200861205 | 161.42 | bal_1P_1/0AA | 8101401 | no | no |  |  | no |  |  | 0 | 0 | 0 | 0
oh_line_8101401_200861206 |  | AD | node_8101401_200861204 | node_8101401_200861206 | 294.192 | bal_1P_1/0AA | 8101401 | no | no |  |  | no |  |  | 0 | 0 | 0 | 0
oh_line_8101401_200861207 |  | AD | node_8101401_200861206 | node_8101401_200861207 | 249.955 | bal_1P_1/0AA | 8101401 | no | no |  |  | no |  |  | 0 | 0 | 0 | 0
oh_line_8101401_200861208 |  | AD | node_8101401_200861207 | node_8101401_200861208 | 297.617 | bal_1P_1/0AA | 8101401 | no | no |  |  | no |  |  | 0 | 0 | 0 | 0
oh_line_8101401_200861209 |  | AD | node_8101401_200861208 | node_8101401_200861209 | 301.542 | bal_1P_1/0AA | 8101401 | no | no |  |  | no |  |  | 0 | 0 | 0 | 0
oh_line_8101401_200861210 |  | AD | node_8101401_200861198 | node_8101401_200861210 | 187.846 | bal_1P_2AC | 8101401 | no | no |  |  | no |  |  | 0 | 0 | 0 | 0
oh_line_8101401_200861211 |  | AD | node_8101401_200861210 | node_8101401_200861211 | 334.241 | bal_1P_2AC | 8101401 | no | no |  |  | no |  |  | 0 | 0 | 0 | 0
oh_line_8101401_200861212 |  | AD | node_8101401_200861211 | node_8101401_200861212 | 201.51 | bal_1P_2AC | 8101401 | no | no |  |  | no |  |  | 0 | 0 | 0 | 0
oh_line_8101401_200861214 |  | AD | node_8101401_200861212 | node_8101401_200861214 | 201.063 | bal_1P_2AC | 8101401 | no | no |  |  | no |  |  | 0 | 0 | 0 | 0
oh_line_8101401_200861215 |  | AD | node_8101401_200861214 | node_8101401_200861215 | 275.978 | bal_1P_2AC | 8101401 | no | no |  |  | no |  |  | 0 | 0 | 0 | 0
oh_line_8101401_200861218 |  | AD | node_8101401_200861215 | node_8101401_200861218 | 237.214 | bal_1P_2AC | 8101401 | no | no |  |  | no |  |  | 0 | 0 | 0 | 0
oh_line_8101401_200861219 |  | AD | node_8101401_200861218 | node_8101401_200861219 | 223.918 | bal_1P_1/0AA | 8101401 | no | no |  |  | no |  |  | 0 | 0 | 0 | 0
oh_line_8101401_200861220 |  | AD | node_8101401_200861218 | node_8101401_200861220 | 179.438 | bal_1P_2AC | 8101401 | no | no |  |  | no |  |  | 0 | 0 | 0 | 0
oh_line_8101401_200861221 |  | AD | node_8101401_200861220 | node_8101401_200861221 | 181.046 | bal_1P_2AC | 8101401 | no | no |  |  | no |  |  | 0 | 0 | 0 | 0
oh_line_8101401_200861222 |  | AD | node_8101401_200861221 | node_8101401_200861222 | 249.298 | bal_1P_2AC | 8101401 | no | no |  |  | no |  |  | 0 | 0 | 0 | 0
oh_line_8101401_200861225 |  | AD | node_8101401_200861222 | node_8101401_200861225 | 353.134 | bal_1P_1/0AA | 8101401 | no | no |  |  | no |  |  | 0 | 0 | 0 | 0
oh_line_8101401_200861227 |  | AD | node_8101401_200861222 | node_8101401_200861227 | 276.84 | bal_1P_1/0AA | 8101401 | no | no |  |  | no |  |  | 0 | 0 | 0 | 0
oh_line_8101401_200861228 |  | AD | node_8101401_200861222 | node_8101401_200861228 | 283.564 | bal_1P_4AC | 8101401 | no | no |  |  | no |  |  | 0 | 0 | 0 | 0
oh_line_8101401_200861480 |  | AD | node_8101401_201061740 | node_8101401_200861480 | 98.227 | bal_1P_1/0AC | 8101401 | no | no |  |  | no |  |  | 0 | 0 | 0 | 0
oh_line_8101401_200861481 |  | AD | node_8101401_200861480 | node_8101401_200861481 | 173.43 | bal_1P_1/0AC | 8101401 | no | no |  |  | no |  |  | 0 | 0 | 0 | 0
oh_line_8101401_200861482 |  | AD | node_8101401_200861481 | node_8101401_200861482 | 99.883 | bal_1P_1/0AA | 8101401 | no | no |  |  | no |  |  | 0 | 0 | 0 | 0
oh_line_8101401_200861483 |  | AD | node_8101401_200861482 | node_8101401_200861483 | 331.752 | bal_1P_1/0AA | 8101401 | no | no |  |  | no |  |  | 0 | 0 | 0 | 0
oh_line_8101401_200861485 |  | AD | node_8101401_200861481 | node_8101401_200861485 | 147.567 | bal_1P_1/0AC | 8101401 | no | no |  |  | no |  |  | 0 | 0 | 0 | 0
oh_line_8101401_200861486 |  | AD | node_8101401_200861485 | node_8101401_200861486 | 199.942 | bal_1P_4ACW | 8101401 | no | no |  |  | no |  |  | 0 | 0 | 0 | 0
oh_line_8101401_200861487 |  | AD | node_8101401_200861486 | node_8101401_200861487 | 99.218 | bal_1P_1/0AA | 8101401 | no | no |  |  | no |  |  | 0 | 0 | 0 | 0
oh_line_8101401_200861488 |  | AD | node_8101401_200861487 | node_8101401_200861488 | 203.111 | bal_1P_1/0AA | 8101401 | no | no |  |  | no |  |  | 0 | 0 | 0 | 0
oh_line_8101401_200861489 |  | AD | node_8101401_200861486 | node_8101401_200861489 | 201.081 | bal_1P_4ACW | 8101401 | no | no |  |  | no |  |  | 0 | 0 | 0 | 0
oh_line_8101401_200861490 |  | AD | node_8101401_200861489 | node_8101401_200861490 | 319.516 | bal_1P_4ACW | 8101401 | no | no |  |  | no |  |  | 0 | 0 | 0 | 0
oh_line_8101401_200861492 |  | AD | node_8101401_200861490 | node_8101401_200861492 | 216.273 | bal_1P_4ACW | 8101401 | no | no |  |  | no |  |  | 0 | 0 | 0 | 0
oh_line_8101401_200861494 |  | AD | node_8101401_200861492 | node_8101401_200861494 | 179.406 | bal_1P_4ACW | 8101401 | no | no |  |  | no |  |  | 0 | 0 | 0 | 0
oh_line_8101401_200861495 |  | AD | node_8101401_200861494 | node_8101401_200861495 | 218.554 | bal_1P_4ACW | 8101401 | no | no |  |  | no |  |  | 0 | 0 | 0 | 0
oh_line_8101401_200861496 |  | AD | node_8101401_200861495 | node_8101401_200861496 | 255.051 | bal_1P_4ACW | 8101401 | no | no |  |  | no |  |  | 0 | 0 | 0 | 0
oh_line_8101401_200861498-1 |  | AD | node_1353236_016_15274777_66 | node_8101401_200861498 | 13.112 | bal_1P_4ACW | 8101401 | no | no |  |  | no |  |  | 0 | 0 | 0 | 0
oh_line_8101401_200861498-2 |  | AD | node_8101401_200861496 | node_1353236_016_15274777_66 | 168.431 | bal_1P_4ACW | 8101401 | no | no |  |  | no |  |  | 0 | 0 | 0 | 0
oh_line_8101401_200861499 |  | AD | node_8101401_200861498 | node_8101401_200861499 | 167.41 | bal_1P_4ACW | 8101401 | no | no |  |  | no |  |  | 0 | 0 | 0 | 0
oh_line_8101401_200861500 |  | AD | node_8101401_200861499 | node_8101401_200861500 | 214.898 | bal_1P_4ACW | 8101401 | no | no |  |  | no |  |  | 0 | 0 | 0 | 0
oh_line_8101401_200861502 |  | AD | node_8101401_200861500 | node_8101401_200861502 | 318.438 | bal_1P_1/0AC | 8101401 | no | no |  |  | no |  |  | 0 | 0 | 0 | 0
oh_line_8101401_200861503 |  | AD | node_8101401_200861502 | node_8101401_200861503 | 233.583 | bal_1P_2AC | 8101401 | no | no |  |  | no |  |  | 0 | 0 | 0 | 0
oh_line_8101401_200861505 |  | AD | node_8101401_201004208 | node_8101401_200861505 | 177.734 | bal_1P_1/0AA | 8101401 | no | no |  |  | no |  |  | 0 | 0 | 0 | 0
oh_line_8101401_200861509 |  | AD | node_8101401_200861510 | node_8101401_200861509 | 296.775 | bal_1P_4ACW | 8101401 | no | no |  |  | no |  |  | 0 | 0 | 0 | 0
oh_line_8101401_200861510 |  | AD | node_8101401_200861511 | node_8101401_200861510 | 62.834 | bal_1P_1/0AA | 8101401 | no | no |  |  | no |  |  | 0 | 0 | 0 | 0
oh_line_8101401_200861511 |  | AD | node_8101401_200861512 | node_8101401_200861511 | 311.212 | bal_1P_1/0AA | 8101401 | no | no |  |  | no |  |  | 0 | 0 | 0 | 0
oh_line_8101401_200861512 |  | AD | node_8101401_200866784 | node_8101401_200861512 | 294.117 | bal_1P_1/0AA | 8101401 | no | no |  |  | no |  |  | 0 | 0 | 0 | 0
oh_line_8101401_200861514 |  | AD | node_8101401_200861509 | node_8101401_200861514 | 382.87 | bal_1P_4ACW | 8101401 | no | no |  |  | no |  |  | 0 | 0 | 0 | 0
oh_line_8101401_200861516 |  | AD | node_8101401_201004205 | node_8101401_200861516 | 297.87 | bal_1P_4ACW | 8101401 | no | no |  |  | no |  |  | 0 | 0 | 0 | 0
oh_line_8101401_200861517 |  | AD | node_8101401_200861516 | node_8101401_200861517 | 431.48 | bal_1P_4ACW | 8101401 | no | no |  |  | no |  |  | 0 | 0 | 0 | 0
oh_line_8101401_200861518 |  | AD | node_8101401_200861517 | node_8101401_200861518 | 108.53 | bal_1P_4ACW | 8101401 | no | no |  |  | no |  |  | 0 | 0 | 0 | 0
oh_line_8101401_200861521 |  | AD | node_8101401_200861518 | node_8101401_200861521 | 235.095 | bal_1P_4ACW | 8101401 | no | no |  |  | no |  |  | 0 | 0 | 0 | 0
oh_line_8101401_200861522 |  | AD | node_8101401_200861521 | node_8101401_200861522 | 223.646 | bal_1P_1/0AA | 8101401 | no | no |  |  | no |  |  | 0 | 0 | 0 | 0
oh_line_8101401_200861523 |  | AD | node_8101401_200861522 | node_8101401_200861523 | 239.195 | bal_1P_1/0AA | 8101401 | no | no |  |  | no |  |  | 0 | 0 | 0 | 0
oh_line_8101401_200861524 |  | AD | node_8101401_200861521 | node_8101401_200861524 | 299.22 | bal_1P_4ACW | 8101401 | no | no |  |  | no |  |  | 0 | 0 | 0 | 0
oh_line_8101401_200861525 |  | AD | node_8101401_200861524 | node_8101401_200861525 | 234.294 | bal_1P_1/0AC | 8101401 | no | no |  |  | no |  |  | 0 | 0 | 0 | 0
oh_line_8101401_200861527 |  | AD | node_8101401_200861525 | node_8101401_200861527 | 207.402 | bal_1P_1/0AC | 8101401 | no | no |  |  | no |  |  | 0 | 0 | 0 | 0
oh_line_8101401_200861528 |  | AD | node_8101401_200861527 | node_8101401_200861528 | 128.559 | bal_1P_1/0AC | 8101401 | no | no |  |  | no |  |  | 0 | 0 | 0 | 0
oh_line_8101401_200861529 |  | AD | node_8101401_200861528 | node_8101401_200861529 | 275.662 | bal_1P_1/0AC | 8101401 | no | no |  |  | no |  |  | 0 | 0 | 0 | 0
oh_line_8101401_200861530 |  | AD | node_8101401_200861529 | node_8101401_200861530 | 204.947 | bal_1P_1/0AC | 8101401 | no | no |  |  | no |  |  | 0 | 0 | 0 | 0
oh_line_8101401_200861531 |  | AD | node_8101401_200861530 | node_8101401_200861531 | 266.728 | bal_1P_1/0AC | 8101401 | no | no |  |  | no |  |  | 0 | 0 | 0 | 0
oh_line_8101401_200861534 |  | AD | node_8101401_200861531 | node_8101401_200861534 | 159.944 | bal_1P_1/0AC | 8101401 | no | no |  |  | no |  |  | 0 | 0 | 0 | 0
oh_line_8101401_200861535 |  | AD | node_8101401_200861534 | node_8101401_200861535 | 210.946 | bal_1P_1/0AC | 8101401 | no | no |  |  | no |  |  | 0 | 0 | 0 | 0
oh_line_8101401_200861538 |  | AD | node_8101401_200864246 | node_8101401_200861538 | 150.052 | bal_1P_1/0AC | 8101401 | no | no |  |  | no |  |  | 0 | 0 | 0 | 0
oh_line_8101401_200861549 |  | AD | node_8101401_200861538 | node_8101401_200861549 | 100.86 | bal_1P_1/0AC | 8101401 | no | no |  |  | no |  |  | 0 | 0 | 0 | 0
oh_line_8101401_200861551 |  | AD | node_8101401_200966865 | node_8101401_200861551 | 85.332 | bal_1P_1/0AA | 8101401 | no | no |  |  | no |  |  | 0 | 0 | 0 | 0
oh_line_8101401_200861552 |  | AD | node_8101401_200861563 | node_8101401_200861552 | 308.232 | bal_1P_4AC | 8101401 | no | no |  |  | no |  |  | 0 | 0 | 0 | 0
oh_line_8101401_200861553 |  | AD | node_8101401_200861551 | node_intto1_8101401_200861553 | 311.721 | bal_1P_4AC | 8101401 | no | no |  |  | no |  |  | 0 | 0 | 0 | 0
oh_line_8101401_200861555 |  | AD | node_8101401_200861553 | node_8101401_200861555 | 293.412 | bal_1P_4AC | 8101401 | no | no |  |  | no |  |  | 0 | 0 | 0 | 0
oh_line_8101401_200861556 |  | AD | node_8101401_200861555 | node_8101401_200861556 | 255.21 | bal_1P_4AC | 8101401 | no | no |  |  | no |  |  | 0 | 0 | 0 | 0
oh_line_8101401_200861558 |  | AD | node_8101401_200861556 | node_8101401_200861558 | 295.103 | bal_1P_4AC | 8101401 | no | no |  |  | no |  |  | 0 | 0 | 0 | 0
oh_line_8101401_200861559 |  | AD | node_8101401_200861558 | node_8101401_200861559 | 146.296 | bal_1P_4AC | 8101401 | no | no |  |  | no |  |  | 0 | 0 | 0 | 0
oh_line_8101401_200861560 |  | AD | node_8101401_200861559 | node_8101401_200861560 | 227.069 | bal_1P_4AC | 8101401 | no | no |  |  | no |  |  | 0 | 0 | 0 | 0
oh_line_8101401_200861561 |  | AD | node_8101401_200861560 | node_8101401_200861561 | 241.072 | bal_1P_4AC | 8101401 | no | no |  |  | no |  |  | 0 | 0 | 0 | 0
oh_line_8101401_200861562 |  | AD | node_8101401_200861561 | node_8101401_200861562 | 264.953 | bal_1P_4AC | 8101401 | no | no |  |  | no |  |  | 0 | 0 | 0 | 0
oh_line_8101401_200861563 |  | AD | node_8101401_200861562 | node_8101401_200861563 | 252.34 | bal_1P_4AC | 8101401 | no | no |  |  | no |  |  | 0 | 0 | 0 | 0
oh_line_8101401_200861564 |  | AD | node_8101401_200861585 | node_8101401_200861564 | 310.41 | bal_1P_3-104CW | 8101401 | no | no |  |  | no |  |  | 0 | 0 | 0 | 0
oh_line_8101401_200861565 |  | AN | node_8101401_200865808 | node_intto1_8101401_200861565 | 48.724 | bal_1P_2AC_2AC(N) | 8101401 | no | no |  |  | no |  |  | 0 | 0 | 0 | 0
oh_line_8101401_200861566-1 |  | AN | node_8101401_200861565 | node_intto1_220386270 | 114.03 | bal_1P_2AC_2AC(N) | 8101401 | no | no |  |  | no |  |  | 0 | 0 | 0 | 0
oh_line_8101401_200861566-2 |  | AN | node_220386270 | node_intto1_220465308 | 7.732 | bal_1P_2AC_2AC(N) | 8101401 | no | no |  |  | no |  |  | 0 | 0 | 0 | 0
oh_line_8101401_200861566-3 |  | AN | node_220465308 | node_8101401_200861566 | 5.808 | bal_1P_2AC_2AC(N) | 8101401 | no | no |  |  | no |  |  | 0 | 0 | 0 | 0
oh_line_8101401_200861567 |  | AD | node_8101401_200861611 | node_8101401_200861567 | 405.132 | bal_1P_4AC | 8101401 | no | no |  |  | no |  |  | 0 | 0 | 0 | 0
oh_line_8101401_200861568 |  | AD | node_8101401_200861567 | node_8101401_200861568 | 141.824 | bal_1P_4AC | 8101401 | no | no |  |  | no |  |  | 0 | 0 | 0 | 0
oh_line_8101401_200861572 |  | AD | node_8101401_201008644 | node_8101401_200861572 | 118.491 | bal_1P_4AC | 8101401 | no | no |  |  | no |  |  | 0 | 0 | 0 | 0
oh_line_8101401_200861574 |  | AD | node_8101401_200861572 | node_8101401_200861574 | 313.9 | bal_1P_4AC | 8101401 | no | no |  |  | no |  |  | 0 | 0 | 0 | 0
oh_line_8101401_200861576 |  | AD | node_8101401_200861574 | node_8101401_200861576 | 357.923 | bal_1P_4AC | 8101401 | no | no |  |  | no |  |  | 0 | 0 | 0 | 0
oh_line_8101401_200861578 |  | AD | node_8101401_200861576 | node_8101401_200861578 | 145.707 | bal_1P_4AC | 8101401 | no | no |  |  | no |  |  | 0 | 0 | 0 | 0
oh_line_8101401_200861579 |  | AD | node_8101401_200861578 | node_8101401_200861579 | 270.977 | bal_1P_1/0AA | 8101401 | no | no |  |  | no |  |  | 0 | 0 | 0 | 0
oh_line_8101401_200861580 |  | AD | node_8101401_200861579 | node_8101401_200861580 | 301.052 | bal_1P_1/0AA | 8101401 | no | no |  |  | no |  |  | 0 | 0 | 0 | 0
oh_line_8101401_200861581 |  | AD | node_8101401_200861580 | node_8101401_200861581 | 333.927 | bal_1P_1/0AA | 8101401 | no | no |  |  | no |  |  | 0 | 0 | 0 | 0
oh_line_8101401_200861582 |  | AD | node_8101401_200861578 | node_8101401_200861582 | 122.259 | bal_1P_4AC | 8101401 | no | no |  |  | no |  |  | 0 | 0 | 0 | 0
oh_line_8101401_200861583 |  | AD | node_8101401_200861582 | node_8101401_200861583 | 245.013 | bal_1P_4AC | 8101401 | no | no |  |  | no |  |  | 0 | 0 | 0 | 0
oh_line_8101401_200861584 |  | AD | node_8101401_200861583 | node_8101401_200861584 | 228.482 | bal_1P_4AC | 8101401 | no | no |  |  | no |  |  | 0 | 0 | 0 | 0
oh_line_8101401_200861585 |  | AD | node_8101401_200861584 | node_8101401_200861585 | 87.833 | bal_1P_4AC | 8101401 | no | no |  |  | no |  |  | 0 | 0 | 0 | 0
oh_line_8101401_200861586 |  | AD | node_8101401_200861564 | node_8101401_200861586 | 296.287 | bal_1P_3-104CW | 8101401 | no | no |  |  | no |  |  | 0 | 0 | 0 | 0
oh_line_8101401_200861587 |  | AD | node_8101401_200861586 | node_8101401_200861587 | 499.712 | bal_1P_3-104CW | 8101401 | no | no |  |  | no |  |  | 0 | 0 | 0 | 0
oh_line_8101401_200861588 |  | AD | node_8101401_200861587 | node_8101401_200861588 | 170.079 | bal_1P_3-104CW | 8101401 | no | no |  |  | no |  |  | 0 | 0 | 0 | 0
oh_line_8101401_200861589 |  | AD | node_8101401_200861588 | node_8101401_200861589 | 294.699 | bal_1P_1/0AA | 8101401 | no | no |  |  | no |  |  | 0 | 0 | 0 | 0
oh_line_8101401_200861590 |  | AD | node_8101401_200861588 | node_8101401_200861590 | 101.732 | bal_1P_3-104CW | 8101401 | no | no |  |  | no |  |  | 0 | 0 | 0 | 0
oh_line_8101401_200861591 |  | AD | node_8101401_200861566 | node_8101401_200861591 | 139.821 | bal_1P_2AC | 8101401 | no | no |  |  | no |  |  | 0 | 0 | 0 | 0
oh_line_8101401_200861592 |  | AD | node_8101401_200861590 | node_intto1_8101401_200861592 | 261.063 | bal_1P_2AC | 8101401 | no | no |  |  | no |  |  | 0 | 0 | 0 | 0
oh_line_8101401_200861593 |  | AD | node_8101401_200861592 | node_8101401_200861593 | 301.323 | bal_1P_2AC | 8101401 | no | no |  |  | no |  |  | 0 | 0 | 0 | 0
oh_line_8101401_200861595 |  | AD | node_8101401_200861593 | node_8101401_200861595 | 283.252 | bal_1P_1/0AA | 8101401 | no | no |  |  | no |  |  | 0 | 0 | 0 | 0
oh_line_8101401_200861596 |  | AD | node_8101401_200861595 | node_8101401_200861596 | 201.395 | bal_1P_1/0AA | 8101401 | no | no |  |  | no |  |  | 0 | 0 | 0 | 0
oh_line_8101401_200861598 |  | AD | node_8101401_200861596 | node_8101401_200861598 | 142.167 | bal_1P_1/0AA | 8101401 | no | no |  |  | no |  |  | 0 | 0 | 0 | 0
oh_line_8101401_200861599 |  | AD | node_8101401_200861591 | node_intto1_8101401_200861599 | 217.393 | bal_1P_2AC | 8101401 | no | no |  |  | no |  |  | 0 | 0 | 0 | 0
oh_line_8101401_200861603 |  | AD | node_8101401_200861599 | node_8101401_200861603 | 280.012 | bal_1P_2AC | 8101401 | no | no |  |  | no |  |  | 0 | 0 | 0 | 0
oh_line_8101401_200861605 |  | AD | node_8101401_200861603 | node_8101401_200861605 | 257.051 | bal_1P_2AC | 8101401 | no | no |  |  | no |  |  | 0 | 0 | 0 | 0
oh_line_8101401_200861607 |  | AD | node_8101401_200861605 | node_8101401_200861607 | 205.558 | bal_1P_2AC | 8101401 | no | no |  |  | no |  |  | 0 | 0 | 0 | 0
oh_line_8101401_200861608 |  | AD | node_8101401_200861607 | node_8101401_200861608 | 212.591 | bal_1P_4AC | 8101401 | no | no |  |  | no |  |  | 0 | 0 | 0 | 0
oh_line_8101401_200861609 |  | AD | node_8101401_200861608 | node_8101401_200861609 | 157.776 | bal_1P_4AC | 8101401 | no | no |  |  | no |  |  | 0 | 0 | 0 | 0
oh_line_8101401_200861610 |  | AD | node_8101401_200861609 | node_8101401_200861610 | 188.601 | bal_1P_4AC | 8101401 | no | no |  |  | no |  |  | 0 | 0 | 0 | 0
oh_line_8101401_200861611 |  | AD | node_8101401_200861610 | node_8101401_200861611 | 239.759 | bal_1P_4AC | 8101401 | no | no |  |  | no |  |  | 0 | 0 | 0 | 0
oh_line_8101401_200861779 |  | AD | node_8101401_200867026 | node_intto1_8101401_200861779 | 94.999 | bal_1P_2AC | 8101401 | no | no |  |  | no |  |  | 0 | 0 | 0 | 0
oh_line_8101401_200861783 |  | AD | node_8101401_200861799 | node_8101401_200861783 | 140.895 | bal_1P_1/0AA | 8101401 | no | no |  |  | no |  |  | 0 | 0 | 0 | 0
oh_line_8101401_200861784 |  | AD | node_8101401_200861783 | node_8101401_200861784 | 111.802 | bal_1P_1/0AA | 8101401 | no | no |  |  | no |  |  | 0 | 0 | 0 | 0
oh_line_8101401_200861785 |  | AD | node_8101401_200861784 | node_8101401_200861785 | 209.634 | bal_1P_1/0AA | 8101401 | no | no |  |  | no |  |  | 0 | 0 | 0 | 0
oh_line_8101401_200861786 |  | AD | node_8101401_200968602 | node_8101401_200861786 | 240.197 | bal_1P_2AC | 8101401 | no | no |  |  | no |  |  | 0 | 0 | 0 | 0
oh_line_8101401_200861787 |  | AD | node_8101401_200861786 | node_8101401_200861787 | 112.609 | bal_1P_1/0AC | 8101401 | no | no |  |  | no |  |  | 0 | 0 | 0 | 0
oh_line_8101401_200861788 |  | AD | node_8101401_200861786 | node_8101401_200861788 | 279.518 | bal_1P_2AC | 8101401 | no | no |  |  | no |  |  | 0 | 0 | 0 | 0
oh_line_8101401_200861789 |  | AD | node_8101401_200861788 | node_8101401_200861789 | 202.593 | bal_1P_1/0AC | 8101401 | no | no |  |  | no |  |  | 0 | 0 | 0 | 0
oh_line_8101401_200861790 |  | AD | node_8101401_200861789 | node_8101401_200861790 | 282.213 | bal_1P_1/0AC | 8101401 | no | no |  |  | no |  |  | 0 | 0 | 0 | 0
oh_line_8101401_200861791 |  | AD | node_8101401_200861790 | node_8101401_200861791 | 278.885 | bal_1P_1/0AC | 8101401 | no | no |  |  | no |  |  | 0 | 0 | 0 | 0
oh_line_8101401_200861792 |  | AD | node_8101401_200861788 | node_8101401_200861792 | 363.374 | bal_1P_2AC | 8101401 | no | no |  |  | no |  |  | 0 | 0 | 0 | 0
oh_line_8101401_200861793 |  | AD | node_8101401_200861792 | node_8101401_200861793 | 421.724 | bal_1P_2AC | 8101401 | no | no |  |  | no |  |  | 0 | 0 | 0 | 0
oh_line_8101401_200861794 |  | AD | node_8101401_200861793 | node_8101401_200861794 | 132.62 | bal_1P_1/0AA | 8101401 | no | no |  |  | no |  |  | 0 | 0 | 0 | 0
oh_line_8101401_200861795 |  | AD | node_8101401_200861793 | node_8101401_200861795 | 234.328 | bal_1P_2AC | 8101401 | no | no |  |  | no |  |  | 0 | 0 | 0 | 0
oh_line_8101401_200861797 |  | AD | node_8101401_200861795 | node_8101401_200861797 | 151.38 | bal_1P_2AC | 8101401 | no | no |  |  | no |  |  | 0 | 0 | 0 | 0
oh_line_8101401_200861798 |  | AD | node_8101401_200861797 | node_8101401_200861798 | 243.133 | bal_1P_2AC | 8101401 | no | no |  |  | no |  |  | 0 | 0 | 0 | 0
oh_line_8101401_200861799 |  | AD | node_8101401_200861798 | node_8101401_200861799 | 192.285 | bal_1P_1/0AA | 8101401 | no | no |  |  | no |  |  | 0 | 0 | 0 | 0
oh_line_8101401_200862120-1 |  | AN | node_220465296 | node_8101401_200862120 | 20.315 | bal_1P_2AC_2AC(N) | 8101401 | no | no |  |  | no |  |  | 0 | 0 | 0 | 0
oh_line_8101401_200862120-2 |  | AN | node_220386378 | node_intto1_220465296 | 20.658 | bal_1P_2AC_2AC(N) | 8101401 | no | no |  |  | no |  |  | 0 | 0 | 0 | 0
oh_line_8101401_200862120-3 |  | AN | node_8101401_200866130 | node_intto1_220386378 | 232.501 | bal_1P_2AC_2AC(N) | 8101401 | no | no |  |  | no |  |  | 0 | 0 | 0 | 0
oh_line_8101401_200862121 |  | AD | node_8101401_200862166 | node_8101401_200862121 | 190.715 | bal_1P_2AC | 8101401 | no | no |  |  | no |  |  | 0 | 0 | 0 | 0
oh_line_8101401_200862122 |  | AD | node_8101401_200862121 | node_8101401_200862122 | 203.345 | bal_1P_2AC | 8101401 | no | no |  |  | no |  |  | 0 | 0 | 0 | 0
oh_line_8101401_200862123 |  | AD | node_8101401_200862122 | node_8101401_200862123 | 114.699 | bal_1P_2AC | 8101401 | no | no |  |  | no |  |  | 0 | 0 | 0 | 0
oh_line_8101401_200862124 |  | AD | node_8101401_200862123 | node_8101401_200862124 | 192.858 | bal_1P_2AC | 8101401 | no | no |  |  | no |  |  | 0 | 0 | 0 | 0
oh_line_8101401_200862125 |  | AD | node_8101401_200862124 | node_8101401_200862125 | 273.881 | bal_1P_2AC | 8101401 | no | no |  |  | no |  |  | 0 | 0 | 0 | 0
oh_line_8101401_200862126 |  | AD | node_8101401_200862125 | node_8101401_200862126 | 365.184 | bal_1P_2AC | 8101401 | no | no |  |  | no |  |  | 0 | 0 | 0 | 0
oh_line_8101401_200862127 |  | AD | node_8101401_200862126 | node_8101401_200862127 | 319.018 | bal_1P_2AC | 8101401 | no | no |  |  | no |  |  | 0 | 0 | 0 | 0
oh_line_8101401_200862128 |  | AD | node_8101401_200862127 | node_8101401_200862128 | 257.206 | bal_1P_2AC | 8101401 | no | no |  |  | no |  |  | 0 | 0 | 0 | 0
oh_line_8101401_200862130 |  | AD | node_8101401_200862128 | node_8101401_200862130 | 344.997 | bal_1P_2AC | 8101401 | no | no |  |  | no |  |  | 0 | 0 | 0 | 0
oh_line_8101401_200862131 |  | AD | node_8101401_200862130 | node_8101401_200862131 | 174.402 | bal_1P_2AC | 8101401 | no | no |  |  | no |  |  | 0 | 0 | 0 | 0
oh_line_8101401_200862132 |  | AD | node_8101401_200862130 | node_8101401_200862132 | 332.089 | bal_1P_2AC | 8101401 | no | no |  |  | no |  |  | 0 | 0 | 0 | 0
oh_line_8101401_200862133 |  | AD | node_8101401_200862132 | node_8101401_200862133 | 307.857 | bal_1P_1/0AA | 8101401 | no | no |  |  | no |  |  | 0 | 0 | 0 | 0
oh_line_8101401_200862134 |  | AD | node_8101401_200862133 | node_8101401_200862134 | 249.22 | bal_1P_1/0AA | 8101401 | no | no |  |  | no |  |  | 0 | 0 | 0 | 0
oh_line_8101401_200862135 |  | AD | node_8101401_200862120 | node_8101401_200862135 | 136.883 | bal_1P_2AC | 8101401 | no | no |  |  | no |  |  | 0 | 0 | 0 | 0
oh_line_8101401_200862136 |  | AD | node_8101401_200862132 | node_8101401_200862136 | 329.292 | bal_1P_2AC | 8101401 | no | no |  |  | no |  |  | 0 | 0 | 0 | 0
oh_line_8101401_200862137 |  | AD | node_8101401_200862136 | node_8101401_200862137 | 302.199 | bal_1P_2AC | 8101401 | no | no |  |  | no |  |  | 0 | 0 | 0 | 0
oh_line_8101401_200862138 |  | AD | node_8101401_200862137 | node_8101401_200862138 | 87.126 | bal_1P_1/0AA | 8101401 | no | no |  |  | no |  |  | 0 | 0 | 0 | 0
oh_line_8101401_200862139 |  | AD | node_8101401_200862138 | node_8101401_200862139 | 250.127 | bal_1P_1/0AA | 8101401 | no | no |  |  | no |  |  | 0 | 0 | 0 | 0
oh_line_8101401_200862140 |  | AD | node_8101401_200862137 | node_8101401_200862140 | 209.3 | bal_1P_2AC | 8101401 | no | no |  |  | no |  |  | 0 | 0 | 0 | 0
oh_line_8101401_200862157 |  | AD | node_8101401_200862135 | node_intto1_8101401_200862157 | 148.935 | bal_1P_2AC | 8101401 | no | no |  |  | no |  |  | 0 | 0 | 0 | 0
oh_line_8101401_200862158 |  | AD | node_8101401_200862157 | node_8101401_200862158 | 136.086 | bal_1P_2AC | 8101401 | no | no |  |  | no |  |  | 0 | 0 | 0 | 0
oh_line_8101401_200862159 |  | AD | node_8101401_200862158 | node_8101401_200862159 | 139.063 | bal_1P_2AC | 8101401 | no | no |  |  | no |  |  | 0 | 0 | 0 | 0
oh_line_8101401_200862160 |  | AD | node_8101401_200862159 | node_8101401_200862160 | 263.184 | bal_1P_2AC | 8101401 | no | no |  |  | no |  |  | 0 | 0 | 0 | 0
oh_line_8101401_200862161 |  | AD | node_8101401_200862160 | node_8101401_200862161 | 164.846 | bal_1P_2AC | 8101401 | no | no |  |  | no |  |  | 0 | 0 | 0 | 0
oh_line_8101401_200862162 |  | AD | node_8101401_200862161 | node_8101401_200862162 | 239.977 | bal_1P_1/0AC | 8101401 | no | no |  |  | no |  |  | 0 | 0 | 0 | 0
oh_line_8101401_200862163 |  | AD | node_8101401_200862161 | node_8101401_200862163 | 202.931 | bal_1P_2AC | 8101401 | no | no |  |  | no |  |  | 0 | 0 | 0 | 0
oh_line_8101401_200862164 |  | AD | node_8101401_200862163 | node_8101401_200862164 | 154.87 | bal_1P_2AC | 8101401 | no | no |  |  | no |  |  | 0 | 0 | 0 | 0
oh_line_8101401_200862165 |  | AD | node_8101401_200862164 | node_8101401_200862165 | 187.908 | bal_1P_1/0AC | 8101401 | no | no |  |  | no |  |  | 0 | 0 | 0 | 0
oh_line_8101401_200862166 |  | AD | node_8101401_200862164 | node_8101401_200862166 | 157.288 | bal_1P_2AC | 8101401 | no | no |  |  | no |  |  | 0 | 0 | 0 | 0
oh_line_8101401_200862285 |  | AD | node_8101401_200862316 | node_8101401_200862285 | 241.455 | bal_1P_2AC | 8101401 | no | no |  |  | no |  |  | 0 | 0 | 0 | 0
oh_line_8101401_200862288 |  | AD | node_8101401_200862285 | node_8101401_200862288 | 291.828 | bal_1P_2AC | 8101401 | no | no |  |  | no |  |  | 0 | 0 | 0 | 0
oh_line_8101401_200862289 |  | AD | node_8101401_200862288 | node_8101401_200862289 | 231.038 | bal_1P_2AC | 8101401 | no | no |  |  | no |  |  | 0 | 0 | 0 | 0
oh_line_8101401_200862290 |  | AD | node_8101401_200862289 | node_8101401_200862290 | 188.405 | bal_1P_2AC | 8101401 | no | no |  |  | no |  |  | 0 | 0 | 0 | 0
oh_line_8101401_200862292 |  | AD | node_8101401_200862290 | node_8101401_200862292 | 220.723 | bal_1P_2AC | 8101401 | no | no |  |  | no |  |  | 0 | 0 | 0 | 0
oh_line_8101401_200862293 |  | AD | node_8101401_200862289 | node_8101401_200862293 | 233.667 | bal_1P_2AC | 8101401 | no | no |  |  | no |  |  | 0 | 0 | 0 | 0
oh_line_8101401_200862295 |  | AD | node_8101401_200862293 | node_8101401_200862295 | 232.079 | bal_1P_1/0AC | 8101401 | no | no |  |  | no |  |  | 0 | 0 | 0 | 0
oh_line_8101401_200862298 |  | AD | node_8101401_200982579 | node_8101401_200862298 | 204.865 | bal_1P_2AC | 8101401 | no | no |  |  | no |  |  | 0 | 0 | 0 | 0
oh_line_8101401_200862299 |  | AD | node_8101401_200862298 | node_8101401_200862299 | 232.732 | bal_1P_2AC | 8101401 | no | no |  |  | no |  |  | 0 | 0 | 0 | 0
oh_line_8101401_200862301 |  | AD | node_8101401_200862299 | node_8101401_200862301 | 190.057 | bal_1P_2AC | 8101401 | no | no |  |  | no |  |  | 0 | 0 | 0 | 0
oh_line_8101401_200862304 |  | AD | node_8101401_200862301 | node_8101401_200862304 | 308.061 | bal_1P_2AC | 8101401 | no | no |  |  | no |  |  | 0 | 0 | 0 | 0
oh_line_8101401_200862306 |  | AD | node_8101401_200862304 | node_8101401_200862306 | 333.968 | bal_1P_2AC | 8101401 | no | no |  |  | no |  |  | 0 | 0 | 0 | 0
oh_line_8101401_200862308 |  | AD | node_8101401_200862306 | node_8101401_200862308 | 248.978 | bal_1P_2AC | 8101401 | no | no |  |  | no |  |  | 0 | 0 | 0 | 0
oh_line_8101401_200862312 |  | AD | node_8101401_200862308 | node_8101401_200862312 | 78.507 | bal_1P_1/0AC | 8101401 | no | no |  |  | no |  |  | 0 | 0 | 0 | 0
oh_line_8101401_200862313 |  | AD | node_8101401_200862308 | node_8101401_200862313 | 285.551 | bal_1P_2AC | 8101401 | no | no |  |  | no |  |  | 0 | 0 | 0 | 0
oh_line_8101401_200862315 |  | AD | node_8101401_200862313 | node_8101401_200862315 | 170.481 | bal_1P_2AC | 8101401 | no | no |  |  | no |  |  | 0 | 0 | 0 | 0
oh_line_8101401_200862316 |  | AD | node_8101401_200862315 | node_8101401_200862316 | 155.005 | bal_1P_2AC | 8101401 | no | no |  |  | no |  |  | 0 | 0 | 0 | 0
oh_line_8101401_200862345 |  | AD | node_8101401_200864298 | node_intto1_8101401_200862345 | 156.394 | bal_1P_1/0AA | 8101401 | no | no |  |  | no |  |  | 0 | 0 | 0 | 0
oh_line_8101401_200862346 |  | AD | node_8101401_200862355 | node_8101401_200862346 | 115.16 | bal_1P_1/0AA | 8101401 | no | no |  |  | no |  |  | 0 | 0 | 0 | 0
oh_line_8101401_200862348 |  | AD | node_8101401_200862345 | node_8101401_200862348 | 114.32 | bal_1P_1/0AA | 8101401 | no | no |  |  | no |  |  | 0 | 0 | 0 | 0
oh_line_8101401_200862349 |  | AD | node_8101401_200862348 | node_8101401_200862349 | 121.015 | bal_1P_2AC | 8101401 | no | no |  |  | no |  |  | 0 | 0 | 0 | 0
oh_line_8101401_200862350 |  | AD | node_8101401_200862349 | node_8101401_200862350 | 117.39 | bal_1P_2AC | 8101401 | no | no |  |  | no |  |  | 0 | 0 | 0 | 0
oh_line_8101401_200862351 |  | AD | node_8101401_200862350 | node_8101401_200862351 | 120.487 | bal_1P_2AC | 8101401 | no | no |  |  | no |  |  | 0 | 0 | 0 | 0
oh_line_8101401_200862352 |  | AD | node_8101401_200862351 | node_8101401_200862352 | 131.67 | bal_1P_2AC | 8101401 | no | no |  |  | no |  |  | 0 | 0 | 0 | 0
oh_line_8101401_200862353 |  | AD | node_8101401_200862352 | node_8101401_200862353 | 121.527 | bal_1P_2AC | 8101401 | no | no |  |  | no |  |  | 0 | 0 | 0 | 0
oh_line_8101401_200862354 |  | AD | node_8101401_200862353 | node_8101401_200862354 | 109.172 | bal_1P_2AC | 8101401 | no | no |  |  | no |  |  | 0 | 0 | 0 | 0
oh_line_8101401_200862355 |  | AD | node_8101401_200862354 | node_8101401_200862355 | 158.854 | bal_1P_1/0AA | 8101401 | no | no |  |  | no |  |  | 0 | 0 | 0 | 0
oh_line_8101401_200862417 |  | ABCD | node_8101401_200864248 | node_intto1_8101401_200862417 | 183.049 | bal_3P_2AC | 8101401 | no | no |  |  | no |  |  | 0 | 0 | 0 | 0
oh_line_8101401_200862418 |  | AD | node_8101401_200862451 | node_8101401_200862418 | 164.33 | bal_1P_1/0AC | 8101401 | no | no |  |  | no |  |  | 0 | 0 | 0 | 0
oh_line_8101401_200862419 |  | AD | node_8101401_200862418 | node_8101401_200862419 | 172.592 | bal_1P_1/0AC | 8101401 | no | no |  |  | no |  |  | 0 | 0 | 0 | 0
oh_line_8101401_200862420 |  | AD | node_8101401_200862419 | node_8101401_200862420 | 153.616 | bal_1P_1/0AC | 8101401 | no | no |  |  | no |  |  | 0 | 0 | 0 | 0
oh_line_8101401_200862421 |  | AD | node_8101401_200862420 | node_8101401_200862421 | 169.9 | bal_1P_1/0AC | 8101401 | no | no |  |  | no |  |  | 0 | 0 | 0 | 0
oh_line_8101401_200862422 |  | AD | node_8101401_200862421 | node_8101401_200862422 | 220.016 | bal_1P_1/0AC | 8101401 | no | no |  |  | no |  |  | 0 | 0 | 0 | 0
oh_line_8101401_200862424 |  | AD | node_8101401_200862422 | node_8101401_200862424 | 212.434 | bal_1P_1/0AC | 8101401 | no | no |  |  | no |  |  | 0 | 0 | 0 | 0
oh_line_8101401_200862427 |  | AD | node_8101401_312131173 | node_8101401_200862427 | 98.585 | bal_1P_2AC | 8101401 | no | no |  |  | no |  |  | 0 | 0 | 0 | 0
oh_line_8101401_200862428 |  | AD | node_8101401_200862427 | node_8101401_200862428 | 154.082 | bal_1P_2AC | 8101401 | no | no |  |  | no |  |  | 0 | 0 | 0 | 0
oh_line_8101401_200862429 |  | AD | node_8101401_312133003 | node_8101401_200862429 | 142.758 | bal_1P_2AC | 8101401 | no | no |  |  | no |  |  | 0 | 0 | 0 | 0
oh_line_8101401_200862431 |  | AD | node_8101401_312131179 | node_8101401_200862431 | 182.43 | bal_1P_1/0AA | 8101401 | no | no |  |  | no |  |  | 0 | 0 | 0 | 0
oh_line_8101401_200862432 |  | ABCD | node_8101401_200862417 | node_8101401_200862432 | 148.323 | bal_3P_2AC | 8101401 | no | no |  |  | no |  |  | 0 | 0 | 0 | 0
oh_line_8101401_200862433 |  | AD | node_8101401_312131181 | node_8101401_200862433 | 152.229 | bal_1P_1/0AA | 8101401 | no | no |  |  | no |  |  | 0 | 0 | 0 | 0
oh_line_8101401_200862435 |  | AD | node_8101401_201061268 | node_8101401_200862435 | 321.702 | bal_1P_1/0AC | 8101401 | no | no |  |  | no |  |  | 0 | 0 | 0 | 0
oh_line_8101401_200862436 |  | AD | node_8101401_200862435 | node_8101401_200862436 | 287.189 | bal_1P_1/0AC | 8101401 | no | no |  |  | no |  |  | 0 | 0 | 0 | 0
oh_line_8101401_200862437 |  | AD | node_8101401_200862436 | node_8101401_200862437 | 237.719 | bal_1P_1/0AC | 8101401 | no | no |  |  | no |  |  | 0 | 0 | 0 | 0
oh_line_8101401_200862438 |  | AD | node_8101401_200862433 | node_8101401_200862438 | 157.027 | bal_1P_1/0AC | 8101401 | no | no |  |  | no |  |  | 0 | 0 | 0 | 0
oh_line_8101401_200862439 |  | AD | node_8101401_200862438 | node_8101401_200862439 | 166.801 | bal_1P_1/0AC | 8101401 | no | no |  |  | no |  |  | 0 | 0 | 0 | 0
oh_line_8101401_200862440 |  | AD | node_8101401_312133002 | node_8101401_200862440 | 101.469 | bal_1P_1/0AC | 8101401 | no | no |  |  | no |  |  | 0 | 0 | 0 | 0
oh_line_8101401_200862441 |  | AD | node_8101401_200862440 | node_8101401_200862441 | 137.767 | bal_1P_1/0AA | 8101401 | no | no |  |  | no |  |  | 0 | 0 | 0 | 0
oh_line_8101401_200862442 |  | AD | node_8101401_200862441 | node_8101401_200862442 | 248.763 | bal_1P_1/0AA | 8101401 | no | no |  |  | no |  |  | 0 | 0 | 0 | 0
oh_line_8101401_200862443 |  | AD | node_8101401_312133001 | node_8101401_200862443 | 148.541 | bal_1P_1/0AA | 8101401 | no | no |  |  | no |  |  | 0 | 0 | 0 | 0
oh_line_8101401_200862444 |  | AD | node_8101401_200862443 | node_8101401_200862444 | 171.366 | bal_1P_1/0AA | 8101401 | no | no |  |  | no |  |  | 0 | 0 | 0 | 0
oh_line_8101401_200862445 |  | ABCD | node_8101401_200862432 | node_8101401_200862445 | 203.637 | bal_3P_2AC | 8101401 | no | no |  |  | no |  |  | 0 | 0 | 0 | 0
oh_line_8101401_200862446 |  | ABCD | node_8101401_200862445 | node_8101401_200862446 | 182.477 | bal_3P_2AC | 8101401 | no | no |  |  | no |  |  | 0 | 0 | 0 | 0
oh_line_8101401_200862447 |  | ABCD | node_8101401_200862446 | node_8101401_200862447 | 149.733 | bal_3P_1/0AC | 8101401 | no | no |  |  | no |  |  | 0 | 0 | 0 | 0
oh_line_8101401_200862448 |  | ABCD | node_8101401_200862447 | node_8101401_200862448 | 151.211 | bal_3P_1/0AC | 8101401 | no | no |  |  | no |  |  | 0 | 0 | 0 | 0
oh_line_8101401_200862449 |  | AD | node_8101401_200862448 | node_8101401_200862449 | 125.967 | bal_1P_1/0AC | 8101401 | no | no |  |  | no |  |  | 0 | 0 | 0 | 0
oh_line_8101401_200862450 |  | AD | node_8101401_200862449 | node_8101401_200862450 | 155.953 | bal_1P_1/0AC | 8101401 | no | no |  |  | no |  |  | 0 | 0 | 0 | 0
oh_line_8101401_200862451 |  | AD | node_8101401_200862450 | node_8101401_200862451 | 167.716 | bal_1P_1/0AC | 8101401 | no | no |  |  | no |  |  | 0 | 0 | 0 | 0
oh_line_8101401_200862529 |  | AD | node_8101401_200865638 | node_8101401_200862529 | 375.881 | bal_1P_6CU | 8101401 | no | no |  |  | no |  |  | 0 | 0 | 0 | 0
oh_line_8101401_200862530 |  | AD | node_8101401_200862529 | node_intto1_8101401_200862530 | 158.814 | bal_1P_1/0AC | 8101401 | no | no |  |  | no |  |  | 0 | 0 | 0 | 0
oh_line_8101401_200862532 |  | AD | node_8101401_200862530 | node_8101401_200862532 | 218.233 | bal_1P_1/0AC | 8101401 | no | no |  |  | no |  |  | 0 | 0 | 0 | 0
oh_line_8101401_200862533 |  | AD | node_8101401_200862532 | node_8101401_200862533 | 117.393 | bal_1P_1/0AA | 8101401 | no | no |  |  | no |  |  | 0 | 0 | 0 | 0
oh_line_8101401_200862534 |  | AD | node_8101401_200862533 | node_8101401_200862534 | 338.341 | bal_1P_1/0AA | 8101401 | no | no |  |  | no |  |  | 0 | 0 | 0 | 0
oh_line_8101401_200862535 |  | AD | node_8101401_200862532 | node_8101401_200862535 | 276.701 | bal_1P_1/0AC | 8101401 | no | no |  |  | no |  |  | 0 | 0 | 0 | 0
oh_line_8101401_200862536 |  | AD | node_8101401_200862537 | node_8101401_200862536 | 273.501 | bal_1P_2AC | 8101401 | no | no |  |  | no |  |  | 0 | 0 | 0 | 0
oh_line_8101401_200862537 |  | AD | node_8101401_200862535 | node_8101401_200862537 | 395.539 | bal_1P_2AC | 8101401 | no | no |  |  | no |  |  | 0 | 0 | 0 | 0
oh_line_8101401_200862538 |  | AD | node_8101401_200862537 | node_8101401_200862538 | 44.769 | bal_1P_1/0AA | 8101401 | no | no |  |  | no |  |  | 0 | 0 | 0 | 0
oh_line_8101401_200862539 |  | AD | node_8101401_200862538 | node_8101401_200862539 | 186.26 | bal_1P_1/0AA | 8101401 | no | no |  |  | no |  |  | 0 | 0 | 0 | 0
oh_line_8101401_200862540 |  | AD | node_8101401_200862539 | node_8101401_200862540 | 176.212 | bal_1P_1/0AA | 8101401 | no | no |  |  | no |  |  | 0 | 0 | 0 | 0
oh_line_8101401_200862541 |  | AD | node_8101401_200862536 | node_8101401_200862541 | 341.819 | bal_1P_2AC | 8101401 | no | no |  |  | no |  |  | 0 | 0 | 0 | 0
oh_line_8101401_200862542 |  | AD | node_8101401_200862541 | node_8101401_200862542 | 106.26 | bal_1P_1/0AA | 8101401 | no | no |  |  | no |  |  | 0 | 0 | 0 | 0
oh_line_8101401_200862543 |  | AD | node_8101401_200862542 | node_8101401_200862543 | 288.226 | bal_1P_1/0AA | 8101401 | no | no |  |  | no |  |  | 0 | 0 | 0 | 0
oh_line_8101401_200862544 |  | AD | node_8101401_200862543 | node_8101401_200862544 | 301.849 | bal_1P_1/0AA | 8101401 | no | no |  |  | no |  |  | 0 | 0 | 0 | 0
oh_line_8101401_200862545 |  | AD | node_8101401_200862541 | node_8101401_200862545 | 171.356 | bal_1P_1/0AA | 8101401 | no | no |  |  | no |  |  | 0 | 0 | 0 | 0
oh_line_8101401_200862546 |  | AD | node_8101401_200862545 | node_8101401_200862546 | 171.888 | bal_1P_1/0AA | 8101401 | no | no |  |  | no |  |  | 0 | 0 | 0 | 0
oh_line_8101401_200862822 |  | AD | node_8101401_200866115 | node_8101401_200862822 | 221.028 | bal_1P_1/0AA | 8101401 | no | no |  |  | no |  |  | 0 | 0 | 0 | 0
oh_line_8101401_200862823 |  | AD | node_8101401_200862822 | node_8101401_200862823 | 197.314 | bal_1P_2AC | 8101401 | no | no |  |  | no |  |  | 0 | 0 | 0 | 0
oh_line_8101401_200862826 |  | AD | node_8101401_200862823 | node_8101401_200862826 | 183.258 | bal_1P_2AC | 8101401 | no | no |  |  | no |  |  | 0 | 0 | 0 | 0
oh_line_8101401_200862827 |  | AD | node_8101401_200862826 | node_8101401_200862827 | 256.985 | bal_1P_4CU | 8101401 | no | no |  |  | no |  |  | 0 | 0 | 0 | 0
oh_line_8101401_200862955 |  | AN | node_8101401_200865862 | node_intto1_8101401_200862955 | 58.883 | bal_1P_1/0AC_1/0AC(N) | 8101401 | no | no |  |  | no |  |  | 0 | 0 | 0 | 0
oh_line_8101401_200862956 |  | AN | node_8101401_200862955 | node_8101401_200862956 | 148.469 | bal_1P_1/0AC_1/0AC(N) | 8101401 | no | no |  |  | no |  |  | 0 | 0 | 0 | 0
oh_line_8101401_200862957 |  | AN | node_8101401_200862956 | node_8101401_200862957 | 147.059 | bal_1P_1/0AC_1/0AC(N) | 8101401 | no | no |  |  | no |  |  | 0 | 0 | 0 | 0
oh_line_8101401_200862959 |  | AN | node_8101401_200862957 | node_8101401_200862959 | 195.933 | bal_1P_1/0AC_1/0AC(N) | 8101401 | no | no |  |  | no |  |  | 0 | 0 | 0 | 0
oh_line_8101401_200862960 |  | AN | node_8101401_200862959 | node_8101401_200862960 | 160.61 | bal_1P_1/0AC_1/0AC(N) | 8101401 | no | no |  |  | no |  |  | 0 | 0 | 0 | 0
oh_line_8101401_200862961 |  | AN | node_8101401_200862960 | node_8101401_200862961 | 151.351 | bal_1P_1/0AC_1/0AC(N) | 8101401 | no | no |  |  | no |  |  | 0 | 0 | 0 | 0
oh_line_8101401_200862968 |  | AN | node_8101401_200862969 | node_8101401_200862968 | 144.25 | bal_1P_1/0AC_1/0AC(N) | 8101401 | no | no |  |  | no |  |  | 0 | 0 | 0 | 0
oh_line_8101401_200862969 |  | AN | node_8101401_200862970 | node_8101401_200862969 | 138.197 | bal_1P_1/0AC_1/0AC(N) | 8101401 | no | no |  |  | no |  |  | 0 | 0 | 0 | 0
oh_line_8101401_200862970 |  | AN | node_8101401_200862971 | node_8101401_200862970 | 156.658 | bal_1P_1/0AC_1/0AC(N) | 8101401 | no | no |  |  | no |  |  | 0 | 0 | 0 | 0
oh_line_8101401_200862971 |  | AN | node_8101401_200862960 | node_8101401_200862971 | 142.184 | bal_1P_1/0AC_1/0AC(N) | 8101401 | no | no |  |  | no |  |  | 0 | 0 | 0 | 0
oh_line_8101401_200862972 |  | AN | node_8101401_200865860 | node_intto1_8101401_200862972 | 74.636 | bal_1P_1/0AC_1/0AC(N) | 8101401 | no | no |  |  | no |  |  | 0 | 0 | 0 | 0
oh_line_8101401_200862973 |  | AN | node_8101401_200862972 | node_8101401_200862973 | 193.773 | bal_1P_1/0AC_1/0AC(N) | 8101401 | no | no |  |  | no |  |  | 0 | 0 | 0 | 0
oh_line_8101401_200862974 |  | AN | node_8101401_200862973 | node_8101401_200862974 | 198.269 | bal_1P_1/0AC_1/0AC(N) | 8101401 | no | no |  |  | no |  |  | 0 | 0 | 0 | 0
oh_line_8101401_200862975 |  | AN | node_8101401_200862974 | node_8101401_200862975 | 204.068 | bal_1P_1/0AC_1/0AC(N) | 8101401 | no | no |  |  | no |  |  | 0 | 0 | 0 | 0
oh_line_8101401_200862976 |  | AN | node_8101401_200862975 | node_8101401_200862976 | 207.755 | bal_1P_1/0AA_4/0AL(N) | 8101401 | no | no |  |  | no |  |  | 0 | 0 | 0 | 0
oh_line_8101401_200862977 |  | AN | node_8101401_200862976 | node_8101401_200862977 | 151.755 | bal_1P_1/0AA_1/0AA(N) | 8101401 | no | no |  |  | no |  |  | 0 | 0 | 0 | 0
oh_line_8101401_200863119 |  | AD | node_8101401_200866376 | node_intto1_8101401_200863119 | 219.191 | bal_1P_1/0AC | 8101401 | no | no |  |  | no |  |  | 0 | 0 | 0 | 0
oh_line_8101401_200863123 |  | AD | node_8101401_200863119 | node_8101401_200863123 | 161.39 | bal_1P_1/0AC | 8101401 | no | no |  |  | no |  |  | 0 | 0 | 0 | 0
oh_line_8101401_200863124 |  | AD | node_8101401_200863123 | node_8101401_200863124 | 155.223 | bal_1P_1/0AC | 8101401 | no | no |  |  | no |  |  | 0 | 0 | 0 | 0
oh_line_8101401_200863125 |  | AD | node_8101401_200863124 | node_8101401_200863125 | 187.646 | bal_1P_1/0AC | 8101401 | no | no |  |  | no |  |  | 0 | 0 | 0 | 0
oh_line_8101401_200863126 |  | AD | node_8101401_200863125 | node_8101401_200863126 | 180.576 | bal_1P_1/0AC | 8101401 | no | no |  |  | no |  |  | 0 | 0 | 0 | 0
oh_line_8101401_200863206 |  | AD | node_8101401_200863124 | node_8101401_200863206 | 232.545 | bal_1P_1/0AC | 8101401 | no | no |  |  | no |  |  | 0 | 0 | 0 | 0
oh_line_8101401_200863207 |  | AD | node_8101401_200863206 | node_8101401_200863207 | 114.595 | bal_1P_1/0AC | 8101401 | no | no |  |  | no |  |  | 0 | 0 | 0 | 0
oh_line_8101401_200863208 |  | AD | node_8101401_200863207 | node_8101401_200863208 | 138.109 | bal_1P_1/0AC | 8101401 | no | no |  |  | no |  |  | 0 | 0 | 0 | 0
oh_line_8101401_200863209 |  | AD | node_8101401_200863208 | node_8101401_200863209 | 178.627 | bal_1P_1/0AC | 8101401 | no | no |  |  | no |  |  | 0 | 0 | 0 | 0
oh_line_8101401_200863210 |  | AD | node_8101401_200863209 | node_8101401_200863210 | 179.959 | bal_1P_1/0AC | 8101401 | no | no |  |  | no |  |  | 0 | 0 | 0 | 0
oh_line_8101401_200863211 |  | AD | node_8101401_200863210 | node_8101401_200863211 | 178.025 | bal_1P_1/0AC | 8101401 | no | no |  |  | no |  |  | 0 | 0 | 0 | 0
oh_line_8101401_200863272 |  | AN | node_8101401_200862974 | node_8101401_200863272 | 143.883 | bal_1P_1/0AC_1/0AC(N) | 8101401 | no | no |  |  | no |  |  | 0 | 0 | 0 | 0
oh_line_8101401_200863273 |  | AN | node_8101401_200863272 | node_8101401_200863273 | 191.339 | bal_1P_1/0AC_1/0AC(N) | 8101401 | no | no |  |  | no |  |  | 0 | 0 | 0 | 0
oh_line_8101401_200863274 |  | AN | node_8101401_200863273 | node_8101401_200863274 | 108.045 | bal_1P_1/0AC_1/0AC(N) | 8101401 | no | no |  |  | no |  |  | 0 | 0 | 0 | 0
oh_line_8101401_200863461 |  | AD | node_8101401_200864153 | node_intto1_8101401_200863461 | 228.131 | bal_1P_1/0AC | 8101401 | no | no |  |  | no |  |  | 0 | 0 | 0 | 0
oh_line_8101401_200863462 |  | AD | node_8101401_200863475 | node_8101401_200863462 | 161.979 | bal_1P_1/0AC | 8101401 | no | no |  |  | no |  |  | 0 | 0 | 0 | 0
oh_line_8101401_200863463 |  | AD | node_8101401_200863462 | node_8101401_200863463 | 140.079 | bal_1P_1/0AC | 8101401 | no | no |  |  | no |  |  | 0 | 0 | 0 | 0
oh_line_8101401_200863464 |  | AD | node_8101401_200863461 | node_8101401_200863464 | 184.515 | bal_1P_1/0AC | 8101401 | no | no |  |  | no |  |  | 0 | 0 | 0 | 0
oh_line_8101401_200863465 |  | AD | node_8101401_200863464 | node_intto1_8101401_200863465 | 144.142 | bal_1P_1/0AC | 8101401 | no | no |  |  | no |  |  | 0 | 0 | 0 | 0
oh_line_8101401_200863466-1 |  | AD | node_220463372 | node_8101401_200863466 | 10.184 | bal_1P_1/0AA | 8101401 | no | no |  |  | no |  |  | 0 | 0 | 0 | 0
oh_line_8101401_200863466-2 |  | AD | node_311908303 | node_intto1_220463372 | 11.225 | bal_1P_1/0AA | 8101401 | no | no |  |  | no |  |  | 0 | 0 | 0 | 0
oh_line_8101401_200863466-3 |  | AD | node_8101401_200863465 | node_intto1_311908303 | 241.265 | bal_1P_1/0AA | 8101401 | no | no |  |  | no |  |  | 0 | 0 | 0 | 0
oh_line_8101401_200863468 |  | AD | node_8101401_200863465 | node_8101401_200863468 | 147.368 | bal_1P_1/0AC | 8101401 | no | no |  |  | no |  |  | 0 | 0 | 0 | 0
oh_line_8101401_200863470 |  | AD | node_8101401_200863468 | node_8101401_200863470 | 195.583 | bal_1P_1/0AC | 8101401 | no | no |  |  | no |  |  | 0 | 0 | 0 | 0
oh_line_8101401_200863472 |  | AD | node_8101401_200863470 | node_8101401_200863472 | 164.492 | bal_1P_1/0AC | 8101401 | no | no |  |  | no |  |  | 0 | 0 | 0 | 0
oh_line_8101401_200863473 |  | AD | node_8101401_200863472 | node_8101401_200863473 | 156.55 | bal_1P_1/0AC | 8101401 | no | no |  |  | no |  |  | 0 | 0 | 0 | 0
oh_line_8101401_200863474 |  | AD | node_8101401_200863473 | node_8101401_200863474 | 221.698 | bal_1P_1/0AC | 8101401 | no | no |  |  | no |  |  | 0 | 0 | 0 | 0
oh_line_8101401_200863475 |  | AD | node_8101401_200863474 | node_8101401_200863475 | 136.418 | bal_1P_1/0AC | 8101401 | no | no |  |  | no |  |  | 0 | 0 | 0 | 0
oh_line_8101401_200863587 |  | AD | node_8101401_200867045 | node_8101401_200863587 | 62.392 | bal_1P_1/0AC | 8101401 | no | no |  |  | no |  |  | 0 | 0 | 0 | 0
oh_line_8101401_200863588 |  | AD | node_8101401_200863587 | node_intto1_8101401_200863588 | 181.163 | bal_1P_1/0AC | 8101401 | no | no |  |  | no |  |  | 0 | 0 | 0 | 0
oh_line_8101401_200863589 |  | AD | node_8101401_200863588 | node_8101401_200863589 | 289.908 | bal_1P_1/0AC | 8101401 | no | no |  |  | no |  |  | 0 | 0 | 0 | 0
oh_line_8101401_200863590 |  | AD | node_8101401_200863589 | node_8101401_200863590 | 217.144 | bal_1P_1/0AC | 8101401 | no | no |  |  | no |  |  | 0 | 0 | 0 | 0
oh_line_8101401_200863591 |  | AD | node_8101401_200863590 | node_8101401_200863591 | 285.379 | bal_1P_1/0AC | 8101401 | no | no |  |  | no |  |  | 0 | 0 | 0 | 0
oh_line_8101401_200863592 |  | AD | node_8101401_200863591 | node_8101401_200863592 | 299.285 | bal_1P_1/0AC | 8101401 | no | no |  |  | no |  |  | 0 | 0 | 0 | 0
oh_line_8101401_200864138 |  | ABCD | node_8101401_200864240 | node_8101401_200864138 | 136.076 | bal_3P_477AL | 8101401 | no | no |  |  | no |  |  | 0 | 0 | 0 | 0
oh_line_8101401_200864140 |  | AN | node_8101401_200864306 | node_8101401_200864140 | 243.692 | bal_1P_DELTACUST | 8101401 | no | no |  |  | no |  |  | 0 | 0 | 0 | 0
oh_line_8101401_200864143 |  | AD | node_8101401_200864329 | node_8101401_200864143 | 150.038 | bal_1P_477AL | 8101401 | no | no |  |  | no |  |  | 0 | 0 | 0 | 0
oh_line_8101401_200864145 |  | AD | node_8101401_200864143 | node_8101401_200864145 | 272.507 | bal_1P_477AL | 8101401 | no | no |  |  | no |  |  | 0 | 0 | 0 | 0
oh_line_8101401_200864146 |  | AD | node_8101401_200864145 | node_8101401_200864146 | 168.085 | bal_1P_1/0AC | 8101401 | no | no |  |  | no |  |  | 0 | 0 | 0 | 0
oh_line_8101401_200864148 |  | AD | node_8101401_200864146 | node_8101401_200864148 | 203.128 | bal_1P_1/0AC | 8101401 | no | no |  |  | no |  |  | 0 | 0 | 0 | 0
oh_line_8101401_200864150 |  | AD | node_8101401_200864148 | node_8101401_200864150 | 206.332 | bal_1P_1/0AC | 8101401 | no | no |  |  | no |  |  | 0 | 0 | 0 | 0
oh_line_8101401_200864152 |  | AD | node_8101401_200864150 | node_8101401_200864152 | 161.913 | bal_1P_477AL | 8101401 | no | no |  |  | no |  |  | 0 | 0 | 0 | 0
oh_line_8101401_200864153 |  | AD | node_8101401_200864152 | node_8101401_200864153 | 159.917 | bal_1P_477AL | 8101401 | no | no |  |  | no |  |  | 0 | 0 | 0 | 0
oh_line_8101401_200864155 |  | AD | node_8101401_200864153 | node_8101401_200864155 | 215.689 | bal_1P_477AL | 8101401 | no | no |  |  | no |  |  | 0 | 0 | 0 | 0
oh_line_8101401_200864158 |  | AD | node_8101401_200864155 | node_8101401_200864158 | 287.139 | bal_1P_477AL | 8101401 | no | no |  |  | no |  |  | 0 | 0 | 0 | 0
oh_line_8101401_200864160 |  | AD | node_8101401_200864158 | node_8101401_200864160 | 281.126 | bal_1P_477AL | 8101401 | no | no |  |  | no |  |  | 0 | 0 | 0 | 0
oh_line_8101401_200864162 |  | AD | node_8101401_200864160 | node_8101401_200864162 | 259.582 | bal_1P_477AL | 8101401 | no | no |  |  | no |  |  | 0 | 0 | 0 | 0
oh_line_8101401_200864165 |  | AD | node_8101401_200864162 | node_8101401_200864165 | 231.426 | bal_1P_477AL | 8101401 | no | no |  |  | no |  |  | 0 | 0 | 0 | 0
oh_line_8101401_200864229 |  | ABCD | node_8101401_200864231 | node_8101401_200864229 | 126.282 | bal_3P_477AL | 8101401 | no | no |  |  | no |  |  | 0 | 0 | 0 | 0
oh_line_8101401_200864231 |  | ABCD | node_8101401_200864232 | node_8101401_200864231 | 173.339 | bal_3P_477AL | 8101401 | no | no |  |  | no |  |  | 0 | 0 | 0 | 0
oh_line_8101401_200864232 |  | ABCD | node_8101401_200864235 | node_8101401_200864232 | 150.893 | bal_3P_477AL | 8101401 | no | no |  |  | no |  |  | 0 | 0 | 0 | 0
oh_line_8101401_200864235 |  | ABCD | node_8101401_200864236 | node_8101401_200864235 | 144.692 | bal_3P_477AL | 8101401 | no | no |  |  | no |  |  | 0 | 0 | 0 | 0
oh_line_8101401_200864236 |  | ABCD | node_8101401_200864237 | node_8101401_200864236 | 117.985 | bal_3P_477AL | 8101401 | no | no |  |  | no |  |  | 0 | 0 | 0 | 0
oh_line_8101401_200864237 |  | ABCD | node_8101401_200864238 | node_8101401_200864237 | 111.803 | bal_3P_477AL | 8101401 | no | no |  |  | no |  |  | 0 | 0 | 0 | 0
oh_line_8101401_200864238 |  | ABCD | node_8101401_200864239 | node_8101401_200864238 | 138.212 | bal_3P_477AL | 8101401 | no | no |  |  | no |  |  | 0 | 0 | 0 | 0
oh_line_8101401_200864239 |  | ABCD | node_8101401_200864138 | node_8101401_200864239 | 22.946 | bal_3P_477AL | 8101401 | no | no |  |  | no |  |  | 0 | 0 | 0 | 0
oh_line_8101401_200864240 |  | ABCD | node_8101401_200864242 | node_8101401_200864240 | 148.809 | bal_3P_477AL | 8101401 | no | no |  |  | no |  |  | 0 | 0 | 0 | 0
oh_line_8101401_200864242 |  | ABCD | node_8101401_200864243 | node_8101401_200864242 | 139.31 | bal_3P_477AL | 8101401 | no | no |  |  | no |  |  | 0 | 0 | 0 | 0
oh_line_8101401_200864243 |  | ABCD | node_8101401_200864244 | node_8101401_200864243 | 134.587 | bal_3P_477AL | 8101401 | no | no |  |  | no |  |  | 0 | 0 | 0 | 0
oh_line_8101401_200864244 |  | ABCD | node_8101401_200864246 | node_intto1_8101401_200864244 | 87.348 | bal_3P_477AL | 8101401 | no | no |  |  | no |  |  | 0 | 0 | 0 | 0
oh_line_8101401_200864246 |  | ABCD | node_8101401_200864248 | node_8101401_200864246 | 126.767 | bal_3P_477AL | 8101401 | no | no |  |  | no |  |  | 0 | 0 | 0 | 0
oh_line_8101401_200864248 |  | ABCD | node_8101401_200864249 | node_8101401_200864248 | 140.777 | bal_3P_477AL | 8101401 | no | no |  |  | no |  |  | 0 | 0 | 0 | 0
oh_line_8101401_200864249 |  | ABCD | node_8101401_200864252 | node_8101401_200864249 | 168.283 | bal_3P_477AL | 8101401 | no | no |  |  | no |  |  | 0 | 0 | 0 | 0
oh_line_8101401_200864252 |  | ABCD | node_8101401_200864254 | node_8101401_200864252 | 125.934 | bal_3P_477AL | 8101401 | no | no |  |  | no |  |  | 0 | 0 | 0 | 0
oh_line_8101401_200864254 |  | ABCD | node_8101401_200864255 | node_8101401_200864254 | 125.811 | bal_3P_477AL | 8101401 | no | no |  |  | no |  |  | 0 | 0 | 0 | 0
oh_line_8101401_200864255 |  | ABCD | node_8101401_200983835 | node_8101401_200864255 | 263.707 | bal_3P_477AL | 8101401 | no | no |  |  | no |  |  | 0 | 0 | 0 | 0
oh_line_8101401_200864259 |  | ABCD | node_8101401_200864261 | node_8101401_200864259 | 192.974 | bal_3P_477AL | 8101401 | no | no |  |  | no |  |  | 0 | 0 | 0 | 0
oh_line_8101401_200864261 |  | ABCD | node_8101401_200864263 | node_8101401_200864261 | 221.47 | bal_3P_477AL | 8101401 | no | no |  |  | no |  |  | 0 | 0 | 0 | 0
oh_line_8101401_200864263 |  | ABCD | node_8101401_200864266 | node_8101401_200864263 | 212.587 | bal_3P_477AL | 8101401 | no | no |  |  | no |  |  | 0 | 0 | 0 | 0
oh_line_8101401_200864266 |  | ABCD | node_8101401_200864267 | node_8101401_200864266 | 246.815 | bal_3P_477AL | 8101401 | no | no |  |  | no |  |  | 0 | 0 | 0 | 0
oh_line_8101401_200864267 |  | ABCD | node_8101401_200864268 | node_8101401_200864267 | 253.792 | bal_3P_477AL | 8101401 | no | no |  |  | no |  |  | 0 | 0 | 0 | 0
oh_line_8101401_200864268 |  | ABCD | node_8101401_200864271 | node_8101401_200864268 | 179.456 | bal_3P_477AL | 8101401 | no | no |  |  | no |  |  | 0 | 0 | 0 | 0
oh_line_8101401_200864271 |  | ABCD | node_8101401_200864273 | node_8101401_200864271 | 163.854 | bal_3P_477AL | 8101401 | no | no |  |  | no |  |  | 0 | 0 | 0 | 0
oh_line_8101401_200864273 |  | ABCD | node_8101401_200864274 | node_8101401_200864273 | 202.197 | bal_3P_477AL | 8101401 | no | no |  |  | no |  |  | 0 | 0 | 0 | 0
oh_line_8101401_200864274 |  | ABCD | node_8101401_200864275 | node_8101401_200864274 | 119.159 | bal_3P_477AL | 8101401 | no | no |  |  | no |  |  | 0 | 0 | 0 | 0
oh_line_8101401_200864275 |  | ABCD | node_8101401_200864279 | node_8101401_200864275 | 203.74 | bal_3P_477AL | 8101401 | no | no |  |  | no |  |  | 0 | 0 | 0 | 0
oh_line_8101401_200864279 |  | ABCD | node_8101401_200864280 | node_8101401_200864279 | 201.212 | bal_3P_477AL | 8101401 | no | no |  |  | no |  |  | 0 | 0 | 0 | 0
oh_line_8101401_200864280 |  | ABCD | node_8101401_200864281 | node_8101401_200864280 | 195.149 | bal_3P_477AL | 8101401 | no | no |  |  | no |  |  | 0 | 0 | 0 | 0
oh_line_8101401_200864281-1 |  | ABCD | node_1358099_889_15277591_115 | node_8101401_200864281 | 126.537 | bal_3P_477AL | 8101401 | no | no |  |  | no |  |  | 0 | 0 | 0 | 0
oh_line_8101401_200864281-2 |  | ABCD | node_8101401_200864282 | node_1358099_889_15277591_115 | 6.145 | bal_3P_477AL | 8101401 | no | no |  |  | no |  |  | 0 | 0 | 0 | 0
oh_line_8101401_200864282 |  | ABCD | node_8101401_200864283 | node_8101401_200864282 | 126.5 | bal_3P_477AL | 8101401 | no | no |  |  | no |  |  | 0 | 0 | 0 | 0
oh_line_8101401_200864283 |  | ABCD | node_8101401_200864284 | node_8101401_200864283 | 132.261 | bal_3P_477AL | 8101401 | no | no |  |  | no |  |  | 0 | 0 | 0 | 0
oh_line_8101401_200864284 |  | ABCD | node_8101401_200864285 | node_8101401_200864284 | 191.407 | bal_3P_477AL | 8101401 | no | no |  |  | no |  |  | 0 | 0 | 0 | 0
oh_line_8101401_200864285 |  | ABCD | node_8101401_200864286 | node_8101401_200864285 | 119.346 | bal_3P_477AL | 8101401 | no | no |  |  | no |  |  | 0 | 0 | 0 | 0
oh_line_8101401_200864286 |  | ABCD | node_8101401_200864287 | node_8101401_200864286 | 132.2 | bal_3P_2CU | 8101401 | no | no |  |  | no |  |  | 0 | 0 | 0 | 0
oh_line_8101401_200864287 |  | ABCD | node_8101401_200864289 | node_8101401_200864287 | 139.201 | bal_3P_2CU | 8101401 | no | no |  |  | no |  |  | 0 | 0 | 0 | 0
oh_line_8101401_200864289 |  | ABCD | node_8101401_200864290 | node_8101401_200864289 | 166.364 | bal_3P_477AL | 8101401 | no | no |  |  | no |  |  | 0 | 0 | 0 | 0
oh_line_8101401_200864290 |  | ABCD | node_8101401_200864291 | node_8101401_200864290 | 131.158 | bal_3P_477AL | 8101401 | no | no |  |  | no |  |  | 0 | 0 | 0 | 0
oh_line_8101401_200864291 |  | ABCD | node_8101401_200864292 | node_8101401_200864291 | 137.15 | bal_3P_477AL | 8101401 | no | no |  |  | no |  |  | 0 | 0 | 0 | 0
oh_line_8101401_200864292 |  | ABCD | node_8101401_200864293 | node_8101401_200864292 | 72.854 | bal_3P_477AL | 8101401 | no | no |  |  | no |  |  | 0 | 0 | 0 | 0
oh_line_8101401_200864293 |  | ABCD | node_8101401_200864294 | node_intto1_8101401_200864293 | 140.282 | bal_3P_477AL | 8101401 | no | no |  |  | no |  |  | 0 | 0 | 0 | 0
oh_line_8101401_200864294 |  | ABCD | node_8101401_200864295 | node_8101401_200864294 | 202.86 | bal_3P_477AL | 8101401 | no | no |  |  | no |  |  | 0 | 0 | 0 | 0
oh_line_8101401_200864295 |  | ABCD | node_8101401_201010660 | node_8101401_200864295 | 112.39 | bal_3P_477AL | 8101401 | no | no |  |  | no |  |  | 0 | 0 | 0 | 0
oh_line_8101401_200864298 |  | ABCD | node_8101401_201010621 | node_8101401_200864298 | 123.587 | bal_3P_477AL | 8101401 | no | no |  |  | no |  |  | 0 | 0 | 0 | 0
oh_line_8101401_200864303 |  | ABCD | node_8101401_201010660 | node_8101401_200864303 | 94.715 | bal_3P_477AL | 8101401 | no | no |  |  | no |  |  | 0 | 0 | 0 | 0
oh_line_8101401_200864306 |  | ABCD | node_8101401_312131200 | node_8101401_200864306 | 111.138 | bal_3P_477AL | 8101401 | no | no |  |  | no |  |  | 0 | 0 | 0 | 0
oh_line_8101401_200864308 |  | ABCD | node_8101401_200864306 | node_8101401_200864308 | 201.14 | bal_3P_477AL | 8101401 | no | no |  |  | no |  |  | 0 | 0 | 0 | 0
oh_line_8101401_200864310 |  | ABCD | node_8101401_312147635 | node_8101401_200864310 | 18.862 | bal_3P_477AL | 8101401 | no | no |  |  | no |  |  | 0 | 0 | 0 | 0
oh_line_8101401_200864311 |  | ABCD | node_8101401_200864310 | node_8101401_200864311 | 179.388 | bal_3P_477AL | 8101401 | no | no |  |  | no |  |  | 0 | 0 | 0 | 0
oh_line_8101401_200864314 |  | ABCD | node_8101401_200864311 | node_8101401_200864314 | 207.711 | bal_3P_477AL | 8101401 | no | no |  |  | no |  |  | 0 | 0 | 0 | 0
oh_line_8101401_200864315 |  | ABCD | node_8101401_200864314 | node_8101401_200864315 | 134.364 | bal_3P_477AL | 8101401 | no | no |  |  | no |  |  | 0 | 0 | 0 | 0
oh_line_8101401_200864316 |  | ABCD | node_8101401_200864315 | node_8101401_200864316 | 61.89 | bal_3P_477AL | 8101401 | no | no |  |  | no |  |  | 0 | 0 | 0 | 0
oh_line_8101401_200864317 |  | ABCD | node_8101401_200864316 | node_intto1_8101401_200864317 | 251.081 | bal_3P_477AL | 8101401 | no | no |  |  | no |  |  | 0 | 0 | 0 | 0
oh_line_8101401_200864318 |  | ABCD | node_8101401_200864317 | node_8101401_200864318 | 234.719 | bal_3P_477AL | 8101401 | no | no |  |  | no |  |  | 0 | 0 | 0 | 0
oh_line_8101401_200864319 |  | ABCD | node_8101401_200864318 | node_8101401_200864319 | 183.844 | bal_3P_477AL | 8101401 | no | no |  |  | no |  |  | 0 | 0 | 0 | 0
oh_line_8101401_200864321 |  | ABCD | node_8101401_200967840 | node_8101401_200864321 | 170.91 | bal_3P_2AC | 8101401 | no | no |  |  | no |  |  | 0 | 0 | 0 | 0
oh_line_8101401_200864322 |  | ABCD | node_8101401_200864321 | node_8101401_200864322 | 171.696 | bal_3P_2AC | 8101401 | no | no |  |  | no |  |  | 0 | 0 | 0 | 0
oh_line_8101401_200864323 |  | ABCD | node_8101401_200864322 | node_8101401_200864323 | 175.365 | bal_3P_2AC | 8101401 | no | no |  |  | no |  |  | 0 | 0 | 0 | 0
oh_line_8101401_200864326 |  | AD | node_8101401_201013977 | node_intto1_8101401_200864326 | 225.72 | bal_1P_1/0AC | 8101401 | no | no |  |  | no |  |  | 0 | 0 | 0 | 0
oh_line_8101401_200864329 |  | AD | node_8101401_200864326 | node_8101401_200864329 | 183.269 | bal_1P_1/0AC | 8101401 | no | no |  |  | no |  |  | 0 | 0 | 0 | 0
oh_line_8101401_200864379 |  | AD | node_8101401_200866367 | node_intto1_8101401_200864379 | 75.454 | bal_1P_1/0AC | 8101401 | no | no |  |  | no |  |  | 0 | 0 | 0 | 0
oh_line_8101401_200864380 |  | AD | node_8101401_200864379 | node_8101401_200864380 | 191.414 | bal_1P_1/0AC | 8101401 | no | no |  |  | no |  |  | 0 | 0 | 0 | 0
oh_line_8101401_200864381 |  | AD | node_8101401_200864380 | node_8101401_200864381 | 285.036 | bal_1P_1/0AC | 8101401 | no | no |  |  | no |  |  | 0 | 0 | 0 | 0
oh_line_8101401_200864383 |  | AD | node_8101401_200864381 | node_8101401_200864383 | 280.942 | bal_1P_1/0AC | 8101401 | no | no |  |  | no |  |  | 0 | 0 | 0 | 0
oh_line_8101401_200864384 |  | AD | node_8101401_200864383 | node_8101401_200864384 | 84.312 | bal_1P_1/0AC | 8101401 | no | no |  |  | no |  |  | 0 | 0 | 0 | 0
oh_line_8101401_200864385 |  | AD | node_8101401_200864384 | node_8101401_200864385 | 123.72 | bal_1P_1/0AC | 8101401 | no | no |  |  | no |  |  | 0 | 0 | 0 | 0
oh_line_8101401_200864386 |  | AD | node_8101401_200864385 | node_8101401_200864386 | 318.584 | bal_1P_1/0AC | 8101401 | no | no |  |  | no |  |  | 0 | 0 | 0 | 0
oh_line_8101401_200864818 |  | AN | node_8101401_200865868 | node_8101401_200864818 | 82.955 | bal_1P_1/0AC_1/0AC(N) | 8101401 | no | no |  |  | no |  |  | 0 | 0 | 0 | 0
oh_line_8101401_200864819 |  | AN | node_8101401_200864818 | node_intto1_8101401_200864819 | 174.509 | bal_1P_1/0AC_1/0AC(N) | 8101401 | no | no |  |  | no |  |  | 0 | 0 | 0 | 0
oh_line_8101401_200864820 |  | AN | node_8101401_200864819 | node_8101401_200864820 | 254.149 | bal_1P_1/0AC_1/0AC(N) | 8101401 | no | no |  |  | no |  |  | 0 | 0 | 0 | 0
oh_line_8101401_200864821 |  | AN | node_8101401_200864820 | node_8101401_200864821 | 168.321 | bal_1P_1/0AC_1/0AC(N) | 8101401 | no | no |  |  | no |  |  | 0 | 0 | 0 | 0
oh_line_8101401_200864822 |  | AN | node_8101401_200864821 | node_8101401_200864822 | 154.203 | bal_1P_1/0AC_1/0AC(N) | 8101401 | no | no |  |  | no |  |  | 0 | 0 | 0 | 0
oh_line_8101401_200864823 |  | AN | node_8101401_200864822 | node_8101401_200864823 | 149.047 | bal_1P_1/0AC_1/0AC(N) | 8101401 | no | no |  |  | no |  |  | 0 | 0 | 0 | 0
oh_line_8101401_200864824 |  | AN | node_8101401_200864822 | node_8101401_200864824 | 192.926 | bal_1P_1/0AC_1/0AC(N) | 8101401 | no | no |  |  | no |  |  | 0 | 0 | 0 | 0
oh_line_8101401_200864825 |  | AN | node_8101401_200864824 | node_8101401_200864825 | 147.641 | bal_1P_1/0AC_1/0AC(N) | 8101401 | no | no |  |  | no |  |  | 0 | 0 | 0 | 0
oh_line_8101401_200864826 |  | AN | node_8101401_200864825 | node_8101401_200864826 | 166.332 | bal_1P_1/0AC_1/0AC(N) | 8101401 | no | no |  |  | no |  |  | 0 | 0 | 0 | 0
oh_line_8101401_200864827 |  | AN | node_8101401_200864826 | node_8101401_200864827 | 142.983 | bal_1P_1/0AC_1/0AC(N) | 8101401 | no | no |  |  | no |  |  | 0 | 0 | 0 | 0
oh_line_8101401_200864828 |  | AN | node_8101401_200864827 | node_8101401_200864828 | 220.033 | bal_1P_1/0AC_1/0AC(N) | 8101401 | no | no |  |  | no |  |  | 0 | 0 | 0 | 0
oh_line_8101401_200865032 |  | ABCD | node_8101401_200864315 | node_8101401_200865032 | 23.8 | bal_3P_1/0AC | 8101401 | no | no |  |  | no |  |  | 0 | 0 | 0 | 0
oh_line_8101401_200865033 |  | AD | node_8101401_200865032 | node_8101401_200865033 | 122.802 | bal_1P_1/0AC | 8101401 | no | no |  |  | no |  |  | 0 | 0 | 0 | 0
oh_line_8101401_200865036 |  | AD | node_8101401_200865033 | node_8101401_200865036 | 232.762 | bal_1P_1/0AC | 8101401 | no | no |  |  | no |  |  | 0 | 0 | 0 | 0
oh_line_8101401_200865037 |  | AD | node_8101401_200865036 | node_intto1_8101401_200865037 | 470.779 | bal_1P_2AC | 8101401 | no | no |  |  | no |  |  | 0 | 0 | 0 | 0
oh_line_8101401_200865038 |  | AD | node_8101401_200865037 | node_8101401_200865038 | 196.271 | bal_1P_2AC | 8101401 | no | no |  |  | no |  |  | 0 | 0 | 0 | 0
oh_line_8101401_200865630 |  | AD | node_8101401_200865631 | node_8101401_200865630 | 286.081 | bal_1P_1/0AC | 8101401 | no | no |  |  | no |  |  | 0 | 0 | 0 | 0
oh_line_8101401_200865631 |  | AD | node_8101401_200862440 | node_intto1_8101401_200865631 | 273.108 | bal_1P_1/0AC | 8101401 | no | no |  |  | no |  |  | 0 | 0 | 0 | 0
oh_line_8101401_200865632 |  | AD | node_8101401_200865630 | node_8101401_200865632 | 91.554 | bal_1P_2CU | 8101401 | no | no |  |  | no |  |  | 0 | 0 | 0 | 0
oh_line_8101401_200865633 |  | AD | node_8101401_200865632 | node_8101401_200865633 | 159.116 | bal_1P_2CU | 8101401 | no | no |  |  | no |  |  | 0 | 0 | 0 | 0
oh_line_8101401_200865634 |  | AD | node_8101401_200865633 | node_8101401_200865634 | 87.748 | bal_1P_2CU | 8101401 | no | no |  |  | no |  |  | 0 | 0 | 0 | 0
oh_line_8101401_200865635 |  | AD | node_8101401_200865634 | node_8101401_200865635 | 178.384 | bal_1P_2CU | 8101401 | no | no |  |  | no |  |  | 0 | 0 | 0 | 0
oh_line_8101401_200865636 |  | AD | node_8101401_200865635 | node_8101401_200865636 | 205.481 | bal_1P_1/0AA | 8101401 | no | no |  |  | no |  |  | 0 | 0 | 0 | 0
oh_line_8101401_200865637 |  | AD | node_8101401_200865635 | node_8101401_200865637 | 171.474 | bal_1P_2CU | 8101401 | no | no |  |  | no |  |  | 0 | 0 | 0 | 0
oh_line_8101401_200865638 |  | AD | node_8101401_200865637 | node_8101401_200865638 | 170.396 | bal_1P_2CU | 8101401 | no | no |  |  | no |  |  | 0 | 0 | 0 | 0
oh_line_8101401_200865639 |  | AD | node_8101401_200865638 | node_8101401_200865639 | 265.089 | bal_1P_4CU | 8101401 | no | no |  |  | no |  |  | 0 | 0 | 0 | 0
oh_line_8101401_200865640 |  | AD | node_8101401_200865639 | node_8101401_200865640 | 260.472 | bal_1P_4CU | 8101401 | no | no |  |  | no |  |  | 0 | 0 | 0 | 0
oh_line_8101401_200865641 |  | AD | node_8101401_200865640 | node_8101401_200865641 | 176.924 | bal_1P_4CU | 8101401 | no | no |  |  | no |  |  | 0 | 0 | 0 | 0
oh_line_8101401_200865642 |  | AD | node_8101401_200865641 | node_8101401_200865642 | 226.662 | bal_1P_4CU | 8101401 | no | no |  |  | no |  |  | 0 | 0 | 0 | 0
oh_line_8101401_200865643 |  | AD | node_8101401_200865642 | node_8101401_200865643 | 52.718 | bal_1P_1/0AA | 8101401 | no | no |  |  | no |  |  | 0 | 0 | 0 | 0
oh_line_8101401_200865644 |  | AD | node_8101401_200865643 | node_8101401_200865644 | 256.888 | bal_1P_1/0AA | 8101401 | no | no |  |  | no |  |  | 0 | 0 | 0 | 0
oh_line_8101401_200865645 |  | AD | node_8101401_200865642 | node_8101401_200865645 | 228.037 | bal_1P_4CU | 8101401 | no | no |  |  | no |  |  | 0 | 0 | 0 | 0
oh_line_8101401_200865646 |  | AD | node_8101401_200865645 | node_8101401_200865646 | 237.766 | bal_1P_4CU | 8101401 | no | no |  |  | no |  |  | 0 | 0 | 0 | 0
oh_line_8101401_200865647 |  | AD | node_8101401_312131370 | node_8101401_200865647 | 260.949 | bal_1P_1/0AC | 8101401 | no | no |  |  | no |  |  | 0 | 0 | 0 | 0
oh_line_8101401_200865648 |  | AD | node_8101401_200865646 | node_8101401_200865648 | 176.836 | bal_1P_4CU | 8101401 | no | no |  |  | no |  |  | 0 | 0 | 0 | 0
oh_line_8101401_200865708 |  | AD | node_8101401_200917669 | node_8101401_200865708 | 313.974 | bal_1P_2AC | 8101401 | no | no |  |  | no |  |  | 0 | 0 | 0 | 0
oh_line_8101401_200865709 |  | AD | node_8101401_200865710 | node_8101401_200865709 | 1999.403 | bal_1P_1/0AC | 8101401 | no | no |  |  | no |  |  | 0 | 0 | 0 | 0
oh_line_8101401_200865710 |  | AD | node_8101401_200914900 | node_8101401_200865710 | 490.841 | bal_1P_1/0AC | 8101401 | no | no |  |  | no |  |  | 0 | 0 | 0 | 0
oh_line_8101401_200865711 |  | AD | node_8101401_200864237 | node_8101401_200865711 | 173.931 | bal_1P_1/0AA | 8101401 | no | no |  |  | no |  |  | 0 | 0 | 0 | 0
oh_line_8101401_200865712 |  | AD | node_8101401_200865772 | node_8101401_200865712 | 119.973 | bal_1P_1/0AA | 8101401 | no | no |  |  | no |  |  | 0 | 0 | 0 | 0
oh_line_8101401_200865713 |  | AD | node_8101401_200865712 | node_8101401_200865713 | 138.488 | bal_1P_1/0AA | 8101401 | no | no |  |  | no |  |  | 0 | 0 | 0 | 0
oh_line_8101401_200865714 |  | AD | node_8101401_200865713 | node_8101401_200865714 | 131.812 | bal_1P_1/0AA | 8101401 | no | no |  |  | no |  |  | 0 | 0 | 0 | 0
oh_line_8101401_200865715 |  | AD | node_8101401_200865714 | node_8101401_200865715 | 83.593 | bal_1P_1/0AA | 8101401 | no | no |  |  | no |  |  | 0 | 0 | 0 | 0
oh_line_8101401_200865716 |  | AD | node_8101401_200865715 | node_8101401_200865716 | 156.032 | bal_1P_1/0AA | 8101401 | no | no |  |  | no |  |  | 0 | 0 | 0 | 0
oh_line_8101401_200865717 |  | AD | node_8101401_200865716 | node_8101401_200865717 | 169.639 | bal_1P_1/0AA | 8101401 | no | no |  |  | no |  |  | 0 | 0 | 0 | 0
oh_line_8101401_200865718 |  | AD | node_8101401_200865717 | node_8101401_200865718 | 131.955 | bal_1P_1/0AA | 8101401 | no | no |  |  | no |  |  | 0 | 0 | 0 | 0
oh_line_8101401_200865720 |  | AD | node_8101401_200865718 | node_8101401_200865720 | 173.181 | bal_1P_1/0AA | 8101401 | no | no |  |  | no |  |  | 0 | 0 | 0 | 0
oh_line_8101401_200865722 |  | AD | node_8101401_200865720 | node_8101401_200865722 | 186.893 | bal_1P_1/0AA | 8101401 | no | no |  |  | no |  |  | 0 | 0 | 0 | 0
oh_line_8101401_200865724 |  | AD | node_8101401_200865722 | node_8101401_200865724 | 124.876 | bal_1P_1/0AA | 8101401 | no | no |  |  | no |  |  | 0 | 0 | 0 | 0
oh_line_8101401_200865725 |  | AD | node_8101401_200865711 | node_intto1_8101401_200865725 | 127.472 | bal_1P_1/0AA | 8101401 | no | no |  |  | no |  |  | 0 | 0 | 0 | 0
oh_line_8101401_200865727 |  | AD | node_8101401_200865724 | node_8101401_200865727 | 132.274 | bal_1P_1/0AA | 8101401 | no | no |  |  | no |  |  | 0 | 0 | 0 | 0
oh_line_8101401_200865729 |  | AD | node_8101401_200865727 | node_8101401_200865729 | 211.749 | bal_1P_1/0AA | 8101401 | no | no |  |  | no |  |  | 0 | 0 | 0 | 0
oh_line_8101401_200865730 |  | AD | node_8101401_200865729 | node_8101401_200865730 | 183.511 | bal_1P_1/0AA | 8101401 | no | no |  |  | no |  |  | 0 | 0 | 0 | 0
oh_line_8101401_200865732 |  | AD | node_8101401_200865730 | node_8101401_200865732 | 162.451 | bal_1P_1/0AA | 8101401 | no | no |  |  | no |  |  | 0 | 0 | 0 | 0
oh_line_8101401_200865733 |  | AD | node_8101401_200865732 | node_8101401_200865733 | 155.104 | bal_1P_1/0AC | 8101401 | no | no |  |  | no |  |  | 0 | 0 | 0 | 0
oh_line_8101401_200865734 |  | AD | node_8101401_200865733 | node_8101401_200865734 | 152.801 | bal_1P_1/0AC | 8101401 | no | no |  |  | no |  |  | 0 | 0 | 0 | 0
oh_line_8101401_200865736 |  | AD | node_8101401_200865734 | node_8101401_200865736 | 128.646 | bal_1P_1/0AC | 8101401 | no | no |  |  | no |  |  | 0 | 0 | 0 | 0
oh_line_8101401_200865738 |  | AD | node_8101401_200865736 | node_8101401_200865738 | 251.099 | bal_1P_1/0AC | 8101401 | no | no |  |  | no |  |  | 0 | 0 | 0 | 0
oh_line_8101401_200865740 |  | AD | node_8101401_200865738 | node_8101401_200865740 | 154.866 | bal_1P_1/0AC | 8101401 | no | no |  |  | no |  |  | 0 | 0 | 0 | 0
oh_line_8101401_200865741 |  | AD | node_8101401_200865740 | node_8101401_200865741 | 152.842 | bal_1P_1/0AC | 8101401 | no | no |  |  | no |  |  | 0 | 0 | 0 | 0
oh_line_8101401_200865742 |  | AD | node_8101401_200865741 | node_8101401_200865742 | 38.951 | bal_1P_1/0AC | 8101401 | no | no |  |  | no |  |  | 0 | 0 | 0 | 0
oh_line_8101401_200865743 |  | AD | node_8101401_200865742 | node_intto1_8101401_200865743 | 284.06 | bal_1P_1/0AA | 8101401 | no | no |  |  | no |  |  | 0 | 0 | 0 | 0
oh_line_8101401_200865744 |  | AD | node_8101401_200865725 | node_8101401_200865744 | 166.89 | bal_1P_1/0AA | 8101401 | no | no |  |  | no |  |  | 0 | 0 | 0 | 0
oh_line_8101401_200865746 |  | AD | node_8101401_200865741 | node_8101401_200865746 | 315.608 | bal_1P_1/0AA | 8101401 | no | no |  |  | no |  |  | 0 | 0 | 0 | 0
oh_line_8101401_200865747 |  | AD | node_8101401_200865746 | node_8101401_200865747 | 200.455 | bal_1P_1/0AA | 8101401 | no | no |  |  | no |  |  | 0 | 0 | 0 | 0
oh_line_8101401_200865749 |  | AD | node_8101401_200865747 | node_8101401_200865749 | 346.658 | bal_1P_1/0AA | 8101401 | no | no |  |  | no |  |  | 0 | 0 | 0 | 0
oh_line_8101401_200865750 |  | AD | node_8101401_200865749 | node_8101401_200865750 | 225.678 | bal_1P_4ACW | 8101401 | no | no |  |  | no |  |  | 0 | 0 | 0 | 0
oh_line_8101401_200865751 |  | AD | node_8101401_200865750 | node_8101401_200865751 | 230.123 | bal_1P_4ACW | 8101401 | no | no |  |  | no |  |  | 0 | 0 | 0 | 0
oh_line_8101401_200865753 |  | AD | node_8101401_200865751 | node_8101401_200865753 | 345.682 | bal_1P_4ACW | 8101401 | no | no |  |  | no |  |  | 0 | 0 | 0 | 0
oh_line_8101401_200865754 |  | AD | node_8101401_200865753 | node_8101401_200865754 | 281.493 | bal_1P_1/0AC | 8101401 | no | no |  |  | no |  |  | 0 | 0 | 0 | 0
oh_line_8101401_200865756 |  | AD | node_8101401_200865754 | node_8101401_200865756 | 286.417 | bal_1P_1/0AC | 8101401 | no | no |  |  | no |  |  | 0 | 0 | 0 | 0
oh_line_8101401_200865757 |  | AD | node_8101401_200865756 | node_8101401_200865757 | 74.286 | bal_1P_2AC | 8101401 | no | no |  |  | no |  |  | 0 | 0 | 0 | 0
oh_line_8101401_200865758 |  | AD | node_8101401_200865757 | node_8101401_200865758 | 242.678 | bal_1P_2AC | 8101401 | no | no |  |  | no |  |  | 0 | 0 | 0 | 0
oh_line_8101401_200865759 |  | AD | node_8101401_200865744 | node_8101401_200865759 | 113.342 | bal_1P_1/0AA | 8101401 | no | no |  |  | no |  |  | 0 | 0 | 0 | 0
oh_line_8101401_200865760 |  | AD | node_8101401_200865758 | node_8101401_200865760 | 244.674 | bal_1P_2AC | 8101401 | no | no |  |  | no |  |  | 0 | 0 | 0 | 0
oh_line_8101401_200865761 |  | AD | node_8101401_200865760 | node_8101401_200865761 | 322.636 | bal_1P_2AC | 8101401 | no | no |  |  | no |  |  | 0 | 0 | 0 | 0
oh_line_8101401_200865762 |  | AD | node_8101401_200865761 | node_8101401_200865762 | 328.651 | bal_1P_2AC | 8101401 | no | no |  |  | no |  |  | 0 | 0 | 0 | 0
oh_line_8101401_200865764 |  | AD | node_8101401_200865762 | node_8101401_200865764 | 249.931 | bal_1P_2AC | 8101401 | no | no |  |  | no |  |  | 0 | 0 | 0 | 0
oh_line_8101401_200865765 |  | AD | node_8101401_200865764 | node_8101401_200865765 | 249.552 | bal_1P_2AC | 8101401 | no | no |  |  | no |  |  | 0 | 0 | 0 | 0
oh_line_8101401_200865766 |  | AD | node_8101401_200865759 | node_8101401_200865766 | 162.923 | bal_1P_1/0AA | 8101401 | no | no |  |  | no |  |  | 0 | 0 | 0 | 0
oh_line_8101401_200865767 |  | AD | node_8101401_200865766 | node_8101401_200865767 | 117.636 | bal_1P_1/0AA | 8101401 | no | no |  |  | no |  |  | 0 | 0 | 0 | 0
oh_line_8101401_200865769 |  | AD | node_8101401_200865767 | node_8101401_200865769 | 125.489 | bal_1P_1/0AA | 8101401 | no | no |  |  | no |  |  | 0 | 0 | 0 | 0
oh_line_8101401_200865770 |  | AD | node_8101401_200865769 | node_8101401_200865770 | 130.945 | bal_1P_1/0AA | 8101401 | no | no |  |  | no |  |  | 0 | 0 | 0 | 0
oh_line_8101401_200865772 |  | AD | node_8101401_200865770 | node_8101401_200865772 | 123.331 | bal_1P_1/0AA | 8101401 | no | no |  |  | no |  |  | 0 | 0 | 0 | 0
oh_line_8101401_200865784 |  | ABCN | node_8101401_200865794 | node_intto1_8101401_200865784 | 64.959 | bal_3P_477AL_4/0AA(N) | 8101401 | no | no |  |  | no |  |  | 0 | 0 | 0 | 0
oh_line_8101401_200865786 |  | ABCN | node_8101401_200865784 | node_8101401_200865786 | 157.536 | bal_3P_477AL_4/0AC(N) | 8101401 | no | no |  |  | no |  |  | 0 | 0 | 0 | 0
oh_line_8101401_200865787 |  | ABCN | node_8101401_200865786 | node_8101401_200865787 | 146.29 | bal_3P_477AL_4/0AA(N) | 8101401 | no | no |  |  | no |  |  | 0 | 0 | 0 | 0
oh_line_8101401_200865788 |  | ABCN | node_8101401_200865787 | node_8101401_200865788 | 146.221 | bal_3P_477AL_4/0AC(N) | 8101401 | no | no |  |  | no |  |  | 0 | 0 | 0 | 0
oh_line_8101401_200865790 |  | ABCN | node_8101401_200865788 | node_8101401_200865790 | 138.267 | bal_3P_477AL_4/0AC(N) | 8101401 | no | no |  |  | no |  |  | 0 | 0 | 0 | 0
oh_line_8101401_200865792 |  | ABCN | node_8101401_200865790 | node_8101401_200865792 | 130.477 | bal_3P_477AL_4/0AA(N) | 8101401 | no | no |  |  | no |  |  | 0 | 0 | 0 | 0
oh_line_8101401_200865793 |  | ABCN | node_8101401_200865792 | node_8101401_200865793 | 158.607 | bal_3P_477AL_4/0AC(N) | 8101401 | no | no |  |  | no |  |  | 0 | 0 | 0 | 0
oh_line_8101401_200865794 |  | ABCN | node_SOURCE_8101401 | node_8101401_200865794 | 78.795 | bal_3P_477AL_4/0AA(N) | 8101401 | no | no |  |  | no |  |  | 0 | 0 | 0 | 0
oh_line_8101401_200865795 |  | ABCN | node_8101401_200865793 | node_8101401_200865795 | 161.589 | bal_3P_477AL_4/0AC(N) | 8101401 | no | no |  |  | no |  |  | 0 | 0 | 0 | 0
oh_line_8101401_200865796 |  | ABCN | node_8101401_200865795 | node_8101401_200865796 | 161.594 | bal_3P_477AL_4/0AA(N) | 8101401 | no | no |  |  | no |  |  | 0 | 0 | 0 | 0
oh_line_8101401_200865798 |  | ABCN | node_8101401_200865796 | node_8101401_200865798 | 157.322 | bal_3P_477AL_4/0AC(N) | 8101401 | no | no |  |  | no |  |  | 0 | 0 | 0 | 0
oh_line_8101401_200865799 |  | ABCN | node_8101401_200865798 | node_8101401_200865799 | 143.527 | bal_3P_477AL_4/0AC(N) | 8101401 | no | no |  |  | no |  |  | 0 | 0 | 0 | 0
oh_line_8101401_200865800 |  | ABCN | node_8101401_200865799 | node_8101401_200865800 | 132.783 | bal_3P_477AL_4/0AA(N) | 8101401 | no | no |  |  | no |  |  | 0 | 0 | 0 | 0
oh_line_8101401_200865801 |  | ABCN | node_8101401_200865800 | node_8101401_200865801 | 157.855 | bal_3P_477AL_4/0AA(N) | 8101401 | no | no |  |  | no |  |  | 0 | 0 | 0 | 0
oh_line_8101401_200865806 |  | ABCN | node_8101401_200865801 | node_8101401_200865806 | 129.595 | bal_3P_477AL_4/0AC(N) | 8101401 | no | no |  |  | no |  |  | 0 | 0 | 0 | 0
oh_line_8101401_200865808 |  | ABCN | node_8101401_200865806 | node_8101401_200865808 | 178.635 | bal_3P_477AL_4/0AA(N) | 8101401 | no | no |  |  | no |  |  | 0 | 0 | 0 | 0
oh_line_8101401_200865811 |  | ABCN | node_8101401_200865808 | node_8101401_200865811 | 101.328 | bal_3P_477AL_4/0AC(N) | 8101401 | no | no |  |  | no |  |  | 0 | 0 | 0 | 0
oh_line_8101401_200865812 |  | ABCN | node_8101401_200865811 | node_8101401_200865812 | 121.656 | bal_3P_477AL_4/0AC(N) | 8101401 | no | no |  |  | no |  |  | 0 | 0 | 0 | 0
oh_line_8101401_200865814 |  | ABCN | node_8101401_200865812 | node_8101401_200865814 | 168.807 | bal_3P_477AL_4/0AC(N) | 8101401 | no | no |  |  | no |  |  | 0 | 0 | 0 | 0
oh_line_8101401_200865815 |  | ABCN | node_8101401_200865814 | node_8101401_200865815 | 163.195 | bal_3P_477AL_4/0AA(N) | 8101401 | no | no |  |  | no |  |  | 0 | 0 | 0 | 0
oh_line_8101401_200865819 |  | ABCN | node_8101401_200865815 | node_8101401_200865819 | 164.934 | bal_3P_477AL_4/0AA(N) | 8101401 | no | no |  |  | no |  |  | 0 | 0 | 0 | 0
oh_line_8101401_200865820 |  | ABCN | node_8101401_200865819 | node_8101401_200865820 | 158.32 | bal_3P_477AL_4/0AC(N) | 8101401 | no | no |  |  | no |  |  | 0 | 0 | 0 | 0
oh_line_8101401_200865823 |  | ABCN | node_8101401_200865820 | node_8101401_200865823 | 172.801 | bal_3P_477AL_4/0AA(N) | 8101401 | no | no |  |  | no |  |  | 0 | 0 | 0 | 0
oh_line_8101401_200865824 |  | ABCN | node_8101401_200865823 | node_8101401_200865824 | 217.618 | bal_3P_477AL_4/0AA(N) | 8101401 | no | no |  |  | no |  |  | 0 | 0 | 0 | 0
oh_line_8101401_200865825 |  | ABCN | node_8101401_200865824 | node_8101401_200865825 | 246.271 | bal_3P_477AL_4/0AA(N) | 8101401 | no | no |  |  | no |  |  | 0 | 0 | 0 | 0
oh_line_8101401_200865826 |  | AN | node_8101401_200865825 | node_8101401_200865826 | 192.01 | bal_1P_2AC_2AC(N) | 8101401 | no | no |  |  | no |  |  | 0 | 0 | 0 | 0
oh_line_8101401_200865827 |  | AN | node_8101401_200865826 | node_8101401_200865827 | 324.74 | bal_1P_2AC_2AC(N) | 8101401 | no | no |  |  | no |  |  | 0 | 0 | 0 | 0
oh_line_8101401_200865828 |  | ABCN | node_8101401_200865825 | node_8101401_200865828 | 213.22 | bal_3P_477AL_4/0AA(N) | 8101401 | no | no |  |  | no |  |  | 0 | 0 | 0 | 0
oh_line_8101401_200865829 |  | ABCN | node_8101401_200865828 | node_8101401_200865829 | 200.947 | bal_3P_477AL_4/0AA(N) | 8101401 | no | no |  |  | no |  |  | 0 | 0 | 0 | 0
oh_line_8101401_200865830 |  | ABCN | node_8101401_200865829 | node_8101401_200865830 | 202.075 | bal_3P_477AL_4/0AA(N) | 8101401 | no | no |  |  | no |  |  | 0 | 0 | 0 | 0
oh_line_8101401_200865832 |  | ABCN | node_8101401_200865830 | node_8101401_200865832 | 234.934 | bal_3P_477AL_4/0AA(N) | 8101401 | no | no |  |  | no |  |  | 0 | 0 | 0 | 0
oh_line_8101401_200865833 |  | ABCN | node_8101401_200865832 | node_8101401_200865833 | 240.726 | bal_3P_477AL_4/0AC(N) | 8101401 | no | no |  |  | no |  |  | 0 | 0 | 0 | 0
oh_line_8101401_200865837 |  | ABCN | node_8101401_200865833 | node_8101401_200865837 | 282.932 | bal_3P_477AL_4/0AA(N) | 8101401 | no | no |  |  | no |  |  | 0 | 0 | 0 | 0
oh_line_8101401_200865839 |  | ABCN | node_8101401_200865837 | node_8101401_200865839 | 206.319 | bal_3P_477AL_4/0AA(N) | 8101401 | no | no |  |  | no |  |  | 0 | 0 | 0 | 0
oh_line_8101401_200865841 |  | ABCN | node_8101401_200865839 | node_intto1_8101401_200865841 | 208.122 | bal_3P_477AL_4/0AL(N) | 8101401 | no | no |  |  | no |  |  | 0 | 0 | 0 | 0
oh_line_8101401_200865842 |  | ABCN | node_8101401_200865841 | node_8101401_200865842 | 140.008 | bal_3P_477AL_4/0AL(N) | 8101401 | no | no |  |  | no |  |  | 0 | 0 | 0 | 0
oh_line_8101401_200865844 |  | ABCN | node_8101401_200949371 | node_8101401_200865844 | 245.185 | bal_3P_477AL_4/0AA(N) | 8101401 | no | no |  |  | no |  |  | 0 | 0 | 0 | 0
oh_line_8101401_200865845 |  | ABCN | node_8101401_200865844 | node_8101401_200865845 | 242.999 | bal_3P_477AL_4/0AA(N) | 8101401 | no | no |  |  | no |  |  | 0 | 0 | 0 | 0
oh_line_8101401_200865846 |  | ABCN | node_8101401_200865845 | node_8101401_200865846 | 236.699 | bal_3P_477AL_4/0AA(N) | 8101401 | no | no |  |  | no |  |  | 0 | 0 | 0 | 0
oh_line_8101401_200865847 |  | ABCN | node_8101401_200865846 | node_8101401_200865847 | 241.717 | bal_3P_477AL_4/0AA(N) | 8101401 | no | no |  |  | no |  |  | 0 | 0 | 0 | 0
oh_line_8101401_200865849 |  | ABCN | node_8101401_200865847 | node_8101401_200865849 | 191.875 | bal_3P_477AL_4/0AA(N) | 8101401 | no | no |  |  | no |  |  | 0 | 0 | 0 | 0
oh_line_8101401_200865850 |  | ABCN | node_8101401_200865849 | node_8101401_200865850 | 228.709 | bal_3P_2AC_4/0AA(N) | 8101401 | no | no |  |  | no |  |  | 0 | 0 | 0 | 0
oh_line_8101401_200865851 |  | ABCN | node_8101401_200865850 | node_8101401_200865851 | 223.516 | bal_3P_2AC_4/0AA(N) | 8101401 | no | no |  |  | no |  |  | 0 | 0 | 0 | 0
oh_line_8101401_200865852 |  | ABCN | node_8101401_200865851 | node_intto1_8101401_200865852 | 20.389 | bal_3P_1/0AA_4/0AA(N) | 8101401 | no | no |  |  | no |  |  | 0 | 0 | 0 | 0
oh_line_8101401_200865856 |  | ABCN | node_8101401_200865849 | node_8101401_200865856 | 138.308 | bal_3P_477AL_4/0AA(N) | 8101401 | no | no |  |  | no |  |  | 0 | 0 | 0 | 0
oh_line_8101401_200865858 |  | ABCN | node_8101401_200865856 | node_8101401_200865858 | 222.203 | bal_3P_477AL_4/0AL(N) | 8101401 | no | no |  |  | no |  |  | 0 | 0 | 0 | 0
oh_line_8101401_200865859 |  | ABCN | node_8101401_200865858 | node_8101401_200865859 | 136.177 | bal_3P_477AL_4/0AC(N) | 8101401 | no | no |  |  | no |  |  | 0 | 0 | 0 | 0
oh_line_8101401_200865860 |  | ABCN | node_8101401_200865859 | node_8101401_200865860 | 220.416 | bal_3P_477AL_4/0AA(N) | 8101401 | no | no |  |  | no |  |  | 0 | 0 | 0 | 0
oh_line_8101401_200865862 |  | ABCN | node_8101401_200865860 | node_8101401_200865862 | 89.84 | bal_3P_477AL_4/0AL(N) | 8101401 | no | no |  |  | no |  |  | 0 | 0 | 0 | 0
oh_line_8101401_200865864 |  | ABCN | node_8101401_200865862 | node_8101401_200865864 | 166.046 | bal_3P_477AL_4/0AL(N) | 8101401 | no | no |  |  | no |  |  | 0 | 0 | 0 | 0
oh_line_8101401_200865865 |  | ABCN | node_8101401_200865864 | node_8101401_200865865 | 196.986 | bal_3P_477AL_4/0AL(N) | 8101401 | no | no |  |  | no |  |  | 0 | 0 | 0 | 0
oh_line_8101401_200865866 |  | ABCN | node_8101401_200865865 | node_8101401_200865866 | 113.082 | bal_3P_477AL_4/0AL(N) | 8101401 | no | no |  |  | no |  |  | 0 | 0 | 0 | 0
oh_line_8101401_200865867 |  | ABCN | node_8101401_200865866 | node_8101401_200865867 | 204.133 | bal_3P_477AL_4/0AA(N) | 8101401 | no | no |  |  | no |  |  | 0 | 0 | 0 | 0
oh_line_8101401_200865868 |  | ABCN | node_8101401_200865867 | node_8101401_200865868 | 272.982 | bal_3P_477AL_4/0AA(N) | 8101401 | no | no |  |  | no |  |  | 0 | 0 | 0 | 0
oh_line_8101401_200865869 |  | ABCN | node_8101401_200865868 | node_intto1_8101401_200865869 | 177.743 | bal_3P_477AL_4/0AC(N) | 8101401 | no | no |  |  | no |  |  | 0 | 0 | 0 | 0
oh_line_8101401_200865870 |  | ABCN | node_8101401_200865869 | node_8101401_200865870 | 237.076 | bal_3P_477AL_4/0AA(N) | 8101401 | no | no |  |  | no |  |  | 0 | 0 | 0 | 0
oh_line_8101401_200865874 |  | ABCN | node_8101401_200865870 | node_8101401_200865874 | 174.464 | bal_3P_477AL_4/0AA(N) | 8101401 | no | no |  |  | no |  |  | 0 | 0 | 0 | 0
oh_line_8101401_200865876 |  | ABCN | node_8101401_200865874 | node_8101401_200865876 | 218.271 | bal_3P_477AL_4/0AA(N) | 8101401 | no | no |  |  | no |  |  | 0 | 0 | 0 | 0
oh_line_8101401_200865877 |  | ABCN | node_8101401_200865876 | node_8101401_200865877 | 237.526 | bal_3P_477AL_4/0AA(N) | 8101401 | no | no |  |  | no |  |  | 0 | 0 | 0 | 0
oh_line_8101401_200865879 |  | ABCN | node_8101401_200865877 | node_8101401_200865879 | 254.618 | bal_3P_477AL_4/0AA(N) | 8101401 | no | no |  |  | no |  |  | 0 | 0 | 0 | 0
oh_line_8101401_200865880 |  | AN | node_8101401_200865879 | node_8101401_200865880 | 167.864 | bal_1P_2AC_2AC(N) | 8101401 | no | no |  |  | no |  |  | 0 | 0 | 0 | 0
oh_line_8101401_200865882 |  | ABCN | node_8101401_200865879 | node_8101401_200865882 | 139.415 | bal_3P_477AL_4/0AA(N) | 8101401 | no | no |  |  | no |  |  | 0 | 0 | 0 | 0
oh_line_8101401_200865883 |  | ABCN | node_8101401_200865882 | node_8101401_200865883 | 150.638 | bal_3P_477AL_4/0AA(N) | 8101401 | no | no |  |  | no |  |  | 0 | 0 | 0 | 0
oh_line_8101401_200865884 |  | ABCN | node_8101401_200865883 | node_intto1_8101401_200865884 | 116.871 | bal_3P_477AL_4/0AA(N) | 8101401 | no | no |  |  | no |  |  | 0 | 0 | 0 | 0
oh_line_8101401_200865887 |  | ABCN | node_8101401_200865884 | node_8101401_200865887 | 245.327 | bal_3P_477AL_4/0AA(N) | 8101401 | no | no |  |  | no |  |  | 0 | 0 | 0 | 0
oh_line_8101401_200865888 |  | ABCN | node_8101401_200865887 | node_8101401_200865888 | 205.597 | bal_3P_477AL_4/0AC(N) | 8101401 | no | no |  |  | no |  |  | 0 | 0 | 0 | 0
oh_line_8101401_200865890 |  | ABCN | node_8101401_200865888 | node_intto1_8101401_200865890 | 267.249 | bal_3P_477AL_4/0AC(N) | 8101401 | no | no |  |  | no |  |  | 0 | 0 | 0 | 0
oh_line_8101401_200865891 |  | ABCN | node_8101401_200865890 | node_8101401_200865891 | 270.615 | bal_3P_477AL_4/0AC(N) | 8101401 | no | no |  |  | no |  |  | 0 | 0 | 0 | 0
oh_line_8101401_200865893 |  | ABCN | node_8101401_200865891 | node_8101401_200865893 | 214.305 | bal_3P_477AL_4/0AC(N) | 8101401 | no | no |  |  | no |  |  | 0 | 0 | 0 | 0
oh_line_8101401_200865895 |  | ABCN | node_8101401_200865893 | node_8101401_200865895 | 208.402 | bal_3P_477AL_4/0AC(N) | 8101401 | no | no |  |  | no |  |  | 0 | 0 | 0 | 0
oh_line_8101401_200865897 |  | ABCN | node_8101401_200865895 | node_8101401_200865897 | 232.769 | bal_3P_477AL_4/0AC(N) | 8101401 | no | no |  |  | no |  |  | 0 | 0 | 0 | 0
oh_line_8101401_200865899 |  | ABCN | node_8101401_200865897 | node_8101401_200865899 | 188.288 | bal_3P_477AL_4/0AC(N) | 8101401 | no | no |  |  | no |  |  | 0 | 0 | 0 | 0
oh_line_8101401_200865900 |  | ABCN | node_8101401_200865899 | node_8101401_200865900 | 188.844 | bal_3P_477AL_4/0AL(N) | 8101401 | no | no |  |  | no |  |  | 0 | 0 | 0 | 0
oh_line_8101401_200865901 |  | ABCN | node_8101401_200865900 | node_8101401_200865901 | 176.575 | bal_3P_477AL_4/0AA(N) | 8101401 | no | no |  |  | no |  |  | 0 | 0 | 0 | 0
oh_line_8101401_200865903 |  | ABCN | node_8101401_200865901 | node_8101401_200865903 | 184.481 | bal_3P_477AL_4/0AA(N) | 8101401 | no | no |  |  | no |  |  | 0 | 0 | 0 | 0
oh_line_8101401_200865906 |  | ABCN | node_8101401_200982794 | node_8101401_200865906 | 242.603 | bal_3P_477AL_4/0AC(N) | 8101401 | no | no |  |  | no |  |  | 0 | 0 | 0 | 0
oh_line_8101401_200865910 |  | ABCN | node_8101401_201050610 | node_8101401_200865910 | 189.968 | bal_3P_477AL_4/0AC(N) | 8101401 | no | no |  |  | no |  |  | 0 | 0 | 0 | 0
oh_line_8101401_200865911 |  | AN | node_8101401_200865910 | node_8101401_200865911 | 287.502 | bal_1P_1/0AA_1/0AA(N) | 8101401 | no | no |  |  | no |  |  | 0 | 0 | 0 | 0
oh_line_8101401_200865912-1 |  | ABCN | node_8101401_200865910 | node_1364022_966_15270004_234 | 237.816 | bal_3P_477AL_4/0AA(N) | 8101401 | no | no |  |  | no |  |  | 0 | 0 | 0 | 0
oh_line_8101401_200865912-2 |  | ABCN | node_1364022_966_15270004_234 | node_8101401_200865912 | 10.559 | bal_3P_477AL_4/0AA(N) | 8101401 | no | no |  |  | no |  |  | 0 | 0 | 0 | 0
oh_line_8101401_200865913 |  | ABCN | node_8101401_200865912 | node_8101401_200865913 | 249.818 | bal_3P_477AL_4/0AA(N) | 8101401 | no | no |  |  | no |  |  | 0 | 0 | 0 | 0
oh_line_8101401_200865915 |  | ABCN | node_8101401_200865913 | node_8101401_200865915 | 118.729 | bal_3P_477AL_4/0AC(N) | 8101401 | no | no |  |  | no |  |  | 0 | 0 | 0 | 0
oh_line_8101401_200865916 |  | ABCN | node_8101401_200865915 | node_8101401_200865916 | 148.781 | bal_3P_477AL_4/0AC(N) | 8101401 | no | no |  |  | no |  |  | 0 | 0 | 0 | 0
oh_line_8101401_200865917 |  | ABCN | node_8101401_200865916 | node_8101401_200865917 | 199.127 | bal_3P_477AL_4/0AA(N) | 8101401 | no | no |  |  | no |  |  | 0 | 0 | 0 | 0
oh_line_8101401_200865918 |  | ABCN | node_8101401_200865917 | node_8101401_200865918 | 171.558 | bal_3P_477AL_4/0AA(N) | 8101401 | no | no |  |  | no |  |  | 0 | 0 | 0 | 0
oh_line_8101401_200865919 |  | ABCN | node_8101401_200865918 | node_8101401_200865919 | 175.038 | bal_3P_477AL_4/0AA(N) | 8101401 | no | no |  |  | no |  |  | 0 | 0 | 0 | 0
oh_line_8101401_200865920 |  | ABCN | node_8101401_200865919 | node_8101401_200865920 | 141.889 | bal_3P_477AL_4/0AA(N) | 8101401 | no | no |  |  | no |  |  | 0 | 0 | 0 | 0
oh_line_8101401_200865922 |  | ABCN | node_8101401_200865920 | node_8101401_200865922 | 113.249 | bal_3P_477AL_4/0AC(N) | 8101401 | no | no |  |  | no |  |  | 0 | 0 | 0 | 0
oh_line_8101401_200865925 |  | ABCN | node_8101401_200865922 | node_8101401_200865925 | 125.625 | bal_3P_477AL_4/0AA(N) | 8101401 | no | no |  |  | no |  |  | 0 | 0 | 0 | 0
oh_line_8101401_200865996 |  | AD | node_8101401_200864286 | node_8101401_200865996 | 172.521 | bal_1P_1/0AC | 8101401 | no | no |  |  | no |  |  | 0 | 0 | 0 | 0
oh_line_8101401_200865997 |  | AD | node_8101401_200865996 | node_intto1_8101401_200865997 | 135.516 | bal_1P_2AC | 8101401 | no | no |  |  | no |  |  | 0 | 0 | 0 | 0
oh_line_8101401_200865998 |  | AD | node_8101401_200865997 | node_8101401_200865998 | 135.729 | bal_1P_2AC | 8101401 | no | no |  |  | no |  |  | 0 | 0 | 0 | 0
oh_line_8101401_200865999 |  | AD | node_8101401_200865998 | node_8101401_200865999 | 156.909 | bal_1P_2AC | 8101401 | no | no |  |  | no |  |  | 0 | 0 | 0 | 0
oh_line_8101401_200866000 |  | AD | node_8101401_200865999 | node_8101401_200866000 | 95.426 | bal_1P_2AC | 8101401 | no | no |  |  | no |  |  | 0 | 0 | 0 | 0
oh_line_8101401_200866001 |  | AD | node_8101401_200866000 | node_8101401_200866001 | 130.35 | bal_1P_2AC | 8101401 | no | no |  |  | no |  |  | 0 | 0 | 0 | 0
oh_line_8101401_200866002 |  | AD | node_8101401_200866001 | node_8101401_200866002 | 151.012 | bal_1P_2AC | 8101401 | no | no |  |  | no |  |  | 0 | 0 | 0 | 0
oh_line_8101401_200866003 |  | AD | node_8101401_200866002 | node_8101401_200866003 | 131.162 | bal_1P_2AC | 8101401 | no | no |  |  | no |  |  | 0 | 0 | 0 | 0
oh_line_8101401_200866004 |  | AD | node_8101401_200866003 | node_8101401_200866004 | 122.309 | bal_1P_2AC | 8101401 | no | no |  |  | no |  |  | 0 | 0 | 0 | 0
oh_line_8101401_200866006 |  | AD | node_8101401_200866004 | node_8101401_200866006 | 184.169 | bal_1P_2AC | 8101401 | no | no |  |  | no |  |  | 0 | 0 | 0 | 0
oh_line_8101401_200866007 |  | AD | node_8101401_200866006 | node_8101401_200866007 | 214.167 | bal_1P_2AC | 8101401 | no | no |  |  | no |  |  | 0 | 0 | 0 | 0
oh_line_8101401_200866008 |  | AD | node_8101401_312131455 | node_8101401_200866008 | 93.007 | bal_1P_2AC | 8101401 | no | no |  |  | no |  |  | 0 | 0 | 0 | 0
oh_line_8101401_200866009 |  | AD | node_8101401_200866008 | node_8101401_200866009 | 212.041 | bal_1P_1/0AA | 8101401 | no | no |  |  | no |  |  | 0 | 0 | 0 | 0
oh_line_8101401_200866010 |  | AD | node_8101401_200866009 | node_8101401_200866010 | 242.828 | bal_1P_1/0AA | 8101401 | no | no |  |  | no |  |  | 0 | 0 | 0 | 0
oh_line_8101401_200866011 |  | AD | node_8101401_200866013 | node_8101401_200866011 | 202.939 | bal_1P_2AC | 8101401 | no | no |  |  | no |  |  | 0 | 0 | 0 | 0
oh_line_8101401_200866013 |  | AD | node_8101401_200866008 | node_8101401_200866013 | 179.113 | bal_1P_2AC | 8101401 | no | no |  |  | no |  |  | 0 | 0 | 0 | 0
oh_line_8101401_200866014 |  | ABCN | node_8101401_200865858 | node_intto1_8101401_200866014 | 60.29 | bal_3P_4/0AA_4/0AA(N) | 8101401 | no | no |  |  | no |  |  | 0 | 0 | 0 | 0
oh_line_8101401_200866015 |  | ABCN | node_8101401_200866026 | node_8101401_200866015 | 172.993 | bal_3P_4/0AA_1/0AA(N) | 8101401 | no | no |  |  | no |  |  | 0 | 0 | 0 | 0
oh_line_8101401_200866016 |  | ABCN | node_8101401_200866014 | node_8101401_200866016 | 99.562 | bal_3P_4/0AA_1/0AA(N) | 8101401 | no | no |  |  | no |  |  | 0 | 0 | 0 | 0
oh_line_8101401_200866017 |  | ABCN | node_8101401_312131547 | node_8101401_200866017 | 115.996 | bal_3P_4/0AA_1/0AA(N) | 8101401 | no | no |  |  | no |  |  | 0 | 0 | 0 | 0
oh_line_8101401_200866019 |  | ABCN | node_8101401_201010821 | node_8101401_200866019 | 157.634 | bal_3P_4/0AA_1/0AA(N) | 8101401 | no | no |  |  | no |  |  | 0 | 0 | 0 | 0
oh_line_8101401_200866020 |  | ABCN | node_8101401_200866019 | node_8101401_200866020 | 175.432 | bal_3P_4/0AA_1/0AA(N) | 8101401 | no | no |  |  | no |  |  | 0 | 0 | 0 | 0
oh_line_8101401_200866021 |  | ABCN | node_8101401_200866020 | node_8101401_200866021 | 160.585 | bal_3P_4/0AA_1/0AA(N) | 8101401 | no | no |  |  | no |  |  | 0 | 0 | 0 | 0
oh_line_8101401_200866022 |  | AN | node_8101401_200866021 | node_intto1_8101401_200866022 | 181.236 | bal_1P_1/0AA_1/0AA(N) | 8101401 | no | no |  |  | no |  |  | 0 | 0 | 0 | 0
oh_line_8101401_200866023 |  | AN | node_8101401_200866022 | node_8101401_200866023 | 217.563 | bal_1P_1/0AA_1/0AA(N) | 8101401 | no | no |  |  | no |  |  | 0 | 0 | 0 | 0
oh_line_8101401_200866024 |  | ABCN | node_8101401_312131564 | node_8101401_200866024 | 111.991 | bal_3P_4/0AA_4/0AL(N) | 8101401 | no | no |  |  | no |  |  | 0 | 0 | 0 | 0
oh_line_8101401_200866026 |  | ABCN | node_8101401_312131565 | node_8101401_200866026 | 112.256 | bal_3P_4/0AA_1/0AA(N) | 8101401 | no | no |  |  | no |  |  | 0 | 0 | 0 | 0
oh_line_8101401_200866028 |  | AN | node_8101401_200865833 | node_intto1_8101401_200866028 | 148.203 | bal_1P_1/0AC_1/0AC(N) | 8101401 | no | no |  |  | no |  |  | 0 | 0 | 0 | 0
oh_line_8101401_200866030 |  | AN | node_8101401_200866028 | node_8101401_200866030 | 184.6 | bal_1P_2AC_2AC(N) | 8101401 | no | no |  |  | no |  |  | 0 | 0 | 0 | 0
oh_line_8101401_200866031 |  | AN | node_8101401_312131742 | node_8101401_200866031 | 150.084 | bal_1P_2AC_2AC(N) | 8101401 | no | no |  |  | no |  |  | 0 | 0 | 0 | 0
oh_line_8101401_200866032 |  | AN | node_8101401_200866031 | node_8101401_200866032 | 118.565 | bal_1P_1/0AC_1/0AC(N) | 8101401 | no | no |  |  | no |  |  | 0 | 0 | 0 | 0
oh_line_8101401_200866033 |  | AN | node_8101401_312131579 | node_8101401_200866033 | 142.358 | bal_1P_1/0AC_1/0AC(N) | 8101401 | no | no |  |  | no |  |  | 0 | 0 | 0 | 0
oh_line_8101401_200866035 |  | AN | node_8101401_200866033 | node_8101401_200866035 | 99.443 | bal_1P_1/0AC_1/0AC(N) | 8101401 | no | no |  |  | no |  |  | 0 | 0 | 0 | 0
oh_line_8101401_200866036 |  | AN | node_8101401_312131580 | node_8101401_200866036 | 126.101 | bal_1P_1/0AC_1/0AC(N) | 8101401 | no | no |  |  | no |  |  | 0 | 0 | 0 | 0
oh_line_8101401_200866037 |  | AN | node_8101401_312131585 | node_8101401_200866037 | 125.816 | bal_1P_1/0AA_1/0AA(N) | 8101401 | no | no |  |  | no |  |  | 0 | 0 | 0 | 0
oh_line_8101401_200866038 |  | AN | node_8101401_312131584 | node_8101401_200866038 | 124.808 | bal_1P_1/0AA_1/0AA(N) | 8101401 | no | no |  |  | no |  |  | 0 | 0 | 0 | 0
oh_line_8101401_200866040 |  | AN | node_8101401_312131583 | node_8101401_200866040 | 167.01 | bal_1P_1/0AA_1/0AA(N) | 8101401 | no | no |  |  | no |  |  | 0 | 0 | 0 | 0
oh_line_8101401_200866042 |  | AN | node_8101401_312131582 | node_8101401_200866042 | 144.21 | bal_1P_1/0AA_1/0AA(N) | 8101401 | no | no |  |  | no |  |  | 0 | 0 | 0 | 0
oh_line_8101401_200866043 |  | AN | node_8101401_200866030 | node_8101401_200866043 | 193.901 | bal_1P_2AC_2AC(N) | 8101401 | no | no |  |  | no |  |  | 0 | 0 | 0 | 0
oh_line_8101401_200866044 |  | AN | node_8101401_200866043 | node_8101401_200866044 | 195.362 | bal_1P_2AC_2AC(N) | 8101401 | no | no |  |  | no |  |  | 0 | 0 | 0 | 0
oh_line_8101401_200866045 |  | AN | node_8101401_200866044 | node_8101401_200866045 | 286.781 | bal_1P_1/0AA_1/0AA(N) | 8101401 | no | no |  |  | no |  |  | 0 | 0 | 0 | 0
oh_line_8101401_200866046 |  | AN | node_8101401_200866044 | node_8101401_200866046 | 136.688 | bal_1P_2AC_2AC(N) | 8101401 | no | no |  |  | no |  |  | 0 | 0 | 0 | 0
oh_line_8101401_200866047 |  | AN | node_8101401_312131746 | node_8101401_200866047 | 145.21 | bal_1P_2AC_2AC(N) | 8101401 | no | no |  |  | no |  |  | 0 | 0 | 0 | 0
oh_line_8101401_200866048 |  | AN | node_8101401_312131745 | node_8101401_200866048 | 133.101 | bal_1P_2AC_2AC(N) | 8101401 | no | no |  |  | no |  |  | 0 | 0 | 0 | 0
oh_line_8101401_200866050 |  | AN | node_8101401_312131744 | node_8101401_200866050 | 107.082 | bal_1P_2AC_2AC(N) | 8101401 | no | no |  |  | no |  |  | 0 | 0 | 0 | 0
oh_line_8101401_200866051 |  | AN | node_8101401_200866050 | node_8101401_200866051 | 226.572 | bal_1P_2AC_2AC(N) | 8101401 | no | no |  |  | no |  |  | 0 | 0 | 0 | 0
oh_line_8101401_200866052 |  | AN | node_8101401_312131743 | node_8101401_200866052 | 192.275 | bal_1P_2AC_2AC(N) | 8101401 | no | no |  |  | no |  |  | 0 | 0 | 0 | 0
oh_line_8101401_200866053 |  | AN | node_8101401_200866052 | node_8101401_200866053 | 85.788 | bal_1P_1/0AA_1/0AA(N) | 8101401 | no | no |  |  | no |  |  | 0 | 0 | 0 | 0
oh_line_8101401_200866102 |  | AN | node_8101401_200865920 | node_8101401_200866102 | 95.665 | bal_1P_1/0AA_1/0AA(N) | 8101401 | no | no |  |  | no |  |  | 0 | 0 | 0 | 0
oh_line_8101401_200866103 |  | AN | node_8101401_200866102 | node_8101401_200866103 | 106.105 | bal_1P_1/0AA_1/0AA(N) | 8101401 | no | no |  |  | no |  |  | 0 | 0 | 0 | 0
oh_line_8101401_200866104 |  | AN | node_8101401_200866103 | node_8101401_200866104 | 177.777 | bal_1P_1/0AA_1/0AA(N) | 8101401 | no | no |  |  | no |  |  | 0 | 0 | 0 | 0
oh_line_8101401_200866108 |  | AD | node_8101401_200866109 | node_8101401_200866108 | 194.488 | bal_1P_4CU | 8101401 | no | no |  |  | no |  |  | 0 | 0 | 0 | 0
oh_line_8101401_200866109 |  | AD | node_8101401_200862827 | node_8101401_200866109 | 149.693 | bal_1P_4CU | 8101401 | no | no |  |  | no |  |  | 0 | 0 | 0 | 0
oh_line_8101401_200866110-1 |  | AN | node_220416256 | node_8101401_200866110 | 5.07 | bal_1P_1/0AA_1/0AA(N) | 8101401 | no | no |  |  | no |  |  | 0 | 0 | 0 | 0
oh_line_8101401_200866110-2 |  | AN | node_220465307 | node_intto1_220416256 | 4.132 | bal_1P_1/0AA_1/0AA(N) | 8101401 | no | no |  |  | no |  |  | 0 | 0 | 0 | 0
oh_line_8101401_200866110-3 |  | AN | node_220386763 | node_intto1_220465307 | 4.452 | bal_1P_1/0AA_1/0AA(N) | 8101401 | no | no |  |  | no |  |  | 0 | 0 | 0 | 0
oh_line_8101401_200866110-4 |  | AN | node_8101401_200865918 | node_intto1_220386763 | 61.678 | bal_1P_1/0AA_1/0AA(N) | 8101401 | no | no |  |  | no |  |  | 0 | 0 | 0 | 0
oh_line_8101401_200866111 |  | AD | node_8101401_200866110 | node_8101401_200866111 | 124.959 | bal_1P_1/0AA | 8101401 | no | no |  |  | no |  |  | 0 | 0 | 0 | 0
oh_line_8101401_200866112 |  | AD | node_8101401_200866111 | node_8101401_200866112 | 178.463 | bal_1P_1/0AA | 8101401 | no | no |  |  | no |  |  | 0 | 0 | 0 | 0
oh_line_8101401_200866113 |  | AD | node_8101401_200866112 | node_8101401_200866113 | 181.692 | bal_1P_1/0AA | 8101401 | no | no |  |  | no |  |  | 0 | 0 | 0 | 0
oh_line_8101401_200866114 |  | AD | node_8101401_200866113 | node_8101401_200866114 | 182.558 | bal_1P_1/0AA | 8101401 | no | no |  |  | no |  |  | 0 | 0 | 0 | 0
oh_line_8101401_200866115 |  | AD | node_8101401_200866114 | node_8101401_200866115 | 112.48 | bal_1P_1/0AA | 8101401 | no | no |  |  | no |  |  | 0 | 0 | 0 | 0
oh_line_8101401_200866120 |  | AD | node_8101401_200866121 | node_8101401_200866120 | 71.232 | bal_1P_2AC | 8101401 | no | no |  |  | no |  |  | 0 | 0 | 0 | 0
oh_line_8101401_200866121 |  | AD | node_8101401_200866122 | node_8101401_200866121 | 132.615 | bal_1P_2AC | 8101401 | no | no |  |  | no |  |  | 0 | 0 | 0 | 0
oh_line_8101401_200866122 |  | AD | node_8101401_200862822 | node_8101401_200866122 | 180.309 | bal_1P_2AC | 8101401 | no | no |  |  | no |  |  | 0 | 0 | 0 | 0
oh_line_8101401_200866123 |  | ABCN | node_8101401_200866394 | node_8101401_200866123 | 75.269 | bal_3P_1/0AA_4/0AA(N) | 8101401 | no | no |  |  | no |  |  | 0 | 0 | 0 | 0
oh_line_8101401_200866124 |  | ABCN | node_8101401_200866165 | node_8101401_200866124 | 145.785 | bal_3P_2CU_4/0AC(N) | 8101401 | no | no |  |  | no |  |  | 0 | 0 | 0 | 0
oh_line_8101401_200866125 |  | ABCN | node_8101401_200866124 | node_8101401_200866125 | 140.123 | bal_3P_2CU_4/0AC(N) | 8101401 | no | no |  |  | no |  |  | 0 | 0 | 0 | 0
oh_line_8101401_200866126 |  | ABCN | node_8101401_200866125 | node_8101401_200866126 | 168.431 | bal_3P_2CU_4/0AC(N) | 8101401 | no | no |  |  | no |  |  | 0 | 0 | 0 | 0
oh_line_8101401_200866127 |  | ABCN | node_8101401_200866126 | node_8101401_200866127 | 145.387 | bal_3P_2CU_4/0AC(N) | 8101401 | no | no |  |  | no |  |  | 0 | 0 | 0 | 0
oh_line_8101401_200866128 |  | ABCN | node_8101401_200866127 | node_8101401_200866128 | 115.253 | bal_3P_2CU_4/0AC(N) | 8101401 | no | no |  |  | no |  |  | 0 | 0 | 0 | 0
oh_line_8101401_200866130 |  | ABCN | node_8101401_200866128 | node_8101401_200866130 | 155.17 | bal_3P_2CU_4/0AC(N) | 8101401 | no | no |  |  | no |  |  | 0 | 0 | 0 | 0
oh_line_8101401_200866133 |  | AN | node_8101401_200980897 | node_8101401_200866133 | 198.705 | bal_1P_1/0AC_1/0AC(N) | 8101401 | no | no |  |  | no |  |  | 0 | 0 | 0 | 0
oh_line_8101401_200866134 |  | AN | node_8101401_200866133 | node_8101401_200866134 | 217.458 | bal_1P_1/0AC_1/0AC(N) | 8101401 | no | no |  |  | no |  |  | 0 | 0 | 0 | 0
oh_line_8101401_200866135 |  | ABCN | node_8101401_200866123 | node_8101401_200866135 | 121.513 | bal_3P_2CU_4/0AC(N) | 8101401 | no | no |  |  | no |  |  | 0 | 0 | 0 | 0
oh_line_8101401_200866136 |  | AN | node_8101401_200866134 | node_8101401_200866136 | 190.326 | bal_1P_1/0AC_1/0AC(N) | 8101401 | no | no |  |  | no |  |  | 0 | 0 | 0 | 0
oh_line_8101401_200866137 |  | AN | node_8101401_200866136 | node_8101401_200866137 | 145.895 | bal_1P_1/0AC_1/0AC(N) | 8101401 | no | no |  |  | no |  |  | 0 | 0 | 0 | 0
oh_line_8101401_200866138 |  | AN | node_8101401_200866137 | node_8101401_200866138 | 217.734 | bal_1P_1/0AC_1/0AC(N) | 8101401 | no | no |  |  | no |  |  | 0 | 0 | 0 | 0
oh_line_8101401_200866139 |  | AN | node_8101401_200866138 | node_8101401_200866139 | 231.022 | bal_1P_1/0AC_1/0AC(N) | 8101401 | no | no |  |  | no |  |  | 0 | 0 | 0 | 0
oh_line_8101401_200866140 |  | AN | node_8101401_200866139 | node_8101401_200866140 | 199.538 | bal_1P_1/0AC_1/0AC(N) | 8101401 | no | no |  |  | no |  |  | 0 | 0 | 0 | 0
oh_line_8101401_200866141 |  | AN | node_8101401_200866140 | node_8101401_200866141 | 189.828 | bal_1P_1/0AC_1/0AC(N) | 8101401 | no | no |  |  | no |  |  | 0 | 0 | 0 | 0
oh_line_8101401_200866142 |  | AN | node_8101401_200866141 | node_8101401_200866142 | 145.512 | bal_1P_1/0AC_1/0AC(N) | 8101401 | no | no |  |  | no |  |  | 0 | 0 | 0 | 0
oh_line_8101401_200866143 |  | AN | node_8101401_200866142 | node_8101401_200866143 | 139.323 | bal_1P_1/0AC_1/0AC(N) | 8101401 | no | no |  |  | no |  |  | 0 | 0 | 0 | 0
oh_line_8101401_200866144 |  | AN | node_8101401_200866143 | node_8101401_200866144 | 144.236 | bal_1P_1/0AC_1/0AC(N) | 8101401 | no | no |  |  | no |  |  | 0 | 0 | 0 | 0
oh_line_8101401_200866145 |  | AN | node_8101401_200866144 | node_8101401_200866145 | 282.475 | bal_1P_1/0AC_1/0AC(N) | 8101401 | no | no |  |  | no |  |  | 0 | 0 | 0 | 0
oh_line_8101401_200866146 |  | ABCN | node_8101401_200866135 | node_intto1_8101401_200866146 | 121.113 | bal_3P_2CU_1/0AA(N) | 8101401 | no | no |  |  | no |  |  | 0 | 0 | 0 | 0
oh_line_8101401_200866147 |  | AN | node_8101401_200866145 | node_8101401_200866147 | 307.668 | bal_1P_1/0AC_1/0AC(N) | 8101401 | no | no |  |  | no |  |  | 0 | 0 | 0 | 0
oh_line_8101401_200866148 |  | AN | node_8101401_200866147 | node_8101401_200866148 | 195.284 | bal_1P_1/0AC_1/0AC(N) | 8101401 | no | no |  |  | no |  |  | 0 | 0 | 0 | 0
oh_line_8101401_200866149 |  | AN | node_8101401_200866148 | node_8101401_200866149 | 104.826 | bal_1P_2AC_2AC(N) | 8101401 | no | no |  |  | no |  |  | 0 | 0 | 0 | 0
oh_line_8101401_200866150 |  | AN | node_8101401_200866149 | node_8101401_200866150 | 342.586 | bal_1P_2AC_2AC(N) | 8101401 | no | no |  |  | no |  |  | 0 | 0 | 0 | 0
oh_line_8101401_200866151 |  | AN | node_8101401_200866150 | node_8101401_200866151 | 335.828 | bal_1P_2AC_2AC(N) | 8101401 | no | no |  |  | no |  |  | 0 | 0 | 0 | 0
oh_line_8101401_200866152 |  | AN | node_8101401_200866148 | node_8101401_200866152 | 193.312 | bal_1P_1/0AC_1/0AC(N) | 8101401 | no | no |  |  | no |  |  | 0 | 0 | 0 | 0
oh_line_8101401_200866153 |  | AN | node_8101401_200866152 | node_8101401_200866153 | 210.788 | bal_1P_1/0AC_1/0AC(N) | 8101401 | no | no |  |  | no |  |  | 0 | 0 | 0 | 0
oh_line_8101401_200866154 |  | AN | node_8101401_200866153 | node_8101401_200866154 | 196.422 | bal_1P_1/0AC_1/0AC(N) | 8101401 | no | no |  |  | no |  |  | 0 | 0 | 0 | 0
oh_line_8101401_200866157 |  | ABCN | node_8101401_200866146 | node_8101401_200866157 | 121.17 | bal_3P_2CU_4/0AC(N) | 8101401 | no | no |  |  | no |  |  | 0 | 0 | 0 | 0
oh_line_8101401_200866158 |  | ABCN | node_8101401_200866157 | node_8101401_200866158 | 124.024 | bal_3P_2CU_4/0AC(N) | 8101401 | no | no |  |  | no |  |  | 0 | 0 | 0 | 0
oh_line_8101401_200866162 |  | ABCN | node_8101401_200866158 | node_8101401_200866162 | 125.147 | bal_3P_2CU_4/0AC(N) | 8101401 | no | no |  |  | no |  |  | 0 | 0 | 0 | 0
oh_line_8101401_200866163 |  | ABCN | node_8101401_200866162 | node_8101401_200866163 | 92.429 | bal_3P_2CU_1/0AA(N) | 8101401 | no | no |  |  | no |  |  | 0 | 0 | 0 | 0
oh_line_8101401_200866164 |  | ABCN | node_8101401_200866163 | node_8101401_200866164 | 177.612 | bal_3P_2CU_2CU(N) | 8101401 | no | no |  |  | no |  |  | 0 | 0 | 0 | 0
oh_line_8101401_200866165 |  | ABCN | node_8101401_200866164 | node_8101401_200866165 | 131.34 | bal_3P_2CU_4/0AC(N) | 8101401 | no | no |  |  | no |  |  | 0 | 0 | 0 | 0
oh_line_8101401_200866166 |  | AN | node_8101401_200866165 | node_8101401_200866166 | 153.464 | bal_1P_1/0AC_1/0AC(N) | 8101401 | no | no |  |  | no |  |  | 0 | 0 | 0 | 0
oh_line_8101401_200866167 |  | AN | node_8101401_200866166 | node_8101401_200866167 | 151.64 | bal_1P_1/0AC_1/0AC(N) | 8101401 | no | no |  |  | no |  |  | 0 | 0 | 0 | 0
oh_line_8101401_200866173 |  | ABCN | node_8101401_200866130 | node_8101401_200866173 | 129.299 | bal_3P_2AC_4/0AA(N) | 8101401 | no | no |  |  | no |  |  | 0 | 0 | 0 | 0
oh_line_8101401_200866174 |  | ABCN | node_8101401_200866173 | node_8101401_200866174 | 115.59 | bal_3P_2AC_4/0AA(N) | 8101401 | no | no |  |  | no |  |  | 0 | 0 | 0 | 0
oh_line_8101401_200866176 |  | ABCN | node_8101401_200866174 | node_8101401_200866176 | 269.023 | bal_3P_2AC_4/0AA(N) | 8101401 | no | no |  |  | no |  |  | 0 | 0 | 0 | 0
oh_line_8101401_200866177 |  | ABCN | node_8101401_200866176 | node_8101401_200866177 | 156.424 | bal_3P_2AC_4/0AA(N) | 8101401 | no | no |  |  | no |  |  | 0 | 0 | 0 | 0
oh_line_8101401_200866179 |  | ABCN | node_8101401_200866177 | node_8101401_200866179 | 122.683 | bal_3P_2AC_4/0AA(N) | 8101401 | no | no |  |  | no |  |  | 0 | 0 | 0 | 0
oh_line_8101401_200866180 |  | ABCN | node_8101401_200866179 | node_8101401_200866180 | 161.393 | bal_3P_1/0AC_4/0AL(N) | 8101401 | no | no |  |  | no |  |  | 0 | 0 | 0 | 0
oh_line_8101401_200866181 |  | ABCN | node_8101401_200866180 | node_8101401_200866181 | 141.681 | bal_3P_1/0AC_4/0AL(N) | 8101401 | no | no |  |  | no |  |  | 0 | 0 | 0 | 0
oh_line_8101401_200866182 |  | ABCN | node_8101401_200866181 | node_8101401_200866182 | 173.66 | bal_3P_1/0AC_4/0AL(N) | 8101401 | no | no |  |  | no |  |  | 0 | 0 | 0 | 0
oh_line_8101401_200866183 |  | ABCN | node_8101401_200866182 | node_8101401_200866183 | 138.515 | bal_3P_1/0AC_4/0AL(N) | 8101401 | no | no |  |  | no |  |  | 0 | 0 | 0 | 0
oh_line_8101401_200866184 |  | ABCN | node_8101401_200866183 | node_8101401_200866184 | 146.274 | bal_3P_1/0AC_4/0AL(N) | 8101401 | no | no |  |  | no |  |  | 0 | 0 | 0 | 0
oh_line_8101401_200866185 |  | ABCN | node_8101401_200866184 | node_8101401_200866185 | 148.28 | bal_3P_1/0AC_4/0AL(N) | 8101401 | no | no |  |  | no |  |  | 0 | 0 | 0 | 0
oh_line_8101401_200866186 |  | ABCN | node_8101401_200866185 | node_8101401_200866186 | 185.033 | bal_3P_1/0AC_4/0AL(N) | 8101401 | no | no |  |  | no |  |  | 0 | 0 | 0 | 0
oh_line_8101401_200866188 |  | AD | node_8101401_200866189 | node_8101401_200866188 | 123.116 | bal_1P_2AC | 8101401 | no | no |  |  | no |  |  | 0 | 0 | 0 | 0
oh_line_8101401_200866189 |  | AD | node_8101401_200866190 | node_8101401_200866189 | 179.034 | bal_1P_2AC | 8101401 | no | no |  |  | no |  |  | 0 | 0 | 0 | 0
oh_line_8101401_200866190 |  | AD | node_8101401_200866191 | node_8101401_200866190 | 174.456 | bal_1P_2AC | 8101401 | no | no |  |  | no |  |  | 0 | 0 | 0 | 0
oh_line_8101401_200866191 |  | AD | node_8101401_200866192 | node_8101401_200866191 | 153.6 | bal_1P_2AC | 8101401 | no | no |  |  | no |  |  | 0 | 0 | 0 | 0
oh_line_8101401_200866192 |  | AD | node_8101401_200866193 | node_8101401_200866192 | 193.881 | bal_1P_2AC | 8101401 | no | no |  |  | no |  |  | 0 | 0 | 0 | 0
oh_line_8101401_200866193 |  | AD | node_8101401_200866194 | node_8101401_200866193 | 293.782 | bal_1P_2AC | 8101401 | no | no |  |  | no |  |  | 0 | 0 | 0 | 0
oh_line_8101401_200866194 |  | AD | node_8101401_200866196 | node_8101401_200866194 | 179.168 | bal_1P_2AC | 8101401 | no | no |  |  | no |  |  | 0 | 0 | 0 | 0
oh_line_8101401_200866196 |  | AD | node_8101401_200866197 | node_8101401_200866196 | 122.757 | bal_1P_2AC | 8101401 | no | no |  |  | no |  |  | 0 | 0 | 0 | 0
oh_line_8101401_200866197 |  | AD | node_8101401_200864165 | node_8101401_200866197 | 183.239 | bal_1P_477AL | 8101401 | no | no |  |  | no |  |  | 0 | 0 | 0 | 0
oh_line_8101401_200866198 |  | AD | node_8101401_200866197 | node_intto1_8101401_200866198 | 104.084 | bal_1P_2AC | 8101401 | no | no |  |  | no |  |  | 0 | 0 | 0 | 0
oh_line_8101401_200866200 |  | AD | node_8101401_200866198 | node_8101401_200866200 | 153.026 | bal_1P_2AC | 8101401 | no | no |  |  | no |  |  | 0 | 0 | 0 | 0
oh_line_8101401_200866201 |  | AD | node_8101401_200866200 | node_8101401_200866201 | 140.619 | bal_1P_2AC | 8101401 | no | no |  |  | no |  |  | 0 | 0 | 0 | 0
oh_line_8101401_200866202 |  | AD | node_8101401_200866201 | node_8101401_200866202 | 155.776 | bal_1P_2AC | 8101401 | no | no |  |  | no |  |  | 0 | 0 | 0 | 0
oh_line_8101401_200866203 |  | AD | node_8101401_200866202 | node_8101401_200866203 | 89.953 | bal_1P_2AC | 8101401 | no | no |  |  | no |  |  | 0 | 0 | 0 | 0
oh_line_8101401_200866204 |  | AD | node_8101401_200866203 | node_8101401_200866204 | 184.381 | bal_1P_2AC | 8101401 | no | no |  |  | no |  |  | 0 | 0 | 0 | 0
oh_line_8101401_200866206 |  | AD | node_8101401_200866204 | node_8101401_200866206 | 188.347 | bal_1P_2AC | 8101401 | no | no |  |  | no |  |  | 0 | 0 | 0 | 0
oh_line_8101401_200866207 |  | AD | node_8101401_200866206 | node_8101401_200866207 | 187.029 | bal_1P_2AC | 8101401 | no | no |  |  | no |  |  | 0 | 0 | 0 | 0
oh_line_8101401_200866208 |  | AD | node_8101401_200866207 | node_8101401_200866208 | 194.762 | bal_1P_1/0AC | 8101401 | no | no |  |  | no |  |  | 0 | 0 | 0 | 0
oh_line_8101401_200866209 |  | AD | node_8101401_200866208 | node_8101401_200866209 | 26.961 | bal_1P_1/0AA | 8101401 | no | no |  |  | no |  |  | 0 | 0 | 0 | 0
oh_line_8101401_200866210 |  | AD | node_8101401_200866209 | node_8101401_200866210 | 202.888 | bal_1P_1/0AA | 8101401 | no | no |  |  | no |  |  | 0 | 0 | 0 | 0
oh_line_8101401_200866211 |  | AD | node_8101401_200866208 | node_8101401_200866211 | 178.158 | bal_1P_1/0AC | 8101401 | no | no |  |  | no |  |  | 0 | 0 | 0 | 0
oh_line_8101401_200866215 |  | AN | node_8101401_200866351 | node_8101401_200866215 | 244.126 | bal_1P_1/0AA_1/0AA(N) | 8101401 | no | no |  |  | no |  |  | 0 | 0 | 0 | 0
oh_line_8101401_200866216 |  | AN | node_8101401_200866215 | node_8101401_200866216 | 134.361 | bal_1P_1/0AA_1/0AA(N) | 8101401 | no | no |  |  | no |  |  | 0 | 0 | 0 | 0
oh_line_8101401_200866217 |  | AN | node_8101401_200866260 | node_8101401_200866217 | 111.954 | bal_1P_1/0AA_1/0AA(N) | 8101401 | no | no |  |  | no |  |  | 0 | 0 | 0 | 0
oh_line_8101401_200866218 |  | AN | node_8101401_200866217 | node_8101401_200866218 | 234.578 | bal_1P_1/0AA_1/0AA(N) | 8101401 | no | no |  |  | no |  |  | 0 | 0 | 0 | 0
oh_line_8101401_200866219 |  | AN | node_8101401_200866218 | node_8101401_200866219 | 250.031 | bal_1P_1/0AA_1/0AA(N) | 8101401 | no | no |  |  | no |  |  | 0 | 0 | 0 | 0
oh_line_8101401_200866221 |  | AN | node_8101401_200866219 | node_8101401_200866221 | 237.923 | bal_1P_1/0AA_1/0AA(N) | 8101401 | no | no |  |  | no |  |  | 0 | 0 | 0 | 0
oh_line_8101401_200866222 |  | AN | node_8101401_200866221 | node_8101401_200866222 | 242.678 | bal_1P_1/0AA_1/0AA(N) | 8101401 | no | no |  |  | no |  |  | 0 | 0 | 0 | 0
oh_line_8101401_200866224 |  | AN | node_8101401_200866222 | node_8101401_200866224 | 239.396 | bal_1P_1/0AA_1/0AA(N) | 8101401 | no | no |  |  | no |  |  | 0 | 0 | 0 | 0
oh_line_8101401_200866225 |  | AN | node_8101401_200866224 | node_8101401_200866225 | 239.553 | bal_1P_1/0AA_1/0AA(N) | 8101401 | no | no |  |  | no |  |  | 0 | 0 | 0 | 0
oh_line_8101401_200866227 |  | AN | node_8101401_200866225 | node_8101401_200866227 | 233.899 | bal_1P_1/0AA_1/0AA(N) | 8101401 | no | no |  |  | no |  |  | 0 | 0 | 0 | 0
oh_line_8101401_200866228 |  | AN | node_8101401_200866227 | node_8101401_200866228 | 330.336 | bal_1P_1/0AA_1/0AA(N) | 8101401 | no | no |  |  | no |  |  | 0 | 0 | 0 | 0
oh_line_8101401_200866230 |  | AN | node_8101401_200866228 | node_8101401_200866230 | 239.13 | bal_1P_1/0AA_1/0AA(N) | 8101401 | no | no |  |  | no |  |  | 0 | 0 | 0 | 0
oh_line_8101401_200866231 |  | AN | node_8101401_200866230 | node_8101401_200866231 | 277.268 | bal_1P_1/0AA_1/0AA(N) | 8101401 | no | no |  |  | no |  |  | 0 | 0 | 0 | 0
oh_line_8101401_200866233 |  | AN | node_8101401_200866231 | node_8101401_200866233 | 164.782 | bal_1P_1/0AA_1/0AA(N) | 8101401 | no | no |  |  | no |  |  | 0 | 0 | 0 | 0
oh_line_8101401_200866234 |  | AN | node_8101401_200866233 | node_8101401_200866234 | 201.248 | bal_1P_1/0AA_1/0AA(N) | 8101401 | no | no |  |  | no |  |  | 0 | 0 | 0 | 0
oh_line_8101401_200866242 |  | AN | node_8101401_200866216 | node_intto1_8101401_200866242 | 149.162 | bal_1P_1/0AA_1/0AA(N) | 8101401 | no | no |  |  | no |  |  | 0 | 0 | 0 | 0
oh_line_8101401_200866244 |  | AN | node_8101401_200866242 | node_8101401_200866244 | 224.595 | bal_1P_1/0AA_1/0AA(N) | 8101401 | no | no |  |  | no |  |  | 0 | 0 | 0 | 0
oh_line_8101401_200866245 |  | AN | node_8101401_200866244 | node_8101401_200866245 | 205.022 | bal_1P_1/0AA_1/0AA(N) | 8101401 | no | no |  |  | no |  |  | 0 | 0 | 0 | 0
oh_line_8101401_200866246 |  | AN | node_8101401_200866245 | node_8101401_200866246 | 384.931 | bal_1P_2AC_2AC(N) | 8101401 | no | no |  |  | no |  |  | 0 | 0 | 0 | 0
oh_line_8101401_200866247 |  | AN | node_8101401_200866246 | node_8101401_200866247 | 323.242 | bal_1P_2AC_2AC(N) | 8101401 | no | no |  |  | no |  |  | 0 | 0 | 0 | 0
oh_line_8101401_200866249 |  | AN | node_8101401_200866247 | node_8101401_200866249 | 158.139 | bal_1P_4CU_4CU(N) | 8101401 | no | no |  |  | no |  |  | 0 | 0 | 0 | 0
oh_line_8101401_200866250 |  | AN | node_8101401_200866249 | node_8101401_200866250 | 154.415 | bal_1P_4CU_4CU(N) | 8101401 | no | no |  |  | no |  |  | 0 | 0 | 0 | 0
oh_line_8101401_200866251 |  | AN | node_8101401_200866250 | node_8101401_200866251 | 191.495 | bal_1P_4CU_4CU(N) | 8101401 | no | no |  |  | no |  |  | 0 | 0 | 0 | 0
oh_line_8101401_200866252 |  | AN | node_8101401_200866251 | node_8101401_200866252 | 239.141 | bal_1P_4CU_4CU(N) | 8101401 | no | no |  |  | no |  |  | 0 | 0 | 0 | 0
oh_line_8101401_200866253 |  | AN | node_8101401_200866252 | node_8101401_200866253 | 240.933 | bal_1P_4CU_4CU(N) | 8101401 | no | no |  |  | no |  |  | 0 | 0 | 0 | 0
oh_line_8101401_200866254 |  | AN | node_8101401_200866245 | node_8101401_200866254 | 76.524 | bal_1P_1/0AA_1/0AA(N) | 8101401 | no | no |  |  | no |  |  | 0 | 0 | 0 | 0
oh_line_8101401_200866255 |  | AN | node_8101401_200866254 | node_8101401_200866255 | 160.853 | bal_1P_1/0AA_1/0AA(N) | 8101401 | no | no |  |  | no |  |  | 0 | 0 | 0 | 0
oh_line_8101401_200866256 |  | AN | node_8101401_200866255 | node_8101401_200866256 | 140.723 | bal_1P_1/0AA_1/0AA(N) | 8101401 | no | no |  |  | no |  |  | 0 | 0 | 0 | 0
oh_line_8101401_200866258 |  | AN | node_8101401_200866256 | node_8101401_200866258 | 163.708 | bal_1P_1/0AA_1/0AA(N) | 8101401 | no | no |  |  | no |  |  | 0 | 0 | 0 | 0
oh_line_8101401_200866259 |  | AN | node_8101401_200866258 | node_8101401_200866259 | 172.181 | bal_1P_1/0AA_1/0AA(N) | 8101401 | no | no |  |  | no |  |  | 0 | 0 | 0 | 0
oh_line_8101401_200866260 |  | AN | node_8101401_200866259 | node_8101401_200866260 | 117.389 | bal_1P_1/0AA_1/0AA(N) | 8101401 | no | no |  |  | no |  |  | 0 | 0 | 0 | 0
oh_line_8101401_200866273-1 |  | AN | node_220465403 | node_8101401_200866273 | 18.236 | bal_1P_2AC_2AC(N) | 8101401 | no | no |  |  | no |  |  | 0 | 0 | 0 | 0
oh_line_8101401_200866273-2 |  | AN | node_220386666 | node_intto1_220465403 | 23.184 | bal_1P_2AC_2AC(N) | 8101401 | no | no |  |  | no |  |  | 0 | 0 | 0 | 0
oh_line_8101401_200866273-3 |  | AN | node_8101401_200866245 | node_intto1_220386666 | 391.926 | bal_1P_2AC_2AC(N) | 8101401 | no | no |  |  | no |  |  | 0 | 0 | 0 | 0
oh_line_8101401_200866274 |  | AD | node_8101401_200866301 | node_8101401_200866274 | 291.49 | bal_1P_2AC | 8101401 | no | no |  |  | no |  |  | 0 | 0 | 0 | 0
oh_line_8101401_200866276 |  | AD | node_8101401_200866274 | node_8101401_200866276 | 208.879 | bal_1P_2AC | 8101401 | no | no |  |  | no |  |  | 0 | 0 | 0 | 0
oh_line_8101401_200866277 |  | AD | node_8101401_200866276 | node_8101401_200866277 | 210.75 | bal_1P_2AC | 8101401 | no | no |  |  | no |  |  | 0 | 0 | 0 | 0
oh_line_8101401_200866278 |  | AD | node_8101401_200866277 | node_8101401_200866278 | 250.328 | bal_1P_2AC | 8101401 | no | no |  |  | no |  |  | 0 | 0 | 0 | 0
oh_line_8101401_200866280 |  | AD | node_8101401_200866277 | node_8101401_200866280 | 201.395 | bal_1P_2AC | 8101401 | no | no |  |  | no |  |  | 0 | 0 | 0 | 0
oh_line_8101401_200866281 |  | AD | node_8101401_200866280 | node_8101401_200866281 | 316.659 | bal_1P_2AC | 8101401 | no | no |  |  | no |  |  | 0 | 0 | 0 | 0
oh_line_8101401_200866282 |  | AD | node_8101401_200866281 | node_8101401_200866282 | 308.239 | bal_1P_2AC | 8101401 | no | no |  |  | no |  |  | 0 | 0 | 0 | 0
oh_line_8101401_200866283 |  | AD | node_8101401_200866282 | node_8101401_200866283 | 324.191 | bal_1P_2AC | 8101401 | no | no |  |  | no |  |  | 0 | 0 | 0 | 0
oh_line_8101401_200866284 |  | AD | node_8101401_200866283 | node_8101401_200866284 | 299.096 | bal_1P_2AC | 8101401 | no | no |  |  | no |  |  | 0 | 0 | 0 | 0
oh_line_8101401_200866285 |  | AD | node_8101401_200866284 | node_8101401_200866285 | 307.858 | bal_1P_2AC | 8101401 | no | no |  |  | no |  |  | 0 | 0 | 0 | 0
oh_line_8101401_200866287 |  | AD | node_8101401_200866273 | node_8101401_200866287 | 285.528 | bal_1P_2AC | 8101401 | no | no |  |  | no |  |  | 0 | 0 | 0 | 0
oh_line_8101401_200866288 |  | AD | node_8101401_200866287 | node_intto1_8101401_200866288 | 233.898 | bal_1P_2AC | 8101401 | no | no |  |  | no |  |  | 0 | 0 | 0 | 0
oh_line_8101401_200866289 |  | AD | node_8101401_200866288 | node_8101401_200866289 | 95.854 | bal_1P_2AC | 8101401 | no | no |  |  | no |  |  | 0 | 0 | 0 | 0
oh_line_8101401_200866290 |  | AD | node_8101401_200866289 | node_8101401_200866290 | 186.181 | bal_1P_2AC | 8101401 | no | no |  |  | no |  |  | 0 | 0 | 0 | 0
oh_line_8101401_200866291 |  | AD | node_8101401_200866290 | node_8101401_200866291 | 344.934 | bal_1P_2AC | 8101401 | no | no |  |  | no |  |  | 0 | 0 | 0 | 0
oh_line_8101401_200866292 |  | AD | node_8101401_200866291 | node_8101401_200866292 | 301.151 | bal_1P_2AC | 8101401 | no | no |  |  | no |  |  | 0 | 0 | 0 | 0
oh_line_8101401_200866293 |  | AD | node_8101401_200866292 | node_8101401_200866293 | 87.765 | bal_1P_2AC | 8101401 | no | no |  |  | no |  |  | 0 | 0 | 0 | 0
oh_line_8101401_200866295 |  | AD | node_8101401_200866292 | node_8101401_200866295 | 241.538 | bal_1P_2AC | 8101401 | no | no |  |  | no |  |  | 0 | 0 | 0 | 0
oh_line_8101401_200866296 |  | AD | node_8101401_200866295 | node_8101401_200866296 | 261.98 | bal_1P_2AC | 8101401 | no | no |  |  | no |  |  | 0 | 0 | 0 | 0
oh_line_8101401_200866299 |  | AD | node_8101401_200866296 | node_8101401_200866299 | 343.474 | bal_1P_2AC | 8101401 | no | no |  |  | no |  |  | 0 | 0 | 0 | 0
oh_line_8101401_200866300 |  | AD | node_8101401_200866299 | node_8101401_200866300 | 292.772 | bal_1P_2AC | 8101401 | no | no |  |  | no |  |  | 0 | 0 | 0 | 0
oh_line_8101401_200866301 |  | AD | node_8101401_200866300 | node_8101401_200866301 | 307.406 | bal_1P_2AC | 8101401 | no | no |  |  | no |  |  | 0 | 0 | 0 | 0
oh_line_8101401_200866302 |  | AD | node_8101401_200866301 | node_8101401_200866302 | 150.53 | bal_1P_2AC | 8101401 | no | no |  |  | no |  |  | 0 | 0 | 0 | 0
oh_line_8101401_200866304 |  | AN | node_8101401_200866341 | node_8101401_200866304 | 85.783 | bal_1P_1/0AA_1/0AA(N) | 8101401 | no | no |  |  | no |  |  | 0 | 0 | 0 | 0
oh_line_8101401_200866306 |  | ABCN | node_8101401_200866394 | node_8101401_200866306 | 124.938 | bal_3P_477AL_4/0AA(N) | 8101401 | no | no |  |  | no |  |  | 0 | 0 | 0 | 0
oh_line_8101401_200866307 |  | ABCN | node_8101401_200866306 | node_8101401_200866307 | 123.714 | bal_3P_477AL_4/0AC(N) | 8101401 | no | no |  |  | no |  |  | 0 | 0 | 0 | 0
oh_line_8101401_200866308 |  | ABCN | node_8101401_200866307 | node_8101401_200866308 | 181.262 | bal_3P_477AL_4/0AC(N) | 8101401 | no | no |  |  | no |  |  | 0 | 0 | 0 | 0
oh_line_8101401_200866309 |  | AN | node_8101401_200866308 | node_intto1_8101401_200866309 | 140.771 | bal_1P_1/0AC_1/0AC(N) | 8101401 | no | no |  |  | no |  |  | 0 | 0 | 0 | 0
oh_line_8101401_200866310 |  | AN | node_8101401_200866309 | node_8101401_200866310 | 216.675 | bal_1P_1/0AC_1/0AC(N) | 8101401 | no | no |  |  | no |  |  | 0 | 0 | 0 | 0
oh_line_8101401_200866311 |  | AN | node_8101401_200866310 | node_8101401_200866311 | 106.978 | bal_1P_1/0AC_1/0AC(N) | 8101401 | no | no |  |  | no |  |  | 0 | 0 | 0 | 0
oh_line_8101401_200866313 |  | AN | node_8101401_200866311 | node_8101401_200866313 | 201.852 | bal_1P_1/0AC_1/0AC(N) | 8101401 | no | no |  |  | no |  |  | 0 | 0 | 0 | 0
oh_line_8101401_200866314 |  | AN | node_8101401_200866313 | node_8101401_200866314 | 320.368 | bal_1P_1/0AA_1/0AA(N) | 8101401 | no | no |  |  | no |  |  | 0 | 0 | 0 | 0
oh_line_8101401_200866315 |  | AN | node_8101401_200866313 | node_8101401_200866315 | 292.675 | bal_1P_1/0AC_1/0AC(N) | 8101401 | no | no |  |  | no |  |  | 0 | 0 | 0 | 0
oh_line_8101401_200866316 |  | AN | node_8101401_200866315 | node_8101401_200866316 | 294.302 | bal_1P_1/0AC_1/0AC(N) | 8101401 | no | no |  |  | no |  |  | 0 | 0 | 0 | 0
oh_line_8101401_200866317 |  | AN | node_8101401_200866316 | node_8101401_200866317 | 161.545 | bal_1P_1/0AC_1/0AC(N) | 8101401 | no | no |  |  | no |  |  | 0 | 0 | 0 | 0
oh_line_8101401_200866318 |  | AN | node_8101401_200866317 | node_8101401_200866318 | 158.172 | bal_1P_1/0AC_1/0AC(N) | 8101401 | no | no |  |  | no |  |  | 0 | 0 | 0 | 0
oh_line_8101401_200866319 |  | AN | node_8101401_200866318 | node_8101401_200866319 | 242.298 | bal_1P_1/0AC_1/0AC(N) | 8101401 | no | no |  |  | no |  |  | 0 | 0 | 0 | 0
oh_line_8101401_200866320 |  | AN | node_8101401_200866319 | node_8101401_200866320 | 162.775 | bal_1P_2AC_2AC(N) | 8101401 | no | no |  |  | no |  |  | 0 | 0 | 0 | 0
oh_line_8101401_200866321 |  | AN | node_8101401_200866320 | node_intto1_8101401_200866321 | 319.168 | bal_1P_2AC_2AC(N) | 8101401 | no | no |  |  | no |  |  | 0 | 0 | 0 | 0
oh_line_8101401_200866322 |  | AN | node_8101401_200866321 | node_8101401_200866322 | 216.944 | bal_1P_2AC_2AC(N) | 8101401 | no | no |  |  | no |  |  | 0 | 0 | 0 | 0
oh_line_8101401_200866323 |  | AN | node_8101401_200866322 | node_8101401_200866323 | 200.904 | bal_1P_2AC_2AC(N) | 8101401 | no | no |  |  | no |  |  | 0 | 0 | 0 | 0
oh_line_8101401_200866324 |  | AN | node_8101401_200866323 | node_8101401_200866324 | 215.079 | bal_1P_2AC_2AC(N) | 8101401 | no | no |  |  | no |  |  | 0 | 0 | 0 | 0
oh_line_8101401_200866325 |  | AN | node_8101401_200866324 | node_8101401_200866325 | 304.986 | bal_1P_2AC_2AC(N) | 8101401 | no | no |  |  | no |  |  | 0 | 0 | 0 | 0
oh_line_8101401_200866326 |  | AN | node_8101401_200866325 | node_8101401_200866326 | 199.708 | bal_1P_2AC_2AC(N) | 8101401 | no | no |  |  | no |  |  | 0 | 0 | 0 | 0
oh_line_8101401_200866327 |  | AN | node_8101401_200866326 | node_8101401_200866327 | 198.879 | bal_1P_2AC_2AC(N) | 8101401 | no | no |  |  | no |  |  | 0 | 0 | 0 | 0
oh_line_8101401_200866329 |  | AN | node_8101401_200866327 | node_8101401_200866329 | 196.235 | bal_1P_2AC_2AC(N) | 8101401 | no | no |  |  | no |  |  | 0 | 0 | 0 | 0
oh_line_8101401_200866330 |  | AN | node_8101401_200866329 | node_8101401_200866330 | 276.302 | bal_1P_2AC_2AC(N) | 8101401 | no | no |  |  | no |  |  | 0 | 0 | 0 | 0
oh_line_8101401_200866331 |  | AN | node_8101401_200866330 | node_8101401_200866331 | 226.497 | bal_1P_2AC_2AC(N) | 8101401 | no | no |  |  | no |  |  | 0 | 0 | 0 | 0
oh_line_8101401_200866332 |  | AN | node_8101401_200866331 | node_8101401_200866332 | 227.836 | bal_1P_2AC_2AC(N) | 8101401 | no | no |  |  | no |  |  | 0 | 0 | 0 | 0
oh_line_8101401_200866333 |  | AN | node_8101401_200866332 | node_8101401_200866333 | 224.411 | bal_1P_2AC_2AC(N) | 8101401 | no | no |  |  | no |  |  | 0 | 0 | 0 | 0
oh_line_8101401_200866334 |  | AN | node_8101401_200866333 | node_8101401_200866334 | 228.441 | bal_1P_2AC_2AC(N) | 8101401 | no | no |  |  | no |  |  | 0 | 0 | 0 | 0
oh_line_8101401_200866335 |  | AN | node_8101401_200866334 | node_8101401_200866335 | 227.362 | bal_1P_2AC_2AC(N) | 8101401 | no | no |  |  | no |  |  | 0 | 0 | 0 | 0
oh_line_8101401_200866336 |  | AN | node_8101401_200866335 | node_8101401_200866336 | 224.162 | bal_1P_2AC_2AC(N) | 8101401 | no | no |  |  | no |  |  | 0 | 0 | 0 | 0
oh_line_8101401_200866337 |  | AN | node_8101401_200866336 | node_8101401_200866337 | 243.062 | bal_1P_1/0AC_1/0AC(N) | 8101401 | no | no |  |  | no |  |  | 0 | 0 | 0 | 0
oh_line_8101401_200866338 |  | AN | node_8101401_200866337 | node_8101401_200866338 | 212.967 | bal_1P_1/0AC_1/0AC(N) | 8101401 | no | no |  |  | no |  |  | 0 | 0 | 0 | 0
oh_line_8101401_200866339 |  | AN | node_8101401_200866338 | node_8101401_200866339 | 181.903 | bal_1P_1/0AC_1/0AC(N) | 8101401 | no | no |  |  | no |  |  | 0 | 0 | 0 | 0
oh_line_8101401_200866340 |  | AN | node_8101401_200866339 | node_8101401_200866340 | 85.574 | bal_1P_2AC_2AC(N) | 8101401 | no | no |  |  | no |  |  | 0 | 0 | 0 | 0
oh_line_8101401_200866341 |  | AN | node_8101401_200866340 | node_intto1_8101401_200866341 | 140.25 | bal_1P_2AC_2AC(N) | 8101401 | no | no |  |  | no |  |  | 0 | 0 | 0 | 0
oh_line_8101401_200866342 |  | AN | node_8101401_200866339 | node_8101401_200866342 | 136.943 | bal_1P_1/0AC_1/0AC(N) | 8101401 | no | no |  |  | no |  |  | 0 | 0 | 0 | 0
oh_line_8101401_200866343 |  | AN | node_8101401_200866342 | node_8101401_200866343 | 300.44 | bal_1P_1/0AC_1/0AC(N) | 8101401 | no | no |  |  | no |  |  | 0 | 0 | 0 | 0
oh_line_8101401_200866345 |  | AN | node_8101401_200866343 | node_8101401_200866345 | 316.607 | bal_1P_2AC_2AC(N) | 8101401 | no | no |  |  | no |  |  | 0 | 0 | 0 | 0
oh_line_8101401_200866346 |  | AN | node_8101401_200866345 | node_8101401_200866346 | 137.903 | bal_1P_1/0AA_1/0AA(N) | 8101401 | no | no |  |  | no |  |  | 0 | 0 | 0 | 0
oh_line_8101401_200866347 |  | AN | node_8101401_200866346 | node_8101401_200866347 | 303.006 | bal_1P_1/0AA_1/0AA(N) | 8101401 | no | no |  |  | no |  |  | 0 | 0 | 0 | 0
oh_line_8101401_200866348 |  | AN | node_8101401_200866345 | node_8101401_200866348 | 315.888 | bal_1P_2AC_2AC(N) | 8101401 | no | no |  |  | no |  |  | 0 | 0 | 0 | 0
oh_line_8101401_200866349 |  | AN | node_8101401_200866348 | node_8101401_200866349 | 196.087 | bal_1P_2AC_2AC(N) | 8101401 | no | no |  |  | no |  |  | 0 | 0 | 0 | 0
oh_line_8101401_200866351 |  | AN | node_8101401_200866349 | node_8101401_200866351 | 134.919 | bal_1P_2AC_2AC(N) | 8101401 | no | no |  |  | no |  |  | 0 | 0 | 0 | 0
oh_line_8101401_200866352-1 |  | AN | node_8101401_200866351 | node_intto1_220386573 | 66.25 | bal_1P_2AC_2AC(N) | 8101401 | no | no |  |  | no |  |  | 0 | 0 | 0 | 0
oh_line_8101401_200866352-2 |  | AN | node_220386573 | node_intto1_220464710 | 4.694 | bal_1P_2AC_2AC(N) | 8101401 | no | no |  |  | no |  |  | 0 | 0 | 0 | 0
oh_line_8101401_200866352-3 |  | AN | node_220464710 | node_8101401_200866352 | 3.94 | bal_1P_2AC_2AC(N) | 8101401 | no | no |  |  | no |  |  | 0 | 0 | 0 | 0
oh_line_8101401_200866354 |  | AD | node_8101401_200866352 | node_8101401_200866354 | 220.298 | bal_1P_2AC | 8101401 | no | no |  |  | no |  |  | 0 | 0 | 0 | 0
oh_line_8101401_200866356 |  | AD | node_8101401_200866354 | node_intto1_8101401_200866356 | 210.62 | bal_1P_2AC | 8101401 | no | no |  |  | no |  |  | 0 | 0 | 0 | 0
oh_line_8101401_200866357 |  | AD | node_8101401_200866356 | node_8101401_200866357 | 218.474 | bal_1P_2AC | 8101401 | no | no |  |  | no |  |  | 0 | 0 | 0 | 0
oh_line_8101401_200866358 |  | AD | node_8101401_200866357 | node_8101401_200866358 | 157.48 | bal_1P_2AC | 8101401 | no | no |  |  | no |  |  | 0 | 0 | 0 | 0
oh_line_8101401_200866359-1 |  | AD | node_8101401_200866358 | node_1367907_262_15260492_097 | 63.553 | bal_1P_2AC | 8101401 | no | no |  |  | no |  |  | 0 | 0 | 0 | 0
oh_line_8101401_200866359-2 |  | AD | node_1367907_262_15260492_097 | node_8101401_200866359 | 10.393 | bal_1P_2AC | 8101401 | no | no |  |  | no |  |  | 0 | 0 | 0 | 0
oh_line_8101401_200866361 |  | AD | node_8101401_200979954 | node_8101401_200866361 | 220.48 | bal_1P_1/0AA | 8101401 | no | no |  |  | no |  |  | 0 | 0 | 0 | 0
oh_line_8101401_200866362 |  | AD | node_8101401_200866361 | node_8101401_200866362 | 249.003 | bal_1P_1/0AA | 8101401 | no | no |  |  | no |  |  | 0 | 0 | 0 | 0
oh_line_8101401_200866363 |  | AD | node_8101401_200866362 | node_8101401_200866363 | 191.571 | bal_1P_1/0AA | 8101401 | no | no |  |  | no |  |  | 0 | 0 | 0 | 0
oh_line_8101401_200866364 |  | AD | node_8101401_200979954 | node_8101401_200866364 | 154.876 | bal_1P_2AC | 8101401 | no | no |  |  | no |  |  | 0 | 0 | 0 | 0
oh_line_8101401_200866365 |  | AD | node_8101401_200866364 | node_8101401_200866365 | 250.456 | bal_1P_2AC | 8101401 | no | no |  |  | no |  |  | 0 | 0 | 0 | 0
oh_line_8101401_200866366 |  | AD | node_8101401_200866365 | node_8101401_200866366 | 180.481 | bal_1P_2AC | 8101401 | no | no |  |  | no |  |  | 0 | 0 | 0 | 0
oh_line_8101401_200866367 |  | AD | node_8101401_200866366 | node_8101401_200866367 | 93.943 | bal_1P_2AC | 8101401 | no | no |  |  | no |  |  | 0 | 0 | 0 | 0
oh_line_8101401_200866368 |  | AD | node_8101401_200866367 | node_8101401_200866368 | 194.841 | bal_1P_2AC | 8101401 | no | no |  |  | no |  |  | 0 | 0 | 0 | 0
oh_line_8101401_200866370 |  | AD | node_8101401_200866368 | node_8101401_200866370 | 169.698 | bal_1P_2AC | 8101401 | no | no |  |  | no |  |  | 0 | 0 | 0 | 0
oh_line_8101401_200866374 |  | AD | node_8101401_200866370 | node_8101401_200866374 | 203.802 | bal_1P_2AC | 8101401 | no | no |  |  | no |  |  | 0 | 0 | 0 | 0
oh_line_8101401_200866376 |  | AD | node_8101401_200962822 | node_8101401_200866376 | 178.644 | bal_1P_2AC | 8101401 | no | no |  |  | no |  |  | 0 | 0 | 0 | 0
oh_line_8101401_200866377 |  | AD | node_8101401_200866376 | node_8101401_200866377 | 195.031 | bal_1P_2AC | 8101401 | no | no |  |  | no |  |  | 0 | 0 | 0 | 0
oh_line_8101401_200866378 |  | AD | node_8101401_200866377 | node_intto1_8101401_200866378 | 289.493 | bal_1P_2AC | 8101401 | no | no |  |  | no |  |  | 0 | 0 | 0 | 0
oh_line_8101401_200866380 |  | AD | node_8101401_200866378 | node_8101401_200866380 | 245.457 | bal_1P_2AC | 8101401 | no | no |  |  | no |  |  | 0 | 0 | 0 | 0
oh_line_8101401_200866381 |  | AD | node_8101401_200866380 | node_8101401_200866381 | 244.479 | bal_1P_2AC | 8101401 | no | no |  |  | no |  |  | 0 | 0 | 0 | 0
oh_line_8101401_200866382 |  | AD | node_8101401_200866381 | node_8101401_200866382 | 189.294 | bal_1P_2AC | 8101401 | no | no |  |  | no |  |  | 0 | 0 | 0 | 0
oh_line_8101401_200866383 |  | AD | node_8101401_200866382 | node_8101401_200866383 | 196.451 | bal_1P_2AC | 8101401 | no | no |  |  | no |  |  | 0 | 0 | 0 | 0
oh_line_8101401_200866384 |  | AD | node_8101401_200866383 | node_8101401_200866384 | 201.511 | bal_1P_2AC | 8101401 | no | no |  |  | no |  |  | 0 | 0 | 0 | 0
oh_line_8101401_200866385 |  | AD | node_8101401_200866384 | node_8101401_200866385 | 83.969 | bal_1P_2AC | 8101401 | no | no |  |  | no |  |  | 0 | 0 | 0 | 0
oh_line_8101401_200866386 |  | AD | node_8101401_200866384 | node_8101401_200866386 | 199.151 | bal_1P_2AC | 8101401 | no | no |  |  | no |  |  | 0 | 0 | 0 | 0
oh_line_8101401_200866387 |  | AD | node_8101401_200866386 | node_8101401_200866387 | 292.826 | bal_1P_1/0AA | 8101401 | no | no |  |  | no |  |  | 0 | 0 | 0 | 0
oh_line_8101401_200866388 |  | AD | node_8101401_200866386 | node_8101401_200866388 | 331.135 | bal_1P_2AC | 8101401 | no | no |  |  | no |  |  | 0 | 0 | 0 | 0
oh_line_8101401_200866389 |  | AD | node_8101401_200866388 | node_8101401_200866389 | 209.268 | bal_1P_2AC | 8101401 | no | no |  |  | no |  |  | 0 | 0 | 0 | 0
oh_line_8101401_200866390 |  | AD | node_8101401_200866389 | node_8101401_200866390 | 259.049 | bal_1P_2AC | 8101401 | no | no |  |  | no |  |  | 0 | 0 | 0 | 0
oh_line_8101401_200866394 |  | ABCN | node_8101401_200865925 | node_8101401_200866394 | 89.953 | bal_3P_477AL_4/0AC(N) | 8101401 | no | no |  |  | no |  |  | 0 | 0 | 0 | 0
oh_line_8101401_200866395 |  | AN | node_8101401_200866394 | node_8101401_200866395 | 38.522 | bal_1P_1/0AA_1/0AC(N) | 8101401 | no | no |  |  | no |  |  | 0 | 0 | 0 | 0
oh_line_8101401_200866396-1 |  | AN | node_8101401_200866395 | node_intto1_220416223 | 8.076 | bal_1P_1/0AA_1/0AA(N) | 8101401 | no | no |  |  | no |  |  | 0 | 0 | 0 | 0
oh_line_8101401_200866396-2 |  | AN | node_220416223 | node_intto1_220594157 | 4.233 | bal_1P_1/0AA_1/0AA(N) | 8101401 | no | no |  |  | no |  |  | 0 | 0 | 0 | 0
oh_line_8101401_200866396-3 |  | AN | node_220594157 | node_8101401_200866396 | 99.747 | bal_1P_1/0AA_1/0AA(N) | 8101401 | no | no |  |  | no |  |  | 0 | 0 | 0 | 0
oh_line_8101401_200866398 |  | AN | node_8101401_201013584 | node_8101401_200866398 | 114.836 | bal_1P_1/0AA_1/0AA(N) | 8101401 | no | no |  |  | no |  |  | 0 | 0 | 0 | 0
oh_line_8101401_200866399 |  | AN | node_8101401_200866398 | node_8101401_200866399 | 128.57 | bal_1P_1/0AA_1/0AA(N) | 8101401 | no | no |  |  | no |  |  | 0 | 0 | 0 | 0
oh_line_8101401_200866403 |  | AN | node_8101401_201013585 | node_8101401_200866403 | 136.035 | bal_1P_1/0AA_1/0AA(N) | 8101401 | no | no |  |  | no |  |  | 0 | 0 | 0 | 0
oh_line_8101401_200866406 |  | AN | node_8101401_201013587 | node_8101401_200866406 | 61.787 | bal_1P_1/0AA_1/0AA(N) | 8101401 | no | no |  |  | no |  |  | 0 | 0 | 0 | 0
oh_line_8101401_200866407 |  | AN | node_8101401_200866406 | node_8101401_200866407 | 175.69 | bal_1P_1/0AA_1/0AA(N) | 8101401 | no | no |  |  | no |  |  | 0 | 0 | 0 | 0
oh_line_8101401_200866408 |  | AN | node_8101401_200866407 | node_8101401_200866408 | 196.301 | bal_1P_1/0AA_1/0AA(N) | 8101401 | no | no |  |  | no |  |  | 0 | 0 | 0 | 0
oh_line_8101401_200866411 |  | AN | node_8101401_201013588 | node_8101401_200866411 | 140.617 | bal_1P_1/0AA_1/0AA(N) | 8101401 | no | no |  |  | no |  |  | 0 | 0 | 0 | 0
oh_line_8101401_200866414-1 |  | AN | node_8101401_201013590 | node_intto1_220386566 | 174.018 | bal_1P_1/0AA_1/0AA(N) | 8101401 | no | no |  |  | no |  |  | 0 | 0 | 0 | 0
oh_line_8101401_200866414-2 |  | AN | node_220386566 | node_intto1_220465354 | 12.829 | bal_1P_1/0AA_1/0AA(N) | 8101401 | no | no |  |  | no |  |  | 0 | 0 | 0 | 0
oh_line_8101401_200866414-3 |  | AN | node_220465354 | node_8101401_200866414 | 9.798 | bal_1P_1/0AA_1/0AA(N) | 8101401 | no | no |  |  | no |  |  | 0 | 0 | 0 | 0
oh_line_8101401_200866415 |  | AD | node_8101401_200866414 | node_8101401_200866415 | 124.779 | bal_1P_1/0AA | 8101401 | no | no |  |  | no |  |  | 0 | 0 | 0 | 0
oh_line_8101401_200866417 |  | AD | node_8101401_200866415 | node_8101401_200866417 | 158.989 | bal_1P_1/0AA | 8101401 | no | no |  |  | no |  |  | 0 | 0 | 0 | 0
oh_line_8101401_200866418 |  | AD | node_8101401_200866417 | node_8101401_200866418 | 322.368 | bal_1P_1/0AA | 8101401 | no | no |  |  | no |  |  | 0 | 0 | 0 | 0
oh_line_8101401_200866419 |  | AD | node_8101401_200866418 | node_8101401_200866419 | 151.41 | bal_1P_1/0AA | 8101401 | no | no |  |  | no |  |  | 0 | 0 | 0 | 0
oh_line_8101401_200866420 |  | AD | node_8101401_200866419 | node_8101401_200866420 | 228.318 | bal_1P_1/0AA | 8101401 | no | no |  |  | no |  |  | 0 | 0 | 0 | 0
oh_line_8101401_200866422 |  | AD | node_8101401_200866420 | node_8101401_200866422 | 59.143 | bal_1P_1/0AA | 8101401 | no | no |  |  | no |  |  | 0 | 0 | 0 | 0
oh_line_8101401_200866423 |  | AD | node_8101401_200866420 | node_8101401_200866423 | 344.767 | bal_1P_1/0AA | 8101401 | no | no |  |  | no |  |  | 0 | 0 | 0 | 0
oh_line_8101401_200866424 |  | AD | node_8101401_200866423 | node_8101401_200866424 | 61.742 | bal_1P_1/0AA | 8101401 | no | no |  |  | no |  |  | 0 | 0 | 0 | 0
oh_line_8101401_200866425 |  | AD | node_8101401_200866424 | node_8101401_200866425 | 229.717 | bal_1P_1/0AA | 8101401 | no | no |  |  | no |  |  | 0 | 0 | 0 | 0
oh_line_8101401_200866426 |  | AD | node_8101401_200866425 | node_8101401_200866426 | 234.071 | bal_1P_1/0AA | 8101401 | no | no |  |  | no |  |  | 0 | 0 | 0 | 0
oh_line_8101401_200866427 |  | AD | node_8101401_200866426 | node_8101401_200866427 | 238.634 | bal_1P_1/0AA | 8101401 | no | no |  |  | no |  |  | 0 | 0 | 0 | 0
oh_line_8101401_200866428 |  | AD | node_8101401_200866423 | node_8101401_200866428 | 341.619 | bal_1P_1/0AA | 8101401 | no | no |  |  | no |  |  | 0 | 0 | 0 | 0
oh_line_8101401_200866429 |  | AD | node_8101401_200866428 | node_8101401_200866429 | 254.602 | bal_1P_1/0AA | 8101401 | no | no |  |  | no |  |  | 0 | 0 | 0 | 0
oh_line_8101401_200866430 |  | AD | node_8101401_200866429 | node_8101401_200866430 | 256.862 | bal_1P_1/0AA | 8101401 | no | no |  |  | no |  |  | 0 | 0 | 0 | 0
oh_line_8101401_200866432 |  | AD | node_8101401_200866430 | node_8101401_200866432 | 263.306 | bal_1P_1/0AA | 8101401 | no | no |  |  | no |  |  | 0 | 0 | 0 | 0
oh_line_8101401_200866433 |  | AD | node_8101401_200866432 | node_8101401_200866433 | 120.664 | bal_1P_1/0AA | 8101401 | no | no |  |  | no |  |  | 0 | 0 | 0 | 0
oh_line_8101401_200866434 |  | AD | node_8101401_200866433 | node_8101401_200866434 | 90.093 | bal_1P_1/0AA | 8101401 | no | no |  |  | no |  |  | 0 | 0 | 0 | 0
oh_line_8101401_200866435 |  | AD | node_8101401_200866434 | node_8101401_200866435 | 204.798 | bal_1P_1/0AA | 8101401 | no | no |  |  | no |  |  | 0 | 0 | 0 | 0
oh_line_8101401_200866436 |  | AD | node_8101401_200866435 | node_8101401_200866436 | 166.005 | bal_1P_2AC | 8101401 | no | no |  |  | no |  |  | 0 | 0 | 0 | 0
oh_line_8101401_200866437 |  | AD | node_8101401_200866436 | node_8101401_200866437 | 238.993 | bal_1P_2AC | 8101401 | no | no |  |  | no |  |  | 0 | 0 | 0 | 0
oh_line_8101401_200866439 |  | AD | node_8101401_200866437 | node_8101401_200866439 | 204.737 | bal_1P_2AC | 8101401 | no | no |  |  | no |  |  | 0 | 0 | 0 | 0
oh_line_8101401_200866441 |  | AD | node_8101401_200866439 | node_8101401_200866441 | 232.483 | bal_1P_2AC | 8101401 | no | no |  |  | no |  |  | 0 | 0 | 0 | 0
oh_line_8101401_200866442 |  | AD | node_8101401_200866441 | node_8101401_200866442 | 352.037 | bal_1P_1/0AC | 8101401 | no | no |  |  | no |  |  | 0 | 0 | 0 | 0
oh_line_8101401_200866443 |  | AD | node_8101401_200866442 | node_8101401_200866443 | 177.02 | bal_1P_1/0AC | 8101401 | no | no |  |  | no |  |  | 0 | 0 | 0 | 0
oh_line_8101401_200866444 |  | AD | node_8101401_200866443 | node_8101401_200866444 | 294.731 | bal_1P_2AC | 8101401 | no | no |  |  | no |  |  | 0 | 0 | 0 | 0
oh_line_8101401_200866445 |  | AD | node_8101401_200866444 | node_8101401_200866445 | 249.676 | bal_1P_2AC | 8101401 | no | no |  |  | no |  |  | 0 | 0 | 0 | 0
oh_line_8101401_200866447 |  | AD | node_8101401_200866445 | node_8101401_200866447 | 447.533 | bal_1P_2AC | 8101401 | no | no |  |  | no |  |  | 0 | 0 | 0 | 0
oh_line_8101401_200866448 |  | AD | node_8101401_200866447 | node_8101401_200866448 | 303.83 | bal_1P_2AC | 8101401 | no | no |  |  | no |  |  | 0 | 0 | 0 | 0
oh_line_8101401_200866450 |  | AD | node_8101401_200866448 | node_8101401_200866450 | 292.96 | bal_1P_2AC | 8101401 | no | no |  |  | no |  |  | 0 | 0 | 0 | 0
oh_line_8101401_200866451 |  | AD | node_8101401_200866450 | node_8101401_200866451 | 273.183 | bal_1P_2AC | 8101401 | no | no |  |  | no |  |  | 0 | 0 | 0 | 0
oh_line_8101401_200866452 |  | AD | node_8101401_200866451 | node_8101401_200866452 | 196.205 | bal_1P_2AC | 8101401 | no | no |  |  | no |  |  | 0 | 0 | 0 | 0
oh_line_8101401_200866454 |  | AD | node_8101401_201062851 | node_8101401_200866454 | 500.995 | bal_1P_2AC | 8101401 | no | no |  |  | no |  |  | 0 | 0 | 0 | 0
oh_line_8101401_200866457 |  | AD | node_8101401_200866454 | node_8101401_200866457 | 132.578 | bal_1P_2AC | 8101401 | no | no |  |  | no |  |  | 0 | 0 | 0 | 0
oh_line_8101401_200866458 |  | AD | node_8101401_200866457 | node_8101401_200866458 | 173.114 | bal_1P_2AC | 8101401 | no | no |  |  | no |  |  | 0 | 0 | 0 | 0
oh_line_8101401_200866459 |  | AD | node_8101401_200866458 | node_8101401_200866459 | 171.602 | bal_1P_2AC | 8101401 | no | no |  |  | no |  |  | 0 | 0 | 0 | 0
oh_line_8101401_200866460 |  | AD | node_8101401_200866459 | node_intto1_8101401_200866460 | 100.52 | bal_1P_1/0AA | 8101401 | no | no |  |  | no |  |  | 0 | 0 | 0 | 0
oh_line_8101401_200866461 |  | AD | node_8101401_200866460 | node_8101401_200866461 | 303.647 | bal_1P_1/0AA | 8101401 | no | no |  |  | no |  |  | 0 | 0 | 0 | 0
oh_line_8101401_200866462 |  | AD | node_8101401_200866461 | node_8101401_200866462 | 315.529 | bal_1P_1/0AA | 8101401 | no | no |  |  | no |  |  | 0 | 0 | 0 | 0
oh_line_8101401_200866463 |  | AD | node_8101401_200866462 | node_8101401_200866463 | 286.168 | bal_1P_1/0AA | 8101401 | no | no |  |  | no |  |  | 0 | 0 | 0 | 0
oh_line_8101401_200866464 |  | AD | node_8101401_200866459 | node_8101401_200866464 | 278.99 | bal_1P_2AC | 8101401 | no | no |  |  | no |  |  | 0 | 0 | 0 | 0
oh_line_8101401_200866465 |  | AD | node_8101401_200866464 | node_8101401_200866465 | 123.211 | bal_1P_2AC | 8101401 | no | no |  |  | no |  |  | 0 | 0 | 0 | 0
oh_line_8101401_200866466 |  | AD | node_8101401_200866465 | node_8101401_200866466 | 252.337 | bal_1P_2AC | 8101401 | no | no |  |  | no |  |  | 0 | 0 | 0 | 0
oh_line_8101401_200866467 |  | AD | node_8101401_200866466 | node_intto1_8101401_200866467 | 113.512 | bal_1P_2AC | 8101401 | no | no |  |  | no |  |  | 0 | 0 | 0 | 0
oh_line_8101401_200866468 |  | AD | node_8101401_200866467 | node_8101401_200866468 | 264.69 | bal_1P_2AC | 8101401 | no | no |  |  | no |  |  | 0 | 0 | 0 | 0
oh_line_8101401_200866469 |  | AD | node_8101401_200866468 | node_8101401_200866469 | 254.837 | bal_1P_2AC | 8101401 | no | no |  |  | no |  |  | 0 | 0 | 0 | 0
oh_line_8101401_200866470 |  | AD | node_8101401_200866469 | node_8101401_200866470 | 159.425 | bal_1P_2AC | 8101401 | no | no |  |  | no |  |  | 0 | 0 | 0 | 0
oh_line_8101401_200866473 |  | AD | node_8101401_200866470 | node_intto1_8101401_200866473 | 192.066 | bal_1P_2AC | 8101401 | no | no |  |  | no |  |  | 0 | 0 | 0 | 0
oh_line_8101401_200866474 |  | AD | node_8101401_200866473 | node_8101401_200866474 | 265.395 | bal_1P_2AC | 8101401 | no | no |  |  | no |  |  | 0 | 0 | 0 | 0
oh_line_8101401_200866475 |  | AD | node_8101401_200866474 | node_8101401_200866475 | 358.032 | bal_1P_2AC | 8101401 | no | no |  |  | no |  |  | 0 | 0 | 0 | 0
oh_line_8101401_200866477 |  | AD | node_8101401_200866475 | node_8101401_200866477 | 328.436 | bal_1P_2AC | 8101401 | no | no |  |  | no |  |  | 0 | 0 | 0 | 0
oh_line_8101401_200866518 |  | AN | node_8101401_200866411 | node_8101401_200866518 | 28.743 | bal_1P_1/0AC_1/0AC(N) | 8101401 | no | no |  |  | no |  |  | 0 | 0 | 0 | 0
oh_line_8101401_200866519 |  | AN | node_8101401_200866518 | node_8101401_200866519 | 115.459 | bal_1P_1/0AC_1/0AC(N) | 8101401 | no | no |  |  | no |  |  | 0 | 0 | 0 | 0
oh_line_8101401_200866520 |  | AN | node_8101401_200866519 | node_8101401_200866520 | 141.13 | bal_1P_1/0AC_1/0AC(N) | 8101401 | no | no |  |  | no |  |  | 0 | 0 | 0 | 0
oh_line_8101401_200866521 |  | AN | node_8101401_200866520 | node_8101401_200866521 | 199.992 | bal_1P_1/0AC_1/0AC(N) | 8101401 | no | no |  |  | no |  |  | 0 | 0 | 0 | 0
oh_line_8101401_200866522 |  | AN | node_8101401_200866521 | node_8101401_200866522 | 184.466 | bal_1P_1/0AC_1/0AC(N) | 8101401 | no | no |  |  | no |  |  | 0 | 0 | 0 | 0
oh_line_8101401_200866524 |  | AD | node_8101401_200866548 | node_8101401_200866524 | 259.215 | bal_1P_1/0AA | 8101401 | no | no |  |  | no |  |  | 0 | 0 | 0 | 0
oh_line_8101401_200866525 |  | AD | node_8101401_200866524 | node_8101401_200866525 | 323.929 | bal_1P_1/0AC | 8101401 | no | no |  |  | no |  |  | 0 | 0 | 0 | 0
oh_line_8101401_200866526 |  | AD | node_8101401_200866525 | node_8101401_200866526 | 197.056 | bal_1P_1/0AC | 8101401 | no | no |  |  | no |  |  | 0 | 0 | 0 | 0
oh_line_8101401_200866527 |  | AD | node_8101401_200866526 | node_8101401_200866527 | 133.966 | bal_1P_1/0AC | 8101401 | no | no |  |  | no |  |  | 0 | 0 | 0 | 0
oh_line_8101401_200866528 |  | AD | node_8101401_200866527 | node_8101401_200866528 | 330.244 | bal_1P_1/0AC | 8101401 | no | no |  |  | no |  |  | 0 | 0 | 0 | 0
oh_line_8101401_200866529 |  | AD | node_8101401_200866528 | node_8101401_200866529 | 414.354 | bal_1P_2AC | 8101401 | no | no |  |  | no |  |  | 0 | 0 | 0 | 0
oh_line_8101401_200866530-1 |  | AD | node_8101401_200866415 | node_intto1_220386564 | 17.383 | bal_1P_1/0AA | 8101401 | no | no |  |  | no |  |  | 0 | 0 | 0 | 0
oh_line_8101401_200866530-2 |  | AD | node_220386564 | node_1366687_931_15269944_118 | 224.27 | bal_1P_1/0AA | 8101401 | no | no |  |  | no |  |  | 0 | 0 | 0 | 0
oh_line_8101401_200866530-3 |  | AD | node_1366687_931_15269944_118 | node_8101401_200866530 | 14.954 | bal_1P_1/0AA | 8101401 | no | no |  |  | no |  |  | 0 | 0 | 0 | 0
oh_line_8101401_200866531 |  | AD | node_8101401_200866530 | node_8101401_200866531 | 208.821 | bal_1P_1/0AC | 8101401 | no | no |  |  | no |  |  | 0 | 0 | 0 | 0
oh_line_8101401_200866534 |  | AD | node_8101401_200866531 | node_8101401_200866534 | 354.62 | bal_1P_1/0AA | 8101401 | no | no |  |  | no |  |  | 0 | 0 | 0 | 0
oh_line_8101401_200866535 |  | AD | node_8101401_200866531 | node_8101401_200866535 | 413.49 | bal_1P_2AC | 8101401 | no | no |  |  | no |  |  | 0 | 0 | 0 | 0
oh_line_8101401_200866536 |  | AD | node_8101401_200866535 | node_8101401_200866536 | 351.703 | bal_1P_2AC | 8101401 | no | no |  |  | no |  |  | 0 | 0 | 0 | 0
oh_line_8101401_200866537 |  | AD | node_8101401_200866536 | node_8101401_200866537 | 190.048 | bal_1P_2AC | 8101401 | no | no |  |  | no |  |  | 0 | 0 | 0 | 0
oh_line_8101401_200866538 |  | AD | node_8101401_200866537 | node_8101401_200866538 | 448.272 | bal_1P_2AC | 8101401 | no | no |  |  | no |  |  | 0 | 0 | 0 | 0
oh_line_8101401_200866540 |  | AD | node_8101401_200866538 | node_8101401_200866540 | 178.893 | bal_1P_2AC | 8101401 | no | no |  |  | no |  |  | 0 | 0 | 0 | 0
oh_line_8101401_200866541 |  | AD | node_8101401_200866540 | node_8101401_200866541 | 219.315 | bal_1P_2AC | 8101401 | no | no |  |  | no |  |  | 0 | 0 | 0 | 0
oh_line_8101401_200866542 |  | AD | node_8101401_200866541 | node_8101401_200866542 | 209.656 | bal_1P_1/0AA | 8101401 | no | no |  |  | no |  |  | 0 | 0 | 0 | 0
oh_line_8101401_200866544 |  | AD | node_8101401_200866542 | node_8101401_200866544 | 440.076 | bal_1P_1/0AA | 8101401 | no | no |  |  | no |  |  | 0 | 0 | 0 | 0
oh_line_8101401_200866546 |  | AD | node_8101401_200866544 | node_8101401_200866546 | 326.709 | bal_1P_1/0AA | 8101401 | no | no |  |  | no |  |  | 0 | 0 | 0 | 0
oh_line_8101401_200866547 |  | AD | node_8101401_200866546 | node_8101401_200866547 | 198.347 | bal_1P_1/0AA | 8101401 | no | no |  |  | no |  |  | 0 | 0 | 0 | 0
oh_line_8101401_200866548 |  | AD | node_8101401_200866547 | node_8101401_200866548 | 218.097 | bal_1P_1/0AA | 8101401 | no | no |  |  | no |  |  | 0 | 0 | 0 | 0
oh_line_8101401_200866603 |  | AD | node_8101401_200866194 | node_8101401_200866603 | 99.232 | bal_1P_1/0AA | 8101401 | no | no |  |  | no |  |  | 0 | 0 | 0 | 0
oh_line_8101401_200866604 |  | AD | node_8101401_200866603 | node_8101401_200866604 | 156.654 | bal_1P_1/0AA | 8101401 | no | no |  |  | no |  |  | 0 | 0 | 0 | 0
oh_line_8101401_200866605 |  | AD | node_8101401_200866604 | node_8101401_200866605 | 153.191 | bal_1P_1/0AA | 8101401 | no | no |  |  | no |  |  | 0 | 0 | 0 | 0
oh_line_8101401_200866606 |  | AD | node_8101401_200866605 | node_8101401_200866606 | 140.372 | bal_1P_1/0AA | 8101401 | no | no |  |  | no |  |  | 0 | 0 | 0 | 0
oh_line_8101401_200866608 |  | AD | node_8101401_200866606 | node_8101401_200866608 | 138.711 | bal_1P_1/0AA | 8101401 | no | no |  |  | no |  |  | 0 | 0 | 0 | 0
oh_line_8101401_200866609 |  | AD | node_8101401_200866608 | node_8101401_200866609 | 85.446 | bal_1P_1/0AA | 8101401 | no | no |  |  | no |  |  | 0 | 0 | 0 | 0
oh_line_8101401_200866674 |  | AD | node_8101401_200861505 | node_8101401_200866674 | 286.03 | bal_1P_1/0AA | 8101401 | no | no |  |  | no |  |  | 0 | 0 | 0 | 0
oh_line_8101401_200866696 |  | AD | node_8101401_200866470 | node_intto1_8101401_200866696 | 149.705 | bal_1P_2AC | 8101401 | no | no |  |  | no |  |  | 0 | 0 | 0 | 0
oh_line_8101401_200866697 |  | AD | node_8101401_200866696 | node_8101401_200866697 | 341.322 | bal_1P_2AC | 8101401 | no | no |  |  | no |  |  | 0 | 0 | 0 | 0
oh_line_8101401_200866698 |  | AD | node_8101401_200866697 | node_8101401_200866698 | 341.668 | bal_1P_2AC | 8101401 | no | no |  |  | no |  |  | 0 | 0 | 0 | 0
oh_line_8101401_200866699 |  | AD | node_8101401_200866698 | node_8101401_200866699 | 234.699 | bal_1P_1/0AA | 8101401 | no | no |  |  | no |  |  | 0 | 0 | 0 | 0
oh_line_8101401_200866700 |  | AD | node_8101401_200866699 | node_8101401_200866700 | 231.163 | bal_1P_1/0AA | 8101401 | no | no |  |  | no |  |  | 0 | 0 | 0 | 0
oh_line_8101401_200866764 |  | AD | node_8101401_200861179 | node_8101401_200866764 | 288.704 | bal_1P_2AC | 8101401 | no | no |  |  | no |  |  | 0 | 0 | 0 | 0
oh_line_8101401_200866765 |  | AD | node_8101401_200866764 | node_8101401_200866765 | 217.956 | bal_1P_2AC | 8101401 | no | no |  |  | no |  |  | 0 | 0 | 0 | 0
oh_line_8101401_200866766 |  | AD | node_8101401_200866765 | node_8101401_200866766 | 295.484 | bal_1P_2AC | 8101401 | no | no |  |  | no |  |  | 0 | 0 | 0 | 0
oh_line_8101401_200866767 |  | AD | node_8101401_200866766 | node_8101401_200866767 | 278.532 | bal_1P_2AC | 8101401 | no | no |  |  | no |  |  | 0 | 0 | 0 | 0
oh_line_8101401_200866768 |  | AD | node_8101401_200866767 | node_8101401_200866768 | 250.756 | bal_1P_1/0AA | 8101401 | no | no |  |  | no |  |  | 0 | 0 | 0 | 0
oh_line_8101401_200866769 |  | AD | node_8101401_200866768 | node_8101401_200866769 | 242.686 | bal_1P_1/0AA | 8101401 | no | no |  |  | no |  |  | 0 | 0 | 0 | 0
oh_line_8101401_200866770 |  | AD | node_8101401_200866769 | node_8101401_200866770 | 287.249 | bal_1P_1/0AA | 8101401 | no | no |  |  | no |  |  | 0 | 0 | 0 | 0
oh_line_8101401_200866771 |  | AD | node_8101401_200866770 | node_8101401_200866771 | 226.264 | bal_1P_1/0AA | 8101401 | no | no |  |  | no |  |  | 0 | 0 | 0 | 0
oh_line_8101401_200866772 |  | AD | node_8101401_200866771 | node_8101401_200866772 | 299.89 | bal_1P_1/0AA | 8101401 | no | no |  |  | no |  |  | 0 | 0 | 0 | 0
oh_line_8101401_200866775 |  | AN | node_8101401_200866777 | node_8101401_200866775 | 265.541 | bal_1P_DELTACUST | 8101401 | no | no |  |  | no |  |  | 0 | 0 | 0 | 0
oh_line_8101401_200866776 |  | AD | node_8101401_201004143 | node_8101401_200866776 | 227.426 | bal_1P_1/0AA | 8101401 | no | no |  |  | no |  |  | 0 | 0 | 0 | 0
oh_line_8101401_200866777 |  | AD | node_8101401_200866776 | node_8101401_200866777 | 239.367 | bal_1P_1/0AA | 8101401 | no | no |  |  | no |  |  | 0 | 0 | 0 | 0
oh_line_8101401_200866778 |  | AD | node_8101401_200866777 | node_8101401_200866778 | 247.398 | bal_1P_1/0AA | 8101401 | no | no |  |  | no |  |  | 0 | 0 | 0 | 0
oh_line_8101401_200866779 |  | AD | node_8101401_200866778 | node_8101401_200866779 | 256.845 | bal_1P_1/0AA | 8101401 | no | no |  |  | no |  |  | 0 | 0 | 0 | 0
oh_line_8101401_200866780 |  | AD | node_8101401_200866779 | node_intto1_8101401_200866780 | 123.408 | bal_1P_1/0AA | 8101401 | no | no |  |  | no |  |  | 0 | 0 | 0 | 0
oh_line_8101401_200866781 |  | AD | node_8101401_200866780 | node_8101401_200866781 | 229.697 | bal_1P_1/0AA | 8101401 | no | no |  |  | no |  |  | 0 | 0 | 0 | 0
oh_line_8101401_200866782 |  | AD | node_8101401_200866781 | node_8101401_200866782 | 306.963 | bal_1P_1/0AA | 8101401 | no | no |  |  | no |  |  | 0 | 0 | 0 | 0
oh_line_8101401_200866784 |  | AD | node_8101401_200866782 | node_8101401_200866784 | 279.195 | bal_1P_1/0AA | 8101401 | no | no |  |  | no |  |  | 0 | 0 | 0 | 0
oh_line_8101401_200866961 |  | AD | node_8101401_200914888 | node_8101401_200866961 | 1177.299 | bal_1P_2AC | 8101401 | no | no |  |  | no |  |  | 0 | 0 | 0 | 0
oh_line_8101401_200867012 |  | AD | node_8101401_200867015 | node_8101401_200867012 | 237.809 | bal_1P_2AC | 8101401 | no | no |  |  | no |  |  | 0 | 0 | 0 | 0
oh_line_8101401_200867013 |  | AD | node_8101401_200867015 | node_intto1_8101401_200867013 | 223.19 | bal_1P_2AC | 8101401 | no | no |  |  | no |  |  | 0 | 0 | 0 | 0
oh_line_8101401_200867014 |  | AD | node_8101401_200867013 | node_8101401_200867014 | 224.503 | bal_1P_2AC | 8101401 | no | no |  |  | no |  |  | 0 | 0 | 0 | 0
oh_line_8101401_200867015 |  | AD | node_8101401_200867016 | node_8101401_200867015 | 407.784 | bal_1P_2AC | 8101401 | no | no |  |  | no |  |  | 0 | 0 | 0 | 0
oh_line_8101401_200867016 |  | AD | node_8101401_200970726 | node_8101401_200867016 | 417.851 | bal_1P_1/0AA | 8101401 | no | no |  |  | no |  |  | 0 | 0 | 0 | 0
oh_line_8101401_200867017 |  | AD | node_8101401_200867020 | node_8101401_200867017 | 265.485 | bal_1P_2AC | 8101401 | no | no |  |  | no |  |  | 0 | 0 | 0 | 0
oh_line_8101401_200867020 |  | AD | node_8101401_200867021 | node_8101401_200867020 | 233.718 | bal_1P_2AC | 8101401 | no | no |  |  | no |  |  | 0 | 0 | 0 | 0
oh_line_8101401_200867021 |  | AD | node_8101401_200867026 | node_8101401_200867021 | 435.396 | bal_1P_2AC | 8101401 | no | no |  |  | no |  |  | 0 | 0 | 0 | 0
oh_line_8101401_200867026 |  | AD | node_8101401_200867027 | node_intto1_8101401_200867026 | 470.264 | bal_1P_2AC | 8101401 | no | no |  |  | no |  |  | 0 | 0 | 0 | 0
oh_line_8101401_200867027 |  | AD | node_8101401_200867029 | node_8101401_200867027 | 206.857 | bal_1P_2AC | 8101401 | no | no |  |  | no |  |  | 0 | 0 | 0 | 0
oh_line_8101401_200867029 |  | AD | node_8101401_200867030 | node_8101401_200867029 | 518.389 | bal_1P_2AC | 8101401 | no | no |  |  | no |  |  | 0 | 0 | 0 | 0
oh_line_8101401_200867030 |  | AD | node_8101401_200867031 | node_8101401_200867030 | 463.196 | bal_1P_2AC | 8101401 | no | no |  |  | no |  |  | 0 | 0 | 0 | 0
oh_line_8101401_200867031 |  | AD | node_8101401_200867034 | node_8101401_200867031 | 234.914 | bal_1P_2AC | 8101401 | no | no |  |  | no |  |  | 0 | 0 | 0 | 0
oh_line_8101401_200867034 |  | AD | node_8101401_200867035 | node_8101401_200867034 | 142.734 | bal_1P_2AC | 8101401 | no | no |  |  | no |  |  | 0 | 0 | 0 | 0
oh_line_8101401_200867035 |  | AD | node_8101401_200867036 | node_8101401_200867035 | 169.469 | bal_1P_2AC | 8101401 | no | no |  |  | no |  |  | 0 | 0 | 0 | 0
oh_line_8101401_200867036 |  | AD | node_8101401_200867037 | node_8101401_200867036 | 198.573 | bal_1P_2AC | 8101401 | no | no |  |  | no |  |  | 0 | 0 | 0 | 0
oh_line_8101401_200867037 |  | AD | node_8101401_200867038 | node_8101401_200867037 | 293.644 | bal_1P_2AC | 8101401 | no | no |  |  | no |  |  | 0 | 0 | 0 | 0
oh_line_8101401_200867038 |  | AD | node_8101401_200867039 | node_8101401_200867038 | 277.462 | bal_1P_2AC | 8101401 | no | no |  |  | no |  |  | 0 | 0 | 0 | 0
oh_line_8101401_200867039 |  | AD | node_8101401_200867043 | node_8101401_200867039 | 222.001 | bal_1P_2AC | 8101401 | no | no |  |  | no |  |  | 0 | 0 | 0 | 0
oh_line_8101401_200867040 |  | AD | node_8101401_200867039 | node_8101401_200867040 | 66.715 | bal_1P_1/0AA | 8101401 | no | no |  |  | no |  |  | 0 | 0 | 0 | 0
oh_line_8101401_200867041 |  | AD | node_8101401_200867040 | node_8101401_200867041 | 215.928 | bal_1P_1/0AA | 8101401 | no | no |  |  | no |  |  | 0 | 0 | 0 | 0
oh_line_8101401_200867043 |  | AD | node_8101401_200867045 | node_8101401_200867043 | 235.836 | bal_1P_2AC | 8101401 | no | no |  |  | no |  |  | 0 | 0 | 0 | 0
oh_line_8101401_200867045-1 |  | AD | node_8101401_200867046 | node_1364225_416_15271956_564 | 6.89 | bal_1P_2AC | 8101401 | no | no |  |  | no |  |  | 0 | 0 | 0 | 0
oh_line_8101401_200867045-2 |  | AD | node_1364225_416_15271956_564 | node_8101401_200867045 | 147.186 | bal_1P_2AC | 8101401 | no | no |  |  | no |  |  | 0 | 0 | 0 | 0
oh_line_8101401_200867046 |  | AD | node_8101401_200867047 | node_8101401_200867046 | 94.096 | bal_1P_2AC | 8101401 | no | no |  |  | no |  |  | 0 | 0 | 0 | 0
oh_line_8101401_200867047 |  | AD | node_8101401_200867050 | node_8101401_200867047 | 172.479 | bal_1P_2AC | 8101401 | no | no |  |  | no |  |  | 0 | 0 | 0 | 0
oh_line_8101401_200867050 |  | AD | node_8101401_200867051 | node_8101401_200867050 | 158.281 | bal_1P_2AC | 8101401 | no | no |  |  | no |  |  | 0 | 0 | 0 | 0
oh_line_8101401_200867051 |  | AD | node_8101401_200867053 | node_intto1_8101401_200867051 | 177.129 | bal_1P_2AC | 8101401 | no | no |  |  | no |  |  | 0 | 0 | 0 | 0
oh_line_8101401_200867053 |  | AD | node_8101401_200867054 | node_8101401_200867053 | 219.245 | bal_1P_2AC | 8101401 | no | no |  |  | no |  |  | 0 | 0 | 0 | 0
oh_line_8101401_200867054-1 |  | AN | node_8101401_200865899 | node_intto1_220386524 | 167.582 | bal_1P_1/0AA_1/0AA(N) | 8101401 | no | no |  |  | no |  |  | 0 | 0 | 0 | 0
oh_line_8101401_200867054-2 |  | AN | node_220386524 | node_intto1_220465355 | 14.876 | bal_1P_1/0AA_1/0AA(N) | 8101401 | no | no |  |  | no |  |  | 0 | 0 | 0 | 0
oh_line_8101401_200867054-3 |  | AN | node_220465355 | node_8101401_200867054 | 12.133 | bal_1P_1/0AA_1/0AA(N) | 8101401 | no | no |  |  | no |  |  | 0 | 0 | 0 | 0
oh_line_8101401_200914887 |  | AD | node_8101401_200867012 | node_8101401_200914887 | 346.385 | bal_1P_2AC | 8101401 | no | no |  |  | no |  |  | 0 | 0 | 0 | 0
oh_line_8101401_200914888 |  | AD | node_8101401_200867013 | node_8101401_200914888 | 932.05 | bal_1P_1/0AA | 8101401 | no | no |  |  | no |  |  | 0 | 0 | 0 | 0
oh_line_8101401_200914900 |  | AD | node_8101401_200865757 | node_intto1_8101401_200914900 | 327.579 | bal_1P_1/0AC | 8101401 | no | no |  |  | no |  |  | 0 | 0 | 0 | 0
oh_line_8101401_200914901 |  | ABCD | node_8101401_200862448 | node_8101401_200914901 | 222.295 | bal_3P_1/0AC | 8101401 | no | no |  |  | no |  |  | 0 | 0 | 0 | 0
oh_line_8101401_200917669 |  | AD | node_8101401_200865743 | node_intto1_8101401_200917669 | 725.086 | bal_1P_2AC | 8101401 | no | no |  |  | no |  |  | 0 | 0 | 0 | 0
oh_line_8101401_200949371 |  | ABCN | node_8101401_200865842 | node_8101401_200949371 | 248.414 | bal_3P_477AL_4/0AA(N) | 8101401 | no | no |  |  | no |  |  | 0 | 0 | 0 | 0
oh_line_8101401_200960066 |  | AD | node_8101401_200861553 | node_intto1_8101401_200960066 | 258.37 | bal_1P_1/0AA | 8101401 | no | no |  |  | no |  |  | 0 | 0 | 0 | 0
oh_line_8101401_200962822 |  | AD | node_8101401_200866374 | node_8101401_200962822 | 231.67 | bal_1P_2AC | 8101401 | no | no |  |  | no |  |  | 0 | 0 | 0 | 0
oh_line_8101401_200966019 |  | ABCD | node_8101401_200865801 | node_8101401_200966019 | 207.889 | bal_3P_477AL | 8101401 | no | no |  |  | no |  |  | 0 | 0 | 0 | 0
oh_line_8101401_200966862 |  | AD | node_8101401_200866477 | node_8101401_200966862 | 228.498 | bal_1P_1/0AA | 8101401 | no | no |  |  | no |  |  | 0 | 0 | 0 | 0
oh_line_8101401_200966863 |  | AD | node_8101401_200966862 | node_8101401_200966863 | 84.963 | bal_1P_1/0AA | 8101401 | no | no |  |  | no |  |  | 0 | 0 | 0 | 0
oh_line_8101401_200966864 |  | AD | node_8101401_200966867 | node_8101401_200966864 | 306.767 | bal_1P_1/0AA | 8101401 | no | no |  |  | no |  |  | 0 | 0 | 0 | 0
oh_line_8101401_200966865 |  | AD | node_8101401_200966864 | node_8101401_200966865 | 231.901 | bal_1P_1/0AA | 8101401 | no | no |  |  | no |  |  | 0 | 0 | 0 | 0
oh_line_8101401_200966867 |  | AD | node_8101401_200966863 | node_8101401_200966867 | 218.994 | bal_1P_1/0AA | 8101401 | no | no |  |  | no |  |  | 0 | 0 | 0 | 0
oh_line_8101401_200967840 |  | ABCD | node_8101401_200864319 | node_8101401_200967840 | 221.879 | bal_3P_477AL | 8101401 | no | no |  |  | no |  |  | 0 | 0 | 0 | 0
oh_line_8101401_200968537 |  | AD | node_8101401_200966865 | node_8101401_200968537 | 344.87 | bal_1P_1/0AA | 8101401 | no | no |  |  | no |  |  | 0 | 0 | 0 | 0
oh_line_8101401_200968602 |  | AD | node_8101401_200861779 | node_8101401_200968602 | 266.364 | bal_1P_2AC | 8101401 | no | no |  |  | no |  |  | 0 | 0 | 0 | 0
oh_line_8101401_200969388 |  | AD | node_8101401_200866011 | node_intto1_8101401_200969388 | 108.152 | bal_1P_1/0AA | 8101401 | no | no |  |  | no |  |  | 0 | 0 | 0 | 0
oh_line_8101401_200970725 |  | AD | node_8101401_200867017 | node_8101401_200970725 | 247.609 | bal_1P_1/0AA | 8101401 | no | no |  |  | no |  |  | 0 | 0 | 0 | 0
oh_line_8101401_200970726 |  | AD | node_8101401_200970725 | node_8101401_200970726 | 262.583 | bal_1P_1/0AA | 8101401 | no | no |  |  | no |  |  | 0 | 0 | 0 | 0
oh_line_8101401_200979954 |  | AD | node_8101401_200866359 | node_8101401_200979954 | 134.445 | bal_1P_2AC | 8101401 | no | no |  |  | no |  |  | 0 | 0 | 0 | 0
oh_line_8101401_200980897 |  | AN | node_8101401_200866130 | node_intto1_8101401_200980897 | 184.546 | bal_1P_1/0AC_1/0AC(N) | 8101401 | no | no |  |  | no |  |  | 0 | 0 | 0 | 0
oh_line_8101401_200982579 |  | AD | node_8101401_200861496 | node_intto1_8101401_200982579 | 212.87 | bal_1P_2AC | 8101401 | no | no |  |  | no |  |  | 0 | 0 | 0 | 0
oh_line_8101401_200982794 |  | ABCN | node_8101401_200865903 | node_8101401_200982794 | 128.013 | bal_3P_477AL_4/0AA(N) | 8101401 | no | no |  |  | no |  |  | 0 | 0 | 0 | 0
oh_line_8101401_200983835 |  | ABCD | node_8101401_200864259 | node_8101401_200983835 | 207.568 | bal_3P_477AL | 8101401 | no | no |  |  | no |  |  | 0 | 0 | 0 | 0
oh_line_8101401_200983958 |  | AN | node_8101401_200866253 | node_8101401_200983958 | 53.658 | bal_1P_1/0AA_1/0AA(N) | 8101401 | no | no |  |  | no |  |  | 0 | 0 | 0 | 0
oh_line_8101401_200985358 |  | AD | node_8101401_200864326 | node_8101401_200985358 | 62.11 | bal_1P_477AL | 8101401 | no | no |  |  | no |  |  | 0 | 0 | 0 | 0
oh_line_8101401_201004143 |  | AD | node_8101401_201004209 | node_intto1_8101401_201004143 | 224.864 | bal_1P_1/0AA | 8101401 | no | no |  |  | no |  |  | 0 | 0 | 0 | 0
oh_line_8101401_201004205 |  | AD | node_8101401_201004206 | node_8101401_201004205 | 232.808 | bal_1P_4ACW | 8101401 | no | no |  |  | no |  |  | 0 | 0 | 0 | 0
oh_line_8101401_201004206 |  | AD | node_8101401_201004207 | node_8101401_201004206 | 243.603 | bal_1P_1/0AA | 8101401 | no | no |  |  | no |  |  | 0 | 0 | 0 | 0
oh_line_8101401_201004207 |  | AD | node_8101401_200866674 | node_8101401_201004207 | 287.842 | bal_1P_1/0AA | 8101401 | no | no |  |  | no |  |  | 0 | 0 | 0 | 0
oh_line_8101401_201004208 |  | AD | node_8101401_200866777 | node_intto1_8101401_201004208 | 383.121 | bal_1P_1/0AA | 8101401 | no | no |  |  | no |  |  | 0 | 0 | 0 | 0
oh_line_8101401_201004209 |  | AD | node_8101401_201004210 | node_8101401_201004209 | 252.336 | bal_1P_1/0AA | 8101401 | no | no |  |  | no |  |  | 0 | 0 | 0 | 0
oh_line_8101401_201004210 |  | AD | node_8101401_201004211 | node_8101401_201004210 | 238.507 | bal_1P_1/0AA | 8101401 | no | no |  |  | no |  |  | 0 | 0 | 0 | 0
oh_line_8101401_201004211 |  | AD | node_8101401_201004212 | node_8101401_201004211 | 218.087 | bal_1P_1/0AA | 8101401 | no | no |  |  | no |  |  | 0 | 0 | 0 | 0
oh_line_8101401_201004212 |  | AD | node_8101401_200865038 | node_intto1_8101401_201004212 | 183.678 | bal_1P_1/0AA | 8101401 | no | no |  |  | no |  |  | 0 | 0 | 0 | 0
oh_line_8101401_201008644 |  | AD | node_8101401_200861568 | node_8101401_201008644 | 147.452 | bal_1P_4AC | 8101401 | no | no |  |  | no |  |  | 0 | 0 | 0 | 0
oh_line_8101401_201010618 |  | ABCN | node_8101401_201010620 | node_8101401_201010618 | 16.078 | bal_3P_477AL_4/0AA(N) | 8101401 | no | no |  |  | no |  |  | 0 | 0 | 0 | 0
oh_line_8101401_201010619 |  | ABCD | node_8101401_312075813 | node_intto1_8101401_201010619 | 164.939 | bal_3P_477AL | 8101401 | no | no |  |  | no |  |  | 0 | 0 | 0 | 0
oh_line_8101401_201010620-1 |  | ABCN | node_220577517 | node_8101401_201010620 | 4.11 | bal_3P_477AL_4/0AA(N) | 8101401 | no | no |  |  | no |  |  | 0 | 0 | 0 | 0
oh_line_8101401_201010620-2 |  | ABCN | node_220386762 | node_intto1_220577517 | 4.094 | bal_3P_477AL_4/0AA(N) | 8101401 | no | no |  |  | no |  |  | 0 | 0 | 0 | 0
oh_line_8101401_201010620-3 |  | ABCN | node_8101401_200866015 | node_intto1_220386762 | 30.281 | bal_3P_477AL_4/0AA(N) | 8101401 | no | no |  |  | no |  |  | 0 | 0 | 0 | 0
oh_line_8101401_201010621 |  | ABCD | node_8101401_201010619 | node_intto1_8101401_201010621 | 191.649 | bal_3P_477AL | 8101401 | no | no |  |  | no |  |  | 0 | 0 | 0 | 0
oh_line_8101401_201010659 |  | ABCD | node_8101401_200864298 | node_8101401_201010659 | 191.752 | bal_3P_477AL | 8101401 | no | no |  |  | no |  |  | 0 | 0 | 0 | 0
oh_line_8101401_201010660 |  | ABCD | node_8101401_201010659 | node_intto1_8101401_201010660 | 159.039 | bal_3P_477AL | 8101401 | no | no |  |  | no |  |  | 0 | 0 | 0 | 0
oh_line_8101401_201010821 |  | ABCN | node_8101401_312131548 | node_8101401_201010821 | 163.796 | bal_3P_4/0AA_1/0AA(N) | 8101401 | no | no |  |  | no |  |  | 0 | 0 | 0 | 0
oh_line_8101401_201010860 |  | AD | node_8101401_200966864 | node_8101401_201010860 | 188.568 | bal_1P_1/0AA | 8101401 | no | no |  |  | no |  |  | 0 | 0 | 0 | 0
oh_line_8101401_201013584 |  | AN | node_8101401_200866396 | node_8101401_201013584 | 129.627 | bal_1P_1/0AA_1/0AA(N) | 8101401 | no | no |  |  | no |  |  | 0 | 0 | 0 | 0
oh_line_8101401_201013585 |  | AN | node_8101401_200866399 | node_8101401_201013585 | 125.526 | bal_1P_1/0AA_1/0AA(N) | 8101401 | no | no |  |  | no |  |  | 0 | 0 | 0 | 0
oh_line_8101401_201013586 |  | AN | node_8101401_200866403 | node_8101401_201013586 | 158.699 | bal_1P_1/0AA_1/0AA(N) | 8101401 | no | no |  |  | no |  |  | 0 | 0 | 0 | 0
oh_line_8101401_201013587 |  | AN | node_8101401_201013586 | node_8101401_201013587 | 136.389 | bal_1P_1/0AA_1/0AA(N) | 8101401 | no | no |  |  | no |  |  | 0 | 0 | 0 | 0
oh_line_8101401_201013588 |  | AN | node_8101401_200866408 | node_8101401_201013588 | 134.244 | bal_1P_1/0AA_1/0AA(N) | 8101401 | no | no |  |  | no |  |  | 0 | 0 | 0 | 0
oh_line_8101401_201013589 |  | AN | node_8101401_200866411 | node_8101401_201013589 | 122.275 | bal_1P_1/0AA_1/0AA(N) | 8101401 | no | no |  |  | no |  |  | 0 | 0 | 0 | 0
oh_line_8101401_201013590 |  | AN | node_8101401_201013589 | node_8101401_201013590 | 148.961 | bal_1P_1/0AA_1/0AA(N) | 8101401 | no | no |  |  | no |  |  | 0 | 0 | 0 | 0
oh_line_8101401_201013977 |  | ABCD | node_8101401_200864323 | node_8101401_201013977 | 175.577 | bal_3P_2AC | 8101401 | no | no |  |  | no |  |  | 0 | 0 | 0 | 0
oh_line_8101401_201041326 |  | AD | node_8101401_200861117 | node_intto1_8101401_201041326 | 110.572 | bal_1P_4CU | 8101401 | no | no |  |  | no |  |  | 0 | 0 | 0 | 0
oh_line_8101401_201041572 |  | AD | node_8101401_201041326 | node_8101401_201041572 | 160.47 | bal_1P_1/0AC | 8101401 | no | no |  |  | no |  |  | 0 | 0 | 0 | 0
oh_line_8101401_201041573 |  | AD | node_8101401_201041578 | node_8101401_201041573 | 101.316 | bal_1P_1/0AC | 8101401 | no | no |  |  | no |  |  | 0 | 0 | 0 | 0
oh_line_8101401_201041574 |  | AD | node_8101401_201041573 | node_8101401_201041574 | 113.688 | bal_1P_1/0AA | 8101401 | no | no |  |  | no |  |  | 0 | 0 | 0 | 0
oh_line_8101401_201041576 |  | AD | node_8101401_200861549 | node_8101401_201041576 | 103.577 | bal_1P_1/0AA | 8101401 | no | no |  |  | no |  |  | 0 | 0 | 0 | 0
oh_line_8101401_201041577 |  | AD | node_8101401_201041625 | node_8101401_201041577 | 200.031 | bal_1P_1/0AA | 8101401 | no | no |  |  | no |  |  | 0 | 0 | 0 | 0
oh_line_8101401_201041578 |  | AD | node_8101401_201041572 | node_8101401_201041578 | 109.49 | bal_1P_4CU | 8101401 | no | no |  |  | no |  |  | 0 | 0 | 0 | 0
oh_line_8101401_201041625 |  | AD | node_8101401_201041573 | node_8101401_201041625 | 118.851 | bal_1P_1/0AA | 8101401 | no | no |  |  | no |  |  | 0 | 0 | 0 | 0
oh_line_8101401_201041628 |  | AD | node_8101401_201041576 | node_8101401_201041628 | 109.085 | bal_1P_1/0AA | 8101401 | no | no |  |  | no |  |  | 0 | 0 | 0 | 0
oh_line_8101401_201049421 |  | ABCD | node_8101401_200864286 | node_8101401_201049421 | 55.386 | bal_3P_2CU | 8101401 | no | no |  |  | no |  |  | 0 | 0 | 0 | 0
oh_line_8101401_201050610 |  | ABCN | node_8101401_200865906 | node_8101401_201050610 | 218.943 | bal_3P_477AL_4/0AC(N) | 8101401 | no | no |  |  | no |  |  | 0 | 0 | 0 | 0
oh_line_8101401_201061268 |  | AD | node_8101401_200862433 | node_intto1_8101401_201061268 | 95.88 | bal_1P_1/0AC | 8101401 | no | no |  |  | no |  |  | 0 | 0 | 0 | 0
oh_line_8101401_201061740 |  | AD | node_8101401_200861535 | node_8101401_201061740 | 235.658 | bal_1P_1/0AC | 8101401 | no | no |  |  | no |  |  | 0 | 0 | 0 | 0
oh_line_8101401_201062851 |  | AD | node_8101401_200866452 | node_8101401_201062851 | 169.308 | bal_1P_2AC | 8101401 | no | no |  |  | no |  |  | 0 | 0 | 0 | 0
oh_line_8101401_310031195 |  | ABCN | node_8101401_200866015 | node_8101401_310031195 | 205.142 | bal_3P_4/0AA_1/0AA(N) | 8101401 | no | no |  |  | no |  |  | 0 | 0 | 0 | 0
oh_line_8101401_310054469 |  | AD | node_8101401_200866529 | node_8101401_310054469 | 285.281 | bal_1P_1/0AA | 8101401 | no | no |  |  | no |  |  | 0 | 0 | 0 | 0
oh_line_8101401_311909346-1 |  | ABCD | node_220557273 | node_8101401_311909346 | 8.262 | bal_3P_477AL | 8101401 | no | no |  |  | no |  |  | 0 | 0 | 0 | 0
oh_line_8101401_311909346-2 |  | ABCD | node_220462991 | node_intto1_220557273 | 9.129 | bal_3P_477AL | 8101401 | no | no |  |  | no |  |  | 0 | 0 | 0 | 0
oh_line_8101401_311909346-3 |  | ABCD | node_220583487 | node_intto1_220462991 | 9.409 | bal_3P_477AL | 8101401 | no | no |  |  | no |  |  | 0 | 0 | 0 | 0
oh_line_8101401_311909346-4 |  | ABCD | node_8101401_200864267 | node_intto1_220583487 | 36.831 | bal_3P_477AL | 8101401 | no | no |  |  | no |  |  | 0 | 0 | 0 | 0
oh_line_8101401_311928292 |  | AD | node_8101401_200861561 | node_intto1_8101401_311928292 | 188.011 | bal_1P_1/0AA | 8101401 | no | no |  |  | no |  |  | 0 | 0 | 0 | 0
oh_line_8101401_311928296 |  | AN | node_8101401_311928292 | node_8101401_311928296 | 132.267 | bal_1P_WYECUST | 8101401 | no | no |  |  | no |  |  | 0 | 0 | 0 | 0
oh_line_8101401_312043064 |  | AD | node_8101401_200866300 | node_8101401_312043064 | 224.318 | bal_1P_1/0AA | 8101401 | no | no |  |  | no |  |  | 0 | 0 | 0 | 0
oh_line_8101401_312075813 |  | ABCD | node_8101401_201010618 | node_8101401_312075813 | 31.128 | bal_3P_477AL | 8101401 | no | no |  |  | no |  |  | 0 | 0 | 0 | 0
oh_line_8101401_312131173 |  | AD | node_8101401_200862424 | node_8101401_312131173 | 223.364 | bal_1P_2AC | 8101401 | no | no |  |  | no |  |  | 0 | 0 | 0 | 0
oh_line_8101401_312131179 |  | AD | node_8101401_200862429 | node_8101401_312131179 | 183.528 | bal_1P_1/0AA | 8101401 | no | no |  |  | no |  |  | 0 | 0 | 0 | 0
oh_line_8101401_312131181 |  | AD | node_8101401_200862431 | node_8101401_312131181 | 152.222 | bal_1P_1/0AA | 8101401 | no | no |  |  | no |  |  | 0 | 0 | 0 | 0
oh_line_8101401_312131199 |  | ABCD | node_8101401_200864303 | node_8101401_312131199 | 69.452 | bal_3P_477AL | 8101401 | no | no |  |  | no |  |  | 0 | 0 | 0 | 0
oh_line_8101401_312131200 |  | ABCD | node_8101401_312131199 | node_8101401_312131200 | 35.35 | bal_3P_477AL | 8101401 | no | no |  |  | no |  |  | 0 | 0 | 0 | 0
oh_line_8101401_312131370 |  | AD | node_8101401_200865646 | node_8101401_312131370 | 46.752 | bal_1P_1/0AC | 8101401 | no | no |  |  | no |  |  | 0 | 0 | 0 | 0
oh_line_8101401_312131455 |  | AD | node_8101401_200866007 | node_8101401_312131455 | 90.089 | bal_1P_2AC | 8101401 | no | no |  |  | no |  |  | 0 | 0 | 0 | 0
oh_line_8101401_312131547 |  | ABCN | node_8101401_200866016 | node_8101401_312131547 | 117.166 | bal_3P_4/0AA_1/0AA(N) | 8101401 | no | no |  |  | no |  |  | 0 | 0 | 0 | 0
oh_line_8101401_312131548 |  | ABCN | node_8101401_200866017 | node_8101401_312131548 | 94.706 | bal_3P_4/0AA_1/0AA(N) | 8101401 | no | no |  |  | no |  |  | 0 | 0 | 0 | 0
oh_line_8101401_312131564 |  | ABCN | node_8101401_200866021 | node_8101401_312131564 | 40.028 | bal_3P_4/0AA_4/0AL(N) | 8101401 | no | no |  |  | no |  |  | 0 | 0 | 0 | 0
oh_line_8101401_312131565 |  | ABCN | node_8101401_200866024 | node_8101401_312131565 | 108.304 | bal_3P_4/0AA_1/0AA(N) | 8101401 | no | no |  |  | no |  |  | 0 | 0 | 0 | 0
oh_line_8101401_312131579 |  | AN | node_8101401_200866032 | node_8101401_312131579 | 141.373 | bal_1P_1/0AC_1/0AC(N) | 8101401 | no | no |  |  | no |  |  | 0 | 0 | 0 | 0
oh_line_8101401_312131580 |  | AN | node_8101401_200866035 | node_8101401_312131580 | 136.609 | bal_1P_1/0AC_1/0AC(N) | 8101401 | no | no |  |  | no |  |  | 0 | 0 | 0 | 0
oh_line_8101401_312131582 |  | AN | node_8101401_200866040 | node_8101401_312131582 | 146.475 | bal_1P_1/0AA_1/0AA(N) | 8101401 | no | no |  |  | no |  |  | 0 | 0 | 0 | 0
oh_line_8101401_312131583 |  | AN | node_8101401_200866038 | node_8101401_312131583 | 165.48 | bal_1P_1/0AA_1/0AA(N) | 8101401 | no | no |  |  | no |  |  | 0 | 0 | 0 | 0
oh_line_8101401_312131584 |  | AN | node_8101401_200866037 | node_8101401_312131584 | 124.797 | bal_1P_1/0AA_1/0AA(N) | 8101401 | no | no |  |  | no |  |  | 0 | 0 | 0 | 0
oh_line_8101401_312131585 |  | AN | node_8101401_200866036 | node_8101401_312131585 | 119.916 | bal_1P_1/0AA_1/0AA(N) | 8101401 | no | no |  |  | no |  |  | 0 | 0 | 0 | 0
oh_line_8101401_312131742 |  | AN | node_8101401_200866052 | node_8101401_312131742 | 145.854 | bal_1P_2AC_2AC(N) | 8101401 | no | no |  |  | no |  |  | 0 | 0 | 0 | 0
oh_line_8101401_312131743 |  | AN | node_8101401_200866051 | node_8101401_312131743 | 186.478 | bal_1P_2AC_2AC(N) | 8101401 | no | no |  |  | no |  |  | 0 | 0 | 0 | 0
oh_line_8101401_312131744 |  | AN | node_8101401_200866048 | node_8101401_312131744 | 160.369 | bal_1P_2AC_2AC(N) | 8101401 | no | no |  |  | no |  |  | 0 | 0 | 0 | 0
oh_line_8101401_312131745 |  | AN | node_8101401_200866047 | node_8101401_312131745 | 132.519 | bal_1P_2AC_2AC(N) | 8101401 | no | no |  |  | no |  |  | 0 | 0 | 0 | 0
oh_line_8101401_312131746 |  | AN | node_8101401_200866046 | node_8101401_312131746 | 148.251 | bal_1P_2AC_2AC(N) | 8101401 | no | no |  |  | no |  |  | 0 | 0 | 0 | 0
oh_line_8101401_312133001 |  | AD | node_8101401_200862442 | node_8101401_312133001 | 147.115 | bal_1P_1/0AA | 8101401 | no | no |  |  | no |  |  | 0 | 0 | 0 | 0
oh_line_8101401_312133002 |  | AD | node_8101401_200862439 | node_8101401_312133002 | 168.614 | bal_1P_1/0AC | 8101401 | no | no |  |  | no |  |  | 0 | 0 | 0 | 0
oh_line_8101401_312133003 |  | AD | node_8101401_200862428 | node_8101401_312133003 | 133.286 | bal_1P_2AC | 8101401 | no | no |  |  | no |  |  | 0 | 0 | 0 | 0
oh_line_8101401_312147635 |  | ABCD | node_8101401_200864308 | node_8101401_312147635 | 167.988 | bal_3P_477AL | 8101401 | no | no |  |  | no |  |  | 0 | 0 | 0 | 0
oh_line_TAP_OH_904962 |  | AN | node_8101401_200861130 | node_1367853_869_15277323_189 | 0.033 | unb_TAPWIRE_OH | 8101401 | no | no |  |  | no |  |  | 0 | 0 | 0 | 0
oh_line_TAP_OH_904963 |  | AN | node_8101401_200861131 | node_1363066_316_15276250_489 | 0.033 | unb_TAPWIRE_OH | 8101401 | no | no |  |  | no |  |  | 0 | 0 | 0 | 0
oh_line_TAP_OH_904964 |  | AN | node_8101401_200861133 | node_1367701_992_15276442_847 | 0.033 | unb_TAPWIRE_OH | 8101401 | no | no |  |  | no |  |  | 0 | 0 | 0 | 0
oh_line_TAP_OH_904965 |  | AN | node_8101401_200861136 | node_1367808_053_15276976_511 | 0.033 | unb_TAPWIRE_OH | 8101401 | no | no |  |  | no |  |  | 0 | 0 | 0 | 0
oh_line_TAP_OH_904966 |  | AN | node_8101401_200861138 | node_1368213_308_15277022_812 | 0.033 | unb_TAPWIRE_OH | 8101401 | no | no |  |  | no |  |  | 0 | 0 | 0 | 0
oh_line_TAP_OH_904967 |  | AN | node_8101401_200861139 | node_1364369_57_15276881_465 | 0.033 | unb_TAPWIRE_OH | 8101401 | no | no |  |  | no |  |  | 0 | 0 | 0 | 0
oh_line_TAP_OH_904968 |  | AN | node_8101401_200861141 | node_1364122_361_15276843_337 | 0.033 | unb_TAPWIRE_OH | 8101401 | no | no |  |  | no |  |  | 0 | 0 | 0 | 0
oh_line_TAP_OH_904969 |  | AN | node_8101401_200861143 | node_1363881_789_15276793_992 | 0.033 | unb_TAPWIRE_OH | 8101401 | no | no |  |  | no |  |  | 0 | 0 | 0 | 0
oh_line_TAP_OH_904970 |  | AN | node_8101401_200861148 | node_1363567_217_15276208_799 | 0.033 | unb_TAPWIRE_OH | 8101401 | no | no |  |  | no |  |  | 0 | 0 | 0 | 0
oh_line_TAP_OH_904971 |  | AN | node_8101401_200861149 | node_1363280_654_15276661_392 | 0.033 | unb_TAPWIRE_OH | 8101401 | no | no |  |  | no |  |  | 0 | 0 | 0 | 0
oh_line_TAP_OH_904972 |  | AN | node_8101401_200861152 | node_1362902_444_15276546_25 | 0.033 | unb_TAPWIRE_OH | 8101401 | no | no |  |  | no |  |  | 0 | 0 | 0 | 0
oh_line_TAP_OH_904973 |  | AN | node_8101401_200861154 | node_1367440_618_15276803_513 | 0.033 | unb_TAPWIRE_OH | 8101401 | no | no |  |  | no |  |  | 0 | 0 | 0 | 0
oh_line_TAP_OH_904974 |  | AN | node_8101401_200861156 | node_1367205_725_15276805_49 | 0.033 | unb_TAPWIRE_OH | 8101401 | no | no |  |  | no |  |  | 0 | 0 | 0 | 0
oh_line_TAP_OH_904975 |  | AN | node_8101401_200861159 | node_1366926_79_15276834_198 | 0.033 | unb_TAPWIRE_OH | 8101401 | no | no |  |  | no |  |  | 0 | 0 | 0 | 0
oh_line_TAP_OH_904976 |  | AN | node_8101401_200861161 | node_1366680_255_15276916_537 | 0.033 | unb_TAPWIRE_OH | 8101401 | no | no |  |  | no |  |  | 0 | 0 | 0 | 0
oh_line_TAP_OH_904977 |  | AN | node_8101401_200861163 | node_1366502_787_15276921_79 | 0.033 | unb_TAPWIRE_OH | 8101401 | no | no |  |  | no |  |  | 0 | 0 | 0 | 0
oh_line_TAP_OH_904978 |  | AN | node_8101401_200861164 | node_1366262_417_15276960_463 | 0.033 | unb_TAPWIRE_OH | 8101401 | no | no |  |  | no |  |  | 0 | 0 | 0 | 0
oh_line_TAP_OH_904979 |  | AN | node_8101401_200861166 | node_1366022_292_15276998_482 | 0.033 | unb_TAPWIRE_OH | 8101401 | no | no |  |  | no |  |  | 0 | 0 | 0 | 0
oh_line_TAP_OH_904980 |  | AN | node_8101401_200861168 | node_1365763_628_15277034_96 | 0.033 | unb_TAPWIRE_OH | 8101401 | no | no |  |  | no |  |  | 0 | 0 | 0 | 0
oh_line_TAP_OH_904981 |  | AN | node_8101401_200861169 | node_1365533_827_15277069_824 | 0.033 | unb_TAPWIRE_OH | 8101401 | no | no |  |  | no |  |  | 0 | 0 | 0 | 0
oh_line_TAP_OH_904982 |  | AN | node_8101401_200861172 | node_1365154_786_15277042_979 | 0.033 | unb_TAPWIRE_OH | 8101401 | no | no |  |  | no |  |  | 0 | 0 | 0 | 0
oh_line_TAP_OH_904983 |  | AN | node_8101401_200861173 | node_1364851_449_15276988_333 | 0.033 | unb_TAPWIRE_OH | 8101401 | no | no |  |  | no |  |  | 0 | 0 | 0 | 0
oh_line_TAP_OH_904984 |  | AN | node_8101401_200861175 | node_1364611_864_15276935_295 | 0.033 | unb_TAPWIRE_OH | 8101401 | no | no |  |  | no |  |  | 0 | 0 | 0 | 0
oh_line_TAP_OH_904985 |  | AN | node_8101401_200861177 | node_1373966_974_15273892_6 | 0.033 | unb_TAPWIRE_OH | 8101401 | no | no |  |  | no |  |  | 0 | 0 | 0 | 0
oh_line_TAP_OH_904986 |  | AN | node_8101401_200861181 | node_1374314_796_15272253_271 | 0.033 | unb_TAPWIRE_OH | 8101401 | no | no |  |  | no |  |  | 0 | 0 | 0 | 0
oh_line_TAP_OH_904991 |  | AN | node_8101401_200861196 | node_1368644_882_15259683_019 | 0.033 | unb_TAPWIRE_OH | 8101401 | no | no |  |  | no |  |  | 0 | 0 | 0 | 0
oh_line_TAP_OH_904992 |  | AN | node_8101401_200861200 | node_1371695_296_15259666_921 | 0.033 | unb_TAPWIRE_OH | 8101401 | no | no |  |  | no |  |  | 0 | 0 | 0 | 0
oh_line_TAP_OH_904993 |  | AN | node_8101401_200861201 | node_1372046_295_15259676_929 | 0.033 | unb_TAPWIRE_OH | 8101401 | no | no |  |  | no |  |  | 0 | 0 | 0 | 0
oh_line_TAP_OH_904994 |  | AN | node_8101401_200861203 | node_1371905_312_15259266_471 | 0.033 | unb_TAPWIRE_OH | 8101401 | no | no |  |  | no |  |  | 0 | 0 | 0 | 0
oh_line_TAP_OH_904995 |  | AN | node_8101401_200861205 | node_1372113_418_15258988_523 | 0.033 | unb_TAPWIRE_OH | 8101401 | no | no |  |  | no |  |  | 0 | 0 | 0 | 0
oh_line_TAP_OH_904996 |  | AN | node_8101401_200861209 | node_1372074_24_15257931_019 | 0.033 | unb_TAPWIRE_OH | 8101401 | no | no |  |  | no |  |  | 0 | 0 | 0 | 0
oh_line_TAP_OH_904997 |  | AN | node_8101401_200861210 | node_1369026_508_15259701_11 | 0.033 | unb_TAPWIRE_OH | 8101401 | no | no |  |  | no |  |  | 0 | 0 | 0 | 0
oh_line_TAP_OH_904998 |  | AN | node_8101401_200861212 | node_1369500_412_15259939_402 | 0.033 | unb_TAPWIRE_OH | 8101401 | no | no |  |  | no |  |  | 0 | 0 | 0 | 0
oh_line_TAP_OH_904999 |  | AN | node_8101401_200861215 | node_1369954_423_15259979_127 | 0.033 | unb_TAPWIRE_OH | 8101401 | no | no |  |  | no |  |  | 0 | 0 | 0 | 0
oh_line_TAP_OH_905000 |  | AN | node_8101401_200861218 | node_1370207_062_15260011_384 | 0.033 | unb_TAPWIRE_OH | 8101401 | no | no |  |  | no |  |  | 0 | 0 | 0 | 0
oh_line_TAP_OH_905001 |  | AN | node_8101401_200861219 | node_1370246_018_15259736_248 | 0.033 | unb_TAPWIRE_OH | 8101401 | no | no |  |  | no |  |  | 0 | 0 | 0 | 0
oh_line_TAP_OH_905002 |  | AN | node_8101401_200861222 | node_1370751_91_15259851_402 | 0.033 | unb_TAPWIRE_OH | 8101401 | no | no |  |  | no |  |  | 0 | 0 | 0 | 0
oh_line_TAP_OH_905003 |  | AN | node_8101401_200861225 | node_1371127_201_15259717_699 | 0.033 | unb_TAPWIRE_OH | 8101401 | no | no |  |  | no |  |  | 0 | 0 | 0 | 0
oh_line_TAP_OH_905004 |  | AN | node_8101401_200861227 | node_1370751_729_15259548_534 | 0.033 | unb_TAPWIRE_OH | 8101401 | no | no |  |  | no |  |  | 0 | 0 | 0 | 0
oh_line_TAP_OH_905093 |  | AN | node_8101401_200861480 | node_1355282_683_15274399_15 | 0.033 | unb_TAPWIRE_OH | 8101401 | no | no |  |  | no |  |  | 0 | 0 | 0 | 0
oh_line_TAP_OH_905094 |  | AN | node_8101401_200861481 | node_1355121_629_15274498_367 | 0.033 | unb_TAPWIRE_OH | 8101401 | no | no |  |  | no |  |  | 0 | 0 | 0 | 0
oh_line_TAP_OH_905095 |  | AN | node_8101401_200861483 | node_1355057_286_15274015_666 | 0.033 | unb_TAPWIRE_OH | 8101401 | no | no |  |  | no |  |  | 0 | 0 | 0 | 0
oh_line_TAP_OH_905096 |  | AN | node_8101401_200861485 | node_1354964_786_15274521_531 | 0.033 | unb_TAPWIRE_OH | 8101401 | no | no |  |  | no |  |  | 0 | 0 | 0 | 0
oh_line_TAP_OH_905097 |  | AN | node_8101401_200861488 | node_1354720_309_15274200_656 | 0.033 | unb_TAPWIRE_OH | 8101401 | no | no |  |  | no |  |  | 0 | 0 | 0 | 0
oh_line_TAP_OH_905098 |  | AN | node_8101401_200861490 | node_1354255_999_15274643_552 | 0.033 | unb_TAPWIRE_OH | 8101401 | no | no |  |  | no |  |  | 0 | 0 | 0 | 0
oh_line_TAP_OH_905099 |  | AN | node_8101401_200861494 | node_1353870_899_15274702_629 | 0.033 | unb_TAPWIRE_OH | 8101401 | no | no |  |  | no |  |  | 0 | 0 | 0 | 0
oh_line_TAP_OH_905100 |  | AN | node_8101401_200861499 | node_1353069_308_15274854_43 | 0.033 | unb_TAPWIRE_OH | 8101401 | no | no |  |  | no |  |  | 0 | 0 | 0 | 0
oh_line_TAP_OH_905101 |  | AN | node_8101401_200861500 | node_1352844_501_15274819_677 | 0.033 | unb_TAPWIRE_OH | 8101401 | no | no |  |  | no |  |  | 0 | 0 | 0 | 0
oh_line_TAP_OH_905102 |  | AN | node_8101401_200861503 | node_1352578_399_15274638_691 | 0.033 | unb_TAPWIRE_OH | 8101401 | no | no |  |  | no |  |  | 0 | 0 | 0 | 0
oh_line_TAP_OH_905103 |  | AN | node_8101401_200861510 | node_1359013_071_15270286_638 | 0.033 | unb_TAPWIRE_OH | 8101401 | no | no |  |  | no |  |  | 0 | 0 | 0 | 0
oh_line_TAP_OH_905104 |  | AN | node_8101401_200861512 | node_1358970_903_15270663_316 | 0.033 | unb_TAPWIRE_OH | 8101401 | no | no |  |  | no |  |  | 0 | 0 | 0 | 0
oh_line_TAP_OH_905105 |  | AN | node_8101401_200861514 | node_1358711_038_15269890_337 | 0.033 | unb_TAPWIRE_OH | 8101401 | no | no |  |  | no |  |  | 0 | 0 | 0 | 0
oh_line_TAP_OH_905106 |  | AN | node_8101401_200861518 | node_1357326_659_15273157_838 | 0.033 | unb_TAPWIRE_OH | 8101401 | no | no |  |  | no |  |  | 0 | 0 | 0 | 0
oh_line_TAP_OH_905107 |  | AN | node_8101401_200861521 | node_1357082_12_15273169_617 | 0.033 | unb_TAPWIRE_OH | 8101401 | no | no |  |  | no |  |  | 0 | 0 | 0 | 0
oh_line_TAP_OH_905108 |  | AN | node_8101401_200861523 | node_1357420_805_15273546_697 | 0.033 | unb_TAPWIRE_OH | 8101401 | no | no |  |  | no |  |  | 0 | 0 | 0 | 0
oh_line_TAP_OH_905109 |  | AN | node_8101401_200861525 | node_1356569_576_15273228_199 | 0.033 | unb_TAPWIRE_OH | 8101401 | no | no |  |  | no |  |  | 0 | 0 | 0 | 0
oh_line_TAP_OH_905110 |  | AN | node_8101401_200861528 | node_1356303_272_15273450_723 | 0.033 | unb_TAPWIRE_OH | 8101401 | no | no |  |  | no |  |  | 0 | 0 | 0 | 0
oh_line_TAP_OH_905111 |  | AN | node_8101401_200861529 | node_1356101_801_15273647_4 | 0.033 | unb_TAPWIRE_OH | 8101401 | no | no |  |  | no |  |  | 0 | 0 | 0 | 0
oh_line_TAP_OH_905112 |  | AN | node_8101401_200861531 | node_1355703_603_15273890_845 | 0.033 | unb_TAPWIRE_OH | 8101401 | no | no |  |  | no |  |  | 0 | 0 | 0 | 0
oh_line_TAP_OH_905113 |  | AN | node_8101401_200861549 | node_1357483_605_15281220_217 | 0.033 | unb_TAPWIRE_OH | 8101401 | no | no |  |  | no |  |  | 0 | 0 | 0 | 0
oh_line_TAP_OH_905115 |  | AN | node_8101401_200861552 | node_1378464_737_15275370_711 | 0.033 | unb_TAPWIRE_OH | 8101401 | no | no |  |  | no |  |  | 0 | 0 | 0 | 0
oh_line_TAP_OH_905116 |  | AN | node_8101401_200861553 | node_1376129_327_15275206_381 | 0.033 | unb_TAPWIRE_OH | 8101401 | no | no |  |  | no |  |  | 0 | 0 | 0 | 0
oh_line_TAP_OH_905117 |  | AN | node_8101401_200861556 | node_1376688_647_15275187_716 | 0.033 | unb_TAPWIRE_OH | 8101401 | no | no |  |  | no |  |  | 0 | 0 | 0 | 0
oh_line_TAP_OH_905118 |  | AN | node_8101401_200861560 | node_1377391_28_15275270_152 | 0.033 | unb_TAPWIRE_OH | 8101401 | no | no |  |  | no |  |  | 0 | 0 | 0 | 0
oh_line_TAP_OH_905119 |  | AN | node_8101401_200861574 | node_1361163_227_15281878_997 | 0.033 | unb_TAPWIRE_OH | 8101401 | no | no |  |  | no |  |  | 0 | 0 | 0 | 0
oh_line_TAP_OH_905120 |  | AN | node_8101401_200861576 | node_1361377_791_15282184_011 | 0.033 | unb_TAPWIRE_OH | 8101401 | no | no |  |  | no |  |  | 0 | 0 | 0 | 0
oh_line_TAP_OH_905121 |  | AN | node_8101401_200861578 | node_1361547_212_15282240_035 | 0.033 | unb_TAPWIRE_OH | 8101401 | no | no |  |  | no |  |  | 0 | 0 | 0 | 0
oh_line_TAP_OH_905122 |  | AN | node_8101401_200861581 | node_1361429_714_15283171_521 | 0.033 | unb_TAPWIRE_OH | 8101401 | no | no |  |  | no |  |  | 0 | 0 | 0 | 0
oh_line_TAP_OH_905123 |  | AN | node_8101401_200861585 | node_1361883_187_15282576_173 | 0.033 | unb_TAPWIRE_OH | 8101401 | no | no |  |  | no |  |  | 0 | 0 | 0 | 0
oh_line_TAP_OH_905124 |  | AN | node_8101401_200861587 | node_1362881_407_15282767_481 | 0.033 | unb_TAPWIRE_OH | 8101401 | no | no |  |  | no |  |  | 0 | 0 | 0 | 0
oh_line_TAP_OH_905125 |  | AN | node_8101401_200861589 | node_1363072_133_15282441_408 | 0.033 | unb_TAPWIRE_OH | 8101401 | no | no |  |  | no |  |  | 0 | 0 | 0 | 0
oh_line_TAP_OH_905126 |  | AN | node_8101401_200861592 | node_1363422_365_15282803_522 | 0.033 | unb_TAPWIRE_OH | 8101401 | no | no |  |  | no |  |  | 0 | 0 | 0 | 0
oh_line_TAP_OH_905127 |  | AN | node_8101401_200861593 | node_1363720_194_15282872_016 | 0.033 | unb_TAPWIRE_OH | 8101401 | no | no |  |  | no |  |  | 0 | 0 | 0 | 0
oh_line_TAP_OH_905128 |  | AN | node_8101401_200861596 | node_1364217_969_15282995_051 | 0.033 | unb_TAPWIRE_OH | 8101401 | no | no |  |  | no |  |  | 0 | 0 | 0 | 0
oh_line_TAP_OH_905129 |  | AN | node_8101401_200861598 | node_1364220_066_15283160_78 | 0.033 | unb_TAPWIRE_OH | 8101401 | no | no |  |  | no |  |  | 0 | 0 | 0 | 0
oh_line_TAP_OH_905130 |  | AN | node_8101401_200861599 | node_1358969_474_15280538_697 | 0.033 | unb_TAPWIRE_OH | 8101401 | no | no |  |  | no |  |  | 0 | 0 | 0 | 0
oh_line_TAP_OH_905131 |  | AN | node_8101401_200861603 | node_1359273_624_15280488_716 | 0.033 | unb_TAPWIRE_OH | 8101401 | no | no |  |  | no |  |  | 0 | 0 | 0 | 0
oh_line_TAP_OH_905132 |  | AN | node_8101401_200861607 | node_1359696_674_15280680_536 | 0.033 | unb_TAPWIRE_OH | 8101401 | no | no |  |  | no |  |  | 0 | 0 | 0 | 0
oh_line_TAP_OH_905133 |  | AN | node_8101401_200861609 | node_1360055_041_15280803_149 | 0.033 | unb_TAPWIRE_OH | 8101401 | no | no |  |  | no |  |  | 0 | 0 | 0 | 0
oh_line_TAP_OH_905134 |  | AN | node_8101401_200861611 | node_1360360_217_15281122_948 | 0.033 | unb_TAPWIRE_OH | 8101401 | no | no |  |  | no |  |  | 0 | 0 | 0 | 0
oh_line_TAP_OH_905168 |  | AN | node_8101401_200861787 | node_1366599_754_15274183_154 | 0.033 | unb_TAPWIRE_OH | 8101401 | no | no |  |  | no |  |  | 0 | 0 | 0 | 0
oh_line_TAP_OH_905169 |  | AN | node_8101401_200861791 | node_1365825_429_15273686_954 | 0.033 | unb_TAPWIRE_OH | 8101401 | no | no |  |  | no |  |  | 0 | 0 | 0 | 0
oh_line_TAP_OH_905170 |  | AN | node_8101401_200861792 | node_1366702_24_15273463_522 | 0.033 | unb_TAPWIRE_OH | 8101401 | no | no |  |  | no |  |  | 0 | 0 | 0 | 0
oh_line_TAP_OH_905171 |  | AN | node_8101401_200861794 | node_1366448_803_15273147_435 | 0.033 | unb_TAPWIRE_OH | 8101401 | no | no |  |  | no |  |  | 0 | 0 | 0 | 0
oh_line_TAP_OH_905172 |  | AN | node_8101401_200861795 | node_1366527_168_15272914_789 | 0.033 | unb_TAPWIRE_OH | 8101401 | no | no |  |  | no |  |  | 0 | 0 | 0 | 0
oh_line_TAP_OH_905173 |  | AN | node_8101401_200861798 | node_1366407_784_15272454_342 | 0.033 | unb_TAPWIRE_OH | 8101401 | no | no |  |  | no |  |  | 0 | 0 | 0 | 0
oh_line_TAP_OH_905174 |  | AN | node_8101401_200861799 | node_1366221_227_15272361_663 | 0.033 | unb_TAPWIRE_OH | 8101401 | no | no |  |  | no |  |  | 0 | 0 | 0 | 0
oh_line_TAP_OH_905267 |  | AN | node_8101401_200862122 | node_1361250_309_15266770_889 | 0.033 | unb_TAPWIRE_OH | 8101401 | no | no |  |  | no |  |  | 0 | 0 | 0 | 0
oh_line_TAP_OH_905268 |  | AN | node_8101401_200862123 | node_1361124_896_15266653_135 | 0.033 | unb_TAPWIRE_OH | 8101401 | no | no |  |  | no |  |  | 0 | 0 | 0 | 0
oh_line_TAP_OH_905269 |  | AN | node_8101401_200862125 | node_1360661_798_15266655_205 | 0.033 | unb_TAPWIRE_OH | 8101401 | no | no |  |  | no |  |  | 0 | 0 | 0 | 0
oh_line_TAP_OH_905270 |  | AN | node_8101401_200862128 | node_1359746_607_15266419_668 | 0.033 | unb_TAPWIRE_OH | 8101401 | no | no |  |  | no |  |  | 0 | 0 | 0 | 0
oh_line_TAP_OH_905271 |  | AN | node_8101401_200862130 | node_1359467_174_15266283_105 | 0.033 | unb_TAPWIRE_OH | 8101401 | no | no |  |  | no |  |  | 0 | 0 | 0 | 0
oh_line_TAP_OH_905272 |  | AN | node_8101401_200862131 | node_1359522_847_15266043_868 | 0.033 | unb_TAPWIRE_OH | 8101401 | no | no |  |  | no |  |  | 0 | 0 | 0 | 0
oh_line_TAP_OH_905273 |  | AN | node_8101401_200862134 | node_1359675_945_15265636_904 | 0.033 | unb_TAPWIRE_OH | 8101401 | no | no |  |  | no |  |  | 0 | 0 | 0 | 0
oh_line_TAP_OH_905274 |  | AN | node_8101401_200862135 | node_1362813_94_15267461_992 | 0.033 | unb_TAPWIRE_OH | 8101401 | no | no |  |  | no |  |  | 0 | 0 | 0 | 0
oh_line_TAP_OH_905275 |  | AN | node_8101401_200862139 | node_1359109_485_15265543_137 | 0.033 | unb_TAPWIRE_OH | 8101401 | no | no |  |  | no |  |  | 0 | 0 | 0 | 0
oh_line_TAP_OH_905284 |  | AN | node_8101401_200862159 | node_1362406_478_15267318_265 | 0.033 | unb_TAPWIRE_OH | 8101401 | no | no |  |  | no |  |  | 0 | 0 | 0 | 0
oh_line_TAP_OH_905285 |  | AN | node_8101401_200862160 | node_1362158_712_15267227_585 | 0.033 | unb_TAPWIRE_OH | 8101401 | no | no |  |  | no |  |  | 0 | 0 | 0 | 0
oh_line_TAP_OH_905286 |  | AN | node_8101401_200862162 | node_1362084_082_15266857_876 | 0.033 | unb_TAPWIRE_OH | 8101401 | no | no |  |  | no |  |  | 0 | 0 | 0 | 0
oh_line_TAP_OH_905287 |  | AN | node_8101401_200862163 | node_1361819_102_15267108_416 | 0.033 | unb_TAPWIRE_OH | 8101401 | no | no |  |  | no |  |  | 0 | 0 | 0 | 0
oh_line_TAP_OH_905288 |  | AN | node_8101401_200862165 | node_1361815_886_15266828_682 | 0.033 | unb_TAPWIRE_OH | 8101401 | no | no |  |  | no |  |  | 0 | 0 | 0 | 0
oh_line_TAP_OH_905325 |  | AN | node_8101401_200862285 | node_1353415_285_15272246_052 | 0.033 | unb_TAPWIRE_OH | 8101401 | no | no |  |  | no |  |  | 0 | 0 | 0 | 0
oh_line_TAP_OH_905326 |  | AN | node_8101401_200862288 | node_1353405_616_15271919_349 | 0.033 | unb_TAPWIRE_OH | 8101401 | no | no |  |  | no |  |  | 0 | 0 | 0 | 0
oh_line_TAP_OH_905327 |  | AN | node_8101401_200862290 | node_1353564_391_15271554_019 | 0.033 | unb_TAPWIRE_OH | 8101401 | no | no |  |  | no |  |  | 0 | 0 | 0 | 0
oh_line_TAP_OH_905328 |  | AN | node_8101401_200862292 | node_1353803_684_15271459_972 | 0.033 | unb_TAPWIRE_OH | 8101401 | no | no |  |  | no |  |  | 0 | 0 | 0 | 0
oh_line_TAP_OH_905329 |  | AN | node_8101401_200862293 | node_1353487_136_15271453_097 | 0.033 | unb_TAPWIRE_OH | 8101401 | no | no |  |  | no |  |  | 0 | 0 | 0 | 0
oh_line_TAP_OH_905330 |  | AN | node_8101401_200862295 | node_1353441_447_15271205_249 | 0.033 | unb_TAPWIRE_OH | 8101401 | no | no |  |  | no |  |  | 0 | 0 | 0 | 0
oh_line_TAP_OH_905331 |  | AN | node_8101401_200862298 | node_1353352_657_15274368_678 | 0.033 | unb_TAPWIRE_OH | 8101401 | no | no |  |  | no |  |  | 0 | 0 | 0 | 0
oh_line_TAP_OH_905332 |  | AN | node_8101401_200862301 | node_1353426_688_15273949_76 | 0.033 | unb_TAPWIRE_OH | 8101401 | no | no |  |  | no |  |  | 0 | 0 | 0 | 0
oh_line_TAP_OH_905333 |  | AN | node_8101401_200862304 | node_1353434_047_15273632_882 | 0.033 | unb_TAPWIRE_OH | 8101401 | no | no |  |  | no |  |  | 0 | 0 | 0 | 0
oh_line_TAP_OH_905334 |  | AN | node_8101401_200862306 | node_1353469_293_15273308_757 | 0.033 | unb_TAPWIRE_OH | 8101401 | no | no |  |  | no |  |  | 0 | 0 | 0 | 0
oh_line_TAP_OH_905335 |  | AN | node_8101401_200862308 | node_1353482_26_15273098_524 | 0.033 | unb_TAPWIRE_OH | 8101401 | no | no |  |  | no |  |  | 0 | 0 | 0 | 0
oh_line_TAP_OH_905336 |  | AN | node_8101401_200862313 | node_1353467_24_15272810_26 | 0.033 | unb_TAPWIRE_OH | 8101401 | no | no |  |  | no |  |  | 0 | 0 | 0 | 0
oh_line_TAP_OH_905337 |  | AN | node_8101401_200862316 | node_1353412_775_15272444_974 | 0.033 | unb_TAPWIRE_OH | 8101401 | no | no |  |  | no |  |  | 0 | 0 | 0 | 0
oh_line_TAP_OH_905344 |  | AN | node_8101401_200862348 | node_1358950_007_15276260_122 | 0.033 | unb_TAPWIRE_OH | 8101401 | no | no |  |  | no |  |  | 0 | 0 | 0 | 0
oh_line_TAP_OH_905345 |  | AN | node_8101401_200862354 | node_1358739_865_15276936_683 | 0.033 | unb_TAPWIRE_OH | 8101401 | no | no |  |  | no |  |  | 0 | 0 | 0 | 0
oh_line_TAP_OH_905346 |  | AN | node_8101401_200862355 | node_1358693_62_15277100_183 | 0.033 | unb_TAPWIRE_OH | 8101401 | no | no |  |  | no |  |  | 0 | 0 | 0 | 0
oh_line_TAP_OH_905364 |  | AN | node_8101401_200862421 | node_1355724_864_15279784_291 | 0.033 | unb_TAPWIRE_OH | 8101401 | no | no |  |  | no |  |  | 0 | 0 | 0 | 0
oh_line_TAP_OH_905365 |  | AN | node_8101401_200862422 | node_1355599_414_15279578_602 | 0.033 | unb_TAPWIRE_OH | 8101401 | no | no |  |  | no |  |  | 0 | 0 | 0 | 0
oh_line_TAP_OH_905366 |  | AN | node_8101401_200862424 | node_1355382_123_15279560_408 | 0.033 | unb_TAPWIRE_OH | 8101401 | no | no |  |  | no |  |  | 0 | 0 | 0 | 0
oh_line_TAP_OH_905367 |  | AN | node_8101401_200862427 | node_1355095_293_15279381_657 | 0.033 | unb_TAPWIRE_OH | 8101401 | no | no |  |  | no |  |  | 0 | 0 | 0 | 0
oh_line_TAP_OH_905368 |  | AN | node_8101401_200862429 | node_1354672_223_15279308_311 | 0.033 | unb_TAPWIRE_OH | 8101401 | no | no |  |  | no |  |  | 0 | 0 | 0 | 0
oh_line_TAP_OH_905369 |  | AN | node_8101401_200862431 | node_1354319_722_15279210_798 | 0.033 | unb_TAPWIRE_OH | 8101401 | no | no |  |  | no |  |  | 0 | 0 | 0 | 0
oh_line_TAP_OH_905370 |  | AN | node_8101401_200862437 | node_1354213_451_15278052_293 | 0.033 | unb_TAPWIRE_OH | 8101401 | no | no |  |  | no |  |  | 0 | 0 | 0 | 0
oh_line_TAP_OH_905371 |  | AN | node_8101401_200862439 | node_1353863_482_15278738_68 | 0.033 | unb_TAPWIRE_OH | 8101401 | no | no |  |  | no |  |  | 0 | 0 | 0 | 0
oh_line_TAP_OH_905372 |  | AN | node_8101401_200862440 | node_1353759_622_15278508_874 | 0.033 | unb_TAPWIRE_OH | 8101401 | no | no |  |  | no |  |  | 0 | 0 | 0 | 0
oh_line_TAP_OH_905373 |  | AN | node_8101401_200862441 | node_1353725_744_15278365_804 | 0.033 | unb_TAPWIRE_OH | 8101401 | no | no |  |  | no |  |  | 0 | 0 | 0 | 0
oh_line_TAP_OH_905374 |  | AN | node_8101401_200862442 | node_1353518_68_15278225_413 | 0.033 | unb_TAPWIRE_OH | 8101401 | no | no |  |  | no |  |  | 0 | 0 | 0 | 0
oh_line_TAP_OH_905375 |  | AN | node_8101401_200862444 | node_1353053_079_15278126_438 | 0.033 | unb_TAPWIRE_OH | 8101401 | no | no |  |  | no |  |  | 0 | 0 | 0 | 0
oh_line_TAP_OH_905376 |  | ABCN | node_8101401_200862445 | node_1357045_435_15280682_152 | 0.033 | unb_TAPWIRE_OH | 8101401 | no | no |  |  | no |  |  | 0 | 0 | 0 | 0
oh_line_TAP_OH_905377 |  | ABCN | node_8101401_200862448 | node_1356631_882_15280411_809 | 0.033 | unb_TAPWIRE_OH | 8101401 | no | no |  |  | no |  |  | 0 | 0 | 0 | 0
oh_line_TAP_OH_905378 |  | AN | node_8101401_200862451 | node_1356260_817_15280161_34 | 0.033 | unb_TAPWIRE_OH | 8101401 | no | no |  |  | no |  |  | 0 | 0 | 0 | 0
oh_line_TAP_OH_905408 |  | AN | node_8101401_200862529 | node_1352473_224_15278201_888 | 0.033 | unb_TAPWIRE_OH | 8101401 | no | no |  |  | no |  |  | 0 | 0 | 0 | 0
oh_line_TAP_OH_905409 |  | AN | node_8101401_200862532 | node_1352325_128_15278039_606 | 0.033 | unb_TAPWIRE_OH | 8101401 | no | no |  |  | no |  |  | 0 | 0 | 0 | 0
oh_line_TAP_OH_905410 |  | AN | node_8101401_200862534 | node_1352802_91_15277911_351 | 0.033 | unb_TAPWIRE_OH | 8101401 | no | no |  |  | no |  |  | 0 | 0 | 0 | 0
oh_line_TAP_OH_905411 |  | AN | node_8101401_200862535 | node_1352337_759_15277739_989 | 0.033 | unb_TAPWIRE_OH | 8101401 | no | no |  |  | no |  |  | 0 | 0 | 0 | 0
oh_line_TAP_OH_905412 |  | AN | node_8101401_200862540 | node_1352822_583_15277409_101 | 0.033 | unb_TAPWIRE_OH | 8101401 | no | no |  |  | no |  |  | 0 | 0 | 0 | 0
oh_line_TAP_OH_905413 |  | AN | node_8101401_200862541 | node_1352440_534_15276746_378 | 0.033 | unb_TAPWIRE_OH | 8101401 | no | no |  |  | no |  |  | 0 | 0 | 0 | 0
oh_line_TAP_OH_905414 |  | AN | node_8101401_200862544 | node_1352636_681_15276051_636 | 0.033 | unb_TAPWIRE_OH | 8101401 | no | no |  |  | no |  |  | 0 | 0 | 0 | 0
oh_line_TAP_OH_905415 |  | AN | node_8101401_200862546 | node_1352192_018_15276507_948 | 0.033 | unb_TAPWIRE_OH | 8101401 | no | no |  |  | no |  |  | 0 | 0 | 0 | 0
oh_line_TAP_OH_905488 |  | AN | node_8101401_200862826 | node_1363577_723_15268766_324 | 0.033 | unb_TAPWIRE_OH | 8101401 | no | no |  |  | no |  |  | 0 | 0 | 0 | 0
oh_line_TAP_OH_905513 |  | AN | node_8101401_200862957 | node_1360691_402_15275039_183 | 0.033 | unb_TAPWIRE_OH | 8101401 | no | no |  |  | no |  |  | 0 | 0 | 0 | 0
oh_line_TAP_OH_905514 |  | AN | node_8101401_200862961 | node_1360170_545_15275096_639 | 0.033 | unb_TAPWIRE_OH | 8101401 | no | no |  |  | no |  |  | 0 | 0 | 0 | 0
oh_line_TAP_OH_905515 |  | AN | node_8101401_200862968 | node_1360698_822_15274711_922 | 0.033 | unb_TAPWIRE_OH | 8101401 | no | no |  |  | no |  |  | 0 | 0 | 0 | 0
oh_line_TAP_OH_905516 |  | AN | node_8101401_200862973 | node_1361253_111_15275266_82 | 0.033 | unb_TAPWIRE_OH | 8101401 | no | no |  |  | no |  |  | 0 | 0 | 0 | 0
oh_line_TAP_OH_905517 |  | AN | node_8101401_200862975 | node_1361637_862_15275374_12 | 0.033 | unb_TAPWIRE_OH | 8101401 | no | no |  |  | no |  |  | 0 | 0 | 0 | 0
oh_line_TAP_OH_905554 |  | AN | node_8101401_200863119 | node_1368475_427_15258817_554 | 0.033 | unb_TAPWIRE_OH | 8101401 | no | no |  |  | no |  |  | 0 | 0 | 0 | 0
oh_line_TAP_OH_905555 |  | AN | node_8101401_200863126 | node_1367807_346_15258793_12 | 0.033 | unb_TAPWIRE_OH | 8101401 | no | no |  |  | no |  |  | 0 | 0 | 0 | 0
oh_line_TAP_OH_905578 |  | AN | node_8101401_200863206 | node_1368266_088_15258583_698 | 0.033 | unb_TAPWIRE_OH | 8101401 | no | no |  |  | no |  |  | 0 | 0 | 0 | 0
oh_line_TAP_OH_905579 |  | AN | node_8101401_200863208 | node_1368071_207_15258469_751 | 0.033 | unb_TAPWIRE_OH | 8101401 | no | no |  |  | no |  |  | 0 | 0 | 0 | 0
oh_line_TAP_OH_905580 |  | AN | node_8101401_200863211 | node_1367543_141_15258345_321 | 0.033 | unb_TAPWIRE_OH | 8101401 | no | no |  |  | no |  |  | 0 | 0 | 0 | 0
oh_line_TAP_OH_905598 |  | AN | node_8101401_200863274 | node_1361634_125_15274953_747 | 0.033 | unb_TAPWIRE_OH | 8101401 | no | no |  |  | no |  |  | 0 | 0 | 0 | 0
oh_line_TAP_OH_905657 |  | AN | node_8101401_200863461 | node_1360728_105_15271942_968 | 0.033 | unb_TAPWIRE_OH | 8101401 | no | no |  |  | no |  |  | 0 | 0 | 0 | 0
oh_line_TAP_OH_905658 |  | AN | node_8101401_200863463 | node_1359757_182_15270637_867 | 0.033 | unb_TAPWIRE_OH | 8101401 | no | no |  |  | no |  |  | 0 | 0 | 0 | 0
oh_line_TAP_OH_905659 |  | AN | node_8101401_200863468 | node_1360498_139_15271552_814 | 0.033 | unb_TAPWIRE_OH | 8101401 | no | no |  |  | no |  |  | 0 | 0 | 0 | 0
oh_line_TAP_OH_905660 |  | AN | node_8101401_200863474 | node_1359912_316_15271124_24 | 0.033 | unb_TAPWIRE_OH | 8101401 | no | no |  |  | no |  |  | 0 | 0 | 0 | 0
oh_line_TAP_OH_905694 |  | AN | node_8101401_200863588 | node_1364182_153_15272224_538 | 0.033 | unb_TAPWIRE_OH | 8101401 | no | no |  |  | no |  |  | 0 | 0 | 0 | 0
oh_line_TAP_OH_905695 |  | AN | node_8101401_200863589 | node_1363984_803_15272451_871 | 0.033 | unb_TAPWIRE_OH | 8101401 | no | no |  |  | no |  |  | 0 | 0 | 0 | 0
oh_line_TAP_OH_905696 |  | AN | node_8101401_200863590 | node_1363736_071_15272459_149 | 0.033 | unb_TAPWIRE_OH | 8101401 | no | no |  |  | no |  |  | 0 | 0 | 0 | 0
oh_line_TAP_OH_905697 |  | AN | node_8101401_200863591 | node_1363527_264_15272675_974 | 0.033 | unb_TAPWIRE_OH | 8101401 | no | no |  |  | no |  |  | 0 | 0 | 0 | 0
oh_line_TAP_OH_905698 |  | AN | node_8101401_200863592 | node_1363467_159_15273009_94 | 0.033 | unb_TAPWIRE_OH | 8101401 | no | no |  |  | no |  |  | 0 | 0 | 0 | 0
oh_line_TAP_OH_905846 |  | AN | node_8101401_200864140 | node_1358543_742_15275586_63 | 0.033 | unb_TAPWIRE_OH | 8101401 | no | no |  |  | no |  |  | 0 | 0 | 0 | 0
oh_line_TAP_OH_905848 |  | AN | node_8101401_200864143 | node_1360273_144_15272974_441 | 0.033 | unb_TAPWIRE_OH | 8101401 | no | no |  |  | no |  |  | 0 | 0 | 0 | 0
oh_line_TAP_OH_905849 |  | AN | node_8101401_200864145 | node_1360415_657_15272755_261 | 0.033 | unb_TAPWIRE_OH | 8101401 | no | no |  |  | no |  |  | 0 | 0 | 0 | 0
oh_line_TAP_OH_905850 |  | AN | node_8101401_200864146 | node_1360508_067_15272613_133 | 0.033 | unb_TAPWIRE_OH | 8101401 | no | no |  |  | no |  |  | 0 | 0 | 0 | 0
oh_line_TAP_OH_905851 |  | AN | node_8101401_200864148 | node_1360629_019_15272441_191 | 0.033 | unb_TAPWIRE_OH | 8101401 | no | no |  |  | no |  |  | 0 | 0 | 0 | 0
oh_line_TAP_OH_905852 |  | AN | node_8101401_200864150 | node_1360748_133_15272276_363 | 0.033 | unb_TAPWIRE_OH | 8101401 | no | no |  |  | no |  |  | 0 | 0 | 0 | 0
oh_line_TAP_OH_905853 |  | AN | node_8101401_200864153 | node_1360896_693_15272055_204 | 0.033 | unb_TAPWIRE_OH | 8101401 | no | no |  |  | no |  |  | 0 | 0 | 0 | 0
oh_line_TAP_OH_905854 |  | AN | node_8101401_200864158 | node_1361182_367_15271589_885 | 0.033 | unb_TAPWIRE_OH | 8101401 | no | no |  |  | no |  |  | 0 | 0 | 0 | 0
oh_line_TAP_OH_905855 |  | AN | node_8101401_200864160 | node_1361344_609_15271366_661 | 0.033 | unb_TAPWIRE_OH | 8101401 | no | no |  |  | no |  |  | 0 | 0 | 0 | 0
oh_line_TAP_OH_905856 |  | AN | node_8101401_200864165 | node_1361629_778_15270967_407 | 0.033 | unb_TAPWIRE_OH | 8101401 | no | no |  |  | no |  |  | 0 | 0 | 0 | 0
oh_line_TAP_OH_905869 |  | ABCN | node_8101401_200864229 | node_1356630_032_15282367_514 | 0.033 | unb_TAPWIRE_OH | 8101401 | no | no |  |  | no |  |  | 0 | 0 | 0 | 0
oh_line_TAP_OH_905871 |  | ABCN | node_8101401_200864235 | node_1356873_973_15281995_138 | 0.033 | unb_TAPWIRE_OH | 8101401 | no | no |  |  | no |  |  | 0 | 0 | 0 | 0
oh_line_TAP_OH_905872 |  | ABCN | node_8101401_200864237 | node_1356992_445_15281750_302 | 0.033 | unb_TAPWIRE_OH | 8101401 | no | no |  |  | no |  |  | 0 | 0 | 0 | 0
oh_line_TAP_OH_905873 |  | ABCN | node_8101401_200864243 | node_1357300_734_15281158_364 | 0.033 | unb_TAPWIRE_OH | 8101401 | no | no |  |  | no |  |  | 0 | 0 | 0 | 0
oh_line_TAP_OH_905874 |  | ABCN | node_8101401_200864246 | node_1357406_642_15280949_728 | 0.033 | unb_TAPWIRE_OH | 8101401 | no | no |  |  | no |  |  | 0 | 0 | 0 | 0
oh_line_TAP_OH_905876 |  | ABCN | node_8101401_200864254 | node_1357858_209_15280610_629 | 0.033 | unb_TAPWIRE_OH | 8101401 | no | no |  |  | no |  |  | 0 | 0 | 0 | 0
oh_line_TAP_OH_905877 |  | ABCN | node_8101401_200864263 | node_1357722_193_15279617_076 | 0.033 | unb_TAPWIRE_OH | 8101401 | no | no |  |  | no |  |  | 0 | 0 | 0 | 0
oh_line_TAP_OH_905878 |  | ABCN | node_8101401_200864271 | node_1357840_248_15278751_888 | 0.033 | unb_TAPWIRE_OH | 8101401 | no | no |  |  | no |  |  | 0 | 0 | 0 | 0
oh_line_TAP_OH_905879 |  | ABCN | node_8101401_200864275 | node_1357857_536_15278257_458 | 0.033 | unb_TAPWIRE_OH | 8101401 | no | no |  |  | no |  |  | 0 | 0 | 0 | 0
oh_line_TAP_OH_905880 |  | ABCN | node_8101401_200864280 | node_1358014_364_15277890_106 | 0.033 | unb_TAPWIRE_OH | 8101401 | no | no |  |  | no |  |  | 0 | 0 | 0 | 0
oh_line_TAP_OH_905881 |  | ABCN | node_8101401_200864283 | node_1358170_631_15277466_387 | 0.033 | unb_TAPWIRE_OH | 8101401 | no | no |  |  | no |  |  | 0 | 0 | 0 | 0
oh_line_TAP_OH_905882 |  | ABCN | node_8101401_200864285 | node_1358260_451_15277158_458 | 0.033 | unb_TAPWIRE_OH | 8101401 | no | no |  |  | no |  |  | 0 | 0 | 0 | 0
oh_line_TAP_OH_905884 |  | ABCN | node_8101401_200864289 | node_1358367_826_15276783_508 | 0.033 | unb_TAPWIRE_OH | 8101401 | no | no |  |  | no |  |  | 0 | 0 | 0 | 0
oh_line_TAP_OH_905885 |  | ABCN | node_8101401_200864292 | node_1358507_983_15276362_542 | 0.033 | unb_TAPWIRE_OH | 8101401 | no | no |  |  | no |  |  | 0 | 0 | 0 | 0
oh_line_TAP_OH_905886 |  | ABCN | node_8101401_200864298 | node_1359013_373_15276010_669 | 0.033 | unb_TAPWIRE_OH | 8101401 | no | no |  |  | no |  |  | 0 | 0 | 0 | 0
oh_line_TAP_OH_905887 |  | ABCN | node_8101401_200864303 | node_1358739_581_15275788_097 | 0.033 | unb_TAPWIRE_OH | 8101401 | no | no |  |  | no |  |  | 0 | 0 | 0 | 0
oh_line_TAP_OH_905888 |  | ABCN | node_8101401_200864308 | node_1358859_619_15275421_385 | 0.033 | unb_TAPWIRE_OH | 8101401 | no | no |  |  | no |  |  | 0 | 0 | 0 | 0
oh_line_TAP_OH_905889 |  | ABCN | node_8101401_200864311 | node_1358957_009_15275067_792 | 0.033 | unb_TAPWIRE_OH | 8101401 | no | no |  |  | no |  |  | 0 | 0 | 0 | 0
oh_line_TAP_OH_905890 |  | ABCN | node_8101401_200864315 | node_1359066_803_15274741_759 | 0.033 | unb_TAPWIRE_OH | 8101401 | no | no |  |  | no |  |  | 0 | 0 | 0 | 0
oh_line_TAP_OH_905891 |  | AN | node_8101401_200864329 | node_1360130_797_15273028_589 | 0.033 | unb_TAPWIRE_OH | 8101401 | no | no |  |  | no |  |  | 0 | 0 | 0 | 0
oh_line_TAP_OH_905908 |  | AN | node_8101401_200864380 | node_1367968_151_15259638_424 | 0.033 | unb_TAPWIRE_OH | 8101401 | no | no |  |  | no |  |  | 0 | 0 | 0 | 0
oh_line_TAP_OH_905909 |  | AN | node_8101401_200864381 | node_1367673_632_15259684_673 | 0.033 | unb_TAPWIRE_OH | 8101401 | no | no |  |  | no |  |  | 0 | 0 | 0 | 0
oh_line_TAP_OH_905910 |  | AN | node_8101401_200864383 | node_1367366_289_15259621_874 | 0.033 | unb_TAPWIRE_OH | 8101401 | no | no |  |  | no |  |  | 0 | 0 | 0 | 0
oh_line_TAP_OH_905911 |  | AN | node_8101401_200864385 | node_1367431_35_15259400_241 | 0.033 | unb_TAPWIRE_OH | 8101401 | no | no |  |  | no |  |  | 0 | 0 | 0 | 0
oh_line_TAP_OH_905912 |  | AN | node_8101401_200864386 | node_1367064_678_15259393_844 | 0.033 | unb_TAPWIRE_OH | 8101401 | no | no |  |  | no |  |  | 0 | 0 | 0 | 0
oh_line_TAP_OH_906032 |  | AN | node_8101401_200864821 | node_1361000_852_15274027_125 | 0.033 | unb_TAPWIRE_OH | 8101401 | no | no |  |  | no |  |  | 0 | 0 | 0 | 0
oh_line_TAP_OH_906033 |  | AN | node_8101401_200864825 | node_1360973_719_15273685_905 | 0.033 | unb_TAPWIRE_OH | 8101401 | no | no |  |  | no |  |  | 0 | 0 | 0 | 0
oh_line_TAP_OH_906034 |  | AN | node_8101401_200864827 | node_1361280_775_15273577_13 | 0.033 | unb_TAPWIRE_OH | 8101401 | no | no |  |  | no |  |  | 0 | 0 | 0 | 0
oh_line_TAP_OH_906035 |  | AN | node_8101401_200864828 | node_1361404_747_15273803_416 | 0.033 | unb_TAPWIRE_OH | 8101401 | no | no |  |  | no |  |  | 0 | 0 | 0 | 0
oh_line_TAP_OH_906092 |  | AN | node_8101401_200865036 | node_1358729_742_15274474_781 | 0.033 | unb_TAPWIRE_OH | 8101401 | no | no |  |  | no |  |  | 0 | 0 | 0 | 0
oh_line_TAP_OH_906256 |  | AN | node_8101401_200865636 | node_1352727_511_15278364_099 | 0.033 | unb_TAPWIRE_OH | 8101401 | no | no |  |  | no |  |  | 0 | 0 | 0 | 0
oh_line_TAP_OH_906257 |  | AN | node_8101401_200865638 | node_1352330_194_15278623_463 | 0.033 | unb_TAPWIRE_OH | 8101401 | no | no |  |  | no |  |  | 0 | 0 | 0 | 0
oh_line_TAP_OH_906258 |  | AN | node_8101401_200865639 | node_1352063_29_15278654_257 | 0.033 | unb_TAPWIRE_OH | 8101401 | no | no |  |  | no |  |  | 0 | 0 | 0 | 0
oh_line_TAP_OH_906259 |  | AN | node_8101401_200865640 | node_1351807_576_15278600_191 | 0.033 | unb_TAPWIRE_OH | 8101401 | no | no |  |  | no |  |  | 0 | 0 | 0 | 0
oh_line_TAP_OH_906260 |  | AN | node_8101401_200865642 | node_1351400_407_15278538_755 | 0.033 | unb_TAPWIRE_OH | 8101401 | no | no |  |  | no |  |  | 0 | 0 | 0 | 0
oh_line_TAP_OH_906261 |  | AN | node_8101401_200865644 | node_1351329_904_15278904_295 | 0.033 | unb_TAPWIRE_OH | 8101401 | no | no |  |  | no |  |  | 0 | 0 | 0 | 0
oh_line_TAP_OH_906262 |  | AN | node_8101401_200865645 | node_1351174_097_15278600_776 | 0.033 | unb_TAPWIRE_OH | 8101401 | no | no |  |  | no |  |  | 0 | 0 | 0 | 0
oh_line_TAP_OH_906263 |  | AN | node_8101401_200865647 | node_1350950_051_15278899_108 | 0.033 | unb_TAPWIRE_OH | 8101401 | no | no |  |  | no |  |  | 0 | 0 | 0 | 0
oh_line_TAP_OH_906283 |  | AN | node_8101401_200865709 | node_1351477_382_15282918_492 | 0.033 | unb_TAPWIRE_OH | 8101401 | no | no |  |  | no |  |  | 0 | 0 | 0 | 0
oh_line_TAP_OH_906284 |  | AN | node_8101401_200865710 | node_1351227_668_15280832_381 | 0.033 | unb_TAPWIRE_OH | 8101401 | no | no |  |  | no |  |  | 0 | 0 | 0 | 0
oh_line_TAP_OH_906285 |  | AN | node_8101401_200865715 | node_1355530_592_15281167_935 | 0.033 | unb_TAPWIRE_OH | 8101401 | no | no |  |  | no |  |  | 0 | 0 | 0 | 0
oh_line_TAP_OH_906286 |  | AN | node_8101401_200865718 | node_1355246_222_15280818_095 | 0.033 | unb_TAPWIRE_OH | 8101401 | no | no |  |  | no |  |  | 0 | 0 | 0 | 0
oh_line_TAP_OH_906287 |  | AN | node_8101401_200865722 | node_1354924_468_15280674_107 | 0.033 | unb_TAPWIRE_OH | 8101401 | no | no |  |  | no |  |  | 0 | 0 | 0 | 0
oh_line_TAP_OH_906288 |  | AN | node_8101401_200865724 | node_1354810_164_15280637_772 | 0.033 | unb_TAPWIRE_OH | 8101401 | no | no |  |  | no |  |  | 0 | 0 | 0 | 0
oh_line_TAP_OH_906289 |  | AN | node_8101401_200865727 | node_1354696_533_15280593_137 | 0.033 | unb_TAPWIRE_OH | 8101401 | no | no |  |  | no |  |  | 0 | 0 | 0 | 0
oh_line_TAP_OH_906290 |  | AN | node_8101401_200865730 | node_1354302_744_15280506_838 | 0.033 | unb_TAPWIRE_OH | 8101401 | no | no |  |  | no |  |  | 0 | 0 | 0 | 0
oh_line_TAP_OH_906291 |  | AN | node_8101401_200865732 | node_1354158_779_15280399_991 | 0.033 | unb_TAPWIRE_OH | 8101401 | no | no |  |  | no |  |  | 0 | 0 | 0 | 0
oh_line_TAP_OH_906292 |  | AN | node_8101401_200865734 | node_1353858_731_15280527_492 | 0.033 | unb_TAPWIRE_OH | 8101401 | no | no |  |  | no |  |  | 0 | 0 | 0 | 0
oh_line_TAP_OH_906293 |  | AN | node_8101401_200865736 | node_1353724_574_15280450_965 | 0.033 | unb_TAPWIRE_OH | 8101401 | no | no |  |  | no |  |  | 0 | 0 | 0 | 0
oh_line_TAP_OH_906294 |  | AN | node_8101401_200865738 | node_1353529_511_15280651_179 | 0.033 | unb_TAPWIRE_OH | 8101401 | no | no |  |  | no |  |  | 0 | 0 | 0 | 0
oh_line_TAP_OH_906295 |  | AN | node_8101401_200865740 | node_1353387_042_15280707_85 | 0.033 | unb_TAPWIRE_OH | 8101401 | no | no |  |  | no |  |  | 0 | 0 | 0 | 0
oh_line_TAP_OH_906296 |  | AN | node_8101401_200865741 | node_1353228_606_15280708_244 | 0.033 | unb_TAPWIRE_OH | 8101401 | no | no |  |  | no |  |  | 0 | 0 | 0 | 0
oh_line_TAP_OH_906297 |  | AN | node_8101401_200865743 | node_1353197_483_15281046_596 | 0.033 | unb_TAPWIRE_OH | 8101401 | no | no |  |  | no |  |  | 0 | 0 | 0 | 0
oh_line_TAP_OH_906298 |  | AN | node_8101401_200865747 | node_1352748_229_15280597_165 | 0.033 | unb_TAPWIRE_OH | 8101401 | no | no |  |  | no |  |  | 0 | 0 | 0 | 0
oh_line_TAP_OH_906299 |  | AN | node_8101401_200865750 | node_1352330_387_15280237_472 | 0.033 | unb_TAPWIRE_OH | 8101401 | no | no |  |  | no |  |  | 0 | 0 | 0 | 0
oh_line_TAP_OH_906300 |  | AN | node_8101401_200865751 | node_1352111_753_15280160_701 | 0.033 | unb_TAPWIRE_OH | 8101401 | no | no |  |  | no |  |  | 0 | 0 | 0 | 0
oh_line_TAP_OH_906301 |  | AN | node_8101401_200865754 | node_1351478_174_15280091_694 | 0.033 | unb_TAPWIRE_OH | 8101401 | no | no |  |  | no |  |  | 0 | 0 | 0 | 0
oh_line_TAP_OH_906302 |  | AN | node_8101401_200865756 | node_1351203_866_15280074_455 | 0.033 | unb_TAPWIRE_OH | 8101401 | no | no |  |  | no |  |  | 0 | 0 | 0 | 0
oh_line_TAP_OH_906303 |  | AN | node_8101401_200865759 | node_1356416_498_15281878_941 | 0.033 | unb_TAPWIRE_OH | 8101401 | no | no |  |  | no |  |  | 0 | 0 | 0 | 0
oh_line_TAP_OH_906304 |  | AN | node_8101401_200865762 | node_1349998_637_15280015_187 | 0.033 | unb_TAPWIRE_OH | 8101401 | no | no |  |  | no |  |  | 0 | 0 | 0 | 0
oh_line_TAP_OH_906305 |  | AN | node_8101401_200865765 | node_1349458_958_15280054_899 | 0.033 | unb_TAPWIRE_OH | 8101401 | no | no |  |  | no |  |  | 0 | 0 | 0 | 0
oh_line_TAP_OH_906306 |  | AN | node_8101401_200865767 | node_1356126_048_15281750_205 | 0.033 | unb_TAPWIRE_OH | 8101401 | no | no |  |  | no |  |  | 0 | 0 | 0 | 0
oh_line_TAP_OH_906307 |  | AN | node_8101401_200865772 | node_1355870_923_15281505_657 | 0.033 | unb_TAPWIRE_OH | 8101401 | no | no |  |  | no |  |  | 0 | 0 | 0 | 0
oh_line_TAP_OH_906311 |  | ABCN | node_8101401_200865784 | node_1357951_515_15282097_218 | 0.033 | unb_TAPWIRE_OH | 8101401 | no | no |  |  | no |  |  | 0 | 0 | 0 | 0
oh_line_TAP_OH_906312 |  | ABCN | node_8101401_200865788 | node_1358010_073_15281642_901 | 0.033 | unb_TAPWIRE_OH | 8101401 | no | no |  |  | no |  |  | 0 | 0 | 0 | 0
oh_line_TAP_OH_906313 |  | ABCN | node_8101401_200865793 | node_1358124_125_15281239_556 | 0.033 | unb_TAPWIRE_OH | 8101401 | no | no |  |  | no |  |  | 0 | 0 | 0 | 0
oh_line_TAP_OH_906314 |  | ABCN | node_8101401_200865799 | node_1358281_416_15280629_079 | 0.033 | unb_TAPWIRE_OH | 8101401 | no | no |  |  | no |  |  | 0 | 0 | 0 | 0
oh_line_TAP_OH_906315 |  | ABCN | node_8101401_200865806 | node_1358486_223_15280266_038 | 0.033 | unb_TAPWIRE_OH | 8101401 | no | no |  |  | no |  |  | 0 | 0 | 0 | 0
oh_line_TAP_OH_906316 |  | ABCN | node_8101401_200865811 | node_1358712_028_15280106_746 | 0.033 | unb_TAPWIRE_OH | 8101401 | no | no |  |  | no |  |  | 0 | 0 | 0 | 0
oh_line_TAP_OH_906317 |  | ABCN | node_8101401_200865815 | node_1359004_523_15279773_078 | 0.033 | unb_TAPWIRE_OH | 8101401 | no | no |  |  | no |  |  | 0 | 0 | 0 | 0
oh_line_TAP_OH_906318 |  | ABCN | node_8101401_200865820 | node_1359167_49_15279538_058 | 0.033 | unb_TAPWIRE_OH | 8101401 | no | no |  |  | no |  |  | 0 | 0 | 0 | 0
oh_line_TAP_OH_906319 |  | ABCN | node_8101401_200865825 | node_1359582_584_15279002_577 | 0.033 | unb_TAPWIRE_OH | 8101401 | no | no |  |  | no |  |  | 0 | 0 | 0 | 0
oh_line_TAP_OH_906320 |  | AN | node_8101401_200865827 | node_1359055_397_15278752_176 | 0.033 | unb_TAPWIRE_OH | 8101401 | no | no |  |  | no |  |  | 0 | 0 | 0 | 0
oh_line_TAP_OH_906321 |  | ABCN | node_8101401_200865829 | node_1359715_44_15278604_397 | 0.033 | unb_TAPWIRE_OH | 8101401 | no | no |  |  | no |  |  | 0 | 0 | 0 | 0
oh_line_TAP_OH_906322 |  | ABCN | node_8101401_200865837 | node_1360027_525_15277658_104 | 0.033 | unb_TAPWIRE_OH | 8101401 | no | no |  |  | no |  |  | 0 | 0 | 0 | 0
oh_line_TAP_OH_906323 |  | ABCN | node_8101401_200865841 | node_1360219_539_15277354_241 | 0.033 | unb_TAPWIRE_OH | 8101401 | no | no |  |  | no |  |  | 0 | 0 | 0 | 0
oh_line_TAP_OH_906324 |  | ABCN | node_8101401_200865847 | node_1360700_461_15276097_325 | 0.033 | unb_TAPWIRE_OH | 8101401 | no | no |  |  | no |  |  | 0 | 0 | 0 | 0
oh_line_TAP_OH_906327 |  | ABCN | node_8101401_200865858 | node_1360868_865_15275573_865 | 0.033 | unb_TAPWIRE_OH | 8101401 | no | no |  |  | no |  |  | 0 | 0 | 0 | 0
oh_line_TAP_OH_906328 |  | ABCN | node_8101401_200865864 | node_1361085_263_15275001_522 | 0.033 | unb_TAPWIRE_OH | 8101401 | no | no |  |  | no |  |  | 0 | 0 | 0 | 0
oh_line_TAP_OH_906329 |  | ABCN | node_8101401_200865867 | node_1361323_535_15274560_045 | 0.033 | unb_TAPWIRE_OH | 8101401 | no | no |  |  | no |  |  | 0 | 0 | 0 | 0
oh_line_TAP_OH_906330 |  | ABCN | node_8101401_200865869 | node_1361612_285_15274195_486 | 0.033 | unb_TAPWIRE_OH | 8101401 | no | no |  |  | no |  |  | 0 | 0 | 0 | 0
oh_line_TAP_OH_906331 |  | ABCN | node_8101401_200865870 | node_1361712_777_15273974_747 | 0.033 | unb_TAPWIRE_OH | 8101401 | no | no |  |  | no |  |  | 0 | 0 | 0 | 0
oh_line_TAP_OH_906333 |  | ABCN | node_8101401_200865874 | node_1361790_582_15273822_324 | 0.033 | unb_TAPWIRE_OH | 8101401 | no | no |  |  | no |  |  | 0 | 0 | 0 | 0
oh_line_TAP_OH_906334 |  | ABCN | node_8101401_200865876 | node_1361849_559_15273604_387 | 0.033 | unb_TAPWIRE_OH | 8101401 | no | no |  |  | no |  |  | 0 | 0 | 0 | 0
oh_line_TAP_OH_906335 |  | ABCN | node_8101401_200865877 | node_1362034_24_15273445_819 | 0.033 | unb_TAPWIRE_OH | 8101401 | no | no |  |  | no |  |  | 0 | 0 | 0 | 0
oh_line_TAP_OH_906336 |  | ABCN | node_8101401_200865879 | node_1362174_845_15273205_219 | 0.033 | unb_TAPWIRE_OH | 8101401 | no | no |  |  | no |  |  | 0 | 0 | 0 | 0
oh_line_TAP_OH_906337 |  | AN | node_8101401_200865880 | node_1362313_914_15273312_268 | 0.033 | unb_TAPWIRE_OH | 8101401 | no | no |  |  | no |  |  | 0 | 0 | 0 | 0
oh_line_TAP_OH_906338 |  | ABCN | node_8101401_200865884 | node_1362263_882_15272825_368 | 0.033 | unb_TAPWIRE_OH | 8101401 | no | no |  |  | no |  |  | 0 | 0 | 0 | 0
oh_line_TAP_OH_906339 |  | ABCN | node_8101401_200865888 | node_1362398_927_15272388_781 | 0.033 | unb_TAPWIRE_OH | 8101401 | no | no |  |  | no |  |  | 0 | 0 | 0 | 0
oh_line_TAP_OH_906340 |  | ABCN | node_8101401_200865893 | node_1362879_946_15271806_493 | 0.033 | unb_TAPWIRE_OH | 8101401 | no | no |  |  | no |  |  | 0 | 0 | 0 | 0
oh_line_TAP_OH_906341 |  | ABCN | node_8101401_200865897 | node_1363212_865_15271526_843 | 0.033 | unb_TAPWIRE_OH | 8101401 | no | no |  |  | no |  |  | 0 | 0 | 0 | 0
oh_line_TAP_OH_906342 |  | ABCN | node_8101401_200865906 | node_1363758_406_15270596_65 | 0.033 | unb_TAPWIRE_OH | 8101401 | no | no |  |  | no |  |  | 0 | 0 | 0 | 0
oh_line_TAP_OH_906343 |  | AN | node_8101401_200865911 | node_1363661_637_15270099_083 | 0.033 | unb_TAPWIRE_OH | 8101401 | no | no |  |  | no |  |  | 0 | 0 | 0 | 0
oh_line_TAP_OH_906344 |  | ABCN | node_8101401_200865915 | node_1364128_513_15269635_346 | 0.033 | unb_TAPWIRE_OH | 8101401 | no | no |  |  | no |  |  | 0 | 0 | 0 | 0
oh_line_TAP_OH_906345 |  | ABCN | node_8101401_200865917 | node_1364357_946_15269367_215 | 0.033 | unb_TAPWIRE_OH | 8101401 | no | no |  |  | no |  |  | 0 | 0 | 0 | 0
oh_line_TAP_OH_906346 |  | ABCN | node_8101401_200865919 | node_1364535_847_15269088_6 | 0.033 | unb_TAPWIRE_OH | 8101401 | no | no |  |  | no |  |  | 0 | 0 | 0 | 0
oh_line_TAP_OH_906347 |  | ABCN | node_8101401_200865920 | node_1364623_448_15268926_056 | 0.033 | unb_TAPWIRE_OH | 8101401 | no | no |  |  | no |  |  | 0 | 0 | 0 | 0
oh_line_TAP_OH_906348 |  | ABCN | node_8101401_200865925 | node_1364756_204_15268783_946 | 0.033 | unb_TAPWIRE_OH | 8101401 | no | no |  |  | no |  |  | 0 | 0 | 0 | 0
oh_line_TAP_OH_906374 |  | AN | node_8101401_200865998 | node_1357822_481_15277014_321 | 0.033 | unb_TAPWIRE_OH | 8101401 | no | no |  |  | no |  |  | 0 | 0 | 0 | 0
oh_line_TAP_OH_906375 |  | AN | node_8101401_200866001 | node_1357459_609_15276982_787 | 0.033 | unb_TAPWIRE_OH | 8101401 | no | no |  |  | no |  |  | 0 | 0 | 0 | 0
oh_line_TAP_OH_906376 |  | AN | node_8101401_200866004 | node_1357031_784_15276950_794 | 0.033 | unb_TAPWIRE_OH | 8101401 | no | no |  |  | no |  |  | 0 | 0 | 0 | 0
oh_line_TAP_OH_906377 |  | AN | node_8101401_200866006 | node_1356843_147_15276933_82 | 0.033 | unb_TAPWIRE_OH | 8101401 | no | no |  |  | no |  |  | 0 | 0 | 0 | 0
oh_line_TAP_OH_906378 |  | AN | node_8101401_200866007 | node_1356631_2_15276917_021 | 0.033 | unb_TAPWIRE_OH | 8101401 | no | no |  |  | no |  |  | 0 | 0 | 0 | 0
oh_line_TAP_OH_906379 |  | AN | node_8101401_200866008 | node_1356449_035_15276905_85 | 0.033 | unb_TAPWIRE_OH | 8101401 | no | no |  |  | no |  |  | 0 | 0 | 0 | 0
oh_line_TAP_OH_906380 |  | AN | node_8101401_200866010 | node_1356682_328_15276528_134 | 0.033 | unb_TAPWIRE_OH | 8101401 | no | no |  |  | no |  |  | 0 | 0 | 0 | 0
oh_line_TAP_OH_906381 |  | AN | node_8101401_200866011 | node_1356095_226_15276891_344 | 0.033 | unb_TAPWIRE_OH | 8101401 | no | no |  |  | no |  |  | 0 | 0 | 0 | 0
oh_line_TAP_OH_906382 |  | AN | node_8101401_200866013 | node_1356272_781_15276838_108 | 0.033 | unb_TAPWIRE_OH | 8101401 | no | no |  |  | no |  |  | 0 | 0 | 0 | 0
oh_line_TAP_OH_906384 |  | ABCN | node_8101401_200866017 | node_1360446_532_15275566_95 | 0.033 | unb_TAPWIRE_OH | 8101401 | no | no |  |  | no |  |  | 0 | 0 | 0 | 0
oh_line_TAP_OH_906385 |  | AN | node_8101401_200866022 | node_1359783_866_15275301_499 | 0.033 | unb_TAPWIRE_OH | 8101401 | no | no |  |  | no |  |  | 0 | 0 | 0 | 0
oh_line_TAP_OH_906386 |  | AN | node_8101401_200866023 | node_1359665_29_15275070_349 | 0.033 | unb_TAPWIRE_OH | 8101401 | no | no |  |  | no |  |  | 0 | 0 | 0 | 0
oh_line_TAP_OH_906387 |  | ABCN | node_8101401_200866024 | node_1359647_082_15275626_279 | 0.033 | unb_TAPWIRE_OH | 8101401 | no | no |  |  | no |  |  | 0 | 0 | 0 | 0
oh_line_TAP_OH_906388 |  | ABCN | node_8101401_200866026 | node_1359650_202_15275851_644 | 0.033 | unb_TAPWIRE_OH | 8101401 | no | no |  |  | no |  |  | 0 | 0 | 0 | 0
oh_line_TAP_OH_906390 |  | AN | node_8101401_200866031 | node_1362439_194_15278445_313 | 0.033 | unb_TAPWIRE_OH | 8101401 | no | no |  |  | no |  |  | 0 | 0 | 0 | 0
oh_line_TAP_OH_906391 |  | AN | node_8101401_200866033 | node_1362758_753_15278587_985 | 0.033 | unb_TAPWIRE_OH | 8101401 | no | no |  |  | no |  |  | 0 | 0 | 0 | 0
oh_line_TAP_OH_906392 |  | AN | node_8101401_200866036 | node_1363125_698_15278724_576 | 0.033 | unb_TAPWIRE_OH | 8101401 | no | no |  |  | no |  |  | 0 | 0 | 0 | 0
oh_line_TAP_OH_906393 |  | AN | node_8101401_200866038 | node_1363483_276_15279078_537 | 0.033 | unb_TAPWIRE_OH | 8101401 | no | no |  |  | no |  |  | 0 | 0 | 0 | 0
oh_line_TAP_OH_906394 |  | AN | node_8101401_200866040 | node_1363799_604_15279190_001 | 0.033 | unb_TAPWIRE_OH | 8101401 | no | no |  |  | no |  |  | 0 | 0 | 0 | 0
oh_line_TAP_OH_906395 |  | AN | node_8101401_200866042 | node_1363998_078_15279428_972 | 0.033 | unb_TAPWIRE_OH | 8101401 | no | no |  |  | no |  |  | 0 | 0 | 0 | 0
oh_line_TAP_OH_906396 |  | AN | node_8101401_200866045 | node_1360273_557_15278313_234 | 0.033 | unb_TAPWIRE_OH | 8101401 | no | no |  |  | no |  |  | 0 | 0 | 0 | 0
oh_line_TAP_OH_906397 |  | AN | node_8101401_200866053 | node_1362206_686_15278325_792 | 0.033 | unb_TAPWIRE_OH | 8101401 | no | no |  |  | no |  |  | 0 | 0 | 0 | 0
oh_line_TAP_OH_906421 |  | AN | node_8101401_200866104 | node_1364243_961_15268782_959 | 0.033 | unb_TAPWIRE_OH | 8101401 | no | no |  |  | no |  |  | 0 | 0 | 0 | 0
oh_line_TAP_OH_906422 |  | AN | node_8101401_200866108 | node_1363936_582_15268521_324 | 0.033 | unb_TAPWIRE_OH | 8101401 | no | no |  |  | no |  |  | 0 | 0 | 0 | 0
oh_line_TAP_OH_906423 |  | AN | node_8101401_200866111 | node_1364215_687_15269187_721 | 0.033 | unb_TAPWIRE_OH | 8101401 | no | no |  |  | no |  |  | 0 | 0 | 0 | 0
oh_line_TAP_OH_906424 |  | AN | node_8101401_200866113 | node_1363875_082_15269076_914 | 0.033 | unb_TAPWIRE_OH | 8101401 | no | no |  |  | no |  |  | 0 | 0 | 0 | 0
oh_line_TAP_OH_906425 |  | AN | node_8101401_200866120 | node_1363622_099_15269360_134 | 0.033 | unb_TAPWIRE_OH | 8101401 | no | no |  |  | no |  |  | 0 | 0 | 0 | 0
oh_line_TAP_OH_906426 |  | ABCN | node_8101401_200866123 | node_1364723_374_15268677_387 | 0.033 | unb_TAPWIRE_OH | 8101401 | no | no |  |  | no |  |  | 0 | 0 | 0 | 0
oh_line_TAP_OH_906427 |  | ABCN | node_8101401_200866124 | node_1363781_222_15268002_995 | 0.033 | unb_TAPWIRE_OH | 8101401 | no | no |  |  | no |  |  | 0 | 0 | 0 | 0
oh_line_TAP_OH_906428 |  | ABCN | node_8101401_200866128 | node_1363317_294_15267667_138 | 0.033 | unb_TAPWIRE_OH | 8101401 | no | no |  |  | no |  |  | 0 | 0 | 0 | 0
oh_line_TAP_OH_906429 |  | AN | node_8101401_200866133 | node_1363329_776_15267204_175 | 0.033 | unb_TAPWIRE_OH | 8101401 | no | no |  |  | no |  |  | 0 | 0 | 0 | 0
oh_line_TAP_OH_906430 |  | AN | node_8101401_200866137 | node_1363600_211_15266728_305 | 0.033 | unb_TAPWIRE_OH | 8101401 | no | no |  |  | no |  |  | 0 | 0 | 0 | 0
oh_line_TAP_OH_906431 |  | AN | node_8101401_200866138 | node_1363727_839_15266543_421 | 0.033 | unb_TAPWIRE_OH | 8101401 | no | no |  |  | no |  |  | 0 | 0 | 0 | 0
oh_line_TAP_OH_906432 |  | AN | node_8101401_200866141 | node_1364073_792_15266034_048 | 0.033 | unb_TAPWIRE_OH | 8101401 | no | no |  |  | no |  |  | 0 | 0 | 0 | 0
oh_line_TAP_OH_906433 |  | AN | node_8101401_200866144 | node_1364196_774_15265629_85 | 0.033 | unb_TAPWIRE_OH | 8101401 | no | no |  |  | no |  |  | 0 | 0 | 0 | 0
oh_line_TAP_OH_906434 |  | AN | node_8101401_200866145 | node_1364317_538_15265396_117 | 0.033 | unb_TAPWIRE_OH | 8101401 | no | no |  |  | no |  |  | 0 | 0 | 0 | 0
oh_line_TAP_OH_906435 |  | AN | node_8101401_200866151 | node_1363704_592_15264910_223 | 0.033 | unb_TAPWIRE_OH | 8101401 | no | no |  |  | no |  |  | 0 | 0 | 0 | 0
oh_line_TAP_OH_906436 |  | AN | node_8101401_200866152 | node_1364541_974_15264730_277 | 0.033 | unb_TAPWIRE_OH | 8101401 | no | no |  |  | no |  |  | 0 | 0 | 0 | 0
oh_line_TAP_OH_906437 |  | ABCN | node_8101401_200866158 | node_1364371_381_15268331_637 | 0.033 | unb_TAPWIRE_OH | 8101401 | no | no |  |  | no |  |  | 0 | 0 | 0 | 0
oh_line_TAP_OH_906438 |  | AN | node_8101401_200866167 | node_1364192_507_15267851_844 | 0.033 | unb_TAPWIRE_OH | 8101401 | no | no |  |  | no |  |  | 0 | 0 | 0 | 0
oh_line_TAP_OH_906440 |  | ABCN | node_8101401_200866174 | node_1363051_676_15267776_291 | 0.033 | unb_TAPWIRE_OH | 8101401 | no | no |  |  | no |  |  | 0 | 0 | 0 | 0
oh_line_TAP_OH_906441 |  | ABCN | node_8101401_200866176 | node_1362971_036_15268035_725 | 0.033 | unb_TAPWIRE_OH | 8101401 | no | no |  |  | no |  |  | 0 | 0 | 0 | 0
oh_line_TAP_OH_906442 |  | ABCN | node_8101401_200866177 | node_1362889_507_15268181_893 | 0.033 | unb_TAPWIRE_OH | 8101401 | no | no |  |  | no |  |  | 0 | 0 | 0 | 0
oh_line_TAP_OH_906443 |  | ABCN | node_8101401_200866180 | node_1362802_132_15268431_605 | 0.033 | unb_TAPWIRE_OH | 8101401 | no | no |  |  | no |  |  | 0 | 0 | 0 | 0
oh_line_TAP_OH_906444 |  | ABCN | node_8101401_200866182 | node_1362666_505_15268717_849 | 0.033 | unb_TAPWIRE_OH | 8101401 | no | no |  |  | no |  |  | 0 | 0 | 0 | 0
oh_line_TAP_OH_906445 |  | ABCN | node_8101401_200866183 | node_1362599_917_15268853_18 | 0.033 | unb_TAPWIRE_OH | 8101401 | no | no |  |  | no |  |  | 0 | 0 | 0 | 0
oh_line_TAP_OH_906446 |  | ABCN | node_8101401_200866185 | node_1362468_226_15269120_135 | 0.033 | unb_TAPWIRE_OH | 8101401 | no | no |  |  | no |  |  | 0 | 0 | 0 | 0
oh_line_TAP_OH_906447 |  | AN | node_8101401_200866189 | node_1362275_024_15269643_959 | 0.033 | unb_TAPWIRE_OH | 8101401 | no | no |  |  | no |  |  | 0 | 0 | 0 | 0
oh_line_TAP_OH_906448 |  | AN | node_8101401_200866190 | node_1362165_638_15269803_727 | 0.033 | unb_TAPWIRE_OH | 8101401 | no | no |  |  | no |  |  | 0 | 0 | 0 | 0
oh_line_TAP_OH_906449 |  | AN | node_8101401_200866191 | node_1362124_614_15269971_546 | 0.033 | unb_TAPWIRE_OH | 8101401 | no | no |  |  | no |  |  | 0 | 0 | 0 | 0
oh_line_TAP_OH_906450 |  | AN | node_8101401_200866192 | node_1362147_71_15270134_395 | 0.033 | unb_TAPWIRE_OH | 8101401 | no | no |  |  | no |  |  | 0 | 0 | 0 | 0
oh_line_TAP_OH_906451 |  | AN | node_8101401_200866193 | node_1361996_448_15270278_081 | 0.033 | unb_TAPWIRE_OH | 8101401 | no | no |  |  | no |  |  | 0 | 0 | 0 | 0
oh_line_TAP_OH_906452 |  | AN | node_8101401_200866196 | node_1361777_933_15270698_057 | 0.033 | unb_TAPWIRE_OH | 8101401 | no | no |  |  | no |  |  | 0 | 0 | 0 | 0
oh_line_TAP_OH_906453 |  | AN | node_8101401_200866198 | node_1361643_804_15270854_65 | 0.033 | unb_TAPWIRE_OH | 8101401 | no | no |  |  | no |  |  | 0 | 0 | 0 | 0
oh_line_TAP_OH_906454 |  | AN | node_8101401_200866200 | node_1361495_226_15270845_951 | 0.033 | unb_TAPWIRE_OH | 8101401 | no | no |  |  | no |  |  | 0 | 0 | 0 | 0
oh_line_TAP_OH_906455 |  | AN | node_8101401_200866201 | node_1361344_047_15270827_246 | 0.033 | unb_TAPWIRE_OH | 8101401 | no | no |  |  | no |  |  | 0 | 0 | 0 | 0
oh_line_TAP_OH_906456 |  | AN | node_8101401_200866204 | node_1360922_994_15270730_748 | 0.033 | unb_TAPWIRE_OH | 8101401 | no | no |  |  | no |  |  | 0 | 0 | 0 | 0
oh_line_TAP_OH_906457 |  | AN | node_8101401_200866210 | node_1360405_749_15270467_55 | 0.033 | unb_TAPWIRE_OH | 8101401 | no | no |  |  | no |  |  | 0 | 0 | 0 | 0
oh_line_TAP_OH_906458 |  | AN | node_8101401_200866211 | node_1360175_661_15270733_504 | 0.033 | unb_TAPWIRE_OH | 8101401 | no | no |  |  | no |  |  | 0 | 0 | 0 | 0
oh_line_TAP_OH_906459 |  | AN | node_8101401_200866216 | node_1367310_239_15261488_019 | 0.033 | unb_TAPWIRE_OH | 8101401 | no | no |  |  | no |  |  | 0 | 0 | 0 | 0
oh_line_TAP_OH_906460 |  | AN | node_8101401_200866219 | node_1365558_375_15261653_841 | 0.033 | unb_TAPWIRE_OH | 8101401 | no | no |  |  | no |  |  | 0 | 0 | 0 | 0
oh_line_TAP_OH_906461 |  | AN | node_8101401_200866222 | node_1365078_528_15261648_556 | 0.033 | unb_TAPWIRE_OH | 8101401 | no | no |  |  | no |  |  | 0 | 0 | 0 | 0
oh_line_TAP_OH_906462 |  | AN | node_8101401_200866225 | node_1364597_621_15261633_382 | 0.033 | unb_TAPWIRE_OH | 8101401 | no | no |  |  | no |  |  | 0 | 0 | 0 | 0
oh_line_TAP_OH_906463 |  | AN | node_8101401_200866228 | node_1364042_432_15261727_049 | 0.033 | unb_TAPWIRE_OH | 8101401 | no | no |  |  | no |  |  | 0 | 0 | 0 | 0
oh_line_TAP_OH_906465 |  | AN | node_8101401_200866231 | node_1363528_66_15261602_548 | 0.033 | unb_TAPWIRE_OH | 8101401 | no | no |  |  | no |  |  | 0 | 0 | 0 | 0
oh_line_TAP_OH_906471 |  | AN | node_8101401_200866247 | node_1366389_165_15262238_008 | 0.033 | unb_TAPWIRE_OH | 8101401 | no | no |  |  | no |  |  | 0 | 0 | 0 | 0
oh_line_TAP_OH_906472 |  | AN | node_8101401_200866251 | node_1366044_409_15262597_896 | 0.033 | unb_TAPWIRE_OH | 8101401 | no | no |  |  | no |  |  | 0 | 0 | 0 | 0
oh_line_TAP_OH_906473 |  | AN | node_8101401_200866253 | node_1365763_455_15263003_214 | 0.033 | unb_TAPWIRE_OH | 8101401 | no | no |  |  | no |  |  | 0 | 0 | 0 | 0
oh_line_TAP_OH_906474 |  | AN | node_8101401_200866255 | node_1366537_242_15261716_851 | 0.033 | unb_TAPWIRE_OH | 8101401 | no | no |  |  | no |  |  | 0 | 0 | 0 | 0
oh_line_TAP_OH_906475 |  | AN | node_8101401_200866259 | node_1366054_899_15261773_264 | 0.033 | unb_TAPWIRE_OH | 8101401 | no | no |  |  | no |  |  | 0 | 0 | 0 | 0
oh_line_TAP_OH_906479 |  | AN | node_8101401_200866274 | node_1364549_726_15259183_338 | 0.033 | unb_TAPWIRE_OH | 8101401 | no | no |  |  | no |  |  | 0 | 0 | 0 | 0
oh_line_TAP_OH_906480 |  | AN | node_8101401_200866276 | node_1364395_619_15259029_695 | 0.033 | unb_TAPWIRE_OH | 8101401 | no | no |  |  | no |  |  | 0 | 0 | 0 | 0
oh_line_TAP_OH_906481 |  | AN | node_8101401_200866278 | node_1363999_892_15258999_601 | 0.033 | unb_TAPWIRE_OH | 8101401 | no | no |  |  | no |  |  | 0 | 0 | 0 | 0
oh_line_TAP_OH_906482 |  | AN | node_8101401_200866285 | node_1362734_335_15258171_573 | 0.033 | unb_TAPWIRE_OH | 8101401 | no | no |  |  | no |  |  | 0 | 0 | 0 | 0
oh_line_TAP_OH_906483 |  | AN | node_8101401_200866290 | node_1366577_387_15260439_381 | 0.033 | unb_TAPWIRE_OH | 8101401 | no | no |  |  | no |  |  | 0 | 0 | 0 | 0
oh_line_TAP_OH_906484 |  | AN | node_8101401_200866293 | node_1365889_682_15260070_123 | 0.033 | unb_TAPWIRE_OH | 8101401 | no | no |  |  | no |  |  | 0 | 0 | 0 | 0
oh_line_TAP_OH_906485 |  | AN | node_8101401_200866296 | node_1365488_066_15259964_909 | 0.033 | unb_TAPWIRE_OH | 8101401 | no | no |  |  | no |  |  | 0 | 0 | 0 | 0
oh_line_TAP_OH_906486 |  | AN | node_8101401_200866302 | node_1364819_192_15259164_873 | 0.033 | unb_TAPWIRE_OH | 8101401 | no | no |  |  | no |  |  | 0 | 0 | 0 | 0
oh_line_TAP_OH_906487 |  | AN | node_8101401_200866304 | node_1366983_041_15262854_438 | 0.033 | unb_TAPWIRE_OH | 8101401 | no | no |  |  | no |  |  | 0 | 0 | 0 | 0
oh_line_TAP_OH_906489 |  | AN | node_8101401_200866310 | node_1365073_528_15267985_83 | 0.033 | unb_TAPWIRE_OH | 8101401 | no | no |  |  | no |  |  | 0 | 0 | 0 | 0
oh_line_TAP_OH_906490 |  | AN | node_8101401_200866314 | node_1365495_219_15267768_768 | 0.033 | unb_TAPWIRE_OH | 8101401 | no | no |  |  | no |  |  | 0 | 0 | 0 | 0
oh_line_TAP_OH_906491 |  | AN | node_8101401_200866319 | node_1365389_357_15266533_439 | 0.033 | unb_TAPWIRE_OH | 8101401 | no | no |  |  | no |  |  | 0 | 0 | 0 | 0
oh_line_TAP_OH_906492 |  | AN | node_8101401_200866321 | node_1365626_449_15266122_992 | 0.033 | unb_TAPWIRE_OH | 8101401 | no | no |  |  | no |  |  | 0 | 0 | 0 | 0
oh_line_TAP_OH_906494 |  | AN | node_8101401_200866325 | node_1366005_514_15265264_994 | 0.033 | unb_TAPWIRE_OH | 8101401 | no | no |  |  | no |  |  | 0 | 0 | 0 | 0
oh_line_TAP_OH_906495 |  | AN | node_8101401_200866326 | node_1366091_036_15265081_949 | 0.033 | unb_TAPWIRE_OH | 8101401 | no | no |  |  | no |  |  | 0 | 0 | 0 | 0
oh_line_TAP_OH_906496 |  | AN | node_8101401_200866330 | node_1366429_664_15264499_857 | 0.033 | unb_TAPWIRE_OH | 8101401 | no | no |  |  | no |  |  | 0 | 0 | 0 | 0
oh_line_TAP_OH_906497 |  | AN | node_8101401_200866333 | node_1366756_049_15263887_157 | 0.033 | unb_TAPWIRE_OH | 8101401 | no | no |  |  | no |  |  | 0 | 0 | 0 | 0
oh_line_TAP_OH_906498 |  | AN | node_8101401_200866339 | node_1367231_53_15262712_532 | 0.033 | unb_TAPWIRE_OH | 8101401 | no | no |  |  | no |  |  | 0 | 0 | 0 | 0
oh_line_TAP_OH_906499 |  | AN | node_8101401_200866341 | node_1366940_964_15262710_773 | 0.033 | unb_TAPWIRE_OH | 8101401 | no | no |  |  | no |  |  | 0 | 0 | 0 | 0
oh_line_TAP_OH_906500 |  | AN | node_8101401_200866343 | node_1367236_116_15262269_808 | 0.033 | unb_TAPWIRE_OH | 8101401 | no | no |  |  | no |  |  | 0 | 0 | 0 | 0
oh_line_TAP_OH_906501 |  | AN | node_8101401_200866347 | node_1367777_03_15262234_175 | 0.033 | unb_TAPWIRE_OH | 8101401 | no | no |  |  | no |  |  | 0 | 0 | 0 | 0
oh_line_TAP_OH_906502 |  | AN | node_8101401_200866349 | node_1367660_544_15261550_265 | 0.033 | unb_TAPWIRE_OH | 8101401 | no | no |  |  | no |  |  | 0 | 0 | 0 | 0
oh_line_TAP_OH_906503 |  | AN | node_8101401_200866354 | node_1367747_397_15261125_618 | 0.033 | unb_TAPWIRE_OH | 8101401 | no | no |  |  | no |  |  | 0 | 0 | 0 | 0
oh_line_TAP_OH_906504 |  | AN | node_8101401_200866356 | node_1367787_417_15260917_575 | 0.033 | unb_TAPWIRE_OH | 8101401 | no | no |  |  | no |  |  | 0 | 0 | 0 | 0
oh_line_TAP_OH_906505 |  | AN | node_8101401_200866363 | node_1368620_361_15260473_497 | 0.033 | unb_TAPWIRE_OH | 8101401 | no | no |  |  | no |  |  | 0 | 0 | 0 | 0
oh_line_TAP_OH_906506 |  | AN | node_8101401_200866364 | node_1367951_102_15260188_763 | 0.033 | unb_TAPWIRE_OH | 8101401 | no | no |  |  | no |  |  | 0 | 0 | 0 | 0
oh_line_TAP_OH_906507 |  | AN | node_8101401_200866366 | node_1368136_163_15259783_2 | 0.033 | unb_TAPWIRE_OH | 8101401 | no | no |  |  | no |  |  | 0 | 0 | 0 | 0
oh_line_TAP_OH_906508 |  | AN | node_8101401_200866368 | node_1368320_888_15259542_046 | 0.033 | unb_TAPWIRE_OH | 8101401 | no | no |  |  | no |  |  | 0 | 0 | 0 | 0
oh_line_TAP_OH_906509 |  | AN | node_8101401_200866378 | node_1368685_061_15258427_579 | 0.033 | unb_TAPWIRE_OH | 8101401 | no | no |  |  | no |  |  | 0 | 0 | 0 | 0
oh_line_TAP_OH_906510 |  | AN | node_8101401_200866384 | node_1368525_698_15257359_247 | 0.033 | unb_TAPWIRE_OH | 8101401 | no | no |  |  | no |  |  | 0 | 0 | 0 | 0
oh_line_TAP_OH_906511 |  | AN | node_8101401_200866387 | node_1368822_165_15257122_522 | 0.033 | unb_TAPWIRE_OH | 8101401 | no | no |  |  | no |  |  | 0 | 0 | 0 | 0
oh_line_TAP_OH_906512 |  | AN | node_8101401_200866388 | node_1368376_033_15256853_654 | 0.033 | unb_TAPWIRE_OH | 8101401 | no | no |  |  | no |  |  | 0 | 0 | 0 | 0
oh_line_TAP_OH_906513 |  | AN | node_8101401_200866389 | node_1368378_992_15256634_592 | 0.033 | unb_TAPWIRE_OH | 8101401 | no | no |  |  | no |  |  | 0 | 0 | 0 | 0
oh_line_TAP_OH_906514 |  | AN | node_8101401_200866390 | node_1368432_099_15256343_059 | 0.033 | unb_TAPWIRE_OH | 8101401 | no | no |  |  | no |  |  | 0 | 0 | 0 | 0
oh_line_TAP_OH_906516 |  | AN | node_8101401_200866399 | node_1365187_742_15269041_282 | 0.033 | unb_TAPWIRE_OH | 8101401 | no | no |  |  | no |  |  | 0 | 0 | 0 | 0
oh_line_TAP_OH_906517 |  | AN | node_8101401_200866403 | node_1365314_982_15269275_578 | 0.033 | unb_TAPWIRE_OH | 8101401 | no | no |  |  | no |  |  | 0 | 0 | 0 | 0
oh_line_TAP_OH_906518 |  | AN | node_8101401_200866408 | node_1365699_237_15269881_279 | 0.033 | unb_TAPWIRE_OH | 8101401 | no | no |  |  | no |  |  | 0 | 0 | 0 | 0
oh_line_TAP_OH_906519 |  | AN | node_8101401_200866417 | node_1366663_924_15270197_057 | 0.033 | unb_TAPWIRE_OH | 8101401 | no | no |  |  | no |  |  | 0 | 0 | 0 | 0
oh_line_TAP_OH_906520 |  | AN | node_8101401_200866420 | node_1367183_845_15270671_142 | 0.033 | unb_TAPWIRE_OH | 8101401 | no | no |  |  | no |  |  | 0 | 0 | 0 | 0
oh_line_TAP_OH_906521 |  | AN | node_8101401_200866427 | node_1367413_181_15271613_285 | 0.033 | unb_TAPWIRE_OH | 8101401 | no | no |  |  | no |  |  | 0 | 0 | 0 | 0
oh_line_TAP_OH_906522 |  | AN | node_8101401_200866428 | node_1367821_433_15270904_838 | 0.033 | unb_TAPWIRE_OH | 8101401 | no | no |  |  | no |  |  | 0 | 0 | 0 | 0
oh_line_TAP_OH_906523 |  | AN | node_8101401_200866429 | node_1368062_159_15270979_594 | 0.033 | unb_TAPWIRE_OH | 8101401 | no | no |  |  | no |  |  | 0 | 0 | 0 | 0
oh_line_TAP_OH_906524 |  | AN | node_8101401_200866430 | node_1368314_902_15271027_277 | 0.033 | unb_TAPWIRE_OH | 8101401 | no | no |  |  | no |  |  | 0 | 0 | 0 | 0
oh_line_TAP_OH_906525 |  | AN | node_8101401_200866432 | node_1368522_597_15271185_526 | 0.033 | unb_TAPWIRE_OH | 8101401 | no | no |  |  | no |  |  | 0 | 0 | 0 | 0
oh_line_TAP_OH_906526 |  | AN | node_8101401_200866434 | node_1368685_488_15271349_512 | 0.033 | unb_TAPWIRE_OH | 8101401 | no | no |  |  | no |  |  | 0 | 0 | 0 | 0
oh_line_TAP_OH_906527 |  | AN | node_8101401_200866437 | node_1369150_157_15271748_347 | 0.033 | unb_TAPWIRE_OH | 8101401 | no | no |  |  | no |  |  | 0 | 0 | 0 | 0
oh_line_TAP_OH_906528 |  | AN | node_8101401_200866441 | node_1369523_297_15271934_113 | 0.033 | unb_TAPWIRE_OH | 8101401 | no | no |  |  | no |  |  | 0 | 0 | 0 | 0
oh_line_TAP_OH_906529 |  | AN | node_8101401_200866447 | node_1370505_882_15273054_224 | 0.033 | unb_TAPWIRE_OH | 8101401 | no | no |  |  | no |  |  | 0 | 0 | 0 | 0
oh_line_TAP_OH_906530 |  | AN | node_8101401_200866448 | node_1370692_885_15273316_869 | 0.033 | unb_TAPWIRE_OH | 8101401 | no | no |  |  | no |  |  | 0 | 0 | 0 | 0
oh_line_TAP_OH_906531 |  | AN | node_8101401_200866451 | node_1371261_591_15273373_428 | 0.033 | unb_TAPWIRE_OH | 8101401 | no | no |  |  | no |  |  | 0 | 0 | 0 | 0
oh_line_TAP_OH_906532 |  | AN | node_8101401_200866452 | node_1371464_339_15273404_801 | 0.033 | unb_TAPWIRE_OH | 8101401 | no | no |  |  | no |  |  | 0 | 0 | 0 | 0
oh_line_TAP_OH_906533 |  | AN | node_8101401_200866457 | node_1372212_233_15273693_593 | 0.033 | unb_TAPWIRE_OH | 8101401 | no | no |  |  | no |  |  | 0 | 0 | 0 | 0
oh_line_TAP_OH_906534 |  | AN | node_8101401_200866459 | node_1372502_956_15273865_451 | 0.033 | unb_TAPWIRE_OH | 8101401 | no | no |  |  | no |  |  | 0 | 0 | 0 | 0
oh_line_TAP_OH_906535 |  | AN | node_8101401_200866463 | node_1372608_201_15274859_454 | 0.033 | unb_TAPWIRE_OH | 8101401 | no | no |  |  | no |  |  | 0 | 0 | 0 | 0
oh_line_TAP_OH_906536 |  | AN | node_8101401_200866464 | node_1372804_339_15273830_979 | 0.033 | unb_TAPWIRE_OH | 8101401 | no | no |  |  | no |  |  | 0 | 0 | 0 | 0
oh_line_TAP_OH_906537 |  | AN | node_8101401_200866468 | node_1373522_394_15273978_476 | 0.033 | unb_TAPWIRE_OH | 8101401 | no | no |  |  | no |  |  | 0 | 0 | 0 | 0
oh_line_TAP_OH_906538 |  | AN | node_8101401_200866473 | node_1374086_146_15274216_319 | 0.033 | unb_TAPWIRE_OH | 8101401 | no | no |  |  | no |  |  | 0 | 0 | 0 | 0
oh_line_TAP_OH_906539 |  | AN | node_8101401_200866474 | node_1374370_142_15274324_885 | 0.033 | unb_TAPWIRE_OH | 8101401 | no | no |  |  | no |  |  | 0 | 0 | 0 | 0
oh_line_TAP_OH_906540 |  | AN | node_8101401_200866475 | node_1374625_359_15274519_505 | 0.033 | unb_TAPWIRE_OH | 8101401 | no | no |  |  | no |  |  | 0 | 0 | 0 | 0
oh_line_TAP_OH_906541 |  | AN | node_8101401_200866477 | node_1374871_016_15274747_552 | 0.033 | unb_TAPWIRE_OH | 8101401 | no | no |  |  | no |  |  | 0 | 0 | 0 | 0
oh_line_TAP_OH_906556 |  | AN | node_8101401_200866520 | node_1365756_752_15270179_439 | 0.033 | unb_TAPWIRE_OH | 8101401 | no | no |  |  | no |  |  | 0 | 0 | 0 | 0
oh_line_TAP_OH_906557 |  | AN | node_8101401_200866522 | node_1365924_607_15270463_732 | 0.033 | unb_TAPWIRE_OH | 8101401 | no | no |  |  | no |  |  | 0 | 0 | 0 | 0
oh_line_TAP_OH_906558 |  | AN | node_8101401_200866524 | node_1370124_524_15269459_104 | 0.033 | unb_TAPWIRE_OH | 8101401 | no | no |  |  | no |  |  | 0 | 0 | 0 | 0
oh_line_TAP_OH_906559 |  | AN | node_8101401_200866527 | node_1370402_711_15270025_496 | 0.033 | unb_TAPWIRE_OH | 8101401 | no | no |  |  | no |  |  | 0 | 0 | 0 | 0
oh_line_TAP_OH_906560 |  | AN | node_8101401_200866528 | node_1370662_765_15270201_045 | 0.033 | unb_TAPWIRE_OH | 8101401 | no | no |  |  | no |  |  | 0 | 0 | 0 | 0
oh_line_TAP_OH_906561 |  | AN | node_8101401_200866529 | node_1371047_355_15270446_705 | 0.033 | unb_TAPWIRE_OH | 8101401 | no | no |  |  | no |  |  | 0 | 0 | 0 | 0
oh_line_TAP_OH_906562 |  | AN | node_8101401_200866531 | node_1366784_65_15269754_768 | 0.033 | unb_TAPWIRE_OH | 8101401 | no | no |  |  | no |  |  | 0 | 0 | 0 | 0
oh_line_TAP_OH_906563 |  | AN | node_8101401_200866534 | node_1367173_523_15269811_401 | 0.033 | unb_TAPWIRE_OH | 8101401 | no | no |  |  | no |  |  | 0 | 0 | 0 | 0
oh_line_TAP_OH_906564 |  | AN | node_8101401_200866535 | node_1367111_701_15269466_766 | 0.033 | unb_TAPWIRE_OH | 8101401 | no | no |  |  | no |  |  | 0 | 0 | 0 | 0
oh_line_TAP_OH_906565 |  | AN | node_8101401_200866536 | node_1367431_179_15269335_149 | 0.033 | unb_TAPWIRE_OH | 8101401 | no | no |  |  | no |  |  | 0 | 0 | 0 | 0
oh_line_TAP_OH_906566 |  | AN | node_8101401_200866537 | node_1367617_964_15269265_319 | 0.033 | unb_TAPWIRE_OH | 8101401 | no | no |  |  | no |  |  | 0 | 0 | 0 | 0
oh_line_TAP_OH_906567 |  | AN | node_8101401_200866538 | node_1368065_148_15269393_698 | 0.033 | unb_TAPWIRE_OH | 8101401 | no | no |  |  | no |  |  | 0 | 0 | 0 | 0
oh_line_TAP_OH_906568 |  | AN | node_8101401_200866540 | node_1368247_895_15269351_151 | 0.033 | unb_TAPWIRE_OH | 8101401 | no | no |  |  | no |  |  | 0 | 0 | 0 | 0
oh_line_TAP_OH_906569 |  | AN | node_8101401_200866541 | node_1368460_434_15269386_449 | 0.033 | unb_TAPWIRE_OH | 8101401 | no | no |  |  | no |  |  | 0 | 0 | 0 | 0
oh_line_TAP_OH_906570 |  | AN | node_8101401_200866542 | node_1368664_88_15269375_691 | 0.033 | unb_TAPWIRE_OH | 8101401 | no | no |  |  | no |  |  | 0 | 0 | 0 | 0
oh_line_TAP_OH_906571 |  | AN | node_8101401_200866544 | node_1369104_24_15269427_85 | 0.033 | unb_TAPWIRE_OH | 8101401 | no | no |  |  | no |  |  | 0 | 0 | 0 | 0
oh_line_TAP_OH_906572 |  | AN | node_8101401_200866546 | node_1369434_119_15269463_968 | 0.033 | unb_TAPWIRE_OH | 8101401 | no | no |  |  | no |  |  | 0 | 0 | 0 | 0
oh_line_TAP_OH_906573 |  | AN | node_8101401_200866547 | node_1369629_77_15269473_33 | 0.033 | unb_TAPWIRE_OH | 8101401 | no | no |  |  | no |  |  | 0 | 0 | 0 | 0
oh_line_TAP_OH_906582 |  | AN | node_8101401_200866603 | node_1361792_634_15270593_914 | 0.033 | unb_TAPWIRE_OH | 8101401 | no | no |  |  | no |  |  | 0 | 0 | 0 | 0
oh_line_TAP_OH_906583 |  | AN | node_8101401_200866604 | node_1361635_962_15270542_143 | 0.033 | unb_TAPWIRE_OH | 8101401 | no | no |  |  | no |  |  | 0 | 0 | 0 | 0
oh_line_TAP_OH_906584 |  | AN | node_8101401_200866605 | node_1361492_295_15270498_652 | 0.033 | unb_TAPWIRE_OH | 8101401 | no | no |  |  | no |  |  | 0 | 0 | 0 | 0
oh_line_TAP_OH_906585 |  | AN | node_8101401_200866606 | node_1361338_937_15270431_158 | 0.033 | unb_TAPWIRE_OH | 8101401 | no | no |  |  | no |  |  | 0 | 0 | 0 | 0
oh_line_TAP_OH_906586 |  | AN | node_8101401_200866609 | node_1361336_611_15270673_129 | 0.033 | unb_TAPWIRE_OH | 8101401 | no | no |  |  | no |  |  | 0 | 0 | 0 | 0
oh_line_TAP_OH_906598 |  | AN | node_8101401_200866674 | node_1358569_5_15272168_271 | 0.033 | unb_TAPWIRE_OH | 8101401 | no | no |  |  | no |  |  | 0 | 0 | 0 | 0
oh_line_TAP_OH_906606 |  | AN | node_8101401_200866696 | node_1373925_168_15274337_334 | 0.033 | unb_TAPWIRE_OH | 8101401 | no | no |  |  | no |  |  | 0 | 0 | 0 | 0
oh_line_TAP_OH_906607 |  | AN | node_8101401_200866698 | node_1373919_265_15274991_116 | 0.033 | unb_TAPWIRE_OH | 8101401 | no | no |  |  | no |  |  | 0 | 0 | 0 | 0
oh_line_TAP_OH_906608 |  | AN | node_8101401_200866699 | node_1373909_519_15275231_827 | 0.033 | unb_TAPWIRE_OH | 8101401 | no | no |  |  | no |  |  | 0 | 0 | 0 | 0
oh_line_TAP_OH_906609 |  | AN | node_8101401_200866700 | node_1373867_117_15275488_786 | 0.033 | unb_TAPWIRE_OH | 8101401 | no | no |  |  | no |  |  | 0 | 0 | 0 | 0
oh_line_TAP_OH_906621 |  | AN | node_8101401_200866767 | node_1373198_403_15272367_839 | 0.033 | unb_TAPWIRE_OH | 8101401 | no | no |  |  | no |  |  | 0 | 0 | 0 | 0
oh_line_TAP_OH_906622 |  | AN | node_8101401_200866769 | node_1372817_491_15272048_991 | 0.033 | unb_TAPWIRE_OH | 8101401 | no | no |  |  | no |  |  | 0 | 0 | 0 | 0
oh_line_TAP_OH_906623 |  | AN | node_8101401_200866771 | node_1372514_394_15271587_154 | 0.033 | unb_TAPWIRE_OH | 8101401 | no | no |  |  | no |  |  | 0 | 0 | 0 | 0
oh_line_TAP_OH_906624 |  | AN | node_8101401_200866772 | node_1372828_459_15271470_737 | 0.033 | unb_TAPWIRE_OH | 8101401 | no | no |  |  | no |  |  | 0 | 0 | 0 | 0
oh_line_TAP_OH_906625 |  | AN | node_8101401_200866775 | node_1359514_6_15272282_902 | 0.033 | unb_TAPWIRE_OH | 8101401 | no | no |  |  | no |  |  | 0 | 0 | 0 | 0
oh_line_TAP_OH_906626 |  | AN | node_8101401_200866780 | node_1359027_991_15271769_958 | 0.033 | unb_TAPWIRE_OH | 8101401 | no | no |  |  | no |  |  | 0 | 0 | 0 | 0
oh_line_TAP_OH_906627 |  | AN | node_8101401_200866782 | node_1358945_249_15271252_003 | 0.033 | unb_TAPWIRE_OH | 8101401 | no | no |  |  | no |  |  | 0 | 0 | 0 | 0
oh_line_TAP_OH_906668 |  | AN | node_8101401_200866961 | node_1368434_892_15274002_501 | 0.033 | unb_TAPWIRE_OH | 8101401 | no | no |  |  | no |  |  | 0 | 0 | 0 | 0
oh_line_TAP_OH_906688 |  | AN | node_8101401_200867013 | node_1368031_713_15276111_246 | 0.033 | unb_TAPWIRE_OH | 8101401 | no | no |  |  | no |  |  | 0 | 0 | 0 | 0
oh_line_TAP_OH_906689 |  | AN | node_8101401_200867016 | node_1367538_836_15275920_221 | 0.033 | unb_TAPWIRE_OH | 8101401 | no | no |  |  | no |  |  | 0 | 0 | 0 | 0
oh_line_TAP_OH_906690 |  | AN | node_8101401_200867017 | node_1367018_612_15275200_074 | 0.033 | unb_TAPWIRE_OH | 8101401 | no | no |  |  | no |  |  | 0 | 0 | 0 | 0
oh_line_TAP_OH_906691 |  | AN | node_8101401_200867020 | node_1366787_048_15275074_118 | 0.033 | unb_TAPWIRE_OH | 8101401 | no | no |  |  | no |  |  | 0 | 0 | 0 | 0
oh_line_TAP_OH_906692 |  | AN | node_8101401_200867021 | node_1366611_728_15274917_761 | 0.033 | unb_TAPWIRE_OH | 8101401 | no | no |  |  | no |  |  | 0 | 0 | 0 | 0
oh_line_TAP_OH_906693 |  | AN | node_8101401_200867027 | node_1365856_921_15274383_586 | 0.033 | unb_TAPWIRE_OH | 8101401 | no | no |  |  | no |  |  | 0 | 0 | 0 | 0
oh_line_TAP_OH_906694 |  | AN | node_8101401_200867029 | node_1365739_833_15274240_335 | 0.033 | unb_TAPWIRE_OH | 8101401 | no | no |  |  | no |  |  | 0 | 0 | 0 | 0
oh_line_TAP_OH_906695 |  | AN | node_8101401_200867030 | node_1365265_224_15273985_663 | 0.033 | unb_TAPWIRE_OH | 8101401 | no | no |  |  | no |  |  | 0 | 0 | 0 | 0
oh_line_TAP_OH_906696 |  | AN | node_8101401_200867031 | node_1364998_435_15273649_264 | 0.033 | unb_TAPWIRE_OH | 8101401 | no | no |  |  | no |  |  | 0 | 0 | 0 | 0
oh_line_TAP_OH_906697 |  | AN | node_8101401_200867034 | node_1364978_447_15273379_664 | 0.033 | unb_TAPWIRE_OH | 8101401 | no | no |  |  | no |  |  | 0 | 0 | 0 | 0
oh_line_TAP_OH_906698 |  | AN | node_8101401_200867035 | node_1364941_825_15273220_928 | 0.033 | unb_TAPWIRE_OH | 8101401 | no | no |  |  | no |  |  | 0 | 0 | 0 | 0
oh_line_TAP_OH_906699 |  | AN | node_8101401_200867038 | node_1364807_226_15272594_65 | 0.033 | unb_TAPWIRE_OH | 8101401 | no | no |  |  | no |  |  | 0 | 0 | 0 | 0
oh_line_TAP_OH_906700 |  | AN | node_8101401_200867039 | node_1364653_626_15272339_75 | 0.033 | unb_TAPWIRE_OH | 8101401 | no | no |  |  | no |  |  | 0 | 0 | 0 | 0
oh_line_TAP_OH_906701 |  | AN | node_8101401_200867041 | node_1364882_561_15272139_78 | 0.033 | unb_TAPWIRE_OH | 8101401 | no | no |  |  | no |  |  | 0 | 0 | 0 | 0
oh_line_TAP_OH_906702 |  | AN | node_8101401_200867043 | node_1364553_948_15272137_324 | 0.033 | unb_TAPWIRE_OH | 8101401 | no | no |  |  | no |  |  | 0 | 0 | 0 | 0
oh_line_TAP_OH_906703 |  | AN | node_8101401_200867045 | node_1364308_316_15272096_3 | 0.033 | unb_TAPWIRE_OH | 8101401 | no | no |  |  | no |  |  | 0 | 0 | 0 | 0
oh_line_TAP_OH_906704 |  | AN | node_8101401_200867047 | node_1364191_816_15271868_155 | 0.033 | unb_TAPWIRE_OH | 8101401 | no | no |  |  | no |  |  | 0 | 0 | 0 | 0
oh_line_TAP_OH_906705 |  | AN | node_8101401_200867051 | node_1363890_978_15271686_467 | 0.033 | unb_TAPWIRE_OH | 8101401 | no | no |  |  | no |  |  | 0 | 0 | 0 | 0
oh_line_TAP_OH_906706 |  | AN | node_8101401_200867053 | node_1363739_958_15271590_222 | 0.033 | unb_TAPWIRE_OH | 8101401 | no | no |  |  | no |  |  | 0 | 0 | 0 | 0
oh_line_TAP_OH_923356 |  | ABCN | node_8101401_200966019 | node_1358163_488_15280402_346 | 0.033 | unb_TAPWIRE_OH | 8101401 | no | no |  |  | no |  |  | 0 | 0 | 0 | 0
oh_line_TAP_OH_923540 |  | AN | node_8101401_200966862 | node_1375091_796_15274847_724 | 0.033 | unb_TAPWIRE_OH | 8101401 | no | no |  |  | no |  |  | 0 | 0 | 0 | 0
oh_line_TAP_OH_923541 |  | AN | node_8101401_200966864 | node_1375531_799_15275228_488 | 0.033 | unb_TAPWIRE_OH | 8101401 | no | no |  |  | no |  |  | 0 | 0 | 0 | 0
oh_line_TAP_OH_923542 |  | AN | node_8101401_200966865 | node_1375796_091_15275272_419 | 0.033 | unb_TAPWIRE_OH | 8101401 | no | no |  |  | no |  |  | 0 | 0 | 0 | 0
oh_line_TAP_OH_923879 |  | AN | node_8101401_200968602 | node_1366386_886_15274297_77 | 0.033 | unb_TAPWIRE_OH | 8101401 | no | no |  |  | no |  |  | 0 | 0 | 0 | 0
oh_line_TAP_OH_924304 |  | AN | node_8101401_200970726 | node_1367480_022_15275517_674 | 0.033 | unb_TAPWIRE_OH | 8101401 | no | no |  |  | no |  |  | 0 | 0 | 0 | 0
oh_line_TAP_OH_926664 |  | ABCN | node_8101401_200983835 | node_1357935_202_15280221_502 | 0.033 | unb_TAPWIRE_OH | 8101401 | no | no |  |  | no |  |  | 0 | 0 | 0 | 0
oh_line_TAP_OH_927014 |  | AN | node_8101401_200985358 | node_1360090_902_15273176_969 | 0.033 | unb_TAPWIRE_OH | 8101401 | no | no |  |  | no |  |  | 0 | 0 | 0 | 0
oh_line_TAP_OH_928274 |  | AN | node_8101401_201008644 | node_1360827_823_15281623_818 | 0.033 | unb_TAPWIRE_OH | 8101401 | no | no |  |  | no |  |  | 0 | 0 | 0 | 0
oh_line_TAP_OH_929328 |  | AN | node_8101401_201013589 | node_1366064_931_15270055_75 | 0.033 | unb_TAPWIRE_OH | 8101401 | no | no |  |  | no |  |  | 0 | 0 | 0 | 0
oh_line_TAP_OH_929329 |  | AN | node_8101401_201013590 | node_1366193_982_15270090_072 | 0.033 | unb_TAPWIRE_OH | 8101401 | no | no |  |  | no |  |  | 0 | 0 | 0 | 0
oh_line_TAP_OH_929416 |  | ABCN | node_8101401_201013977 | node_1359840_409_15273329_044 | 0.033 | unb_TAPWIRE_OH | 8101401 | no | no |  |  | no |  |  | 0 | 0 | 0 | 0
oh_line_TAP_OH_934181 |  | AN | node_8101401_201041326 | node_1356887_825_15282107_501 | 0.033 | unb_TAPWIRE_OH | 8101401 | no | no |  |  | no |  |  | 0 | 0 | 0 | 0
oh_line_TAP_OH_934254 |  | AN | node_8101401_201041572 | node_1357053_106_15282119_906 | 0.033 | unb_TAPWIRE_OH | 8101401 | no | no |  |  | no |  |  | 0 | 0 | 0 | 0
oh_line_TAP_OH_934255 |  | AN | node_8101401_201041573 | node_1357276_476_15282196_733 | 0.033 | unb_TAPWIRE_OH | 8101401 | no | no |  |  | no |  |  | 0 | 0 | 0 | 0
oh_line_TAP_OH_934256 |  | AN | node_8101401_201041574 | node_1357367_322_15282138_139 | 0.033 | unb_TAPWIRE_OH | 8101401 | no | no |  |  | no |  |  | 0 | 0 | 0 | 0
oh_line_TAP_OH_934257 |  | AN | node_8101401_201041577 | node_1357089_555_15282469_318 | 0.033 | unb_TAPWIRE_OH | 8101401 | no | no |  |  | no |  |  | 0 | 0 | 0 | 0
oh_line_TAP_OH_934269 |  | AN | node_8101401_201041625 | node_1357233_07_15282318_063 | 0.033 | unb_TAPWIRE_OH | 8101401 | no | no |  |  | no |  |  | 0 | 0 | 0 | 0
oh_line_TAP_OH_1899669 |  | ABCN | node_8101401_201010821 | node_1360182_566_15275478_193 | 0.033 | unb_TAPWIRE_OH | 8101401 | no | no |  |  | no |  |  | 0 | 0 | 0 | 0
oh_line_TAP_OH_2137330 |  | ABCN | node_8101401_200866307 | node_1364862_188_15268442_278 | 0.033 | unb_TAPWIRE_OH | 8101401 | no | no |  |  | no |  |  | 0 | 0 | 0 | 0
oh_line_TAP_OH_2137331 |  | ABCN | node_8101401_200866307 | node_1364871_064_15268418_544 | 0.033 | unb_TAPWIRE_OH | 8101401 | no | no |  |  | no |  |  | 0 | 0 | 0 | 0
oh_line_TAP_OH_2137449 |  | ABCN | node_8101401_200866016 | node_1360680_45_15275648_679 | 0.033 | unb_TAPWIRE_OH | 8101401 | no | no |  |  | no |  |  | 0 | 0 | 0 | 0
oh_line_TAP_OH_2137450 |  | ABCN | node_8101401_200866016 | node_1360660_791_15275644_828 | 0.033 | unb_TAPWIRE_OH | 8101401 | no | no |  |  | no |  |  | 0 | 0 | 0 | 0
oh_line_TAP_OH_2137536 |  | ABCN | node_8101401_200865851 | node_1361175_419_15275766_578 | 0.033 | unb_TAPWIRE_OH | 8101401 | no | no |  |  | no |  |  | 0 | 0 | 0 | 0
oh_line_TAP_OH_2137537 |  | ABCN | node_8101401_200865851 | node_1361195_265_15275766_991 | 0.033 | unb_TAPWIRE_OH | 8101401 | no | no |  |  | no |  |  | 0 | 0 | 0 | 0
oh_line_TAP_OH_2137538 |  | ABCN | node_8101401_200865851 | node_1361156_205_15275773_07 | 0.033 | unb_TAPWIRE_OH | 8101401 | no | no |  |  | no |  |  | 0 | 0 | 0 | 0
oh_line_TAP_OH_2137547 |  | ABCN | node_8101401_200865032 | node_1358989_761_15274745_108 | 0.033 | unb_TAPWIRE_OH | 8101401 | no | no |  |  | no |  |  | 0 | 0 | 0 | 0
oh_line_TAP_OH_2137548 |  | ABCN | node_8101401_200865032 | node_1358996_009_15274754_134 | 0.033 | unb_TAPWIRE_OH | 8101401 | no | no |  |  | no |  |  | 0 | 0 | 0 | 0
oh_line_TAP_OH_2137549 |  | ABCN | node_8101401_200865032 | node_1358984_457_15274733_902 | 0.033 | unb_TAPWIRE_OH | 8101401 | no | no |  |  | no |  |  | 0 | 0 | 0 | 0
oh_line_TAP_OH_2137591 |  | ABCN | node_8101401_200865850 | node_1360938_939_15275788_887 | 0.033 | unb_TAPWIRE_OH | 8101401 | no | no |  |  | no |  |  | 0 | 0 | 0 | 0
oh_line_TAP_OH_2137592 |  | ABCN | node_8101401_200865850 | node_1360958_746_15275787_381 | 0.033 | unb_TAPWIRE_OH | 8101401 | no | no |  |  | no |  |  | 0 | 0 | 0 | 0
oh_line_TAP_OH_2137593 |  | ABCN | node_8101401_200865850 | node_1360920_135_15275797_222 | 0.033 | unb_TAPWIRE_OH | 8101401 | no | no |  |  | no |  |  | 0 | 0 | 0 | 0
oh_line_TAP_OH_2137619 |  | ABCN | node_8101401_200865849 | node_1360693_964_15275880_132 | 0.033 | unb_TAPWIRE_OH | 8101401 | no | no |  |  | no |  |  | 0 | 0 | 0 | 0
oh_line_TAP_OH_2521347 |  | AN | node_8101401_310054469 | node_1371313_834_15270518_587 | 0.033 | unb_TAPWIRE_OH | 8101401 | no | no |  |  | no |  |  | 0 | 0 | 0 | 0
oh_line_TAP_OH_3709818 |  | AN | node_8101401_200862533 | node_1352446_524_15277970_352 | 0.033 | unb_TAPWIRE_OH | 8101401 | no | no |  |  | no |  |  | 0 | 0 | 0 | 0
oh_line_TAP_OH_3855445 |  | ABCN | node_8101401_200865832 | node_1359858_525_15278215_303 | 0.033 | unb_TAPWIRE_OH | 8101401 | no | no |  |  | no |  |  | 0 | 0 | 0 | 0
oh_line_TAP_OH_4263921 |  | AN | node_8101401_201041628 | node_1357464_548_15281475_426 | 0.033 | unb_TAPWIRE_OH | 8101401 | no | no |  |  | no |  |  | 0 | 0 | 0 | 0
oh_line_TAP_OH_4361935 |  | AN | node_8101401_200866227 | node_1364365_59_15261617_41 | 0.033 | unb_TAPWIRE_OH | 8101401 | no | no |  |  | no |  |  | 0 | 0 | 0 | 0
oh_line_TAP_OH_5408412 |  | ABCN | node_8101401_200866308 | node_1364975_592_15268280_085 | 0.033 | unb_TAPWIRE_OH | 8101401 | no | no |  |  | no |  |  | 0 | 0 | 0 | 0

## overhead_line_conductor
data_type | static
owner_type | feeder
owner | 8101401
object | overhead_line_conductor
name | groupid | geometric_mean_radius | resistance | diameter | rating_summer_continuous | rating_summer_emergency | rating_winter_continuous | rating_winter_emergency | dcircuit | selected | comments
oh_cond_1/0_AAAC |  | 0.012 | 0.876 | 0.398 | 235 | 235 | 310 | 310 |  | no
oh_cond_1/0_ACSR |  | 0.012 | 0.888 | 0.398 | 265 | 265 | 330 | 330 |  | no
oh_cond_2/0_CU |  | 0.013 | 0.44 | 0.414 | 295 | 295 | 425 | 425 |  | no
oh_cond_2_ACSR |  | 0.01 | 1.41 | 0.325 | 195 | 195 | 245 | 245 |  | no
oh_cond_2_CU |  | 0.009 | 0.873 | 0.292 | 190 | 190 | 270 | 270 |  | no
oh_cond_3_#7_CWD_30% |  | 0.005 | 3.07 | 0.311 | 125 | 125 | 195 | 195 |  | no
oh_cond_3_#104_CWD |  | 0.003 | 5.945 | 0.224 | 90 | 90 | 130 | 130 |  | no
oh_cond_4/0_AAAC |  | 0.017 | 0.439 | 0.563 | 365 | 365 | 480 | 480 |  | no
oh_cond_4/0_ACSR |  | 0.017 | 0.445 | 0.563 | 410 | 410 | 515 | 515 |  | no
oh_cond_4/0_AL |  | 0.016 | 0.442 | 0.522 | 365 | 365 | 480 | 480 |  | no
oh_cond_4A_CWD |  | 0.006 | 1.395 | 0.29 | 150 | 150 | 220 | 220 |  | no
oh_cond_4_ACSR |  | 0.008 | 2.24 | 0.25 | 145 | 145 | 185 | 185 |  | no
oh_cond_4_CU |  | 0.007 | 1.388 | 0.232 | 140 | 140 | 200 | 200 |  | no
oh_cond_6_CU |  | 0.006 | 2.18 | 0.184 | 110 | 110 | 150 | 150 |  | no
oh_cond_477_MCM_AL |  | 0.025 | 0.198 | 0.792 | 605 | 605 | 810 | 810 |  | no
oh_cond_WP-4/0-CU |  | 0.015 | 0.273 | 0.81 | 340 | 340 | 390 | 390 |  | no

## switch
data_type | static
owner_type | feeder
owner | 8101401
object | switch
name | groupid | phases | fr | to | phase_A_state | phase_B_state | phase_C_state | operating_mode | status | dcircuit | selected | monitored | monitored_fields | class_monitored_fields | played | played_fields | comments
switch_220416188 |  | ABCN | node_intto1_8101401_200865784 | node_8101401_200865784 | CLOSED | CLOSED | CLOSED | INDIVIDUAL |  | 8101401 | no | no |  |  | no
switch_220416190 |  | AN | node_intto1_8101401_200861565 | node_8101401_200861565 | CLOSED | CLOSED | CLOSED | INDIVIDUAL |  | 8101401 | no | no |  |  | no
switch_220416191 |  | ABCN | node_intto1_8101401_200865841 | node_8101401_200865841 | CLOSED | CLOSED | CLOSED | INDIVIDUAL |  | 8101401 | no | no |  |  | no
switch_220416223 |  | AN | node_intto1_220416223 | node_220416223 | CLOSED | CLOSED | CLOSED | INDIVIDUAL |  | 8101401 | no | no |  |  | no
switch_220416229 |  | AD | node_intto1_8101401_200866288 | node_8101401_200866288 | CLOSED | CLOSED | CLOSED | INDIVIDUAL |  | 8101401 | no | no |  |  | no
switch_220416230 |  | AD | node_intto1_8101401_200866467 | node_8101401_200866467 | CLOSED | CLOSED | CLOSED | INDIVIDUAL |  | 8101401 | no | no |  |  | no
switch_220416242 |  | AN | node_intto1_8101401_201012708 | node_8101401_201012708 | CLOSED | CLOSED | CLOSED | INDIVIDUAL |  | 8101401 | no | no |  |  | no
switch_220416252 |  | AN | node_intto1_8101401_200866321 | node_8101401_200866321 | CLOSED | CLOSED | CLOSED | INDIVIDUAL |  | 8101401 | no | no |  |  | no
switch_220416256 |  | AN | node_intto1_220416256 | node_220416256 | CLOSED | CLOSED | CLOSED | INDIVIDUAL |  | 8101401 | no | no |  |  | no
switch_220416479 |  | AD | node_intto1_8101401_200867026 | node_8101401_200867026 | CLOSED | CLOSED | CLOSED | INDIVIDUAL |  | 8101401 | no | no |  |  | no
switch_220416852 |  | AD | node_intto1_8101401_200861599 | node_8101401_200861599 | CLOSED | CLOSED | CLOSED | INDIVIDUAL |  | 8101401 | no | no |  |  | no
switch_220557273 |  | ABCD | node_intto1_220557273 | node_220557273 | CLOSED | CLOSED | CLOSED | INDIVIDUAL |  | 8101401 | no | no |  |  | no

## transformer
data_type | static
owner_type | feeder
owner | 8101401
object | transformer
name | groupid | phases | fr | to | configuration | climate | aging_constant | use_thermal_model | aging_granularity | dcircuit | selected | monitored | monitored_fields | class_monitored_fields | played | played_fields | comments
transformer_220462991 |  | ABCD | node_intto1_220462991 | node_220462991 | config_transformer_220462991 |  | 0 |  | 0 | 8101401 | no | no |  |  | no
transformer_220463372 |  | AD | node_intto1_220463372 | node_220463372 | config_transformer_220463372 |  | 0 |  | 0 | 8101401 | no | no |  |  | no
transformer_220464710 |  | AN | node_220464710 | node_intto1_220464710 | config_transformer_220464710 |  | 0 |  | 0 | 8101401 | no | no |  |  | no
transformer_220465296 |  | AN | node_220465296 | node_intto1_220465296 | config_transformer_220465296 |  | 0 |  | 0 | 8101401 | no | no |  |  | no
transformer_220465307 |  | AN | node_220465307 | node_intto1_220465307 | config_transformer_220465307 |  | 0 |  | 0 | 8101401 | no | no |  |  | no
transformer_220465308 |  | AN | node_220465308 | node_intto1_220465308 | config_transformer_220465308 |  | 0 |  | 0 | 8101401 | no | no |  |  | no
transformer_220465354 |  | AN | node_220465354 | node_intto1_220465354 | config_transformer_220465354 |  | 0 |  | 0 | 8101401 | no | no |  |  | no
transformer_220465355 |  | AN | node_220465355 | node_intto1_220465355 | config_transformer_220465355 |  | 0 |  | 0 | 8101401 | no | no |  |  | no
transformer_220465403 |  | AN | node_220465403 | node_intto1_220465403 | config_transformer_220465403 |  | 0 |  | 0 | 8101401 | no | no |  |  | no
transformer_220577517 |  | ABCN | node_220577517 | node_intto1_220577517 | config_transformer_220577517 |  | 0 |  | 0 | 8101401 | no | no |  |  | no

## transformer_configuration
data_type | static
owner_type | feeder
owner | 8101401
object | transformer_configuration
name | groupid | connect_type | install_type | coolant_type | cooling_type | primary_voltage | secondary_voltage | power_rating | powerA_rating | powerB_rating | powerC_rating | impedance | shunt_impedance | core_coil_weight | tank_fittings_weight | oil_volume | rated_winding_time_constant | rated_winding_hot_spot_rise | rated_top_oil_rise | no_load_loss | full_load_loss | reactance_resistance_ratio | installed_insulation_life | dcircuit | selected | comments
config_transformer_220462991 |  | DELTA_GWYE |  |  |  | 4800 | 12470 | 501 | 0 | 0 | 0 | 0.004+0.04j | 0 | 0 | 0 | 0 | 0 | 0 | 0 | 0 | 0 | 10 | 0 |  | no
config_transformer_220463372 |  | DELTA_GWYE |  |  |  | 4800 | 12470 | 100 | 0 | 0 | 0 | 0.004+0.04j | 0 | 0 | 0 | 0 | 0 | 0 | 0 | 0 | 0 | 10 | 0 |  | no
config_transformer_220464710 |  | DELTA_GWYE |  |  |  | 4800 | 12470 | 500 | 0 | 0 | 0 | 0.005+0.047j | 0 | 0 | 0 | 0 | 0 | 0 | 0 | 0 | 0 | 10 | 0 |  | no
config_transformer_220465296 |  | DELTA_GWYE |  |  |  | 4800 | 12470 | 167 | 0 | 0 | 0 | 0.004+0.04j | 0 | 0 | 0 | 0 | 0 | 0 | 0 | 0 | 0 | 10 | 0 |  | no
config_transformer_220465307 |  | DELTA_GWYE |  |  |  | 4800 | 12470 | 167 | 0 | 0 | 0 | 0.004+0.04j | 0 | 0 | 0 | 0 | 0 | 0 | 0 | 0 | 0 | 10 | 0 |  | no
config_transformer_220465308 |  | DELTA_GWYE |  |  |  | 4800 | 12470 | 167 | 0 | 0 | 0 | 0.004+0.04j | 0 | 0 | 0 | 0 | 0 | 0 | 0 | 0 | 0 | 10 | 0 |  | no
config_transformer_220465354 |  | DELTA_GWYE |  |  |  | 4800 | 12470 | 333 | 0 | 0 | 0 | 0.005+0.047j | 0 | 0 | 0 | 0 | 0 | 0 | 0 | 0 | 0 | 10 | 0 |  | no
config_transformer_220465355 |  | DELTA_GWYE |  |  |  | 4800 | 12470 | 333 | 0 | 0 | 0 | 0.005+0.047j | 0 | 0 | 0 | 0 | 0 | 0 | 0 | 0 | 0 | 10 | 0 |  | no
config_transformer_220465403 |  | DELTA_GWYE |  |  |  | 4800 | 12470 | 100 | 0 | 0 | 0 | 0.004+0.04j | 0 | 0 | 0 | 0 | 0 | 0 | 0 | 0 | 0 | 10 | 0 |  | no
config_transformer_220577517 |  | DELTA_GWYE |  |  |  | 4800 | 12470 | 1500 | 0 | 0 | 0 | 0.005+0.047j | 0 | 0 | 0 | 0 | 0 | 0 | 0 | 0 | 0 | 10 | 0 |  | no

## underground_line
data_type | static
owner_type | feeder
owner | 8101401
object | underground_line
name | groupid | phases | fr | to | length | configuration | dcircuit | selected | monitored | monitored_fields | class_monitored_fields | played | played_fields | comments
und_line_8101401_200859878 |  | AN | node_8101401_200863466 | node_8101401_200859878 | 156.843 | und_1P_2ALURD_2AL(N) | 8101401 | no | no |  |  | no
und_line_8101401_200859885 |  | AN | node_8101401_200859878 | node_8101401_200859885 | 419.065 | und_1P_2ALURD_2AL(N) | 8101401 | no | no |  |  | no
und_line_8101401_200859915 |  | ABN | node_8101401_311909346 | node_8101401_200859915 | 379.022 | und_2P_4CUURD_4CU(N) | 8101401 | no | no |  |  | no
und_line_8101401_200859919 |  | ABN | node_8101401_200859915 | node_8101401_200859919 | 300.009 | und_2P_4CUURD_4CU(N) | 8101401 | no | no |  |  | no
und_line_8101401_200859921 |  | ABN | node_8101401_200859919 | node_8101401_200859921 | 226.362 | und_2P_4CUURD_4CU(N) | 8101401 | no | no |  |  | no
und_line_8101401_200859922 |  | AN | node_8101401_200859921 | node_8101401_200859922 | 164.059 | und_1P_2ALURD_2AL(N) | 8101401 | no | no |  |  | no
und_line_8101401_200859924 |  | AN | node_8101401_200859922 | node_8101401_200859924 | 158.094 | und_1P_2ALURD_2AL(N) | 8101401 | no | no |  |  | no
und_line_8101401_200859927 |  | AN | node_8101401_200859921 | node_8101401_200859927 | 243.222 | und_1P_2ALURD_2AL(N) | 8101401 | no | no |  |  | no
und_line_8101401_200859929 |  | AN | node_8101401_200859927 | node_8101401_200859929 | 164.169 | und_1P_2ALURD_2AL(N) | 8101401 | no | no |  |  | no
und_line_8101401_200859931 |  | AN | node_8101401_200859927 | node_8101401_200859931 | 187.42 | und_1P_2ALURD_2AL(N) | 8101401 | no | no |  |  | no
und_line_8101401_200859933 |  | AN | node_8101401_200859931 | node_8101401_200859933 | 158.668 | und_1P_2ALURD_2AL(N) | 8101401 | no | no |  |  | no
und_line_8101401_200860023 |  | AN | node_8101401_200866181 | node_intto1_8101401_200860023 | 312.925 | und_1P_1/0ALURD_1/0AL(N) | 8101401 | no | no |  |  | no
und_line_8101401_200860029 |  | AN | node_8101401_200860023 | node_8101401_200860029 | 365.08 | und_1P_2ALURD_2AL(N) | 8101401 | no | no |  |  | no
und_line_8101401_200860080 |  | AN | node_8101401_201012708 | node_8101401_200860080 | 235.127 | und_1P_1/0ALURD_1/0AL(N) | 8101401 | no | no |  |  | no
und_line_8101401_200860082 |  | AN | node_8101401_200860080 | node_8101401_200860082 | 200.273 | und_1P_1/0ALURD_1/0AL(N) | 8101401 | no | no |  |  | no
und_line_8101401_200860084 |  | AN | node_8101401_200860082 | node_8101401_200860084 | 162.208 | und_1P_1/0ALURD_1/0AL(N) | 8101401 | no | no |  |  | no
und_line_8101401_200860199 |  | AN | node_8101401_200860023 | node_8101401_200860199 | 484.261 | und_1P_2ALURD_2AL(N) | 8101401 | no | no |  |  | no
und_line_8101401_200860352 |  | AN | node_8101401_200866053 | node_intto1_8101401_200860352 | 451.27 | und_1P_2ALURD_2AL(N) | 8101401 | no | no |  |  | no
und_line_8101401_200860357 |  | AN | node_8101401_200860352 | node_8101401_200860357 | 752.294 | und_1P_2ALURD_2AL(N) | 8101401 | no | no |  |  | no
und_line_8101401_200860362 |  | AN | node_8101401_200860357 | node_8101401_200860362 | 397.853 | und_1P_2ALURD_2AL(N) | 8101401 | no | no |  |  | no
und_line_8101401_200861777 |  | AN | node_8101401_200861785 | node_intto1_8101401_200861777 | 305.656 | und_1P_2ALURD | 8101401 | no | no |  |  | no
und_line_8101401_200861778 |  | AN | node_8101401_200861783 | node_intto1_8101401_200861778 | 313.893 | und_1P_2ALURD | 8101401 | no | no |  |  | no
und_line_8101401_200862283 |  | AN | node_8101401_200862312 | node_intto1_8101401_200862283 | 417.088 | und_1P_2ALURD | 8101401 | no | no |  |  | no
und_line_8101401_200862416 |  | ABCN | node_8101401_200914901 | node_8101401_200862416 | 126.107 | und_3P_2ALURD | 8101401 | no | no |  |  | no
und_line_8101401_200865993 |  | AN | node_8101401_200866011 | node_intto1_8101401_200865993 | 447.233 | und_1P_DELTACUST | 8101401 | no | no |  |  | no
und_line_8101401_200866027 |  | AN | node_8101401_200866035 | node_intto1_8101401_200866027 | 912.806 | und_1P_2ALURD_2AL(N) | 8101401 | no | no |  |  | no
und_line_8101401_200866214 |  | AN | node_8101401_200866234 | node_intto1_8101401_200866214 | 372.466 | und_1P_WYECUST | 8101401 | no | no |  |  | no
und_line_8101401_200866392 |  | AN | node_8101401_200866422 | node_intto1_8101401_200866392 | 267.457 | und_1P_2ALURD | 8101401 | no | no |  |  | no
und_line_8101401_200866962 |  | AN | node_8101401_200867027 | node_intto1_8101401_200866962 | 283.738 | und_1P_2ALURD | 8101401 | no | no |  |  | no
und_line_8101401_200946822 |  | AN | node_8101401_200860029 | node_8101401_200946822 | 203.181 | und_1P_2ALURD_2AL(N) | 8101401 | no | no |  |  | no
und_line_8101401_200970582 |  | ABCN | node_8101401_200865890 | node_intto1_8101401_200970582 | 257.412 | und_3P_2ALURD_2AL(N) | 8101401 | no | no |  |  | no
und_line_8101401_200972820 |  | AN | node_8101401_200865910 | node_intto1_8101401_200972820 | 373.219 | und_1P_WYECUST | 8101401 | no | no |  |  | no
und_line_8101401_200973131 |  | AN | node_8101401_200946822 | node_8101401_200973131 | 341.048 | und_1P_2ALURD_2AL(N) | 8101401 | no | no |  |  | no
und_line_8101401_200973506 |  | AN | node_8101401_200969388 | node_8101401_200973506 | 524.442 | und_1P_DELTACUST | 8101401 | no | no |  |  | no
und_line_8101401_200973507 |  | AN | node_8101401_200866429 | node_intto1_8101401_200973507 | 825.7 | und_1P_DELTACUST | 8101401 | no | no |  |  | no
und_line_8101401_200983603 |  | AN | node_8101401_200866035 | node_intto1_8101401_200983603 | 1068.971 | und_1P_WYECUST | 8101401 | no | no |  |  | no
und_line_8101401_200986367 |  | AN | node_8101401_200983958 | node_intto1_8101401_200986367 | 479.944 | und_1P_WYECUST | 8101401 | no | no |  |  | no
und_line_8101401_201009931 |  | AN | node_8101401_200861560 | node_intto1_8101401_201009931 | 572.581 | und_1P_DELTACUST | 8101401 | no | no |  |  | no
und_line_8101401_201010122 |  | AN | node_8101401_200960066 | node_8101401_201010122 | 395.991 | und_1P_DELTACUST | 8101401 | no | no |  |  | no
und_line_8101401_201011222 |  | AN | node_8101401_201010860 | node_intto1_8101401_201011222 | 282.838 | und_1P_DELTACUST | 8101401 | no | no |  |  | no
und_line_8101401_201012708 |  | AN | node_8101401_200865852 | node_intto1_8101401_201012708 | 212.553 | und_1P_1/0ALURD_1/0AL(N) | 8101401 | no | no |  |  | no
und_line_8101401_201012710 |  | AN | node_8101401_200866231 | node_intto1_8101401_201012710 | 1143.959 | und_1P_2ALURD_2AL(N) | 8101401 | no | no |  |  | no
und_line_8101401_201012830 |  | AN | node_8101401_200866358 | node_intto1_8101401_201012830 | 313.147 | und_1P_2ALURD | 8101401 | no | no |  |  | no
und_line_8101401_201012831 |  | AN | node_8101401_200862977 | node_intto1_8101401_201012831 | 593.14 | und_1P_2ALURD_2AL(N) | 8101401 | no | no |  |  | no
und_line_8101401_201012832 |  | AN | node_8101401_201012831 | node_8101401_201012832 | 642.404 | und_1P_2ALURD_2AL(N) | 8101401 | no | no |  |  | no
und_line_8101401_201039579 |  | AN | node_8101401_200860352 | node_8101401_201039579 | 204.298 | und_1P_2ALURD_2AL(N) | 8101401 | no | no |  |  | no
und_line_8101401_201049428 |  | AN | node_8101401_200867047 | node_intto1_8101401_201049428 | 636.379 | und_1P_2ALURD | 8101401 | no | no |  |  | no
und_line_8101401_201054197 |  | AN | node_8101401_200860082 | node_8101401_201054197 | 62.261 | und_1P_1/0ALURD_1/0AL(N) | 8101401 | no | no |  |  | no
und_line_8101401_310055755 |  | ABCN | node_8101401_310031195 | node_intto1_8101401_310055755 | 729.857 | und_3P_WYECUST | 8101401 | no | no |  |  | no
und_line_8101401_311928297 |  | AN | node_8101401_311928296 | node_intto1_8101401_311928297 | 90.814 | und_1P_DELTACUST | 8101401 | no | no |  |  | no
und_line_8101401_311934716 |  | AN | node_8101401_200865708 | node_8101401_311934716 | 354.477 | und_1P_DELTACUST | 8101401 | no | no |  |  | no
und_line_8101401_312043065 |  | AN | node_8101401_312043064 | node_intto1_8101401_312043065 | 172.623 | und_1P_DELTACUST | 8101401 | no | no |  |  | no
und_line_TAP_UG_59528 |  | AN | node_8101401_200859878 | node_1360201_54_15271916_407 | 0.033 | und_TAPWIRE_UG | 8101401 | no | no |  |  | no
und_line_TAP_UG_59529 |  | AN | node_8101401_200859885 | node_1359867_051_15271607_201 | 0.033 | und_TAPWIRE_UG | 8101401 | no | no |  |  | no
und_line_TAP_UG_59535 |  | ABN | node_8101401_200859915 | node_1357338_975_15279374_602 | 0.033 | und_TAPWIRE_UG | 8101401 | no | no |  |  | no
und_line_TAP_UG_59536 |  | ABN | node_8101401_200859919 | node_1357291_054_15279656_574 | 0.033 | und_TAPWIRE_UG | 8101401 | no | no |  |  | no
und_line_TAP_UG_59537 |  | AN | node_8101401_200859922 | node_1357396_949_15279975_646 | 0.033 | und_TAPWIRE_UG | 8101401 | no | no |  |  | no
und_line_TAP_UG_59538 |  | AN | node_8101401_200859924 | node_1357547_013_15280055_569 | 0.033 | und_TAPWIRE_UG | 8101401 | no | no |  |  | no
und_line_TAP_UG_59539 |  | AN | node_8101401_200859927 | node_1357052_617_15279771_006 | 0.033 | und_TAPWIRE_UG | 8101401 | no | no |  |  | no
und_line_TAP_UG_59540 |  | AN | node_8101401_200859931 | node_1356977_742_15279553_111 | 0.033 | und_TAPWIRE_UG | 8101401 | no | no |  |  | no
und_line_TAP_UG_59541 |  | AN | node_8101401_200859933 | node_1356971_529_15279390_216 | 0.033 | und_TAPWIRE_UG | 8101401 | no | no |  |  | no
und_line_TAP_UG_59560 |  | AN | node_8101401_200860023 | node_1362392_685_15268431_041 | 0.033 | und_TAPWIRE_UG | 8101401 | no | no |  |  | no
und_line_TAP_UG_59561 |  | AN | node_8101401_200860029 | node_1362609_405_15268122_224 | 0.033 | und_TAPWIRE_UG | 8101401 | no | no |  |  | no
und_line_TAP_UG_59576 |  | AN | node_8101401_200860080 | node_1361499_49_15276013_146 | 0.033 | und_TAPWIRE_UG | 8101401 | no | no |  |  | no
und_line_TAP_UG_59577 |  | AN | node_8101401_200860082 | node_1361717_861_15276061_817 | 0.033 | und_TAPWIRE_UG | 8101401 | no | no |  |  | no
und_line_TAP_UG_59578 |  | AN | node_8101401_200860084 | node_1361851_29_15276197_852 | 0.033 | und_TAPWIRE_UG | 8101401 | no | no |  |  | no
und_line_TAP_UG_59607 |  | AN | node_8101401_200860199 | node_1362189_542_15268911_897 | 0.033 | und_TAPWIRE_UG | 8101401 | no | no |  |  | no
und_line_TAP_UG_59639 |  | AN | node_8101401_200860352 | node_1362018_252_15277887_011 | 0.033 | und_TAPWIRE_UG | 8101401 | no | no |  |  | no
und_line_TAP_UG_59640 |  | AN | node_8101401_200860357 | node_1362045_265_15277144_802 | 0.033 | und_TAPWIRE_UG | 8101401 | no | no |  |  | no
und_line_TAP_UG_59641 |  | AN | node_8101401_200860362 | node_1361994_922_15276726_453 | 0.033 | und_TAPWIRE_UG | 8101401 | no | no |  |  | no
und_line_TAP_UG_59654 |  | AN | node_8101401_200861777 | node_1366376_813_15271751_898 | 0.033 | und_TAPWIRE_UG | 8101401 | no | no |  |  | no
und_line_TAP_UG_59655 |  | AN | node_8101401_200861778 | node_1365860_947_15272152_233 | 0.033 | und_TAPWIRE_UG | 8101401 | no | no |  |  | no
und_line_TAP_UG_59660 |  | AN | node_8101401_200862283 | node_1352969_706_15273118_974 | 0.033 | und_TAPWIRE_UG | 8101401 | no | no |  |  | no
und_line_TAP_UG_59686 |  | AN | node_8101401_200865993 | node_1355757_121_15277299_893 | 0.033 | und_TAPWIRE_UG | 8101401 | no | no |  |  | no
und_line_TAP_UG_59687 |  | AN | node_8101401_200866027 | node_1362747_61_15279596_692 | 0.033 | und_TAPWIRE_UG | 8101401 | no | no |  |  | no
und_line_TAP_UG_59688 |  | AN | node_8101401_200866214 | node_1363402_456_15261350_622 | 0.033 | und_TAPWIRE_UG | 8101401 | no | no |  |  | no
und_line_TAP_UG_59689 |  | AN | node_8101401_200866392 | node_1367476_375_15270406_256 | 0.033 | und_TAPWIRE_UG | 8101401 | no | no |  |  | no
und_line_TAP_UG_59693 |  | AN | node_8101401_200866962 | node_1365743_504_15274622_974 | 0.033 | und_TAPWIRE_UG | 8101401 | no | no |  |  | no
und_line_TAP_UG_60827 |  | ABCN | node_8101401_200970582 | node_1362361_629_15271974_029 | 0.033 | und_TAPWIRE_UG | 8101401 | no | no |  |  | no
und_line_TAP_UG_61415 |  | AN | node_8101401_200972820 | node_1364373_911_15270291_999 | 0.033 | und_TAPWIRE_UG | 8101401 | no | no |  |  | no
und_line_TAP_UG_61624 |  | AN | node_8101401_200973131 | node_1362241_342_15267703_645 | 0.033 | und_TAPWIRE_UG | 8101401 | no | no |  |  | no
und_line_TAP_UG_61889 |  | AN | node_8101401_200973506 | node_1355936_079_15277571_63 | 0.033 | und_TAPWIRE_UG | 8101401 | no | no |  |  | no
und_line_TAP_UG_61890 |  | AN | node_8101401_200973507 | node_1367957_756_15271877_068 | 0.033 | und_TAPWIRE_UG | 8101401 | no | no |  |  | no
und_line_TAP_UG_62894 |  | AN | node_8101401_200983603 | node_1362591_749_15279743_517 | 0.033 | und_TAPWIRE_UG | 8101401 | no | no |  |  | no
und_line_TAP_UG_63136 |  | AN | node_8101401_200986367 | node_1365251_714_15262695_697 | 0.033 | und_TAPWIRE_UG | 8101401 | no | no |  |  | no
und_line_TAP_UG_63995 |  | AN | node_8101401_201009931 | node_1377339_407_15275923_678 | 0.033 | und_TAPWIRE_UG | 8101401 | no | no |  |  | no
und_line_TAP_UG_64012 |  | AN | node_8101401_201010122 | node_1376413_683_15274635_232 | 0.033 | und_TAPWIRE_UG | 8101401 | no | no |  |  | no
und_line_TAP_UG_64156 |  | AN | node_8101401_201011222 | node_1375497_53_15274707_447 | 0.033 | und_TAPWIRE_UG | 8101401 | no | no |  |  | no
und_line_TAP_UG_64294 |  | AN | node_8101401_201012710 | node_1363070_631_15262723_805 | 0.033 | und_TAPWIRE_UG | 8101401 | no | no |  |  | no
und_line_TAP_UG_64306 |  | AN | node_8101401_201012830 | node_1367549_662_15260545_286 | 0.033 | und_TAPWIRE_UG | 8101401 | no | no |  |  | no
und_line_TAP_UG_64307 |  | AN | node_8101401_201012831 | node_1362562_522_15275711_981 | 0.033 | und_TAPWIRE_UG | 8101401 | no | no |  |  | no
und_line_TAP_UG_64308 |  | AN | node_8101401_201012832 | node_1362775_053_15275044_823 | 0.033 | und_TAPWIRE_UG | 8101401 | no | no |  |  | no
und_line_TAP_UG_68605 |  | AN | node_8101401_201049428 | node_1364406_841_15271254_382 | 0.033 | und_TAPWIRE_UG | 8101401 | no | no |  |  | no
und_line_TAP_UG_898661 |  | ABCN | node_8101401_200862416 | node_1356890_477_15280030_998 | 0.033 | und_TAPWIRE_UG | 8101401 | no | no |  |  | no
und_line_TAP_UG_898662 |  | ABCN | node_8101401_200862416 | node_1356901_541_15280053_21 | 0.033 | und_TAPWIRE_UG | 8101401 | no | no |  |  | no
und_line_TAP_UG_898663 |  | ABCN | node_8101401_200862416 | node_1356875_527_15280013_343 | 0.033 | und_TAPWIRE_UG | 8101401 | no | no |  |  | no
und_line_TAP_UG_1571501 |  | AN | node_8101401_311928297 | node_1377351_846_15274817_031 | 0.033 | und_TAPWIRE_UG | 8101401 | no | no |  |  | no
und_line_TAP_UG_1609949 |  | ABCN | node_8101401_310055755 | node_1359917_844_15276797_109 | 0.033 | und_TAPWIRE_UG | 8101401 | no | no |  |  | no
und_line_TAP_UG_1626753 |  | AN | node_8101401_311934716 | node_1353355_172_15282478_614 | 0.033 | und_TAPWIRE_UG | 8101401 | no | no |  |  | no
und_line_TAP_UG_2133717 |  | AN | node_8101401_312043065 | node_1365364_124_15259382_101 | 0.033 | und_TAPWIRE_UG | 8101401 | no | no |  |  | no

## underground_line_conductor
data_type | static
owner_type | feeder
owner | 8101401
object | underground_line_conductor
name | groupid | outer_diameter | conductor_gmr | conductor_diameter | conductor_resistance | neutral_gmr | neutral_diameter | neutral_resistance | neutral_strands | insulation_relative_permitivitty | shield_gmr | shield_resistance | rating_summer_continuous | rating_summer_emergency | rating_winter_continuous | rating_winter_emergency | dcircuit | selected | comments
und_cond_1P_1/0ALURD_1/0AL(N) | [12 empty] | 160 | 160 | 180 | 180 |  | no
und_cond_1P_2ALURD | [12 empty] | 125 | 125 | 140 | 140 |  | no
und_cond_1P_2ALURD_2AL(N) | [12 empty] | 125 | 125 | 140 | 140 |  | no
und_cond_1P_DELTACUST | [12 empty] | 685 | 685 | 685 | 685 |  | no
und_cond_1P_WYECUST | [12 empty] | 685 | 685 | 685 | 685 |  | no
und_cond_2P_4CUURD_4CU(N) | [12 empty] | 109 | 109 | 114 | 114 |  | no
und_cond_3P_2ALURD | [12 empty] | 125 | 125 | 140 | 140 |  | no
und_cond_3P_2ALURD_2AL(N) | [12 empty] | 125 | 125 | 140 | 140 |  | no
und_cond_3P_WYECUST | [12 empty] | 685 | 685 | 685 | 685 |  | no
und_cond_TAPWIRE_UG | [12 empty] | 99999999 | 99999999 | 99999999 | 99999999 |  | no