## capacitor
data_type | static
owner_type | feeder
owner | 8101403
object | capacitor
name | groupid | parent | phases | nominal_voltage | pt_phase | phases_connected | switchA | switchB | switchC | control | voltage_set_high | voltage_set_low | VAr_set_high | VAr_set_low | current_set_high | current_set_low | capacitor_A | capacitor_B | capacitor_C | cap_nominal_voltage | time_delay | dwell_time | lockout_time | remote_sense | remote_sense_B | control_level | dcircuit | selected | monitored | monitored_fields | class_monitored_fields | played | played_fields | comments
cap_220369384 |  | node_1354621_282_15286526_353 | ABCN | 0 |  | ABCN | CLOSED | CLOSED | CLOSED | MANUAL | [6 empty] | 150000 | 150000 | 150000 | 4800 | [6 empty] | 8101403 | no | no |  |  | no

## feeder
data_type | static
owner_type | feeder
owner | 8101403
object | feeder
name | transmission_bus | ARC | ADR | slack_bus | nom_voltages | num_nodes | num_ohlines | num_uglines | num_transformers | num_generators | num_pvs | num_storages | num_loads | miles | mw | mvar | losses_mw | losses_mvar | comments | use_feeder_load_shape | load_shape_scale | use_feeder_pv_shape | pv_shape_scale | description | restore_time | griddisconnect_scenario_probability | gridconnect_scenario_probability | use_energy_not_served | VOLL | discount_rate | yearly_load_growth_percent | planning_horizon | enable_traditional_project_deferral | lifetime_of_investment_years | start_year | base_year | year_the_investment_is_committed | revenue_requirement_scaling_factor | discount_rate | inflation_rate_for_investment | traditional_project_invested_capital | periodicity_of_investment_in_years | priority | maximum_total_investment_cost | DER_portfolio_NPV | DER_portfolio_BC_ratio | total_system_energy_avoided_cost_NPV | total_system_capacity_avoided_cost_NPV | total_system_ancillary_services_avoided_cost_NPV | total_system_CO2_avoided_cost_NPV | total_system_loss_of_load_avoided_cost_NPV | total_system_distribution_capacity_avoided_cost_NPV | total_system_investment_and_operational_cost_NPV | feeder_solar_pv_operating_cost_USdollarperkWh | feeder_energy_storage_operating_cost_USdollarperkWh | feeder_distributed_generator_operating_cost_USdollarperkWh | feeder_distributed_generator_CO2_cost_USdollarperkWh | feeder_demand_response_operating_cost_USdollarperkWh | feeder_solar_pv_investment_cost_USdollarperkW | feeder_energy_storage_investment_cost_USdollarperkW | feeder_distributed_generator_investment_cost_USdollarperkW | feeder_demand_response_investment_cost_USdollarperkW
8101403 |  | ts_slack | none | node_SOURCE_8101403 | 7199.558 | 222 | 195 | 4 | 0 | 0 | 0 | 0 | 52 | 3.416 | 1.806 | 0.769 | 0 | 0 |  | 0 | 0 | 1 | 0 |  | 0 | 0 | 0 | 0 | 0 | 0 | 0 | 0 | 0 | 0 | 0 | 0 | 0 | 0 | 0 | 0 | 0 | 0 | 0 | 999999999 | 0 | 0 | 0 | 0 | 0 | 0 | 0 | 0 | 0 | 0 | 0 | 0 | 0 | 0 | 0 | 0 | 0 | 0

## fuse
data_type | static
owner_type | feeder
owner | 8101403
object | fuse
name | groupid | phases | fr | to | phase_A_status | phase_B_status | phase_C_status | repair_dist_type | current_limit | mean_replacement_time | status | dcircuit | selected | monitored | monitored_fields | class_monitored_fields | played | played_fields | comments
fuse_220386667 |  | AD | node_intto1_8101403_200864619 | node_8101403_200864619 | GOOD | GOOD | GOOD |  | 100 |  |  | 8101403 | no | no |  |  | no
fuse_220386721 |  | ABCD | node_intto1_8101403_200864247 | node_8101403_200864247 | GOOD | GOOD | GOOD |  | 30 |  |  | 8101403 | no | no |  |  | no
fuse_220581981 |  | AD | node_intto1_8101403_200864387 | node_8101403_200864387 | GOOD | GOOD | GOOD |  | 80 |  |  | 8101403 | no | no |  |  | no
fuse_220581994 |  | ABCD | node_intto1_8101403_200864234 | node_8101403_200864234 | GOOD | GOOD | GOOD |  | 300 |  |  | 8101403 | no | no |  |  | no
fuse_220581997 |  | AD | node_intto1_8101403_200864360 | node_8101403_200864360 | GOOD | GOOD | GOOD |  | 100 |  |  | 8101403 | no | no |  |  | no
fuse_220600934 |  | AD | node_intto1_8101403_201016714 | node_8101403_201016714 | GOOD | GOOD | GOOD |  | 300 |  |  | 8101403 | no | no |  |  | no
fuse_220650475 |  | AD | node_intto1_8101403_200862550 | node_8101403_200862550 | GOOD | GOOD | GOOD |  | 50 |  |  | 8101403 | no | no |  |  | no
fuse_311883566 |  | AD | node_intto1_8101403_200867413 | node_8101403_200867413 | GOOD | GOOD | GOOD |  | 300 |  |  | 8101403 | no | no |  |  | no
fuse_311883600 |  | AD | node_intto1_8101403_200861129 | node_8101403_200861129 | GOOD | GOOD | GOOD |  | 80 |  |  | 8101403 | no | no |  |  | no
fuse_311883626 |  | AD | node_intto1_8101403_200864536 | node_8101403_200864536 | GOOD | GOOD | GOOD |  | 100 |  |  | 8101403 | no | no |  |  | no
fuse_311883628 |  | AD | node_intto1_8101403_200864581 | node_8101403_200864581 | GOOD | GOOD | GOOD |  | 100 |  |  | 8101403 | no | no |  |  | no
fuse_311883629 |  | AD | node_intto1_8101403_200864606 | node_8101403_200864606 | GOOD | GOOD | GOOD |  | 300 |  |  | 8101403 | no | no |  |  | no
fuse_311883632 |  | AD | node_intto1_8101403_200866746 | node_8101403_200866746 | GOOD | GOOD | GOOD |  | 100 |  |  | 8101403 | no | no |  |  | no
fuse_311883633 |  | AD | node_intto1_8101403_200867403 | node_8101403_200867403 | GOOD | GOOD | GOOD |  | 100 |  |  | 8101403 | no | no |  |  | no
fuse_311883725 |  | AD | node_intto1_8101403_200864389 | node_8101403_200864389 | GOOD | GOOD | GOOD |  | 100 |  |  | 8101403 | no | no |  |  | no

## line_configuration
data_type | static
owner_type | feeder
owner | 8101403
object | line_configuration
name | groupid | conductor_A | conductor_B | conductor_C | conductor_N | spacing | z11 | z12 | z13 | z21 | z22 | z23 | z31 | z32 | z33 | c11 | c12 | c13 | c21 | c22 | c23 | c31 | c32 | c33 | dcircuit | selected | comments
bal_1P_1/0AA |  | oh_cond_1/0_AAAC | oh_cond_1/0_AAAC | oh_cond_1/0_AAAC |  |  | 0.972+1.499j | 0.095+0.781j | 0.095+0.781j | 0.095+0.781j | 0.972+1.499j | 0.095+0.781j | 0.095+0.781j | 0.095+0.781j | 0.972+1.499j | 12.796 | -3.172 | -3.172 | -3.172 | 12.796 | -3.172 | -3.172 | -3.172 | 12.796 |  | no
bal_1P_1/0AC |  | oh_cond_1/0_ACSR | oh_cond_1/0_ACSR | oh_cond_1/0_ACSR |  |  | 0.983+1.218j | 0.095+0.781j | 0.095+0.781j | 0.095+0.781j | 0.983+1.218j | 0.095+0.781j | 0.095+0.781j | 0.095+0.781j | 0.983+1.218j | 12.796 | -3.172 | -3.172 | -3.172 | 12.796 | -3.172 | -3.172 | -3.172 | 12.796 |  | no
bal_1P_2AC |  | oh_cond_2_ACSR | oh_cond_2_ACSR | oh_cond_2_ACSR |  |  | 1.505+1.527j | 0.095+0.781j | 0.095+0.781j | 0.095+0.781j | 1.505+1.527j | 0.095+0.781j | 0.095+0.781j | 0.095+0.781j | 1.505+1.527j | 12.393 | -3.017 | -3.017 | -3.017 | 12.393 | -3.017 | -3.017 | -3.017 | 12.393 |  | no
bal_1P_4/0AA |  | oh_cond_4/0_AAAC | oh_cond_4/0_AAAC | oh_cond_4/0_AAAC |  |  | 0.534+1.457j | 0.095+0.781j | 0.095+0.781j | 0.095+0.781j | 0.534+1.457j | 0.095+0.781j | 0.095+0.781j | 0.095+0.781j | 0.534+1.457j | 13.554 | -3.469 | -3.469 | -3.469 | 13.554 | -3.469 | -3.469 | -3.469 | 13.554 |  | no
bal_1P_4CU |  | oh_cond_4_CU | oh_cond_4_CU | oh_cond_4_CU |  |  | 1.483+1.565j | 0.095+0.781j | 0.095+0.781j | 0.095+0.781j | 1.483+1.565j | 0.095+0.781j | 0.095+0.781j | 0.095+0.781j | 1.483+1.565j | 11.78 | -2.785 | -2.785 | -2.785 | 11.78 | -2.785 | -2.785 | -2.785 | 11.78 |  | no
bal_3P_1/0AA |  | oh_cond_1/0_AAAC | oh_cond_1/0_AAAC | oh_cond_1/0_AAAC |  |  | 0.972+1.499j | 0.095+0.781j | 0.095+0.781j | 0.095+0.781j | 0.972+1.499j | 0.095+0.781j | 0.095+0.781j | 0.095+0.781j | 0.972+1.499j | 12.796 | -3.172 | -3.172 | -3.172 | 12.796 | -3.172 | -3.172 | -3.172 | 12.796 |  | no
bal_3P_2/0CU |  | oh_cond_2/0_CU | oh_cond_2/0_CU | oh_cond_2/0_CU |  |  | 0.535+1.487j | 0.095+0.781j | 0.095+0.781j | 0.095+0.781j | 0.535+1.487j | 0.095+0.781j | 0.095+0.781j | 0.095+0.781j | 0.535+1.487j | 12.878 | -3.204 | -3.204 | -3.204 | 12.878 | -3.204 | -3.204 | -3.204 | 12.878 |  | no
bal_3P_477AL |  | oh_cond_477_MCM_AL | oh_cond_477_MCM_AL | oh_cond_477_MCM_AL |  |  | 0.293+1.41j | 0.095+0.775j | 0.095+0.775j | 0.095+0.775j | 0.293+1.41j | 0.095+0.775j | 0.095+0.775j | 0.095+0.775j | 0.293+1.41j | 14.305 | -3.735 | -3.735 | -3.735 | 14.305 | -3.735 | -3.735 | -3.735 | 14.305 |  | no
bal_3P_477AL_4/0AA(N) |  | oh_cond_477_MCM_AL | oh_cond_477_MCM_AL | oh_cond_477_MCM_AL | oh_cond_4/0_AAAC |  | 0.332+1.031j | 0.134+0.402j | 0.134+0.402j | 0.134+0.402j | 0.332+1.031j | 0.134+0.402j | 0.134+0.402j | 0.134+0.402j | 0.332+1.031j | 14.927 | -3.279 | -3.279 | -3.279 | 14.927 | -3.279 | -3.279 | -3.279 | 14.927 |  | no
bal_3P_477AL_4/0AL(N) |  | oh_cond_477_MCM_AL | oh_cond_477_MCM_AL | oh_cond_477_MCM_AL | oh_cond_4/0_AL |  | 0.332+1.034j | 0.134+0.404j | 0.134+0.404j | 0.134+0.404j | 0.332+1.034j | 0.134+0.404j | 0.134+0.404j | 0.134+0.404j | 0.332+1.034j | 14.921 | -3.285 | -3.285 | -3.285 | 14.921 | -3.285 | -3.285 | -3.285 | 14.921 |  | no
unb_TAPWIRE_OH |  | oh_cond_WP-4/0-CU | oh_cond_WP-4/0-CU | oh_cond_WP-4/0-CU | oh_cond_WP-4/0-CU |  | 0.365+1.097j | 0.093+0.433j | 0.094+0.34j | 0.093+0.433j | 0.368+1.078j | 0.095+0.401j | 0.094+0.34j | 0.095+0.401j | 0.368+1.077j | 14.911 | -4.341 | -1.953 | -4.341 | 15.781 | -3.724 | -1.953 | -3.724 | 14.818 |  | no
und_3P_2ALURD |  | und_cond_3P_2ALURD | und_cond_3P_2ALURD | und_cond_3P_2ALURD |  |  | 2.125+0.49j | 0.384+0.067j | 0.384+0.067j | 0.384+0.067j | 2.125+0.49j | 0.384+0.067j | 0.384+0.067j | 0.384+0.067j | 2.125+0.49j | 401.498 | 0 | 0 | 0 | 401.498 | 0 | 0 | 0 | 401.498 |  | no
und_TAPWIRE_UG |  | und_cond_TAPWIRE_UG | und_cond_TAPWIRE_UG | und_cond_TAPWIRE_UG |  |  | 0.001+0.001j | 0.0+0.0j | 0.0+0.0j | 0.0+0.0j | 0.001+0.001j | 0.0+0.0j | 0.0+0.0j | 0.0+0.0j | 0.001+0.001j | 0 | 0 | 0 | 0 | 0 | 0 | 0 | 0 | 0 |  | no

## load
data_type | static
owner_type | feeder
owner | 8101403
object | load
name | groupid | parent | bustype | phases | nominal_voltage | load_class | constant_power_A | constant_power_B | constant_power_C | constant_current_A | constant_current_B | constant_current_C | constant_impedance_A | constant_impedance_B | constant_impedance_C | base_power_A | base_power_B | base_power_C | power_pf_A | power_pf_B | power_pf_C | current_pf_A | current_pf_B | current_pf_C | impedance_pf_A | impedance_pf_B | impedance_pf_C | power_fraction_A | power_fraction_B | power_fraction_C | current_fraction_A | current_fraction_B | current_fraction_C | impedance_fraction_A | impedance_fraction_B | impedance_fraction_C | dcircuit | selected | monitored | monitored_fields | class_monitored_fields | played | played_fields | base_kw_A | base_kw_B | base_kw_C | kw_A | kw_B | kw_C | comments | critical_load | dem_resp_lb | dem_resp_ub | dem_resp_shortage_cost | dem_resp_surplus_cost | num_customers
load_220347971 |  | node_1352876_917_15286562_459 |  | AN | 0 | Residential | 21664.8+9229.166j | 0 | 0 | 0 | 0 | 0 | [24 empty] | 8101403 | no | no |  |  | no |  | 0 | 0 | 0 | 0 | 0 | 0 |  | 1 | 1 | 1 | 0 | 0 | 0
load_220348570 |  | node_1353536_607_15286861_296 |  | AN | 0 | NonResidential | 3000+1277.995j | 0 | 0 | 0 | 0 | 0 | [24 empty] | 8101403 | no | no |  |  | no |  | 0 | 0 | 0 | 0 | 0 | 0 |  | 1 | 1 | 1 | 0 | 0 | 0
load_220348571 |  | node_1353639_934_15286675_532 |  | AN | 0 | Residential | 69372+29552.348j | 0 | 0 | 0 | 0 | 0 | [24 empty] | 8101403 | no | no |  |  | no |  | 0 | 0 | 0 | 0 | 0 | 0 |  | 1 | 1 | 1 | 0 | 0 | 0
load_220348576 |  | node_1353510_025_15286262_33 |  | AN | 0 | Residential | 41349.6+17614.856j | 0 | 0 | 0 | 0 | 0 | [24 empty] | 8101403 | no | no |  |  | no |  | 0 | 0 | 0 | 0 | 0 | 0 |  | 1 | 1 | 1 | 0 | 0 | 0
load_220348577 |  | node_1353675_761_15285892_144 |  | AN | 0 | Residential | 45180+19246.599j | 0 | 0 | 0 | 0 | 0 | [24 empty] | 8101403 | no | no |  |  | no |  | 0 | 0 | 0 | 0 | 0 | 0 |  | 1 | 1 | 1 | 0 | 0 | 0
load_220348578 |  | node_1354024_679_15285972_91 |  | AN | 0 | Residential | 88682.4+37778.544j | 0 | 0 | 0 | 0 | 0 | [24 empty] | 8101403 | no | no |  |  | no |  | 0 | 0 | 0 | 0 | 0 | 0 |  | 1 | 1 | 1 | 0 | 0 | 0
load_220348661 |  | node_1357560_86_15282753_295 |  | AN | 0 | Residential | 54864+23371.966j | 0 | 0 | 0 | 0 | 0 | [24 empty] | 8101403 | no | no |  |  | no |  | 0 | 0 | 0 | 0 | 0 | 0 |  | 1 | 1 | 1 | 0 | 0 | 0
load_220349184 |  | node_1354640_359_15286752_077 |  | AN | 0 | Residential | 67312.8+28675.133j | 0 | 0 | 0 | 0 | 0 | [24 empty] | 8101403 | no | no |  |  | no |  | 0 | 0 | 0 | 0 | 0 | 0 |  | 1 | 1 | 1 | 0 | 0 | 0
load_220349185 |  | node_1354679_89_15286256_695 |  | AN | 0 | Residential | 24724.8+10532.721j | 0 | 0 | 0 | 0 | 0 | [24 empty] | 8101403 | no | no |  |  | no |  | 0 | 0 | 0 | 0 | 0 | 0 |  | 1 | 1 | 1 | 0 | 0 | 0
load_220349187 |  | node_1354717_526_15285430_509 |  | AN | 0 | NonResidential | 0 | 0 | 0 | 0 | 0 | 0 | [24 empty] | 8101403 | no | no |  |  | no |  | 0 | 0 | 0 | 0 | 0 | 0 |  | 1 | 1 | 1 | 0 | 0 | 0
load_220349189 |  | node_1355035_28_15284995_046 |  | AN | 0 | Residential | 21916.8+9336.518j | 0 | 0 | 0 | 0 | 0 | [24 empty] | 8101403 | no | no |  |  | no |  | 0 | 0 | 0 | 0 | 0 | 0 |  | 1 | 1 | 1 | 0 | 0 | 0
load_220349190 |  | node_1355245_738_15285122_481 |  | AN | 0 | Residential | 11383.2+4849.223j | 0 | 0 | 0 | 0 | 0 | [24 empty] | 8101403 | no | no |  |  | no |  | 0 | 0 | 0 | 0 | 0 | 0 |  | 1 | 1 | 1 | 0 | 0 | 0
load_220349191 |  | node_1355395_978_15284549_099 |  | AN | 0 | Residential | 15732+6701.804j | 0 | 0 | 0 | 0 | 0 | [24 empty] | 8101403 | no | no |  |  | no |  | 0 | 0 | 0 | 0 | 0 | 0 |  | 1 | 1 | 1 | 0 | 0 | 0
load_220349196 |  | node_1355933_967_15283380_621 |  | AN | 0 | Residential | 21283.2+9066.605j | 0 | 0 | 0 | 0 | 0 | [24 empty] | 8101403 | no | no |  |  | no |  | 0 | 0 | 0 | 0 | 0 | 0 |  | 1 | 1 | 1 | 0 | 0 | 0
load_220349201 |  | node_1354747_961_15287432_168 |  | AN | 0 | NonResidential | 8666.667+3691.985j | 0 | 0 | 0 | 0 | 0 | [24 empty] | 8101403 | no | no |  |  | no |  | 0 | 0 | 0 | 0 | 0 | 0 |  | 1 | 1 | 1 | 0 | 0 | 0
load_220349202 |  | node_1354767_756_15287434_116 |  | BN | 0 | NonResidential | 0 | 8666.667+3691.985j | 0 | 0 | 0 | 0 | [24 empty] | 8101403 | no | no |  |  | no |  | 0 | 0 | 0 | 0 | 0 | 0 |  | 1 | 1 | 1 | 0 | 0 | 0
load_220349203 |  | node_1354728_503_15287437_159 |  | CN | 0 | NonResidential | 0 | 0 | 8666.667+3691.985j | 0 | 0 | 0 | [24 empty] | 8101403 | no | no |  |  | no |  | 0 | 0 | 0 | 0 | 0 | 0 |  | 1 | 1 | 1 | 0 | 0 | 0
load_220349208 |  | node_1354542_112_15287431_546 |  | AN | 0 | NonResidential | 21000+8945.963j | 0 | 0 | 0 | 0 | 0 | [24 empty] | 8101403 | no | no |  |  | no |  | 0 | 0 | 0 | 0 | 0 | 0 |  | 1 | 1 | 1 | 0 | 0 | 0
load_220349209 |  | node_1354538_491_15287449_332 |  | BN | 0 | NonResidential | 0 | 21000+8945.963j | 0 | 0 | 0 | 0 | [24 empty] | 8101403 | no | no |  |  | no |  | 0 | 0 | 0 | 0 | 0 | 0 |  | 1 | 1 | 1 | 0 | 0 | 0
load_220349210 |  | node_1354550_952_15287418_913 |  | CN | 0 | NonResidential | 0 | 0 | 21000+8945.963j | 0 | 0 | 0 | [24 empty] | 8101403 | no | no |  |  | no |  | 0 | 0 | 0 | 0 | 0 | 0 |  | 1 | 1 | 1 | 0 | 0 | 0
load_220349219 |  | node_1354622_689_15287169_101 |  | AN | 0 | NonResidential | 2000+851.996j | 0 | 0 | 0 | 0 | 0 | [24 empty] | 8101403 | no | no |  |  | no |  | 0 | 0 | 0 | 0 | 0 | 0 |  | 1 | 1 | 1 | 0 | 0 | 0
load_220349241 |  | node_1354469_418_15287664_6 |  | AN | 0 | NonResidential | 7000+2981.988j | 0 | 0 | 0 | 0 | 0 | [24 empty] | 8101403 | no | no |  |  | no |  | 0 | 0 | 0 | 0 | 0 | 0 |  | 1 | 1 | 1 | 0 | 0 | 0
load_220349242 |  | node_1353552_468_15287280_341 |  | AN | 0 | Residential | 64087.2+27301.033j | 0 | 0 | 0 | 0 | 0 | [24 empty] | 8101403 | no | no |  |  | no |  | 0 | 0 | 0 | 0 | 0 | 0 |  | 1 | 1 | 1 | 0 | 0 | 0
load_220349243 |  | node_1353109_643_15287035_725 |  | AN | 0 | Residential | 57830.4+24635.647j | 0 | 0 | 0 | 0 | 0 | [24 empty] | 8101403 | no | no |  |  | no |  | 0 | 0 | 0 | 0 | 0 | 0 |  | 1 | 1 | 1 | 0 | 0 | 0
load_220349244 |  | node_1354149_83_15287535_232 |  | AN | 0 | Residential | 38268+16302.1j | 0 | 0 | 0 | 0 | 0 | [24 empty] | 8101403 | no | no |  |  | no |  | 0 | 0 | 0 | 0 | 0 | 0 |  | 1 | 1 | 1 | 0 | 0 | 0
load_220349245 |  | node_1353867_6_15287478_647 |  | AN | 0 | Residential | 69710.4+29696.506j | 0 | 0 | 0 | 0 | 0 | [24 empty] | 8101403 | no | no |  |  | no |  | 0 | 0 | 0 | 0 | 0 | 0 |  | 1 | 1 | 1 | 0 | 0 | 0
load_220349251 |  | node_1354933_87_15287245_791 |  | AN | 0 | Residential | 58896+25089.591j | 0 | 0 | 0 | 0 | 0 | [24 empty] | 8101403 | no | no |  |  | no |  | 0 | 0 | 0 | 0 | 0 | 0 |  | 1 | 1 | 1 | 0 | 0 | 0
load_220349252 |  | node_1355299_269_15287264_921 |  | AN | 0 | Residential | 51458.4+21921.187j | 0 | 0 | 0 | 0 | 0 | [24 empty] | 8101403 | no | no |  |  | no |  | 0 | 0 | 0 | 0 | 0 | 0 |  | 1 | 1 | 1 | 0 | 0 | 0
load_220349292 |  | node_1354919_5_15286917_71 |  | AN | 0 | NonResidential | 3542.4+1509.056j | 0 | 0 | 0 | 0 | 0 | [24 empty] | 8101403 | no | no |  |  | no |  | 0 | 0 | 0 | 0 | 0 | 0 |  | 1 | 1 | 1 | 0 | 0 | 0
load_220349293 |  | node_1355297_538_15286940_531 |  | AN | 0 | Residential | 42235.2+17992.12j | 0 | 0 | 0 | 0 | 0 | [24 empty] | 8101403 | no | no |  |  | no |  | 0 | 0 | 0 | 0 | 0 | 0 |  | 1 | 1 | 1 | 0 | 0 | 0
load_220349308 |  | node_1354942_705_15286623_378 |  | AN | 0 | Residential | 72144+30733.215j | 0 | 0 | 0 | 0 | 0 | [24 empty] | 8101403 | no | no |  |  | no |  | 0 | 0 | 0 | 0 | 0 | 0 |  | 1 | 1 | 1 | 0 | 0 | 0
load_220349309 |  | node_1355404_584_15286647_645 |  | AN | 0 | Residential | 44265.6+18857.067j | 0 | 0 | 0 | 0 | 0 | [24 empty] | 8101403 | no | no |  |  | no |  | 0 | 0 | 0 | 0 | 0 | 0 |  | 1 | 1 | 1 | 0 | 0 | 0
load_220349318 |  | node_1354373_433_15286446_325 |  | AN | 0 | Residential | 68968.8+29380.586j | 0 | 0 | 0 | 0 | 0 | [24 empty] | 8101403 | no | no |  |  | no |  | 0 | 0 | 0 | 0 | 0 | 0 |  | 1 | 1 | 1 | 0 | 0 | 0
load_220349321 |  | node_1354932_787_15286192_992 |  | AN | 0 | Residential | 25056+10673.811j | 0 | 0 | 0 | 0 | 0 | [24 empty] | 8101403 | no | no |  |  | no |  | 0 | 0 | 0 | 0 | 0 | 0 |  | 1 | 1 | 1 | 0 | 0 | 0
load_220349322 |  | node_1355326_951_15286217_264 |  | AN | 0 | Residential | 80143.2+34140.86j | 0 | 0 | 0 | 0 | 0 | [24 empty] | 8101403 | no | no |  |  | no |  | 0 | 0 | 0 | 0 | 0 | 0 |  | 1 | 1 | 1 | 0 | 0 | 0
load_220350157 |  | node_1354373_548_15285664_364 |  | AN | 0 | Residential | 34020+14492.459j | 0 | 0 | 0 | 0 | 0 | [24 empty] | 8101403 | no | no |  |  | no |  | 0 | 0 | 0 | 0 | 0 | 0 |  | 1 | 1 | 1 | 0 | 0 | 0
load_220350451 |  | node_1353247_155_15286212_117 |  | AN | 0 | Residential | 37742.4+16078.195j | 0 | 0 | 0 | 0 | 0 | [24 empty] | 8101403 | no | no |  |  | no |  | 0 | 0 | 0 | 0 | 0 | 0 |  | 1 | 1 | 1 | 0 | 0 | 0
load_220350452 |  | node_1354361_497_15286106_021 |  | AN | 0 | Residential | 50731.2+21611.401j | 0 | 0 | 0 | 0 | 0 | [24 empty] | 8101403 | no | no |  |  | no |  | 0 | 0 | 0 | 0 | 0 | 0 |  | 1 | 1 | 1 | 0 | 0 | 0
load_220432086 |  | node_1355047_761_15287642_071 |  | AN | 0 | NonResidential | 64666.667+27547.885j | 0 | 0 | 0 | 0 | 0 | [24 empty] | 8101403 | no | no |  |  | no |  | 0 | 0 | 0 | 0 | 0 | 0 |  | 1 | 1 | 1 | 0 | 0 | 0
load_220432087 |  | node_1355039_084_15287671_653 |  | BN | 0 | NonResidential | 0 | 64666.667+27547.885j | 0 | 0 | 0 | 0 | [24 empty] | 8101403 | no | no |  |  | no |  | 0 | 0 | 0 | 0 | 0 | 0 |  | 1 | 1 | 1 | 0 | 0 | 0
load_220432103 |  | node_1354987_008_15287690_499 |  | CN | 0 | NonResidential | 0 | 0 | 64666.667+27547.885j | 0 | 0 | 0 | [24 empty] | 8101403 | no | no |  |  | no |  | 0 | 0 | 0 | 0 | 0 | 0 |  | 1 | 1 | 1 | 0 | 0 | 0
load_220436425 |  | node_1354881_153_15284948_477 |  | AN | 0 | Residential | 20016+8526.78j | 0 | 0 | 0 | 0 | 0 | [24 empty] | 8101403 | no | no |  |  | no |  | 0 | 0 | 0 | 0 | 0 | 0 |  | 1 | 1 | 1 | 0 | 0 | 0
load_220472849 |  | node_1357068_664_15282991_427 |  | AN | 0 | Residential | 76255.2+32484.579j | 0 | 0 | 0 | 0 | 0 | [24 empty] | 8101403 | no | no |  |  | no |  | 0 | 0 | 0 | 0 | 0 | 0 |  | 1 | 1 | 1 | 0 | 0 | 0
load_220646380 |  | node_1355855_463_15283715_771 |  | AN | 0 | Residential | 47520+20243.435j | 0 | 0 | 0 | 0 | 0 | [24 empty] | 8101403 | no | no |  |  | no |  | 0 | 0 | 0 | 0 | 0 | 0 |  | 1 | 1 | 1 | 0 | 0 | 0
load_310059290 |  | node_1354634_876_15285916_878 |  | AN | 0 | Residential | 83095.2+35398.407j | 0 | 0 | 0 | 0 | 0 | [24 empty] | 8101403 | no | no |  |  | no |  | 0 | 0 | 0 | 0 | 0 | 0 |  | 1 | 1 | 1 | 0 | 0 | 0
load_311882252 |  | node_1354890_281_15287457_043 |  | BN | 0 | NonResidential | 0 | 0 | 0 | 0 | 0 | 0 | [24 empty] | 8101403 | no | no |  |  | no |  | 0 | 0 | 0 | 0 | 0 | 0 |  | 1 | 1 | 1 | 0 | 0 | 0
load_311882253 |  | node_1354916_309_15287472_978 |  | CN | 0 | NonResidential | 0 | 0 | 0 | 0 | 0 | 0 | [24 empty] | 8101403 | no | no |  |  | no |  | 0 | 0 | 0 | 0 | 0 | 0 |  | 1 | 1 | 1 | 0 | 0 | 0
load_311884635 |  | node_1353270_217_15286628_599 |  | AN | 0 | NonResidential | 1288.8+549.027j | 0 | 0 | 0 | 0 | 0 | [24 empty] | 8101403 | no | no |  |  | no |  | 0 | 0 | 0 | 0 | 0 | 0 |  | 1 | 1 | 1 | 0 | 0 | 0
load_311903809 |  | node_1354855_616_15287460_721 |  | AN | 0 | NonResidential | 0 | 0 | 0 | 0 | 0 | 0 | [24 empty] | 8101403 | no | no |  |  | no |  | 0 | 0 | 0 | 0 | 0 | 0 |  | 1 | 1 | 1 | 0 | 0 | 0
load_311932067 |  | node_1354565_861_15287086_701 |  | AN | 0 | NonResidential | 0 | 0 | 0 | 0 | 0 | 0 | [24 empty] | 8101403 | no | no |  |  | no |  | 0 | 0 | 0 | 0 | 0 | 0 |  | 1 | 1 | 1 | 0 | 0 | 0
load_311932068 |  | node_1354566_986_15287073_163 |  | BN | 0 | NonResidential | 0 | 0 | 0 | 0 | 0 | 0 | [24 empty] | 8101403 | no | no |  |  | no |  | 0 | 0 | 0 | 0 | 0 | 0 |  | 1 | 1 | 1 | 0 | 0 | 0
load_311932071 |  | node_1354567_861_15287060_322 |  | CN | 0 | NonResidential | 0 | 0 | 0 | 0 | 0 | 0 | [24 empty] | 8101403 | no | no |  |  | no |  | 0 | 0 | 0 | 0 | 0 | 0 |  | 1 | 1 | 1 | 0 | 0 | 0

## node
data_type | static
owner_type | feeder
owner | 8101403
object | node
name | groupid | parent | bustype | phases | nominal_voltage | dcircuit | selected | monitored | monitored_fields | class_monitored_fields | played | played_fields | subsystem | x | y | comments | dist_to_slack
node_1352876_917_15286562_459 |  |  | PQ | AN | 7199.558 | 8101403 | no | no |  |  | no |  |  | 1352876.917 | 15286562.459 |  | -1
node_1353109_643_15287035_725 |  |  | PQ | AN | 7199.558 | 8101403 | no | no |  |  | no |  |  | 1353109.643 | 15287035.725 |  | -1
node_1353247_155_15286212_117 |  |  | PQ | AN | 7199.558 | 8101403 | no | no |  |  | no |  |  | 1353247.155 | 15286212.117 |  | -1
node_1353270_217_15286628_599 |  |  | PQ | AN | 7199.558 | 8101403 | no | no |  |  | no |  |  | 1353270.217 | 15286628.599 |  | -1
node_1353510_025_15286262_33 |  |  | PQ | AN | 7199.558 | 8101403 | no | no |  |  | no |  |  | 1353510.025 | 15286262.33 |  | -1
node_1353536_607_15286861_296 |  |  | PQ | AN | 7199.558 | 8101403 | no | no |  |  | no |  |  | 1353536.607 | 15286861.296 |  | -1
node_1353552_468_15287280_341 |  |  | PQ | AN | 7199.558 | 8101403 | no | no |  |  | no |  |  | 1353552.468 | 15287280.341 |  | -1
node_1353639_934_15286675_532 |  |  | PQ | AN | 7199.558 | 8101403 | no | no |  |  | no |  |  | 1353639.934 | 15286675.532 |  | -1
node_1353675_761_15285892_144 |  |  | PQ | AN | 7199.558 | 8101403 | no | no |  |  | no |  |  | 1353675.761 | 15285892.144 |  | -1
node_1353867_6_15287478_647 |  |  | PQ | AN | 7199.558 | 8101403 | no | no |  |  | no |  |  | 1353867.6 | 15287478.647 |  | -1
node_1354024_679_15285972_91 |  |  | PQ | AN | 7199.558 | 8101403 | no | no |  |  | no |  |  | 1354024.679 | 15285972.91 |  | -1
node_1354149_83_15287535_232 |  |  | PQ | AN | 7199.558 | 8101403 | no | no |  |  | no |  |  | 1354149.83 | 15287535.232 |  | -1
node_1354361_497_15286106_021 |  |  | PQ | AN | 7199.558 | 8101403 | no | no |  |  | no |  |  | 1354361.497 | 15286106.021 |  | -1
node_1354373_433_15286446_325 |  |  | PQ | AN | 7199.558 | 8101403 | no | no |  |  | no |  |  | 1354373.433 | 15286446.325 |  | -1
node_1354373_548_15285664_364 |  |  | PQ | AN | 7199.558 | 8101403 | no | no |  |  | no |  |  | 1354373.548 | 15285664.364 |  | -1
node_1354469_418_15287664_6 |  |  | PQ | AN | 7199.558 | 8101403 | no | no |  |  | no |  |  | 1354469.418 | 15287664.6 |  | -1
node_1354538_491_15287449_332 |  |  | PQ | ABCN | 7199.558 | 8101403 | no | no |  |  | no |  |  | 1354538.491 | 15287449.332 |  | -1
node_1354542_112_15287431_546 |  |  | PQ | ABCN | 7199.558 | 8101403 | no | no |  |  | no |  |  | 1354542.112 | 15287431.546 |  | -1
node_1354550_952_15287418_913 |  |  | PQ | ABCN | 7199.558 | 8101403 | no | no |  |  | no |  |  | 1354550.952 | 15287418.913 |  | -1
node_1354565_861_15287086_701 |  |  | PQ | ABCN | 7199.558 | 8101403 | no | no |  |  | no |  |  | 1354565.861 | 15287086.701 |  | -1
node_1354566_986_15287073_163 |  |  | PQ | ABCN | 7199.558 | 8101403 | no | no |  |  | no |  |  | 1354566.986 | 15287073.163 |  | -1
node_1354567_861_15287060_322 |  |  | PQ | ABCN | 7199.558 | 8101403 | no | no |  |  | no |  |  | 1354567.861 | 15287060.322 |  | -1
node_1354599_948_15287728_263 |  |  | PQ | ABCN | 7199.558 | 8101403 | no | no |  |  | no |  |  | 1354599.948 | 15287728.263 |  | -1
node_1354621_282_15286526_353 |  |  | PQ | ABCD | 7199.558 | 8101403 | no | no |  |  | no |  |  | 1354621.282 | 15286526.353 |  | -1
node_1354622_689_15287169_101 |  |  | PQ | ABCN | 7199.558 | 8101403 | no | no |  |  | no |  |  | 1354622.689 | 15287169.101 |  | -1
node_1354634_876_15285916_878 |  |  | PQ | ABCN | 7199.558 | 8101403 | no | no |  |  | no |  |  | 1354634.876 | 15285916.878 |  | -1
node_1354640_359_15286752_077 |  |  | PQ | ABCN | 7199.558 | 8101403 | no | no |  |  | no |  |  | 1354640.359 | 15286752.077 |  | -1
node_1354679_89_15286256_695 |  |  | PQ | ABCN | 7199.558 | 8101403 | no | no |  |  | no |  |  | 1354679.89 | 15286256.695 |  | -1
node_1354717_526_15285430_509 |  |  | PQ | ABCN | 7199.558 | 8101403 | no | no |  |  | no |  |  | 1354717.526 | 15285430.509 |  | -1
node_1354728_503_15287437_159 |  |  | PQ | ABCN | 7199.558 | 8101403 | no | no |  |  | no |  |  | 1354728.503 | 15287437.159 |  | -1
node_1354747_961_15287432_168 |  |  | PQ | ABCN | 7199.558 | 8101403 | no | no |  |  | no |  |  | 1354747.961 | 15287432.168 |  | -1
node_1354767_756_15287434_116 |  |  | PQ | ABCN | 7199.558 | 8101403 | no | no |  |  | no |  |  | 1354767.756 | 15287434.116 |  | -1
node_1354855_616_15287460_721 |  |  | PQ | ABCN | 7199.558 | 8101403 | no | no |  |  | no |  |  | 1354855.616 | 15287460.721 |  | -1
node_1354881_153_15284948_477 |  |  | PQ | ABCN | 7199.558 | 8101403 | no | no |  |  | no |  |  | 1354881.153 | 15284948.477 |  | -1
node_1354890_281_15287457_043 |  |  | PQ | ABCN | 7199.558 | 8101403 | no | no |  |  | no |  |  | 1354890.281 | 15287457.043 |  | -1
node_1354916_309_15287472_978 |  |  | PQ | ABCN | 7199.558 | 8101403 | no | no |  |  | no |  |  | 1354916.309 | 15287472.978 |  | -1
node_1354919_5_15286917_71 |  |  | PQ | AN | 7199.558 | 8101403 | no | no |  |  | no |  |  | 1354919.5 | 15286917.71 |  | -1
node_1354932_787_15286192_992 |  |  | PQ | AN | 7199.558 | 8101403 | no | no |  |  | no |  |  | 1354932.787 | 15286192.992 |  | -1
node_1354933_87_15287245_791 |  |  | PQ | AN | 7199.558 | 8101403 | no | no |  |  | no |  |  | 1354933.87 | 15287245.791 |  | -1
node_1354942_705_15286623_378 |  |  | PQ | AN | 7199.558 | 8101403 | no | no |  |  | no |  |  | 1354942.705 | 15286623.378 |  | -1
node_1354987_008_15287690_499 |  |  | PQ | ABCN | 7199.558 | 8101403 | no | no |  |  | no |  |  | 1354987.008 | 15287690.499 |  | -1
node_1355035_28_15284995_046 |  |  | PQ | AN | 7199.558 | 8101403 | no | no |  |  | no |  |  | 1355035.28 | 15284995.046 |  | -1
node_1355039_084_15287671_653 |  |  | PQ | ABCN | 7199.558 | 8101403 | no | no |  |  | no |  |  | 1355039.084 | 15287671.653 |  | -1
node_1355047_761_15287642_071 |  |  | PQ | ABCN | 7199.558 | 8101403 | no | no |  |  | no |  |  | 1355047.761 | 15287642.071 |  | -1
node_1355245_738_15285122_481 |  |  | PQ | AN | 7199.558 | 8101403 | no | no |  |  | no |  |  | 1355245.738 | 15285122.481 |  | -1
node_1355297_538_15286940_531 |  |  | PQ | AN | 7199.558 | 8101403 | no | no |  |  | no |  |  | 1355297.538 | 15286940.531 |  | -1
node_1355299_269_15287264_921 |  |  | PQ | AN | 7199.558 | 8101403 | no | no |  |  | no |  |  | 1355299.269 | 15287264.921 |  | -1
node_1355326_951_15286217_264 |  |  | PQ | AN | 7199.558 | 8101403 | no | no |  |  | no |  |  | 1355326.951 | 15286217.264 |  | -1
node_1355395_978_15284549_099 |  |  | PQ | ABCN | 7199.558 | 8101403 | no | no |  |  | no |  |  | 1355395.978 | 15284549.099 |  | -1
node_1355404_584_15286647_645 |  |  | PQ | AN | 7199.558 | 8101403 | no | no |  |  | no |  |  | 1355404.584 | 15286647.645 |  | -1
node_1355855_463_15283715_771 |  |  | PQ | ABCN | 7199.558 | 8101403 | no | no |  |  | no |  |  | 1355855.463 | 15283715.771 |  | -1
node_1355933_967_15283380_621 |  |  | PQ | ABCN | 7199.558 | 8101403 | no | no |  |  | no |  |  | 1355933.967 | 15283380.621 |  | -1
node_1356530_141_15282469_56 |  |  | PQ | ABCD | 7199.558 | 8101403 | no | no |  |  | no |  |  | 1356530.141 | 15282469.56 |  | -1
node_1357068_664_15282991_427 |  |  | PQ | AN | 7199.558 | 8101403 | no | no |  |  | no |  |  | 1357068.664 | 15282991.427 |  | -1
node_1357560_86_15282753_295 |  |  | PQ | AN | 7199.558 | 8101403 | no | no |  |  | no |  |  | 1357560.86 | 15282753.295 |  | -1
node_8101403_200861128 |  |  | PQ | AN | 7199.558 | 8101403 | no | no |  |  | no |  |  | 1352904.277 | 15286571.694 |  | -1
node_8101403_200861129 |  |  | PQ | AD | 7199.558 | 8101403 | no | no |  |  | no |  |  | 1352894.674 | 15286722.11 |  | -1
node_8101403_200862547 |  |  | PQ | AD | 7199.558 | 8101403 | no | no |  |  | no |  |  | 1353445.566 | 15287119.961 |  | -1
node_8101403_200862550 |  |  | PQ | AD | 7199.558 | 8101403 | no | no |  |  | no |  |  | 1353509.041 | 15287011.944 |  | -1
node_8101403_200862552 |  |  | PQ | AN | 7199.558 | 8101403 | no | no |  |  | no |  |  | 1353508.54 | 15286862.006 |  | -1
node_8101403_200862554 |  |  | PQ | AD | 7199.558 | 8101403 | no | no |  |  | no |  |  | 1353540.467 | 15286736.051 |  | -1
node_8101403_200862556 |  |  | PQ | AN | 7199.558 | 8101403 | no | no |  |  | no |  |  | 1353636.409 | 15286643.912 |  | -1
node_8101403_200862578 |  |  | PQ | AD | 7199.558 | 8101403 | no | no |  |  | no |  |  | 1353544.463 | 15286523.169 |  | -1
node_8101403_200862580 |  |  | PQ | AD | 7199.558 | 8101403 | no | no |  |  | no |  |  | 1353536.577 | 15286398.169 |  | -1
node_8101403_200862581 |  |  | PQ | AN | 7199.558 | 8101403 | no | no |  |  | no |  |  | 1353548.64 | 15286271.388 |  | -1
node_8101403_200862582 |  |  | PQ | AD | 7199.558 | 8101403 | no | no |  |  | no |  |  | 1353553.773 | 15286100.992 |  | -1
node_8101403_200862583 |  |  | PQ | AD | 7199.558 | 8101403 | no | no |  |  | no |  |  | 1353585.475 | 15285960.473 |  | -1
node_8101403_200862584 |  |  | PQ | AN | 7199.558 | 8101403 | no | no |  |  | no |  |  | 1353686.473 | 15285923.603 |  | -1
node_8101403_200862585 |  |  | PQ | AD | 7199.558 | 8101403 | no | no |  |  | no |  |  | 1353808.722 | 15285947.67 |  | -1
node_8101403_200862586 |  |  | PQ | AD | 7199.558 | 8101403 | no | no |  |  | no |  |  | 1353939.269 | 15285947.795 |  | -1
node_8101403_200862587 |  |  | PQ | AN | 7199.558 | 8101403 | no | no |  |  | no |  |  | 1353999.634 | 15285970.623 |  | -1
node_8101403_200862811 |  |  | PQ | AD | 7199.558 | 8101403 | no | no |  |  | no |  |  | 1357493.909 | 15282506.554 |  | -1
node_8101403_200862813 |  |  | PQ | AD | 7199.558 | 8101403 | no | no |  |  | no |  |  | 1357529.715 | 15282639.911 |  | -1
node_8101403_200862814 |  |  | PQ | AN | 7199.558 | 8101403 | no | no |  |  | no |  |  | 1357531.477 | 15282752.744 |  | -1
node_8101403_200862815 |  |  | PQ | AD | 7199.558 | 8101403 | no | no |  |  | no |  |  | 1357473.224 | 15282860.996 |  | -1
node_8101403_200862817 |  |  | PQ | AD | 7199.558 | 8101403 | no | no |  |  | no |  |  | 1357330.871 | 15282934.866 |  | -1
node_8101403_200862818 |  |  | PQ | AD | 7199.558 | 8101403 | no | no |  |  | no |  |  | 1357206.213 | 15282966.341 |  | -1
node_8101403_200862819 |  |  | PQ | AN | 7199.558 | 8101403 | no | no |  |  | no |  |  | 1357074.304 | 15282961.715 |  | -1
node_8101403_200864139 |  |  | PQ | ABCN | 7199.558 | 8101403 | no | no |  |  | no |  |  | 1354973.241 | 15287621.315 |  | -1
node_8101403_200864142 |  |  | PQ | ABCD | 7199.558 | 8101403 | no | no |  |  | no |  |  | 1354599.215 | 15286930.041 |  | -1
node_8101403_200864167 |  |  | PQ | ABCN | 7199.558 | 8101403 | no | no |  |  | no |  |  | 1354608.218 | 15286750.849 |  | -1
node_8101403_200864168 |  |  | PQ | ABCD | 7199.558 | 8101403 | no | no |  |  | no |  |  | 1354616.338 | 15286627.944 |  | -1
node_8101403_200864170 |  |  | PQ | ABCD | 7199.558 | 8101403 | no | no |  |  | no |  |  | 1354620.956 | 15286534.327 |  | -1
node_8101403_200864171 |  |  | PQ | ABCD | 7199.558 | 8101403 | no | no |  |  | no |  |  | 1354625.29 | 15286428.187 |  | -1
node_8101403_200864172 |  |  | PQ | ABCD | 7199.558 | 8101403 | no | no |  |  | no |  |  | 1354628.068 | 15286351.141 |  | -1
node_8101403_200864173 |  |  | PQ | ABCN | 7199.558 | 8101403 | no | no |  |  | no |  |  | 1354646.372 | 15286251.557 |  | -1
node_8101403_200864178 |  |  | PQ | ABCN | 7199.558 | 8101403 | no | no |  |  | no |  |  | 1354665.225 | 15285925.22 |  | -1
node_8101403_200864180 |  |  | PQ | ABCD | 7199.558 | 8101403 | no | no |  |  | no |  |  | 1354682.465 | 15285699.838 |  | -1
node_8101403_200864181 |  |  | PQ | ABCD | 7199.558 | 8101403 | no | no |  |  | no |  |  | 1354696.749 | 15285543.243 |  | -1
node_8101403_200864182 |  |  | PQ | ABCN | 7199.558 | 8101403 | no | no |  |  | no |  |  | 1354696.404 | 15285418.283 |  | -1
node_8101403_200864187 |  |  | PQ | ABCN | 7199.558 | 8101403 | no | no |  |  | no |  |  | 1354890.3 | 15284997.305 |  | -1
node_8101403_200864189 |  |  | PQ | ABCD | 7199.558 | 8101403 | no | no |  |  | no |  |  | 1355046.75 | 15284880.465 |  | -1
node_8101403_200864190 |  |  | PQ | AN | 7199.558 | 8101403 | no | no |  |  | no |  |  | 1355061.043 | 15284979.249 |  | -1
node_8101403_200864191 |  |  | PQ | AN | 7199.558 | 8101403 | no | no |  |  | no |  |  | 1355216.282 | 15285103.679 |  | -1
node_8101403_200864193 |  |  | PQ | ABCN | 7199.558 | 8101403 | no | no |  |  | no |  |  | 1354604.116 | 15287663.141 |  | -1
node_8101403_200864197 |  |  | PQ | ABCN | 7199.558 | 8101403 | no | no |  |  | no |  |  | 1355419.111 | 15284588.061 |  | -1
node_8101403_200864198 |  |  | PQ | ABCD | 7199.558 | 8101403 | no | no |  |  | no |  |  | 1355563.59 | 15284459.434 |  | -1
node_8101403_200864204 |  |  | PQ | ABCD | 7199.558 | 8101403 | no | no |  |  | no |  |  | 1355705.421 | 15284189.447 |  | -1
node_8101403_200864207 |  |  | PQ | ABCD | 7199.558 | 8101403 | no | no |  |  | no |  |  | 1355786.573 | 15284014.281 |  | -1
node_8101403_200864210 |  |  | PQ | ABCN | 7199.558 | 8101403 | no | no |  |  | no |  |  | 1355896.656 | 15283727.187 |  | -1
node_8101403_200864212 |  |  | PQ | ABCN | 7199.558 | 8101403 | no | no |  |  | no |  |  | 1355972.908 | 15283381.596 |  | -1
node_8101403_200864213 |  |  | PQ | ABCN | 7199.558 | 8101403 | no | no |  |  | no |  |  | 1354561.669 | 15287654.317 |  | -1
node_8101403_200864215 |  |  | PQ | ABCD | 7199.558 | 8101403 | no | no |  |  | no |  |  | 1356088.988 | 15283024.472 |  | -1
node_8101403_200864221 |  |  | PQ | ABCD | 7199.558 | 8101403 | no | no |  |  | no |  |  | 1356287.489 | 15282746.537 |  | -1
node_8101403_200864224 |  |  | PQ | ABCD | 7199.558 | 8101403 | no | no |  |  | no |  |  | 1356434.826 | 15282605.069 |  | -1
node_8101403_200864227 |  |  | PQ | ABCD | 7199.558 | 8101403 | no | no |  |  | no |  |  | 1356524.482 | 15282478.548 |  | -1
node_8101403_200864233 |  |  | PQ | ABCD | 7199.558 | 8101403 | no | no |  |  | no |  |  | 1354566.404 | 15287545.239 |  | -1
node_8101403_200864234 |  |  | PQ | ABCN | 7199.558 | 8101403 | no | no |  |  | no |  |  | 1354749.711 | 15287540.612 |  | -1
node_8101403_200864247 |  |  | PQ | ABCN | 7199.558 | 8101403 | no | no |  |  | no |  |  | 1354570.109 | 15287439.973 |  | -1
node_8101403_200864272 |  |  | PQ | ABCD | 7199.558 | 8101403 | no | no |  |  | no |  |  | 1354579.548 | 15287300.863 |  | -1
node_8101403_200864288 |  |  | PQ | ABCN | 7199.558 | 8101403 | no | no |  |  | no |  |  | 1354588.712 | 15287172.963 |  | -1
node_8101403_200864313 |  |  | PQ | ABCN | 7199.558 | 8101403 | no | no |  |  | no |  |  | 1354591.654 | 15287071.479 |  | -1
node_8101403_200864360 |  |  | PQ | AN | 7199.558 | 8101403 | no | no |  |  | no |  |  | 1354466.874 | 15287644.45 |  | -1
node_8101403_200864361 |  |  | PQ | AN | 7199.558 | 8101403 | no | no |  |  | no |  |  | 1353559.771 | 15287261.467 |  | -1
node_8101403_200864362 |  |  | PQ | AD | 7199.558 | 8101403 | no | no |  |  | no |  |  | 1353431.249 | 15287185.817 |  | -1
node_8101403_200864363 |  |  | PQ | AD | 7199.558 | 8101403 | no | no |  |  | no |  |  | 1353291.655 | 15287113.632 |  | -1
node_8101403_200864364 |  |  | PQ | AD | 7199.558 | 8101403 | no | no |  |  | no |  |  | 1353202.554 | 15287065.687 |  | -1
node_8101403_200864366 |  |  | PQ | AN | 7199.558 | 8101403 | no | no |  |  | no |  |  | 1353116.677 | 15287019.144 |  | -1
node_8101403_200864367 |  |  | PQ | AD | 7199.558 | 8101403 | no | no |  |  | no |  |  | 1353027.621 | 15286967.939 |  | -1
node_8101403_200864368 |  |  | PQ | AD | 7199.558 | 8101403 | no | no |  |  | no |  |  | 1352938.713 | 15286918.301 |  | -1
node_8101403_200864369 |  |  | PQ | AD | 7199.558 | 8101403 | no | no |  |  | no |  |  | 1352846.827 | 15286877.351 |  | -1
node_8101403_200864370 |  |  | PQ | AD | 7199.558 | 8101403 | no | no |  |  | no |  |  | 1354325.383 | 15287623.107 |  | -1
node_8101403_200864371 |  |  | PQ | AD | 7199.558 | 8101403 | no | no |  |  | no |  |  | 1354224.833 | 15287607.922 |  | -1
node_8101403_200864372 |  |  | PQ | AN | 7199.558 | 8101403 | no | no |  |  | no |  |  | 1354148.236 | 15287559.335 |  | -1
node_8101403_200864374 |  |  | PQ | AD | 7199.558 | 8101403 | no | no |  |  | no |  |  | 1354046.028 | 15287524.953 |  | -1
node_8101403_200864375 |  |  | PQ | AD | 7199.558 | 8101403 | no | no |  |  | no |  |  | 1353957.583 | 15287478.084 |  | -1
node_8101403_200864376 |  |  | PQ | AN | 7199.558 | 8101403 | no | no |  |  | no |  |  | 1353865.244 | 15287436.313 |  | -1
node_8101403_200864377 |  |  | PQ | AD | 7199.558 | 8101403 | no | no |  |  | no |  |  | 1353780.886 | 15287380.092 |  | -1
node_8101403_200864378 |  |  | PQ | AD | 7199.558 | 8101403 | no | no |  |  | no |  |  | 1353692.893 | 15287334.592 |  | -1
node_8101403_200864387 |  |  | PQ | AD | 7199.558 | 8101403 | no | no |  |  | no |  |  | 1354652.62 | 15287294.804 |  | -1
node_8101403_200864389 |  |  | PQ | AD | 7199.558 | 8101403 | no | no |  |  | no |  |  | 1354787.8 | 15287269.144 |  | -1
node_8101403_200864391 |  |  | PQ | AN | 7199.558 | 8101403 | no | no |  |  | no |  |  | 1354935.723 | 15287279.198 |  | -1
node_8101403_200864392 |  |  | PQ | AD | 7199.558 | 8101403 | no | no |  |  | no |  |  | 1355044.338 | 15287283.381 |  | -1
node_8101403_200864393 |  |  | PQ | AD | 7199.558 | 8101403 | no | no |  |  | no |  |  | 1355152.616 | 15287288.628 |  | -1
node_8101403_200864394 |  |  | PQ | AN | 7199.558 | 8101403 | no | no |  |  | no |  |  | 1355302.352 | 15287301.065 |  | -1
node_8101403_200864395 |  |  | PQ | AD | 7199.558 | 8101403 | no | no |  |  | no |  |  | 1355453.263 | 15287306.099 |  | -1
node_8101403_200864535 |  |  | PQ | AD | 7199.558 | 8101403 | no | no |  |  | no |  |  | 1354666.623 | 15286941.792 |  | -1
node_8101403_200864536 |  |  | PQ | AD | 7199.558 | 8101403 | no | no |  |  | no |  |  | 1354792.94 | 15286948.683 |  | -1
node_8101403_200864537 |  |  | PQ | AN | 7199.558 | 8101403 | no | no |  |  | no |  |  | 1354922.047 | 15286954.671 |  | -1
node_8101403_200864538 |  |  | PQ | AD | 7199.558 | 8101403 | no | no |  |  | no |  |  | 1355027.141 | 15286959.312 |  | -1
node_8101403_200864539 |  |  | PQ | AD | 7199.558 | 8101403 | no | no |  |  | no |  |  | 1355177.534 | 15286969.332 |  | -1
node_8101403_200864540 |  |  | PQ | AN | 7199.558 | 8101403 | no | no |  |  | no |  |  | 1355300.169 | 15286974.935 |  | -1
node_8101403_200864562 |  |  | PQ | AD | 7199.558 | 8101403 | no | no |  |  | no |  |  | 1354687.276 | 15286643.306 |  | -1
node_8101403_200864581 |  |  | PQ | AD | 7199.558 | 8101403 | no | no |  |  | no |  |  | 1354787.368 | 15286638.851 |  | -1
node_8101403_200864582 |  |  | PQ | AN | 7199.558 | 8101403 | no | no |  |  | no |  |  | 1354938.871 | 15286646.993 |  | -1
node_8101403_200864583 |  |  | PQ | AD | 7199.558 | 8101403 | no | no |  |  | no |  |  | 1355122.837 | 15286661.109 |  | -1
node_8101403_200864584 |  |  | PQ | AD | 7199.558 | 8101403 | no | no |  |  | no |  |  | 1355299.006 | 15286671.529 |  | -1
node_8101403_200864585 |  |  | PQ | AN | 7199.558 | 8101403 | no | no |  |  | no |  |  | 1355400.698 | 15286674.653 |  | -1
node_8101403_200864605 |  |  | PQ | AD | 7199.558 | 8101403 | no | no |  |  | no |  |  | 1354598.985 | 15286422.343 |  | -1
node_8101403_200864606 |  |  | PQ | AD | 7199.558 | 8101403 | no | no |  |  | no |  |  | 1354475.716 | 15286420.875 |  | -1
node_8101403_200864607 |  |  | PQ | AN | 7199.558 | 8101403 | no | no |  |  | no |  |  | 1354374.988 | 15286414.488 |  | -1
node_8101403_200864618 |  |  | PQ | AD | 7199.558 | 8101403 | no | no |  |  | no |  |  | 1354688.665 | 15286207.42 |  | -1
node_8101403_200864619 |  |  | PQ | AD | 7199.558 | 8101403 | no | no |  |  | no |  |  | 1354830.787 | 15286214.807 |  | -1
node_8101403_200864620 |  |  | PQ | AN | 7199.558 | 8101403 | no | no |  |  | no |  |  | 1354930.791 | 15286225.63 |  | -1
node_8101403_200864621 |  |  | PQ | AD | 7199.558 | 8101403 | no | no |  |  | no |  |  | 1355028.232 | 15286228.141 |  | -1
node_8101403_200864622 |  |  | PQ | AD | 7199.558 | 8101403 | no | no |  |  | no |  |  | 1355178.485 | 15286236.443 |  | -1
node_8101403_200864623 |  |  | PQ | AN | 7199.558 | 8101403 | no | no |  |  | no |  |  | 1355319.493 | 15286238.972 |  | -1
node_8101403_200866745 |  |  | PQ | AD | 7199.558 | 8101403 | no | no |  |  | no |  |  | 1354652.766 | 15285696.219 |  | -1
node_8101403_200866746 |  |  | PQ | AD | 7199.558 | 8101403 | no | no |  |  | no |  |  | 1354528.951 | 15285683.823 |  | -1
node_8101403_200866747 |  |  | PQ | AN | 7199.558 | 8101403 | no | no |  |  | no |  |  | 1354409.768 | 15285680.049 |  | -1
node_8101403_200867402 |  |  | PQ | AD | 7199.558 | 8101403 | no | no |  |  | no |  |  | 1353210.465 | 15286933.341 |  | -1
node_8101403_200867403 |  |  | PQ | AD | 7199.558 | 8101403 | no | no |  |  | no |  |  | 1353220.504 | 15286788.13 |  | -1
node_8101403_200867404 |  |  | PQ | AN | 7199.558 | 8101403 | no | no |  |  | no |  |  | 1353228.003 | 15286636.729 |  | -1
node_8101403_200867405 |  |  | PQ | AD | 7199.558 | 8101403 | no | no |  |  | no |  |  | 1353238.139 | 15286486.606 |  | -1
node_8101403_200867406 |  |  | PQ | AD | 7199.558 | 8101403 | no | no |  |  | no |  |  | 1353246.178 | 15286336.142 |  | -1
node_8101403_200867407 |  |  | PQ | AN | 7199.558 | 8101403 | no | no |  |  | no |  |  | 1353253.887 | 15286234.957 |  | -1
node_8101403_200867413 |  |  | PQ | AD | 7199.558 | 8101403 | no | no |  |  | no |  |  | 1354497.6 | 15286100.644 |  | -1
node_8101403_200867414 |  |  | PQ | AN | 7199.558 | 8101403 | no | no |  |  | no |  |  | 1354348.395 | 15286095.21 |  | -1
node_8101403_200917576 |  |  | PQ | ABCD | 7199.558 | 8101403 | no | no |  |  | no |  |  | 1357882.619 | 15282173.663 |  | -1
node_8101403_200917577 |  |  | PQ | ABCD | 7199.558 | 8101403 | no | no |  |  | no |  |  | 1357855.994 | 15282174.267 |  | -1
node_8101403_200944305 |  |  | PQ | ABCD | 7199.558 | 8101403 | no | no |  |  | no |  |  | 1354606.175 | 15286836.023 |  | -1
node_8101403_201013020 |  |  | PQ | ABCD | 7199.558 | 8101403 | no | no |  |  | no |  |  | 1354656.554 | 15286020.045 |  | -1
node_8101403_201013021 |  |  | PQ | ABCD | 7199.558 | 8101403 | no | no |  |  | no |  |  | 1354674.504 | 15285792.802 |  | -1
node_8101403_201016711 |  |  | PQ | ABCD | 7199.558 | 8101403 | no | no |  |  | no |  |  | 1354653.043 | 15286130.113 |  | -1
node_8101403_201016714 |  |  | PQ | AD | 7199.558 | 8101403 | no | no |  |  | no |  |  | 1354622.829 | 15286103.619 |  | -1
node_8101403_310055168 |  |  | PQ | ABCD | 7199.558 | 8101403 | no | no |  |  | no |  |  | 1357836.221 | 15282186.453 |  | -1
node_8101403_310055169 |  |  | PQ | ABCD | 7199.558 | 8101403 | no | no |  |  | no |  |  | 1357730.739 | 15282269.205 |  | -1
node_8101403_310055170 |  |  | PQ | ABCD | 7199.558 | 8101403 | no | no |  |  | no |  |  | 1357606.248 | 15282341.127 |  | -1
node_8101403_310055272 |  |  | PQ | ABCD | 7199.558 | 8101403 | no | no |  |  | no |  |  | 1357502.832 | 15282451.144 |  | -1
node_8101403_310055274 |  |  | PQ | ABCD | 7199.558 | 8101403 | no | no |  |  | no |  |  | 1357373.436 | 15282492.027 |  | -1
node_8101403_310055279 |  |  | PQ | ABCD | 7199.558 | 8101403 | no | no |  |  | no |  |  | 1357232.704 | 15282541.562 |  | -1
node_8101403_310055282 |  |  | PQ | ABCD | 7199.558 | 8101403 | no | no |  |  | no |  |  | 1357085.605 | 15282525.043 |  | -1
node_8101403_310055283 |  |  | PQ | ABCD | 7199.558 | 8101403 | no | no |  |  | no |  |  | 1356967.674 | 15282511.157 |  | -1
node_8101403_310055285 |  |  | PQ | ABCD | 7199.558 | 8101403 | no | no |  |  | no |  |  | 1356869.234 | 15282516.586 |  | -1
node_8101403_310055288 |  |  | PQ | ABCD | 7199.558 | 8101403 | no | no |  |  | no |  |  | 1356773.132 | 15282536.625 |  | -1
node_8101403_310055292 |  |  | PQ | ABCD | 7199.558 | 8101403 | no | no |  |  | no |  |  | 1356651.769 | 15282568.135 |  | -1
node_8101403_310055310 |  |  | PQ | ABCD | 7199.558 | 8101403 | no | no |  |  | no |  |  | 1356482.668 | 15282589.776 |  | -1
node_8101403_310055340 |  |  | PQ | ABCD | 7199.558 | 8101403 | no | no |  |  | no |  |  | 1356193.908 | 15282882.076 |  | -1
node_8101403_310055344 |  |  | PQ | ABCD | 7199.558 | 8101403 | no | no |  |  | no |  |  | 1356009.508 | 15283198.992 |  | -1
node_8101403_310055356 |  |  | PQ | ABCD | 7199.558 | 8101403 | no | no |  |  | no |  |  | 1355933.37 | 15283560.916 |  | -1
node_8101403_310055364 |  |  | PQ | ABCD | 7199.558 | 8101403 | no | no |  |  | no |  |  | 1355837.022 | 15283844.734 |  | -1
node_8101403_310055376 |  |  | PQ | ABCD | 7199.558 | 8101403 | no | no |  |  | no |  |  | 1355621.506 | 15284309.012 |  | -1
node_8101403_310055382 |  |  | PQ | ABCD | 7199.558 | 8101403 | no | no |  |  | no |  |  | 1355291.525 | 15284655.497 |  | -1
node_8101403_310055385 |  |  | PQ | ABCD | 7199.558 | 8101403 | no | no |  |  | no |  |  | 1355160.356 | 15284755.721 |  | -1
node_8101403_310055433 |  |  | PQ | ABCD | 7199.558 | 8101403 | no | no |  |  | no |  |  | 1354755.258 | 15285083.316 |  | -1
node_8101403_310055436 |  |  | PQ | ABCD | 7199.558 | 8101403 | no | no |  |  | no |  |  | 1354695.145 | 15285249.854 |  | -1
node_8101403_311882251 |  |  | PQ | ABCN | 7199.558 | 8101403 | no | no |  |  | no |  |  | 1354876.637 | 15287535.763 |  | -1
node_220416268 |  |  | PQ | ABCD | 7199.558 | 8101403 | no | no |  |  | no |  |  | 1356084.257 | 15283034.862 |  | -1
node_312110040 |  |  | PQ | ABCD | 7199.558 | 8101403 | no | no |  |  | no |  |  | 1356081.163 | 15283041.654 |  | -1
node_SOURCE_8101403 |  |  | SWING | ABCN | 7199.558 | 8101403 | no | no |  |  | no |  |  | 1357923.036 | 15282211.797 |  | -1
node_intto1_1354599_948_15287728_263 |  |  | PQ | ABCN | 7199.558 | 8101403 | no | no |  |  | no |  |  | 1354599.948 | 15287728.263 |  | -1
node_intto1_1356530_141_15282469_56 |  |  | PQ | ABCD | 7199.558 | 8101403 | no | no |  |  | no |  |  | 1356530.141 | 15282469.56 |  | -1
node_intto1_8101403_200861129 |  |  | PQ | AD | 7199.558 | 8101403 | no | no |  |  | no |  |  | 1352894.674 | 15286722.11 |  | -1
node_intto1_8101403_200862550 |  |  | PQ | AD | 7199.558 | 8101403 | no | no |  |  | no |  |  | 1353509.041 | 15287011.944 |  | -1
node_intto1_8101403_200864142 |  |  | PQ | ABCD | 7199.558 | 8101403 | no | no |  |  | no |  |  | 1354599.215 | 15286930.041 |  | -1
node_intto1_8101403_200864180 |  |  | PQ | ABCD | 7199.558 | 8101403 | no | no |  |  | no |  |  | 1354682.465 | 15285699.838 |  | -1
node_intto1_8101403_200864197 |  |  | PQ | ABCD | 7199.558 | 8101403 | no | no |  |  | no |  |  | 1355419.111 | 15284588.061 |  | -1
node_intto1_8101403_200864234 |  |  | PQ | ABCD | 7199.558 | 8101403 | no | no |  |  | no |  |  | 1354749.711 | 15287540.612 |  | -1
node_intto1_8101403_200864247 |  |  | PQ | ABCD | 7199.558 | 8101403 | no | no |  |  | no |  |  | 1354570.109 | 15287439.973 |  | -1
node_intto1_8101403_200864360 |  |  | PQ | AD | 7199.558 | 8101403 | no | no |  |  | no |  |  | 1354466.874 | 15287644.45 |  | -1
node_intto1_8101403_200864387 |  |  | PQ | AD | 7199.558 | 8101403 | no | no |  |  | no |  |  | 1354652.62 | 15287294.804 |  | -1
node_intto1_8101403_200864389 |  |  | PQ | AD | 7199.558 | 8101403 | no | no |  |  | no |  |  | 1354787.8 | 15287269.144 |  | -1
node_intto1_8101403_200864536 |  |  | PQ | AD | 7199.558 | 8101403 | no | no |  |  | no |  |  | 1354792.94 | 15286948.683 |  | -1
node_intto1_8101403_200864581 |  |  | PQ | AD | 7199.558 | 8101403 | no | no |  |  | no |  |  | 1354787.368 | 15286638.851 |  | -1
node_intto1_8101403_200864606 |  |  | PQ | AD | 7199.558 | 8101403 | no | no |  |  | no |  |  | 1354475.716 | 15286420.875 |  | -1
node_intto1_8101403_200864619 |  |  | PQ | AD | 7199.558 | 8101403 | no | no |  |  | no |  |  | 1354830.787 | 15286214.807 |  | -1
node_intto1_8101403_200866746 |  |  | PQ | AD | 7199.558 | 8101403 | no | no |  |  | no |  |  | 1354528.951 | 15285683.823 |  | -1
node_intto1_8101403_200867403 |  |  | PQ | AD | 7199.558 | 8101403 | no | no |  |  | no |  |  | 1353220.504 | 15286788.13 |  | -1
node_intto1_8101403_200867413 |  |  | PQ | AD | 7199.558 | 8101403 | no | no |  |  | no |  |  | 1354497.6 | 15286100.644 |  | -1
node_intto1_8101403_201016714 |  |  | PQ | AD | 7199.558 | 8101403 | no | no |  |  | no |  |  | 1354622.829 | 15286103.619 |  | -1
node_intto1_220416268 |  |  | PQ | ABCD | 7199.558 | 8101403 | no | no |  |  | no |  |  | 1356084.257 | 15283034.862 |  | -1
node_intto1_312110040 |  |  | PQ | ABCD | 7199.558 | 8101403 | no | no |  |  | no |  |  | 1356081.163 | 15283041.654 |  | -1

## overhead_line
data_type | static
owner_type | feeder
owner | 8101403
object | overhead_line
name | groupid | phases | fr | to | length | configuration | dcircuit | selected | monitored | monitored_fields | class_monitored_fields | played | played_fields | comments | R | X | B | lim_kw
oh_line_8101403_200861128 |  | AD | node_8101403_200861129 | node_8101403_200861128 | 150.722 | bal_1P_1/0AC | 8101403 | no | no |  |  | no |  |  | 0 | 0 | 0 | 0
oh_line_8101403_200861129 |  | AD | node_8101403_200864369 | node_intto1_8101403_200861129 | 162.447 | bal_1P_1/0AC | 8101403 | no | no |  |  | no |  |  | 0 | 0 | 0 | 0
oh_line_8101403_200862547 |  | AD | node_8101403_200864362 | node_8101403_200862547 | 67.394 | bal_1P_4CU | 8101403 | no | no |  |  | no |  |  | 0 | 0 | 0 | 0
oh_line_8101403_200862550 |  | AD | node_8101403_200862547 | node_intto1_8101403_200862550 | 125.287 | bal_1P_4CU | 8101403 | no | no |  |  | no |  |  | 0 | 0 | 0 | 0
oh_line_8101403_200862552 |  | AD | node_8101403_200862550 | node_8101403_200862552 | 149.939 | bal_1P_4CU | 8101403 | no | no |  |  | no |  |  | 0 | 0 | 0 | 0
oh_line_8101403_200862554 |  | AD | node_8101403_200862552 | node_8101403_200862554 | 129.939 | bal_1P_4CU | 8101403 | no | no |  |  | no |  |  | 0 | 0 | 0 | 0
oh_line_8101403_200862556 |  | AD | node_8101403_200862554 | node_8101403_200862556 | 133.02 | bal_1P_4CU | 8101403 | no | no |  |  | no |  |  | 0 | 0 | 0 | 0
oh_line_8101403_200862578 |  | AD | node_8101403_200862556 | node_8101403_200862578 | 151.766 | bal_1P_4CU | 8101403 | no | no |  |  | no |  |  | 0 | 0 | 0 | 0
oh_line_8101403_200862580 |  | AD | node_8101403_200862578 | node_8101403_200862580 | 125.249 | bal_1P_4CU | 8101403 | no | no |  |  | no |  |  | 0 | 0 | 0 | 0
oh_line_8101403_200862581 |  | AD | node_8101403_200862580 | node_8101403_200862581 | 127.353 | bal_1P_4CU | 8101403 | no | no |  |  | no |  |  | 0 | 0 | 0 | 0
oh_line_8101403_200862582 |  | AD | node_8101403_200862581 | node_8101403_200862582 | 170.473 | bal_1P_4CU | 8101403 | no | no |  |  | no |  |  | 0 | 0 | 0 | 0
oh_line_8101403_200862583 |  | AD | node_8101403_200862582 | node_8101403_200862583 | 144.051 | bal_1P_4CU | 8101403 | no | no |  |  | no |  |  | 0 | 0 | 0 | 0
oh_line_8101403_200862584 |  | AD | node_8101403_200862583 | node_8101403_200862584 | 107.517 | bal_1P_4CU | 8101403 | no | no |  |  | no |  |  | 0 | 0 | 0 | 0
oh_line_8101403_200862585 |  | AD | node_8101403_200862584 | node_8101403_200862585 | 124.595 | bal_1P_4CU | 8101403 | no | no |  |  | no |  |  | 0 | 0 | 0 | 0
oh_line_8101403_200862586 |  | AD | node_8101403_200862585 | node_8101403_200862586 | 130.548 | bal_1P_4CU | 8101403 | no | no |  |  | no |  |  | 0 | 0 | 0 | 0
oh_line_8101403_200862587 |  | AD | node_8101403_200862586 | node_8101403_200862587 | 64.537 | bal_1P_4CU | 8101403 | no | no |  |  | no |  |  | 0 | 0 | 0 | 0
oh_line_8101403_200862811 |  | AD | node_8101403_310055272 | node_8101403_200862811 | 56.124 | bal_1P_1/0AC | 8101403 | no | no |  |  | no |  |  | 0 | 0 | 0 | 0
oh_line_8101403_200862813 |  | AD | node_8101403_200862811 | node_8101403_200862813 | 138.081 | bal_1P_1/0AC | 8101403 | no | no |  |  | no |  |  | 0 | 0 | 0 | 0
oh_line_8101403_200862814 |  | AD | node_8101403_200862813 | node_8101403_200862814 | 112.846 | bal_1P_1/0AC | 8101403 | no | no |  |  | no |  |  | 0 | 0 | 0 | 0
oh_line_8101403_200862815 |  | AD | node_8101403_200862814 | node_8101403_200862815 | 122.93 | bal_1P_1/0AC | 8101403 | no | no |  |  | no |  |  | 0 | 0 | 0 | 0
oh_line_8101403_200862817 |  | AD | node_8101403_200862815 | node_8101403_200862817 | 160.379 | bal_1P_1/0AC | 8101403 | no | no |  |  | no |  |  | 0 | 0 | 0 | 0
oh_line_8101403_200862818 |  | AD | node_8101403_200862817 | node_8101403_200862818 | 128.57 | bal_1P_1/0AC | 8101403 | no | no |  |  | no |  |  | 0 | 0 | 0 | 0
oh_line_8101403_200862819 |  | AD | node_8101403_200862818 | node_8101403_200862819 | 131.991 | bal_1P_1/0AC | 8101403 | no | no |  |  | no |  |  | 0 | 0 | 0 | 0
oh_line_8101403_200864142 |  | ABCD | node_8101403_200944305 | node_intto1_8101403_200864142 | 94.276 | bal_3P_2/0CU | 8101403 | no | no |  |  | no |  |  | 0 | 0 | 0 | 0
oh_line_8101403_200864167 |  | ABCD | node_8101403_200864168 | node_8101403_200864167 | 123.174 | bal_3P_2/0CU | 8101403 | no | no |  |  | no |  |  | 0 | 0 | 0 | 0
oh_line_8101403_200864168 |  | ABCD | node_8101403_200864170 | node_8101403_200864168 | 93.731 | bal_3P_2/0CU | 8101403 | no | no |  |  | no |  |  | 0 | 0 | 0 | 0
oh_line_8101403_200864170-1 |  | ABCD | node_1354621_282_15286526_353 | node_8101403_200864170 | 7.981 | bal_3P_2/0CU | 8101403 | no | no |  |  | no |  |  | 0 | 0 | 0 | 0
oh_line_8101403_200864170-2 |  | ABCD | node_8101403_200864171 | node_1354621_282_15286526_353 | 98.248 | bal_3P_2/0CU | 8101403 | no | no |  |  | no |  |  | 0 | 0 | 0 | 0
oh_line_8101403_200864171 |  | ABCD | node_8101403_200864172 | node_8101403_200864171 | 77.095 | bal_3P_2/0CU | 8101403 | no | no |  |  | no |  |  | 0 | 0 | 0 | 0
oh_line_8101403_200864172 |  | ABCD | node_8101403_200864173 | node_8101403_200864172 | 101.252 | bal_3P_2/0CU | 8101403 | no | no |  |  | no |  |  | 0 | 0 | 0 | 0
oh_line_8101403_200864173 |  | ABCD | node_8101403_201016711 | node_8101403_200864173 | 121.627 | bal_3P_2/0CU | 8101403 | no | no |  |  | no |  |  | 0 | 0 | 0 | 0
oh_line_8101403_200864178 |  | ABCD | node_8101403_201013021 | node_8101403_200864178 | 132.742 | bal_3P_2/0CU | 8101403 | no | no |  |  | no |  |  | 0 | 0 | 0 | 0
oh_line_8101403_200864180 |  | ABCD | node_8101403_200864181 | node_intto1_8101403_200864180 | 157.245 | bal_3P_2/0CU | 8101403 | no | no |  |  | no |  |  | 0 | 0 | 0 | 0
oh_line_8101403_200864181 |  | ABCD | node_8101403_200864182 | node_8101403_200864181 | 124.96 | bal_3P_2/0CU | 8101403 | no | no |  |  | no |  |  | 0 | 0 | 0 | 0
oh_line_8101403_200864182 |  | ABCD | node_8101403_310055436 | node_8101403_200864182 | 168.434 | bal_3P_2/0CU | 8101403 | no | no |  |  | no |  |  | 0 | 0 | 0 | 0
oh_line_8101403_200864187 |  | ABCD | node_8101403_200864189 | node_8101403_200864187 | 195.264 | bal_3P_2/0CU | 8101403 | no | no |  |  | no |  |  | 0 | 0 | 0 | 0
oh_line_8101403_200864189 |  | ABCD | node_8101403_310055385 | node_8101403_200864189 | 168.723 | bal_3P_2/0CU | 8101403 | no | no |  |  | no |  |  | 0 | 0 | 0 | 0
oh_line_8101403_200864190 |  | AD | node_8101403_200864189 | node_8101403_200864190 | 99.831 | bal_1P_1/0AA | 8101403 | no | no |  |  | no |  |  | 0 | 0 | 0 | 0
oh_line_8101403_200864191 |  | AD | node_8101403_200864190 | node_8101403_200864191 | 198.953 | bal_1P_1/0AA | 8101403 | no | no |  |  | no |  |  | 0 | 0 | 0 | 0
oh_line_8101403_200864193 |  | ABCN | node_8101403_200864193 | node_intto1_1354599_948_15287728_263 | 71.208 | bal_3P_477AL_4/0AL(N) | 8101403 | no | no |  |  | no |  |  | 0 | 0 | 0 | 0
oh_line_8101403_200864197 |  | ABCD | node_8101403_200864198 | node_intto1_8101403_200864197 | 193.44 | bal_3P_2/0CU | 8101403 | no | no |  |  | no |  |  | 0 | 0 | 0 | 0
oh_line_8101403_200864198 |  | ABCD | node_8101403_310055376 | node_8101403_200864198 | 161.186 | bal_3P_2/0CU | 8101403 | no | no |  |  | no |  |  | 0 | 0 | 0 | 0
oh_line_8101403_200864204 |  | ABCD | node_8101403_200864207 | node_8101403_200864204 | 193.051 | bal_3P_2/0CU | 8101403 | no | no |  |  | no |  |  | 0 | 0 | 0 | 0
oh_line_8101403_200864207 |  | ABCD | node_8101403_310055364 | node_8101403_200864207 | 176.893 | bal_3P_2/0CU | 8101403 | no | no |  |  | no |  |  | 0 | 0 | 0 | 0
oh_line_8101403_200864210 |  | ABCD | node_8101403_310055356 | node_8101403_200864210 | 170.276 | bal_3P_2/0CU | 8101403 | no | no |  |  | no |  |  | 0 | 0 | 0 | 0
oh_line_8101403_200864212 |  | ABCD | node_8101403_310055344 | node_8101403_200864212 | 186.236 | bal_3P_2/0CU | 8101403 | no | no |  |  | no |  |  | 0 | 0 | 0 | 0
oh_line_8101403_200864213-1 |  | ABCD | node_8101403_200864233 | node_8101403_200864213 | 109.181 | bal_3P_477AL | 8101403 | no | no |  |  | no |  |  | 0 | 0 | 0 | 0
oh_line_8101403_200864213-2 |  | ABCN | node_8101403_200864213 | node_8101403_200864193 | 43.355 | bal_3P_477AL_4/0AA(N) | 8101403 | no | no |  |  | no |  |  | 0 | 0 | 0 | 0
oh_line_8101403_200864215 |  | ABCD | node_8101403_310055340 | node_8101403_200864215 | 176.875 | bal_3P_2/0CU | 8101403 | no | no |  |  | no |  |  | 0 | 0 | 0 | 0
oh_line_8101403_200864221 |  | ABCD | node_8101403_200864224 | node_8101403_200864221 | 204.258 | bal_3P_2/0CU | 8101403 | no | no |  |  | no |  |  | 0 | 0 | 0 | 0
oh_line_8101403_200864224 |  | ABCD | node_8101403_310055310 | node_8101403_200864224 | 50.227 | bal_3P_2/0CU | 8101403 | no | no |  |  | no |  |  | 0 | 0 | 0 | 0
oh_line_8101403_200864227 |  | ABCD | node_8101403_200864224 | node_8101403_200864227 | 155.067 | bal_3P_477AL | 8101403 | no | no |  |  | no |  |  | 0 | 0 | 0 | 0
oh_line_8101403_200864229 |  | ABCD | node_8101403_200864227 | node_intto1_1356530_141_15282469_56 | 149.043 | bal_3P_477AL | 8101403 | no | no |  |  | no |  |  | 0 | 0 | 0 | 0
oh_line_8101403_200864233 |  | ABCD | node_8101403_200864247 | node_8101403_200864233 | 105.331 | bal_3P_477AL | 8101403 | no | no |  |  | no |  |  | 0 | 0 | 0 | 0
oh_line_8101403_200864234 |  | ABCD | node_8101403_200864233 | node_intto1_8101403_200864234 | 183.405 | bal_3P_1/0AA | 8101403 | no | no |  |  | no |  |  | 0 | 0 | 0 | 0
oh_line_8101403_200864247 |  | ABCD | node_8101403_200864272 | node_intto1_8101403_200864247 | 139.429 | bal_3P_2/0CU | 8101403 | no | no |  |  | no |  |  | 0 | 0 | 0 | 0
oh_line_8101403_200864272 |  | ABCD | node_8101403_200864288 | node_8101403_200864272 | 128.229 | bal_3P_2/0CU | 8101403 | no | no |  |  | no |  |  | 0 | 0 | 0 | 0
oh_line_8101403_200864288 |  | ABCD | node_8101403_200864313 | node_8101403_200864288 | 101.526 | bal_3P_2/0CU | 8101403 | no | no |  |  | no |  |  | 0 | 0 | 0 | 0
oh_line_8101403_200864313 |  | ABCD | node_8101403_200864142 | node_8101403_200864313 | 141.64 | bal_3P_2/0CU | 8101403 | no | no |  |  | no |  |  | 0 | 0 | 0 | 0
oh_line_8101403_200864360 |  | AD | node_8101403_200864213 | node_intto1_8101403_200864360 | 95.314 | bal_1P_1/0AC | 8101403 | no | no |  |  | no |  |  | 0 | 0 | 0 | 0
oh_line_8101403_200864361 |  | AD | node_8101403_200864378 | node_8101403_200864361 | 151.884 | bal_1P_4CU | 8101403 | no | no |  |  | no |  |  | 0 | 0 | 0 | 0
oh_line_8101403_200864362 |  | AD | node_8101403_200864361 | node_8101403_200864362 | 149.134 | bal_1P_4CU | 8101403 | no | no |  |  | no |  |  | 0 | 0 | 0 | 0
oh_line_8101403_200864363 |  | AD | node_8101403_200864362 | node_8101403_200864363 | 157.153 | bal_1P_4CU | 8101403 | no | no |  |  | no |  |  | 0 | 0 | 0 | 0
oh_line_8101403_200864364 |  | AD | node_8101403_200864363 | node_8101403_200864364 | 101.181 | bal_1P_4CU | 8101403 | no | no |  |  | no |  |  | 0 | 0 | 0 | 0
oh_line_8101403_200864366 |  | AD | node_8101403_200864364 | node_8101403_200864366 | 97.68 | bal_1P_4CU | 8101403 | no | no |  |  | no |  |  | 0 | 0 | 0 | 0
oh_line_8101403_200864367 |  | AD | node_8101403_200864366 | node_8101403_200864367 | 102.727 | bal_1P_1/0AC | 8101403 | no | no |  |  | no |  |  | 0 | 0 | 0 | 0
oh_line_8101403_200864368 |  | AD | node_8101403_200864367 | node_8101403_200864368 | 101.826 | bal_1P_1/0AC | 8101403 | no | no |  |  | no |  |  | 0 | 0 | 0 | 0
oh_line_8101403_200864369 |  | AD | node_8101403_200864368 | node_8101403_200864369 | 100.597 | bal_1P_1/0AC | 8101403 | no | no |  |  | no |  |  | 0 | 0 | 0 | 0
oh_line_8101403_200864370 |  | AD | node_8101403_200864360 | node_8101403_200864370 | 143.092 | bal_1P_4CU | 8101403 | no | no |  |  | no |  |  | 0 | 0 | 0 | 0
oh_line_8101403_200864371 |  | AD | node_8101403_200864370 | node_8101403_200864371 | 101.69 | bal_1P_4CU | 8101403 | no | no |  |  | no |  |  | 0 | 0 | 0 | 0
oh_line_8101403_200864372 |  | AD | node_8101403_200864371 | node_8101403_200864372 | 90.707 | bal_1P_4CU | 8101403 | no | no |  |  | no |  |  | 0 | 0 | 0 | 0
oh_line_8101403_200864374 |  | AD | node_8101403_200864372 | node_8101403_200864374 | 107.836 | bal_1P_4CU | 8101403 | no | no |  |  | no |  |  | 0 | 0 | 0 | 0
oh_line_8101403_200864375 |  | AD | node_8101403_200864374 | node_8101403_200864375 | 100.097 | bal_1P_4CU | 8101403 | no | no |  |  | no |  |  | 0 | 0 | 0 | 0
oh_line_8101403_200864376 |  | AD | node_8101403_200864375 | node_8101403_200864376 | 101.347 | bal_1P_4CU | 8101403 | no | no |  |  | no |  |  | 0 | 0 | 0 | 0
oh_line_8101403_200864377 |  | AD | node_8101403_200864376 | node_8101403_200864377 | 101.376 | bal_1P_4CU | 8101403 | no | no |  |  | no |  |  | 0 | 0 | 0 | 0
oh_line_8101403_200864378 |  | AD | node_8101403_200864377 | node_8101403_200864378 | 99.061 | bal_1P_4CU | 8101403 | no | no |  |  | no |  |  | 0 | 0 | 0 | 0
oh_line_8101403_200864387 |  | AD | node_8101403_200864272 | node_intto1_8101403_200864387 | 73.323 | bal_1P_4CU | 8101403 | no | no |  |  | no |  |  | 0 | 0 | 0 | 0
oh_line_8101403_200864389 |  | AD | node_8101403_200864387 | node_intto1_8101403_200864389 | 137.593 | bal_1P_4/0AA | 8101403 | no | no |  |  | no |  |  | 0 | 0 | 0 | 0
oh_line_8101403_200864391 |  | AD | node_8101403_200864389 | node_8101403_200864391 | 148.264 | bal_1P_4CU | 8101403 | no | no |  |  | no |  |  | 0 | 0 | 0 | 0
oh_line_8101403_200864392 |  | AD | node_8101403_200864391 | node_8101403_200864392 | 108.696 | bal_1P_4/0AA | 8101403 | no | no |  |  | no |  |  | 0 | 0 | 0 | 0
oh_line_8101403_200864393 |  | AD | node_8101403_200864392 | node_8101403_200864393 | 108.405 | bal_1P_4/0AA | 8101403 | no | no |  |  | no |  |  | 0 | 0 | 0 | 0
oh_line_8101403_200864394 |  | AD | node_8101403_200864393 | node_8101403_200864394 | 150.252 | bal_1P_4/0AA | 8101403 | no | no |  |  | no |  |  | 0 | 0 | 0 | 0
oh_line_8101403_200864395 |  | AD | node_8101403_200864394 | node_8101403_200864395 | 150.994 | bal_1P_1/0AC | 8101403 | no | no |  |  | no |  |  | 0 | 0 | 0 | 0
oh_line_8101403_200864535 |  | AD | node_8101403_200864142 | node_8101403_200864535 | 68.424 | bal_1P_4CU | 8101403 | no | no |  |  | no |  |  | 0 | 0 | 0 | 0
oh_line_8101403_200864536 |  | AD | node_8101403_200864535 | node_intto1_8101403_200864536 | 126.505 | bal_1P_4CU | 8101403 | no | no |  |  | no |  |  | 0 | 0 | 0 | 0
oh_line_8101403_200864537 |  | AD | node_8101403_200864536 | node_8101403_200864537 | 129.246 | bal_1P_4CU | 8101403 | no | no |  |  | no |  |  | 0 | 0 | 0 | 0
oh_line_8101403_200864538 |  | AD | node_8101403_200864537 | node_8101403_200864538 | 105.196 | bal_1P_4CU | 8101403 | no | no |  |  | no |  |  | 0 | 0 | 0 | 0
oh_line_8101403_200864539 |  | AD | node_8101403_200864538 | node_8101403_200864539 | 150.726 | bal_1P_4CU | 8101403 | no | no |  |  | no |  |  | 0 | 0 | 0 | 0
oh_line_8101403_200864540 |  | AD | node_8101403_200864539 | node_8101403_200864540 | 122.763 | bal_1P_4CU | 8101403 | no | no |  |  | no |  |  | 0 | 0 | 0 | 0
oh_line_8101403_200864562 |  | AD | node_8101403_200864168 | node_8101403_200864562 | 72.582 | bal_1P_1/0AC | 8101403 | no | no |  |  | no |  |  | 0 | 0 | 0 | 0
oh_line_8101403_200864581 |  | AD | node_8101403_200864562 | node_intto1_8101403_200864581 | 100.194 | bal_1P_1/0AC | 8101403 | no | no |  |  | no |  |  | 0 | 0 | 0 | 0
oh_line_8101403_200864582 |  | AD | node_8101403_200864581 | node_8101403_200864582 | 151.722 | bal_1P_1/0AC | 8101403 | no | no |  |  | no |  |  | 0 | 0 | 0 | 0
oh_line_8101403_200864583 |  | AD | node_8101403_200864582 | node_8101403_200864583 | 184.506 | bal_1P_1/0AC | 8101403 | no | no |  |  | no |  |  | 0 | 0 | 0 | 0
oh_line_8101403_200864584 |  | AD | node_8101403_200864583 | node_8101403_200864584 | 176.477 | bal_1P_1/0AC | 8101403 | no | no |  |  | no |  |  | 0 | 0 | 0 | 0
oh_line_8101403_200864585 |  | AD | node_8101403_200864584 | node_8101403_200864585 | 101.739 | bal_1P_1/0AC | 8101403 | no | no |  |  | no |  |  | 0 | 0 | 0 | 0
oh_line_8101403_200864605 |  | AD | node_8101403_200864171 | node_8101403_200864605 | 26.946 | bal_1P_1/0AC | 8101403 | no | no |  |  | no |  |  | 0 | 0 | 0 | 0
oh_line_8101403_200864606 |  | AD | node_8101403_200864605 | node_intto1_8101403_200864606 | 123.278 | bal_1P_1/0AC | 8101403 | no | no |  |  | no |  |  | 0 | 0 | 0 | 0
oh_line_8101403_200864607 |  | AD | node_8101403_200864606 | node_8101403_200864607 | 100.93 | bal_1P_1/0AC | 8101403 | no | no |  |  | no |  |  | 0 | 0 | 0 | 0
oh_line_8101403_200864618 |  | AD | node_8101403_200864173 | node_8101403_200864618 | 61.13 | bal_1P_4CU | 8101403 | no | no |  |  | no |  |  | 0 | 0 | 0 | 0
oh_line_8101403_200864619 |  | AD | node_8101403_200864618 | node_intto1_8101403_200864619 | 142.314 | bal_1P_4CU | 8101403 | no | no |  |  | no |  |  | 0 | 0 | 0 | 0
oh_line_8101403_200864620 |  | AD | node_8101403_200864619 | node_8101403_200864620 | 100.588 | bal_1P_4CU | 8101403 | no | no |  |  | no |  |  | 0 | 0 | 0 | 0
oh_line_8101403_200864621 |  | AD | node_8101403_200864620 | node_8101403_200864621 | 97.473 | bal_1P_4CU | 8101403 | no | no |  |  | no |  |  | 0 | 0 | 0 | 0
oh_line_8101403_200864622 |  | AD | node_8101403_200864621 | node_8101403_200864622 | 150.483 | bal_1P_4CU | 8101403 | no | no |  |  | no |  |  | 0 | 0 | 0 | 0
oh_line_8101403_200864623 |  | AD | node_8101403_200864622 | node_8101403_200864623 | 141.031 | bal_1P_4CU | 8101403 | no | no |  |  | no |  |  | 0 | 0 | 0 | 0
oh_line_8101403_200866745 |  | AD | node_8101403_200864180 | node_8101403_200866745 | 29.919 | bal_1P_1/0AC | 8101403 | no | no |  |  | no |  |  | 0 | 0 | 0 | 0
oh_line_8101403_200866746 |  | AD | node_8101403_200866745 | node_intto1_8101403_200866746 | 124.435 | bal_1P_1/0AC | 8101403 | no | no |  |  | no |  |  | 0 | 0 | 0 | 0
oh_line_8101403_200866747 |  | AD | node_8101403_200866746 | node_8101403_200866747 | 119.243 | bal_1P_1/0AC | 8101403 | no | no |  |  | no |  |  | 0 | 0 | 0 | 0
oh_line_8101403_200867402 |  | AD | node_8101403_200864364 | node_8101403_200867402 | 132.583 | bal_1P_2AC | 8101403 | no | no |  |  | no |  |  | 0 | 0 | 0 | 0
oh_line_8101403_200867403 |  | AD | node_8101403_200867402 | node_intto1_8101403_200867403 | 145.566 | bal_1P_2AC | 8101403 | no | no |  |  | no |  |  | 0 | 0 | 0 | 0
oh_line_8101403_200867404 |  | AD | node_8101403_200867403 | node_8101403_200867404 | 151.587 | bal_1P_2AC | 8101403 | no | no |  |  | no |  |  | 0 | 0 | 0 | 0
oh_line_8101403_200867405 |  | AD | node_8101403_200867404 | node_8101403_200867405 | 150.464 | bal_1P_2AC | 8101403 | no | no |  |  | no |  |  | 0 | 0 | 0 | 0
oh_line_8101403_200867406 |  | AD | node_8101403_200867405 | node_8101403_200867406 | 150.679 | bal_1P_2AC | 8101403 | no | no |  |  | no |  |  | 0 | 0 | 0 | 0
oh_line_8101403_200867407 |  | AD | node_8101403_200867406 | node_8101403_200867407 | 101.478 | bal_1P_2AC | 8101403 | no | no |  |  | no |  |  | 0 | 0 | 0 | 0
oh_line_8101403_200867413 |  | AD | node_8101403_201016714 | node_intto1_8101403_200867413 | 125.265 | bal_1P_1/0AC | 8101403 | no | no |  |  | no |  |  | 0 | 0 | 0 | 0
oh_line_8101403_200867414 |  | AD | node_8101403_200867413 | node_8101403_200867414 | 149.304 | bal_1P_1/0AC | 8101403 | no | no |  |  | no |  |  | 0 | 0 | 0 | 0
oh_line_8101403_200917576 |  | ABCD | node_SOURCE_8101403 | node_8101403_200917576 | 55.566 | bal_3P_477AL | 8101403 | no | no |  |  | no |  |  | 0 | 0 | 0 | 0
oh_line_8101403_200917577 |  | ABCD | node_8101403_200917576 | node_8101403_200917577 | 26.632 | bal_3P_477AL | 8101403 | no | no |  |  | no |  |  | 0 | 0 | 0 | 0
oh_line_8101403_200944305 |  | ABCD | node_8101403_200864167 | node_8101403_200944305 | 85.198 | bal_3P_2/0CU | 8101403 | no | no |  |  | no |  |  | 0 | 0 | 0 | 0
oh_line_8101403_201013020 |  | ABCD | node_8101403_200864178 | node_8101403_201013020 | 95.221 | bal_3P_2/0CU | 8101403 | no | no |  |  | no |  |  | 0 | 0 | 0 | 0
oh_line_8101403_201013021 |  | ABCD | node_8101403_200864180 | node_8101403_201013021 | 93.304 | bal_3P_2/0CU | 8101403 | no | no |  |  | no |  |  | 0 | 0 | 0 | 0
oh_line_8101403_201016711 |  | ABCD | node_8101403_201013020 | node_8101403_201016711 | 110.124 | bal_3P_2/0CU | 8101403 | no | no |  |  | no |  |  | 0 | 0 | 0 | 0
oh_line_8101403_201016714 |  | AD | node_8101403_201016711 | node_intto1_8101403_201016714 | 40.185 | bal_1P_1/0AC | 8101403 | no | no |  |  | no |  |  | 0 | 0 | 0 | 0
oh_line_8101403_310055168 |  | ABCD | node_8101403_200917577 | node_8101403_310055168 | 23.226 | bal_3P_477AL | 8101403 | no | no |  |  | no |  |  | 0 | 0 | 0 | 0
oh_line_8101403_310055169 |  | ABCD | node_8101403_310055168 | node_8101403_310055169 | 134.069 | bal_3P_477AL | 8101403 | no | no |  |  | no |  |  | 0 | 0 | 0 | 0
oh_line_8101403_310055170 |  | ABCD | node_8101403_310055169 | node_8101403_310055170 | 143.773 | bal_3P_477AL | 8101403 | no | no |  |  | no |  |  | 0 | 0 | 0 | 0
oh_line_8101403_310055272 |  | ABCD | node_8101403_310055170 | node_8101403_310055272 | 150.992 | bal_3P_477AL | 8101403 | no | no |  |  | no |  |  | 0 | 0 | 0 | 0
oh_line_8101403_310055274 |  | ABCD | node_8101403_310055272 | node_8101403_310055274 | 135.742 | bal_3P_2/0CU | 8101403 | no | no |  |  | no |  |  | 0 | 0 | 0 | 0
oh_line_8101403_310055279 |  | ABCD | node_8101403_310055274 | node_8101403_310055279 | 149.195 | bal_3P_2/0CU | 8101403 | no | no |  |  | no |  |  | 0 | 0 | 0 | 0
oh_line_8101403_310055282 |  | ABCD | node_8101403_310055279 | node_8101403_310055282 | 148.026 | bal_3P_2/0CU | 8101403 | no | no |  |  | no |  |  | 0 | 0 | 0 | 0
oh_line_8101403_310055283 |  | ABCD | node_8101403_310055282 | node_8101403_310055283 | 118.746 | bal_3P_2/0CU | 8101403 | no | no |  |  | no |  |  | 0 | 0 | 0 | 0
oh_line_8101403_310055285 |  | ABCD | node_8101403_310055283 | node_8101403_310055285 | 98.589 | bal_3P_2/0CU | 8101403 | no | no |  |  | no |  |  | 0 | 0 | 0 | 0
oh_line_8101403_310055288 |  | ABCD | node_8101403_310055285 | node_8101403_310055288 | 98.169 | bal_3P_2/0CU | 8101403 | no | no |  |  | no |  |  | 0 | 0 | 0 | 0
oh_line_8101403_310055292 |  | ABCD | node_8101403_310055288 | node_8101403_310055292 | 125.386 | bal_3P_2/0CU | 8101403 | no | no |  |  | no |  |  | 0 | 0 | 0 | 0
oh_line_8101403_310055310 |  | ABCD | node_8101403_310055292 | node_8101403_310055310 | 170.48 | bal_3P_2/0CU | 8101403 | no | no |  |  | no |  |  | 0 | 0 | 0 | 0
oh_line_8101403_310055340 |  | ABCD | node_8101403_200864221 | node_8101403_310055340 | 164.706 | bal_3P_2/0CU | 8101403 | no | no |  |  | no |  |  | 0 | 0 | 0 | 0
oh_line_8101403_310055344-1 |  | ABCD | node_312110040 | node_8101403_310055344 | 172.886 | bal_3P_2/0CU | 8101403 | no | no |  |  | no |  |  | 0 | 0 | 0 | 0
oh_line_8101403_310055344-2 |  | ABCD | node_220416268 | node_intto1_312110040 | 7.464 | bal_3P_2/0CU | 8101403 | no | no |  |  | no |  |  | 0 | 0 | 0 | 0
oh_line_8101403_310055344-3 |  | ABCD | node_8101403_200864215 | node_intto1_220416268 | 11.416 | bal_3P_2/0CU | 8101403 | no | no |  |  | no |  |  | 0 | 0 | 0 | 0
oh_line_8101403_310055356 |  | ABCD | node_8101403_200864212 | node_8101403_310055356 | 183.627 | bal_3P_2/0CU | 8101403 | no | no |  |  | no |  |  | 0 | 0 | 0 | 0
oh_line_8101403_310055364 |  | ABCD | node_8101403_200864210 | node_8101403_310055364 | 131.809 | bal_3P_2/0CU | 8101403 | no | no |  |  | no |  |  | 0 | 0 | 0 | 0
oh_line_8101403_310055376 |  | ABCD | node_8101403_200864204 | node_8101403_310055376 | 146.074 | bal_3P_2/0CU | 8101403 | no | no |  |  | no |  |  | 0 | 0 | 0 | 0
oh_line_8101403_310055382 |  | ABCD | node_8101403_200864197 | node_8101403_310055382 | 144.311 | bal_3P_2/0CU | 8101403 | no | no |  |  | no |  |  | 0 | 0 | 0 | 0
oh_line_8101403_310055385 |  | ABCD | node_8101403_310055382 | node_8101403_310055385 | 165.077 | bal_3P_2/0CU | 8101403 | no | no |  |  | no |  |  | 0 | 0 | 0 | 0
oh_line_8101403_310055433 |  | ABCD | node_8101403_200864187 | node_8101403_310055433 | 160.107 | bal_3P_2/0CU | 8101403 | no | no |  |  | no |  |  | 0 | 0 | 0 | 0
oh_line_8101403_310055436 |  | ABCD | node_8101403_310055433 | node_8101403_310055436 | 177.055 | bal_3P_2/0CU | 8101403 | no | no |  |  | no |  |  | 0 | 0 | 0 | 0
oh_line_8101403_311882251 |  | ABCD | node_8101403_200864234 | node_8101403_311882251 | 127.018 | bal_3P_1/0AA | 8101403 | no | no |  |  | no |  |  | 0 | 0 | 0 | 0
oh_line_TAP_OH_904961 |  | AN | node_8101403_200861128 | node_1352876_917_15286562_459 | 0.033 | unb_TAPWIRE_OH | 8101403 | no | no |  |  | no |  |  | 0 | 0 | 0 | 0
oh_line_TAP_OH_905416 |  | AN | node_8101403_200862552 | node_1353536_607_15286861_296 | 0.033 | unb_TAPWIRE_OH | 8101403 | no | no |  |  | no |  |  | 0 | 0 | 0 | 0
oh_line_TAP_OH_905417 |  | AN | node_8101403_200862556 | node_1353639_934_15286675_532 | 0.033 | unb_TAPWIRE_OH | 8101403 | no | no |  |  | no |  |  | 0 | 0 | 0 | 0
oh_line_TAP_OH_905422 |  | AN | node_8101403_200862581 | node_1353510_025_15286262_33 | 0.033 | unb_TAPWIRE_OH | 8101403 | no | no |  |  | no |  |  | 0 | 0 | 0 | 0
oh_line_TAP_OH_905423 |  | AN | node_8101403_200862584 | node_1353675_761_15285892_144 | 0.033 | unb_TAPWIRE_OH | 8101403 | no | no |  |  | no |  |  | 0 | 0 | 0 | 0
oh_line_TAP_OH_905424 |  | AN | node_8101403_200862587 | node_1354024_679_15285972_91 | 0.033 | unb_TAPWIRE_OH | 8101403 | no | no |  |  | no |  |  | 0 | 0 | 0 | 0
oh_line_TAP_OH_905486 |  | AN | node_8101403_200862814 | node_1357560_86_15282753_295 | 0.033 | unb_TAPWIRE_OH | 8101403 | no | no |  |  | no |  |  | 0 | 0 | 0 | 0
oh_line_TAP_OH_905487 |  | AN | node_8101403_200862819 | node_1357068_664_15282991_427 | 0.033 | unb_TAPWIRE_OH | 8101403 | no | no |  |  | no |  |  | 0 | 0 | 0 | 0
oh_line_TAP_OH_905857 |  | ABCN | node_8101403_200864167 | node_1354640_359_15286752_077 | 0.033 | unb_TAPWIRE_OH | 8101403 | no | no |  |  | no |  |  | 0 | 0 | 0 | 0
oh_line_TAP_OH_905858 |  | ABCN | node_8101403_200864173 | node_1354679_89_15286256_695 | 0.033 | unb_TAPWIRE_OH | 8101403 | no | no |  |  | no |  |  | 0 | 0 | 0 | 0
oh_line_TAP_OH_905859 |  | ABCN | node_8101403_200864178 | node_1354634_876_15285916_878 | 0.033 | unb_TAPWIRE_OH | 8101403 | no | no |  |  | no |  |  | 0 | 0 | 0 | 0
oh_line_TAP_OH_905860 |  | ABCN | node_8101403_200864182 | node_1354717_526_15285430_509 | 0.033 | unb_TAPWIRE_OH | 8101403 | no | no |  |  | no |  |  | 0 | 0 | 0 | 0
oh_line_TAP_OH_905861 |  | ABCN | node_8101403_200864187 | node_1354881_153_15284948_477 | 0.033 | unb_TAPWIRE_OH | 8101403 | no | no |  |  | no |  |  | 0 | 0 | 0 | 0
oh_line_TAP_OH_905862 |  | AN | node_8101403_200864190 | node_1355035_28_15284995_046 | 0.033 | unb_TAPWIRE_OH | 8101403 | no | no |  |  | no |  |  | 0 | 0 | 0 | 0
oh_line_TAP_OH_905863 |  | AN | node_8101403_200864191 | node_1355245_738_15285122_481 | 0.033 | unb_TAPWIRE_OH | 8101403 | no | no |  |  | no |  |  | 0 | 0 | 0 | 0
oh_line_TAP_OH_905864 |  | ABCN | node_8101403_200864197 | node_1355395_978_15284549_099 | 0.033 | unb_TAPWIRE_OH | 8101403 | no | no |  |  | no |  |  | 0 | 0 | 0 | 0
oh_line_TAP_OH_905866 |  | ABCN | node_8101403_200864210 | node_1355855_463_15283715_771 | 0.033 | unb_TAPWIRE_OH | 8101403 | no | no |  |  | no |  |  | 0 | 0 | 0 | 0
oh_line_TAP_OH_905867 |  | ABCN | node_8101403_200864212 | node_1355933_967_15283380_621 | 0.033 | unb_TAPWIRE_OH | 8101403 | no | no |  |  | no |  |  | 0 | 0 | 0 | 0
oh_line_TAP_OH_905883 |  | ABCN | node_8101403_200864288 | node_1354622_689_15287169_101 | 0.033 | unb_TAPWIRE_OH | 8101403 | no | no |  |  | no |  |  | 0 | 0 | 0 | 0
oh_line_TAP_OH_905903 |  | AN | node_8101403_200864360 | node_1354469_418_15287664_6 | 0.033 | unb_TAPWIRE_OH | 8101403 | no | no |  |  | no |  |  | 0 | 0 | 0 | 0
oh_line_TAP_OH_905904 |  | AN | node_8101403_200864361 | node_1353552_468_15287280_341 | 0.033 | unb_TAPWIRE_OH | 8101403 | no | no |  |  | no |  |  | 0 | 0 | 0 | 0
oh_line_TAP_OH_905905 |  | AN | node_8101403_200864366 | node_1353109_643_15287035_725 | 0.033 | unb_TAPWIRE_OH | 8101403 | no | no |  |  | no |  |  | 0 | 0 | 0 | 0
oh_line_TAP_OH_905906 |  | AN | node_8101403_200864372 | node_1354149_83_15287535_232 | 0.033 | unb_TAPWIRE_OH | 8101403 | no | no |  |  | no |  |  | 0 | 0 | 0 | 0
oh_line_TAP_OH_905907 |  | AN | node_8101403_200864376 | node_1353867_6_15287478_647 | 0.033 | unb_TAPWIRE_OH | 8101403 | no | no |  |  | no |  |  | 0 | 0 | 0 | 0
oh_line_TAP_OH_905913 |  | AN | node_8101403_200864391 | node_1354933_87_15287245_791 | 0.033 | unb_TAPWIRE_OH | 8101403 | no | no |  |  | no |  |  | 0 | 0 | 0 | 0
oh_line_TAP_OH_905914 |  | AN | node_8101403_200864394 | node_1355299_269_15287264_921 | 0.033 | unb_TAPWIRE_OH | 8101403 | no | no |  |  | no |  |  | 0 | 0 | 0 | 0
oh_line_TAP_OH_905953 |  | AN | node_8101403_200864537 | node_1354919_5_15286917_71 | 0.033 | unb_TAPWIRE_OH | 8101403 | no | no |  |  | no |  |  | 0 | 0 | 0 | 0
oh_line_TAP_OH_905954 |  | AN | node_8101403_200864540 | node_1355297_538_15286940_531 | 0.033 | unb_TAPWIRE_OH | 8101403 | no | no |  |  | no |  |  | 0 | 0 | 0 | 0
oh_line_TAP_OH_905966 |  | AN | node_8101403_200864582 | node_1354942_705_15286623_378 | 0.033 | unb_TAPWIRE_OH | 8101403 | no | no |  |  | no |  |  | 0 | 0 | 0 | 0
oh_line_TAP_OH_905967 |  | AN | node_8101403_200864585 | node_1355404_584_15286647_645 | 0.033 | unb_TAPWIRE_OH | 8101403 | no | no |  |  | no |  |  | 0 | 0 | 0 | 0
oh_line_TAP_OH_905972 |  | AN | node_8101403_200864607 | node_1354373_433_15286446_325 | 0.033 | unb_TAPWIRE_OH | 8101403 | no | no |  |  | no |  |  | 0 | 0 | 0 | 0
oh_line_TAP_OH_905974 |  | AN | node_8101403_200864620 | node_1354932_787_15286192_992 | 0.033 | unb_TAPWIRE_OH | 8101403 | no | no |  |  | no |  |  | 0 | 0 | 0 | 0
oh_line_TAP_OH_905975 |  | AN | node_8101403_200864623 | node_1355326_951_15286217_264 | 0.033 | unb_TAPWIRE_OH | 8101403 | no | no |  |  | no |  |  | 0 | 0 | 0 | 0
oh_line_TAP_OH_906619 |  | AN | node_8101403_200866747 | node_1354373_548_15285664_364 | 0.033 | unb_TAPWIRE_OH | 8101403 | no | no |  |  | no |  |  | 0 | 0 | 0 | 0
oh_line_TAP_OH_906829 |  | AN | node_8101403_200867407 | node_1353247_155_15286212_117 | 0.033 | unb_TAPWIRE_OH | 8101403 | no | no |  |  | no |  |  | 0 | 0 | 0 | 0
oh_line_TAP_OH_906830 |  | AN | node_8101403_200867414 | node_1354361_497_15286106_021 | 0.033 | unb_TAPWIRE_OH | 8101403 | no | no |  |  | no |  |  | 0 | 0 | 0 | 0
oh_line_TAP_OH_2137503 |  | ABCN | node_8101403_200864247 | node_1354542_112_15287431_546 | 0.033 | unb_TAPWIRE_OH | 8101403 | no | no |  |  | no |  |  | 0 | 0 | 0 | 0
oh_line_TAP_OH_2137504 |  | ABCN | node_8101403_200864247 | node_1354538_491_15287449_332 | 0.033 | unb_TAPWIRE_OH | 8101403 | no | no |  |  | no |  |  | 0 | 0 | 0 | 0
oh_line_TAP_OH_2137505 |  | ABCN | node_8101403_200864247 | node_1354550_952_15287418_913 | 0.033 | unb_TAPWIRE_OH | 8101403 | no | no |  |  | no |  |  | 0 | 0 | 0 | 0
oh_line_TAP_OH_2137530 |  | ABCN | node_8101403_200864234 | node_1354747_961_15287432_168 | 0.033 | unb_TAPWIRE_OH | 8101403 | no | no |  |  | no |  |  | 0 | 0 | 0 | 0
oh_line_TAP_OH_2137531 |  | ABCN | node_8101403_200864234 | node_1354767_756_15287434_116 | 0.033 | unb_TAPWIRE_OH | 8101403 | no | no |  |  | no |  |  | 0 | 0 | 0 | 0
oh_line_TAP_OH_2137532 |  | ABCN | node_8101403_200864234 | node_1354728_503_15287437_159 | 0.033 | unb_TAPWIRE_OH | 8101403 | no | no |  |  | no |  |  | 0 | 0 | 0 | 0
oh_line_TAP_OH_2888376 |  | ABCN | node_8101403_311882251 | node_1354855_616_15287460_721 | 0.033 | unb_TAPWIRE_OH | 8101403 | no | no |  |  | no |  |  | 0 | 0 | 0 | 0
oh_line_TAP_OH_2888377 |  | ABCN | node_8101403_311882251 | node_1354890_281_15287457_043 | 0.033 | unb_TAPWIRE_OH | 8101403 | no | no |  |  | no |  |  | 0 | 0 | 0 | 0
oh_line_TAP_OH_2888378 |  | ABCN | node_8101403_311882251 | node_1354916_309_15287472_978 | 0.033 | unb_TAPWIRE_OH | 8101403 | no | no |  |  | no |  |  | 0 | 0 | 0 | 0
oh_line_TAP_OH_2910798 |  | AN | node_8101403_200867404 | node_1353270_217_15286628_599 | 0.033 | unb_TAPWIRE_OH | 8101403 | no | no |  |  | no |  |  | 0 | 0 | 0 | 0
oh_line_TAP_OH_3368925 |  | ABCN | node_8101403_200864313 | node_1354565_861_15287086_701 | 0.033 | unb_TAPWIRE_OH | 8101403 | no | no |  |  | no |  |  | 0 | 0 | 0 | 0
oh_line_TAP_OH_3368926 |  | ABCN | node_8101403_200864313 | node_1354566_986_15287073_163 | 0.033 | unb_TAPWIRE_OH | 8101403 | no | no |  |  | no |  |  | 0 | 0 | 0 | 0
oh_line_TAP_OH_3368927 |  | ABCN | node_8101403_200864313 | node_1354567_861_15287060_322 | 0.033 | unb_TAPWIRE_OH | 8101403 | no | no |  |  | no |  |  | 0 | 0 | 0 | 0

## overhead_line_conductor
data_type | static
owner_type | feeder
owner | 8101403
object | overhead_line_conductor
name | groupid | geometric_mean_radius | resistance | diameter | rating_summer_continuous | rating_summer_emergency | rating_winter_continuous | rating_winter_emergency | dcircuit | selected | comments
oh_cond_1/0_AAAC |  | 0.012 | 0.876 | 0.398 | 235 | 235 | 310 | 310 |  | no
oh_cond_1/0_ACSR |  | 0.012 | 0.888 | 0.398 | 265 | 265 | 330 | 330 |  | no
oh_cond_2/0_CU |  | 0.013 | 0.44 | 0.414 | 295 | 295 | 425 | 425 |  | no
oh_cond_2_ACSR |  | 0.01 | 1.41 | 0.325 | 195 | 195 | 245 | 245 |  | no
oh_cond_4/0_AAAC |  | 0.017 | 0.439 | 0.563 | 365 | 365 | 480 | 480 |  | no
oh_cond_4/0_AL |  | 0.016 | 0.442 | 0.522 | 365 | 365 | 480 | 480 |  | no
oh_cond_4_CU |  | 0.007 | 1.388 | 0.232 | 140 | 140 | 200 | 200 |  | no
oh_cond_477_MCM_AL |  | 0.025 | 0.198 | 0.792 | 605 | 605 | 810 | 810 |  | no
oh_cond_WP-4/0-CU |  | 0.015 | 0.273 | 0.81 | 340 | 340 | 390 | 390 |  | no

## recloser
data_type | static
owner_type | feeder
owner | 8101403
object | recloser
name | groupid | phases | fr | to | phase_A_state | phase_B_state | phase_C_state | operating_mode | retry_time | max_number_of_tries | status | dcircuit | selected | monitored | monitored_fields | class_monitored_fields | played | played_fields | comments
recloser_624-R1-311928365 |  | ABCD | node_intto1_8101403_200864142 | node_8101403_200864142 | CLOSED | CLOSED | CLOSED | INDIVIDUAL |  |  |  | 8101403 | no | no |  |  | no

## switch
data_type | static
owner_type | feeder
owner | 8101403
object | switch
name | groupid | phases | fr | to | phase_A_state | phase_B_state | phase_C_state | operating_mode | status | dcircuit | selected | monitored | monitored_fields | class_monitored_fields | played | played_fields | comments
switch_220416268 |  | ABCD | node_intto1_220416268 | node_220416268 | CLOSED | CLOSED | CLOSED | INDIVIDUAL |  | 8101403 | no | no |  |  | no
switch_220416271 |  | ABCD | node_intto1_1356530_141_15282469_56 | node_1356530_141_15282469_56 | CLOSED | CLOSED | CLOSED | INDIVIDUAL |  | 8101403 | no | no |  |  | no
switch_220416310 |  | ABCD | node_intto1_8101403_200864197 | node_8101403_200864197 | CLOSED | CLOSED | CLOSED | INDIVIDUAL |  | 8101403 | no | no |  |  | no
switch_311894982 |  | ABCN | node_intto1_1354599_948_15287728_263 | node_1354599_948_15287728_263 | CLOSED | CLOSED | CLOSED | INDIVIDUAL |  | 8101403 | no | no |  |  | no
switch_312110040 |  | ABCD | node_intto1_312110040 | node_312110040 | CLOSED | CLOSED | CLOSED | INDIVIDUAL |  | 8101403 | no | no |  |  | no
switch_312124437 |  | ABCD | node_intto1_8101403_200864180 | node_8101403_200864180 | CLOSED | CLOSED | CLOSED | INDIVIDUAL |  | 8101403 | no | no |  |  | no

## underground_line
data_type | static
owner_type | feeder
owner | 8101403
object | underground_line
name | groupid | phases | fr | to | length | configuration | dcircuit | selected | monitored | monitored_fields | class_monitored_fields | played | played_fields | comments
und_line_8101403_200864139 |  | ABCN | node_8101403_311882251 | node_8101403_200864139 | 129.041 | und_3P_2ALURD | 8101403 | no | no |  |  | no
und_line_TAP_UG_898670 |  | ABCN | node_8101403_200864139 | node_1355047_761_15287642_071 | 0.033 | und_TAPWIRE_UG | 8101403 | no | no |  |  | no
und_line_TAP_UG_898671 |  | ABCN | node_8101403_200864139 | node_1355039_084_15287671_653 | 0.033 | und_TAPWIRE_UG | 8101403 | no | no |  |  | no
und_line_TAP_UG_898672 |  | ABCN | node_8101403_200864139 | node_1354987_008_15287690_499 | 0.033 | und_TAPWIRE_UG | 8101403 | no | no |  |  | no

## underground_line_conductor
data_type | static
owner_type | feeder
owner | 8101403
object | underground_line_conductor
name | groupid | outer_diameter | conductor_gmr | conductor_diameter | conductor_resistance | neutral_gmr | neutral_diameter | neutral_resistance | neutral_strands | insulation_relative_permitivitty | shield_gmr | shield_resistance | rating_summer_continuous | rating_summer_emergency | rating_winter_continuous | rating_winter_emergency | dcircuit | selected | comments
und_cond_3P_2ALURD | [12 empty] | 125 | 125 | 140 | 140 |  | no
und_cond_TAPWIRE_UG | [12 empty] | 99999999 | 99999999 | 99999999 | 99999999 |  | no