## capacitor
data_type | static
owner_type | feeder
owner | 8101302
object | capacitor
name | groupid | parent | phases | nominal_voltage | pt_phase | phases_connected | switchA | switchB | switchC | control | voltage_set_high | voltage_set_low | VAr_set_high | VAr_set_low | current_set_high | current_set_low | capacitor_A | capacitor_B | capacitor_C | cap_nominal_voltage | time_delay | dwell_time | lockout_time | remote_sense | remote_sense_B | control_level | dcircuit | selected | monitored | monitored_fields | class_monitored_fields | played | played_fields | comments
cap_220369601 |  | node_1335749_233_15283903_377 | ABCN | 0 |  | ABCN | CLOSED | CLOSED | CLOSED | MANUAL | [6 empty] | 150000 | 150000 | 150000 | 7200 | [6 empty] | 8101302 | no | no |  |  | no
cap_220369667 |  | node_1332787_218_15281634_226 | AN | 0 |  | AN | CLOSED |  |  | MANUAL | [6 empty] | 100000 |  |  | 4800 | [6 empty] | 8101302 | no | no |  |  | no
cap_220369669 |  | node_1337688_38_15292085_458 | AN | 0 |  | AN | CLOSED |  |  | MANUAL | [6 empty] | 50000 |  |  | 4800 | [6 empty] | 8101302 | no | no |  |  | no
cap_220369670 |  | node_1336081_746_15286143_763 | AN | 0 |  | AN | CLOSED |  |  | MANUAL | [6 empty] | 50000 |  |  | 4800 | [6 empty] | 8101302 | no | no |  |  | no

## feeder
data_type | static
owner_type | feeder
owner | 8101302
object | feeder
name | transmission_bus | ARC | ADR | slack_bus | nom_voltages | num_nodes | num_ohlines | num_uglines | num_transformers | num_generators | num_pvs | num_storages | num_loads | miles | mw | mvar | losses_mw | losses_mvar | comments | use_feeder_load_shape | load_shape_scale | use_feeder_pv_shape | pv_shape_scale | description | restore_time | griddisconnect_scenario_probability | gridconnect_scenario_probability | use_energy_not_served | VOLL | discount_rate | yearly_load_growth_percent | planning_horizon | enable_traditional_project_deferral | lifetime_of_investment_years | start_year | base_year | year_the_investment_is_committed | revenue_requirement_scaling_factor | discount_rate | inflation_rate_for_investment | traditional_project_invested_capital | periodicity_of_investment_in_years | priority | maximum_total_investment_cost | DER_portfolio_NPV | DER_portfolio_BC_ratio | total_system_energy_avoided_cost_NPV | total_system_capacity_avoided_cost_NPV | total_system_ancillary_services_avoided_cost_NPV | total_system_CO2_avoided_cost_NPV | total_system_loss_of_load_avoided_cost_NPV | total_system_distribution_capacity_avoided_cost_NPV | total_system_investment_and_operational_cost_NPV | feeder_solar_pv_operating_cost_USdollarperkWh | feeder_energy_storage_operating_cost_USdollarperkWh | feeder_distributed_generator_operating_cost_USdollarperkWh | feeder_distributed_generator_CO2_cost_USdollarperkWh | feeder_demand_response_operating_cost_USdollarperkWh | feeder_solar_pv_investment_cost_USdollarperkW | feeder_energy_storage_investment_cost_USdollarperkW | feeder_distributed_generator_investment_cost_USdollarperkW | feeder_demand_response_investment_cost_USdollarperkW
8101302 |  | ts_slack | none | node_SOURCE_8101302 | 2771.281,7199.558 | 867 | 749 | 63 | 3 | 0 | 0 | 0 | 283 | 20.208 | 18.011 | 7.673 | 0 | 0 |  | 0 | 0 | 1 | 0 |  | 0 | 0 | 0 | 0 | 0 | 0 | 0 | 0 | 0 | 0 | 0 | 0 | 0 | 0 | 0 | 0 | 0 | 0 | 0 | 999999999 | 0 | 0 | 0 | 0 | 0 | 0 | 0 | 0 | 0 | 0 | 0 | 0 | 0 | 0 | 0 | 0 | 0 | 0

## fuse
data_type | static
owner_type | feeder
owner | 8101302
object | fuse
name | groupid | phases | fr | to | phase_A_status | phase_B_status | phase_C_status | repair_dist_type | current_limit | mean_replacement_time | status | dcircuit | selected | monitored | monitored_fields | class_monitored_fields | played | played_fields | comments
fuse_220386814 |  | ABN | node_intto1_8101302_200898674 | node_8101302_200898674 | GOOD | GOOD | GOOD |  | 60 |  |  | 8101302 | no | no |  |  | no
fuse_220386824 |  | ABCN | node_intto1_8101302_200898656 | node_8101302_200898656 | GOOD | GOOD | GOOD |  | 30 |  |  | 8101302 | no | no |  |  | no
fuse_220386835 |  | AN | node_intto1_8101302_200894255 | node_8101302_200894255 | GOOD | GOOD | GOOD |  | 60 |  |  | 8101302 | no | no |  |  | no
fuse_220386836 |  | AN | node_intto1_8101302_200894245 | node_8101302_200894245 | GOOD | GOOD | GOOD |  | 50 |  |  | 8101302 | no | no |  |  | no
fuse_220386837 |  | ABCN | node_intto1_8101302_200894290 | node_8101302_200894290 | GOOD | GOOD | GOOD |  | 60 |  |  | 8101302 | no | no |  |  | no
fuse_220386838 |  | AN | node_intto1_8101302_200894192 | node_8101302_200894192 | GOOD | GOOD | GOOD |  | 10 |  |  | 8101302 | no | no |  |  | no
fuse_220386865 |  | ABCN | node_intto1_8101302_200898851 | node_8101302_200898851 | GOOD | GOOD | GOOD |  | 100 |  |  | 8101302 | no | no |  |  | no
fuse_220386866 |  | AN | node_intto1_8101302_200898370 | node_8101302_200898370 | GOOD | GOOD | GOOD |  | 80 |  |  | 8101302 | no | no |  |  | no
fuse_220386867 |  | AN | node_intto1_8101302_200894048 | node_8101302_200894048 | GOOD | GOOD | GOOD |  | 60 |  |  | 8101302 | no | no |  |  | no
fuse_220386950 |  | AN | node_intto1_8101302_200895755 | node_8101302_200895755 | GOOD | GOOD | GOOD |  | 20 |  |  | 8101302 | no | no |  |  | no
fuse_220387029 |  | AN | node_intto1_8101302_200897024 | node_8101302_200897024 | GOOD | GOOD | GOOD |  | 100 |  |  | 8101302 | no | no |  |  | no
fuse_220387054 |  | AN | node_intto1_8101302_200897020 | node_8101302_200897020 | GOOD | GOOD | GOOD |  | 100 |  |  | 8101302 | no | no |  |  | no
fuse_220387076 |  | AN | node_intto1_8101302_200896875 | node_8101302_200896875 | GOOD | GOOD | GOOD |  | 75 |  |  | 8101302 | no | no |  |  | no
fuse_220387077 |  | ABCN | node_intto1_8101302_200896857 | node_8101302_200896857 | GOOD | GOOD | GOOD |  | 85 |  |  | 8101302 | no | no |  |  | no
fuse_220387078 |  | AN | node_intto1_8101302_200898152 | node_8101302_200898152 | GOOD | GOOD | GOOD |  | 85 |  |  | 8101302 | no | no |  |  | no
fuse_220387080 |  | AN | node_intto1_8101302_200896787 | node_8101302_200896787 | GOOD | GOOD | GOOD |  | 75 |  |  | 8101302 | no | no |  |  | no
fuse_220387082 |  | AN | node_intto1_8101302_200896780 | node_8101302_200896780 | GOOD | GOOD | GOOD |  | 100 |  |  | 8101302 | no | no |  |  | no
fuse_220387091 |  | ABCN | node_intto1_8101302_200896781 | node_8101302_200896781 | GOOD | GOOD | GOOD |  | 100 |  |  | 8101302 | no | no |  |  | no
fuse_220387235 |  | AN | node_intto1_8101302_200896813 | node_8101302_200896813 | GOOD | GOOD | GOOD |  | 100 |  |  | 8101302 | no | no |  |  | no
fuse_220387237 |  | AD | node_intto1_8101302_200901256 | node_8101302_200901256 | GOOD | GOOD | GOOD |  | 50 |  |  | 8101302 | no | no |  |  | no
fuse_220387238 |  | AD | node_intto1_8101302_200895827 | node_8101302_200895827 | GOOD | GOOD | GOOD |  | 40 |  |  | 8101302 | no | no |  |  | no
fuse_220387239 |  | AD | node_intto1_8101302_200916347 | node_8101302_200916347 | GOOD | GOOD | GOOD |  | 40 |  |  | 8101302 | no | no |  |  | no
fuse_220387240 |  | AD | node_intto1_8101302_200895756 | node_8101302_200895756 | GOOD | GOOD | GOOD |  | 50 |  |  | 8101302 | no | no |  |  | no
fuse_220387241 |  | AD | node_intto1_8101302_200901211 | node_8101302_200901211 | GOOD | GOOD | GOOD |  | 60 |  |  | 8101302 | no | no |  |  | no
fuse_220387242 |  | AN | node_intto1_8101302_200901285 | node_8101302_200901285 | GOOD | GOOD | GOOD |  | 65 |  |  | 8101302 | no | no |  |  | no
fuse_220387243 |  | ABCN | node_intto1_8101302_200901031 | node_8101302_200901031 | GOOD | GOOD | GOOD |  | 100 |  |  | 8101302 | no | no |  |  | no
fuse_220387244 |  | AN | node_intto1_220387244 | node_220387244 | GOOD | GOOD | GOOD |  | 60 |  |  | 8101302 | no | no |  |  | no
fuse_220387251 |  | AN | node_intto1_220387251 | node_220387251 | GOOD | GOOD | GOOD |  | 60 |  |  | 8101302 | no | no |  |  | no
fuse_220387258 |  | AN | node_intto1_8101302_200901286 | node_8101302_200901286 | GOOD | GOOD | GOOD |  | 100 |  |  | 8101302 | no | no |  |  | no
fuse_220387263 |  | AN | node_intto1_8101302_200901284 | node_8101302_200901284 | GOOD | GOOD | GOOD |  | 30 |  |  | 8101302 | no | no |  |  | no
fuse_220387264 |  | AN | node_intto1_8101302_200901283 | node_8101302_200901283 | GOOD | GOOD | GOOD |  | 30 |  |  | 8101302 | no | no |  |  | no
fuse_220387265 |  | AD | node_intto1_8101302_200898605 | node_8101302_200898605 | GOOD | GOOD | GOOD |  | 40 |  |  | 8101302 | no | no |  |  | no
fuse_220387266 |  | AD | node_intto1_8101302_201044616 | node_8101302_201044616 | GOOD | GOOD | GOOD |  | 50 |  |  | 8101302 | no | no |  |  | no
fuse_220388197 |  | ABCN | node_intto1_8101302_200848180 | node_8101302_200848180 | GOOD | GOOD | GOOD |  | 100 |  |  | 8101302 | no | no |  |  | no
fuse_220388965 |  | ABCN | node_intto1_8101302_200848181 | node_8101302_200848181 | GOOD | GOOD | GOOD |  | 100 |  |  | 8101302 | no | no |  |  | no
fuse_220388977 |  | ABCN | node_intto1_8101302_200854290 | node_8101302_200854290 | GOOD | GOOD | GOOD |  | 30 |  |  | 8101302 | no | no |  |  | no
fuse_220388978 |  | ABCN | node_intto1_8101302_200854356 | node_8101302_200854356 | GOOD | GOOD | GOOD |  | 100 |  |  | 8101302 | no | no |  |  | no
fuse_220388985 |  | AN | node_intto1_8101302_200848187 | node_8101302_200848187 | GOOD | GOOD | GOOD |  | 75 |  |  | 8101302 | no | no |  |  | no
fuse_220388988 |  | AD | node_intto1_8101302_200854454 | node_8101302_200854454 | GOOD | GOOD | GOOD |  | 65 |  |  | 8101302 | no | no |  |  | no
fuse_220388994 |  | ABCN | node_intto1_8101302_200854393 | node_8101302_200854393 | GOOD | GOOD | GOOD |  | 125 |  |  | 8101302 | no | no |  |  | no
fuse_220388996 |  | AN | node_intto1_220388996 | node_220388996 | GOOD | GOOD | GOOD |  | 75 |  |  | 8101302 | no | no |  |  | no
fuse_220389040 |  | AN | node_intto1_8101302_200854939 | node_8101302_200854939 | GOOD | GOOD | GOOD |  | 75 |  |  | 8101302 | no | no |  |  | no
fuse_220543547 |  | AD | node_intto1_8101302_200978733 | node_8101302_200978733 | GOOD | GOOD | GOOD |  | 25 |  |  | 8101302 | no | no |  |  | no
fuse_311923062 |  | AN | node_intto1_8101302_311923061 | node_8101302_311923061 | GOOD | GOOD | GOOD |  | 15 |  |  | 8101302 | no | no |  |  | no
fuse_311991667 |  | ABCN | node_intto1_8101302_311991666 | node_8101302_311991666 | GOOD | GOOD | GOOD |  | 50 |  |  | 8101302 | no | no |  |  | no
fuse_312078144 |  | AD | node_intto1_8101302_312078142 | node_8101302_312078142 | GOOD | GOOD | GOOD |  | 25 |  |  | 8101302 | no | no |  |  | no

## line_configuration
data_type | static
owner_type | feeder
owner | 8101302
object | line_configuration
name | groupid | conductor_A | conductor_B | conductor_C | conductor_N | spacing | z11 | z12 | z13 | z21 | z22 | z23 | z31 | z32 | z33 | c11 | c12 | c13 | c21 | c22 | c23 | c31 | c32 | c33 | dcircuit | selected | comments
bal_1P_1/0AA |  | oh_cond_1/0_AAAC | oh_cond_1/0_AAAC | oh_cond_1/0_AAAC |  |  | 0.972+1.499j | 0.095+0.781j | 0.095+0.781j | 0.095+0.781j | 0.972+1.499j | 0.095+0.781j | 0.095+0.781j | 0.095+0.781j | 0.972+1.499j | 12.796 | -3.172 | -3.172 | -3.172 | 12.796 | -3.172 | -3.172 | -3.172 | 12.796 |  | no
bal_1P_1/0AA_1/0AA(N) |  | oh_cond_1/0_AAAC | oh_cond_1/0_AAAC | oh_cond_1/0_AAAC | oh_cond_1/0_AAAC |  | 1.078+1.186j | 0.201+0.467j | 0.201+0.467j | 0.201+0.467j | 1.078+1.186j | 0.201+0.467j | 0.201+0.467j | 0.201+0.467j | 1.078+1.186j | 13.243 | -2.726 | -2.726 | -2.726 | 13.243 | -2.726 | -2.726 | -2.726 | 13.243 |  | no
bal_1P_1/0AA_4/0AA(N) |  | oh_cond_1/0_AAAC | oh_cond_1/0_AAAC | oh_cond_1/0_AAAC | oh_cond_4/0_AAAC |  | 1.011+1.121j | 0.134+0.402j | 0.134+0.402j | 0.134+0.402j | 1.011+1.121j | 0.134+0.402j | 0.134+0.402j | 0.134+0.402j | 1.011+1.121j | 13.267 | -2.702 | -2.702 | -2.702 | 13.267 | -2.702 | -2.702 | -2.702 | 13.267 |  | no
bal_1P_1/0AC |  | oh_cond_1/0_ACSR | oh_cond_1/0_ACSR | oh_cond_1/0_ACSR |  |  | 0.983+1.218j | 0.095+0.781j | 0.095+0.781j | 0.095+0.781j | 0.983+1.218j | 0.095+0.781j | 0.095+0.781j | 0.095+0.781j | 0.983+1.218j | 12.796 | -3.172 | -3.172 | -3.172 | 12.796 | -3.172 | -3.172 | -3.172 | 12.796 |  | no
bal_1P_1/0AC_1/0AA(N) |  | oh_cond_1/0_ACSR | oh_cond_1/0_ACSR | oh_cond_1/0_ACSR | oh_cond_1/0_AAAC |  | 1.089+1.184j | 0.201+0.467j | 0.201+0.467j | 0.201+0.467j | 1.089+1.184j | 0.201+0.467j | 0.201+0.467j | 0.201+0.467j | 1.089+1.184j | 13.243 | -2.726 | -2.726 | -2.726 | 13.243 | -2.726 | -2.726 | -2.726 | 13.243 |  | no
bal_1P_1/0AC_1/0AC(N) |  | oh_cond_1/0_ACSR | oh_cond_1/0_ACSR | oh_cond_1/0_ACSR | oh_cond_1/0_ACSR |  | 1.091+1.185j | 0.203+0.469j | 0.203+0.469j | 0.203+0.469j | 1.091+1.185j | 0.203+0.469j | 0.203+0.469j | 0.203+0.469j | 1.091+1.185j | 13.243 | -2.726 | -2.726 | -2.726 | 13.243 | -2.726 | -2.726 | -2.726 | 13.243 |  | no
bal_1P_2AC |  | oh_cond_2_ACSR | oh_cond_2_ACSR | oh_cond_2_ACSR |  |  | 1.505+1.527j | 0.095+0.781j | 0.095+0.781j | 0.095+0.781j | 1.505+1.527j | 0.095+0.781j | 0.095+0.781j | 0.095+0.781j | 1.505+1.527j | 12.393 | -3.017 | -3.017 | -3.017 | 12.393 | -3.017 | -3.017 | -3.017 | 12.393 |  | no
bal_1P_2AC_2AC(N) |  | oh_cond_2_ACSR | oh_cond_2_ACSR | oh_cond_2_ACSR | oh_cond_2_ACSR |  | 1.645+1.289j | 0.235+0.543j | 0.235+0.543j | 0.235+0.543j | 1.645+1.289j | 0.235+0.543j | 0.235+0.543j | 0.235+0.543j | 1.645+1.289j | 12.813 | -2.597 | -2.597 | -2.597 | 12.813 | -2.597 | -2.597 | -2.597 | 12.813 |  | no
bal_1P_4/0AL_1/0AC(N) |  | oh_cond_4/0_AL | oh_cond_4/0_AL | oh_cond_4/0_AL | oh_cond_1/0_ACSR |  | 0.645+1.154j | 0.203+0.469j | 0.203+0.469j | 0.203+0.469j | 0.645+1.154j | 0.203+0.469j | 0.203+0.469j | 0.203+0.469j | 0.645+1.154j | 13.848 | -2.934 | -2.934 | -2.934 | 13.848 | -2.934 | -2.934 | -2.934 | 13.848 |  | no
bal_1P_DELTACUST |  | oh_cond_2/0_CU | oh_cond_2/0_CU | oh_cond_2/0_CU | oh_cond_3_#7_CWD_30% |  | 0.66+1.378j | 0.22+0.666j | 0.22+0.666j | 0.22+0.666j | 0.66+1.378j | 0.22+0.666j | 0.22+0.666j | 0.22+0.666j | 0.66+1.378j | 13.24 | -2.712 | -2.712 | -2.712 | 13.24 | -2.712 | -2.712 | -2.712 | 13.24 |  | no
bal_1P_WYECUST |  | oh_cond_2/0_CU | oh_cond_2/0_CU | oh_cond_2/0_CU | oh_cond_3_#7_CWD_30% |  | 0.66+1.378j | 0.22+0.666j | 0.22+0.666j | 0.22+0.666j | 0.66+1.378j | 0.22+0.666j | 0.22+0.666j | 0.22+0.666j | 0.66+1.378j | 13.24 | -2.712 | -2.712 | -2.712 | 13.24 | -2.712 | -2.712 | -2.712 | 13.24 |  | no
bal_2P_1/0AC_4/0AL(N) |  | oh_cond_1/0_ACSR | oh_cond_1/0_ACSR | oh_cond_1/0_ACSR | oh_cond_4/0_AL |  | 1.022+1.12j | 0.134+0.404j | 0.134+0.404j | 0.134+0.404j | 1.022+1.12j | 0.134+0.404j | 0.134+0.404j | 0.134+0.404j | 1.022+1.12j | 13.261 | -2.707 | -2.707 | -2.707 | 13.261 | -2.707 | -2.707 | -2.707 | 13.261 |  | no
bal_2P_4/0AL_4/0AL(N) |  | oh_cond_4/0_AL | oh_cond_4/0_AL | oh_cond_4/0_AL | oh_cond_4/0_AL |  | 0.576+1.089j | 0.134+0.404j | 0.134+0.404j | 0.134+0.404j | 0.576+1.089j | 0.134+0.404j | 0.134+0.404j | 0.134+0.404j | 0.576+1.089j | 13.867 | -2.914 | -2.914 | -2.914 | 13.867 | -2.914 | -2.914 | -2.914 | 13.867 |  | no
bal_3P_1/0AA_1/0AA(N) |  | oh_cond_1/0_AAAC | oh_cond_1/0_AAAC | oh_cond_1/0_AAAC | oh_cond_1/0_AAAC |  | 1.078+1.186j | 0.201+0.467j | 0.201+0.467j | 0.201+0.467j | 1.078+1.186j | 0.201+0.467j | 0.201+0.467j | 0.201+0.467j | 1.078+1.186j | 13.243 | -2.726 | -2.726 | -2.726 | 13.243 | -2.726 | -2.726 | -2.726 | 13.243 |  | no
bal_3P_1/0AA_1/0AC(N) |  | oh_cond_1/0_AAAC | oh_cond_1/0_AAAC | oh_cond_1/0_AAAC | oh_cond_1/0_ACSR |  | 1.08+1.187j | 0.203+0.469j | 0.203+0.469j | 0.203+0.469j | 1.08+1.187j | 0.203+0.469j | 0.203+0.469j | 0.203+0.469j | 1.08+1.187j | 13.243 | -2.726 | -2.726 | -2.726 | 13.243 | -2.726 | -2.726 | -2.726 | 13.243 |  | no
bal_3P_1/0AA_4/0AL(N) |  | oh_cond_1/0_AAAC | oh_cond_1/0_AAAC | oh_cond_1/0_AAAC | oh_cond_4/0_AL |  | 1.011+1.123j | 0.134+0.404j | 0.134+0.404j | 0.134+0.404j | 1.011+1.123j | 0.134+0.404j | 0.134+0.404j | 0.134+0.404j | 1.011+1.123j | 13.261 | -2.707 | -2.707 | -2.707 | 13.261 | -2.707 | -2.707 | -2.707 | 13.261 |  | no
bal_3P_1/0AC_1/0AA(N) |  | oh_cond_1/0_ACSR | oh_cond_1/0_ACSR | oh_cond_1/0_ACSR | oh_cond_1/0_AAAC |  | 1.089+1.184j | 0.201+0.467j | 0.201+0.467j | 0.201+0.467j | 1.089+1.184j | 0.201+0.467j | 0.201+0.467j | 0.201+0.467j | 1.089+1.184j | 13.243 | -2.726 | -2.726 | -2.726 | 13.243 | -2.726 | -2.726 | -2.726 | 13.243 |  | no
bal_3P_1/0AC_1/0AC(N) |  | oh_cond_1/0_ACSR | oh_cond_1/0_ACSR | oh_cond_1/0_ACSR | oh_cond_1/0_ACSR |  | 1.091+1.185j | 0.203+0.469j | 0.203+0.469j | 0.203+0.469j | 1.091+1.185j | 0.203+0.469j | 0.203+0.469j | 0.203+0.469j | 1.091+1.185j | 13.243 | -2.726 | -2.726 | -2.726 | 13.243 | -2.726 | -2.726 | -2.726 | 13.243 |  | no
bal_3P_1/0AC_2AC(N) |  | oh_cond_1/0_ACSR | oh_cond_1/0_ACSR | oh_cond_1/0_ACSR | oh_cond_2_ACSR |  | 1.123+1.259j | 0.235+0.543j | 0.235+0.543j | 0.235+0.543j | 1.123+1.259j | 0.235+0.543j | 0.235+0.543j | 0.235+0.543j | 1.123+1.259j | 13.23 | -2.739 | -2.739 | -2.739 | 13.23 | -2.739 | -2.739 | -2.739 | 13.23 |  | no
bal_3P_1/0AC_4/0AA(N) |  | oh_cond_1/0_ACSR | oh_cond_1/0_ACSR | oh_cond_1/0_ACSR | oh_cond_4/0_AAAC |  | 1.022+1.118j | 0.134+0.402j | 0.134+0.402j | 0.134+0.402j | 1.022+1.118j | 0.134+0.402j | 0.134+0.402j | 0.134+0.402j | 1.022+1.118j | 13.267 | -2.702 | -2.702 | -2.702 | 13.267 | -2.702 | -2.702 | -2.702 | 13.267 |  | no
bal_3P_1/0AC_4/0AL(N) |  | oh_cond_1/0_ACSR | oh_cond_1/0_ACSR | oh_cond_1/0_ACSR | oh_cond_4/0_AL |  | 1.022+1.12j | 0.134+0.404j | 0.134+0.404j | 0.134+0.404j | 1.022+1.12j | 0.134+0.404j | 0.134+0.404j | 0.134+0.404j | 1.022+1.12j | 13.261 | -2.707 | -2.707 | -2.707 | 13.261 | -2.707 | -2.707 | -2.707 | 13.261 |  | no
bal_3P_2AC_1/0AA(N) |  | oh_cond_2_ACSR | oh_cond_2_ACSR | oh_cond_2_ACSR | oh_cond_1/0_AAAC |  | 1.611+1.214j | 0.201+0.467j | 0.201+0.467j | 0.201+0.467j | 1.611+1.214j | 0.201+0.467j | 0.201+0.467j | 0.201+0.467j | 1.611+1.214j | 12.826 | -2.585 | -2.585 | -2.585 | 12.826 | -2.585 | -2.585 | -2.585 | 12.826 |  | no
bal_3P_2AC_4/0AA(N) |  | oh_cond_2_ACSR | oh_cond_2_ACSR | oh_cond_2_ACSR | oh_cond_4/0_AAAC |  | 1.544+1.148j | 0.134+0.402j | 0.134+0.402j | 0.134+0.402j | 1.544+1.148j | 0.134+0.402j | 0.134+0.402j | 0.134+0.402j | 1.544+1.148j | 12.849 | -2.562 | -2.562 | -2.562 | 12.849 | -2.562 | -2.562 | -2.562 | 12.849 |  | no
bal_3P_4/0AA_1/0AA(N) |  | oh_cond_4/0_AAAC | oh_cond_4/0_AAAC | oh_cond_4/0_AAAC | oh_cond_1/0_AAAC |  | 0.64+1.144j | 0.201+0.467j | 0.201+0.467j | 0.201+0.467j | 0.64+1.144j | 0.201+0.467j | 0.201+0.467j | 0.201+0.467j | 0.64+1.144j | 14.027 | -2.996 | -2.996 | -2.996 | 14.027 | -2.996 | -2.996 | -2.996 | 14.027 |  | no
bal_3P_4/0AA_4/0AA(N) |  | oh_cond_4/0_AAAC | oh_cond_4/0_AAAC | oh_cond_4/0_AAAC | oh_cond_4/0_AAAC |  | 0.573+1.078j | 0.134+0.402j | 0.134+0.402j | 0.134+0.402j | 0.573+1.078j | 0.134+0.402j | 0.134+0.402j | 0.134+0.402j | 0.573+1.078j | 14.052 | -2.971 | -2.971 | -2.971 | 14.052 | -2.971 | -2.971 | -2.971 | 14.052 |  | no
bal_3P_4/0AC_1/0AA(N) |  | oh_cond_4/0_ACSR | oh_cond_4/0_ACSR | oh_cond_4/0_ACSR | oh_cond_1/0_AAAC |  | 0.646+1.144j | 0.201+0.467j | 0.201+0.467j | 0.201+0.467j | 0.646+1.144j | 0.201+0.467j | 0.201+0.467j | 0.201+0.467j | 0.646+1.144j | 14.027 | -2.996 | -2.996 | -2.996 | 14.027 | -2.996 | -2.996 | -2.996 | 14.027 |  | no
bal_3P_4/0AC_4/0AA(N) |  | oh_cond_4/0_ACSR | oh_cond_4/0_ACSR | oh_cond_4/0_ACSR | oh_cond_4/0_AAAC |  | 0.579+1.078j | 0.134+0.402j | 0.134+0.402j | 0.134+0.402j | 0.579+1.078j | 0.134+0.402j | 0.134+0.402j | 0.134+0.402j | 0.579+1.078j | 14.052 | -2.971 | -2.971 | -2.971 | 14.052 | -2.971 | -2.971 | -2.971 | 14.052 |  | no
bal_3P_4/0AC_4/0AL(N) |  | oh_cond_4/0_ACSR | oh_cond_4/0_ACSR | oh_cond_4/0_ACSR | oh_cond_4/0_AL |  | 0.579+1.081j | 0.134+0.404j | 0.134+0.404j | 0.134+0.404j | 0.579+1.081j | 0.134+0.404j | 0.134+0.404j | 0.134+0.404j | 0.579+1.081j | 14.046 | -2.976 | -2.976 | -2.976 | 14.046 | -2.976 | -2.976 | -2.976 | 14.046 |  | no
bal_3P_4/0AL_1/0AA(N) |  | oh_cond_4/0_AL | oh_cond_4/0_AL | oh_cond_4/0_AL | oh_cond_1/0_AAAC |  | 0.643+1.153j | 0.201+0.467j | 0.201+0.467j | 0.201+0.467j | 0.643+1.153j | 0.201+0.467j | 0.201+0.467j | 0.201+0.467j | 0.643+1.153j | 13.848 | -2.934 | -2.934 | -2.934 | 13.848 | -2.934 | -2.934 | -2.934 | 13.848 |  | no
bal_3P_4/0AL_4/0AL(N) |  | oh_cond_4/0_AL | oh_cond_4/0_AL | oh_cond_4/0_AL | oh_cond_4/0_AL |  | 0.576+1.089j | 0.134+0.404j | 0.134+0.404j | 0.134+0.404j | 0.576+1.089j | 0.134+0.404j | 0.134+0.404j | 0.134+0.404j | 0.576+1.089j | 13.867 | -2.914 | -2.914 | -2.914 | 13.867 | -2.914 | -2.914 | -2.914 | 13.867 |  | no
bal_3P_477AC_4/0AA(N) |  | oh_cond_477_ACSR | oh_cond_477_ACSR | oh_cond_477_ACSR | oh_cond_4/0_AAAC |  | 0.33+1.016j | 0.134+0.402j | 0.134+0.402j | 0.134+0.402j | 0.33+1.016j | 0.134+0.402j | 0.134+0.402j | 0.134+0.402j | 0.33+1.016j | 15.118 | -3.347 | -3.347 | -3.347 | 15.118 | -3.347 | -3.347 | -3.347 | 15.118 |  | no
bal_3P_477AL_1/0AA(N) |  | oh_cond_477_MCM_AL | oh_cond_477_MCM_AL | oh_cond_477_MCM_AL | oh_cond_1/0_AAAC |  | 0.399+1.097j | 0.201+0.467j | 0.201+0.467j | 0.201+0.467j | 0.399+1.097j | 0.201+0.467j | 0.201+0.467j | 0.201+0.467j | 0.399+1.097j | 14.9 | -3.306 | -3.306 | -3.306 | 14.9 | -3.306 | -3.306 | -3.306 | 14.9 |  | no
bal_3P_477AL_1/0AC(N) |  | oh_cond_477_MCM_AL | oh_cond_477_MCM_AL | oh_cond_477_MCM_AL | oh_cond_1/0_ACSR |  | 0.401+1.098j | 0.203+0.469j | 0.203+0.469j | 0.203+0.469j | 0.401+1.098j | 0.203+0.469j | 0.203+0.469j | 0.203+0.469j | 0.401+1.098j | 14.9 | -3.306 | -3.306 | -3.306 | 14.9 | -3.306 | -3.306 | -3.306 | 14.9 |  | no
bal_3P_477AL_4/0AA(N) |  | oh_cond_477_MCM_AL | oh_cond_477_MCM_AL | oh_cond_477_MCM_AL | oh_cond_4/0_AAAC |  | 0.332+1.031j | 0.134+0.402j | 0.134+0.402j | 0.134+0.402j | 0.332+1.031j | 0.134+0.402j | 0.134+0.402j | 0.134+0.402j | 0.332+1.031j | 14.927 | -3.279 | -3.279 | -3.279 | 14.927 | -3.279 | -3.279 | -3.279 | 14.927 |  | no
bal_3P_477AL_4/0AC(N) |  | oh_cond_477_MCM_AL | oh_cond_477_MCM_AL | oh_cond_477_MCM_AL | oh_cond_4/0_ACSR |  | 0.334+1.032j | 0.136+0.403j | 0.136+0.403j | 0.136+0.403j | 0.334+1.032j | 0.136+0.403j | 0.136+0.403j | 0.136+0.403j | 0.334+1.032j | 14.927 | -3.279 | -3.279 | -3.279 | 14.927 | -3.279 | -3.279 | -3.279 | 14.927 |  | no
bal_3P_477AL_4/0AL(N) |  | oh_cond_477_MCM_AL | oh_cond_477_MCM_AL | oh_cond_477_MCM_AL | oh_cond_4/0_AL |  | 0.332+1.034j | 0.134+0.404j | 0.134+0.404j | 0.134+0.404j | 0.332+1.034j | 0.134+0.404j | 0.134+0.404j | 0.134+0.404j | 0.332+1.034j | 14.921 | -3.285 | -3.285 | -3.285 | 14.921 | -3.285 | -3.285 | -3.285 | 14.921 |  | no
unb_TAPWIRE_OH |  | oh_cond_WP-4/0-CU | oh_cond_WP-4/0-CU | oh_cond_WP-4/0-CU | oh_cond_WP-4/0-CU |  | 0.365+1.097j | 0.093+0.433j | 0.094+0.34j | 0.093+0.433j | 0.368+1.078j | 0.095+0.401j | 0.094+0.34j | 0.095+0.401j | 0.368+1.077j | 14.911 | -4.341 | -1.953 | -4.341 | 15.781 | -3.724 | -1.953 | -3.724 | 14.818 |  | no
und_1P_1/0ALURD |  | und_cond_1P_1/0ALURD | und_cond_1P_1/0ALURD | und_cond_1P_1/0ALURD |  |  | 0.518+0.155j | 0.0+0.0j | 0.0+0.0j | 0.0+0.0j | 0.518+0.155j | 0.0+0.0j | 0.0+0.0j | 0.0+0.0j | 0.518+0.155j | 512.874 | 0 | 0 | 0 | 512.874 | 0 | 0 | 0 | 512.874 |  | no
und_1P_1/0ALURD_1/0AL(N) |  | und_cond_1P_1/0ALURD_1/0AL(N) | und_cond_1P_1/0ALURD_1/0AL(N) | und_cond_1P_1/0ALURD_1/0AL(N) |  |  | 1.674+0.526j | 0.0+0.0j | 0.0+0.0j | 0.0+0.0j | 1.674+0.526j | 0.0+0.0j | 0.0+0.0j | 0.0+0.0j | 1.674+0.526j | 530.19 | 0 | 0 | 0 | 530.19 | 0 | 0 | 0 | 530.19 |  | no
und_1P_2ALURD |  | und_cond_1P_2ALURD | und_cond_1P_2ALURD | und_cond_1P_2ALURD |  |  | 2.379+0.823j | 0.0+0.0j | 0.0+0.0j | 0.0+0.0j | 2.379+0.823j | 0.0+0.0j | 0.0+0.0j | 0.0+0.0j | 2.379+0.823j | 401.497 | 0 | 0 | 0 | 401.497 | 0 | 0 | 0 | 401.497 |  | no
und_1P_2ALURD_2AL(N) |  | und_cond_1P_2ALURD_2AL(N) | und_cond_1P_2ALURD_2AL(N) | und_cond_1P_2ALURD_2AL(N) |  |  | 2.379+0.823j | 0.0+0.0j | 0.0+0.0j | 0.0+0.0j | 2.379+0.823j | 0.0+0.0j | 0.0+0.0j | 0.0+0.0j | 2.379+0.823j | 401.497 | 0 | 0 | 0 | 401.497 | 0 | 0 | 0 | 401.497 |  | no
und_1P_DELTACUST |  | und_cond_1P_DELTACUST | und_cond_1P_DELTACUST | und_cond_1P_DELTACUST |  |  | 0.179+0.233j | 0.061-0.024j | 0.061-0.024j | 0.061-0.024j | 0.179+0.233j | 0.061-0.024j | 0.061-0.024j | 0.061-0.024j | 0.179+0.233j | 324.124 | 0 | 0 | 0 | 324.124 | 0 | 0 | 0 | 324.124 |  | no
und_1P_WYECUST |  | und_cond_1P_WYECUST | und_cond_1P_WYECUST | und_cond_1P_WYECUST |  |  | 0.179+0.233j | 0.061-0.024j | 0.061-0.024j | 0.061-0.024j | 0.179+0.233j | 0.061-0.024j | 0.061-0.024j | 0.061-0.024j | 0.179+0.233j | 324.124 | 0 | 0 | 0 | 324.124 | 0 | 0 | 0 | 324.124 |  | no
und_2P_1/0ALURD_1/0AL(N) |  | und_cond_2P_1/0ALURD_1/0AL(N) | und_cond_2P_1/0ALURD_1/0AL(N) | und_cond_2P_1/0ALURD_1/0AL(N) |  |  | 1.603+0.541j | 0.507+0.17j | 0.507+0.17j | 0.507+0.17j | 1.603+0.541j | 0.507+0.17j | 0.507+0.17j | 0.507+0.17j | 1.603+0.541j | 575.194 | 0 | 0 | 0 | 575.194 | 0 | 0 | 0 | 575.194 |  | no
und_3P_1/0ALURD_1/0AL(N) |  | und_cond_3P_1/0ALURD_1/0AL(N) | und_cond_3P_1/0ALURD_1/0AL(N) | und_cond_3P_1/0ALURD_1/0AL(N) |  |  | 1.489+0.467j | 0.385+0.07j | 0.385+0.07j | 0.385+0.07j | 1.489+0.467j | 0.385+0.07j | 0.385+0.07j | 0.385+0.07j | 1.489+0.467j | 530.19 | 0 | 0 | 0 | 530.19 | 0 | 0 | 0 | 530.19 |  | no
und_3P_2ALURD_2AL(N) |  | und_cond_3P_2ALURD_2AL(N) | und_cond_3P_2ALURD_2AL(N) | und_cond_3P_2ALURD_2AL(N) |  |  | 2.125+0.49j | 0.384+0.067j | 0.384+0.067j | 0.384+0.067j | 2.125+0.49j | 0.384+0.067j | 0.384+0.067j | 0.384+0.067j | 2.125+0.49j | 401.497 | 0 | 0 | 0 | 401.497 | 0 | 0 | 0 | 401.497 |  | no
und_3P_WYECUST |  | und_cond_3P_WYECUST | und_cond_3P_WYECUST | und_cond_3P_WYECUST |  |  | 0.179+0.233j | 0.061-0.024j | 0.061-0.024j | 0.061-0.024j | 0.179+0.233j | 0.061-0.024j | 0.061-0.024j | 0.061-0.024j | 0.179+0.233j | 324.124 | 0 | 0 | 0 | 324.124 | 0 | 0 | 0 | 324.124 |  | no
und_TAPWIRE_UG |  | und_cond_TAPWIRE_UG | und_cond_TAPWIRE_UG | und_cond_TAPWIRE_UG |  |  | 0.001+0.001j | 0.0+0.0j | 0.0+0.0j | 0.0+0.0j | 0.001+0.001j | 0.0+0.0j | 0.0+0.0j | 0.0+0.0j | 0.001+0.001j | 0 | 0 | 0 | 0 | 0 | 0 | 0 | 0 | 0 |  | no

## load
data_type | static
owner_type | feeder
owner | 8101302
object | load
name | groupid | parent | bustype | phases | nominal_voltage | load_class | constant_power_A | constant_power_B | constant_power_C | constant_current_A | constant_current_B | constant_current_C | constant_impedance_A | constant_impedance_B | constant_impedance_C | base_power_A | base_power_B | base_power_C | power_pf_A | power_pf_B | power_pf_C | current_pf_A | current_pf_B | current_pf_C | impedance_pf_A | impedance_pf_B | impedance_pf_C | power_fraction_A | power_fraction_B | power_fraction_C | current_fraction_A | current_fraction_B | current_fraction_C | impedance_fraction_A | impedance_fraction_B | impedance_fraction_C | dcircuit | selected | monitored | monitored_fields | class_monitored_fields | played | played_fields | base_kw_A | base_kw_B | base_kw_C | kw_A | kw_B | kw_C | comments | critical_load | dem_resp_lb | dem_resp_ub | dem_resp_shortage_cost | dem_resp_surplus_cost | num_customers
load_220344457 |  | node_1342854_244_15289507_223 |  | AN | 0 | NonResidential | 5198.4+2214.509j | 0 | 0 | 0 | 0 | 0 | [24 empty] | 8101302 | no | no |  |  | no |  | 0 | 0 | 0 | 0 | 0 | 0 |  | 1 | 1 | 1 | 0 | 0 | 0
load_220344458 |  | node_1342814_191_15289262_297 |  | AN | 0 | NonResidential | 4003.2+1705.356j | 0 | 0 | 0 | 0 | 0 | [24 empty] | 8101302 | no | no |  |  | no |  | 0 | 0 | 0 | 0 | 0 | 0 |  | 1 | 1 | 1 | 0 | 0 | 0
load_220344459 |  | node_1342530_109_15289282_818 |  | AN | 0 | Residential | 179330.4+76394.43j | 0 | 0 | 0 | 0 | 0 | [24 empty] | 8101302 | no | no |  |  | no |  | 0 | 0 | 0 | 0 | 0 | 0 |  | 1 | 1 | 1 | 0 | 0 | 0
load_220344584 |  | node_1339293_688_15292926_342 |  | AN | 0 | Residential | 8791.2+3745.036j | 0 | 0 | 0 | 0 | 0 | [24 empty] | 8101302 | no | no |  |  | no |  | 0 | 0 | 0 | 0 | 0 | 0 |  | 1 | 1 | 1 | 0 | 0 | 0
load_220346028 |  | node_1344676_77_15291347_678 |  | AN | 0 | NonResidential | 0 | 0 | 0 | 0 | 0 | 0 | [24 empty] | 8101302 | no | no |  |  | no |  | 0 | 0 | 0 | 0 | 0 | 0 |  | 1 | 1 | 1 | 0 | 0 | 0
load_220346029 |  | node_1344611_749_15291612_074 |  | AN | 0 | NonResidential | 0 | 0 | 0 | 0 | 0 | 0 | [24 empty] | 8101302 | no | no |  |  | no |  | 0 | 0 | 0 | 0 | 0 | 0 |  | 1 | 1 | 1 | 0 | 0 | 0
load_220346030 |  | node_1344612_102_15291585_454 |  | BN | 0 | NonResidential | 0 | 0 | 0 | 0 | 0 | 0 | [24 empty] | 8101302 | no | no |  |  | no |  | 0 | 0 | 0 | 0 | 0 | 0 |  | 1 | 1 | 1 | 0 | 0 | 0
load_220346031 |  | node_1344616_54_15291637_962 |  | CN | 0 | NonResidential | 0 | 0 | 0 | 0 | 0 | 0 | [24 empty] | 8101302 | no | no |  |  | no |  | 0 | 0 | 0 | 0 | 0 | 0 |  | 1 | 1 | 1 | 0 | 0 | 0
load_220346032 |  | node_1344648_449_15291973_838 |  | AN | 0 | NonResidential | 12333.333+5253.978j | 0 | 0 | 0 | 0 | 0 | [24 empty] | 8101302 | no | no |  |  | no |  | 0 | 0 | 0 | 0 | 0 | 0 |  | 1 | 1 | 1 | 0 | 0 | 0
load_220346033 |  | node_1344661_32_15291953_711 |  | BN | 0 | NonResidential | 0 | 12333.333+5253.978j | 0 | 0 | 0 | 0 | [24 empty] | 8101302 | no | no |  |  | no |  | 0 | 0 | 0 | 0 | 0 | 0 |  | 1 | 1 | 1 | 0 | 0 | 0
load_220346034 |  | node_1344639_921_15291997_792 |  | CN | 0 | NonResidential | 0 | 0 | 12333.333+5253.978j | 0 | 0 | 0 | [24 empty] | 8101302 | no | no |  |  | no |  | 0 | 0 | 0 | 0 | 0 | 0 |  | 1 | 1 | 1 | 0 | 0 | 0
load_220346233 |  | node_1344166_332_15290278_736 |  | AN | 0 | NonResidential | 5500+2342.99j | 0 | 0 | 0 | 0 | 0 | [24 empty] | 8101302 | no | no |  |  | no |  | 0 | 0 | 0 | 0 | 0 | 0 |  | 1 | 1 | 1 | 0 | 0 | 0
load_220346234 |  | node_1344186_142_15290277_592 |  | AN | 0 | NonResidential | 5500+2342.99j | 0 | 0 | 0 | 0 | 0 | [24 empty] | 8101302 | no | no |  |  | no |  | 0 | 0 | 0 | 0 | 0 | 0 |  | 1 | 1 | 1 | 0 | 0 | 0
load_220346235 |  | node_1343478_086_15290172_011 |  | AN | 0 | Residential | 4010.4+1708.423j | 0 | 0 | 0 | 0 | 0 | [24 empty] | 8101302 | no | no |  |  | no |  | 0 | 0 | 0 | 0 | 0 | 0 |  | 1 | 1 | 1 | 0 | 0 | 0
load_220346236 |  | node_1343464_35_15289998_123 |  | AN | 0 | NonResidential | 22666.667+9655.96j | 0 | 0 | 0 | 0 | 0 | [24 empty] | 8101302 | no | no |  |  | no |  | 0 | 0 | 0 | 0 | 0 | 0 |  | 1 | 1 | 1 | 0 | 0 | 0
load_220346237 |  | node_1343474_172_15290021_358 |  | BN | 0 | NonResidential | 0 | 22666.667+9655.96j | 0 | 0 | 0 | 0 | [24 empty] | 8101302 | no | no |  |  | no |  | 0 | 0 | 0 | 0 | 0 | 0 |  | 1 | 1 | 1 | 0 | 0 | 0
load_220346238 |  | node_1343450_402_15289979_046 |  | CN | 0 | NonResidential | 0 | 0 | 22666.667+9655.96j | 0 | 0 | 0 | [24 empty] | 8101302 | no | no |  |  | no |  | 0 | 0 | 0 | 0 | 0 | 0 |  | 1 | 1 | 1 | 0 | 0 | 0
load_220346239 |  | node_1343349_426_15289953_074 |  | AN | 0 | NonResidential | 22000+9371.961j | 0 | 0 | 0 | 0 | 0 | [24 empty] | 8101302 | no | no |  |  | no |  | 0 | 0 | 0 | 0 | 0 | 0 |  | 1 | 1 | 1 | 0 | 0 | 0
load_220346241 |  | node_1343393_79_15289812_092 |  | AN | 0 | NonResidential | 1000+425.998j | 0 | 0 | 0 | 0 | 0 | [24 empty] | 8101302 | no | no |  |  | no |  | 0 | 0 | 0 | 0 | 0 | 0 |  | 1 | 1 | 1 | 0 | 0 | 0
load_220346242 |  | node_1343101_265_15289781_047 |  | AN | 0 | NonResidential | 9666.667+4117.983j | 0 | 0 | 0 | 0 | 0 | [24 empty] | 8101302 | no | no |  |  | no |  | 0 | 0 | 0 | 0 | 0 | 0 |  | 1 | 1 | 1 | 0 | 0 | 0
load_220346243 |  | node_1343095_465_15289755_523 |  | BN | 0 | NonResidential | 0 | 9666.667+4117.983j | 0 | 0 | 0 | 0 | [24 empty] | 8101302 | no | no |  |  | no |  | 0 | 0 | 0 | 0 | 0 | 0 |  | 1 | 1 | 1 | 0 | 0 | 0
load_220346244 |  | node_1343111_777_15289803_736 |  | CN | 0 | NonResidential | 0 | 0 | 9666.667+4117.983j | 0 | 0 | 0 | [24 empty] | 8101302 | no | no |  |  | no |  | 0 | 0 | 0 | 0 | 0 | 0 |  | 1 | 1 | 1 | 0 | 0 | 0
load_220346245 |  | node_1342968_387_15289110_831 |  | AN | 0 | NonResidential | 11990000+5107718.611j | 0 | 0 | 0 | 0 | 0 | [24 empty] | 8101302 | no | no |  |  | no |  | 0 | 0 | 0 | 0 | 0 | 0 |  | 1 | 1 | 1 | 0 | 0 | 0
load_220346246 |  | node_1342833_345_15288840_748 |  | AN | 0 | NonResidential | 0 | 0 | 0 | 0 | 0 | 0 | [24 empty] | 8101302 | no | no |  |  | no |  | 0 | 0 | 0 | 0 | 0 | 0 |  | 1 | 1 | 1 | 0 | 0 | 0
load_220346248 |  | node_1342627_622_15288628_963 |  | CN | 0 | NonResidential | 0 | 0 | 116666.667+49699.792j | 0 | 0 | 0 | [24 empty] | 8101302 | no | no |  |  | no |  | 0 | 0 | 0 | 0 | 0 | 0 |  | 1 | 1 | 1 | 0 | 0 | 0
load_220346249 |  | node_1342603_59_15288588_005 |  | AN | 0 | NonResidential | 116666.667+49699.792j | 0 | 0 | 0 | 0 | 0 | [24 empty] | 8101302 | no | no |  |  | no |  | 0 | 0 | 0 | 0 | 0 | 0 |  | 1 | 1 | 1 | 0 | 0 | 0
load_220346250 |  | node_1342440_447_15288586_235 |  | AN | 0 | NonResidential | 7000+2981.988j | 0 | 0 | 0 | 0 | 0 | [24 empty] | 8101302 | no | no |  |  | no |  | 0 | 0 | 0 | 0 | 0 | 0 |  | 1 | 1 | 1 | 0 | 0 | 0
load_220346251 |  | node_1342430_018_15288563_477 |  | AN | 0 | NonResidential | 7000+2981.988j | 0 | 0 | 0 | 0 | 0 | [24 empty] | 8101302 | no | no |  |  | no |  | 0 | 0 | 0 | 0 | 0 | 0 |  | 1 | 1 | 1 | 0 | 0 | 0
load_220346252 |  | node_1342678_412_15287978_296 |  | AN | 0 | NonResidential | 13000+5537.977j | 0 | 0 | 0 | 0 | 0 | [24 empty] | 8101302 | no | no |  |  | no |  | 0 | 0 | 0 | 0 | 0 | 0 |  | 1 | 1 | 1 | 0 | 0 | 0
load_220346253 |  | node_1342674_341_15288004_315 |  | BN | 0 | NonResidential | 0 | 13000+5537.977j | 0 | 0 | 0 | 0 | [24 empty] | 8101302 | no | no |  |  | no |  | 0 | 0 | 0 | 0 | 0 | 0 |  | 1 | 1 | 1 | 0 | 0 | 0
load_220346254 |  | node_1342359_244_15288032_511 |  | AN | 0 | NonResidential | 2736+1165.531j | 0 | 0 | 0 | 0 | 0 | [24 empty] | 8101302 | no | no |  |  | no |  | 0 | 0 | 0 | 0 | 0 | 0 |  | 1 | 1 | 1 | 0 | 0 | 0
load_220346255 |  | node_1342142_462_15287589_681 |  | AN | 0 | NonResidential | 0 | 0 | 0 | 0 | 0 | 0 | [24 empty] | 8101302 | no | no |  |  | no |  | 0 | 0 | 0 | 0 | 0 | 0 |  | 1 | 1 | 1 | 0 | 0 | 0
load_220346256 |  | node_1342077_477_15287317_759 |  | AN | 0 | Residential | 3528+1502.922j | 0 | 0 | 0 | 0 | 0 | [24 empty] | 8101302 | no | no |  |  | no |  | 0 | 0 | 0 | 0 | 0 | 0 |  | 1 | 1 | 1 | 0 | 0 | 0
load_220346258 |  | node_1341963_757_15286826_021 |  | AN | 0 | NonResidential | 8251.2+3514.996j | 0 | 0 | 0 | 0 | 0 | [24 empty] | 8101302 | no | no |  |  | no |  | 0 | 0 | 0 | 0 | 0 | 0 |  | 1 | 1 | 1 | 0 | 0 | 0
load_220346259 |  | node_1340220_186_15285376_979 |  | AN | 0 | Residential | 10101.6+4303.264j | 0 | 0 | 0 | 0 | 0 | [24 empty] | 8101302 | no | no |  |  | no |  | 0 | 0 | 0 | 0 | 0 | 0 |  | 1 | 1 | 1 | 0 | 0 | 0
load_220346260 |  | node_1339893_568_15284950_247 |  | AN | 0 | Residential | 13946.4+5941.142j | 0 | 0 | 0 | 0 | 0 | [24 empty] | 8101302 | no | no |  |  | no |  | 0 | 0 | 0 | 0 | 0 | 0 |  | 1 | 1 | 1 | 0 | 0 | 0
load_220346261 |  | node_1339565_845_15284728_1 |  | AN | 0 | Residential | 9986.4+4254.189j | 0 | 0 | 0 | 0 | 0 | [24 empty] | 8101302 | no | no |  |  | no |  | 0 | 0 | 0 | 0 | 0 | 0 |  | 1 | 1 | 1 | 0 | 0 | 0
load_220346267 |  | node_1343870_761_15290181_712 |  | AN | 0 | Residential | 26841.6+11434.474j | 0 | 0 | 0 | 0 | 0 | [24 empty] | 8101302 | no | no |  |  | no |  | 0 | 0 | 0 | 0 | 0 | 0 |  | 1 | 1 | 1 | 0 | 0 | 0
load_220346268 |  | node_1343768_339_15290062_141 |  | AN | 0 | NonResidential | 4666.667+1987.992j | 0 | 0 | 0 | 0 | 0 | [24 empty] | 8101302 | no | no |  |  | no |  | 0 | 0 | 0 | 0 | 0 | 0 |  | 1 | 1 | 1 | 0 | 0 | 0
load_220346269 |  | node_1343764_572_15290035_96 |  | BN | 0 | NonResidential | 0 | 4666.667+1987.992j | 0 | 0 | 0 | 0 | [24 empty] | 8101302 | no | no |  |  | no |  | 0 | 0 | 0 | 0 | 0 | 0 |  | 1 | 1 | 1 | 0 | 0 | 0
load_220346270 |  | node_1343777_019_15290086_173 |  | CN | 0 | NonResidential | 0 | 0 | 4666.667+1987.992j | 0 | 0 | 0 | [24 empty] | 8101302 | no | no |  |  | no |  | 0 | 0 | 0 | 0 | 0 | 0 |  | 1 | 1 | 1 | 0 | 0 | 0
load_220346271 |  | node_1343661_432_15289718_667 |  | AN | 0 | Residential | 99489.6+42382.392j | 0 | 0 | 0 | 0 | 0 | [24 empty] | 8101302 | no | no |  |  | no |  | 0 | 0 | 0 | 0 | 0 | 0 |  | 1 | 1 | 1 | 0 | 0 | 0
load_220346272 |  | node_1343720_603_15289469_877 |  | AN | 0 | Residential | 23018.4+9805.797j | 0 | 0 | 0 | 0 | 0 | [24 empty] | 8101302 | no | no |  |  | no |  | 0 | 0 | 0 | 0 | 0 | 0 |  | 1 | 1 | 1 | 0 | 0 | 0
load_220346273 |  | node_1343674_304_15288975_841 |  | AN | 0 | Residential | 50500.8+21513.251j | 0 | 0 | 0 | 0 | 0 | [24 empty] | 8101302 | no | no |  |  | no |  | 0 | 0 | 0 | 0 | 0 | 0 |  | 1 | 1 | 1 | 0 | 0 | 0
load_220346274 |  | node_1343748_453_15288630_573 |  | AN | 0 | Residential | 29980.8+12771.767j | 0 | 0 | 0 | 0 | 0 | [24 empty] | 8101302 | no | no |  |  | no |  | 0 | 0 | 0 | 0 | 0 | 0 |  | 1 | 1 | 1 | 0 | 0 | 0
load_220346275 |  | node_1343539_607_15288408_338 |  | AN | 0 | NonResidential | 2000+851.996j | 0 | 0 | 0 | 0 | 0 | [24 empty] | 8101302 | no | no |  |  | no |  | 0 | 0 | 0 | 0 | 0 | 0 |  | 1 | 1 | 1 | 0 | 0 | 0
load_220346276 |  | node_1343536_249_15288382_06 |  | BN | 0 | NonResidential | 0 | 2000+851.996j | 0 | 0 | 0 | 0 | [24 empty] | 8101302 | no | no |  |  | no |  | 0 | 0 | 0 | 0 | 0 | 0 |  | 1 | 1 | 1 | 0 | 0 | 0
load_220346277 |  | node_1343547_912_15288432_604 |  | CN | 0 | NonResidential | 0 | 0 | 2000+851.996j | 0 | 0 | 0 | [24 empty] | 8101302 | no | no |  |  | no |  | 0 | 0 | 0 | 0 | 0 | 0 |  | 1 | 1 | 1 | 0 | 0 | 0
load_220346278 |  | node_1343246_908_15287732_685 |  | AN | 0 | NonResidential | 7000+2981.988j | 0 | 0 | 0 | 0 | 0 | [24 empty] | 8101302 | no | no |  |  | no |  | 0 | 0 | 0 | 0 | 0 | 0 |  | 1 | 1 | 1 | 0 | 0 | 0
load_220346279 |  | node_1343256_879_15287755_807 |  | BN | 0 | NonResidential | 0 | 7000+2981.988j | 0 | 0 | 0 | 0 | [24 empty] | 8101302 | no | no |  |  | no |  | 0 | 0 | 0 | 0 | 0 | 0 |  | 1 | 1 | 1 | 0 | 0 | 0
load_220346280 |  | node_1343232_837_15287713_771 |  | CN | 0 | NonResidential | 0 | 0 | 7000+2981.988j | 0 | 0 | 0 | [24 empty] | 8101302 | no | no |  |  | no |  | 0 | 0 | 0 | 0 | 0 | 0 |  | 1 | 1 | 1 | 0 | 0 | 0
load_220346282 |  | node_1342840_859_15287542_746 |  | AN | 0 | NonResidential | 52000+22151.907j | 0 | 0 | 0 | 0 | 0 | [24 empty] | 8101302 | no | no |  |  | no |  | 0 | 0 | 0 | 0 | 0 | 0 |  | 1 | 1 | 1 | 0 | 0 | 0
load_220346283 |  | node_1342693_234_15287188_354 |  | AN | 0 | NonResidential | 4500+1916.992j | 0 | 0 | 0 | 0 | 0 | [24 empty] | 8101302 | no | no |  |  | no |  | 0 | 0 | 0 | 0 | 0 | 0 |  | 1 | 1 | 1 | 0 | 0 | 0
load_220346284 |  | node_1342702_957_15287211_665 |  | AN | 0 | NonResidential | 4500+1916.992j | 0 | 0 | 0 | 0 | 0 | [24 empty] | 8101302 | no | no |  |  | no |  | 0 | 0 | 0 | 0 | 0 | 0 |  | 1 | 1 | 1 | 0 | 0 | 0
load_220346285 |  | node_1342275_03_15286928_977 |  | AN | 0 | NonResidential | 1500+638.997j | 0 | 0 | 0 | 0 | 0 | [24 empty] | 8101302 | no | no |  |  | no |  | 0 | 0 | 0 | 0 | 0 | 0 |  | 1 | 1 | 1 | 0 | 0 | 0
load_220346286 |  | node_1342287_126_15286907_996 |  | AN | 0 | NonResidential | 1500+638.997j | 0 | 0 | 0 | 0 | 0 | [24 empty] | 8101302 | no | no |  |  | no |  | 0 | 0 | 0 | 0 | 0 | 0 |  | 1 | 1 | 1 | 0 | 0 | 0
load_220346287 |  | node_1341621_428_15289157_426 |  | AN | 0 | Residential | 18007.2+7671.035j | 0 | 0 | 0 | 0 | 0 | [24 empty] | 8101302 | no | no |  |  | no |  | 0 | 0 | 0 | 0 | 0 | 0 |  | 1 | 1 | 1 | 0 | 0 | 0
load_220346288 |  | node_1341347_852_15289270_263 |  | AN | 0 | Residential | 2937.6+1251.412j | 0 | 0 | 0 | 0 | 0 | [24 empty] | 8101302 | no | no |  |  | no |  | 0 | 0 | 0 | 0 | 0 | 0 |  | 1 | 1 | 1 | 0 | 0 | 0
load_220346289 |  | node_1341195_459_15289331_377 |  | AN | 0 | Residential | 3297.6+1404.772j | 0 | 0 | 0 | 0 | 0 | [24 empty] | 8101302 | no | no |  |  | no |  | 0 | 0 | 0 | 0 | 0 | 0 |  | 1 | 1 | 1 | 0 | 0 | 0
load_220346290 |  | node_1340864_264_15289876_409 |  | AN | 0 | Residential | 4802.4+2045.814j | 0 | 0 | 0 | 0 | 0 | [24 empty] | 8101302 | no | no |  |  | no |  | 0 | 0 | 0 | 0 | 0 | 0 |  | 1 | 1 | 1 | 0 | 0 | 0
load_220346291 |  | node_1340634_263_15290255_412 |  | AN | 0 | Residential | 12528+5336.906j | 0 | 0 | 0 | 0 | 0 | [24 empty] | 8101302 | no | no |  |  | no |  | 0 | 0 | 0 | 0 | 0 | 0 |  | 1 | 1 | 1 | 0 | 0 | 0
load_220346292 |  | node_1340319_408_15290771_028 |  | AN | 0 | Residential | 4600.8+1959.933j | 0 | 0 | 0 | 0 | 0 | [24 empty] | 8101302 | no | no |  |  | no |  | 0 | 0 | 0 | 0 | 0 | 0 |  | 1 | 1 | 1 | 0 | 0 | 0
load_220346293 |  | node_1339964_784_15291264_928 |  | AN | 0 | Residential | 22507.2+9588.027j | 0 | 0 | 0 | 0 | 0 | [24 empty] | 8101302 | no | no |  |  | no |  | 0 | 0 | 0 | 0 | 0 | 0 |  | 1 | 1 | 1 | 0 | 0 | 0
load_220346294 |  | node_1339516_708_15291684_713 |  | AN | 0 | Residential | 2822.4+1202.337j | 0 | 0 | 0 | 0 | 0 | [24 empty] | 8101302 | no | no |  |  | no |  | 0 | 0 | 0 | 0 | 0 | 0 |  | 1 | 1 | 1 | 0 | 0 | 0
load_220346295 |  | node_1343352_77_15289267_554 |  | AN | 0 | Residential | 84967.2+36195.876j | 0 | 0 | 0 | 0 | 0 | [24 empty] | 8101302 | no | no |  |  | no |  | 0 | 0 | 0 | 0 | 0 | 0 |  | 1 | 1 | 1 | 0 | 0 | 0
load_220346387 |  | node_1341887_27_15285610_622 |  | AN | 0 | NonResidential | 0 | 0 | 0 | 0 | 0 | 0 | [24 empty] | 8101302 | no | no |  |  | no |  | 0 | 0 | 0 | 0 | 0 | 0 |  | 1 | 1 | 1 | 0 | 0 | 0
load_220346389 |  | node_1341958_26_15285408_684 |  | AN | 0 | NonResidential | 0 | 0 | 0 | 0 | 0 | 0 | [24 empty] | 8101302 | no | no |  |  | no |  | 0 | 0 | 0 | 0 | 0 | 0 |  | 1 | 1 | 1 | 0 | 0 | 0
load_220346390 |  | node_1342008_365_15285476_367 |  | AN | 0 | NonResidential | 7500+3194.987j | 0 | 0 | 0 | 0 | 0 | [24 empty] | 8101302 | no | no |  |  | no |  | 0 | 0 | 0 | 0 | 0 | 0 |  | 1 | 1 | 1 | 0 | 0 | 0
load_220346391 |  | node_1342023_183_15285458_812 |  | AN | 0 | NonResidential | 7500+3194.987j | 0 | 0 | 0 | 0 | 0 | [24 empty] | 8101302 | no | no |  |  | no |  | 0 | 0 | 0 | 0 | 0 | 0 |  | 1 | 1 | 1 | 0 | 0 | 0
load_220346392 |  | node_1342295_513_15285584_233 |  | AN | 0 | NonResidential | 0 | 0 | 0 | 0 | 0 | 0 | [24 empty] | 8101302 | no | no |  |  | no |  | 0 | 0 | 0 | 0 | 0 | 0 |  | 1 | 1 | 1 | 0 | 0 | 0
load_220346393 |  | node_1342314_231_15285575_598 |  | AN | 0 | NonResidential | 0 | 0 | 0 | 0 | 0 | 0 | [24 empty] | 8101302 | no | no |  |  | no |  | 0 | 0 | 0 | 0 | 0 | 0 |  | 1 | 1 | 1 | 0 | 0 | 0
load_220359793 |  | node_1334044_792_15282053_744 |  | AN | 0 | Residential | 33739.2+14372.839j | 0 | 0 | 0 | 0 | 0 | [24 empty] | 8101302 | no | no |  |  | no |  | 0 | 0 | 0 | 0 | 0 | 0 |  | 1 | 1 | 1 | 0 | 0 | 0
load_220359794 |  | node_1333672_584_15281912_266 |  | AN | 0 | Residential | 51357.6+21878.246j | 0 | 0 | 0 | 0 | 0 | [24 empty] | 8101302 | no | no |  |  | no |  | 0 | 0 | 0 | 0 | 0 | 0 |  | 1 | 1 | 1 | 0 | 0 | 0
load_220359795 |  | node_1333144_641_15282190_948 |  | AN | 0 | Residential | 48261.6+20559.356j | 0 | 0 | 0 | 0 | 0 | [24 empty] | 8101302 | no | no |  |  | no |  | 0 | 0 | 0 | 0 | 0 | 0 |  | 1 | 1 | 1 | 0 | 0 | 0
load_220359796 |  | node_1333011_521_15282590_31 |  | AN | 0 | Residential | 9352.8+3984.276j | 0 | 0 | 0 | 0 | 0 | [24 empty] | 8101302 | no | no |  |  | no |  | 0 | 0 | 0 | 0 | 0 | 0 |  | 1 | 1 | 1 | 0 | 0 | 0
load_220359797 |  | node_1333013_393_15282938_466 |  | AN | 0 | Residential | 33552+14293.092j | 0 | 0 | 0 | 0 | 0 | [24 empty] | 8101302 | no | no |  |  | no |  | 0 | 0 | 0 | 0 | 0 | 0 |  | 1 | 1 | 1 | 0 | 0 | 0
load_220359824 |  | node_1333808_899_15283900_962 |  | AN | 0 | Residential | 21715.2+9250.636j | 0 | 0 | 0 | 0 | 0 | [24 empty] | 8101302 | no | no |  |  | no |  | 0 | 0 | 0 | 0 | 0 | 0 |  | 1 | 1 | 1 | 0 | 0 | 0
load_220359825 |  | node_1333610_328_15283815_456 |  | AN | 0 | Residential | 14335.2+6106.77j | 0 | 0 | 0 | 0 | 0 | [24 empty] | 8101302 | no | no |  |  | no |  | 0 | 0 | 0 | 0 | 0 | 0 |  | 1 | 1 | 1 | 0 | 0 | 0
load_220359826 |  | node_1333546_876_15284063_804 |  | AN | 0 | Residential | 15343.2+6536.176j | 0 | 0 | 0 | 0 | 0 | [24 empty] | 8101302 | no | no |  |  | no |  | 0 | 0 | 0 | 0 | 0 | 0 |  | 1 | 1 | 1 | 0 | 0 | 0
load_220359840 |  | node_1333761_506_15283145_228 |  | AN | 0 | Residential | 41695.2+17762.081j | 0 | 0 | 0 | 0 | 0 | [24 empty] | 8101302 | no | no |  |  | no |  | 0 | 0 | 0 | 0 | 0 | 0 |  | 1 | 1 | 1 | 0 | 0 | 0
load_220359841 |  | node_1333711_538_15283497_399 |  | AN | 0 | Residential | 61891.2+26365.541j | 0 | 0 | 0 | 0 | 0 | [24 empty] | 8101302 | no | no |  |  | no |  | 0 | 0 | 0 | 0 | 0 | 0 |  | 1 | 1 | 1 | 0 | 0 | 0
load_220359850 |  | node_1334025_118_15282945_809 |  | AN | 0 | Residential | 30247.2+12885.253j | 0 | 0 | 0 | 0 | 0 | [24 empty] | 8101302 | no | no |  |  | no |  | 0 | 0 | 0 | 0 | 0 | 0 |  | 1 | 1 | 1 | 0 | 0 | 0
load_220359851 |  | node_1333657_369_15283007_091 |  | AN | 0 | Residential | 22449.6+9563.49j | 0 | 0 | 0 | 0 | 0 | [24 empty] | 8101302 | no | no |  |  | no |  | 0 | 0 | 0 | 0 | 0 | 0 |  | 1 | 1 | 1 | 0 | 0 | 0
load_220359852 |  | node_1333310_768_15282958_91 |  | AN | 0 | Residential | 35604+15167.24j | 0 | 0 | 0 | 0 | 0 | [24 empty] | 8101302 | no | no |  |  | no |  | 0 | 0 | 0 | 0 | 0 | 0 |  | 1 | 1 | 1 | 0 | 0 | 0
load_220359889 |  | node_1333740_749_15282364_7 |  | AN | 0 | Residential | 18237.6+7769.185j | 0 | 0 | 0 | 0 | 0 | [24 empty] | 8101302 | no | no |  |  | no |  | 0 | 0 | 0 | 0 | 0 | 0 |  | 1 | 1 | 1 | 0 | 0 | 0
load_220359890 |  | node_1333725_809_15282706_522 |  | AN | 0 | Residential | 16214.4+6907.305j | 0 | 0 | 0 | 0 | 0 | [24 empty] | 8101302 | no | no |  |  | no |  | 0 | 0 | 0 | 0 | 0 | 0 |  | 1 | 1 | 1 | 0 | 0 | 0
load_220360300 |  | node_1338993_48_15292065_768 |  | AN | 0 | Residential | 12564+5352.242j | 0 | 0 | 0 | 0 | 0 | [24 empty] | 8101302 | no | no |  |  | no |  | 0 | 0 | 0 | 0 | 0 | 0 |  | 1 | 1 | 1 | 0 | 0 | 0
load_220360301 |  | node_1338979_04_15292276_788 |  | AN | 0 | NonResidential | 1872+797.469j | 0 | 0 | 0 | 0 | 0 | [24 empty] | 8101302 | no | no |  |  | no |  | 0 | 0 | 0 | 0 | 0 | 0 |  | 1 | 1 | 1 | 0 | 0 | 0
load_220360302 |  | node_1338957_701_15292601_147 |  | AN | 0 | Residential | 13543.2+5769.379j | 0 | 0 | 0 | 0 | 0 | [24 empty] | 8101302 | no | no |  |  | no |  | 0 | 0 | 0 | 0 | 0 | 0 |  | 1 | 1 | 1 | 0 | 0 | 0
load_220360303 |  | node_1338874_598_15292900_248 |  | AN | 0 | Residential | 15782.4+6723.274j | 0 | 0 | 0 | 0 | 0 | [24 empty] | 8101302 | no | no |  |  | no |  | 0 | 0 | 0 | 0 | 0 | 0 |  | 1 | 1 | 1 | 0 | 0 | 0
load_220360304 |  | node_1338856_956_15293242_734 |  | AN | 0 | Residential | 8193.6+3490.459j | 0 | 0 | 0 | 0 | 0 | [24 empty] | 8101302 | no | no |  |  | no |  | 0 | 0 | 0 | 0 | 0 | 0 |  | 1 | 1 | 1 | 0 | 0 | 0
load_220360305 |  | node_1338899_944_15293601_07 |  | AN | 0 | Residential | 45180+19246.599j | 0 | 0 | 0 | 0 | 0 | [24 empty] | 8101302 | no | no |  |  | no |  | 0 | 0 | 0 | 0 | 0 | 0 |  | 1 | 1 | 1 | 0 | 0 | 0
load_220360306 |  | node_1338811_307_15294207_359 |  | AN | 0 | Residential | 31068+13234.913j | 0 | 0 | 0 | 0 | 0 | [24 empty] | 8101302 | no | no |  |  | no |  | 0 | 0 | 0 | 0 | 0 | 0 |  | 1 | 1 | 1 | 0 | 0 | 0
load_220360307 |  | node_1338655_481_15294655_516 |  | AN | 0 | Residential | 3240+1380.234j | 0 | 0 | 0 | 0 | 0 | [24 empty] | 8101302 | no | no |  |  | no |  | 0 | 0 | 0 | 0 | 0 | 0 |  | 1 | 1 | 1 | 0 | 0 | 0
load_220360337 |  | node_1335502_066_15291260_783 |  | AN | 0 | Residential | 4168.8+1775.901j | 0 | 0 | 0 | 0 | 0 | [24 empty] | 8101302 | no | no |  |  | no |  | 0 | 0 | 0 | 0 | 0 | 0 |  | 1 | 1 | 1 | 0 | 0 | 0
load_220360338 |  | node_1335607_059_15290669_779 |  | AN | 0 | Residential | 7668+3266.554j | 0 | 0 | 0 | 0 | 0 | [24 empty] | 8101302 | no | no |  |  | no |  | 0 | 0 | 0 | 0 | 0 | 0 |  | 1 | 1 | 1 | 0 | 0 | 0
load_220360339 |  | node_1335355_454_15290220_614 |  | AN | 0 | Residential | 19569.6+8336.615j | 0 | 0 | 0 | 0 | 0 | [24 empty] | 8101302 | no | no |  |  | no |  | 0 | 0 | 0 | 0 | 0 | 0 |  | 1 | 1 | 1 | 0 | 0 | 0
load_220360340 |  | node_1335108_746_15290178_625 |  | AN | 0 | Residential | 7545.6+3214.412j | 0 | 0 | 0 | 0 | 0 | [24 empty] | 8101302 | no | no |  |  | no |  | 0 | 0 | 0 | 0 | 0 | 0 |  | 1 | 1 | 1 | 0 | 0 | 0
load_220360341 |  | node_1335366_655_15290500_294 |  | AN | 0 | Residential | 33141.6+14118.262j | 0 | 0 | 0 | 0 | 0 | [24 empty] | 8101302 | no | no |  |  | no |  | 0 | 0 | 0 | 0 | 0 | 0 |  | 1 | 1 | 1 | 0 | 0 | 0
load_220360342 |  | node_1335376_569_15289731_872 |  | AN | 0 | Residential | 5810.4+2475.22j | 0 | 0 | 0 | 0 | 0 | [24 empty] | 8101302 | no | no |  |  | no |  | 0 | 0 | 0 | 0 | 0 | 0 |  | 1 | 1 | 1 | 0 | 0 | 0
load_220360343 |  | node_1335878_357_15289877_194 |  | AN | 0 | Residential | 4363.2+1858.715j | 0 | 0 | 0 | 0 | 0 | [24 empty] | 8101302 | no | no |  |  | no |  | 0 | 0 | 0 | 0 | 0 | 0 |  | 1 | 1 | 1 | 0 | 0 | 0
load_220360344 |  | node_1335817_051_15289368_645 |  | AN | 0 | Residential | 4644+1978.336j | 0 | 0 | 0 | 0 | 0 | [24 empty] | 8101302 | no | no |  |  | no |  | 0 | 0 | 0 | 0 | 0 | 0 |  | 1 | 1 | 1 | 0 | 0 | 0
load_220360345 |  | node_1335473_593_15288635_857 |  | AN | 0 | Residential | 14054.4+5987.149j | 0 | 0 | 0 | 0 | 0 | [24 empty] | 8101302 | no | no |  |  | no |  | 0 | 0 | 0 | 0 | 0 | 0 |  | 1 | 1 | 1 | 0 | 0 | 0
load_220360718 |  | node_1336538_082_15283113_252 |  | AN | 0 | Residential | 27496.8+11713.588j | 0 | 0 | 0 | 0 | 0 | [24 empty] | 8101302 | no | no |  |  | no |  | 0 | 0 | 0 | 0 | 0 | 0 |  | 1 | 1 | 1 | 0 | 0 | 0
load_220360719 |  | node_1336135_341_15282960_138 |  | AN | 0 | NonResidential | 14000+5963.975j | 0 | 0 | 0 | 0 | 0 | [24 empty] | 8101302 | no | no |  |  | no |  | 0 | 0 | 0 | 0 | 0 | 0 |  | 1 | 1 | 1 | 0 | 0 | 0
load_220360720 |  | node_1336143_013_15282935_662 |  | BN | 0 | NonResidential | 0 | 14000+5963.975j | 0 | 0 | 0 | 0 | [24 empty] | 8101302 | no | no |  |  | no |  | 0 | 0 | 0 | 0 | 0 | 0 |  | 1 | 1 | 1 | 0 | 0 | 0
load_220360721 |  | node_1336132_665_15282986_494 |  | CN | 0 | NonResidential | 0 | 0 | 14000+5963.975j | 0 | 0 | 0 | [24 empty] | 8101302 | no | no |  |  | no |  | 0 | 0 | 0 | 0 | 0 | 0 |  | 1 | 1 | 1 | 0 | 0 | 0
load_220360722 |  | node_1335237_95_15284735_73 |  | AN | 0 | Residential | 68745.6+29285.503j | 0 | 0 | 0 | 0 | 0 | [24 empty] | 8101302 | no | no |  |  | no |  | 0 | 0 | 0 | 0 | 0 | 0 |  | 1 | 1 | 1 | 0 | 0 | 0
load_220360723 |  | node_1336409_259_15283470_609 |  | AN | 0 | Residential | 50119.2+21350.69j | 0 | 0 | 0 | 0 | 0 | [24 empty] | 8101302 | no | no |  |  | no |  | 0 | 0 | 0 | 0 | 0 | 0 |  | 1 | 1 | 1 | 0 | 0 | 0
load_220360724 |  | node_1335868_92_15283827_058 |  | AN | 0 | Residential | 83080.8+35392.273j | 0 | 0 | 0 | 0 | 0 | [24 empty] | 8101302 | no | no |  |  | no |  | 0 | 0 | 0 | 0 | 0 | 0 |  | 1 | 1 | 1 | 0 | 0 | 0
load_220360725 |  | node_1335009_211_15282976_041 |  | AN | 0 | Residential | 60516+25779.708j | 0 | 0 | 0 | 0 | 0 | [24 empty] | 8101302 | no | no |  |  | no |  | 0 | 0 | 0 | 0 | 0 | 0 |  | 1 | 1 | 1 | 0 | 0 | 0
load_220360726 |  | node_1335586_06_15282849_705 |  | AN | 0 | Residential | 37540.8+15992.314j | 0 | 0 | 0 | 0 | 0 | [24 empty] | 8101302 | no | no |  |  | no |  | 0 | 0 | 0 | 0 | 0 | 0 |  | 1 | 1 | 1 | 0 | 0 | 0
load_220360727 |  | node_1336028_726_15283101_132 |  | AN | 0 | Residential | 22939.2+9772.058j | 0 | 0 | 0 | 0 | 0 | [24 empty] | 8101302 | no | no |  |  | no |  | 0 | 0 | 0 | 0 | 0 | 0 |  | 1 | 1 | 1 | 0 | 0 | 0
load_220360728 |  | node_1335312_852_15284272_323 |  | AN | 0 | Residential | 24444+10413.1j | 0 | 0 | 0 | 0 | 0 | [24 empty] | 8101302 | no | no |  |  | no |  | 0 | 0 | 0 | 0 | 0 | 0 |  | 1 | 1 | 1 | 0 | 0 | 0
load_220360729 |  | node_1335155_792_15284163_418 |  | AN | 0 | Residential | 13564.8+5778.581j | 0 | 0 | 0 | 0 | 0 | [24 empty] | 8101302 | no | no |  |  | no |  | 0 | 0 | 0 | 0 | 0 | 0 |  | 1 | 1 | 1 | 0 | 0 | 0
load_220360730 |  | node_1334759_685_15283938_288 |  | AN | 0 | NonResidential | 4000+1703.993j | 0 | 0 | 0 | 0 | 0 | [24 empty] | 8101302 | no | no |  |  | no |  | 0 | 0 | 0 | 0 | 0 | 0 |  | 1 | 1 | 1 | 0 | 0 | 0
load_220360731 |  | node_1334766_491_15283913_348 |  | BN | 0 | NonResidential | 0 | 4000+1703.993j | 0 | 0 | 0 | 0 | [24 empty] | 8101302 | no | no |  |  | no |  | 0 | 0 | 0 | 0 | 0 | 0 |  | 1 | 1 | 1 | 0 | 0 | 0
load_220360732 |  | node_1334757_936_15283964_793 |  | CN | 0 | NonResidential | 0 | 0 | 4000+1703.993j | 0 | 0 | 0 | [24 empty] | 8101302 | no | no |  |  | no |  | 0 | 0 | 0 | 0 | 0 | 0 |  | 1 | 1 | 1 | 0 | 0 | 0
load_220360733 |  | node_1334944_678_15283653_017 |  | AN | 0 | Residential | 93211.2+39707.805j | 0 | 0 | 0 | 0 | 0 | [24 empty] | 8101302 | no | no |  |  | no |  | 0 | 0 | 0 | 0 | 0 | 0 |  | 1 | 1 | 1 | 0 | 0 | 0
load_220360742 |  | node_1337152_435_15283372_931 |  | AN | 0 | Residential | 18590.4+7919.477j | 0 | 0 | 0 | 0 | 0 | [24 empty] | 8101302 | no | no |  |  | no |  | 0 | 0 | 0 | 0 | 0 | 0 |  | 1 | 1 | 1 | 0 | 0 | 0
load_220360743 |  | node_1337936_553_15284268_273 |  | AN | 0 | Residential | 44251.2+18850.932j | 0 | 0 | 0 | 0 | 0 | [24 empty] | 8101302 | no | no |  |  | no |  | 0 | 0 | 0 | 0 | 0 | 0 |  | 1 | 1 | 1 | 0 | 0 | 0
load_220360745 |  | node_1337940_962_15285303_117 |  | AN | 0 | Residential | 30549.6+13014.075j | 0 | 0 | 0 | 0 | 0 | [24 empty] | 8101302 | no | no |  |  | no |  | 0 | 0 | 0 | 0 | 0 | 0 |  | 1 | 1 | 1 | 0 | 0 | 0
load_220360746 |  | node_1338193_131_15285294_173 |  | AN | 0 | Residential | 12045.6+5131.404j | 0 | 0 | 0 | 0 | 0 | [24 empty] | 8101302 | no | no |  |  | no |  | 0 | 0 | 0 | 0 | 0 | 0 |  | 1 | 1 | 1 | 0 | 0 | 0
load_220360747 |  | node_1337509_643_15285260_403 |  | AN | 0 | Residential | 31975.2+13621.378j | 0 | 0 | 0 | 0 | 0 | [24 empty] | 8101302 | no | no |  |  | no |  | 0 | 0 | 0 | 0 | 0 | 0 |  | 1 | 1 | 1 | 0 | 0 | 0
load_220360748 |  | node_1337170_82_15285257_702 |  | AN | 0 | Residential | 39232.8+16713.103j | 0 | 0 | 0 | 0 | 0 | [24 empty] | 8101302 | no | no |  |  | no |  | 0 | 0 | 0 | 0 | 0 | 0 |  | 1 | 1 | 1 | 0 | 0 | 0
load_220360749 |  | node_1336830_18_15285238_199 |  | AN | 0 | Residential | 49060.8+20899.813j | 0 | 0 | 0 | 0 | 0 | [24 empty] | 8101302 | no | no |  |  | no |  | 0 | 0 | 0 | 0 | 0 | 0 |  | 1 | 1 | 1 | 0 | 0 | 0
load_220360750 |  | node_1336498_688_15285140_045 |  | AN | 0 | Residential | 28216.8+12020.306j | 0 | 0 | 0 | 0 | 0 | [24 empty] | 8101302 | no | no |  |  | no |  | 0 | 0 | 0 | 0 | 0 | 0 |  | 1 | 1 | 1 | 0 | 0 | 0
load_220360751 |  | node_1336141_26_15285006_662 |  | AN | 0 | Residential | 47541.6+20252.637j | 0 | 0 | 0 | 0 | 0 | [24 empty] | 8101302 | no | no |  |  | no |  | 0 | 0 | 0 | 0 | 0 | 0 |  | 1 | 1 | 1 | 0 | 0 | 0
load_220360752 |  | node_1336929_144_15283646_49 |  | AN | 0 | Residential | 9727.2+4143.77j | 0 | 0 | 0 | 0 | 0 | [24 empty] | 8101302 | no | no |  |  | no |  | 0 | 0 | 0 | 0 | 0 | 0 |  | 1 | 1 | 1 | 0 | 0 | 0
load_220360753 |  | node_1335509_003_15285070_096 |  | AN | 0 | Residential | 70473.6+30021.628j | 0 | 0 | 0 | 0 | 0 | [24 empty] | 8101302 | no | no |  |  | no |  | 0 | 0 | 0 | 0 | 0 | 0 |  | 1 | 1 | 1 | 0 | 0 | 0
load_220360754 |  | node_1334712_089_15285022_994 |  | AN | 0 | NonResidential | 3931.2+1674.684j | 0 | 0 | 0 | 0 | 0 | [24 empty] | 8101302 | no | no |  |  | no |  | 0 | 0 | 0 | 0 | 0 | 0 |  | 1 | 1 | 1 | 0 | 0 | 0
load_220360755 |  | node_1334222_768_15285068_226 |  | AN | 0 | Residential | 15321.6+6526.974j | 0 | 0 | 0 | 0 | 0 | [24 empty] | 8101302 | no | no |  |  | no |  | 0 | 0 | 0 | 0 | 0 | 0 |  | 1 | 1 | 1 | 0 | 0 | 0
load_220360756 |  | node_1334477_027_15285283_23 |  | AN | 0 | Residential | 42566.4+18133.21j | 0 | 0 | 0 | 0 | 0 | [24 empty] | 8101302 | no | no |  |  | no |  | 0 | 0 | 0 | 0 | 0 | 0 |  | 1 | 1 | 1 | 0 | 0 | 0
load_220360757 |  | node_1334143_589_15285619_451 |  | AN | 0 | Residential | 35661.6+15191.778j | 0 | 0 | 0 | 0 | 0 | [24 empty] | 8101302 | no | no |  |  | no |  | 0 | 0 | 0 | 0 | 0 | 0 |  | 1 | 1 | 1 | 0 | 0 | 0
load_220360758 |  | node_1333748_869_15285314_363 |  | AN | 0 | Residential | 44424+18924.545j | 0 | 0 | 0 | 0 | 0 | [24 empty] | 8101302 | no | no |  |  | no |  | 0 | 0 | 0 | 0 | 0 | 0 |  | 1 | 1 | 1 | 0 | 0 | 0
load_220360759 |  | node_1333594_248_15285461_819 |  | AN | 0 | Residential | 19562.4+8333.548j | 0 | 0 | 0 | 0 | 0 | [24 empty] | 8101302 | no | no |  |  | no |  | 0 | 0 | 0 | 0 | 0 | 0 |  | 1 | 1 | 1 | 0 | 0 | 0
load_220360760 |  | node_1333301_148_15285232_571 |  | AN | 0 | Residential | 39168+16685.498j | 0 | 0 | 0 | 0 | 0 | [24 empty] | 8101302 | no | no |  |  | no |  | 0 | 0 | 0 | 0 | 0 | 0 |  | 1 | 1 | 1 | 0 | 0 | 0
load_220360761 |  | node_1333087_032_15285019_442 |  | AN | 0 | NonResidential | 1000+425.998j | 0 | 0 | 0 | 0 | 0 | [24 empty] | 8101302 | no | no |  |  | no |  | 0 | 0 | 0 | 0 | 0 | 0 |  | 1 | 1 | 1 | 0 | 0 | 0
load_220360762 |  | node_1333095_435_15285043_652 |  | AN | 0 | NonResidential | 1000+425.998j | 0 | 0 | 0 | 0 | 0 | [24 empty] | 8101302 | no | no |  |  | no |  | 0 | 0 | 0 | 0 | 0 | 0 |  | 1 | 1 | 1 | 0 | 0 | 0
load_220360763 |  | node_1337274_773_15283745_052 |  | AN | 0 | Residential | 41601.6+17722.207j | 0 | 0 | 0 | 0 | 0 | [24 empty] | 8101302 | no | no |  |  | no |  | 0 | 0 | 0 | 0 | 0 | 0 |  | 1 | 1 | 1 | 0 | 0 | 0
load_220360764 |  | node_1337438_24_15283840_125 |  | AN | 0 | Residential | 43646.4+18593.289j | 0 | 0 | 0 | 0 | 0 | [24 empty] | 8101302 | no | no |  |  | no |  | 0 | 0 | 0 | 0 | 0 | 0 |  | 1 | 1 | 1 | 0 | 0 | 0
load_220360765 |  | node_1336978_274_15284555_494 |  | AN | 0 | Residential | 67190.4+28622.991j | 0 | 0 | 0 | 0 | 0 | [24 empty] | 8101302 | no | no |  |  | no |  | 0 | 0 | 0 | 0 | 0 | 0 |  | 1 | 1 | 1 | 0 | 0 | 0
load_220360785 |  | node_1337525_659_15284255_994 |  | AN | 0 | Residential | 36345.6+15483.161j | 0 | 0 | 0 | 0 | 0 | [24 empty] | 8101302 | no | no |  |  | no |  | 0 | 0 | 0 | 0 | 0 | 0 |  | 1 | 1 | 1 | 0 | 0 | 0
load_220360786 |  | node_1337558_096_15284873_4 |  | AN | 0 | Residential | 74678.4+31812.865j | 0 | 0 | 0 | 0 | 0 | [24 empty] | 8101302 | no | no |  |  | no |  | 0 | 0 | 0 | 0 | 0 | 0 |  | 1 | 1 | 1 | 0 | 0 | 0
load_220360811 |  | node_1336319_158_15284300_912 |  | AN | 0 | Residential | 44035.2+18758.917j | 0 | 0 | 0 | 0 | 0 | [24 empty] | 8101302 | no | no |  |  | no |  | 0 | 0 | 0 | 0 | 0 | 0 |  | 1 | 1 | 1 | 0 | 0 | 0
load_220360812 |  | node_1336623_168_15284715_645 |  | AN | 0 | Residential | 36734.4+15648.789j | 0 | 0 | 0 | 0 | 0 | [24 empty] | 8101302 | no | no |  |  | no |  | 0 | 0 | 0 | 0 | 0 | 0 |  | 1 | 1 | 1 | 0 | 0 | 0
load_220360867 |  | node_1335931_7_15283452_251 |  | AN | 0 | Residential | 35251.2+15016.948j | 0 | 0 | 0 | 0 | 0 | [24 empty] | 8101302 | no | no |  |  | no |  | 0 | 0 | 0 | 0 | 0 | 0 |  | 1 | 1 | 1 | 0 | 0 | 0
load_220360869 |  | node_1336185_913_15284788_488 |  | AN | 0 | Residential | 43099.2+18360.182j | 0 | 0 | 0 | 0 | 0 | [24 empty] | 8101302 | no | no |  |  | no |  | 0 | 0 | 0 | 0 | 0 | 0 |  | 1 | 1 | 1 | 0 | 0 | 0
load_220360980 |  | node_1334866_215_15284470_503 |  | AN | 0 | Residential | 54403.2+23175.666j | 0 | 0 | 0 | 0 | 0 | [24 empty] | 8101302 | no | no |  |  | no |  | 0 | 0 | 0 | 0 | 0 | 0 |  | 1 | 1 | 1 | 0 | 0 | 0
load_220361240 |  | node_1334035_4_15285196_094 |  | AN | 0 | Residential | 31924.8+13599.908j | 0 | 0 | 0 | 0 | 0 | [24 empty] | 8101302 | no | no |  |  | no |  | 0 | 0 | 0 | 0 | 0 | 0 |  | 1 | 1 | 1 | 0 | 0 | 0
load_220361241 |  | node_1333952_005_15284942_568 |  | AN | 0 | Residential | 34984.8+14903.462j | 0 | 0 | 0 | 0 | 0 | [24 empty] | 8101302 | no | no |  |  | no |  | 0 | 0 | 0 | 0 | 0 | 0 |  | 1 | 1 | 1 | 0 | 0 | 0
load_220361306 |  | node_1335616_92_15283233_969 |  | AN | 0 | Residential | 48571.2+20691.245j | 0 | 0 | 0 | 0 | 0 | [24 empty] | 8101302 | no | no |  |  | no |  | 0 | 0 | 0 | 0 | 0 | 0 |  | 1 | 1 | 1 | 0 | 0 | 0
load_220361315 |  | node_1335732_27_15282617_535 |  | AN | 0 | NonResidential | 8064+3435.25j | 0 | 0 | 0 | 0 | 0 | [24 empty] | 8101302 | no | no |  |  | no |  | 0 | 0 | 0 | 0 | 0 | 0 |  | 1 | 1 | 1 | 0 | 0 | 0
load_220361316 |  | node_1335099_885_15282512_21 |  | AN | 0 | NonResidential | 734.4+312.853j | 0 | 0 | 0 | 0 | 0 | [24 empty] | 8101302 | no | no |  |  | no |  | 0 | 0 | 0 | 0 | 0 | 0 |  | 1 | 1 | 1 | 0 | 0 | 0
load_220361317 |  | node_1334831_002_15282295_122 |  | AN | 0 | Residential | 19144.8+8155.651j | 0 | 0 | 0 | 0 | 0 | [24 empty] | 8101302 | no | no |  |  | no |  | 0 | 0 | 0 | 0 | 0 | 0 |  | 1 | 1 | 1 | 0 | 0 | 0
load_220361318 |  | node_1334400_439_15282203_248 |  | AN | 0 | Residential | 28058.4+11952.828j | 0 | 0 | 0 | 0 | 0 | [24 empty] | 8101302 | no | no |  |  | no |  | 0 | 0 | 0 | 0 | 0 | 0 |  | 1 | 1 | 1 | 0 | 0 | 0
load_220361416 |  | node_1334598_706_15287100_381 |  | AN | 0 | Residential | 4860+2070.351j | 0 | 0 | 0 | 0 | 0 | [24 empty] | 8101302 | no | no |  |  | no |  | 0 | 0 | 0 | 0 | 0 | 0 |  | 1 | 1 | 1 | 0 | 0 | 0
load_220361418 |  | node_1335126_272_15287572_871 |  | AN | 0 | Residential | 10483.2+4465.824j | 0 | 0 | 0 | 0 | 0 | [24 empty] | 8101302 | no | no |  |  | no |  | 0 | 0 | 0 | 0 | 0 | 0 |  | 1 | 1 | 1 | 0 | 0 | 0
load_220361419 |  | node_1335080_281_15287726_596 |  | AN | 0 | Residential | 5076+2162.367j | 0 | 0 | 0 | 0 | 0 | [24 empty] | 8101302 | no | no |  |  | no |  | 0 | 0 | 0 | 0 | 0 | 0 |  | 1 | 1 | 1 | 0 | 0 | 0
load_220361420 |  | node_1335369_066_15287802_583 |  | AN | 0 | Residential | 5788.8+2466.018j | 0 | 0 | 0 | 0 | 0 | [24 empty] | 8101302 | no | no |  |  | no |  | 0 | 0 | 0 | 0 | 0 | 0 |  | 1 | 1 | 1 | 0 | 0 | 0
load_220361449 |  | node_1333515_372_15284759_219 |  | AN | 0 | Residential | 63972+27251.958j | 0 | 0 | 0 | 0 | 0 | [24 empty] | 8101302 | no | no |  |  | no |  | 0 | 0 | 0 | 0 | 0 | 0 |  | 1 | 1 | 1 | 0 | 0 | 0
load_220361450 |  | node_1333189_65_15284711_478 |  | AN | 0 | Residential | 49593.6+21126.785j | 0 | 0 | 0 | 0 | 0 | [24 empty] | 8101302 | no | no |  |  | no |  | 0 | 0 | 0 | 0 | 0 | 0 |  | 1 | 1 | 1 | 0 | 0 | 0
load_220361451 |  | node_1333237_649_15284312_231 |  | AN | 0 | Residential | 6026.4+2567.236j | 0 | 0 | 0 | 0 | 0 | [24 empty] | 8101302 | no | no |  |  | no |  | 0 | 0 | 0 | 0 | 0 | 0 |  | 1 | 1 | 1 | 0 | 0 | 0
load_220361514 |  | node_1334144_831_15284135_296 |  | AN | 0 | Residential | 75794.4+32288.279j | 0 | 0 | 0 | 0 | 0 | [24 empty] | 8101302 | no | no |  |  | no |  | 0 | 0 | 0 | 0 | 0 | 0 |  | 1 | 1 | 1 | 0 | 0 | 0
load_220361515 |  | node_1333811_575_15284161_581 |  | AN | 0 | Residential | 17942.4+7643.43j | 0 | 0 | 0 | 0 | 0 | [24 empty] | 8101302 | no | no |  |  | no |  | 0 | 0 | 0 | 0 | 0 | 0 |  | 1 | 1 | 1 | 0 | 0 | 0
load_220361516 |  | node_1334315_528_15282539_193 |  | AN | 0 | Residential | 44928+19139.248j | 0 | 0 | 0 | 0 | 0 | [24 empty] | 8101302 | no | no |  |  | no |  | 0 | 0 | 0 | 0 | 0 | 0 |  | 1 | 1 | 1 | 0 | 0 | 0
load_220361518 |  | node_1334255_769_15283580_399 |  | AN | 0 | NonResidential | 2815.2+1199.27j | 0 | 0 | 0 | 0 | 0 | [24 empty] | 8101302 | no | no |  |  | no |  | 0 | 0 | 0 | 0 | 0 | 0 |  | 1 | 1 | 1 | 0 | 0 | 0
load_220361597 |  | node_1335347_121_15291451_492 |  | AN | 0 | Residential | 15372+6548.445j | 0 | 0 | 0 | 0 | 0 | [24 empty] | 8101302 | no | no |  |  | no |  | 0 | 0 | 0 | 0 | 0 | 0 |  | 1 | 1 | 1 | 0 | 0 | 0
load_220361599 |  | node_1335297_694_15290958_427 |  | AN | 0 | Residential | 3650.4+1555.064j | 0 | 0 | 0 | 0 | 0 | [24 empty] | 8101302 | no | no |  |  | no |  | 0 | 0 | 0 | 0 | 0 | 0 |  | 1 | 1 | 1 | 0 | 0 | 0
load_220362419 |  | node_1337010_846_15282349_546 |  | AN | 0 | NonResidential | 500+212.999j | 0 | 0 | 0 | 0 | 0 | [24 empty] | 8101302 | no | no |  |  | no |  | 0 | 0 | 0 | 0 | 0 | 0 |  | 1 | 1 | 1 | 0 | 0 | 0
load_220362420 |  | node_1337003_655_15282374_288 |  | AN | 0 | NonResidential | 500+212.999j | 0 | 0 | 0 | 0 | 0 | [24 empty] | 8101302 | no | no |  |  | no |  | 0 | 0 | 0 | 0 | 0 | 0 |  | 1 | 1 | 1 | 0 | 0 | 0
load_220362421 |  | node_1333043_802_15281786_676 |  | AN | 0 | Residential | 0 | 0 | 0 | 0 | 0 | 0 | [24 empty] | 8101302 | no | no |  |  | no |  | 0 | 0 | 0 | 0 | 0 | 0 |  | 1 | 1 | 1 | 0 | 0 | 0
load_220362422 |  | node_1333057_371_15281382_666 |  | AN | 0 | Residential | 9720+4140.703j | 0 | 0 | 0 | 0 | 0 | [24 empty] | 8101302 | no | no |  |  | no |  | 0 | 0 | 0 | 0 | 0 | 0 |  | 1 | 1 | 1 | 0 | 0 | 0
load_220362423 |  | node_1332663_004_15281541_615 |  | AN | 0 | Residential | 4903.2+2088.754j | 0 | 0 | 0 | 0 | 0 | [24 empty] | 8101302 | no | no |  |  | no |  | 0 | 0 | 0 | 0 | 0 | 0 |  | 1 | 1 | 1 | 0 | 0 | 0
load_220362424 |  | node_1332432_459_15281433_205 |  | AN | 0 | Residential | 8906.4+3794.111j | 0 | 0 | 0 | 0 | 0 | [24 empty] | 8101302 | no | no |  |  | no |  | 0 | 0 | 0 | 0 | 0 | 0 |  | 1 | 1 | 1 | 0 | 0 | 0
load_220362425 |  | node_1332663_421_15281849_109 |  | AN | 0 | Residential | 11246.4+4790.946j | 0 | 0 | 0 | 0 | 0 | [24 empty] | 8101302 | no | no |  |  | no |  | 0 | 0 | 0 | 0 | 0 | 0 |  | 1 | 1 | 1 | 0 | 0 | 0
load_220362426 |  | node_1332111_268_15281436_296 |  | AN | 0 | Residential | 26409.6+11250.442j | 0 | 0 | 0 | 0 | 0 | [24 empty] | 8101302 | no | no |  |  | no |  | 0 | 0 | 0 | 0 | 0 | 0 |  | 1 | 1 | 1 | 0 | 0 | 0
load_220362427 |  | node_1331951_664_15281401_804 |  | AN | 0 | Residential | 15350.4+6539.243j | 0 | 0 | 0 | 0 | 0 | [24 empty] | 8101302 | no | no |  |  | no |  | 0 | 0 | 0 | 0 | 0 | 0 |  | 1 | 1 | 1 | 0 | 0 | 0
load_220362428 |  | node_1331639_485_15281299_011 |  | AN | 0 | Residential | 12398.4+5281.696j | 0 | 0 | 0 | 0 | 0 | [24 empty] | 8101302 | no | no |  |  | no |  | 0 | 0 | 0 | 0 | 0 | 0 |  | 1 | 1 | 1 | 0 | 0 | 0
load_220362429 |  | node_1331164_31_15281810_673 |  | AN | 0 | Residential | 30636+13050.881j | 0 | 0 | 0 | 0 | 0 | [24 empty] | 8101302 | no | no |  |  | no |  | 0 | 0 | 0 | 0 | 0 | 0 |  | 1 | 1 | 1 | 0 | 0 | 0
load_220362461 |  | node_1339136_256_15284532_168 |  | AN | 0 | Residential | 10850.4+4622.251j | 0 | 0 | 0 | 0 | 0 | [24 empty] | 8101302 | no | no |  |  | no |  | 0 | 0 | 0 | 0 | 0 | 0 |  | 1 | 1 | 1 | 0 | 0 | 0
load_220362462 |  | node_1338719_527_15284245_312 |  | AN | 0 | Residential | 10720.8+4567.042j | 0 | 0 | 0 | 0 | 0 | [24 empty] | 8101302 | no | no |  |  | no |  | 0 | 0 | 0 | 0 | 0 | 0 |  | 1 | 1 | 1 | 0 | 0 | 0
load_220362463 |  | node_1338256_577_15283927_481 |  | AN | 0 | Residential | 48542.4+20678.976j | 0 | 0 | 0 | 0 | 0 | [24 empty] | 8101302 | no | no |  |  | no |  | 0 | 0 | 0 | 0 | 0 | 0 |  | 1 | 1 | 1 | 0 | 0 | 0
load_220362464 |  | node_1337850_198_15283599_279 |  | AN | 0 | Residential | 26114.4+11124.688j | 0 | 0 | 0 | 0 | 0 | [24 empty] | 8101302 | no | no |  |  | no |  | 0 | 0 | 0 | 0 | 0 | 0 |  | 1 | 1 | 1 | 0 | 0 | 0
load_220362465 |  | node_1337266_159_15283320_149 |  | AN | 0 | Residential | 77220+32895.582j | 0 | 0 | 0 | 0 | 0 | [24 empty] | 8101302 | no | no |  |  | no |  | 0 | 0 | 0 | 0 | 0 | 0 |  | 1 | 1 | 1 | 0 | 0 | 0
load_220362466 |  | node_1336931_647_15282853_358 |  | AN | 0 | NonResidential | 7000+2981.988j | 0 | 0 | 0 | 0 | 0 | [24 empty] | 8101302 | no | no |  |  | no |  | 0 | 0 | 0 | 0 | 0 | 0 |  | 1 | 1 | 1 | 0 | 0 | 0
load_220362467 |  | node_1336947_379_15282869_748 |  | AN | 0 | NonResidential | 7000+2981.988j | 0 | 0 | 0 | 0 | 0 | [24 empty] | 8101302 | no | no |  |  | no |  | 0 | 0 | 0 | 0 | 0 | 0 |  | 1 | 1 | 1 | 0 | 0 | 0
load_220362468 |  | node_1336618_128_15282861_569 |  | AN | 0 | NonResidential | 0 | 0 | 0 | 0 | 0 | 0 | [24 empty] | 8101302 | no | no |  |  | no |  | 0 | 0 | 0 | 0 | 0 | 0 |  | 1 | 1 | 1 | 0 | 0 | 0
load_220362469 |  | node_1336462_076_15282119_861 |  | AN | 0 | NonResidential | 14000+5963.975j | 0 | 0 | 0 | 0 | 0 | [24 empty] | 8101302 | no | no |  |  | no |  | 0 | 0 | 0 | 0 | 0 | 0 |  | 1 | 1 | 1 | 0 | 0 | 0
load_220362470 |  | node_1336450_249_15282170_094 |  | BN | 0 | NonResidential | 0 | 14000+5963.975j | 0 | 0 | 0 | 0 | [24 empty] | 8101302 | no | no |  |  | no |  | 0 | 0 | 0 | 0 | 0 | 0 |  | 1 | 1 | 1 | 0 | 0 | 0
load_220362471 |  | node_1336453_692_15282143_907 |  | CN | 0 | NonResidential | 0 | 0 | 14000+5963.975j | 0 | 0 | 0 | [24 empty] | 8101302 | no | no |  |  | no |  | 0 | 0 | 0 | 0 | 0 | 0 |  | 1 | 1 | 1 | 0 | 0 | 0
load_220362472 |  | node_1336338_315_15282618_047 |  | AN | 0 | Residential | 4168.8+1775.901j | 0 | 0 | 0 | 0 | 0 | [24 empty] | 8101302 | no | no |  |  | no |  | 0 | 0 | 0 | 0 | 0 | 0 |  | 1 | 1 | 1 | 0 | 0 | 0
load_220362473 |  | node_1336083_603_15282483_817 |  | AN | 0 | NonResidential | 1000+425.998j | 0 | 0 | 0 | 0 | 0 | [24 empty] | 8101302 | no | no |  |  | no |  | 0 | 0 | 0 | 0 | 0 | 0 |  | 1 | 1 | 1 | 0 | 0 | 0
load_220362475 |  | node_1335505_726_15282236_628 |  | AN | 0 | Residential | 23760+10121.718j | 0 | 0 | 0 | 0 | 0 | [24 empty] | 8101302 | no | no |  |  | no |  | 0 | 0 | 0 | 0 | 0 | 0 |  | 1 | 1 | 1 | 0 | 0 | 0
load_220362476 |  | node_1335110_784_15282193_725 |  | AN | 0 | Residential | 20368.8+8677.072j | 0 | 0 | 0 | 0 | 0 | [24 empty] | 8101302 | no | no |  |  | no |  | 0 | 0 | 0 | 0 | 0 | 0 |  | 1 | 1 | 1 | 0 | 0 | 0
load_220362477 |  | node_1334515_545_15281910_117 |  | AN | 0 | Residential | 41788.8+17801.954j | 0 | 0 | 0 | 0 | 0 | [24 empty] | 8101302 | no | no |  |  | no |  | 0 | 0 | 0 | 0 | 0 | 0 |  | 1 | 1 | 1 | 0 | 0 | 0
load_220362478 |  | node_1334208_541_15281700_642 |  | AN | 0 | Residential | 17402.4+7413.391j | 0 | 0 | 0 | 0 | 0 | [24 empty] | 8101302 | no | no |  |  | no |  | 0 | 0 | 0 | 0 | 0 | 0 |  | 1 | 1 | 1 | 0 | 0 | 0
load_220362479 |  | node_1333726_905_15281488_22 |  | AN | 0 | Residential | 6177.6+2631.647j | 0 | 0 | 0 | 0 | 0 | [24 empty] | 8101302 | no | no |  |  | no |  | 0 | 0 | 0 | 0 | 0 | 0 |  | 1 | 1 | 1 | 0 | 0 | 0
load_220362480 |  | node_1333530_828_15281536_135 |  | AN | 0 | Residential | 19526.4+8318.212j | 0 | 0 | 0 | 0 | 0 | [24 empty] | 8101302 | no | no |  |  | no |  | 0 | 0 | 0 | 0 | 0 | 0 |  | 1 | 1 | 1 | 0 | 0 | 0
load_220362481 |  | node_1333358_991_15281621_927 |  | AN | 0 | Residential | 3254.4+1386.369j | 0 | 0 | 0 | 0 | 0 | [24 empty] | 8101302 | no | no |  |  | no |  | 0 | 0 | 0 | 0 | 0 | 0 |  | 1 | 1 | 1 | 0 | 0 | 0
load_220362482 |  | node_1337413_098_15292957_47 |  | AN | 0 | Residential | 7740+3297.226j | 0 | 0 | 0 | 0 | 0 | [24 empty] | 8101302 | no | no |  |  | no |  | 0 | 0 | 0 | 0 | 0 | 0 |  | 1 | 1 | 1 | 0 | 0 | 0
load_220362483 |  | node_1338964_47_15291847_827 |  | AN | 0 | Residential | 13456.8+5732.573j | 0 | 0 | 0 | 0 | 0 | [24 empty] | 8101302 | no | no |  |  | no |  | 0 | 0 | 0 | 0 | 0 | 0 |  | 1 | 1 | 1 | 0 | 0 | 0
load_220362484 |  | node_1338585_718_15291958_277 |  | AN | 0 | Residential | 8553.6+3643.818j | 0 | 0 | 0 | 0 | 0 | [24 empty] | 8101302 | no | no |  |  | no |  | 0 | 0 | 0 | 0 | 0 | 0 |  | 1 | 1 | 1 | 0 | 0 | 0
load_220362485 |  | node_1338558_543_15292430_065 |  | AN | 0 | Residential | 0 | 0 | 0 | 0 | 0 | 0 | [24 empty] | 8101302 | no | no |  |  | no |  | 0 | 0 | 0 | 0 | 0 | 0 |  | 1 | 1 | 1 | 0 | 0 | 0
load_220362486 |  | node_1338312_166_15292104_691 |  | AN | 0 | Residential | 9892.8+4214.315j | 0 | 0 | 0 | 0 | 0 | [24 empty] | 8101302 | no | no |  |  | no |  | 0 | 0 | 0 | 0 | 0 | 0 |  | 1 | 1 | 1 | 0 | 0 | 0
load_220362487 |  | node_1338193_887_15291682_862 |  | AN | 0 | Residential | 7286.4+3103.993j | 0 | 0 | 0 | 0 | 0 | [24 empty] | 8101302 | no | no |  |  | no |  | 0 | 0 | 0 | 0 | 0 | 0 |  | 1 | 1 | 1 | 0 | 0 | 0
load_220362488 |  | node_1338091_357_15292104_944 |  | AN | 0 | Residential | 11426.4+4867.626j | 0 | 0 | 0 | 0 | 0 | [24 empty] | 8101302 | no | no |  |  | no |  | 0 | 0 | 0 | 0 | 0 | 0 |  | 1 | 1 | 1 | 0 | 0 | 0
load_220362489 |  | node_1337850_341_15292099_912 |  | AN | 0 | Residential | 28900.8+12311.689j | 0 | 0 | 0 | 0 | 0 | [24 empty] | 8101302 | no | no |  |  | no |  | 0 | 0 | 0 | 0 | 0 | 0 |  | 1 | 1 | 1 | 0 | 0 | 0
load_220362490 |  | node_1337406_243_15292095_237 |  | AN | 0 | Residential | 8719.2+3714.364j | 0 | 0 | 0 | 0 | 0 | [24 empty] | 8101302 | no | no |  |  | no |  | 0 | 0 | 0 | 0 | 0 | 0 |  | 1 | 1 | 1 | 0 | 0 | 0
load_220362491 |  | node_1337463_177_15291949_881 |  | AN | 0 | Residential | 27417.6+11679.849j | 0 | 0 | 0 | 0 | 0 | [24 empty] | 8101302 | no | no |  |  | no |  | 0 | 0 | 0 | 0 | 0 | 0 |  | 1 | 1 | 1 | 0 | 0 | 0
load_220362492 |  | node_1337328_32_15291477_89 |  | AN | 0 | Residential | 3196.8+1361.831j | 0 | 0 | 0 | 0 | 0 | [24 empty] | 8101302 | no | no |  |  | no |  | 0 | 0 | 0 | 0 | 0 | 0 |  | 1 | 1 | 1 | 0 | 0 | 0
load_220362493 |  | node_1336899_783_15291900_621 |  | AN | 0 | Residential | 4478.4+1907.79j | 0 | 0 | 0 | 0 | 0 | [24 empty] | 8101302 | no | no |  |  | no |  | 0 | 0 | 0 | 0 | 0 | 0 |  | 1 | 1 | 1 | 0 | 0 | 0
load_220362494 |  | node_1337110_557_15292101_176 |  | AN | 0 | Residential | 3578.4+1524.392j | 0 | 0 | 0 | 0 | 0 | [24 empty] | 8101302 | no | no |  |  | no |  | 0 | 0 | 0 | 0 | 0 | 0 |  | 1 | 1 | 1 | 0 | 0 | 0
load_220362495 |  | node_1336689_958_15292093_934 |  | AN | 0 | Residential | 16279.2+6934.91j | 0 | 0 | 0 | 0 | 0 | [24 empty] | 8101302 | no | no |  |  | no |  | 0 | 0 | 0 | 0 | 0 | 0 |  | 1 | 1 | 1 | 0 | 0 | 0
load_220362496 |  | node_1335873_088_15292058_194 |  | AN | 0 | Residential | 4550.4+1938.462j | 0 | 0 | 0 | 0 | 0 | [24 empty] | 8101302 | no | no |  |  | no |  | 0 | 0 | 0 | 0 | 0 | 0 |  | 1 | 1 | 1 | 0 | 0 | 0
load_220362497 |  | node_1336212_214_15291980_071 |  | AN | 0 | Residential | 986.4+420.205j | 0 | 0 | 0 | 0 | 0 | [24 empty] | 8101302 | no | no |  |  | no |  | 0 | 0 | 0 | 0 | 0 | 0 |  | 1 | 1 | 1 | 0 | 0 | 0
load_220362498 |  | node_1335638_127_15291996_344 |  | AN | 0 | Residential | 3592.8+1530.526j | 0 | 0 | 0 | 0 | 0 | [24 empty] | 8101302 | no | no |  |  | no |  | 0 | 0 | 0 | 0 | 0 | 0 |  | 1 | 1 | 1 | 0 | 0 | 0
load_220362499 |  | node_1335271_425_15291873_361 |  | AN | 0 | Residential | 3931.2+1674.684j | 0 | 0 | 0 | 0 | 0 | [24 empty] | 8101302 | no | no |  |  | no |  | 0 | 0 | 0 | 0 | 0 | 0 |  | 1 | 1 | 1 | 0 | 0 | 0
load_220362500 |  | node_1335014_076_15291891_264 |  | AN | 0 | NonResidential | 3189.6+1358.764j | 0 | 0 | 0 | 0 | 0 | [24 empty] | 8101302 | no | no |  |  | no |  | 0 | 0 | 0 | 0 | 0 | 0 |  | 1 | 1 | 1 | 0 | 0 | 0
load_220362501 |  | node_1334630_309_15291721_086 |  | AN | 0 | Residential | 21110.4+8992.993j | 0 | 0 | 0 | 0 | 0 | [24 empty] | 8101302 | no | no |  |  | no |  | 0 | 0 | 0 | 0 | 0 | 0 |  | 1 | 1 | 1 | 0 | 0 | 0
load_220362503 |  | node_1334155_536_15291257_163 |  | AN | 0 | Residential | 7005.6+2984.373j | 0 | 0 | 0 | 0 | 0 | [24 empty] | 8101302 | no | no |  |  | no |  | 0 | 0 | 0 | 0 | 0 | 0 |  | 1 | 1 | 1 | 0 | 0 | 0
load_220362504 |  | node_1333879_267_15291045_376 |  | AN | 0 | Residential | 27864+11870.014j | 0 | 0 | 0 | 0 | 0 | [24 empty] | 8101302 | no | no |  |  | no |  | 0 | 0 | 0 | 0 | 0 | 0 |  | 1 | 1 | 1 | 0 | 0 | 0
load_220362505 |  | node_1333226_931_15290676_894 |  | AN | 0 | Residential | 16574.4+7060.665j | 0 | 0 | 0 | 0 | 0 | [24 empty] | 8101302 | no | no |  |  | no |  | 0 | 0 | 0 | 0 | 0 | 0 |  | 1 | 1 | 1 | 0 | 0 | 0
load_220362507 |  | node_1332471_283_15290456_149 |  | AN | 0 | Residential | 12441.6+5300.099j | 0 | 0 | 0 | 0 | 0 | [24 empty] | 8101302 | no | no |  |  | no |  | 0 | 0 | 0 | 0 | 0 | 0 |  | 1 | 1 | 1 | 0 | 0 | 0
load_220362508 |  | node_1332049_102_15290285_921 |  | AN | 0 | Residential | 50616+21562.326j | 0 | 0 | 0 | 0 | 0 | [24 empty] | 8101302 | no | no |  |  | no |  | 0 | 0 | 0 | 0 | 0 | 0 |  | 1 | 1 | 1 | 0 | 0 | 0
load_220362512 |  | node_1339115_553_15284729_955 |  | AN | 0 | Residential | 18072+7698.64j | 0 | 0 | 0 | 0 | 0 | [24 empty] | 8101302 | no | no |  |  | no |  | 0 | 0 | 0 | 0 | 0 | 0 |  | 1 | 1 | 1 | 0 | 0 | 0
load_220362513 |  | node_1338979_476_15285072_549 |  | AN | 0 | Residential | 27619.2+11765.73j | 0 | 0 | 0 | 0 | 0 | [24 empty] | 8101302 | no | no |  |  | no |  | 0 | 0 | 0 | 0 | 0 | 0 |  | 1 | 1 | 1 | 0 | 0 | 0
load_220362518 |  | node_1337547_331_15285880_165 |  | AN | 0 | Residential | 16380+6977.851j | 0 | 0 | 0 | 0 | 0 | [24 empty] | 8101302 | no | no |  |  | no |  | 0 | 0 | 0 | 0 | 0 | 0 |  | 1 | 1 | 1 | 0 | 0 | 0
load_220362519 |  | node_1337149_991_15285923_183 |  | AN | 0 | Residential | 38570.4+16430.922j | 0 | 0 | 0 | 0 | 0 | [24 empty] | 8101302 | no | no |  |  | no |  | 0 | 0 | 0 | 0 | 0 | 0 |  | 1 | 1 | 1 | 0 | 0 | 0
load_220362521 |  | node_1336298_15286038_32 |  | AN | 0 | Residential | 25315.2+10784.23j | 0 | 0 | 0 | 0 | 0 | [24 empty] | 8101302 | no | no |  |  | no |  | 0 | 0 | 0 | 0 | 0 | 0 |  | 1 | 1 | 1 | 0 | 0 | 0
load_220362522 |  | node_1335767_316_15286192_132 |  | AN | 0 | Residential | 14277.6+6082.232j | 0 | 0 | 0 | 0 | 0 | [24 empty] | 8101302 | no | no |  |  | no |  | 0 | 0 | 0 | 0 | 0 | 0 |  | 1 | 1 | 1 | 0 | 0 | 0
load_220362524 |  | node_1335043_167_15286460_278 |  | AN | 0 | Residential | 25200+10735.155j | 0 | 0 | 0 | 0 | 0 | [24 empty] | 8101302 | no | no |  |  | no |  | 0 | 0 | 0 | 0 | 0 | 0 |  | 1 | 1 | 1 | 0 | 0 | 0
load_220362525 |  | node_1334689_557_15286602_027 |  | AN | 0 | Residential | 18554.4+7904.141j | 0 | 0 | 0 | 0 | 0 | [24 empty] | 8101302 | no | no |  |  | no |  | 0 | 0 | 0 | 0 | 0 | 0 |  | 1 | 1 | 1 | 0 | 0 | 0
load_220362526 |  | node_1334336_309_15286569_485 |  | AN | 0 | Residential | 26726.4+11385.399j | 0 | 0 | 0 | 0 | 0 | [24 empty] | 8101302 | no | no |  |  | no |  | 0 | 0 | 0 | 0 | 0 | 0 |  | 1 | 1 | 1 | 0 | 0 | 0
load_220362528 |  | node_1334032_628_15287334_793 |  | AN | 0 | Residential | 11152.8+4751.073j | 0 | 0 | 0 | 0 | 0 | [24 empty] | 8101302 | no | no |  |  | no |  | 0 | 0 | 0 | 0 | 0 | 0 |  | 1 | 1 | 1 | 0 | 0 | 0
load_220362529 |  | node_1333994_697_15286699_275 |  | AN | 0 | Residential | 33516+14277.756j | 0 | 0 | 0 | 0 | 0 | [24 empty] | 8101302 | no | no |  |  | no |  | 0 | 0 | 0 | 0 | 0 | 0 |  | 1 | 1 | 1 | 0 | 0 | 0
load_220432624 |  | node_1342504_015_15286763_513 |  | AN | 0 | NonResidential | 2000+851.996j | 0 | 0 | 0 | 0 | 0 | [24 empty] | 8101302 | no | no |  |  | no |  | 0 | 0 | 0 | 0 | 0 | 0 |  | 1 | 1 | 1 | 0 | 0 | 0
load_220433209 |  | node_1342539_283_15285758_811 |  | AN | 0 | NonResidential | 8000+3407.986j | 0 | 0 | 0 | 0 | 0 | [24 empty] | 8101302 | no | no |  |  | no |  | 0 | 0 | 0 | 0 | 0 | 0 |  | 1 | 1 | 1 | 0 | 0 | 0
load_220433233 |  | node_1333087_875_15283999_96 |  | AN | 0 | Residential | 12225.6+5208.084j | 0 | 0 | 0 | 0 | 0 | [24 empty] | 8101302 | no | no |  |  | no |  | 0 | 0 | 0 | 0 | 0 | 0 |  | 1 | 1 | 1 | 0 | 0 | 0
load_220433695 |  | node_1342805_592_15289862_757 |  | ABCN | 0 | NonResidential | 49666.667+21157.912j | 49666.667+21157.912j | 49666.667+21157.912j | 0 | 0 | 0 | [24 empty] | 8101302 | no | no |  |  | no |  | 0 | 0 | 0 | 0 | 0 | 0 |  | 1 | 1 | 1 | 0 | 0 | 0
load_220435225 |  | node_1343537_902_15288109_089 |  | AN | 0 | NonResidential | 2000+851.996j | 0 | 0 | 0 | 0 | 0 | [24 empty] | 8101302 | no | no |  |  | no |  | 0 | 0 | 0 | 0 | 0 | 0 |  | 1 | 1 | 1 | 0 | 0 | 0
load_220439674 |  | node_1342677_318_15287951_698 |  | CN | 0 | NonResidential | 0 | 0 | 13000+5537.977j | 0 | 0 | 0 | [24 empty] | 8101302 | no | no |  |  | no |  | 0 | 0 | 0 | 0 | 0 | 0 |  | 1 | 1 | 1 | 0 | 0 | 0
load_220441978 |  | node_1337899_501_15284773_451 |  | AN | 0 | Residential | 57355.2+24433.213j | 0 | 0 | 0 | 0 | 0 | [24 empty] | 8101302 | no | no |  |  | no |  | 0 | 0 | 0 | 0 | 0 | 0 |  | 1 | 1 | 1 | 0 | 0 | 0
load_220457169 |  | node_1342612_91_15288609_732 |  | BN | 0 | NonResidential | 0 | 116666.667+49699.792j | 0 | 0 | 0 | 0 | [24 empty] | 8101302 | no | no |  |  | no |  | 0 | 0 | 0 | 0 | 0 | 0 |  | 1 | 1 | 1 | 0 | 0 | 0
load_220457840 |  | node_1343030_614_15287588_598 |  | AN | 0 | NonResidential | 7000+2981.988j | 0 | 0 | 0 | 0 | 0 | [24 empty] | 8101302 | no | no |  |  | no |  | 0 | 0 | 0 | 0 | 0 | 0 |  | 1 | 1 | 1 | 0 | 0 | 0
load_220486155 |  | node_1335293_284_15291165_476 |  | AN | 0 | Residential | 9907.2+4220.45j | 0 | 0 | 0 | 0 | 0 | [24 empty] | 8101302 | no | no |  |  | no |  | 0 | 0 | 0 | 0 | 0 | 0 |  | 1 | 1 | 1 | 0 | 0 | 0
load_220513762 |  | node_1335453_316_15286286_616 |  | AN | 0 | Residential | 22759.2+9695.379j | 0 | 0 | 0 | 0 | 0 | [24 empty] | 8101302 | no | no |  |  | no |  | 0 | 0 | 0 | 0 | 0 | 0 |  | 1 | 1 | 1 | 0 | 0 | 0
load_220521421 |  | node_1338646_775_15285549_787 |  | AN | 0 | Residential | 38959.2+16596.55j | 0 | 0 | 0 | 0 | 0 | [24 empty] | 8101302 | no | no |  |  | no |  | 0 | 0 | 0 | 0 | 0 | 0 |  | 1 | 1 | 1 | 0 | 0 | 0
load_220525899 |  | node_1332236_75_15281353_354 |  | AN | 0 | NonResidential | 0 | 0 | 0 | 0 | 0 | 0 | [24 empty] | 8101302 | no | no |  |  | no |  | 0 | 0 | 0 | 0 | 0 | 0 |  | 1 | 1 | 1 | 0 | 0 | 0
load_220528940 |  | node_1334690_19_15282865_817 |  | AN | 0 | Residential | 10490.4+4468.892j | 0 | 0 | 0 | 0 | 0 | [24 empty] | 8101302 | no | no |  |  | no |  | 0 | 0 | 0 | 0 | 0 | 0 |  | 1 | 1 | 1 | 0 | 0 | 0
load_220530152 |  | node_1343233_142_15288444_761 |  | ABCN | 0 | NonResidential | 10666.667+4543.981j | 10666.667+4543.981j | 10666.667+4543.981j | 0 | 0 | 0 | [24 empty] | 8101302 | no | no |  |  | no |  | 0 | 0 | 0 | 0 | 0 | 0 |  | 1 | 1 | 1 | 0 | 0 | 0
load_220530256 |  | node_1341801_875_15284855_15 |  | AN | 0 | NonResidential | 6000+2555.989j | 0 | 0 | 0 | 0 | 0 | [24 empty] | 8101302 | no | no |  |  | no |  | 0 | 0 | 0 | 0 | 0 | 0 |  | 1 | 1 | 1 | 0 | 0 | 0
load_220530717 |  | node_1339313_746_15285467_504 |  | AN | 0 | Residential | 14256+6073.031j | 0 | 0 | 0 | 0 | 0 | [24 empty] | 8101302 | no | no |  |  | no |  | 0 | 0 | 0 | 0 | 0 | 0 |  | 1 | 1 | 1 | 0 | 0 | 0
load_220530907 |  | node_1333248_648_15286879_815 |  | AN | 0 | Residential | 7372.8+3140.8j | 0 | 0 | 0 | 0 | 0 | [24 empty] | 8101302 | no | no |  |  | no |  | 0 | 0 | 0 | 0 | 0 | 0 |  | 1 | 1 | 1 | 0 | 0 | 0
load_220531341 |  | node_1339563_952_15294762_557 |  | AN | 0 | Residential | 13212+5628.288j | 0 | 0 | 0 | 0 | 0 | [24 empty] | 8101302 | no | no |  |  | no |  | 0 | 0 | 0 | 0 | 0 | 0 |  | 1 | 1 | 1 | 0 | 0 | 0
load_220532459 |  | node_1332372_768_15286547_348 |  | AN | 0 | Residential | 10188+4340.07j | 0 | 0 | 0 | 0 | 0 | [24 empty] | 8101302 | no | no |  |  | no |  | 0 | 0 | 0 | 0 | 0 | 0 |  | 1 | 1 | 1 | 0 | 0 | 0
load_220535515 |  | node_1342821_093_15287544_807 |  | AN | 0 | NonResidential | 52000+22151.907j | 0 | 0 | 0 | 0 | 0 | [24 empty] | 8101302 | no | no |  |  | no |  | 0 | 0 | 0 | 0 | 0 | 0 |  | 1 | 1 | 1 | 0 | 0 | 0
load_220543536 |  | node_1337794_459_15286830_602 |  | AN | 0 | NonResidential | 0 | 0 | 0 | 0 | 0 | 0 | [24 empty] | 8101302 | no | no |  |  | no |  | 0 | 0 | 0 | 0 | 0 | 0 |  | 1 | 1 | 1 | 0 | 0 | 0
load_220543537 |  | node_1337750_658_15285792_23 |  | AN | 0 | NonResidential | 2282.4+972.298j | 0 | 0 | 0 | 0 | 0 | [24 empty] | 8101302 | no | no |  |  | no |  | 0 | 0 | 0 | 0 | 0 | 0 |  | 1 | 1 | 1 | 0 | 0 | 0
load_220543541 |  | node_1337796_106_15286106_751 |  | AN | 0 | NonResidential | 0 | 0 | 0 | 0 | 0 | 0 | [24 empty] | 8101302 | no | no |  |  | no |  | 0 | 0 | 0 | 0 | 0 | 0 |  | 1 | 1 | 1 | 0 | 0 | 0
load_220545390 |  | node_1334073_942_15284525_205 |  | AN | 0 | Residential | 36309.6+15467.825j | 0 | 0 | 0 | 0 | 0 | [24 empty] | 8101302 | no | no |  |  | no |  | 0 | 0 | 0 | 0 | 0 | 0 |  | 1 | 1 | 1 | 0 | 0 | 0
load_220547265 |  | node_1337998_573_15285832_708 |  | AN | 0 | Residential | 18108+7713.976j | 0 | 0 | 0 | 0 | 0 | [24 empty] | 8101302 | no | no |  |  | no |  | 0 | 0 | 0 | 0 | 0 | 0 |  | 1 | 1 | 1 | 0 | 0 | 0
load_220553232 |  | node_1335871_911_15282360_658 |  | AN | 0 | NonResidential | 0 | 0 | 0 | 0 | 0 | 0 | [24 empty] | 8101302 | no | no |  |  | no |  | 0 | 0 | 0 | 0 | 0 | 0 |  | 1 | 1 | 1 | 0 | 0 | 0
load_220572231 |  | node_1342439_175_15287420_191 |  | AN | 0 | NonResidential | 3000+1277.995j | 0 | 0 | 0 | 0 | 0 | [24 empty] | 8101302 | no | no |  |  | no |  | 0 | 0 | 0 | 0 | 0 | 0 |  | 1 | 1 | 1 | 0 | 0 | 0
load_220575620 |  | node_1343388_774_15289786_279 |  | AN | 0 | NonResidential | 1000+425.998j | 0 | 0 | 0 | 0 | 0 | [24 empty] | 8101302 | no | no |  |  | no |  | 0 | 0 | 0 | 0 | 0 | 0 |  | 1 | 1 | 1 | 0 | 0 | 0
load_220594470 |  | node_1335422_973_15283519_61 |  | AN | 0 | Residential | 54482.4+23209.405j | 0 | 0 | 0 | 0 | 0 | [24 empty] | 8101302 | no | no |  |  | no |  | 0 | 0 | 0 | 0 | 0 | 0 |  | 1 | 1 | 1 | 0 | 0 | 0
load_220594954 |  | node_1334965_456_15287378_313 |  | AN | 0 | Residential | 2174.4+926.291j | 0 | 0 | 0 | 0 | 0 | [24 empty] | 8101302 | no | no |  |  | no |  | 0 | 0 | 0 | 0 | 0 | 0 |  | 1 | 1 | 1 | 0 | 0 | 0
load_220596606 |  | node_1334441_095_15291484_607 |  | AN | 0 | Residential | 9079.2+3867.723j | 0 | 0 | 0 | 0 | 0 | [24 empty] | 8101302 | no | no |  |  | no |  | 0 | 0 | 0 | 0 | 0 | 0 |  | 1 | 1 | 1 | 0 | 0 | 0
load_220596742 |  | node_1334093_918_15287011_058 |  | AN | 0 | Residential | 3096+1318.89j | 0 | 0 | 0 | 0 | 0 | [24 empty] | 8101302 | no | no |  |  | no |  | 0 | 0 | 0 | 0 | 0 | 0 |  | 1 | 1 | 1 | 0 | 0 | 0
load_220597113 |  | node_1335335_998_15290733_316 |  | AN | 0 | Residential | 20181.6+8597.326j | 0 | 0 | 0 | 0 | 0 | [24 empty] | 8101302 | no | no |  |  | no |  | 0 | 0 | 0 | 0 | 0 | 0 |  | 1 | 1 | 1 | 0 | 0 | 0
load_220618907 |  | node_1332687_598_15290359_09 |  | AN | 0 | Residential | 24840+10581.796j | 0 | 0 | 0 | 0 | 0 | [24 empty] | 8101302 | no | no |  |  | no |  | 0 | 0 | 0 | 0 | 0 | 0 |  | 1 | 1 | 1 | 0 | 0 | 0
load_220619455 |  | node_1332984_415_15290455_963 |  | AN | 0 | Residential | 6249.6+2662.318j | 0 | 0 | 0 | 0 | 0 | [24 empty] | 8101302 | no | no |  |  | no |  | 0 | 0 | 0 | 0 | 0 | 0 |  | 1 | 1 | 1 | 0 | 0 | 0
load_220624233 |  | node_1334950_816_15287069_628 |  | AN | 0 | Residential | 10101.6+4303.264j | 0 | 0 | 0 | 0 | 0 | [24 empty] | 8101302 | no | no |  |  | no |  | 0 | 0 | 0 | 0 | 0 | 0 |  | 1 | 1 | 1 | 0 | 0 | 0
load_220628046 |  | node_1344674_828_15290566_799 |  | AN | 0 | NonResidential | 1828.8+779.066j | 0 | 0 | 0 | 0 | 0 | [24 empty] | 8101302 | no | no |  |  | no |  | 0 | 0 | 0 | 0 | 0 | 0 |  | 1 | 1 | 1 | 0 | 0 | 0
load_220647306 |  | node_1335830_256_15284337_713 |  | AN | 0 | Residential | 35784+15243.92j | 0 | 0 | 0 | 0 | 0 | [24 empty] | 8101302 | no | no |  |  | no |  | 0 | 0 | 0 | 0 | 0 | 0 |  | 1 | 1 | 1 | 0 | 0 | 0
load_310009368 |  | node_1336745_622_15285988_815 |  | AN | 0 | Residential | 14414.4+6140.509j | 0 | 0 | 0 | 0 | 0 | [24 empty] | 8101302 | no | no |  |  | no |  | 0 | 0 | 0 | 0 | 0 | 0 |  | 1 | 1 | 1 | 0 | 0 | 0
load_310040248 |  | node_1334304_713_15283069_309 |  | AN | 0 | Residential | 63518.4+27058.725j | 0 | 0 | 0 | 0 | 0 | [24 empty] | 8101302 | no | no |  |  | no |  | 0 | 0 | 0 | 0 | 0 | 0 |  | 1 | 1 | 1 | 0 | 0 | 0
load_311923067 |  | node_1333901_667_15292242_051 |  | AN | 0 | NonResidential | 0 | 0 | 0 | 0 | 0 | 0 | [24 empty] | 8101302 | no | no |  |  | no |  | 0 | 0 | 0 | 0 | 0 | 0 |  | 1 | 1 | 1 | 0 | 0 | 0
load_311991671 |  | node_1334517_015_15284354_046 |  | ABCN | 0 | NonResidential | 40666.667+17323.928j | 40666.667+17323.928j | 40666.667+17323.928j | 0 | 0 | 0 | [24 empty] | 8101302 | no | no |  |  | no |  | 0 | 0 | 0 | 0 | 0 | 0 |  | 1 | 1 | 1 | 0 | 0 | 0
load_312078146 |  | node_1338352_168_15286034_704 |  | AN | 0 | Residential | 4039.2+1720.692j | 0 | 0 | 0 | 0 | 0 | [24 empty] | 8101302 | no | no |  |  | no |  | 0 | 0 | 0 | 0 | 0 | 0 |  | 1 | 1 | 1 | 0 | 0 | 0
load_312123873 |  | node_312123873-L |  | AN | 0 | NonResidential | 0 | 0 | 0 | 0 | 0 | 0 | [24 empty] | 8101302 | no | no |  |  | no |  | 0 | 0 | 0 | 0 | 0 | 0 |  | 1 | 1 | 1 | 0 | 0 | 0
load_312123875 |  | node_312123875-L |  | BN | 0 | NonResidential | 0 | 0 | 0 | 0 | 0 | 0 | [24 empty] | 8101302 | no | no |  |  | no |  | 0 | 0 | 0 | 0 | 0 | 0 |  | 1 | 1 | 1 | 0 | 0 | 0
load_312123877 |  | node_312123877-L |  | CN | 0 | NonResidential | 0 | 0 | 0 | 0 | 0 | 0 | [24 empty] | 8101302 | no | no |  |  | no |  | 0 | 0 | 0 | 0 | 0 | 0 |  | 1 | 1 | 1 | 0 | 0 | 0

## node
data_type | static
owner_type | feeder
owner | 8101302
object | node
name | groupid | parent | bustype | phases | nominal_voltage | dcircuit | selected | monitored | monitored_fields | class_monitored_fields | played | played_fields | subsystem | x | y | comments | dist_to_slack
node_1331164_31_15281810_673 |  |  | PQ | AN | 2771.281 | 8101302 | no | no |  |  | no |  |  | 1331164.31 | 15281810.673 |  | -1
node_1331639_485_15281299_011 |  |  | PQ | AN | 2771.281 | 8101302 | no | no |  |  | no |  |  | 1331639.485 | 15281299.011 |  | -1
node_1331951_664_15281401_804 |  |  | PQ | AN | 2771.281 | 8101302 | no | no |  |  | no |  |  | 1331951.664 | 15281401.804 |  | -1
node_1332049_102_15290285_921 |  |  | PQ | AN | 2771.281 | 8101302 | no | no |  |  | no |  |  | 1332049.102 | 15290285.921 |  | -1
node_1332111_268_15281436_296 |  |  | PQ | AN | 2771.281 | 8101302 | no | no |  |  | no |  |  | 1332111.268 | 15281436.296 |  | -1
node_1332236_75_15281353_354 |  |  | PQ | AN | 2771.281 | 8101302 | no | no |  |  | no |  |  | 1332236.75 | 15281353.354 |  | -1
node_1332372_768_15286547_348 |  |  | PQ | AN | 2771.281 | 8101302 | no | no |  |  | no |  |  | 1332372.768 | 15286547.348 |  | -1
node_1332432_459_15281433_205 |  |  | PQ | AN | 2771.281 | 8101302 | no | no |  |  | no |  |  | 1332432.459 | 15281433.205 |  | -1
node_1332471_283_15290456_149 |  |  | PQ | AN | 2771.281 | 8101302 | no | no |  |  | no |  |  | 1332471.283 | 15290456.149 |  | -1
node_1332663_004_15281541_615 |  |  | PQ | AN | 2771.281 | 8101302 | no | no |  |  | no |  |  | 1332663.004 | 15281541.615 |  | -1
node_1332663_421_15281849_109 |  |  | PQ | AN | 2771.281 | 8101302 | no | no |  |  | no |  |  | 1332663.421 | 15281849.109 |  | -1
node_1332687_598_15290359_09 |  |  | PQ | AN | 2771.281 | 8101302 | no | no |  |  | no |  |  | 1332687.598 | 15290359.09 |  | -1
node_1332787_218_15281634_226 |  |  | PQ | AD | 2771.281 | 8101302 | no | no |  |  | no |  |  | 1332787.218 | 15281634.226 |  | -1
node_1332984_415_15290455_963 |  |  | PQ | AN | 2771.281 | 8101302 | no | no |  |  | no |  |  | 1332984.415 | 15290455.963 |  | -1
node_1333011_521_15282590_31 |  |  | PQ | AN | 7199.558 | 8101302 | no | no |  |  | no |  |  | 1333011.521 | 15282590.31 |  | -1
node_1333013_393_15282938_466 |  |  | PQ | AN | 7199.558 | 8101302 | no | no |  |  | no |  |  | 1333013.393 | 15282938.466 |  | -1
node_1333043_802_15281786_676 |  |  | PQ | AN | 2771.281 | 8101302 | no | no |  |  | no |  |  | 1333043.802 | 15281786.676 |  | -1
node_1333057_371_15281382_666 |  |  | PQ | AN | 2771.281 | 8101302 | no | no |  |  | no |  |  | 1333057.371 | 15281382.666 |  | -1
node_1333087_032_15285019_442 |  |  | PQ | ABCN | 7199.558 | 8101302 | no | no |  |  | no |  |  | 1333087.032 | 15285019.442 |  | -1
node_1333087_875_15283999_96 |  |  | PQ | AN | 7199.558 | 8101302 | no | no |  |  | no |  |  | 1333087.875 | 15283999.96 |  | -1
node_1333095_435_15285043_652 |  |  | PQ | ABCN | 7199.558 | 8101302 | no | no |  |  | no |  |  | 1333095.435 | 15285043.652 |  | -1
node_1333144_641_15282190_948 |  |  | PQ | AN | 7199.558 | 8101302 | no | no |  |  | no |  |  | 1333144.641 | 15282190.948 |  | -1
node_1333189_65_15284711_478 |  |  | PQ | ABN | 7199.558 | 8101302 | no | no |  |  | no |  |  | 1333189.65 | 15284711.478 |  | -1
node_1333226_931_15290676_894 |  |  | PQ | AN | 2771.281 | 8101302 | no | no |  |  | no |  |  | 1333226.931 | 15290676.894 |  | -1
node_1333237_649_15284312_231 |  |  | PQ | ABN | 7199.558 | 8101302 | no | no |  |  | no |  |  | 1333237.649 | 15284312.231 |  | -1
node_1333248_648_15286879_815 |  |  | PQ | AN | 2771.281 | 8101302 | no | no |  |  | no |  |  | 1333248.648 | 15286879.815 |  | -1
node_1333301_148_15285232_571 |  |  | PQ | ABCN | 7199.558 | 8101302 | no | no |  |  | no |  |  | 1333301.148 | 15285232.571 |  | -1
node_1333310_768_15282958_91 |  |  | PQ | ABCN | 7199.558 | 8101302 | no | no |  |  | no |  |  | 1333310.768 | 15282958.91 |  | -1
node_1333358_991_15281621_927 |  |  | PQ | AN | 2771.281 | 8101302 | no | no |  |  | no |  |  | 1333358.991 | 15281621.927 |  | -1
node_1333515_372_15284759_219 |  |  | PQ | ABN | 7199.558 | 8101302 | no | no |  |  | no |  |  | 1333515.372 | 15284759.219 |  | -1
node_1333530_828_15281536_135 |  |  | PQ | AN | 2771.281 | 8101302 | no | no |  |  | no |  |  | 1333530.828 | 15281536.135 |  | -1
node_1333546_876_15284063_804 |  |  | PQ | AN | 7199.558 | 8101302 | no | no |  |  | no |  |  | 1333546.876 | 15284063.804 |  | -1
node_1333594_248_15285461_819 |  |  | PQ | ABN | 7199.558 | 8101302 | no | no |  |  | no |  |  | 1333594.248 | 15285461.819 |  | -1
node_1333610_328_15283815_456 |  |  | PQ | AN | 7199.558 | 8101302 | no | no |  |  | no |  |  | 1333610.328 | 15283815.456 |  | -1
node_1333657_369_15283007_091 |  |  | PQ | ABCN | 7199.558 | 8101302 | no | no |  |  | no |  |  | 1333657.369 | 15283007.091 |  | -1
node_1333672_584_15281912_266 |  |  | PQ | AN | 7199.558 | 8101302 | no | no |  |  | no |  |  | 1333672.584 | 15281912.266 |  | -1
node_1333711_538_15283497_399 |  |  | PQ | AN | 7199.558 | 8101302 | no | no |  |  | no |  |  | 1333711.538 | 15283497.399 |  | -1
node_1333725_809_15282706_522 |  |  | PQ | AN | 7199.558 | 8101302 | no | no |  |  | no |  |  | 1333725.809 | 15282706.522 |  | -1
node_1333726_905_15281488_22 |  |  | PQ | AN | 2771.281 | 8101302 | no | no |  |  | no |  |  | 1333726.905 | 15281488.22 |  | -1
node_1333740_749_15282364_7 |  |  | PQ | AN | 7199.558 | 8101302 | no | no |  |  | no |  |  | 1333740.749 | 15282364.7 |  | -1
node_1333748_869_15285314_363 |  |  | PQ | ABCN | 7199.558 | 8101302 | no | no |  |  | no |  |  | 1333748.869 | 15285314.363 |  | -1
node_1333761_506_15283145_228 |  |  | PQ | AN | 7199.558 | 8101302 | no | no |  |  | no |  |  | 1333761.506 | 15283145.228 |  | -1
node_1333808_899_15283900_962 |  |  | PQ | AN | 7199.558 | 8101302 | no | no |  |  | no |  |  | 1333808.899 | 15283900.962 |  | -1
node_1333811_575_15284161_581 |  |  | PQ | AN | 7199.558 | 8101302 | no | no |  |  | no |  |  | 1333811.575 | 15284161.581 |  | -1
node_1333879_267_15291045_376 |  |  | PQ | AN | 2771.281 | 8101302 | no | no |  |  | no |  |  | 1333879.267 | 15291045.376 |  | -1
node_1333901_667_15292242_051 |  |  | PQ | AN | 2771.281 | 8101302 | no | no |  |  | no |  |  | 1333901.667 | 15292242.051 |  | -1
node_1333952_005_15284942_568 |  |  | PQ | AN | 7199.558 | 8101302 | no | no |  |  | no |  |  | 1333952.005 | 15284942.568 |  | -1
node_1333994_697_15286699_275 |  |  | PQ | AN | 2771.281 | 8101302 | no | no |  |  | no |  |  | 1333994.697 | 15286699.275 |  | -1
node_1334025_118_15282945_809 |  |  | PQ | ABCN | 7199.558 | 8101302 | no | no |  |  | no |  |  | 1334025.118 | 15282945.809 |  | -1
node_1334032_628_15287334_793 |  |  | PQ | AN | 2771.281 | 8101302 | no | no |  |  | no |  |  | 1334032.628 | 15287334.793 |  | -1
node_1334035_4_15285196_094 |  |  | PQ | AN | 7199.558 | 8101302 | no | no |  |  | no |  |  | 1334035.4 | 15285196.094 |  | -1
node_1334044_792_15282053_744 |  |  | PQ | AN | 7199.558 | 8101302 | no | no |  |  | no |  |  | 1334044.792 | 15282053.744 |  | -1
node_1334073_942_15284525_205 |  |  | PQ | AN | 7199.558 | 8101302 | no | no |  |  | no |  |  | 1334073.942 | 15284525.205 |  | -1
node_1334093_918_15287011_058 |  |  | PQ | AN | 2771.281 | 8101302 | no | no |  |  | no |  |  | 1334093.918 | 15287011.058 |  | -1
node_1334143_589_15285619_451 |  |  | PQ | ABCN | 7199.558 | 8101302 | no | no |  |  | no |  |  | 1334143.589 | 15285619.451 |  | -1
node_1334144_831_15284135_296 |  |  | PQ | AN | 7199.558 | 8101302 | no | no |  |  | no |  |  | 1334144.831 | 15284135.296 |  | -1
node_1334155_536_15291257_163 |  |  | PQ | AN | 2771.281 | 8101302 | no | no |  |  | no |  |  | 1334155.536 | 15291257.163 |  | -1
node_1334208_541_15281700_642 |  |  | PQ | AN | 2771.281 | 8101302 | no | no |  |  | no |  |  | 1334208.541 | 15281700.642 |  | -1
node_1334222_768_15285068_226 |  |  | PQ | AN | 7199.558 | 8101302 | no | no |  |  | no |  |  | 1334222.768 | 15285068.226 |  | -1
node_1334255_769_15283580_399 |  |  | PQ | AN | 7199.558 | 8101302 | no | no |  |  | no |  |  | 1334255.769 | 15283580.399 |  | -1
node_1334304_713_15283069_309 |  |  | PQ | AN | 7199.558 | 8101302 | no | no |  |  | no |  |  | 1334304.713 | 15283069.309 |  | -1
node_1334315_528_15282539_193 |  |  | PQ | ABCN | 7199.558 | 8101302 | no | no |  |  | no |  |  | 1334315.528 | 15282539.193 |  | -1
node_1334336_309_15286569_485 |  |  | PQ | AN | 2771.281 | 8101302 | no | no |  |  | no |  |  | 1334336.309 | 15286569.485 |  | -1
node_1334400_439_15282203_248 |  |  | PQ | ABCN | 7199.558 | 8101302 | no | no |  |  | no |  |  | 1334400.439 | 15282203.248 |  | -1
node_1334441_095_15291484_607 |  |  | PQ | AN | 2771.281 | 8101302 | no | no |  |  | no |  |  | 1334441.095 | 15291484.607 |  | -1
node_1334477_027_15285283_23 |  |  | PQ | ABCN | 7199.558 | 8101302 | no | no |  |  | no |  |  | 1334477.027 | 15285283.23 |  | -1
node_1334515_545_15281910_117 |  |  | PQ | AN | 2771.281 | 8101302 | no | no |  |  | no |  |  | 1334515.545 | 15281910.117 |  | -1
node_1334517_015_15284354_046 |  |  | PQ | ABCN | 7199.558 | 8101302 | no | no |  |  | no |  |  | 1334517.015 | 15284354.046 |  | -1
node_1334598_706_15287100_381 |  |  | PQ | AN | 2771.281 | 8101302 | no | no |  |  | no |  |  | 1334598.706 | 15287100.381 |  | -1
node_1334630_309_15291721_086 |  |  | PQ | AN | 2771.281 | 8101302 | no | no |  |  | no |  |  | 1334630.309 | 15291721.086 |  | -1
node_1334689_557_15286602_027 |  |  | PQ | AN | 2771.281 | 8101302 | no | no |  |  | no |  |  | 1334689.557 | 15286602.027 |  | -1
node_1334690_19_15282865_817 |  |  | PQ | AN | 7199.558 | 8101302 | no | no |  |  | no |  |  | 1334690.19 | 15282865.817 |  | -1
node_1334712_089_15285022_994 |  |  | PQ | ABCN | 7199.558 | 8101302 | no | no |  |  | no |  |  | 1334712.089 | 15285022.994 |  | -1
node_1334757_936_15283964_793 |  |  | PQ | ABCN | 7199.558 | 8101302 | no | no |  |  | no |  |  | 1334757.936 | 15283964.793 |  | -1
node_1334759_685_15283938_288 |  |  | PQ | ABCN | 7199.558 | 8101302 | no | no |  |  | no |  |  | 1334759.685 | 15283938.288 |  | -1
node_1334766_491_15283913_348 |  |  | PQ | ABCN | 7199.558 | 8101302 | no | no |  |  | no |  |  | 1334766.491 | 15283913.348 |  | -1
node_1334831_002_15282295_122 |  |  | PQ | ABCN | 7199.558 | 8101302 | no | no |  |  | no |  |  | 1334831.002 | 15282295.122 |  | -1
node_1334866_215_15284470_503 |  |  | PQ | AN | 7199.558 | 8101302 | no | no |  |  | no |  |  | 1334866.215 | 15284470.503 |  | -1
node_1334944_678_15283653_017 |  |  | PQ | AN | 7199.558 | 8101302 | no | no |  |  | no |  |  | 1334944.678 | 15283653.017 |  | -1
node_1334950_816_15287069_628 |  |  | PQ | AN | 2771.281 | 8101302 | no | no |  |  | no |  |  | 1334950.816 | 15287069.628 |  | -1
node_1334965_456_15287378_313 |  |  | PQ | AN | 2771.281 | 8101302 | no | no |  |  | no |  |  | 1334965.456 | 15287378.313 |  | -1
node_1335009_211_15282976_041 |  |  | PQ | AN | 7199.558 | 8101302 | no | no |  |  | no |  |  | 1335009.211 | 15282976.041 |  | -1
node_1335014_076_15291891_264 |  |  | PQ | AN | 2771.281 | 8101302 | no | no |  |  | no |  |  | 1335014.076 | 15291891.264 |  | -1
node_1335043_167_15286460_278 |  |  | PQ | AN | 2771.281 | 8101302 | no | no |  |  | no |  |  | 1335043.167 | 15286460.278 |  | -1
node_1335080_281_15287726_596 |  |  | PQ | AN | 2771.281 | 8101302 | no | no |  |  | no |  |  | 1335080.281 | 15287726.596 |  | -1
node_1335099_885_15282512_21 |  |  | PQ | ABCN | 7199.558 | 8101302 | no | no |  |  | no |  |  | 1335099.885 | 15282512.21 |  | -1
node_1335108_746_15290178_625 |  |  | PQ | AN | 2771.281 | 8101302 | no | no |  |  | no |  |  | 1335108.746 | 15290178.625 |  | -1
node_1335110_784_15282193_725 |  |  | PQ | AN | 2771.281 | 8101302 | no | no |  |  | no |  |  | 1335110.784 | 15282193.725 |  | -1
node_1335126_272_15287572_871 |  |  | PQ | AN | 2771.281 | 8101302 | no | no |  |  | no |  |  | 1335126.272 | 15287572.871 |  | -1
node_1335155_792_15284163_418 |  |  | PQ | ABCN | 7199.558 | 8101302 | no | no |  |  | no |  |  | 1335155.792 | 15284163.418 |  | -1
node_1335237_95_15284735_73 |  |  | PQ | ABCN | 7199.558 | 8101302 | no | no |  |  | no |  |  | 1335237.95 | 15284735.73 |  | -1
node_1335271_425_15291873_361 |  |  | PQ | AN | 2771.281 | 8101302 | no | no |  |  | no |  |  | 1335271.425 | 15291873.361 |  | -1
node_1335293_284_15291165_476 |  |  | PQ | AN | 2771.281 | 8101302 | no | no |  |  | no |  |  | 1335293.284 | 15291165.476 |  | -1
node_1335297_694_15290958_427 |  |  | PQ | AN | 2771.281 | 8101302 | no | no |  |  | no |  |  | 1335297.694 | 15290958.427 |  | -1
node_1335312_852_15284272_323 |  |  | PQ | ABCN | 7199.558 | 8101302 | no | no |  |  | no |  |  | 1335312.852 | 15284272.323 |  | -1
node_1335335_998_15290733_316 |  |  | PQ | AN | 2771.281 | 8101302 | no | no |  |  | no |  |  | 1335335.998 | 15290733.316 |  | -1
node_1335347_121_15291451_492 |  |  | PQ | AN | 2771.281 | 8101302 | no | no |  |  | no |  |  | 1335347.121 | 15291451.492 |  | -1
node_1335355_454_15290220_614 |  |  | PQ | AN | 2771.281 | 8101302 | no | no |  |  | no |  |  | 1335355.454 | 15290220.614 |  | -1
node_1335366_655_15290500_294 |  |  | PQ | AN | 2771.281 | 8101302 | no | no |  |  | no |  |  | 1335366.655 | 15290500.294 |  | -1
node_1335369_066_15287802_583 |  |  | PQ | AN | 2771.281 | 8101302 | no | no |  |  | no |  |  | 1335369.066 | 15287802.583 |  | -1
node_1335376_569_15289731_872 |  |  | PQ | AN | 2771.281 | 8101302 | no | no |  |  | no |  |  | 1335376.569 | 15289731.872 |  | -1
node_1335422_973_15283519_61 |  |  | PQ | AN | 7199.558 | 8101302 | no | no |  |  | no |  |  | 1335422.973 | 15283519.61 |  | -1
node_1335453_316_15286286_616 |  |  | PQ | AN | 2771.281 | 8101302 | no | no |  |  | no |  |  | 1335453.316 | 15286286.616 |  | -1
node_1335473_593_15288635_857 |  |  | PQ | AN | 2771.281 | 8101302 | no | no |  |  | no |  |  | 1335473.593 | 15288635.857 |  | -1
node_1335502_066_15291260_783 |  |  | PQ | AN | 2771.281 | 8101302 | no | no |  |  | no |  |  | 1335502.066 | 15291260.783 |  | -1
node_1335505_726_15282236_628 |  |  | PQ | AN | 2771.281 | 8101302 | no | no |  |  | no |  |  | 1335505.726 | 15282236.628 |  | -1
node_1335509_003_15285070_096 |  |  | PQ | AN | 7199.558 | 8101302 | no | no |  |  | no |  |  | 1335509.003 | 15285070.096 |  | -1
node_1335586_06_15282849_705 |  |  | PQ | AN | 7199.558 | 8101302 | no | no |  |  | no |  |  | 1335586.06 | 15282849.705 |  | -1
node_1335607_059_15290669_779 |  |  | PQ | AN | 2771.281 | 8101302 | no | no |  |  | no |  |  | 1335607.059 | 15290669.779 |  | -1
node_1335616_92_15283233_969 |  |  | PQ | AN | 7199.558 | 8101302 | no | no |  |  | no |  |  | 1335616.92 | 15283233.969 |  | -1
node_1335638_127_15291996_344 |  |  | PQ | AN | 2771.281 | 8101302 | no | no |  |  | no |  |  | 1335638.127 | 15291996.344 |  | -1
node_1335732_27_15282617_535 |  |  | PQ | ABCN | 7199.558 | 8101302 | no | no |  |  | no |  |  | 1335732.27 | 15282617.535 |  | -1
node_1335749_233_15283903_377 |  |  | PQ | ABCN | 7199.558 | 8101302 | no | no |  |  | no |  |  | 1335749.233 | 15283903.377 |  | -1
node_1335767_316_15286192_132 |  |  | PQ | AN | 2771.281 | 8101302 | no | no |  |  | no |  |  | 1335767.316 | 15286192.132 |  | -1
node_1335817_051_15289368_645 |  |  | PQ | AN | 2771.281 | 8101302 | no | no |  |  | no |  |  | 1335817.051 | 15289368.645 |  | -1
node_1335830_256_15284337_713 |  |  | PQ | AN | 7199.558 | 8101302 | no | no |  |  | no |  |  | 1335830.256 | 15284337.713 |  | -1
node_1335868_92_15283827_058 |  |  | PQ | ABCN | 7199.558 | 8101302 | no | no |  |  | no |  |  | 1335868.92 | 15283827.058 |  | -1
node_1335871_911_15282360_658 |  |  | PQ | ABCN | 7199.558 | 8101302 | no | no |  |  | no |  |  | 1335871.911 | 15282360.658 |  | -1
node_1335873_088_15292058_194 |  |  | PQ | AN | 2771.281 | 8101302 | no | no |  |  | no |  |  | 1335873.088 | 15292058.194 |  | -1
node_1335878_357_15289877_194 |  |  | PQ | AN | 2771.281 | 8101302 | no | no |  |  | no |  |  | 1335878.357 | 15289877.194 |  | -1
node_1335931_7_15283452_251 |  |  | PQ | AN | 7199.558 | 8101302 | no | no |  |  | no |  |  | 1335931.7 | 15283452.251 |  | -1
node_1336028_726_15283101_132 |  |  | PQ | AN | 7199.558 | 8101302 | no | no |  |  | no |  |  | 1336028.726 | 15283101.132 |  | -1
node_1336081_746_15286143_763 |  |  | PQ | AD | 2771.281 | 8101302 | no | no |  |  | no |  |  | 1336081.746 | 15286143.763 |  | -1
node_1336083_603_15282483_817 |  |  | PQ | ABCN | 7199.558 | 8101302 | no | no |  |  | no |  |  | 1336083.603 | 15282483.817 |  | -1
node_1336132_665_15282986_494 |  |  | PQ | ABCN | 7199.558 | 8101302 | no | no |  |  | no |  |  | 1336132.665 | 15282986.494 |  | -1
node_1336135_341_15282960_138 |  |  | PQ | ABCN | 7199.558 | 8101302 | no | no |  |  | no |  |  | 1336135.341 | 15282960.138 |  | -1
node_1336141_26_15285006_662 |  |  | PQ | AN | 7199.558 | 8101302 | no | no |  |  | no |  |  | 1336141.26 | 15285006.662 |  | -1
node_1336143_013_15282935_662 |  |  | PQ | ABCN | 7199.558 | 8101302 | no | no |  |  | no |  |  | 1336143.013 | 15282935.662 |  | -1
node_1336185_913_15284788_488 |  |  | PQ | AN | 7199.558 | 8101302 | no | no |  |  | no |  |  | 1336185.913 | 15284788.488 |  | -1
node_1336212_214_15291980_071 |  |  | PQ | AN | 2771.281 | 8101302 | no | no |  |  | no |  |  | 1336212.214 | 15291980.071 |  | -1
node_1336298_15286038_32 |  |  | PQ | AN | 2771.281 | 8101302 | no | no |  |  | no |  |  | 1336298 | 15286038.32 |  | -1
node_1336319_158_15284300_912 |  |  | PQ | AN | 7199.558 | 8101302 | no | no |  |  | no |  |  | 1336319.158 | 15284300.912 |  | -1
node_1336338_315_15282618_047 |  |  | PQ | ABCN | 7199.558 | 8101302 | no | no |  |  | no |  |  | 1336338.315 | 15282618.047 |  | -1
node_1336409_259_15283470_609 |  |  | PQ | ABCN | 7199.558 | 8101302 | no | no |  |  | no |  |  | 1336409.259 | 15283470.609 |  | -1
node_1336450_249_15282170_094 |  |  | PQ | ABCN | 7199.558 | 8101302 | no | no |  |  | no |  |  | 1336450.249 | 15282170.094 |  | -1
node_1336453_692_15282143_907 |  |  | PQ | ABCN | 7199.558 | 8101302 | no | no |  |  | no |  |  | 1336453.692 | 15282143.907 |  | -1
node_1336462_076_15282119_861 |  |  | PQ | ABCN | 7199.558 | 8101302 | no | no |  |  | no |  |  | 1336462.076 | 15282119.861 |  | -1
node_1336498_688_15285140_045 |  |  | PQ | AN | 7199.558 | 8101302 | no | no |  |  | no |  |  | 1336498.688 | 15285140.045 |  | -1
node_1336538_082_15283113_252 |  |  | PQ | ABCN | 7199.558 | 8101302 | no | no |  |  | no |  |  | 1336538.082 | 15283113.252 |  | -1
node_1336618_128_15282861_569 |  |  | PQ | ABCN | 7199.558 | 8101302 | no | no |  |  | no |  |  | 1336618.128 | 15282861.569 |  | -1
node_1336623_168_15284715_645 |  |  | PQ | AN | 7199.558 | 8101302 | no | no |  |  | no |  |  | 1336623.168 | 15284715.645 |  | -1
node_1336689_958_15292093_934 |  |  | PQ | AN | 2771.281 | 8101302 | no | no |  |  | no |  |  | 1336689.958 | 15292093.934 |  | -1
node_1336745_622_15285988_815 |  |  | PQ | AN | 2771.281 | 8101302 | no | no |  |  | no |  |  | 1336745.622 | 15285988.815 |  | -1
node_1336830_18_15285238_199 |  |  | PQ | AN | 7199.558 | 8101302 | no | no |  |  | no |  |  | 1336830.18 | 15285238.199 |  | -1
node_1336899_783_15291900_621 |  |  | PQ | AN | 2771.281 | 8101302 | no | no |  |  | no |  |  | 1336899.783 | 15291900.621 |  | -1
node_1336929_144_15283646_49 |  |  | PQ | AN | 7199.558 | 8101302 | no | no |  |  | no |  |  | 1336929.144 | 15283646.49 |  | -1
node_1336931_647_15282853_358 |  |  | PQ | ABCN | 7199.558 | 8101302 | no | no |  |  | no |  |  | 1336931.647 | 15282853.358 |  | -1
node_1336947_379_15282869_748 |  |  | PQ | ABCN | 7199.558 | 8101302 | no | no |  |  | no |  |  | 1336947.379 | 15282869.748 |  | -1
node_1336978_274_15284555_494 |  |  | PQ | AN | 7199.558 | 8101302 | no | no |  |  | no |  |  | 1336978.274 | 15284555.494 |  | -1
node_1337003_655_15282374_288 |  |  | PQ | ABCN | 7199.558 | 8101302 | no | no |  |  | no |  |  | 1337003.655 | 15282374.288 |  | -1
node_1337010_846_15282349_546 |  |  | PQ | ABCN | 7199.558 | 8101302 | no | no |  |  | no |  |  | 1337010.846 | 15282349.546 |  | -1
node_1337110_557_15292101_176 |  |  | PQ | AN | 2771.281 | 8101302 | no | no |  |  | no |  |  | 1337110.557 | 15292101.176 |  | -1
node_1337149_991_15285923_183 |  |  | PQ | AN | 2771.281 | 8101302 | no | no |  |  | no |  |  | 1337149.991 | 15285923.183 |  | -1
node_1337152_435_15283372_931 |  |  | PQ | AN | 7199.558 | 8101302 | no | no |  |  | no |  |  | 1337152.435 | 15283372.931 |  | -1
node_1337170_82_15285257_702 |  |  | PQ | AN | 7199.558 | 8101302 | no | no |  |  | no |  |  | 1337170.82 | 15285257.702 |  | -1
node_1337266_159_15283320_149 |  |  | PQ | ABCN | 7199.558 | 8101302 | no | no |  |  | no |  |  | 1337266.159 | 15283320.149 |  | -1
node_1337274_773_15283745_052 |  |  | PQ | AN | 7199.558 | 8101302 | no | no |  |  | no |  |  | 1337274.773 | 15283745.052 |  | -1
node_1337328_32_15291477_89 |  |  | PQ | AN | 2771.281 | 8101302 | no | no |  |  | no |  |  | 1337328.32 | 15291477.89 |  | -1
node_1337406_243_15292095_237 |  |  | PQ | AN | 2771.281 | 8101302 | no | no |  |  | no |  |  | 1337406.243 | 15292095.237 |  | -1
node_1337413_098_15292957_47 |  |  | PQ | AN | 2771.281 | 8101302 | no | no |  |  | no |  |  | 1337413.098 | 15292957.47 |  | -1
node_1337438_24_15283840_125 |  |  | PQ | AN | 7199.558 | 8101302 | no | no |  |  | no |  |  | 1337438.24 | 15283840.125 |  | -1
node_1337463_177_15291949_881 |  |  | PQ | AN | 2771.281 | 8101302 | no | no |  |  | no |  |  | 1337463.177 | 15291949.881 |  | -1
node_1337509_643_15285260_403 |  |  | PQ | AN | 7199.558 | 8101302 | no | no |  |  | no |  |  | 1337509.643 | 15285260.403 |  | -1
node_1337525_659_15284255_994 |  |  | PQ | AN | 7199.558 | 8101302 | no | no |  |  | no |  |  | 1337525.659 | 15284255.994 |  | -1
node_1337547_331_15285880_165 |  |  | PQ | AN | 2771.281 | 8101302 | no | no |  |  | no |  |  | 1337547.331 | 15285880.165 |  | -1
node_1337558_096_15284873_4 |  |  | PQ | AN | 7199.558 | 8101302 | no | no |  |  | no |  |  | 1337558.096 | 15284873.4 |  | -1
node_1337688_38_15292085_458 |  |  | PQ | AD | 2771.281 | 8101302 | no | no |  |  | no |  |  | 1337688.38 | 15292085.458 |  | -1
node_1337750_658_15285792_23 |  |  | PQ | AN | 2771.281 | 8101302 | no | no |  |  | no |  |  | 1337750.658 | 15285792.23 |  | -1
node_1337794_459_15286830_602 |  |  | PQ | AN | 2771.281 | 8101302 | no | no |  |  | no |  |  | 1337794.459 | 15286830.602 |  | -1
node_1337796_106_15286106_751 |  |  | PQ | AN | 2771.281 | 8101302 | no | no |  |  | no |  |  | 1337796.106 | 15286106.751 |  | -1
node_1337850_198_15283599_279 |  |  | PQ | ABCN | 7199.558 | 8101302 | no | no |  |  | no |  |  | 1337850.198 | 15283599.279 |  | -1
node_1337850_341_15292099_912 |  |  | PQ | AN | 2771.281 | 8101302 | no | no |  |  | no |  |  | 1337850.341 | 15292099.912 |  | -1
node_1337899_501_15284773_451 |  |  | PQ | AN | 7199.558 | 8101302 | no | no |  |  | no |  |  | 1337899.501 | 15284773.451 |  | -1
node_1337936_553_15284268_273 |  |  | PQ | AN | 7199.558 | 8101302 | no | no |  |  | no |  |  | 1337936.553 | 15284268.273 |  | -1
node_1337940_962_15285303_117 |  |  | PQ | AN | 7199.558 | 8101302 | no | no |  |  | no |  |  | 1337940.962 | 15285303.117 |  | -1
node_1337998_573_15285832_708 |  |  | PQ | AN | 2771.281 | 8101302 | no | no |  |  | no |  |  | 1337998.573 | 15285832.708 |  | -1
node_1338091_357_15292104_944 |  |  | PQ | AN | 2771.281 | 8101302 | no | no |  |  | no |  |  | 1338091.357 | 15292104.944 |  | -1
node_1338193_131_15285294_173 |  |  | PQ | AN | 7199.558 | 8101302 | no | no |  |  | no |  |  | 1338193.131 | 15285294.173 |  | -1
node_1338193_887_15291682_862 |  |  | PQ | AN | 2771.281 | 8101302 | no | no |  |  | no |  |  | 1338193.887 | 15291682.862 |  | -1
node_1338256_577_15283927_481 |  |  | PQ | ABCN | 7199.558 | 8101302 | no | no |  |  | no |  |  | 1338256.577 | 15283927.481 |  | -1
node_1338312_166_15292104_691 |  |  | PQ | AN | 2771.281 | 8101302 | no | no |  |  | no |  |  | 1338312.166 | 15292104.691 |  | -1
node_1338352_168_15286034_704 |  |  | PQ | AN | 2771.281 | 8101302 | no | no |  |  | no |  |  | 1338352.168 | 15286034.704 |  | -1
node_1338558_543_15292430_065 |  |  | PQ | AN | 2771.281 | 8101302 | no | no |  |  | no |  |  | 1338558.543 | 15292430.065 |  | -1
node_1338585_718_15291958_277 |  |  | PQ | AN | 2771.281 | 8101302 | no | no |  |  | no |  |  | 1338585.718 | 15291958.277 |  | -1
node_1338646_775_15285549_787 |  |  | PQ | AN | 2771.281 | 8101302 | no | no |  |  | no |  |  | 1338646.775 | 15285549.787 |  | -1
node_1338655_481_15294655_516 |  |  | PQ | AN | 2771.281 | 8101302 | no | no |  |  | no |  |  | 1338655.481 | 15294655.516 |  | -1
node_1338719_527_15284245_312 |  |  | PQ | ABCN | 7199.558 | 8101302 | no | no |  |  | no |  |  | 1338719.527 | 15284245.312 |  | -1
node_1338811_307_15294207_359 |  |  | PQ | AN | 2771.281 | 8101302 | no | no |  |  | no |  |  | 1338811.307 | 15294207.359 |  | -1
node_1338856_956_15293242_734 |  |  | PQ | AN | 2771.281 | 8101302 | no | no |  |  | no |  |  | 1338856.956 | 15293242.734 |  | -1
node_1338874_598_15292900_248 |  |  | PQ | AN | 2771.281 | 8101302 | no | no |  |  | no |  |  | 1338874.598 | 15292900.248 |  | -1
node_1338899_944_15293601_07 |  |  | PQ | AN | 2771.281 | 8101302 | no | no |  |  | no |  |  | 1338899.944 | 15293601.07 |  | -1
node_1338957_701_15292601_147 |  |  | PQ | AN | 2771.281 | 8101302 | no | no |  |  | no |  |  | 1338957.701 | 15292601.147 |  | -1
node_1338964_47_15291847_827 |  |  | PQ | AN | 2771.281 | 8101302 | no | no |  |  | no |  |  | 1338964.47 | 15291847.827 |  | -1
node_1338979_04_15292276_788 |  |  | PQ | AN | 2771.281 | 8101302 | no | no |  |  | no |  |  | 1338979.04 | 15292276.788 |  | -1
node_1338979_476_15285072_549 |  |  | PQ | AN | 7199.558 | 8101302 | no | no |  |  | no |  |  | 1338979.476 | 15285072.549 |  | -1
node_1338993_48_15292065_768 |  |  | PQ | AN | 2771.281 | 8101302 | no | no |  |  | no |  |  | 1338993.48 | 15292065.768 |  | -1
node_1339115_553_15284729_955 |  |  | PQ | AN | 7199.558 | 8101302 | no | no |  |  | no |  |  | 1339115.553 | 15284729.955 |  | -1
node_1339136_256_15284532_168 |  |  | PQ | ABCN | 7199.558 | 8101302 | no | no |  |  | no |  |  | 1339136.256 | 15284532.168 |  | -1
node_1339293_688_15292926_342 |  |  | PQ | AN | 2771.281 | 8101302 | no | no |  |  | no |  |  | 1339293.688 | 15292926.342 |  | -1
node_1339313_746_15285467_504 |  |  | PQ | AN | 7199.558 | 8101302 | no | no |  |  | no |  |  | 1339313.746 | 15285467.504 |  | -1
node_1339516_708_15291684_713 |  |  | PQ | AN | 2771.281 | 8101302 | no | no |  |  | no |  |  | 1339516.708 | 15291684.713 |  | -1
node_1339563_952_15294762_557 |  |  | PQ | AN | 2771.281 | 8101302 | no | no |  |  | no |  |  | 1339563.952 | 15294762.557 |  | -1
node_1339565_845_15284728_1 |  |  | PQ | ABCN | 7199.558 | 8101302 | no | no |  |  | no |  |  | 1339565.845 | 15284728.1 |  | -1
node_1339893_568_15284950_247 |  |  | PQ | ABCN | 7199.558 | 8101302 | no | no |  |  | no |  |  | 1339893.568 | 15284950.247 |  | -1
node_1339964_784_15291264_928 |  |  | PQ | AN | 2771.281 | 8101302 | no | no |  |  | no |  |  | 1339964.784 | 15291264.928 |  | -1
node_1340220_186_15285376_979 |  |  | PQ | ABCN | 7199.558 | 8101302 | no | no |  |  | no |  |  | 1340220.186 | 15285376.979 |  | -1
node_1340319_408_15290771_028 |  |  | PQ | AN | 2771.281 | 8101302 | no | no |  |  | no |  |  | 1340319.408 | 15290771.028 |  | -1
node_1340634_263_15290255_412 |  |  | PQ | AN | 2771.281 | 8101302 | no | no |  |  | no |  |  | 1340634.263 | 15290255.412 |  | -1
node_1340864_264_15289876_409 |  |  | PQ | AN | 2771.281 | 8101302 | no | no |  |  | no |  |  | 1340864.264 | 15289876.409 |  | -1
node_1341195_459_15289331_377 |  |  | PQ | AN | 2771.281 | 8101302 | no | no |  |  | no |  |  | 1341195.459 | 15289331.377 |  | -1
node_1341347_852_15289270_263 |  |  | PQ | AN | 2771.281 | 8101302 | no | no |  |  | no |  |  | 1341347.852 | 15289270.263 |  | -1
node_1341621_428_15289157_426 |  |  | PQ | AN | 2771.281 | 8101302 | no | no |  |  | no |  |  | 1341621.428 | 15289157.426 |  | -1
node_1341801_875_15284855_15 |  |  | PQ | AN | 7199.558 | 8101302 | no | no |  |  | no |  |  | 1341801.875 | 15284855.15 |  | -1
node_1341887_27_15285610_622 |  |  | PQ | AN | 7199.558 | 8101302 | no | no |  |  | no |  |  | 1341887.27 | 15285610.622 |  | -1
node_1341958_26_15285408_684 |  |  | PQ | AN | 7199.558 | 8101302 | no | no |  |  | no |  |  | 1341958.26 | 15285408.684 |  | -1
node_1341963_757_15286826_021 |  |  | PQ | ABCN | 7199.558 | 8101302 | no | no |  |  | no |  |  | 1341963.757 | 15286826.021 |  | -1
node_1342008_365_15285476_367 |  |  | PQ | ABCN | 7199.558 | 8101302 | no | no |  |  | no |  |  | 1342008.365 | 15285476.367 |  | -1
node_1342023_183_15285458_812 |  |  | PQ | ABCN | 7199.558 | 8101302 | no | no |  |  | no |  |  | 1342023.183 | 15285458.812 |  | -1
node_1342077_477_15287317_759 |  |  | PQ | ABCN | 7199.558 | 8101302 | no | no |  |  | no |  |  | 1342077.477 | 15287317.759 |  | -1
node_1342142_462_15287589_681 |  |  | PQ | ABCN | 7199.558 | 8101302 | no | no |  |  | no |  |  | 1342142.462 | 15287589.681 |  | -1
node_1342275_03_15286928_977 |  |  | PQ | ABCN | 7199.558 | 8101302 | no | no |  |  | no |  |  | 1342275.03 | 15286928.977 |  | -1
node_1342287_126_15286907_996 |  |  | PQ | ABCN | 7199.558 | 8101302 | no | no |  |  | no |  |  | 1342287.126 | 15286907.996 |  | -1
node_1342295_513_15285584_233 |  |  | PQ | ABCN | 7199.558 | 8101302 | no | no |  |  | no |  |  | 1342295.513 | 15285584.233 |  | -1
node_1342314_231_15285575_598 |  |  | PQ | ABCN | 7199.558 | 8101302 | no | no |  |  | no |  |  | 1342314.231 | 15285575.598 |  | -1
node_1342359_244_15288032_511 |  |  | PQ | ABCN | 7199.558 | 8101302 | no | no |  |  | no |  |  | 1342359.244 | 15288032.511 |  | -1
node_1342430_018_15288563_477 |  |  | PQ | ABCN | 7199.558 | 8101302 | no | no |  |  | no |  |  | 1342430.018 | 15288563.477 |  | -1
node_1342439_175_15287420_191 |  |  | PQ | AN | 7199.558 | 8101302 | no | no |  |  | no |  |  | 1342439.175 | 15287420.191 |  | -1
node_1342440_447_15288586_235 |  |  | PQ | ABCN | 7199.558 | 8101302 | no | no |  |  | no |  |  | 1342440.447 | 15288586.235 |  | -1
node_1342504_015_15286763_513 |  |  | PQ | AN | 7199.558 | 8101302 | no | no |  |  | no |  |  | 1342504.015 | 15286763.513 |  | -1
node_1342530_109_15289282_818 |  |  | PQ | AN | 2771.281 | 8101302 | no | no |  |  | no |  |  | 1342530.109 | 15289282.818 |  | -1
node_1342539_283_15285758_811 |  |  | PQ | AN | 7199.558 | 8101302 | no | no |  |  | no |  |  | 1342539.283 | 15285758.811 |  | -1
node_1342603_59_15288588_005 |  |  | PQ | ABCN | 7199.558 | 8101302 | no | no |  |  | no |  |  | 1342603.59 | 15288588.005 |  | -1
node_1342612_91_15288609_732 |  |  | PQ | ABCN | 7199.558 | 8101302 | no | no |  |  | no |  |  | 1342612.91 | 15288609.732 |  | -1
node_1342627_622_15288628_963 |  |  | PQ | ABCN | 7199.558 | 8101302 | no | no |  |  | no |  |  | 1342627.622 | 15288628.963 |  | -1
node_1342674_341_15288004_315 |  |  | PQ | ABCN | 7199.558 | 8101302 | no | no |  |  | no |  |  | 1342674.341 | 15288004.315 |  | -1
node_1342677_318_15287951_698 |  |  | PQ | ABCN | 7199.558 | 8101302 | no | no |  |  | no |  |  | 1342677.318 | 15287951.698 |  | -1
node_1342678_412_15287978_296 |  |  | PQ | ABCN | 7199.558 | 8101302 | no | no |  |  | no |  |  | 1342678.412 | 15287978.296 |  | -1
node_1342693_234_15287188_354 |  |  | PQ | ABCN | 7199.558 | 8101302 | no | no |  |  | no |  |  | 1342693.234 | 15287188.354 |  | -1
node_1342702_957_15287211_665 |  |  | PQ | ABCN | 7199.558 | 8101302 | no | no |  |  | no |  |  | 1342702.957 | 15287211.665 |  | -1
node_1342805_592_15289862_757 |  |  | PQ | ABCN | 7199.558 | 8101302 | no | no |  |  | no |  |  | 1342805.592 | 15289862.757 |  | -1
node_1342814_191_15289262_297 |  |  | PQ | ABN | 7199.558 | 8101302 | no | no |  |  | no |  |  | 1342814.191 | 15289262.297 |  | -1
node_1342821_093_15287544_807 |  |  | PQ | ABCN | 7199.558 | 8101302 | no | no |  |  | no |  |  | 1342821.093 | 15287544.807 |  | -1
node_1342833_345_15288840_748 |  |  | PQ | ABCN | 7199.558 | 8101302 | no | no |  |  | no |  |  | 1342833.345 | 15288840.748 |  | -1
node_1342840_859_15287542_746 |  |  | PQ | ABCN | 7199.558 | 8101302 | no | no |  |  | no |  |  | 1342840.859 | 15287542.746 |  | -1
node_1342854_244_15289507_223 |  |  | PQ | ABN | 7199.558 | 8101302 | no | no |  |  | no |  |  | 1342854.244 | 15289507.223 |  | -1
node_1342968_387_15289110_831 |  |  | PQ | ABCN | 7199.558 | 8101302 | no | no |  |  | no |  |  | 1342968.387 | 15289110.831 |  | -1
node_1343030_614_15287588_598 |  |  | PQ | ABCN | 7199.558 | 8101302 | no | no |  |  | no |  |  | 1343030.614 | 15287588.598 |  | -1
node_1343095_465_15289755_523 |  |  | PQ | ABCN | 7199.558 | 8101302 | no | no |  |  | no |  |  | 1343095.465 | 15289755.523 |  | -1
node_1343101_265_15289781_047 |  |  | PQ | ABCN | 7199.558 | 8101302 | no | no |  |  | no |  |  | 1343101.265 | 15289781.047 |  | -1
node_1343111_777_15289803_736 |  |  | PQ | ABCN | 7199.558 | 8101302 | no | no |  |  | no |  |  | 1343111.777 | 15289803.736 |  | -1
node_1343232_837_15287713_771 |  |  | PQ | ABCN | 7199.558 | 8101302 | no | no |  |  | no |  |  | 1343232.837 | 15287713.771 |  | -1
node_1343233_142_15288444_761 |  |  | PQ | ABCN | 7199.558 | 8101302 | no | no |  |  | no |  |  | 1343233.142 | 15288444.761 |  | -1
node_1343246_908_15287732_685 |  |  | PQ | ABCN | 7199.558 | 8101302 | no | no |  |  | no |  |  | 1343246.908 | 15287732.685 |  | -1
node_1343256_879_15287755_807 |  |  | PQ | ABCN | 7199.558 | 8101302 | no | no |  |  | no |  |  | 1343256.879 | 15287755.807 |  | -1
node_1343349_426_15289953_074 |  |  | PQ | ABCN | 7199.558 | 8101302 | no | no |  |  | no |  |  | 1343349.426 | 15289953.074 |  | -1
node_1343352_77_15289267_554 |  |  | PQ | AN | 7199.558 | 8101302 | no | no |  |  | no |  |  | 1343352.77 | 15289267.554 |  | -1
node_1343388_774_15289786_279 |  |  | PQ | ABCN | 7199.558 | 8101302 | no | no |  |  | no |  |  | 1343388.774 | 15289786.279 |  | -1
node_1343393_79_15289812_092 |  |  | PQ | ABCN | 7199.558 | 8101302 | no | no |  |  | no |  |  | 1343393.79 | 15289812.092 |  | -1
node_1343450_402_15289979_046 |  |  | PQ | ABCN | 7199.558 | 8101302 | no | no |  |  | no |  |  | 1343450.402 | 15289979.046 |  | -1
node_1343464_35_15289998_123 |  |  | PQ | ABCN | 7199.558 | 8101302 | no | no |  |  | no |  |  | 1343464.35 | 15289998.123 |  | -1
node_1343474_172_15290021_358 |  |  | PQ | ABCN | 7199.558 | 8101302 | no | no |  |  | no |  |  | 1343474.172 | 15290021.358 |  | -1
node_1343478_086_15290172_011 |  |  | PQ | ABCN | 7199.558 | 8101302 | no | no |  |  | no |  |  | 1343478.086 | 15290172.011 |  | -1
node_1343536_249_15288382_06 |  |  | PQ | ABCN | 7199.558 | 8101302 | no | no |  |  | no |  |  | 1343536.249 | 15288382.06 |  | -1
node_1343537_902_15288109_089 |  |  | PQ | ABCN | 7199.558 | 8101302 | no | no |  |  | no |  |  | 1343537.902 | 15288109.089 |  | -1
node_1343539_607_15288408_338 |  |  | PQ | ABCN | 7199.558 | 8101302 | no | no |  |  | no |  |  | 1343539.607 | 15288408.338 |  | -1
node_1343547_912_15288432_604 |  |  | PQ | ABCN | 7199.558 | 8101302 | no | no |  |  | no |  |  | 1343547.912 | 15288432.604 |  | -1
node_1343661_432_15289718_667 |  |  | PQ | ABCN | 7199.558 | 8101302 | no | no |  |  | no |  |  | 1343661.432 | 15289718.667 |  | -1
node_1343674_304_15288975_841 |  |  | PQ | ABCN | 7199.558 | 8101302 | no | no |  |  | no |  |  | 1343674.304 | 15288975.841 |  | -1
node_1343720_603_15289469_877 |  |  | PQ | ABCN | 7199.558 | 8101302 | no | no |  |  | no |  |  | 1343720.603 | 15289469.877 |  | -1
node_1343748_453_15288630_573 |  |  | PQ | ABCN | 7199.558 | 8101302 | no | no |  |  | no |  |  | 1343748.453 | 15288630.573 |  | -1
node_1343764_572_15290035_96 |  |  | PQ | ABCN | 7199.558 | 8101302 | no | no |  |  | no |  |  | 1343764.572 | 15290035.96 |  | -1
node_1343768_339_15290062_141 |  |  | PQ | ABCN | 7199.558 | 8101302 | no | no |  |  | no |  |  | 1343768.339 | 15290062.141 |  | -1
node_1343777_019_15290086_173 |  |  | PQ | ABCN | 7199.558 | 8101302 | no | no |  |  | no |  |  | 1343777.019 | 15290086.173 |  | -1
node_1343870_761_15290181_712 |  |  | PQ | ABCN | 7199.558 | 8101302 | no | no |  |  | no |  |  | 1343870.761 | 15290181.712 |  | -1
node_1344166_332_15290278_736 |  |  | PQ | ABCN | 7199.558 | 8101302 | no | no |  |  | no |  |  | 1344166.332 | 15290278.736 |  | -1
node_1344186_142_15290277_592 |  |  | PQ | ABCN | 7199.558 | 8101302 | no | no |  |  | no |  |  | 1344186.142 | 15290277.592 |  | -1
node_1344611_749_15291612_074 |  |  | PQ | ABCN | 7199.558 | 8101302 | no | no |  |  | no |  |  | 1344611.749 | 15291612.074 |  | -1
node_1344612_102_15291585_454 |  |  | PQ | ABCN | 7199.558 | 8101302 | no | no |  |  | no |  |  | 1344612.102 | 15291585.454 |  | -1
node_1344616_54_15291637_962 |  |  | PQ | ABCN | 7199.558 | 8101302 | no | no |  |  | no |  |  | 1344616.54 | 15291637.962 |  | -1
node_1344639_921_15291997_792 |  |  | PQ | ABCN | 7199.558 | 8101302 | no | no |  |  | no |  |  | 1344639.921 | 15291997.792 |  | -1
node_1344648_449_15291973_838 |  |  | PQ | ABCN | 7199.558 | 8101302 | no | no |  |  | no |  |  | 1344648.449 | 15291973.838 |  | -1
node_1344661_32_15291953_711 |  |  | PQ | ABCN | 7199.558 | 8101302 | no | no |  |  | no |  |  | 1344661.32 | 15291953.711 |  | -1
node_1344674_828_15290566_799 |  |  | PQ | ABCN | 7199.558 | 8101302 | no | no |  |  | no |  |  | 1344674.828 | 15290566.799 |  | -1
node_1344676_77_15291347_678 |  |  | PQ | ABCN | 7199.558 | 8101302 | no | no |  |  | no |  |  | 1344676.77 | 15291347.678 |  | -1
node_8101302_200848180 |  |  | PQ | ABCN | 7199.558 | 8101302 | no | no |  |  | no |  |  | 1342806.063 | 15289824.501 |  | -1
node_8101302_200848181 |  |  | PQ | ABCN | 7199.558 | 8101302 | no | no |  |  | no |  |  | 1343009.097 | 15289475.013 |  | -1
node_8101302_200848182 |  |  | PQ | ABN | 7199.558 | 8101302 | no | no |  |  | no |  |  | 1342879.321 | 15289487.656 |  | -1
node_8101302_200848183 |  |  | PQ | ABN | 7199.558 | 8101302 | no | no |  |  | no |  |  | 1342818.919 | 15289300.501 |  | -1
node_8101302_200848187 |  |  | PQ | AN | 2771.281 | 8101302 | no | no |  |  | no |  |  | 1342560.044 | 15289272.337 |  | -1
node_8101302_200849073 |  |  | PQ | AD | 2771.281 | 8101302 | no | no |  |  | no |  |  | 1339024.007 | 15292905.903 |  | -1
node_8101302_200849074 |  |  | PQ | AN | 2771.281 | 8101302 | no | no |  |  | no |  |  | 1339261.888 | 15292924.35 |  | -1
node_8101302_200853501 |  |  | PQ | ABCN | 7199.558 | 8101302 | no | no |  |  | no |  |  | 1344923.018 | 15292290.088 |  | -1
node_8101302_200853505 |  |  | PQ | ABCN | 7199.558 | 8101302 | no | no |  |  | no |  |  | 1344828.92 | 15292248.975 |  | -1
node_8101302_200853506 |  |  | PQ | ABCN | 7199.558 | 8101302 | no | no |  |  | no |  |  | 1344872.272 | 15292324.817 |  | -1
node_8101302_200853558 |  |  | PQ | ABCN | 7199.558 | 8101302 | no | no |  |  | no |  |  | 1344646.62 | 15291361.721 |  | -1
node_8101302_200853560 |  |  | PQ | ABCN | 7199.558 | 8101302 | no | no |  |  | no |  |  | 1344671.234 | 15291472.787 |  | -1
node_8101302_200853561 |  |  | PQ | ABCN | 7199.558 | 8101302 | no | no |  |  | no |  |  | 1344686.418 | 15291603.299 |  | -1
node_8101302_200853564 |  |  | PQ | ABCN | 7199.558 | 8101302 | no | no |  |  | no |  |  | 1344781.79 | 15292098.754 |  | -1
node_8101302_200853565 |  |  | PQ | ABCN | 7199.558 | 8101302 | no | no |  |  | no |  |  | 1344713.222 | 15292029.807 |  | -1
node_8101302_200854290 |  |  | PQ | ABCN | 7199.558 | 8101302 | no | no |  |  | no |  |  | 1343212.824 | 15288470.862 |  | -1
node_8101302_200854314 |  |  | PQ | ABCN | 7199.558 | 8101302 | no | no |  |  | no |  |  | 1344878.111 | 15290543.173 |  | -1
node_8101302_200854315 |  |  | PQ | ABCN | 7199.558 | 8101302 | no | no |  |  | no |  |  | 1344596.658 | 15290547.026 |  | -1
node_8101302_200854316 |  |  | PQ | ABCN | 7199.558 | 8101302 | no | no |  |  | no |  |  | 1344396.883 | 15290401.798 |  | -1
node_8101302_200854317 |  |  | PQ | ABCN | 7199.558 | 8101302 | no | no |  |  | no |  |  | 1344178.77 | 15290381.821 |  | -1
node_8101302_200854318 |  |  | PQ | ABCN | 7199.558 | 8101302 | no | no |  |  | no |  |  | 1344010.292 | 15290441.076 |  | -1
node_8101302_200854319 |  |  | PQ | ABCN | 7199.558 | 8101302 | no | no |  |  | no |  |  | 1343840.063 | 15290369.472 |  | -1
node_8101302_200854322 |  |  | PQ | ABCN | 7199.558 | 8101302 | no | no |  |  | no |  |  | 1343638.81 | 15290244.878 |  | -1
node_8101302_200854323 |  |  | PQ | ABCN | 7199.558 | 8101302 | no | no |  |  | no |  |  | 1343496.253 | 15290146.203 |  | -1
node_8101302_200854324 |  |  | PQ | ABCN | 7199.558 | 8101302 | no | no |  |  | no |  |  | 1343404.895 | 15290061.309 |  | -1
node_8101302_200854326 |  |  | PQ | ABCN | 7199.558 | 8101302 | no | no |  |  | no |  |  | 1343323.628 | 15289977.855 |  | -1
node_8101302_200854330 |  |  | PQ | ABCN | 7199.558 | 8101302 | no | no |  |  | no |  |  | 1343247.207 | 15289858.214 |  | -1
node_8101302_200854331 |  |  | PQ | ABCN | 7199.558 | 8101302 | no | no |  |  | no |  |  | 1343319.017 | 15289830.041 |  | -1
node_8101302_200854332 |  |  | PQ | ABCN | 7199.558 | 8101302 | no | no |  |  | no |  |  | 1343175.209 | 15289732.39 |  | -1
node_8101302_200854333 |  |  | PQ | ABCN | 7199.558 | 8101302 | no | no |  |  | no |  |  | 1343103.777 | 15289606.235 |  | -1
node_8101302_200854334 |  |  | PQ | ABCN | 7199.558 | 8101302 | no | no |  |  | no |  |  | 1343030.103 | 15289471.982 |  | -1
node_8101302_200854335 |  |  | PQ | ABCN | 7199.558 | 8101302 | no | no |  |  | no |  |  | 1343009.544 | 15289273.902 |  | -1
node_8101302_200854336 |  |  | PQ | ABCN | 7199.558 | 8101302 | no | no |  |  | no |  |  | 1342947.721 | 15289136.486 |  | -1
node_8101302_200854338 |  |  | PQ | ABCN | 7199.558 | 8101302 | no | no |  |  | no |  |  | 1342823.703 | 15288893.574 |  | -1
node_8101302_200854341 |  |  | PQ | ABCN | 7199.558 | 8101302 | no | no |  |  | no |  |  | 1342741.353 | 15288728.688 |  | -1
node_8101302_200854342 |  |  | PQ | ABCN | 7199.558 | 8101302 | no | no |  |  | no |  |  | 1342662.175 | 15288564.338 |  | -1
node_8101302_200854343 |  |  | PQ | ABCN | 7199.558 | 8101302 | no | no |  |  | no |  |  | 1342592.211 | 15288432.233 |  | -1
node_8101302_200854344 |  |  | PQ | ABCN | 7199.558 | 8101302 | no | no |  |  | no |  |  | 1342495.428 | 15288533.222 |  | -1
node_8101302_200854346 |  |  | PQ | ABCN | 7199.558 | 8101302 | no | no |  |  | no |  |  | 1342497.976 | 15288226.996 |  | -1
node_8101302_200854347 |  |  | PQ | ABCN | 7199.558 | 8101302 | no | no |  |  | no |  |  | 1342510.956 | 15288201.818 |  | -1
node_8101302_200854348 |  |  | PQ | ABCN | 7199.558 | 8101302 | no | no |  |  | no |  |  | 1342600.602 | 15287970.323 |  | -1
node_8101302_200854349 |  |  | PQ | ABCN | 7199.558 | 8101302 | no | no |  |  | no |  |  | 1342392.285 | 15288019.015 |  | -1
node_8101302_200854350 |  |  | PQ | ABCN | 7199.558 | 8101302 | no | no |  |  | no |  |  | 1342279.997 | 15287801.44 |  | -1
node_8101302_200854351 |  |  | PQ | ABCN | 7199.558 | 8101302 | no | no |  |  | no |  |  | 1342178.078 | 15287580.582 |  | -1
node_8101302_200854352 |  |  | PQ | ABCN | 7199.558 | 8101302 | no | no |  |  | no |  |  | 1342050.679 | 15287328.247 |  | -1
node_8101302_200854355 |  |  | PQ | ABCN | 7199.558 | 8101302 | no | no |  |  | no |  |  | 1341921.731 | 15287063.537 |  | -1
node_8101302_200854356 |  |  | PQ | ABCN | 7199.558 | 8101302 | no | no |  |  | no |  |  | 1341962.682 | 15286936.848 |  | -1
node_8101302_200854357 |  |  | PQ | ABCN | 7199.558 | 8101302 | no | no |  |  | no |  |  | 1341993.59 | 15286832.431 |  | -1
node_8101302_200854359 |  |  | PQ | ABCN | 7199.558 | 8101302 | no | no |  |  | no |  |  | 1341825.147 | 15286876.768 |  | -1
node_8101302_200854361 |  |  | PQ | ABCN | 7199.558 | 8101302 | no | no |  |  | no |  |  | 1341552.21 | 15286610.489 |  | -1
node_8101302_200854363 |  |  | PQ | ABCN | 7199.558 | 8101302 | no | no |  |  | no |  |  | 1341447.387 | 15286506.476 |  | -1
node_8101302_200854364 |  |  | PQ | ABCN | 7199.558 | 8101302 | no | no |  |  | no |  |  | 1341320.931 | 15286397.139 |  | -1
node_8101302_200854365 |  |  | PQ | ABCN | 7199.558 | 8101302 | no | no |  |  | no |  |  | 1341204.76 | 15286281.017 |  | -1
node_8101302_200854366 |  |  | PQ | ABCN | 7199.558 | 8101302 | no | no |  |  | no |  |  | 1341045.54 | 15286138.819 |  | -1
node_8101302_200854367 |  |  | PQ | ABCN | 7199.558 | 8101302 | no | no |  |  | no |  |  | 1340908.157 | 15285992.613 |  | -1
node_8101302_200854368 |  |  | PQ | ABCN | 7199.558 | 8101302 | no | no |  |  | no |  |  | 1340763.456 | 15285833.211 |  | -1
node_8101302_200854369 |  |  | PQ | ABCN | 7199.558 | 8101302 | no | no |  |  | no |  |  | 1340473.927 | 15285549.671 |  | -1
node_8101302_200854371 |  |  | PQ | ABCN | 7199.558 | 8101302 | no | no |  |  | no |  |  | 1340329.855 | 15285437.535 |  | -1
node_8101302_200854372 |  |  | PQ | ABCN | 7199.558 | 8101302 | no | no |  |  | no |  |  | 1340228.64 | 15285358.145 |  | -1
node_8101302_200854373 |  |  | PQ | ABCN | 7199.558 | 8101302 | no | no |  |  | no |  |  | 1340119.098 | 15285146.776 |  | -1
node_8101302_200854374 |  |  | PQ | ABCN | 7199.558 | 8101302 | no | no |  |  | no |  |  | 1340000.804 | 15285064.899 |  | -1
node_8101302_200854375 |  |  | PQ | ABCN | 7199.558 | 8101302 | no | no |  |  | no |  |  | 1339873.956 | 15284976.024 |  | -1
node_8101302_200854377 |  |  | PQ | ABCN | 7199.558 | 8101302 | no | no |  |  | no |  |  | 1339724.036 | 15284865.014 |  | -1
node_8101302_200854378 |  |  | PQ | ABCN | 7199.558 | 8101302 | no | no |  |  | no |  |  | 1339543.285 | 15284750.038 |  | -1
node_8101302_200854392 |  |  | PQ | ABCN | 7199.558 | 8101302 | no | no |  |  | no |  |  | 1343953.774 | 15290303.6 |  | -1
node_8101302_200854393 |  |  | PQ | ABCN | 7199.558 | 8101302 | no | no |  |  | no |  |  | 1343906.712 | 15290170.486 |  | -1
node_8101302_200854394 |  |  | PQ | ABCN | 7199.558 | 8101302 | no | no |  |  | no |  |  | 1343845.965 | 15290027.48 |  | -1
node_8101302_200854395 |  |  | PQ | ABCN | 7199.558 | 8101302 | no | no |  |  | no |  |  | 1343781.509 | 15289900.508 |  | -1
node_8101302_200854397 |  |  | PQ | ABCN | 7199.558 | 8101302 | no | no |  |  | no |  |  | 1343732.06 | 15289799.107 |  | -1
node_8101302_200854398 |  |  | PQ | ABCN | 7199.558 | 8101302 | no | no |  |  | no |  |  | 1343704.062 | 15289700.321 |  | -1
node_8101302_200854400 |  |  | PQ | ABCN | 7199.558 | 8101302 | no | no |  |  | no |  |  | 1343658.013 | 15289561.45 |  | -1
node_8101302_200854401 |  |  | PQ | ABCN | 7199.558 | 8101302 | no | no |  |  | no |  |  | 1343685.124 | 15289461.968 |  | -1
node_8101302_200854402 |  |  | PQ | ABCN | 7199.558 | 8101302 | no | no |  |  | no |  |  | 1343704.966 | 15289262.956 |  | -1
node_8101302_200854404 |  |  | PQ | ABCN | 7199.558 | 8101302 | no | no |  |  | no |  |  | 1343702.77 | 15289134.744 |  | -1
node_8101302_200854405 |  |  | PQ | ABCN | 7199.558 | 8101302 | no | no |  |  | no |  |  | 1343707.097 | 15288976.488 |  | -1
node_8101302_200854406 |  |  | PQ | ABCN | 7199.558 | 8101302 | no | no |  |  | no |  |  | 1343709.934 | 15288880.061 |  | -1
node_8101302_200854407 |  |  | PQ | ABCN | 7199.558 | 8101302 | no | no |  |  | no |  |  | 1343708.084 | 15288779.612 |  | -1
node_8101302_200854408 |  |  | PQ | ABCN | 7199.558 | 8101302 | no | no |  |  | no |  |  | 1343707.735 | 15288635.355 |  | -1
node_8101302_200854411 |  |  | PQ | ABCN | 7199.558 | 8101302 | no | no |  |  | no |  |  | 1343610.419 | 15288375.44 |  | -1
node_8101302_200854412 |  |  | PQ | ABCN | 7199.558 | 8101302 | no | no |  |  | no |  |  | 1343506.841 | 15288127.423 |  | -1
node_8101302_200854413 |  |  | PQ | ABCN | 7199.558 | 8101302 | no | no |  |  | no |  |  | 1343343.893 | 15287950.577 |  | -1
node_8101302_200854414 |  |  | PQ | ABCN | 7199.558 | 8101302 | no | no |  |  | no |  |  | 1343188.844 | 15287801.851 |  | -1
node_8101302_200854416 |  |  | PQ | ABCN | 7199.558 | 8101302 | no | no |  |  | no |  |  | 1343007.603 | 15287614.962 |  | -1
node_8101302_200854417 |  |  | PQ | ABCN | 7199.558 | 8101302 | no | no |  |  | no |  |  | 1342823.614 | 15287442.801 |  | -1
node_8101302_200854418 |  |  | PQ | ABCN | 7199.558 | 8101302 | no | no |  |  | no |  |  | 1342635.676 | 15287252.844 |  | -1
node_8101302_200854419 |  |  | PQ | AN | 7199.558 | 8101302 | no | no |  |  | no |  |  | 1342461.738 | 15287408.608 |  | -1
node_8101302_200854421 |  |  | PQ | ABCN | 7199.558 | 8101302 | no | no |  |  | no |  |  | 1342448.13 | 15287069.681 |  | -1
node_8101302_200854422 |  |  | PQ | ABCN | 7199.558 | 8101302 | no | no |  |  | no |  |  | 1342343.343 | 15286979.584 |  | -1
node_8101302_200854423 |  |  | PQ | AN | 7199.558 | 8101302 | no | no |  |  | no |  |  | 1343502.732 | 15289360.38 |  | -1
node_8101302_200854424 |  |  | PQ | AN | 2771.281 | 8101302 | no | no |  |  | no |  |  | 1341605.85 | 15289113.307 |  | -1
node_8101302_200854425 |  |  | PQ | AD | 2771.281 | 8101302 | no | no |  |  | no |  |  | 1341470.079 | 15289185.045 |  | -1
node_8101302_200854427 |  |  | PQ | AN | 2771.281 | 8101302 | no | no |  |  | no |  |  | 1341334.613 | 15289234.825 |  | -1
node_8101302_200854428 |  |  | PQ | AN | 2771.281 | 8101302 | no | no |  |  | no |  |  | 1341172.574 | 15289312.315 |  | -1
node_8101302_200854430 |  |  | PQ | AD | 2771.281 | 8101302 | no | no |  |  | no |  |  | 1341028.498 | 15289559.707 |  | -1
node_8101302_200854431 |  |  | PQ | AN | 2771.281 | 8101302 | no | no |  |  | no |  |  | 1340834.768 | 15289858.21 |  | -1
node_8101302_200854433 |  |  | PQ | AD | 2771.281 | 8101302 | no | no |  |  | no |  |  | 1340713.986 | 15290038.985 |  | -1
node_8101302_200854434 |  |  | PQ | AN | 2771.281 | 8101302 | no | no |  |  | no |  |  | 1340601.641 | 15290242.085 |  | -1
node_8101302_200854436 |  |  | PQ | AD | 2771.281 | 8101302 | no | no |  |  | no |  |  | 1340395.743 | 15290585.819 |  | -1
node_8101302_200854437 |  |  | PQ | AN | 2771.281 | 8101302 | no | no |  |  | no |  |  | 1340282.229 | 15290770.953 |  | -1
node_8101302_200854439 |  |  | PQ | AD | 2771.281 | 8101302 | no | no |  |  | no |  |  | 1340180.772 | 15290927.338 |  | -1
node_8101302_200854440 |  |  | PQ | AD | 2771.281 | 8101302 | no | no |  |  | no |  |  | 1340038.8 | 15291106.788 |  | -1
node_8101302_200854441 |  |  | PQ | AN | 2771.281 | 8101302 | no | no |  |  | no |  |  | 1339942.471 | 15291248.38 |  | -1
node_8101302_200854442 |  |  | PQ | AD | 2771.281 | 8101302 | no | no |  |  | no |  |  | 1339830.369 | 15291399.889 |  | -1
node_8101302_200854443 |  |  | PQ | AD | 2771.281 | 8101302 | no | no |  |  | no |  |  | 1339688.527 | 15291571.019 |  | -1
node_8101302_200854444 |  |  | PQ | AN | 2771.281 | 8101302 | no | no |  |  | no |  |  | 1339499.931 | 15291658.961 |  | -1
node_8101302_200854445 |  |  | PQ | AN | 7199.558 | 8101302 | no | no |  |  | no |  |  | 1343343.922 | 15289299.872 |  | -1
node_8101302_200854446 |  |  | PQ | AD | 2771.281 | 8101302 | no | no |  |  | no |  |  | 1339325.107 | 15291731.844 |  | -1
node_8101302_200854447 |  |  | PQ | AD | 2771.281 | 8101302 | no | no |  |  | no |  |  | 1339149.982 | 15291801.53 |  | -1
node_8101302_200854448 |  |  | PQ | AN | 7199.558 | 8101302 | no | no |  |  | no |  |  | 1343202.822 | 15289245.074 |  | -1
node_8101302_200854449 |  |  | PQ | AN | 7199.558 | 8101302 | no | no |  |  | no |  |  | 1343090.195 | 15289200.877 |  | -1
node_8101302_200854450 |  |  | PQ | AN | 2771.281 | 8101302 | no | no |  |  | no |  |  | 1342710.577 | 15289043.641 |  | -1
node_8101302_200854452 |  |  | PQ | AN | 2771.281 | 8101302 | no | no |  |  | no |  |  | 1342644.589 | 15289018.259 |  | -1
node_8101302_200854453 |  |  | PQ | AD | 2771.281 | 8101302 | no | no |  |  | no |  |  | 1342506.636 | 15288965.305 |  | -1
node_8101302_200854454 |  |  | PQ | AD | 2771.281 | 8101302 | no | no |  |  | no |  |  | 1342318.863 | 15288893.577 |  | -1
node_8101302_200854455 |  |  | PQ | AD | 2771.281 | 8101302 | no | no |  |  | no |  |  | 1342052.698 | 15288968.19 |  | -1
node_8101302_200854456 |  |  | PQ | AD | 2771.281 | 8101302 | no | no |  |  | no |  |  | 1341808.822 | 15289067.486 |  | -1
node_8101302_200854935 |  |  | PQ | AN | 7199.558 | 8101302 | no | no |  |  | no |  |  | 1342269.365 | 15286639.089 |  | -1
node_8101302_200854936 |  |  | PQ | AN | 7199.558 | 8101302 | no | no |  |  | no |  |  | 1342464.431 | 15286750.885 |  | -1
node_8101302_200854937 |  |  | PQ | AN | 7199.558 | 8101302 | no | no |  |  | no |  |  | 1341911.389 | 15285591.69 |  | -1
node_8101302_200854938 |  |  | PQ | AN | 7199.558 | 8101302 | no | no |  |  | no |  |  | 1342528.657 | 15285826.98 |  | -1
node_8101302_200854939 |  |  | PQ | AN | 7199.558 | 8101302 | no | no |  |  | no |  |  | 1341931.402 | 15285407.994 |  | -1
node_8101302_200854940 |  |  | PQ | ABCN | 7199.558 | 8101302 | no | no |  |  | no |  |  | 1342069.058 | 15286555.267 |  | -1
node_8101302_200854941 |  |  | PQ | ABCN | 7199.558 | 8101302 | no | no |  |  | no |  |  | 1342147.858 | 15286327.744 |  | -1
node_8101302_200854942 |  |  | PQ | ABCN | 7199.558 | 8101302 | no | no |  |  | no |  |  | 1342223.722 | 15286060.297 |  | -1
node_8101302_200854943 |  |  | PQ | ABCN | 7199.558 | 8101302 | no | no |  |  | no |  |  | 1342303.614 | 15285789.018 |  | -1
node_8101302_200854944 |  |  | PQ | ABCN | 7199.558 | 8101302 | no | no |  |  | no |  |  | 1342037.407 | 15285657.353 |  | -1
node_8101302_200854945 |  |  | PQ | ABCN | 7199.558 | 8101302 | no | no |  |  | no |  |  | 1342063.119 | 15285549.291 |  | -1
node_8101302_200854947 |  |  | PQ | ABCN | 7199.558 | 8101302 | no | no |  |  | no |  |  | 1342335.01 | 15285690.451 |  | -1
node_8101302_200894048 |  |  | PQ | AN | 7199.558 | 8101302 | no | no |  |  | no |  |  | 1334062.485 | 15282015.848 |  | -1
node_8101302_200894052 |  |  | PQ | AN | 7199.558 | 8101302 | no | no |  |  | no |  |  | 1333978.018 | 15282000.294 |  | -1
node_8101302_200894054 |  |  | PQ | AN | 7199.558 | 8101302 | no | no |  |  | no |  |  | 1333679.369 | 15281935.147 |  | -1
node_8101302_200894061 |  |  | PQ | AN | 7199.558 | 8101302 | no | no |  |  | no |  |  | 1333167.813 | 15282215.884 |  | -1
node_8101302_200894067 |  |  | PQ | AN | 7199.558 | 8101302 | no | no |  |  | no |  |  | 1333034.577 | 15282602.875 |  | -1
node_8101302_200894071 |  |  | PQ | AN | 7199.558 | 8101302 | no | no |  |  | no |  |  | 1333008.955 | 15282893.071 |  | -1
node_8101302_200894190 |  |  | PQ | AN | 7199.558 | 8101302 | no | no |  |  | no |  |  | 1333117.238 | 15283985.599 |  | -1
node_8101302_200894192 |  |  | PQ | AN | 7199.558 | 8101302 | no | no |  |  | no |  |  | 1333808.587 | 15283871.757 |  | -1
node_8101302_200894196 |  |  | PQ | AN | 7199.558 | 8101302 | no | no |  |  | no |  |  | 1333616.111 | 15283845.854 |  | -1
node_8101302_200894198 |  |  | PQ | AN | 7199.558 | 8101302 | no | no |  |  | no |  |  | 1333543.857 | 15284023.494 |  | -1
node_8101302_200894245 |  |  | PQ | AN | 7199.558 | 8101302 | no | no |  |  | no |  |  | 1333759.418 | 15283238.406 |  | -1
node_8101302_200894255 |  |  | PQ | AN | 7199.558 | 8101302 | no | no |  |  | no |  |  | 1333703.831 | 15283542.657 |  | -1
node_8101302_200894290 |  |  | PQ | ABCN | 7199.558 | 8101302 | no | no |  |  | no |  |  | 1334193.742 | 15282884.939 |  | -1
node_8101302_200894291 |  |  | PQ | ABCN | 7199.558 | 8101302 | no | no |  |  | no |  |  | 1334087.843 | 15282875.948 |  | -1
node_8101302_200894295 |  |  | PQ | ABCN | 7199.558 | 8101302 | no | no |  |  | no |  |  | 1334014.505 | 15282904.87 |  | -1
node_8101302_200894300 |  |  | PQ | ABCN | 7199.558 | 8101302 | no | no |  |  | no |  |  | 1333661.797 | 15282965.696 |  | -1
node_8101302_200894303 |  |  | PQ | ABCN | 7199.558 | 8101302 | no | no |  |  | no |  |  | 1333337.4 | 15282940.277 |  | -1
node_8101302_200894500 |  |  | PQ | AN | 7199.558 | 8101302 | no | no |  |  | no |  |  | 1333763.375 | 15282382.187 |  | -1
node_8101302_200894504 |  |  | PQ | AN | 7199.558 | 8101302 | no | no |  |  | no |  |  | 1333689.426 | 15282679.991 |  | -1
node_8101302_200895755 |  |  | PQ | AN | 2771.281 | 8101302 | no | no |  |  | no |  |  | 1339537.253 | 15294758.874 |  | -1
node_8101302_200895756 |  |  | PQ | AN | 2771.281 | 8101302 | no | no |  |  | no |  |  | 1338954.748 | 15292059.65 |  | -1
node_8101302_200895757 |  |  | PQ | AN | 2771.281 | 8101302 | no | no |  |  | no |  |  | 1338944.945 | 15292281.953 |  | -1
node_8101302_200895758 |  |  | PQ | AN | 2771.281 | 8101302 | no | no |  |  | no |  |  | 1338928.301 | 15292599.643 |  | -1
node_8101302_200895759 |  |  | PQ | AN | 2771.281 | 8101302 | no | no |  |  | no |  |  | 1338905.766 | 15292895.845 |  | -1
node_8101302_200895760 |  |  | PQ | AN | 2771.281 | 8101302 | no | no |  |  | no |  |  | 1338891.243 | 15293243.663 |  | -1
node_8101302_200895761 |  |  | PQ | AD | 2771.281 | 8101302 | no | no |  |  | no |  |  | 1338871.667 | 15293525.257 |  | -1
node_8101302_200895762 |  |  | PQ | AN | 2771.281 | 8101302 | no | no |  |  | no |  |  | 1338868.165 | 15293599.643 |  | -1
node_8101302_200895763 |  |  | PQ | AD | 2771.281 | 8101302 | no | no |  |  | no |  |  | 1338865.495 | 15293735.275 |  | -1
node_8101302_200895764 |  |  | PQ | AD | 2771.281 | 8101302 | no | no |  |  | no |  |  | 1338837.553 | 15293940.423 |  | -1
node_8101302_200895767 |  |  | PQ | AN | 2771.281 | 8101302 | no | no |  |  | no |  |  | 1338717.96 | 15294418.484 |  | -1
node_8101302_200895768 |  |  | PQ | AN | 2771.281 | 8101302 | no | no |  |  | no |  |  | 1338664.829 | 15294624.919 |  | -1
node_8101302_200895827 |  |  | PQ | AD | 2771.281 | 8101302 | no | no |  |  | no |  |  | 1335491.118 | 15291589.971 |  | -1
node_8101302_200895828 |  |  | PQ | AN | 2771.281 | 8101302 | no | no |  |  | no |  |  | 1335529.472 | 15291263.649 |  | -1
node_8101302_200895829 |  |  | PQ | AD | 2771.281 | 8101302 | no | no |  |  | no |  |  | 1335545.883 | 15290973.576 |  | -1
node_8101302_200895830 |  |  | PQ | AN | 2771.281 | 8101302 | no | no |  |  | no |  |  | 1335576.497 | 15290659.349 |  | -1
node_8101302_200895831 |  |  | PQ | AD | 2771.281 | 8101302 | no | no |  |  | no |  |  | 1335464.373 | 15290199.796 |  | -1
node_8101302_200895832 |  |  | PQ | AN | 2771.281 | 8101302 | no | no |  |  | no |  |  | 1335380.594 | 15290202.422 |  | -1
node_8101302_200895834 |  |  | PQ | AD | 2771.281 | 8101302 | no | no |  |  | no |  |  | 1335356.345 | 15290202.806 |  | -1
node_8101302_200895835 |  |  | PQ | AN | 2771.281 | 8101302 | no | no |  |  | no |  |  | 1335139.421 | 15290186.758 |  | -1
node_8101302_200895836 |  |  | PQ | AD | 2771.281 | 8101302 | no | no |  |  | no |  |  | 1335398.778 | 15289959.214 |  | -1
node_8101302_200895837 |  |  | PQ | AN | 2771.281 | 8101302 | no | no |  |  | no |  |  | 1335368.483 | 15290467.546 |  | -1
node_8101302_200895838 |  |  | PQ | AN | 2771.281 | 8101302 | no | no |  |  | no |  |  | 1335411.632 | 15289733.516 |  | -1
node_8101302_200895840 |  |  | PQ | AD | 2771.281 | 8101302 | no | no |  |  | no |  |  | 1335634.926 | 15289884.405 |  | -1
node_8101302_200895841 |  |  | PQ | AN | 2771.281 | 8101302 | no | no |  |  | no |  |  | 1335885.027 | 15289903.921 |  | -1
node_8101302_200895842 |  |  | PQ | AD | 2771.281 | 8101302 | no | no |  |  | no |  |  | 1335430.728 | 15289466.062 |  | -1
node_8101302_200895843 |  |  | PQ | AD | 2771.281 | 8101302 | no | no |  |  | no |  |  | 1335441.402 | 15289285.311 |  | -1
node_8101302_200895844 |  |  | PQ | AD | 2771.281 | 8101302 | no | no |  |  | no |  |  | 1335503.15 | 15289290.736 |  | -1
node_8101302_200895845 |  |  | PQ | AN | 2771.281 | 8101302 | no | no |  |  | no |  |  | 1335783.217 | 15289359.617 |  | -1
node_8101302_200895846 |  |  | PQ | AD | 2771.281 | 8101302 | no | no |  |  | no |  |  | 1335454.898 | 15289068.09 |  | -1
node_8101302_200895847 |  |  | PQ | AD | 2771.281 | 8101302 | no | no |  |  | no |  |  | 1335458.654 | 15288871.841 |  | -1
node_8101302_200895848 |  |  | PQ | AN | 2771.281 | 8101302 | no | no |  |  | no |  |  | 1335471.145 | 15288677.21 |  | -1
node_8101302_200896743 |  |  | PQ | ABCN | 7199.558 | 8101302 | no | no |  |  | no |  |  | 1336503.29 | 15283117.819 |  | -1
node_8101302_200896744 |  |  | PQ | ABCN | 7199.558 | 8101302 | no | no |  |  | no |  |  | 1336211.769 | 15282983.125 |  | -1
node_8101302_200896749 |  |  | PQ | ABCN | 7199.558 | 8101302 | no | no |  |  | no |  |  | 1335533.125 | 15284150.07 |  | -1
node_8101302_200896750 |  |  | PQ | ABCN | 7199.558 | 8101302 | no | no |  |  | no |  |  | 1335433.15 | 15284336.442 |  | -1
node_8101302_200896751 |  |  | PQ | ABCN | 7199.558 | 8101302 | no | no |  |  | no |  |  | 1335318.279 | 15284522.862 |  | -1
node_8101302_200896754 |  |  | PQ | ABCN | 7199.558 | 8101302 | no | no |  |  | no |  |  | 1335207.957 | 15284722.357 |  | -1
node_8101302_200896755 |  |  | PQ | ABCN | 7199.558 | 8101302 | no | no |  |  | no |  |  | 1335126.301 | 15284858.207 |  | -1
node_8101302_200896756 |  |  | PQ | ABCN | 7199.558 | 8101302 | no | no |  |  | no |  |  | 1336391.537 | 15283330.556 |  | -1
node_8101302_200896757 |  |  | PQ | ABCN | 7199.558 | 8101302 | no | no |  |  | no |  |  | 1336370.54 | 15283459.833 |  | -1
node_8101302_200896758 |  |  | PQ | ABCN | 7199.558 | 8101302 | no | no |  |  | no |  |  | 1336278.52 | 15283602.123 |  | -1
node_8101302_200896759 |  |  | PQ | ABCN | 7199.558 | 8101302 | no | no |  |  | no |  |  | 1336111.548 | 15283635.751 |  | -1
node_8101302_200896760 |  |  | PQ | ABCN | 7199.558 | 8101302 | no | no |  |  | no |  |  | 1335964.319 | 15283726.7 |  | -1
node_8101302_200896761 |  |  | PQ | ABCN | 7199.558 | 8101302 | no | no |  |  | no |  |  | 1335841.201 | 15283795.909 |  | -1
node_8101302_200896762 |  |  | PQ | ABCN | 7199.558 | 8101302 | no | no |  |  | no |  |  | 1335743.323 | 15283910.283 |  | -1
node_8101302_200896763 |  |  | PQ | ABCN | 7199.558 | 8101302 | no | no |  |  | no |  |  | 1335618.367 | 15284035.489 |  | -1
node_8101302_200896767 |  |  | PQ | ABCN | 7199.558 | 8101302 | no | no |  |  | no |  |  | 1335420.605 | 15284299.03 |  | -1
node_8101302_200896768 |  |  | PQ | AN | 7199.558 | 8101302 | no | no |  |  | no |  |  | 1335504.453 | 15284349.4 |  | -1
node_8101302_200896769 |  |  | PQ | AN | 7199.558 | 8101302 | no | no |  |  | no |  |  | 1335732.538 | 15284482.525 |  | -1
node_8101302_200896770 |  |  | PQ | AN | 7199.558 | 8101302 | no | no |  |  | no |  |  | 1335035.793 | 15282984.52 |  | -1
node_8101302_200896775 |  |  | PQ | AN | 7199.558 | 8101302 | no | no |  |  | no |  |  | 1335596.978 | 15282818.983 |  | -1
node_8101302_200896776 |  |  | PQ | AN | 7199.558 | 8101302 | no | no |  |  | no |  |  | 1335747.508 | 15282908.282 |  | -1
node_8101302_200896777 |  |  | PQ | AN | 7199.558 | 8101302 | no | no |  |  | no |  |  | 1335896.082 | 15282990.752 |  | -1
node_8101302_200896778 |  |  | PQ | AN | 7199.558 | 8101302 | no | no |  |  | no |  |  | 1336042.035 | 15283076.721 |  | -1
node_8101302_200896779 |  |  | PQ | AN | 7199.558 | 8101302 | no | no |  |  | no |  |  | 1336185.624 | 15283161.547 |  | -1
node_8101302_200896780 |  |  | PQ | AN | 7199.558 | 8101302 | no | no |  |  | no |  |  | 1336261.435 | 15283208.577 |  | -1
node_8101302_200896781 |  |  | PQ | ABCN | 7199.558 | 8101302 | no | no |  |  | no |  |  | 1335330.228 | 15284237.554 |  | -1
node_8101302_200896782 |  |  | PQ | ABCN | 7199.558 | 8101302 | no | no |  |  | no |  |  | 1335175.073 | 15284137.602 |  | -1
node_8101302_200896783 |  |  | PQ | ABCN | 7199.558 | 8101302 | no | no |  |  | no |  |  | 1335058.705 | 15283997.805 |  | -1
node_8101302_200896784 |  |  | PQ | ABCN | 7199.558 | 8101302 | no | no |  |  | no |  |  | 1335047.63 | 15284017.699 |  | -1
node_8101302_200896785 |  |  | PQ | ABCN | 7199.558 | 8101302 | no | no |  |  | no |  |  | 1334828.685 | 15283968.514 |  | -1
node_8101302_200896786 |  |  | PQ | AN | 7199.558 | 8101302 | no | no |  |  | no |  |  | 1334994.067 | 15283846.252 |  | -1
node_8101302_200896787 |  |  | PQ | AN | 7199.558 | 8101302 | no | no |  |  | no |  |  | 1334970.134 | 15283646.669 |  | -1
node_8101302_200896788 |  |  | PQ | AN | 7199.558 | 8101302 | no | no |  |  | no |  |  | 1334991.36 | 15283454.698 |  | -1
node_8101302_200896789 |  |  | PQ | AN | 7199.558 | 8101302 | no | no |  |  | no |  |  | 1335000.915 | 15283351.573 |  | -1
node_8101302_200896790 |  |  | PQ | AN | 7199.558 | 8101302 | no | no |  |  | no |  |  | 1335022.512 | 15283153.929 |  | -1
node_8101302_200896813 |  |  | PQ | AN | 7199.558 | 8101302 | no | no |  |  | no |  |  | 1337114.489 | 15283349.204 |  | -1
node_8101302_200896814 |  |  | PQ | AN | 7199.558 | 8101302 | no | no |  |  | no |  |  | 1337900.24 | 15284279.796 |  | -1
node_8101302_200896815 |  |  | PQ | AN | 7199.558 | 8101302 | no | no |  |  | no |  |  | 1337898.756 | 15284436.363 |  | -1
node_8101302_200896816 |  |  | PQ | AN | 7199.558 | 8101302 | no | no |  |  | no |  |  | 1337877.112 | 15284605.958 |  | -1
node_8101302_200896817 |  |  | PQ | AN | 7199.558 | 8101302 | no | no |  |  | no |  |  | 1337863.355 | 15284775.634 |  | -1
node_8101302_200896818 |  |  | PQ | AN | 7199.558 | 8101302 | no | no |  |  | no |  |  | 1337833.2 | 15284932.012 |  | -1
node_8101302_200896819 |  |  | PQ | AN | 7199.558 | 8101302 | no | no |  |  | no |  |  | 1337683.024 | 15285103.226 |  | -1
node_8101302_200896820 |  |  | PQ | AN | 7199.558 | 8101302 | no | no |  |  | no |  |  | 1337786.2 | 15285206.739 |  | -1
node_8101302_200896821 |  |  | PQ | AN | 7199.558 | 8101302 | no | no |  |  | no |  |  | 1337945.652 | 15285272.995 |  | -1
node_8101302_200896822 |  |  | PQ | AN | 7199.558 | 8101302 | no | no |  |  | no |  |  | 1338159.148 | 15285293.431 |  | -1
node_8101302_200896823 |  |  | PQ | AN | 7199.558 | 8101302 | no | no |  |  | no |  |  | 1337591.306 | 15285161.137 |  | -1
node_8101302_200896824 |  |  | PQ | AN | 7199.558 | 8101302 | no | no |  |  | no |  |  | 1337489.835 | 15285226.174 |  | -1
node_8101302_200896825 |  |  | PQ | AN | 7199.558 | 8101302 | no | no |  |  | no |  |  | 1337332.227 | 15285235.704 |  | -1
node_8101302_200896826 |  |  | PQ | AN | 7199.558 | 8101302 | no | no |  |  | no |  |  | 1337162.597 | 15285226.062 |  | -1
node_8101302_200896827 |  |  | PQ | AN | 7199.558 | 8101302 | no | no |  |  | no |  |  | 1337038.889 | 15283478.62 |  | -1
node_8101302_200896828 |  |  | PQ | AN | 7199.558 | 8101302 | no | no |  |  | no |  |  | 1336993.054 | 15285214.73 |  | -1
node_8101302_200896829 |  |  | PQ | AN | 7199.558 | 8101302 | no | no |  |  | no |  |  | 1336830.821 | 15285203.64 |  | -1
node_8101302_200896830 |  |  | PQ | AN | 7199.558 | 8101302 | no | no |  |  | no |  |  | 1336676.834 | 15285169.099 |  | -1
node_8101302_200896831 |  |  | PQ | AN | 7199.558 | 8101302 | no | no |  |  | no |  |  | 1336500.904 | 15285106.148 |  | -1
node_8101302_200896834 |  |  | PQ | AN | 7199.558 | 8101302 | no | no |  |  | no |  |  | 1336132.361 | 15285050.318 |  | -1
node_8101302_200896835 |  |  | PQ | AN | 7199.558 | 8101302 | no | no |  |  | no |  |  | 1335975.054 | 15285026.159 |  | -1
node_8101302_200896836 |  |  | PQ | AN | 7199.558 | 8101302 | no | no |  |  | no |  |  | 1335808.72 | 15285050.08 |  | -1
node_8101302_200896837 |  |  | PQ | AN | 7199.558 | 8101302 | no | no |  |  | no |  |  | 1335660.803 | 15285043.502 |  | -1
node_8101302_200896838 |  |  | PQ | AN | 7199.558 | 8101302 | no | no |  |  | no |  |  | 1336943.576 | 15283620.384 |  | -1
node_8101302_200896839 |  |  | PQ | AN | 7199.558 | 8101302 | no | no |  |  | no |  |  | 1335508.766 | 15285031.989 |  | -1
node_8101302_200896842 |  |  | PQ | ABCN | 7199.558 | 8101302 | no | no |  |  | no |  |  | 1335113.451 | 15285004.783 |  | -1
node_8101302_200896843 |  |  | PQ | ABCN | 7199.558 | 8101302 | no | no |  |  | no |  |  | 1334955.747 | 15284997.46 |  | -1
node_8101302_200896844 |  |  | PQ | ABCN | 7199.558 | 8101302 | no | no |  |  | no |  |  | 1334873.269 | 15284993.083 |  | -1
node_8101302_200896845 |  |  | PQ | ABCN | 7199.558 | 8101302 | no | no |  |  | no |  |  | 1334713.713 | 15284983.726 |  | -1
node_8101302_200896846 |  |  | PQ | ABCN | 7199.558 | 8101302 | no | no |  |  | no |  |  | 1334559.113 | 15284955.471 |  | -1
node_8101302_200896847 |  |  | PQ | ABCN | 7199.558 | 8101302 | no | no |  |  | no |  |  | 1334455.04 | 15285126.106 |  | -1
node_8101302_200896848 |  |  | PQ | AN | 7199.558 | 8101302 | no | no |  |  | no |  |  | 1334260.05 | 15285088.704 |  | -1
node_8101302_200896850 |  |  | PQ | ABCN | 7199.558 | 8101302 | no | no |  |  | no |  |  | 1334441.346 | 15285279.621 |  | -1
node_8101302_200896851 |  |  | PQ | ABCN | 7199.558 | 8101302 | no | no |  |  | no |  |  | 1334429.765 | 15285469.773 |  | -1
node_8101302_200896852 |  |  | PQ | AN | 7199.558 | 8101302 | no | no |  |  | no |  |  | 1337092.138 | 15283681.446 |  | -1
node_8101302_200896853 |  |  | PQ | ABCN | 7199.558 | 8101302 | no | no |  |  | no |  |  | 1334301.448 | 15285562.951 |  | -1
node_8101302_200896854 |  |  | PQ | ABCN | 7199.558 | 8101302 | no | no |  |  | no |  |  | 1334144.081 | 15285582.424 |  | -1
node_8101302_200896855 |  |  | PQ | ABCN | 7199.558 | 8101302 | no | no |  |  | no |  |  | 1333965.721 | 15285547.566 |  | -1
node_8101302_200896856 |  |  | PQ | ABCN | 7199.558 | 8101302 | no | no |  |  | no |  |  | 1333803.255 | 15285502.5 |  | -1
node_8101302_200896857 |  |  | PQ | ABCN | 7199.558 | 8101302 | no | no |  |  | no |  |  | 1333716.865 | 15285335.615 |  | -1
node_8101302_200896858 |  |  | PQ | ABN | 7199.558 | 8101302 | no | no |  |  | no |  |  | 1333572.775 | 15285428.622 |  | -1
node_8101302_200896861 |  |  | PQ | ABCN | 7199.558 | 8101302 | no | no |  |  | no |  |  | 1333596.203 | 15285204.683 |  | -1
node_8101302_200896862 |  |  | PQ | ABCN | 7199.558 | 8101302 | no | no |  |  | no |  |  | 1333451.419 | 15285175.342 |  | -1
node_8101302_200896863 |  |  | PQ | ABCN | 7199.558 | 8101302 | no | no |  |  | no |  |  | 1333303.182 | 15285190.795 |  | -1
node_8101302_200896864 |  |  | PQ | ABCN | 7199.558 | 8101302 | no | no |  |  | no |  |  | 1333145.83 | 15285158.231 |  | -1
node_8101302_200896865 |  |  | PQ | ABCN | 7199.558 | 8101302 | no | no |  |  | no |  |  | 1333025.093 | 15285065.136 |  | -1
node_8101302_200896867 |  |  | PQ | AN | 7199.558 | 8101302 | no | no |  |  | no |  |  | 1337256.424 | 15283773.284 |  | -1
node_8101302_200896868 |  |  | PQ | ABCN | 7199.558 | 8101302 | no | no |  |  | no |  |  | 1332980.046 | 15284968.913 |  | -1
node_8101302_200896869 |  |  | PQ | AN | 7199.558 | 8101302 | no | no |  |  | no |  |  | 1337417.793 | 15283867.866 |  | -1
node_8101302_200896870 |  |  | PQ | AN | 7199.558 | 8101302 | no | no |  |  | no |  |  | 1337578.456 | 15283961.633 |  | -1
node_8101302_200896871 |  |  | PQ | AN | 7199.558 | 8101302 | no | no |  |  | no |  |  | 1337719.735 | 15284047.001 |  | -1
node_8101302_200896872 |  |  | PQ | AN | 7199.558 | 8101302 | no | no |  |  | no |  |  | 1337836.739 | 15284159.605 |  | -1
node_8101302_200896873 |  |  | PQ | AN | 7199.558 | 8101302 | no | no |  |  | no |  |  | 1337308.012 | 15284000.484 |  | -1
node_8101302_200896875 |  |  | PQ | AN | 7199.558 | 8101302 | no | no |  |  | no |  |  | 1337181.006 | 15284132.635 |  | -1
node_8101302_200896876 |  |  | PQ | AN | 7199.558 | 8101302 | no | no |  |  | no |  |  | 1337064.813 | 15284253.11 |  | -1
node_8101302_200896877 |  |  | PQ | AN | 7199.558 | 8101302 | no | no |  |  | no |  |  | 1337005.389 | 15284400.506 |  | -1
node_8101302_200896878 |  |  | PQ | AN | 7199.558 | 8101302 | no | no |  |  | no |  |  | 1337008.057 | 15284553.615 |  | -1
node_8101302_200896947 |  |  | PQ | AN | 7199.558 | 8101302 | no | no |  |  | no |  |  | 1337357.504 | 15284192.836 |  | -1
node_8101302_200896948 |  |  | PQ | AN | 7199.558 | 8101302 | no | no |  |  | no |  |  | 1337500.632 | 15284281.155 |  | -1
node_8101302_200896949 |  |  | PQ | AN | 7199.558 | 8101302 | no | no |  |  | no |  |  | 1337574.68 | 15284388.837 |  | -1
node_8101302_200896950 |  |  | PQ | AN | 7199.558 | 8101302 | no | no |  |  | no |  |  | 1337577.563 | 15284538.912 |  | -1
node_8101302_200896951 |  |  | PQ | AN | 7199.558 | 8101302 | no | no |  |  | no |  |  | 1337560.742 | 15284715.835 |  | -1
node_8101302_200896952 |  |  | PQ | AN | 7199.558 | 8101302 | no | no |  |  | no |  |  | 1337528.06 | 15284853.913 |  | -1
node_8101302_200897018 |  |  | PQ | AN | 7199.558 | 8101302 | no | no |  |  | no |  |  | 1335753.263 | 15284534.932 |  | -1
node_8101302_200897019 |  |  | PQ | AN | 7199.558 | 8101302 | no | no |  |  | no |  |  | 1335652.068 | 15284713.24 |  | -1
node_8101302_200897020 |  |  | PQ | AN | 7199.558 | 8101302 | no | no |  |  | no |  |  | 1335583.924 | 15284837.756 |  | -1
node_8101302_200897022 |  |  | PQ | AN | 7199.558 | 8101302 | no | no |  |  | no |  |  | 1335856.197 | 15284357.058 |  | -1
node_8101302_200897023 |  |  | PQ | AN | 7199.558 | 8101302 | no | no |  |  | no |  |  | 1335982.251 | 15284225.922 |  | -1
node_8101302_200897024 |  |  | PQ | AN | 7199.558 | 8101302 | no | no |  |  | no |  |  | 1336152.377 | 15284216.002 |  | -1
node_8101302_200897025 |  |  | PQ | AN | 7199.558 | 8101302 | no | no |  |  | no |  |  | 1336296.317 | 15284323.425 |  | -1
node_8101302_200897026 |  |  | PQ | AN | 7199.558 | 8101302 | no | no |  |  | no |  |  | 1336403.379 | 15284468.86 |  | -1
node_8101302_200897027 |  |  | PQ | AN | 7199.558 | 8101302 | no | no |  |  | no |  |  | 1336499.789 | 15284597.352 |  | -1
node_8101302_200897028 |  |  | PQ | AN | 7199.558 | 8101302 | no | no |  |  | no |  |  | 1336601.607 | 15284747.735 |  | -1
node_8101302_200897162 |  |  | PQ | AN | 7199.558 | 8101302 | no | no |  |  | no |  |  | 1336051.224 | 15283341.355 |  | -1
node_8101302_200897163 |  |  | PQ | AN | 7199.558 | 8101302 | no | no |  |  | no |  |  | 1335914.964 | 15283428.575 |  | -1
node_8101302_200897164 |  |  | PQ | AN | 7199.558 | 8101302 | no | no |  |  | no |  |  | 1335723.156 | 15283515.861 |  | -1
node_8101302_200897166 |  |  | PQ | AN | 7199.558 | 8101302 | no | no |  |  | no |  |  | 1335585.087 | 15283558.863 |  | -1
node_8101302_200897167 |  |  | PQ | AN | 7199.558 | 8101302 | no | no |  |  | no |  |  | 1335435.14 | 15283493.085 |  | -1
node_8101302_200897169 |  |  | PQ | AN | 7199.558 | 8101302 | no | no |  |  | no |  |  | 1336342.987 | 15284687.922 |  | -1
node_8101302_200897170 |  |  | PQ | AN | 7199.558 | 8101302 | no | no |  |  | no |  |  | 1336175.988 | 15284756.212 |  | -1
node_8101302_200897474 |  |  | PQ | AN | 7199.558 | 8101302 | no | no |  |  | no |  |  | 1334882.419 | 15284627.537 |  | -1
node_8101302_200897475 |  |  | PQ | AN | 7199.558 | 8101302 | no | no |  |  | no |  |  | 1334895.664 | 15284476.461 |  | -1
node_8101302_200898152 |  |  | PQ | AN | 7199.558 | 8101302 | no | no |  |  | no |  |  | 1334026.383 | 15285386.044 |  | -1
node_8101302_200898153 |  |  | PQ | AN | 7199.558 | 8101302 | no | no |  |  | no |  |  | 1334060.25 | 15285203.659 |  | -1
node_8101302_200898155 |  |  | PQ | AN | 7199.558 | 8101302 | no | no |  |  | no |  |  | 1334100.663 | 15284874.212 |  | -1
node_8101302_200898156 |  |  | PQ | AN | 7199.558 | 8101302 | no | no |  |  | no |  |  | 1333943.295 | 15284903.922 |  | -1
node_8101302_200898158 |  |  | PQ | AN | 7199.558 | 8101302 | no | no |  |  | no |  |  | 1334119.968 | 15284673.583 |  | -1
node_8101302_200898159 |  |  | PQ | AN | 7199.558 | 8101302 | no | no |  |  | no |  |  | 1334059.133 | 15284553.759 |  | -1
node_8101302_200898160 |  |  | PQ | AN | 7199.558 | 8101302 | no | no |  |  | no |  |  | 1333922.749 | 15284517.139 |  | -1
node_8101302_200898344 |  |  | PQ | AN | 7199.558 | 8101302 | no | no |  |  | no |  |  | 1335759.192 | 15283158.689 |  | -1
node_8101302_200898345 |  |  | PQ | AN | 7199.558 | 8101302 | no | no |  |  | no |  |  | 1335618.189 | 15283201.245 |  | -1
node_8101302_200898370 |  |  | PQ | AN | 7199.558 | 8101302 | no | no |  |  | no |  |  | 1334691.651 | 15282840.785 |  | -1
node_8101302_200898371 |  |  | PQ | ABCN | 7199.558 | 8101302 | no | no |  |  | no |  |  | 1335867.308 | 15282484.055 |  | -1
node_8101302_200898372 |  |  | PQ | ABCN | 7199.558 | 8101302 | no | no |  |  | no |  |  | 1334261.448 | 15282121.608 |  | -1
node_8101302_200898374 |  |  | PQ | ABCN | 7199.558 | 8101302 | no | no |  |  | no |  |  | 1335720.789 | 15282586.043 |  | -1
node_8101302_200898376 |  |  | PQ | ABCN | 7199.558 | 8101302 | no | no |  |  | no |  |  | 1335527.662 | 15282558.129 |  | -1
node_8101302_200898377 |  |  | PQ | ABCN | 7199.558 | 8101302 | no | no |  |  | no |  |  | 1335299.828 | 15282533.225 |  | -1
node_8101302_200898378 |  |  | PQ | ABCN | 7199.558 | 8101302 | no | no |  |  | no |  |  | 1335108.289 | 15282471.373 |  | -1
node_8101302_200898379 |  |  | PQ | ABCN | 7199.558 | 8101302 | no | no |  |  | no |  |  | 1334956.985 | 15282422.214 |  | -1
node_8101302_200898380 |  |  | PQ | ABCN | 7199.558 | 8101302 | no | no |  |  | no |  |  | 1334803.789 | 15282319.466 |  | -1
node_8101302_200898381 |  |  | PQ | AN | 7199.558 | 8101302 | no | no |  |  | no |  |  | 1334814.415 | 15282426.254 |  | -1
node_8101302_200898382 |  |  | PQ | ABCN | 7199.558 | 8101302 | no | no |  |  | no |  |  | 1334662.5 | 15282261.274 |  | -1
node_8101302_200898383 |  |  | PQ | ABCN | 7199.558 | 8101302 | no | no |  |  | no |  |  | 1334411.296 | 15282175.227 |  | -1
node_8101302_200898605 |  |  | PQ | AD | 2771.281 | 8101302 | no | no |  |  | no |  |  | 1334956.704 | 15286756.385 |  | -1
node_8101302_200898607 |  |  | PQ | AN | 2771.281 | 8101302 | no | no |  |  | no |  |  | 1334624.561 | 15287091.12 |  | -1
node_8101302_200898608 |  |  | PQ | AN | 2771.281 | 8101302 | no | no |  |  | no |  |  | 1334930.564 | 15287394.229 |  | -1
node_8101302_200898611 |  |  | PQ | AN | 2771.281 | 8101302 | no | no |  |  | no |  |  | 1335098.304 | 15287593.05 |  | -1
node_8101302_200898612 |  |  | PQ | AN | 2771.281 | 8101302 | no | no |  |  | no |  |  | 1335076.419 | 15287699.896 |  | -1
node_8101302_200898614 |  |  | PQ | AN | 2771.281 | 8101302 | no | no |  |  | no |  |  | 1335338.175 | 15287804.098 |  | -1
node_8101302_200898656 |  |  | PQ | ABCN | 7199.558 | 8101302 | no | no |  |  | no |  |  | 1334507.682 | 15284656.239 |  | -1
node_8101302_200898657 |  |  | PQ | ABCN | 7199.558 | 8101302 | no | no |  |  | no |  |  | 1334687.174 | 15284906.183 |  | -1
node_8101302_200898658 |  |  | PQ | ABCN | 7199.558 | 8101302 | no | no |  |  | no |  |  | 1334701.891 | 15284776.985 |  | -1
node_8101302_200898659 |  |  | PQ | ABCN | 7199.558 | 8101302 | no | no |  |  | no |  |  | 1334711.583 | 15284673.78 |  | -1
node_8101302_200898673 |  |  | PQ | ABN | 7199.558 | 8101302 | no | no |  |  | no |  |  | 1333499.295 | 15285155.02 |  | -1
node_8101302_200898674 |  |  | PQ | ABN | 7199.558 | 8101302 | no | no |  |  | no |  |  | 1333540.466 | 15284929.692 |  | -1
node_8101302_200898675 |  |  | PQ | ABN | 7199.558 | 8101302 | no | no |  |  | no |  |  | 1333551.388 | 15284764.574 |  | -1
node_8101302_200898676 |  |  | PQ | ABN | 7199.558 | 8101302 | no | no |  |  | no |  |  | 1333566.945 | 15284533.997 |  | -1
node_8101302_200898677 |  |  | PQ | ABN | 7199.558 | 8101302 | no | no |  |  | no |  |  | 1333575.657 | 15284347.179 |  | -1
node_8101302_200898678 |  |  | PQ | ABN | 7199.558 | 8101302 | no | no |  |  | no |  |  | 1333459.87 | 15284899.013 |  | -1
node_8101302_200898679 |  |  | PQ | ABN | 7199.558 | 8101302 | no | no |  |  | no |  |  | 1333304.371 | 15284849.948 |  | -1
node_8101302_200898680 |  |  | PQ | ABN | 7199.558 | 8101302 | no | no |  |  | no |  |  | 1333222.144 | 15284703.566 |  | -1
node_8101302_200898681 |  |  | PQ | ABN | 7199.558 | 8101302 | no | no |  |  | no |  |  | 1333226.094 | 15284526.436 |  | -1
node_8101302_200898682 |  |  | PQ | ABN | 7199.558 | 8101302 | no | no |  |  | no |  |  | 1333235.02 | 15284342.94 |  | -1
node_8101302_200898851 |  |  | PQ | ABCN | 7199.558 | 8101302 | no | no |  |  | no |  |  | 1334562.15 | 15282335.285 |  | -1
node_8101302_200898852 |  |  | PQ | AN | 7199.558 | 8101302 | no | no |  |  | no |  |  | 1334205.903 | 15283767.832 |  | -1
node_8101302_200898853 |  |  | PQ | AN | 7199.558 | 8101302 | no | no |  |  | no |  |  | 1334182.064 | 15283936.217 |  | -1
node_8101302_200898854 |  |  | PQ | AN | 7199.558 | 8101302 | no | no |  |  | no |  |  | 1334115.828 | 15284125.626 |  | -1
node_8101302_200898855 |  |  | PQ | AN | 7199.558 | 8101302 | no | no |  |  | no |  |  | 1334011.12 | 15284296.368 |  | -1
node_8101302_200898856 |  |  | PQ | AN | 7199.558 | 8101302 | no | no |  |  | no |  |  | 1333803.517 | 15284197.166 |  | -1
node_8101302_200898859 |  |  | PQ | ABCN | 7199.558 | 8101302 | no | no |  |  | no |  |  | 1334486.596 | 15282465.257 |  | -1
node_8101302_200898860 |  |  | PQ | ABCN | 7199.558 | 8101302 | no | no |  |  | no |  |  | 1334340.794 | 15282563.466 |  | -1
node_8101302_200898861 |  |  | PQ | ABCN | 7199.558 | 8101302 | no | no |  |  | no |  |  | 1334261.958 | 15282719.929 |  | -1
node_8101302_200898862 |  |  | PQ | ABCN | 7199.558 | 8101302 | no | no |  |  | no |  |  | 1334285.985 | 15282877.057 |  | -1
node_8101302_200898863 |  |  | PQ | AN | 7199.558 | 8101302 | no | no |  |  | no |  |  | 1334267.746 | 15283068.021 |  | -1
node_8101302_200898864 |  |  | PQ | AN | 7199.558 | 8101302 | no | no |  |  | no |  |  | 1334251.422 | 15283233.712 |  | -1
node_8101302_200898865 |  |  | PQ | AN | 7199.558 | 8101302 | no | no |  |  | no |  |  | 1334238.212 | 15283402.557 |  | -1
node_8101302_200898866 |  |  | PQ | AN | 7199.558 | 8101302 | no | no |  |  | no |  |  | 1334222.964 | 15283582.391 |  | -1
node_8101302_200899055 |  |  | PQ | AN | 2771.281 | 8101302 | no | no |  |  | no |  |  | 1335314.217 | 15291452.642 |  | -1
node_8101302_200899057 |  |  | PQ | AN | 2771.281 | 8101302 | no | no |  |  | no |  |  | 1335325.88 | 15291166.223 |  | -1
node_8101302_200899058 |  |  | PQ | AN | 2771.281 | 8101302 | no | no |  |  | no |  |  | 1335323.11 | 15290953.115 |  | -1
node_8101302_200899059 |  |  | PQ | AN | 2771.281 | 8101302 | no | no |  |  | no |  |  | 1335344.371 | 15290749.444 |  | -1
node_8101302_200901031 |  |  | PQ | ABCN | 7199.558 | 8101302 | no | no |  |  | no |  |  | 1336632.137 | 15282213.976 |  | -1
node_8101302_200901032 |  |  | PQ | ABCN | 7199.558 | 8101302 | no | no |  |  | no |  |  | 1336948.693 | 15282329.508 |  | -1
node_8101302_200901033 |  |  | PQ | AN | 2771.281 | 8101302 | no | no |  |  | no |  |  | 1333041.004 | 15281754.824 |  | -1
node_8101302_200901034 |  |  | PQ | AN | 2771.281 | 8101302 | no | no |  |  | no |  |  | 1333044.43 | 15281407.156 |  | -1
node_8101302_200901035 |  |  | PQ | AD | 2771.281 | 8101302 | no | no |  |  | no |  |  | 1332781.294 | 15281631.411 |  | -1
node_8101302_200901036 |  |  | PQ | AN | 2771.281 | 8101302 | no | no |  |  | no |  |  | 1332650.173 | 15281572.499 |  | -1
node_8101302_200901038 |  |  | PQ | AN | 2771.281 | 8101302 | no | no |  |  | no |  |  | 1332419.253 | 15281463.088 |  | -1
node_8101302_200901039 |  |  | PQ | AN | 2771.281 | 8101302 | no | no |  |  | no |  |  | 1332645.047 | 15281819.944 |  | -1
node_8101302_200901040 |  |  | PQ | AN | 2771.281 | 8101302 | no | no |  |  | no |  |  | 1332231.53 | 15281386.202 |  | -1
node_8101302_200901041 |  |  | PQ | AN | 2771.281 | 8101302 | no | no |  |  | no |  |  | 1332112.592 | 15281393.247 |  | -1
node_8101302_200901042 |  |  | PQ | AN | 2771.281 | 8101302 | no | no |  |  | no |  |  | 1331954.05 | 15281365.19 |  | -1
node_8101302_200901043 |  |  | PQ | AD | 2771.281 | 8101302 | no | no |  |  | no |  |  | 1331844.93 | 15281354.319 |  | -1
node_8101302_200901044 |  |  | PQ | AN | 2771.281 | 8101302 | no | no |  |  | no |  |  | 1331653.468 | 15281330.186 |  | -1
node_8101302_200901045 |  |  | PQ | AD | 2771.281 | 8101302 | no | no |  |  | no |  |  | 1331445.75 | 15281518.378 |  | -1
node_8101302_200901046 |  |  | PQ | AD | 2771.281 | 8101302 | no | no |  |  | no |  |  | 1331305.018 | 15281635.383 |  | -1
node_8101302_200901047 |  |  | PQ | AN | 2771.281 | 8101302 | no | no |  |  | no |  |  | 1331146.407 | 15281787.208 |  | -1
node_8101302_200901153 |  |  | PQ | ABCN | 7199.558 | 8101302 | no | no |  |  | no |  |  | 1339381.318 | 15284624.827 |  | -1
node_8101302_200901154 |  |  | PQ | ABCN | 7199.558 | 8101302 | no | no |  |  | no |  |  | 1339175.736 | 15284515.233 |  | -1
node_8101302_200901158 |  |  | PQ | ABCN | 7199.558 | 8101302 | no | no |  |  | no |  |  | 1338994.971 | 15284403.169 |  | -1
node_8101302_200901159 |  |  | PQ | ABCN | 7199.558 | 8101302 | no | no |  |  | no |  |  | 1338862.992 | 15284305.675 |  | -1
node_8101302_200901160 |  |  | PQ | ABCN | 7199.558 | 8101302 | no | no |  |  | no |  |  | 1338739.13 | 15284222.833 |  | -1
node_8101302_200901163 |  |  | PQ | ABCN | 7199.558 | 8101302 | no | no |  |  | no |  |  | 1338606.993 | 15284135.737 |  | -1
node_8101302_200901164 |  |  | PQ | ABCN | 7199.558 | 8101302 | no | no |  |  | no |  |  | 1338406.355 | 15283987.602 |  | -1
node_8101302_200901165 |  |  | PQ | ABCN | 7199.558 | 8101302 | no | no |  |  | no |  |  | 1338262.178 | 15283899.96 |  | -1
node_8101302_200901166 |  |  | PQ | ABCN | 7199.558 | 8101302 | no | no |  |  | no |  |  | 1338103.82 | 15283796.264 |  | -1
node_8101302_200901171 |  |  | PQ | ABCN | 7199.558 | 8101302 | no | no |  |  | no |  |  | 1337995.832 | 15283730.148 |  | -1
node_8101302_200901172 |  |  | PQ | ABCN | 7199.558 | 8101302 | no | no |  |  | no |  |  | 1337847.359 | 15283628.704 |  | -1
node_8101302_200901177 |  |  | PQ | ABCN | 7199.558 | 8101302 | no | no |  |  | no |  |  | 1337677.35 | 15283516.192 |  | -1
node_8101302_200901178 |  |  | PQ | ABCN | 7199.558 | 8101302 | no | no |  |  | no |  |  | 1337514.806 | 15283439.416 |  | -1
node_8101302_200901179 |  |  | PQ | ABCN | 7199.558 | 8101302 | no | no |  |  | no |  |  | 1337425.094 | 15283379.614 |  | -1
node_8101302_200901184 |  |  | PQ | ABCN | 7199.558 | 8101302 | no | no |  |  | no |  |  | 1337290.329 | 15283305.425 |  | -1
node_8101302_200901185 |  |  | PQ | ABCN | 7199.558 | 8101302 | no | no |  |  | no |  |  | 1337188.631 | 15283236.62 |  | -1
node_8101302_200901194 |  |  | PQ | ABCN | 7199.558 | 8101302 | no | no |  |  | no |  |  | 1337011.153 | 15283125.357 |  | -1
node_8101302_200901195 |  |  | PQ | ABCN | 7199.558 | 8101302 | no | no |  |  | no |  |  | 1336852.574 | 15283035.425 |  | -1
node_8101302_200901196 |  |  | PQ | ABCN | 7199.558 | 8101302 | no | no |  |  | no |  |  | 1336896.604 | 15282929.203 |  | -1
node_8101302_200901197 |  |  | PQ | ABCN | 7199.558 | 8101302 | no | no |  |  | no |  |  | 1336715.886 | 15282938.015 |  | -1
node_8101302_200901198 |  |  | PQ | ABCN | 7199.558 | 8101302 | no | no |  |  | no |  |  | 1336588.872 | 15282865.649 |  | -1
node_8101302_200901201 |  |  | PQ | ABCN | 7199.558 | 8101302 | no | no |  |  | no |  |  | 1336603.545 | 15282401.209 |  | -1
node_8101302_200901202 |  |  | PQ | ABCN | 7199.558 | 8101302 | no | no |  |  | no |  |  | 1336525.963 | 15282166.309 |  | -1
node_8101302_200901203 |  |  | PQ | ABCN | 7199.558 | 8101302 | no | no |  |  | no |  |  | 1336318.627 | 15282643.695 |  | -1
node_8101302_200901204 |  |  | PQ | ABCN | 7199.558 | 8101302 | no | no |  |  | no |  |  | 1336060.708 | 15282505.533 |  | -1
node_8101302_200901206 |  |  | PQ | ABCN | 7199.558 | 8101302 | no | no |  |  | no |  |  | 1335864.993 | 15282381.277 |  | -1
node_8101302_200901207 |  |  | PQ | AN | 2771.281 | 8101302 | no | no |  |  | no |  |  | 1335661.747 | 15282311.434 |  | -1
node_8101302_200901208 |  |  | PQ | AN | 2771.281 | 8101302 | no | no |  |  | no |  |  | 1335498.046 | 15282259.679 |  | -1
node_8101302_200901210 |  |  | PQ | AD | 2771.281 | 8101302 | no | no |  |  | no |  |  | 1335255.073 | 15282194.64 |  | -1
node_8101302_200901211 |  |  | PQ | AN | 2771.281 | 8101302 | no | no |  |  | no |  |  | 1335121.52 | 15282155.391 |  | -1
node_8101302_200901212 |  |  | PQ | AD | 2771.281 | 8101302 | no | no |  |  | no |  |  | 1334970.018 | 15282115.562 |  | -1
node_8101302_200901213 |  |  | PQ | AD | 2771.281 | 8101302 | no | no |  |  | no |  |  | 1334814.176 | 15282082.741 |  | -1
node_8101302_200901214 |  |  | PQ | AD | 2771.281 | 8101302 | no | no |  |  | no |  |  | 1334669.875 | 15281980.217 |  | -1
node_8101302_200901216 |  |  | PQ | AN | 2771.281 | 8101302 | no | no |  |  | no |  |  | 1334534.19 | 15281881.56 |  | -1
node_8101302_200901219 |  |  | PQ | AN | 2771.281 | 8101302 | no | no |  |  | no |  |  | 1334232.098 | 15281677.047 |  | -1
node_8101302_200901221 |  |  | PQ | AD | 2771.281 | 8101302 | no | no |  |  | no |  |  | 1334003.731 | 15281510.103 |  | -1
node_8101302_200901222 |  |  | PQ | AN | 2771.281 | 8101302 | no | no |  |  | no |  |  | 1333730.077 | 15281526.956 |  | -1
node_8101302_200901223 |  |  | PQ | AN | 2771.281 | 8101302 | no | no |  |  | no |  |  | 1333548.096 | 15281574.914 |  | -1
node_8101302_200901224 |  |  | PQ | AN | 2771.281 | 8101302 | no | no |  |  | no |  |  | 1333376.763 | 15281642.973 |  | -1
node_8101302_200901227 |  |  | PQ | AN | 2771.281 | 8101302 | no | no |  |  | no |  |  | 1337409.123 | 15292879.874 |  | -1
node_8101302_200901228 |  |  | PQ | AN | 2771.281 | 8101302 | no | no |  |  | no |  |  | 1338970.773 | 15291874.801 |  | -1
node_8101302_200901230 |  |  | PQ | AN | 2771.281 | 8101302 | no | no |  |  | no |  |  | 1338587.36 | 15291992.206 |  | -1
node_8101302_200901231 |  |  | PQ | AD | 2771.281 | 8101302 | no | no |  |  | no |  |  | 1338561.699 | 15292069.579 |  | -1
node_8101302_200901232 |  |  | PQ | AN | 2771.281 | 8101302 | no | no |  |  | no |  |  | 1338546.25 | 15292394.804 |  | -1
node_8101302_200901233 |  |  | PQ | AN | 2771.281 | 8101302 | no | no |  |  | no |  |  | 1338308.534 | 15292075.445 |  | -1
node_8101302_200901234 |  |  | PQ | AN | 2771.281 | 8101302 | no | no |  |  | no |  |  | 1338200.669 | 15291715.277 |  | -1
node_8101302_200901235 |  |  | PQ | AN | 2771.281 | 8101302 | no | no |  |  | no |  |  | 1338089.263 | 15292075.901 |  | -1
node_8101302_200901236 |  |  | PQ | AN | 2771.281 | 8101302 | no | no |  |  | no |  |  | 1337811.553 | 15292078.707 |  | -1
node_8101302_200901239 |  |  | PQ | AD | 2771.281 | 8101302 | no | no |  |  | no |  |  | 1337673.127 | 15292086.294 |  | -1
node_8101302_200901240 |  |  | PQ | AN | 2771.281 | 8101302 | no | no |  |  | no |  |  | 1337428.498 | 15292070.647 |  | -1
node_8101302_200901241 |  |  | PQ | AN | 2771.281 | 8101302 | no | no |  |  | no |  |  | 1337432.404 | 15291965.466 |  | -1
node_8101302_200901242 |  |  | PQ | AN | 2771.281 | 8101302 | no | no |  |  | no |  |  | 1337332.974 | 15291486.218 |  | -1
node_8101302_200901243 |  |  | PQ | AD | 2771.281 | 8101302 | no | no |  |  | no |  |  | 1337130.386 | 15291979.323 |  | -1
node_8101302_200901244 |  |  | PQ | AN | 2771.281 | 8101302 | no | no |  |  | no |  |  | 1336928.007 | 15291931.155 |  | -1
node_8101302_200901245 |  |  | PQ | AD | 2771.281 | 8101302 | no | no |  |  | no |  |  | 1337436.117 | 15292110.008 |  | -1
node_8101302_200901246 |  |  | PQ | AD | 2771.281 | 8101302 | no | no |  |  | no |  |  | 1337190.116 | 15292067.103 |  | -1
node_8101302_200901247 |  |  | PQ | AN | 2771.281 | 8101302 | no | no |  |  | no |  |  | 1337118.232 | 15292065.156 |  | -1
node_8101302_200901248 |  |  | PQ | AN | 2771.281 | 8101302 | no | no |  |  | no |  |  | 1336686.654 | 15292063.976 |  | -1
node_8101302_200901250 |  |  | PQ | AD | 2771.281 | 8101302 | no | no |  |  | no |  |  | 1336254.6 | 15292051.325 |  | -1
node_8101302_200901251 |  |  | PQ | AN | 2771.281 | 8101302 | no | no |  |  | no |  |  | 1335865.024 | 15292022.721 |  | -1
node_8101302_200901252 |  |  | PQ | AD | 2771.281 | 8101302 | no | no |  |  | no |  |  | 1335966.742 | 15292000.269 |  | -1
node_8101302_200901253 |  |  | PQ | AN | 2771.281 | 8101302 | no | no |  |  | no |  |  | 1336174.128 | 15291980.867 |  | -1
node_8101302_200901254 |  |  | PQ | AN | 2771.281 | 8101302 | no | no |  |  | no |  |  | 1335644.535 | 15291980.502 |  | -1
node_8101302_200901255 |  |  | PQ | AD | 2771.281 | 8101302 | no | no |  |  | no |  |  | 1335450.305 | 15291929.428 |  | -1
node_8101302_200901256 |  |  | PQ | AN | 2771.281 | 8101302 | no | no |  |  | no |  |  | 1335304.325 | 15291858.95 |  | -1
node_8101302_200901258 |  |  | PQ | AD | 2771.281 | 8101302 | no | no |  |  | no |  |  | 1335098.165 | 15291801.189 |  | -1
node_8101302_200901259 |  |  | PQ | AN | 2771.281 | 8101302 | no | no |  |  | no |  |  | 1335005.921 | 15291861.311 |  | -1
node_8101302_200901260 |  |  | PQ | AD | 2771.281 | 8101302 | no | no |  |  | no |  |  | 1334823.736 | 15291784.769 |  | -1
node_8101302_200901261 |  |  | PQ | AN | 2771.281 | 8101302 | no | no |  |  | no |  |  | 1334642.937 | 15291691.735 |  | -1
node_8101302_200901263 |  |  | PQ | AD | 2771.281 | 8101302 | no | no |  |  | no |  |  | 1334766.513 | 15291694.46 |  | -1
node_8101302_200901264 |  |  | PQ | AN | 2771.281 | 8101302 | no | no |  |  | no |  |  | 1334459.126 | 15291460.302 |  | -1
node_8101302_200901265 |  |  | PQ | AN | 2771.281 | 8101302 | no | no |  |  | no |  |  | 1334170.767 | 15291230.653 |  | -1
node_8101302_200901266 |  |  | PQ | AN | 2771.281 | 8101302 | no | no |  |  | no |  |  | 1333927.701 | 15291039.111 |  | -1
node_8101302_200901267 |  |  | PQ | AD | 2771.281 | 8101302 | no | no |  |  | no |  |  | 1333542.343 | 15290823.942 |  | -1
node_8101302_200901268 |  |  | PQ | AD | 2771.281 | 8101302 | no | no |  |  | no |  |  | 1333405.375 | 15290740.592 |  | -1
node_8101302_200901270 |  |  | PQ | AN | 2771.281 | 8101302 | no | no |  |  | no |  |  | 1333242.269 | 15290646.364 |  | -1
node_8101302_200901274 |  |  | PQ | AD | 2771.281 | 8101302 | no | no |  |  | no |  |  | 1332827.673 | 15290443.606 |  | -1
node_8101302_200901275 |  |  | PQ | AN | 2771.281 | 8101302 | no | no |  |  | no |  |  | 1332682.914 | 15290392.597 |  | -1
node_8101302_200901276 |  |  | PQ | AN | 2771.281 | 8101302 | no | no |  |  | no |  |  | 1332467.62 | 15290416.816 |  | -1
node_8101302_200901278 |  |  | PQ | AD | 2771.281 | 8101302 | no | no |  |  | no |  |  | 1332233.133 | 15290352.238 |  | -1
node_8101302_200901279 |  |  | PQ | AN | 2771.281 | 8101302 | no | no |  |  | no |  |  | 1332045.787 | 15290307.952 |  | -1
node_8101302_200901283 |  |  | PQ | AN | 2771.281 | 8101302 | no | no |  |  | no |  |  | 1333281.305 | 15286869.374 |  | -1
node_8101302_200901284 |  |  | PQ | AN | 2771.281 | 8101302 | no | no |  |  | no |  |  | 1332401.368 | 15286546.199 |  | -1
node_8101302_200901285 |  |  | PQ | AN | 7199.558 | 8101302 | no | no |  |  | no |  |  | 1339286.218 | 15285452.26 |  | -1
node_8101302_200901286 |  |  | PQ | AN | 7199.558 | 8101302 | no | no |  |  | no |  |  | 1339081.98 | 15284725.256 |  | -1
node_8101302_200901287 |  |  | PQ | AN | 7199.558 | 8101302 | no | no |  |  | no |  |  | 1339000.447 | 15284907.947 |  | -1
node_8101302_200901288 |  |  | PQ | AN | 7199.558 | 8101302 | no | no |  |  | no |  |  | 1338949.157 | 15285066.238 |  | -1
node_8101302_200901290 |  |  | PQ | AN | 7199.558 | 8101302 | no | no |  |  | no |  |  | 1338876.401 | 15285245.11 |  | -1
node_8101302_200901292 |  |  | PQ | AN | 2771.281 | 8101302 | no | no |  |  | no |  |  | 1338737.566 | 15285421.034 |  | -1
node_8101302_200901296 |  |  | PQ | AD | 2771.281 | 8101302 | no | no |  |  | no |  |  | 1338458.626 | 15285663.137 |  | -1
node_8101302_200901301 |  |  | PQ | AN | 2771.281 | 8101302 | no | no |  |  | no |  |  | 1337544.5 | 15285854.499 |  | -1
node_8101302_200901302 |  |  | PQ | AD | 2771.281 | 8101302 | no | no |  |  | no |  |  | 1337345.663 | 15285866.763 |  | -1
node_8101302_200901303 |  |  | PQ | AN | 2771.281 | 8101302 | no | no |  |  | no |  |  | 1337145.217 | 15285891.732 |  | -1
node_8101302_200901304 |  |  | PQ | AD | 2771.281 | 8101302 | no | no |  |  | no |  |  | 1336947.587 | 15285923.777 |  | -1
node_8101302_200901305 |  |  | PQ | AN | 2771.281 | 8101302 | no | no |  |  | no |  |  | 1336735.316 | 15285961.755 |  | -1
node_8101302_200901306 |  |  | PQ | AD | 2771.281 | 8101302 | no | no |  |  | no |  |  | 1336533.014 | 15286020.177 |  | -1
node_8101302_200901307 |  |  | PQ | AN | 2771.281 | 8101302 | no | no |  |  | no |  |  | 1336312.467 | 15286089.073 |  | -1
node_8101302_200901309 |  |  | PQ | AD | 2771.281 | 8101302 | no | no |  |  | no |  |  | 1336072.264 | 15286146.01 |  | -1
node_8101302_200901310 |  |  | PQ | AN | 2771.281 | 8101302 | no | no |  |  | no |  |  | 1335769.624 | 15286226.451 |  | -1
node_8101302_200901315 |  |  | PQ | AN | 2771.281 | 8101302 | no | no |  |  | no |  |  | 1335036.164 | 15286428.236 |  | -1
node_8101302_200901316 |  |  | PQ | AD | 2771.281 | 8101302 | no | no |  |  | no |  |  | 1334874.039 | 15286498.539 |  | -1
node_8101302_200901317 |  |  | PQ | AN | 2771.281 | 8101302 | no | no |  |  | no |  |  | 1334678.542 | 15286572.401 |  | -1
node_8101302_200901318 |  |  | PQ | AN | 2771.281 | 8101302 | no | no |  |  | no |  |  | 1334347.626 | 15286601.844 |  | -1
node_8101302_200901321 |  |  | PQ | AD | 2771.281 | 8101302 | no | no |  |  | no |  |  | 1334092.558 | 15286672.809 |  | -1
node_8101302_200901322 |  |  | PQ | AD | 2771.281 | 8101302 | no | no |  |  | no |  |  | 1334090.15 | 15286720.865 |  | -1
node_8101302_200901323 |  |  | PQ | AN | 2771.281 | 8101302 | no | no |  |  | no |  |  | 1334064.516 | 15287019.74 |  | -1
node_8101302_200901324 |  |  | PQ | AN | 2771.281 | 8101302 | no | no |  |  | no |  |  | 1334031.934 | 15287305.657 |  | -1
node_8101302_200901325 |  |  | PQ | AN | 2771.281 | 8101302 | no | no |  |  | no |  |  | 1333998.554 | 15286673.411 |  | -1
node_8101302_200901327 |  |  | PQ | AD | 2771.281 | 8101302 | no | no |  |  | no |  |  | 1333841.577 | 15286679.813 |  | -1
node_8101302_200901328 |  |  | PQ | AN | 2771.281 | 8101302 | no | no |  |  | no |  |  | 1333731.34 | 15286682.706 |  | -1
node_8101302_200901329 |  |  | PQ | AN | 2771.281 | 8101302 | no | no |  |  | no |  |  | 1333602.636 | 15286645.336 |  | -1
node_8101302_200916347 |  |  | PQ | AD | 2771.281 | 8101302 | no | no |  |  | no |  |  | 1337427.236 | 15292421.904 |  | -1
node_8101302_200916348 |  |  | PQ | AD | 2771.281 | 8101302 | no | no |  |  | no |  |  | 1337432.243 | 15292668.439 |  | -1
node_8101302_200964060 |  |  | PQ | AN | 2771.281 | 8101302 | no | no |  |  | no |  |  | 1335458.78 | 15286313.293 |  | -1
node_8101302_200965438 |  |  | PQ | AN | 2771.281 | 8101302 | no | no |  |  | no |  |  | 1338780.648 | 15294200.669 |  | -1
node_8101302_200968821 |  |  | PQ | AN | 2771.281 | 8101302 | no | no |  |  | no |  |  | 1338620.352 | 15285527.334 |  | -1
node_8101302_200978731 |  |  | PQ | AN | 2771.281 | 8101302 | no | no |  |  | no |  |  | 1337751.061 | 15285820.518 |  | -1
node_8101302_200978732 |  |  | PQ | AD | 2771.281 | 8101302 | no | no |  |  | no |  |  | 1337745.987 | 15285950.09 |  | -1
node_8101302_200978733 |  |  | PQ | AN | 2771.281 | 8101302 | no | no |  |  | no |  |  | 1337735.276 | 15286103.786 |  | -1
node_8101302_200978735 |  |  | PQ | AD | 2771.281 | 8101302 | no | no |  |  | no |  |  | 1337752.371 | 15286345.673 |  | -1
node_8101302_200978736 |  |  | PQ | AD | 2771.281 | 8101302 | no | no |  |  | no |  |  | 1337739.543 | 15286597.442 |  | -1
node_8101302_200978737 |  |  | PQ | AN | 2771.281 | 8101302 | no | no |  |  | no |  |  | 1337735.64 | 15286828.286 |  | -1
node_8101302_200980554 |  |  | PQ | AN | 2771.281 | 8101302 | no | no |  |  | no |  |  | 1337991.211 | 15285806.504 |  | -1
node_8101302_201003968 |  |  | PQ | ABCN | 7199.558 | 8101302 | no | no |  |  | no |  |  | 1341738.623 | 15286683.199 |  | -1
node_8101302_201004059 |  |  | PQ | ABCN | 7199.558 | 8101302 | no | no |  |  | no |  |  | 1342041.519 | 15286687.198 |  | -1
node_8101302_201009684 |  |  | PQ | ABCN | 7199.558 | 8101302 | no | no |  |  | no |  |  | 1344717.858 | 15291768.59 |  | -1
node_8101302_201009686 |  |  | PQ | AD | 2771.281 | 8101302 | no | no |  |  | no |  |  | 1335173.509 | 15286399.64 |  | -1
node_8101302_201031261 |  |  | PQ | AN | 7199.558 | 8101302 | no | no |  |  | no |  |  | 1341815.264 | 15284889.93 |  | -1
node_8101302_201034662 |  |  | PQ | AN | 2771.281 | 8101302 | no | no |  |  | no |  |  | 1332973.132 | 15290485.57 |  | -1
node_8101302_201042553 |  |  | PQ | AN | 2771.281 | 8101302 | no | no |  |  | no |  |  | 1334915.222 | 15287080.861 |  | -1
node_8101302_201044616 |  |  | PQ | AD | 2771.281 | 8101302 | no | no |  |  | no |  |  | 1338280.427 | 15285782.71 |  | -1
node_8101302_201050199 |  |  | PQ | AN | 7199.558 | 8101302 | no | no |  |  | no |  |  | 1334084.518 | 15285060.659 |  | -1
node_8101302_201050896 |  |  | PQ | ABCN | 7199.558 | 8101302 | no | no |  |  | no |  |  | 1344629.422 | 15290581.636 |  | -1
node_8101302_201050897 |  |  | PQ | ABCN | 7199.558 | 8101302 | no | no |  |  | no |  |  | 1344644.571 | 15290811.453 |  | -1
node_8101302_201050898 |  |  | PQ | ABCN | 7199.558 | 8101302 | no | no |  |  | no |  |  | 1344630.684 | 15290987.548 |  | -1
node_8101302_201050899 |  |  | PQ | ABCN | 7199.558 | 8101302 | no | no |  |  | no |  |  | 1344625.515 | 15291150.597 |  | -1
node_8101302_201055542 |  |  | PQ | ABCN | 7199.558 | 8101302 | no | no |  |  | no |  |  | 1340646.263 | 15285702.115 |  | -1
node_8101302_201066038 |  |  | PQ | ABCN | 7199.558 | 8101302 | no | no |  |  | no |  |  | 1336584.675 | 15282813.169 |  | -1
node_8101302_201066039 |  |  | PQ | ABCN | 7199.558 | 8101302 | no | no |  |  | no |  |  | 1336455.059 | 15282730.241 |  | -1
node_8101302_310008773 |  |  | PQ | ABCN | 7199.558 | 8101302 | no | no |  |  | no |  |  | 1342882.412 | 15289015.461 |  | -1
node_8101302_310009114 |  |  | PQ | AN | 7199.558 | 8101302 | no | no |  |  | no |  |  | 1333353.313 | 15282042.463 |  | -1
node_8101302_310009210 |  |  | PQ | ABCN | 7199.558 | 8101302 | no | no |  |  | no |  |  | 1336876.58 | 15282866.686 |  | -1
node_8101302_310009212 |  |  | PQ | AD | 2771.281 | 8101302 | no | no |  |  | no |  |  | 1333249.742 | 15281686.236 |  | -1
node_8101302_310009297 |  |  | PQ | AN | 7199.558 | 8101302 | no | no |  |  | no |  |  | 1334868.336 | 15284781.895 |  | -1
node_8101302_311923058 |  |  | PQ | AN | 2771.281 | 8101302 | no | no |  |  | no |  |  | 1334582.525 | 15291629.668 |  | -1
node_8101302_311923061 |  |  | PQ | AN | 2771.281 | 8101302 | no | no |  |  | no |  |  | 1333956.88 | 15292169.365 |  | -1
node_8101302_311923066 |  |  | PQ | AD | 2771.281 | 8101302 | no | no |  |  | no |  |  | 1334577.986 | 15291550.845 |  | -1
node_8101302_311991666 |  |  | PQ | ABCN | 7199.558 | 8101302 | no | no |  |  | no |  |  | 1334516.187 | 15284395.767 |  | -1
node_8101302_312078142 |  |  | PQ | AN | 2771.281 | 8101302 | no | no |  |  | no |  |  | 1338376.621 | 15285804.647 |  | -1
node_8101302_312078143 |  |  | PQ | AN | 2771.281 | 8101302 | no | no |  |  | no |  |  | 1338356.364 | 15286009.724 |  | -1
node_8101302_312123871 |  |  | PQ | ABCN | 7199.558 | 8101302 | no | no |  |  | no |  |  | 1343087.56 | 15287697.41 |  | -1
node_220387244 |  |  | PQ | AN | 7199.558 | 8101302 | no | no |  |  | no |  |  | 1338750.57 | 15285404.782 |  | -1
node_220387251 |  |  | PQ | AN | 7199.558 | 8101302 | no | no |  |  | no |  |  | 1335675.956 | 15282316.356 |  | -1
node_220388996 |  |  | PQ | AN | 7199.558 | 8101302 | no | no |  |  | no |  |  | 1342742.748 | 15289056.532 |  | -1
node_220465412 |  |  | PQ | AN | 2771.281 | 8101302 | no | no |  |  | no |  |  | 1335668.599 | 15282313.83 |  | -1
node_220465413 |  |  | PQ | AN | 2771.281 | 8101302 | no | no |  |  | no |  |  | 1338743.048 | 15285414.182 |  | -1
node_220465462 |  |  | PQ | AN | 2771.281 | 8101302 | no | no |  |  | no |  |  | 1342729.368 | 15289051.17 |  | -1
node_SOURCE_8101302 |  |  | SWING | ABCN | 7199.558 | 8101302 | no | no |  |  | no |  |  | 1344953.092 | 15292278.412 |  | -1
node_intto1_8101302_200848180 |  |  | PQ | ABCN | 7199.558 | 8101302 | no | no |  |  | no |  |  | 1342806.063 | 15289824.501 |  | -1
node_intto1_8101302_200848181 |  |  | PQ | ABCN | 7199.558 | 8101302 | no | no |  |  | no |  |  | 1343009.097 | 15289475.013 |  | -1
node_intto1_8101302_200848187 |  |  | PQ | AN | 2771.281 | 8101302 | no | no |  |  | no |  |  | 1342560.044 | 15289272.337 |  | -1
node_intto1_8101302_200854290 |  |  | PQ | ABCN | 7199.558 | 8101302 | no | no |  |  | no |  |  | 1343212.824 | 15288470.862 |  | -1
node_intto1_8101302_200854316 |  |  | PQ | ABCN | 7199.558 | 8101302 | no | no |  |  | no |  |  | 1344396.883 | 15290401.798 |  | -1
node_intto1_8101302_200854319 |  |  | PQ | ABCN | 7199.558 | 8101302 | no | no |  |  | no |  |  | 1343840.063 | 15290369.472 |  | -1
node_intto1_8101302_200854356 |  |  | PQ | ABCN | 7199.558 | 8101302 | no | no |  |  | no |  |  | 1341962.682 | 15286936.848 |  | -1
node_intto1_8101302_200854393 |  |  | PQ | ABCN | 7199.558 | 8101302 | no | no |  |  | no |  |  | 1343906.712 | 15290170.486 |  | -1
node_intto1_8101302_200854454 |  |  | PQ | AD | 2771.281 | 8101302 | no | no |  |  | no |  |  | 1342318.863 | 15288893.577 |  | -1
node_intto1_8101302_200854939 |  |  | PQ | AN | 7199.558 | 8101302 | no | no |  |  | no |  |  | 1341931.402 | 15285407.994 |  | -1
node_intto1_8101302_200894048 |  |  | PQ | AN | 7199.558 | 8101302 | no | no |  |  | no |  |  | 1334062.485 | 15282015.848 |  | -1
node_intto1_8101302_200894192 |  |  | PQ | AN | 7199.558 | 8101302 | no | no |  |  | no |  |  | 1333808.587 | 15283871.757 |  | -1
node_intto1_8101302_200894245 |  |  | PQ | AN | 7199.558 | 8101302 | no | no |  |  | no |  |  | 1333759.418 | 15283238.406 |  | -1
node_intto1_8101302_200894255 |  |  | PQ | AN | 7199.558 | 8101302 | no | no |  |  | no |  |  | 1333703.831 | 15283542.657 |  | -1
node_intto1_8101302_200894290 |  |  | PQ | ABCN | 7199.558 | 8101302 | no | no |  |  | no |  |  | 1334193.742 | 15282884.939 |  | -1
node_intto1_8101302_200895755 |  |  | PQ | AN | 2771.281 | 8101302 | no | no |  |  | no |  |  | 1339537.253 | 15294758.874 |  | -1
node_intto1_8101302_200895756 |  |  | PQ | AD | 2771.281 | 8101302 | no | no |  |  | no |  |  | 1338954.748 | 15292059.65 |  | -1
node_intto1_8101302_200895827 |  |  | PQ | AD | 2771.281 | 8101302 | no | no |  |  | no |  |  | 1335491.118 | 15291589.971 |  | -1
node_intto1_8101302_200896743 |  |  | PQ | ABCN | 7199.558 | 8101302 | no | no |  |  | no |  |  | 1336503.29 | 15283117.819 |  | -1
node_intto1_8101302_200896780 |  |  | PQ | AN | 7199.558 | 8101302 | no | no |  |  | no |  |  | 1336261.435 | 15283208.577 |  | -1
node_intto1_8101302_200896781 |  |  | PQ | ABCN | 7199.558 | 8101302 | no | no |  |  | no |  |  | 1335330.228 | 15284237.554 |  | -1
node_intto1_8101302_200896787 |  |  | PQ | AN | 7199.558 | 8101302 | no | no |  |  | no |  |  | 1334970.134 | 15283646.669 |  | -1
node_intto1_8101302_200896813 |  |  | PQ | AN | 7199.558 | 8101302 | no | no |  |  | no |  |  | 1337114.489 | 15283349.204 |  | -1
node_intto1_8101302_200896857 |  |  | PQ | ABCN | 7199.558 | 8101302 | no | no |  |  | no |  |  | 1333716.865 | 15285335.615 |  | -1
node_intto1_8101302_200896875 |  |  | PQ | AN | 7199.558 | 8101302 | no | no |  |  | no |  |  | 1337181.006 | 15284132.635 |  | -1
node_intto1_8101302_200897020 |  |  | PQ | AN | 7199.558 | 8101302 | no | no |  |  | no |  |  | 1335583.924 | 15284837.756 |  | -1
node_intto1_8101302_200897024 |  |  | PQ | AN | 7199.558 | 8101302 | no | no |  |  | no |  |  | 1336152.377 | 15284216.002 |  | -1
node_intto1_8101302_200898152 |  |  | PQ | AN | 7199.558 | 8101302 | no | no |  |  | no |  |  | 1334026.383 | 15285386.044 |  | -1
node_intto1_8101302_200898370 |  |  | PQ | AN | 7199.558 | 8101302 | no | no |  |  | no |  |  | 1334691.651 | 15282840.785 |  | -1
node_intto1_8101302_200898374 |  |  | PQ | ABCN | 7199.558 | 8101302 | no | no |  |  | no |  |  | 1335720.789 | 15282586.043 |  | -1
node_intto1_8101302_200898605 |  |  | PQ | AD | 2771.281 | 8101302 | no | no |  |  | no |  |  | 1334956.704 | 15286756.385 |  | -1
node_intto1_8101302_200898656 |  |  | PQ | ABCN | 7199.558 | 8101302 | no | no |  |  | no |  |  | 1334507.682 | 15284656.239 |  | -1
node_intto1_8101302_200898674 |  |  | PQ | ABN | 7199.558 | 8101302 | no | no |  |  | no |  |  | 1333540.466 | 15284929.692 |  | -1
node_intto1_8101302_200898851 |  |  | PQ | ABCN | 7199.558 | 8101302 | no | no |  |  | no |  |  | 1334562.15 | 15282335.285 |  | -1
node_intto1_8101302_200901031 |  |  | PQ | ABCN | 7199.558 | 8101302 | no | no |  |  | no |  |  | 1336632.137 | 15282213.976 |  | -1
node_intto1_8101302_200901211 |  |  | PQ | AD | 2771.281 | 8101302 | no | no |  |  | no |  |  | 1335121.52 | 15282155.391 |  | -1
node_intto1_8101302_200901256 |  |  | PQ | AD | 2771.281 | 8101302 | no | no |  |  | no |  |  | 1335304.325 | 15291858.95 |  | -1
node_intto1_8101302_200901283 |  |  | PQ | AN | 2771.281 | 8101302 | no | no |  |  | no |  |  | 1333281.305 | 15286869.374 |  | -1
node_intto1_8101302_200901284 |  |  | PQ | AN | 2771.281 | 8101302 | no | no |  |  | no |  |  | 1332401.368 | 15286546.199 |  | -1
node_intto1_8101302_200901285 |  |  | PQ | AN | 7199.558 | 8101302 | no | no |  |  | no |  |  | 1339286.218 | 15285452.26 |  | -1
node_intto1_8101302_200901286 |  |  | PQ | AN | 7199.558 | 8101302 | no | no |  |  | no |  |  | 1339081.98 | 15284725.256 |  | -1
node_intto1_8101302_200916347 |  |  | PQ | AD | 2771.281 | 8101302 | no | no |  |  | no |  |  | 1337427.236 | 15292421.904 |  | -1
node_intto1_8101302_200978733 |  |  | PQ | AD | 2771.281 | 8101302 | no | no |  |  | no |  |  | 1337735.276 | 15286103.786 |  | -1
node_intto1_8101302_201044616 |  |  | PQ | AD | 2771.281 | 8101302 | no | no |  |  | no |  |  | 1338280.427 | 15285782.71 |  | -1
node_intto1_8101302_201055542 |  |  | PQ | ABCN | 7199.558 | 8101302 | no | no |  |  | no |  |  | 1340646.263 | 15285702.115 |  | -1
node_intto1_8101302_311923061 |  |  | PQ | AN | 2771.281 | 8101302 | no | no |  |  | no |  |  | 1333956.88 | 15292169.365 |  | -1
node_intto1_8101302_311991666 |  |  | PQ | ABCN | 7199.558 | 8101302 | no | no |  |  | no |  |  | 1334516.187 | 15284395.767 |  | -1
node_intto1_8101302_312078142 |  |  | PQ | AD | 2771.281 | 8101302 | no | no |  |  | no |  |  | 1338376.621 | 15285804.647 |  | -1
node_intto1_220387244 |  |  | PQ | AN | 7199.558 | 8101302 | no | no |  |  | no |  |  | 1338750.57 | 15285404.782 |  | -1
node_intto1_220387251 |  |  | PQ | AN | 7199.558 | 8101302 | no | no |  |  | no |  |  | 1335675.956 | 15282316.356 |  | -1
node_intto1_220388996 |  |  | PQ | AN | 7199.558 | 8101302 | no | no |  |  | no |  |  | 1342742.748 | 15289056.532 |  | -1
node_intto1_220465412 |  |  | PQ | AN | 7199.558 | 8101302 | no | no |  |  | no |  |  | 1335668.599 | 15282313.83 |  | -1
node_intto1_220465413 |  |  | PQ | AN | 7199.558 | 8101302 | no | no |  |  | no |  |  | 1338743.048 | 15285414.182 |  | -1
node_intto1_220465462 |  |  | PQ | AN | 7199.558 | 8101302 | no | no |  |  | no |  |  | 1342729.368 | 15289051.17 |  | -1

## overhead_line
data_type | static
owner_type | feeder
owner | 8101302
object | overhead_line
name | groupid | phases | fr | to | length | configuration | dcircuit | selected | monitored | monitored_fields | class_monitored_fields | played | played_fields | comments | R | X | B | lim_kw
oh_line_8101302_200849073 |  | AD | node_8101302_200895759 | node_8101302_200849073 | 118.668 | bal_1P_2AC | 8101302 | no | no |  |  | no |  |  | 0 | 0 | 0 | 0
oh_line_8101302_200849074 |  | AD | node_8101302_200849073 | node_8101302_200849074 | 238.596 | bal_1P_2AC | 8101302 | no | no |  |  | no |  |  | 0 | 0 | 0 | 0
oh_line_8101302_200853501 |  | ABCN | node_8101302_200853506 | node_8101302_200853501 | 61.493 | bal_3P_477AL_4/0AA(N) | 8101302 | no | no |  |  | no |  |  | 0 | 0 | 0 | 0
oh_line_8101302_200853505 |  | ABCN | node_8101302_200853506 | node_8101302_200853505 | 87.358 | bal_3P_477AL_4/0AA(N) | 8101302 | no | no |  |  | no |  |  | 0 | 0 | 0 | 0
oh_line_8101302_200853506 |  | ABCN | node_SOURCE_8101302 | node_8101302_200853506 | 93.196 | bal_3P_477AL_4/0AC(N) | 8101302 | no | no |  |  | no |  |  | 0 | 0 | 0 | 0
oh_line_8101302_200853558 |  | ABCN | node_8101302_200853560 | node_8101302_200853558 | 113.761 | bal_3P_477AC_4/0AA(N) | 8101302 | no | no |  |  | no |  |  | 0 | 0 | 0 | 0
oh_line_8101302_200853560 |  | ABCN | node_8101302_200853561 | node_8101302_200853560 | 131.392 | bal_3P_477AC_4/0AA(N) | 8101302 | no | no |  |  | no |  |  | 0 | 0 | 0 | 0
oh_line_8101302_200853561 |  | ABCN | node_8101302_201009684 | node_8101302_200853561 | 168.255 | bal_3P_477AC_4/0AA(N) | 8101302 | no | no |  |  | no |  |  | 0 | 0 | 0 | 0
oh_line_8101302_200853564 |  | ABCN | node_8101302_200853505 | node_8101302_200853564 | 157.441 | bal_3P_477AL_4/0AA(N) | 8101302 | no | no |  |  | no |  |  | 0 | 0 | 0 | 0
oh_line_8101302_200853565 |  | ABCN | node_8101302_200853564 | node_8101302_200853565 | 97.238 | bal_3P_2AC_4/0AA(N) | 8101302 | no | no |  |  | no |  |  | 0 | 0 | 0 | 0
oh_line_8101302_200854314 |  | ABCN | node_8101302_200854315 | node_8101302_200854314 | 281.479 | bal_3P_477AL_4/0AA(N) | 8101302 | no | no |  |  | no |  |  | 0 | 0 | 0 | 0
oh_line_8101302_200854315 |  | ABCN | node_8101302_201050896 | node_8101302_200854315 | 47.658 | bal_3P_477AL_4/0AA(N) | 8101302 | no | no |  |  | no |  |  | 0 | 0 | 0 | 0
oh_line_8101302_200854316 |  | ABCN | node_8101302_200854315 | node_intto1_8101302_200854316 | 246.985 | bal_3P_477AL_4/0AA(N) | 8101302 | no | no |  |  | no |  |  | 0 | 0 | 0 | 0
oh_line_8101302_200854317 |  | ABCN | node_8101302_200854316 | node_8101302_200854317 | 219.026 | bal_3P_477AL_4/0AA(N) | 8101302 | no | no |  |  | no |  |  | 0 | 0 | 0 | 0
oh_line_8101302_200854318 |  | ABCN | node_8101302_200854317 | node_8101302_200854318 | 178.594 | bal_3P_477AL_4/0AA(N) | 8101302 | no | no |  |  | no |  |  | 0 | 0 | 0 | 0
oh_line_8101302_200854319 |  | ABCN | node_8101302_200854318 | node_intto1_8101302_200854319 | 184.675 | bal_3P_477AL_4/0AA(N) | 8101302 | no | no |  |  | no |  |  | 0 | 0 | 0 | 0
oh_line_8101302_200854322 |  | ABCN | node_8101302_200854319 | node_8101302_200854322 | 236.699 | bal_3P_477AL_4/0AA(N) | 8101302 | no | no |  |  | no |  |  | 0 | 0 | 0 | 0
oh_line_8101302_200854323 |  | ABCN | node_8101302_200854322 | node_8101302_200854323 | 173.376 | bal_3P_477AL_4/0AA(N) | 8101302 | no | no |  |  | no |  |  | 0 | 0 | 0 | 0
oh_line_8101302_200854324 |  | ABCN | node_8101302_200854323 | node_8101302_200854324 | 124.713 | bal_3P_477AL_4/0AA(N) | 8101302 | no | no |  |  | no |  |  | 0 | 0 | 0 | 0
oh_line_8101302_200854326 |  | ABCN | node_8101302_200854324 | node_8101302_200854326 | 116.485 | bal_3P_477AL_4/0AA(N) | 8101302 | no | no |  |  | no |  |  | 0 | 0 | 0 | 0
oh_line_8101302_200854330 |  | ABCN | node_8101302_200854326 | node_8101302_200854330 | 141.965 | bal_3P_477AL_4/0AA(N) | 8101302 | no | no |  |  | no |  |  | 0 | 0 | 0 | 0
oh_line_8101302_200854331 |  | ABCN | node_8101302_200854330 | node_8101302_200854331 | 77.139 | bal_3P_1/0AA_1/0AA(N) | 8101302 | no | no |  |  | no |  |  | 0 | 0 | 0 | 0
oh_line_8101302_200854332 |  | ABCN | node_8101302_200854330 | node_8101302_200854332 | 144.967 | bal_3P_477AL_4/0AA(N) | 8101302 | no | no |  |  | no |  |  | 0 | 0 | 0 | 0
oh_line_8101302_200854333 |  | ABCN | node_8101302_200854332 | node_8101302_200854333 | 144.975 | bal_3P_477AL_4/0AA(N) | 8101302 | no | no |  |  | no |  |  | 0 | 0 | 0 | 0
oh_line_8101302_200854334 |  | ABCN | node_8101302_200854333 | node_8101302_200854334 | 153.14 | bal_3P_477AL_4/0AA(N) | 8101302 | no | no |  |  | no |  |  | 0 | 0 | 0 | 0
oh_line_8101302_200854335 |  | ABCN | node_8101302_200854334 | node_8101302_200854335 | 199.144 | bal_3P_477AL_4/0AA(N) | 8101302 | no | no |  |  | no |  |  | 0 | 0 | 0 | 0
oh_line_8101302_200854336 |  | ABCN | node_8101302_200854335 | node_8101302_200854336 | 150.682 | bal_3P_477AL_4/0AA(N) | 8101302 | no | no |  |  | no |  |  | 0 | 0 | 0 | 0
oh_line_8101302_200854338 |  | ABCN | node_8101302_310008773 | node_8101302_200854338 | 135.289 | bal_3P_477AL_4/0AA(N) | 8101302 | no | no |  |  | no |  |  | 0 | 0 | 0 | 0
oh_line_8101302_200854341 |  | ABCN | node_8101302_200854338 | node_8101302_200854341 | 184.307 | bal_3P_477AL_4/0AA(N) | 8101302 | no | no |  |  | no |  |  | 0 | 0 | 0 | 0
oh_line_8101302_200854342 |  | ABCN | node_8101302_200854341 | node_8101302_200854342 | 182.428 | bal_3P_477AL_4/0AA(N) | 8101302 | no | no |  |  | no |  |  | 0 | 0 | 0 | 0
oh_line_8101302_200854343 |  | ABCN | node_8101302_200854342 | node_8101302_200854343 | 149.488 | bal_3P_477AL_4/0AA(N) | 8101302 | no | no |  |  | no |  |  | 0 | 0 | 0 | 0
oh_line_8101302_200854344 |  | ABCN | node_8101302_200854343 | node_8101302_200854344 | 139.877 | bal_3P_1/0AA_1/0AA(N) | 8101302 | no | no |  |  | no |  |  | 0 | 0 | 0 | 0
oh_line_8101302_200854346 |  | ABCN | node_8101302_200854343 | node_8101302_200854346 | 225.836 | bal_3P_477AL_1/0AA(N) | 8101302 | no | no |  |  | no |  |  | 0 | 0 | 0 | 0
oh_line_8101302_200854347 |  | ABCN | node_8101302_200854346 | node_8101302_200854347 | 28.327 | bal_3P_1/0AA_4/0AL(N) | 8101302 | no | no |  |  | no |  |  | 0 | 0 | 0 | 0
oh_line_8101302_200854348 |  | ABCN | node_8101302_200854347 | node_8101302_200854348 | 248.247 | bal_3P_1/0AA_4/0AL(N) | 8101302 | no | no |  |  | no |  |  | 0 | 0 | 0 | 0
oh_line_8101302_200854349 |  | ABCN | node_8101302_200854346 | node_8101302_200854349 | 233.296 | bal_3P_477AL_4/0AA(N) | 8101302 | no | no |  |  | no |  |  | 0 | 0 | 0 | 0
oh_line_8101302_200854350 |  | ABCN | node_8101302_200854349 | node_8101302_200854350 | 244.841 | bal_3P_477AL_4/0AA(N) | 8101302 | no | no |  |  | no |  |  | 0 | 0 | 0 | 0
oh_line_8101302_200854351 |  | ABCN | node_8101302_200854350 | node_8101302_200854351 | 243.24 | bal_3P_477AL_4/0AA(N) | 8101302 | no | no |  |  | no |  |  | 0 | 0 | 0 | 0
oh_line_8101302_200854352 |  | ABCN | node_8101302_200854351 | node_8101302_200854352 | 282.672 | bal_3P_477AL_4/0AA(N) | 8101302 | no | no |  |  | no |  |  | 0 | 0 | 0 | 0
oh_line_8101302_200854355 |  | ABCN | node_8101302_200854352 | node_8101302_200854355 | 294.447 | bal_3P_477AL_4/0AA(N) | 8101302 | no | no |  |  | no |  |  | 0 | 0 | 0 | 0
oh_line_8101302_200854356 |  | ABCN | node_8101302_200854355 | node_intto1_8101302_200854356 | 133.142 | bal_3P_2AC_1/0AA(N) | 8101302 | no | no |  |  | no |  |  | 0 | 0 | 0 | 0
oh_line_8101302_200854357 |  | ABCN | node_8101302_200854356 | node_8101302_200854357 | 108.896 | bal_3P_2AC_1/0AA(N) | 8101302 | no | no |  |  | no |  |  | 0 | 0 | 0 | 0
oh_line_8101302_200854359 |  | ABCN | node_8101302_200854355 | node_8101302_200854359 | 210.264 | bal_3P_477AL_4/0AA(N) | 8101302 | no | no |  |  | no |  |  | 0 | 0 | 0 | 0
oh_line_8101302_200854361 |  | ABCN | node_8101302_201003968 | node_8101302_200854361 | 200.091 | bal_3P_477AL_4/0AA(N) | 8101302 | no | no |  |  | no |  |  | 0 | 0 | 0 | 0
oh_line_8101302_200854363 |  | ABCN | node_8101302_200854361 | node_8101302_200854363 | 147.671 | bal_3P_477AL_4/0AA(N) | 8101302 | no | no |  |  | no |  |  | 0 | 0 | 0 | 0
oh_line_8101302_200854364 |  | ABCN | node_8101302_200854363 | node_8101302_200854364 | 167.17 | bal_3P_477AL_4/0AA(N) | 8101302 | no | no |  |  | no |  |  | 0 | 0 | 0 | 0
oh_line_8101302_200854365 |  | ABCN | node_8101302_200854364 | node_8101302_200854365 | 164.255 | bal_3P_477AL_4/0AA(N) | 8101302 | no | no |  |  | no |  |  | 0 | 0 | 0 | 0
oh_line_8101302_200854366 |  | ABCN | node_8101302_200854365 | node_8101302_200854366 | 213.475 | bal_3P_477AL_4/0AA(N) | 8101302 | no | no |  |  | no |  |  | 0 | 0 | 0 | 0
oh_line_8101302_200854367 |  | ABCN | node_8101302_200854366 | node_8101302_200854367 | 200.624 | bal_3P_477AL_4/0AA(N) | 8101302 | no | no |  |  | no |  |  | 0 | 0 | 0 | 0
oh_line_8101302_200854368 |  | ABCN | node_8101302_200854367 | node_8101302_200854368 | 215.285 | bal_3P_477AL_4/0AA(N) | 8101302 | no | no |  |  | no |  |  | 0 | 0 | 0 | 0
oh_line_8101302_200854369 |  | ABCN | node_8101302_201055542 | node_8101302_200854369 | 230.084 | bal_3P_477AL_4/0AA(N) | 8101302 | no | no |  |  | no |  |  | 0 | 0 | 0 | 0
oh_line_8101302_200854371 |  | ABCN | node_8101302_200854369 | node_8101302_200854371 | 182.569 | bal_3P_477AL_4/0AA(N) | 8101302 | no | no |  |  | no |  |  | 0 | 0 | 0 | 0
oh_line_8101302_200854372 |  | ABCN | node_8101302_200854371 | node_8101302_200854372 | 128.636 | bal_3P_477AL_4/0AA(N) | 8101302 | no | no |  |  | no |  |  | 0 | 0 | 0 | 0
oh_line_8101302_200854373 |  | ABCN | node_8101302_200854372 | node_8101302_200854373 | 238.068 | bal_3P_477AL_4/0AA(N) | 8101302 | no | no |  |  | no |  |  | 0 | 0 | 0 | 0
oh_line_8101302_200854374 |  | ABCN | node_8101302_200854373 | node_8101302_200854374 | 143.865 | bal_3P_477AL_4/0AA(N) | 8101302 | no | no |  |  | no |  |  | 0 | 0 | 0 | 0
oh_line_8101302_200854375 |  | ABCN | node_8101302_200854374 | node_8101302_200854375 | 154.884 | bal_3P_477AL_4/0AA(N) | 8101302 | no | no |  |  | no |  |  | 0 | 0 | 0 | 0
oh_line_8101302_200854377 |  | ABCN | node_8101302_200854375 | node_8101302_200854377 | 186.546 | bal_3P_477AL_4/0AA(N) | 8101302 | no | no |  |  | no |  |  | 0 | 0 | 0 | 0
oh_line_8101302_200854378 |  | ABCN | node_8101302_200854377 | node_8101302_200854378 | 214.22 | bal_3P_477AL_4/0AA(N) | 8101302 | no | no |  |  | no |  |  | 0 | 0 | 0 | 0
oh_line_8101302_200854392 |  | ABCN | node_8101302_200854318 | node_8101302_200854392 | 148.64 | bal_3P_1/0AC_1/0AA(N) | 8101302 | no | no |  |  | no |  |  | 0 | 0 | 0 | 0
oh_line_8101302_200854393 |  | ABCN | node_8101302_200854392 | node_intto1_8101302_200854393 | 141.188 | bal_3P_1/0AC_1/0AA(N) | 8101302 | no | no |  |  | no |  |  | 0 | 0 | 0 | 0
oh_line_8101302_200854394 |  | ABCN | node_8101302_200854393 | node_8101302_200854394 | 155.373 | bal_3P_1/0AC_1/0AA(N) | 8101302 | no | no |  |  | no |  |  | 0 | 0 | 0 | 0
oh_line_8101302_200854395 |  | ABCN | node_8101302_200854394 | node_8101302_200854395 | 142.396 | bal_3P_1/0AC_1/0AA(N) | 8101302 | no | no |  |  | no |  |  | 0 | 0 | 0 | 0
oh_line_8101302_200854397 |  | ABCN | node_8101302_200854395 | node_8101302_200854397 | 112.815 | bal_3P_1/0AC_1/0AA(N) | 8101302 | no | no |  |  | no |  |  | 0 | 0 | 0 | 0
oh_line_8101302_200854398 |  | ABCN | node_8101302_200854397 | node_8101302_200854398 | 102.677 | bal_3P_1/0AC_1/0AA(N) | 8101302 | no | no |  |  | no |  |  | 0 | 0 | 0 | 0
oh_line_8101302_200854400 |  | ABCN | node_8101302_200854398 | node_8101302_200854400 | 146.307 | bal_3P_1/0AC_1/0AA(N) | 8101302 | no | no |  |  | no |  |  | 0 | 0 | 0 | 0
oh_line_8101302_200854401 |  | ABCN | node_8101302_200854400 | node_8101302_200854401 | 103.109 | bal_3P_1/0AC_1/0AA(N) | 8101302 | no | no |  |  | no |  |  | 0 | 0 | 0 | 0
oh_line_8101302_200854402 |  | ABCN | node_8101302_200854401 | node_8101302_200854402 | 199.999 | bal_3P_1/0AC_1/0AA(N) | 8101302 | no | no |  |  | no |  |  | 0 | 0 | 0 | 0
oh_line_8101302_200854404 |  | ABCN | node_8101302_200854402 | node_8101302_200854404 | 128.231 | bal_3P_1/0AC_1/0AA(N) | 8101302 | no | no |  |  | no |  |  | 0 | 0 | 0 | 0
oh_line_8101302_200854405 |  | ABCN | node_8101302_200854404 | node_8101302_200854405 | 158.315 | bal_3P_1/0AC_1/0AA(N) | 8101302 | no | no |  |  | no |  |  | 0 | 0 | 0 | 0
oh_line_8101302_200854406 |  | ABCN | node_8101302_200854405 | node_8101302_200854406 | 96.469 | bal_3P_1/0AA_1/0AA(N) | 8101302 | no | no |  |  | no |  |  | 0 | 0 | 0 | 0
oh_line_8101302_200854407 |  | ABCN | node_8101302_200854406 | node_8101302_200854407 | 100.465 | bal_3P_1/0AA_1/0AA(N) | 8101302 | no | no |  |  | no |  |  | 0 | 0 | 0 | 0
oh_line_8101302_200854408 |  | ABCN | node_8101302_200854407 | node_8101302_200854408 | 144.258 | bal_3P_1/0AA_1/0AA(N) | 8101302 | no | no |  |  | no |  |  | 0 | 0 | 0 | 0
oh_line_8101302_200854411 |  | ABCN | node_8101302_200854408 | node_8101302_200854411 | 277.536 | bal_3P_1/0AA_1/0AA(N) | 8101302 | no | no |  |  | no |  |  | 0 | 0 | 0 | 0
oh_line_8101302_200854412 |  | ABCN | node_8101302_200854411 | node_8101302_200854412 | 268.776 | bal_3P_1/0AA_1/0AA(N) | 8101302 | no | no |  |  | no |  |  | 0 | 0 | 0 | 0
oh_line_8101302_200854413 |  | ABCN | node_8101302_200854412 | node_8101302_200854413 | 240.471 | bal_3P_1/0AA_1/0AA(N) | 8101302 | no | no |  |  | no |  |  | 0 | 0 | 0 | 0
oh_line_8101302_200854414 |  | ABCN | node_8101302_200854413 | node_8101302_200854414 | 214.848 | bal_3P_1/0AA_1/0AA(N) | 8101302 | no | no |  |  | no |  |  | 0 | 0 | 0 | 0
oh_line_8101302_200854416 |  | ABCN | node_8101302_312123871 | node_8101302_200854416 | 114.85 | bal_3P_1/0AA_1/0AA(N) | 8101302 | no | no |  |  | no |  |  | 0 | 0 | 0 | 0
oh_line_8101302_200854417 |  | ABCN | node_8101302_200854416 | node_8101302_200854417 | 251.975 | bal_3P_1/0AA_1/0AA(N) | 8101302 | no | no |  |  | no |  |  | 0 | 0 | 0 | 0
oh_line_8101302_200854418 |  | ABCN | node_8101302_200854417 | node_8101302_200854418 | 267.216 | bal_3P_1/0AA_1/0AA(N) | 8101302 | no | no |  |  | no |  |  | 0 | 0 | 0 | 0
oh_line_8101302_200854419 |  | AN | node_8101302_200854418 | node_8101302_200854419 | 233.489 | bal_1P_1/0AA_1/0AA(N) | 8101302 | no | no |  |  | no |  |  | 0 | 0 | 0 | 0
oh_line_8101302_200854421 |  | ABCN | node_8101302_200854418 | node_8101302_200854421 | 262.149 | bal_3P_1/0AA_1/0AA(N) | 8101302 | no | no |  |  | no |  |  | 0 | 0 | 0 | 0
oh_line_8101302_200854422 |  | ABCN | node_8101302_200854421 | node_8101302_200854422 | 138.195 | bal_3P_1/0AA_1/0AA(N) | 8101302 | no | no |  |  | no |  |  | 0 | 0 | 0 | 0
oh_line_8101302_200854423 |  | AN | node_8101302_200854445 | node_8101302_200854423 | 169.947 | bal_1P_1/0AC_1/0AC(N) | 8101302 | no | no |  |  | no |  |  | 0 | 0 | 0 | 0
oh_line_8101302_200854424 |  | AD | node_8101302_200854456 | node_8101302_200854424 | 208.08 | bal_1P_2AC | 8101302 | no | no |  |  | no |  |  | 0 | 0 | 0 | 0
oh_line_8101302_200854425 |  | AD | node_8101302_200854424 | node_8101302_200854425 | 153.557 | bal_1P_2AC | 8101302 | no | no |  |  | no |  |  | 0 | 0 | 0 | 0
oh_line_8101302_200854427 |  | AD | node_8101302_200854425 | node_8101302_200854427 | 144.324 | bal_1P_2AC | 8101302 | no | no |  |  | no |  |  | 0 | 0 | 0 | 0
oh_line_8101302_200854428 |  | AD | node_8101302_200854427 | node_8101302_200854428 | 179.614 | bal_1P_2AC | 8101302 | no | no |  |  | no |  |  | 0 | 0 | 0 | 0
oh_line_8101302_200854430 |  | AD | node_8101302_200854428 | node_8101302_200854430 | 286.288 | bal_1P_2AC | 8101302 | no | no |  |  | no |  |  | 0 | 0 | 0 | 0
oh_line_8101302_200854431 |  | AD | node_8101302_200854430 | node_8101302_200854431 | 355.859 | bal_1P_2AC | 8101302 | no | no |  |  | no |  |  | 0 | 0 | 0 | 0
oh_line_8101302_200854433 |  | AD | node_8101302_200854431 | node_8101302_200854433 | 217.412 | bal_1P_2AC | 8101302 | no | no |  |  | no |  |  | 0 | 0 | 0 | 0
oh_line_8101302_200854434 |  | AD | node_8101302_200854433 | node_8101302_200854434 | 232.101 | bal_1P_2AC | 8101302 | no | no |  |  | no |  |  | 0 | 0 | 0 | 0
oh_line_8101302_200854436 |  | AD | node_8101302_200854434 | node_8101302_200854436 | 400.683 | bal_1P_2AC | 8101302 | no | no |  |  | no |  |  | 0 | 0 | 0 | 0
oh_line_8101302_200854437 |  | AD | node_8101302_200854436 | node_8101302_200854437 | 217.164 | bal_1P_2AC | 8101302 | no | no |  |  | no |  |  | 0 | 0 | 0 | 0
oh_line_8101302_200854439 |  | AD | node_8101302_200854437 | node_8101302_200854439 | 186.412 | bal_1P_2AC | 8101302 | no | no |  |  | no |  |  | 0 | 0 | 0 | 0
oh_line_8101302_200854440 |  | AD | node_8101302_200854439 | node_8101302_200854440 | 228.82 | bal_1P_2AC | 8101302 | no | no |  |  | no |  |  | 0 | 0 | 0 | 0
oh_line_8101302_200854441 |  | AD | node_8101302_200854440 | node_8101302_200854441 | 171.253 | bal_1P_2AC | 8101302 | no | no |  |  | no |  |  | 0 | 0 | 0 | 0
oh_line_8101302_200854442 |  | AD | node_8101302_200854441 | node_8101302_200854442 | 188.473 | bal_1P_2AC | 8101302 | no | no |  |  | no |  |  | 0 | 0 | 0 | 0
oh_line_8101302_200854443 |  | AD | node_8101302_200854442 | node_8101302_200854443 | 222.272 | bal_1P_2AC | 8101302 | no | no |  |  | no |  |  | 0 | 0 | 0 | 0
oh_line_8101302_200854444 |  | AD | node_8101302_200854443 | node_8101302_200854444 | 208.091 | bal_1P_2AC | 8101302 | no | no |  |  | no |  |  | 0 | 0 | 0 | 0
oh_line_8101302_200854445 |  | AN | node_8101302_200854448 | node_8101302_200854445 | 151.367 | bal_1P_1/0AC_1/0AC(N) | 8101302 | no | no |  |  | no |  |  | 0 | 0 | 0 | 0
oh_line_8101302_200854446 |  | AD | node_8101302_200854444 | node_8101302_200854446 | 189.408 | bal_1P_2AC | 8101302 | no | no |  |  | no |  |  | 0 | 0 | 0 | 0
oh_line_8101302_200854447 |  | AD | node_8101302_200854446 | node_8101302_200854447 | 188.48 | bal_1P_2AC | 8101302 | no | no |  |  | no |  |  | 0 | 0 | 0 | 0
oh_line_8101302_200854448 |  | AN | node_8101302_200854449 | node_8101302_200854448 | 120.988 | bal_1P_1/0AC_1/0AC(N) | 8101302 | no | no |  |  | no |  |  | 0 | 0 | 0 | 0
oh_line_8101302_200854449 |  | AN | node_8101302_200854336 | node_8101302_200854449 | 156.349 | bal_1P_1/0AC_1/0AC(N) | 8101302 | no | no |  |  | no |  |  | 0 | 0 | 0 | 0
oh_line_8101302_200854450-1 |  | AN | node_8101302_200854336 | node_intto1_220388996 | 220.015 | bal_1P_1/0AA_1/0AA(N) | 8101302 | no | no |  |  | no |  |  | 0 | 0 | 0 | 0
oh_line_8101302_200854450-2 |  | AN | node_220388996 | node_intto1_220465462 | 14.414 | bal_1P_1/0AA_1/0AA(N) | 8101302 | no | no |  |  | no |  |  | 0 | 0 | 0 | 0
oh_line_8101302_200854450-3 |  | AN | node_220465462 | node_8101302_200854450 | 20.243 | bal_1P_1/0AA_1/0AA(N) | 8101302 | no | no |  |  | no |  |  | 0 | 0 | 0 | 0
oh_line_8101302_200854452 |  | AD | node_8101302_200854450 | node_8101302_200854452 | 70.701 | bal_1P_2AC | 8101302 | no | no |  |  | no |  |  | 0 | 0 | 0 | 0
oh_line_8101302_200854453 |  | AD | node_8101302_200854452 | node_8101302_200854453 | 147.767 | bal_1P_2AC | 8101302 | no | no |  |  | no |  |  | 0 | 0 | 0 | 0
oh_line_8101302_200854454 |  | AD | node_8101302_200854453 | node_intto1_8101302_200854454 | 201.007 | bal_1P_2AC | 8101302 | no | no |  |  | no |  |  | 0 | 0 | 0 | 0
oh_line_8101302_200854455 |  | AD | node_8101302_200854454 | node_8101302_200854455 | 276.425 | bal_1P_2AC | 8101302 | no | no |  |  | no |  |  | 0 | 0 | 0 | 0
oh_line_8101302_200854456 |  | AD | node_8101302_200854455 | node_8101302_200854456 | 263.316 | bal_1P_2AC | 8101302 | no | no |  |  | no |  |  | 0 | 0 | 0 | 0
oh_line_8101302_200854935 |  | AN | node_8101302_200854940 | node_8101302_200854935 | 217.138 | bal_1P_1/0AA_1/0AA(N) | 8101302 | no | no |  |  | no |  |  | 0 | 0 | 0 | 0
oh_line_8101302_200854936 |  | AN | node_8101302_200854935 | node_8101302_200854936 | 224.831 | bal_1P_1/0AA_1/0AA(N) | 8101302 | no | no |  |  | no |  |  | 0 | 0 | 0 | 0
oh_line_8101302_200854937 |  | AN | node_8101302_200854944 | node_8101302_200854937 | 142.099 | bal_1P_1/0AA_1/0AA(N) | 8101302 | no | no |  |  | no |  |  | 0 | 0 | 0 | 0
oh_line_8101302_200854938 |  | AN | node_8101302_200854947 | node_8101302_200854938 | 236.937 | bal_1P_1/0AA_1/0AA(N) | 8101302 | no | no |  |  | no |  |  | 0 | 0 | 0 | 0
oh_line_8101302_200854939 |  | AN | node_8101302_200854937 | node_intto1_8101302_200854939 | 184.784 | bal_1P_WYECUST | 8101302 | no | no |  |  | no |  |  | 0 | 0 | 0 | 0
oh_line_8101302_200854940 |  | ABCN | node_8101302_201004059 | node_8101302_200854940 | 134.775 | bal_3P_2AC_1/0AA(N) | 8101302 | no | no |  |  | no |  |  | 0 | 0 | 0 | 0
oh_line_8101302_200854941 |  | ABCN | node_8101302_200854940 | node_8101302_200854941 | 240.782 | bal_3P_2AC_1/0AA(N) | 8101302 | no | no |  |  | no |  |  | 0 | 0 | 0 | 0
oh_line_8101302_200854942 |  | ABCN | node_8101302_200854941 | node_8101302_200854942 | 277.999 | bal_3P_2AC_1/0AA(N) | 8101302 | no | no |  |  | no |  |  | 0 | 0 | 0 | 0
oh_line_8101302_200854943 |  | ABCN | node_8101302_200854942 | node_8101302_200854943 | 282.799 | bal_3P_2AC_1/0AA(N) | 8101302 | no | no |  |  | no |  |  | 0 | 0 | 0 | 0
oh_line_8101302_200854944 |  | ABCN | node_8101302_200854943 | node_8101302_200854944 | 296.987 | bal_3P_2AC_1/0AA(N) | 8101302 | no | no |  |  | no |  |  | 0 | 0 | 0 | 0
oh_line_8101302_200854945 |  | ABCN | node_8101302_200854944 | node_8101302_200854945 | 111.079 | bal_3P_2AC_1/0AA(N) | 8101302 | no | no |  |  | no |  |  | 0 | 0 | 0 | 0
oh_line_8101302_200854947 |  | ABCN | node_8101302_200854943 | node_8101302_200854947 | 103.447 | bal_3P_2AC_1/0AA(N) | 8101302 | no | no |  |  | no |  |  | 0 | 0 | 0 | 0
oh_line_8101302_200895756 |  | AD | node_8101302_200901228 | node_intto1_8101302_200895756 | 185.543 | bal_1P_2AC | 8101302 | no | no |  |  | no |  |  | 0 | 0 | 0 | 0
oh_line_8101302_200895757 |  | AD | node_8101302_200895756 | node_8101302_200895757 | 222.518 | bal_1P_2AC | 8101302 | no | no |  |  | no |  |  | 0 | 0 | 0 | 0
oh_line_8101302_200895758 |  | AD | node_8101302_200895757 | node_8101302_200895758 | 318.126 | bal_1P_2AC | 8101302 | no | no |  |  | no |  |  | 0 | 0 | 0 | 0
oh_line_8101302_200895759 |  | AD | node_8101302_200895758 | node_8101302_200895759 | 297.058 | bal_1P_2AC | 8101302 | no | no |  |  | no |  |  | 0 | 0 | 0 | 0
oh_line_8101302_200895760 |  | AD | node_8101302_200895759 | node_8101302_200895760 | 348.121 | bal_1P_2AC | 8101302 | no | no |  |  | no |  |  | 0 | 0 | 0 | 0
oh_line_8101302_200895761 |  | AD | node_8101302_200895760 | node_8101302_200895761 | 282.273 | bal_1P_2AC | 8101302 | no | no |  |  | no |  |  | 0 | 0 | 0 | 0
oh_line_8101302_200895762 |  | AD | node_8101302_200895761 | node_8101302_200895762 | 74.469 | bal_1P_2AC | 8101302 | no | no |  |  | no |  |  | 0 | 0 | 0 | 0
oh_line_8101302_200895763 |  | AD | node_8101302_200895762 | node_8101302_200895763 | 135.658 | bal_1P_2AC | 8101302 | no | no |  |  | no |  |  | 0 | 0 | 0 | 0
oh_line_8101302_200895764 |  | AD | node_8101302_200895763 | node_8101302_200895764 | 207.042 | bal_1P_2AC | 8101302 | no | no |  |  | no |  |  | 0 | 0 | 0 | 0
oh_line_8101302_200895767 |  | AD | node_8101302_200965438 | node_8101302_200895767 | 226.656 | bal_1P_2AC | 8101302 | no | no |  |  | no |  |  | 0 | 0 | 0 | 0
oh_line_8101302_200895768 |  | AD | node_8101302_200895767 | node_8101302_200895768 | 213.163 | bal_1P_2AC | 8101302 | no | no |  |  | no |  |  | 0 | 0 | 0 | 0
oh_line_8101302_200895827 |  | AD | node_8101302_200901255 | node_intto1_8101302_200895827 | 341.902 | bal_1P_2AC | 8101302 | no | no |  |  | no |  |  | 0 | 0 | 0 | 0
oh_line_8101302_200895828 |  | AD | node_8101302_200895827 | node_8101302_200895828 | 328.568 | bal_1P_2AC | 8101302 | no | no |  |  | no |  |  | 0 | 0 | 0 | 0
oh_line_8101302_200895829 |  | AD | node_8101302_200895828 | node_8101302_200895829 | 290.536 | bal_1P_2AC | 8101302 | no | no |  |  | no |  |  | 0 | 0 | 0 | 0
oh_line_8101302_200895830 |  | AD | node_8101302_200895829 | node_8101302_200895830 | 315.715 | bal_1P_2AC | 8101302 | no | no |  |  | no |  |  | 0 | 0 | 0 | 0
oh_line_8101302_200895831 |  | AD | node_8101302_200895830 | node_8101302_200895831 | 473.034 | bal_1P_2AC | 8101302 | no | no |  |  | no |  |  | 0 | 0 | 0 | 0
oh_line_8101302_200895832 |  | AD | node_8101302_200895831 | node_8101302_200895832 | 83.82 | bal_1P_1/0AC | 8101302 | no | no |  |  | no |  |  | 0 | 0 | 0 | 0
oh_line_8101302_200895834 |  | AD | node_8101302_200895832 | node_8101302_200895834 | 24.252 | bal_1P_1/0AA | 8101302 | no | no |  |  | no |  |  | 0 | 0 | 0 | 0
oh_line_8101302_200895835 |  | AD | node_8101302_200895834 | node_8101302_200895835 | 217.517 | bal_1P_1/0AA | 8101302 | no | no |  |  | no |  |  | 0 | 0 | 0 | 0
oh_line_8101302_200895836 |  | AD | node_8101302_200895832 | node_8101302_200895836 | 243.887 | bal_1P_1/0AC | 8101302 | no | no |  |  | no |  |  | 0 | 0 | 0 | 0
oh_line_8101302_200895837 |  | AD | node_8101302_200895832 | node_8101302_200895837 | 265.4 | bal_1P_1/0AA | 8101302 | no | no |  |  | no |  |  | 0 | 0 | 0 | 0
oh_line_8101302_200895838 |  | AD | node_8101302_200895836 | node_8101302_200895838 | 226.064 | bal_1P_1/0AC | 8101302 | no | no |  |  | no |  |  | 0 | 0 | 0 | 0
oh_line_8101302_200895840 |  | AD | node_8101302_200895838 | node_8101302_200895840 | 269.495 | bal_1P_1/0AC | 8101302 | no | no |  |  | no |  |  | 0 | 0 | 0 | 0
oh_line_8101302_200895841 |  | AD | node_8101302_200895840 | node_8101302_200895841 | 250.861 | bal_1P_1/0AA | 8101302 | no | no |  |  | no |  |  | 0 | 0 | 0 | 0
oh_line_8101302_200895842 |  | AD | node_8101302_200895838 | node_8101302_200895842 | 268.135 | bal_1P_2AC | 8101302 | no | no |  |  | no |  |  | 0 | 0 | 0 | 0
oh_line_8101302_200895843 |  | AD | node_8101302_200895842 | node_8101302_200895843 | 181.065 | bal_1P_2AC | 8101302 | no | no |  |  | no |  |  | 0 | 0 | 0 | 0
oh_line_8101302_200895844 |  | AD | node_8101302_200895843 | node_8101302_200895844 | 61.985 | bal_1P_1/0AA | 8101302 | no | no |  |  | no |  |  | 0 | 0 | 0 | 0
oh_line_8101302_200895845 |  | AD | node_8101302_200895844 | node_8101302_200895845 | 288.413 | bal_1P_1/0AA | 8101302 | no | no |  |  | no |  |  | 0 | 0 | 0 | 0
oh_line_8101302_200895846 |  | AD | node_8101302_200895843 | node_8101302_200895846 | 217.64 | bal_1P_2AC | 8101302 | no | no |  |  | no |  |  | 0 | 0 | 0 | 0
oh_line_8101302_200895847 |  | AD | node_8101302_200895846 | node_8101302_200895847 | 196.285 | bal_1P_2AC | 8101302 | no | no |  |  | no |  |  | 0 | 0 | 0 | 0
oh_line_8101302_200895848 |  | AD | node_8101302_200895847 | node_8101302_200895848 | 195.031 | bal_1P_2AC | 8101302 | no | no |  |  | no |  |  | 0 | 0 | 0 | 0
oh_line_8101302_200896743 |  | ABCN | node_8101302_200901198 | node_intto1_8101302_200896743 | 266.302 | bal_3P_4/0AC_4/0AA(N) | 8101302 | no | no |  |  | no |  |  | 0 | 0 | 0 | 0
oh_line_8101302_200896744 |  | ABCN | node_8101302_200896743 | node_8101302_200896744 | 321.133 | bal_3P_1/0AC_1/0AA(N) | 8101302 | no | no |  |  | no |  |  | 0 | 0 | 0 | 0
oh_line_8101302_200896749 |  | ABCN | node_8101302_200896763 | node_8101302_200896749 | 142.811 | bal_3P_4/0AC_4/0AL(N) | 8101302 | no | no |  |  | no |  |  | 0 | 0 | 0 | 0
oh_line_8101302_200896750 |  | ABCN | node_8101302_200896749 | node_8101302_200896750 | 211.494 | bal_3P_4/0AC_4/0AL(N) | 8101302 | no | no |  |  | no |  |  | 0 | 0 | 0 | 0
oh_line_8101302_200896751 |  | ABCN | node_8101302_200896750 | node_8101302_200896751 | 218.969 | bal_3P_4/0AL_4/0AL(N) | 8101302 | no | no |  |  | no |  |  | 0 | 0 | 0 | 0
oh_line_8101302_200896754 |  | ABCN | node_8101302_200896751 | node_8101302_200896754 | 227.968 | bal_3P_4/0AL_4/0AL(N) | 8101302 | no | no |  |  | no |  |  | 0 | 0 | 0 | 0
oh_line_8101302_200896755 |  | ABCN | node_8101302_200896754 | node_8101302_200896755 | 158.502 | bal_3P_4/0AL_4/0AL(N) | 8101302 | no | no |  |  | no |  |  | 0 | 0 | 0 | 0
oh_line_8101302_200896756 |  | ABCN | node_8101302_200896743 | node_8101302_200896756 | 240.303 | bal_3P_4/0AC_1/0AA(N) | 8101302 | no | no |  |  | no |  |  | 0 | 0 | 0 | 0
oh_line_8101302_200896757 |  | ABCN | node_8101302_200896756 | node_8101302_200896757 | 130.971 | bal_3P_4/0AC_4/0AL(N) | 8101302 | no | no |  |  | no |  |  | 0 | 0 | 0 | 0
oh_line_8101302_200896758 |  | ABCN | node_8101302_200896757 | node_8101302_200896758 | 169.452 | bal_3P_4/0AC_4/0AL(N) | 8101302 | no | no |  |  | no |  |  | 0 | 0 | 0 | 0
oh_line_8101302_200896759 |  | ABCN | node_8101302_200896758 | node_8101302_200896759 | 170.325 | bal_3P_4/0AC_4/0AL(N) | 8101302 | no | no |  |  | no |  |  | 0 | 0 | 0 | 0
oh_line_8101302_200896760 |  | ABCN | node_8101302_200896759 | node_8101302_200896760 | 173.055 | bal_3P_4/0AC_4/0AL(N) | 8101302 | no | no |  |  | no |  |  | 0 | 0 | 0 | 0
oh_line_8101302_200896761 |  | ABCN | node_8101302_200896760 | node_8101302_200896761 | 141.238 | bal_3P_4/0AC_4/0AL(N) | 8101302 | no | no |  |  | no |  |  | 0 | 0 | 0 | 0
oh_line_8101302_200896762-1 |  | ABCN | node_8101302_200896761 | node_1335749_233_15283903_377 | 141.448 | bal_3P_4/0AC_4/0AL(N) | 8101302 | no | no |  |  | no |  |  | 0 | 0 | 0 | 0
oh_line_8101302_200896762-2 |  | ABCN | node_1335749_233_15283903_377 | node_8101302_200896762 | 9.09 | bal_3P_4/0AC_4/0AL(N) | 8101302 | no | no |  |  | no |  |  | 0 | 0 | 0 | 0
oh_line_8101302_200896763 |  | ABCN | node_8101302_200896762 | node_8101302_200896763 | 176.891 | bal_3P_4/0AC_4/0AL(N) | 8101302 | no | no |  |  | no |  |  | 0 | 0 | 0 | 0
oh_line_8101302_200896767 |  | ABCN | node_8101302_200896750 | node_8101302_200896767 | 39.459 | bal_3P_1/0AC_1/0AA(N) | 8101302 | no | no |  |  | no |  |  | 0 | 0 | 0 | 0
oh_line_8101302_200896768 |  | AN | node_8101302_200896750 | node_8101302_200896768 | 72.471 | bal_1P_1/0AC_1/0AC(N) | 8101302 | no | no |  |  | no |  |  | 0 | 0 | 0 | 0
oh_line_8101302_200896769 |  | AN | node_8101302_200896768 | node_8101302_200896769 | 264.093 | bal_1P_1/0AC_1/0AC(N) | 8101302 | no | no |  |  | no |  |  | 0 | 0 | 0 | 0
oh_line_8101302_200896770 |  | AN | node_8101302_200896790 | node_8101302_200896770 | 169.929 | bal_1P_1/0AC_1/0AC(N) | 8101302 | no | no |  |  | no |  |  | 0 | 0 | 0 | 0
oh_line_8101302_200896775 |  | AN | node_8101302_200896776 | node_8101302_200896775 | 175.024 | bal_1P_1/0AC_1/0AC(N) | 8101302 | no | no |  |  | no |  |  | 0 | 0 | 0 | 0
oh_line_8101302_200896776 |  | AN | node_8101302_200896777 | node_8101302_200896776 | 169.928 | bal_1P_1/0AC_1/0AC(N) | 8101302 | no | no |  |  | no |  |  | 0 | 0 | 0 | 0
oh_line_8101302_200896777 |  | AN | node_8101302_200896778 | node_8101302_200896777 | 169.39 | bal_1P_1/0AC_1/0AC(N) | 8101302 | no | no |  |  | no |  |  | 0 | 0 | 0 | 0
oh_line_8101302_200896778 |  | AN | node_8101302_200896779 | node_8101302_200896778 | 166.773 | bal_1P_1/0AC_1/0AC(N) | 8101302 | no | no |  |  | no |  |  | 0 | 0 | 0 | 0
oh_line_8101302_200896779 |  | AN | node_8101302_200896780 | node_8101302_200896779 | 89.214 | bal_1P_1/0AC_1/0AC(N) | 8101302 | no | no |  |  | no |  |  | 0 | 0 | 0 | 0
oh_line_8101302_200896780 |  | AN | node_8101302_200896756 | node_intto1_8101302_200896780 | 178.341 | bal_1P_1/0AC_1/0AC(N) | 8101302 | no | no |  |  | no |  |  | 0 | 0 | 0 | 0
oh_line_8101302_200896781 |  | ABCN | node_8101302_200896767 | node_intto1_8101302_200896781 | 109.304 | bal_3P_1/0AC_4/0AL(N) | 8101302 | no | no |  |  | no |  |  | 0 | 0 | 0 | 0
oh_line_8101302_200896782 |  | ABCN | node_8101302_200896781 | node_8101302_200896782 | 184.562 | bal_3P_1/0AC_1/0AC(N) | 8101302 | no | no |  |  | no |  |  | 0 | 0 | 0 | 0
oh_line_8101302_200896783 |  | ABCN | node_8101302_200896782 | node_8101302_200896783 | 181.893 | bal_3P_1/0AC_1/0AC(N) | 8101302 | no | no |  |  | no |  |  | 0 | 0 | 0 | 0
oh_line_8101302_200896784 |  | ABCN | node_8101302_200896783 | node_8101302_200896784 | 22.769 | bal_3P_1/0AC_1/0AA(N) | 8101302 | no | no |  |  | no |  |  | 0 | 0 | 0 | 0
oh_line_8101302_200896785 |  | ABCN | node_8101302_200896784 | node_8101302_200896785 | 224.401 | bal_3P_1/0AC_1/0AA(N) | 8101302 | no | no |  |  | no |  |  | 0 | 0 | 0 | 0
oh_line_8101302_200896786 |  | AN | node_8101302_200896783 | node_8101302_200896786 | 164.762 | bal_1P_1/0AC_1/0AC(N) | 8101302 | no | no |  |  | no |  |  | 0 | 0 | 0 | 0
oh_line_8101302_200896787 |  | AN | node_8101302_200896786 | node_intto1_8101302_200896787 | 201.013 | bal_1P_1/0AC_1/0AC(N) | 8101302 | no | no |  |  | no |  |  | 0 | 0 | 0 | 0
oh_line_8101302_200896788 |  | AN | node_8101302_200896787 | node_8101302_200896788 | 193.14 | bal_1P_1/0AC_1/0AC(N) | 8101302 | no | no |  |  | no |  |  | 0 | 0 | 0 | 0
oh_line_8101302_200896789 |  | AN | node_8101302_200896788 | node_8101302_200896789 | 103.567 | bal_1P_1/0AC_1/0AC(N) | 8101302 | no | no |  |  | no |  |  | 0 | 0 | 0 | 0
oh_line_8101302_200896790 |  | AN | node_8101302_200896789 | node_8101302_200896790 | 198.821 | bal_1P_1/0AC_1/0AC(N) | 8101302 | no | no |  |  | no |  |  | 0 | 0 | 0 | 0
oh_line_8101302_200896813 |  | AN | node_8101302_200901185 | node_intto1_8101302_200896813 | 134.831 | bal_1P_1/0AC_1/0AC(N) | 8101302 | no | no |  |  | no |  |  | 0 | 0 | 0 | 0
oh_line_8101302_200896814 |  | AN | node_8101302_200896872 | node_8101302_200896814 | 135.935 | bal_1P_1/0AC_1/0AC(N) | 8101302 | no | no |  |  | no |  |  | 0 | 0 | 0 | 0
oh_line_8101302_200896815 |  | AN | node_8101302_200896814 | node_8101302_200896815 | 156.575 | bal_1P_1/0AC_1/0AC(N) | 8101302 | no | no |  |  | no |  |  | 0 | 0 | 0 | 0
oh_line_8101302_200896816 |  | AN | node_8101302_200896815 | node_8101302_200896816 | 170.97 | bal_1P_1/0AC_1/0AC(N) | 8101302 | no | no |  |  | no |  |  | 0 | 0 | 0 | 0
oh_line_8101302_200896817 |  | AN | node_8101302_200896816 | node_8101302_200896817 | 170.233 | bal_1P_1/0AC_1/0AC(N) | 8101302 | no | no |  |  | no |  |  | 0 | 0 | 0 | 0
oh_line_8101302_200896818 |  | AN | node_8101302_200896817 | node_8101302_200896818 | 159.259 | bal_1P_1/0AC_1/0AC(N) | 8101302 | no | no |  |  | no |  |  | 0 | 0 | 0 | 0
oh_line_8101302_200896819 |  | AN | node_8101302_200896818 | node_8101302_200896819 | 227.743 | bal_1P_1/0AC_1/0AC(N) | 8101302 | no | no |  |  | no |  |  | 0 | 0 | 0 | 0
oh_line_8101302_200896820 |  | AN | node_8101302_200896819 | node_8101302_200896820 | 146.151 | bal_1P_1/0AC_1/0AC(N) | 8101302 | no | no |  |  | no |  |  | 0 | 0 | 0 | 0
oh_line_8101302_200896821 |  | AN | node_8101302_200896820 | node_8101302_200896821 | 172.67 | bal_1P_1/0AC_1/0AC(N) | 8101302 | no | no |  |  | no |  |  | 0 | 0 | 0 | 0
oh_line_8101302_200896822 |  | AN | node_8101302_200896821 | node_8101302_200896822 | 214.472 | bal_1P_1/0AA_1/0AA(N) | 8101302 | no | no |  |  | no |  |  | 0 | 0 | 0 | 0
oh_line_8101302_200896823 |  | AN | node_8101302_200896819 | node_8101302_200896823 | 108.471 | bal_1P_1/0AC_1/0AC(N) | 8101302 | no | no |  |  | no |  |  | 0 | 0 | 0 | 0
oh_line_8101302_200896824 |  | AN | node_8101302_200896823 | node_8101302_200896824 | 120.525 | bal_1P_1/0AC_1/0AC(N) | 8101302 | no | no |  |  | no |  |  | 0 | 0 | 0 | 0
oh_line_8101302_200896825 |  | AN | node_8101302_200896824 | node_8101302_200896825 | 157.896 | bal_1P_1/0AC_1/0AC(N) | 8101302 | no | no |  |  | no |  |  | 0 | 0 | 0 | 0
oh_line_8101302_200896826 |  | AN | node_8101302_200896825 | node_8101302_200896826 | 169.904 | bal_1P_1/0AC_1/0AC(N) | 8101302 | no | no |  |  | no |  |  | 0 | 0 | 0 | 0
oh_line_8101302_200896827 |  | AN | node_8101302_200896813 | node_8101302_200896827 | 149.879 | bal_1P_1/0AC_1/0AC(N) | 8101302 | no | no |  |  | no |  |  | 0 | 0 | 0 | 0
oh_line_8101302_200896828 |  | AN | node_8101302_200896826 | node_8101302_200896828 | 169.921 | bal_1P_1/0AC_1/0AC(N) | 8101302 | no | no |  |  | no |  |  | 0 | 0 | 0 | 0
oh_line_8101302_200896829 |  | AN | node_8101302_200896828 | node_8101302_200896829 | 162.612 | bal_1P_1/0AC_1/0AC(N) | 8101302 | no | no |  |  | no |  |  | 0 | 0 | 0 | 0
oh_line_8101302_200896830 |  | AN | node_8101302_200896829 | node_8101302_200896830 | 157.814 | bal_1P_1/0AC_1/0AC(N) | 8101302 | no | no |  |  | no |  |  | 0 | 0 | 0 | 0
oh_line_8101302_200896831 |  | AN | node_8101302_200896830 | node_8101302_200896831 | 186.854 | bal_1P_1/0AC_1/0AC(N) | 8101302 | no | no |  |  | no |  |  | 0 | 0 | 0 | 0
oh_line_8101302_200896834 |  | AN | node_8101302_200896835 | node_8101302_200896834 | 159.151 | bal_1P_1/0AC_1/0AC(N) | 8101302 | no | no |  |  | no |  |  | 0 | 0 | 0 | 0
oh_line_8101302_200896835 |  | AN | node_8101302_200896836 | node_8101302_200896835 | 168.045 | bal_1P_1/0AC_1/0AC(N) | 8101302 | no | no |  |  | no |  |  | 0 | 0 | 0 | 0
oh_line_8101302_200896836 |  | AN | node_8101302_200896837 | node_8101302_200896836 | 148.064 | bal_1P_1/0AC_1/0AC(N) | 8101302 | no | no |  |  | no |  |  | 0 | 0 | 0 | 0
oh_line_8101302_200896837 |  | AN | node_8101302_200896839 | node_8101302_200896837 | 152.472 | bal_1P_1/0AC_1/0AC(N) | 8101302 | no | no |  |  | no |  |  | 0 | 0 | 0 | 0
oh_line_8101302_200896838 |  | AN | node_8101302_200896827 | node_8101302_200896838 | 170.826 | bal_1P_1/0AC_1/0AC(N) | 8101302 | no | no |  |  | no |  |  | 0 | 0 | 0 | 0
oh_line_8101302_200896839 |  | AN | node_8101302_200897020 | node_8101302_200896839 | 208.267 | bal_1P_1/0AC_1/0AC(N) | 8101302 | no | no |  |  | no |  |  | 0 | 0 | 0 | 0
oh_line_8101302_200896842 |  | ABCN | node_8101302_200896755 | node_8101302_200896842 | 147.138 | bal_3P_4/0AL_4/0AL(N) | 8101302 | no | no |  |  | no |  |  | 0 | 0 | 0 | 0
oh_line_8101302_200896843 |  | ABCN | node_8101302_200896842 | node_8101302_200896843 | 157.874 | bal_3P_4/0AL_4/0AL(N) | 8101302 | no | no |  |  | no |  |  | 0 | 0 | 0 | 0
oh_line_8101302_200896844 |  | ABCN | node_8101302_200896843 | node_8101302_200896844 | 82.594 | bal_3P_4/0AL_4/0AL(N) | 8101302 | no | no |  |  | no |  |  | 0 | 0 | 0 | 0
oh_line_8101302_200896845 |  | ABCN | node_8101302_200896844 | node_8101302_200896845 | 159.83 | bal_3P_4/0AL_4/0AL(N) | 8101302 | no | no |  |  | no |  |  | 0 | 0 | 0 | 0
oh_line_8101302_200896846 |  | ABCN | node_8101302_200896845 | node_8101302_200896846 | 157.161 | bal_3P_4/0AL_1/0AA(N) | 8101302 | no | no |  |  | no |  |  | 0 | 0 | 0 | 0
oh_line_8101302_200896847 |  | ABCN | node_8101302_200896846 | node_8101302_200896847 | 199.869 | bal_3P_4/0AL_4/0AL(N) | 8101302 | no | no |  |  | no |  |  | 0 | 0 | 0 | 0
oh_line_8101302_200896848 |  | AN | node_8101302_200896847 | node_8101302_200896848 | 198.546 | bal_1P_1/0AC_1/0AC(N) | 8101302 | no | no |  |  | no |  |  | 0 | 0 | 0 | 0
oh_line_8101302_200896850 |  | ABCN | node_8101302_200896847 | node_8101302_200896850 | 154.125 | bal_3P_4/0AL_4/0AL(N) | 8101302 | no | no |  |  | no |  |  | 0 | 0 | 0 | 0
oh_line_8101302_200896851 |  | ABCN | node_8101302_200896850 | node_8101302_200896851 | 190.504 | bal_3P_4/0AL_4/0AL(N) | 8101302 | no | no |  |  | no |  |  | 0 | 0 | 0 | 0
oh_line_8101302_200896852 |  | AN | node_8101302_200896838 | node_8101302_200896852 | 160.622 | bal_1P_1/0AC_1/0AC(N) | 8101302 | no | no |  |  | no |  |  | 0 | 0 | 0 | 0
oh_line_8101302_200896853 |  | ABCN | node_8101302_200896851 | node_8101302_200896853 | 158.58 | bal_3P_4/0AL_4/0AL(N) | 8101302 | no | no |  |  | no |  |  | 0 | 0 | 0 | 0
oh_line_8101302_200896854 |  | ABCN | node_8101302_200896853 | node_8101302_200896854 | 158.567 | bal_3P_4/0AL_4/0AL(N) | 8101302 | no | no |  |  | no |  |  | 0 | 0 | 0 | 0
oh_line_8101302_200896855 |  | ABCN | node_8101302_200896854 | node_8101302_200896855 | 181.734 | bal_3P_4/0AL_4/0AL(N) | 8101302 | no | no |  |  | no |  |  | 0 | 0 | 0 | 0
oh_line_8101302_200896856 |  | ABCN | node_8101302_200896855 | node_8101302_200896856 | 168.601 | bal_3P_4/0AL_1/0AA(N) | 8101302 | no | no |  |  | no |  |  | 0 | 0 | 0 | 0
oh_line_8101302_200896857 |  | ABCN | node_8101302_200896856 | node_intto1_8101302_200896857 | 187.92 | bal_3P_4/0AL_4/0AL(N) | 8101302 | no | no |  |  | no |  |  | 0 | 0 | 0 | 0
oh_line_8101302_200896858 |  | ABN | node_8101302_200896857 | node_8101302_200896858 | 171.5 | bal_2P_4/0AL_4/0AL(N) | 8101302 | no | no |  |  | no |  |  | 0 | 0 | 0 | 0
oh_line_8101302_200896861 |  | ABCN | node_8101302_200896857 | node_8101302_200896861 | 178.052 | bal_3P_4/0AL_4/0AL(N) | 8101302 | no | no |  |  | no |  |  | 0 | 0 | 0 | 0
oh_line_8101302_200896862 |  | ABCN | node_8101302_200896861 | node_8101302_200896862 | 147.726 | bal_3P_4/0AL_4/0AL(N) | 8101302 | no | no |  |  | no |  |  | 0 | 0 | 0 | 0
oh_line_8101302_200896863 |  | ABCN | node_8101302_200896862 | node_8101302_200896863 | 149.041 | bal_3P_4/0AL_4/0AL(N) | 8101302 | no | no |  |  | no |  |  | 0 | 0 | 0 | 0
oh_line_8101302_200896864 |  | ABCN | node_8101302_200896863 | node_8101302_200896864 | 160.686 | bal_3P_4/0AL_4/0AL(N) | 8101302 | no | no |  |  | no |  |  | 0 | 0 | 0 | 0
oh_line_8101302_200896865 |  | ABCN | node_8101302_200896864 | node_8101302_200896865 | 152.46 | bal_3P_4/0AL_4/0AL(N) | 8101302 | no | no |  |  | no |  |  | 0 | 0 | 0 | 0
oh_line_8101302_200896867 |  | AN | node_8101302_200896852 | node_8101302_200896867 | 188.214 | bal_1P_1/0AC_1/0AC(N) | 8101302 | no | no |  |  | no |  |  | 0 | 0 | 0 | 0
oh_line_8101302_200896868 |  | ABCN | node_8101302_200896865 | node_8101302_200896868 | 106.245 | bal_3P_4/0AL_4/0AL(N) | 8101302 | no | no |  |  | no |  |  | 0 | 0 | 0 | 0
oh_line_8101302_200896869 |  | AN | node_8101302_200896867 | node_8101302_200896869 | 187.045 | bal_1P_1/0AC_1/0AC(N) | 8101302 | no | no |  |  | no |  |  | 0 | 0 | 0 | 0
oh_line_8101302_200896870 |  | AN | node_8101302_200896869 | node_8101302_200896870 | 186.023 | bal_1P_1/0AC_1/0AC(N) | 8101302 | no | no |  |  | no |  |  | 0 | 0 | 0 | 0
oh_line_8101302_200896871 |  | AN | node_8101302_200896870 | node_8101302_200896871 | 165.068 | bal_1P_1/0AC_1/0AC(N) | 8101302 | no | no |  |  | no |  |  | 0 | 0 | 0 | 0
oh_line_8101302_200896872 |  | AN | node_8101302_200896871 | node_8101302_200896872 | 162.388 | bal_1P_1/0AC_1/0AC(N) | 8101302 | no | no |  |  | no |  |  | 0 | 0 | 0 | 0
oh_line_8101302_200896873 |  | AN | node_8101302_200896869 | node_8101302_200896873 | 172.161 | bal_1P_1/0AC_1/0AC(N) | 8101302 | no | no |  |  | no |  |  | 0 | 0 | 0 | 0
oh_line_8101302_200896875 |  | AN | node_8101302_200896873 | node_intto1_8101302_200896875 | 183.287 | bal_1P_1/0AC_1/0AC(N) | 8101302 | no | no |  |  | no |  |  | 0 | 0 | 0 | 0
oh_line_8101302_200896876 |  | AN | node_8101302_200896875 | node_8101302_200896876 | 167.377 | bal_1P_1/0AC_1/0AC(N) | 8101302 | no | no |  |  | no |  |  | 0 | 0 | 0 | 0
oh_line_8101302_200896877 |  | AN | node_8101302_200896876 | node_8101302_200896877 | 158.924 | bal_1P_1/0AC_1/0AC(N) | 8101302 | no | no |  |  | no |  |  | 0 | 0 | 0 | 0
oh_line_8101302_200896878 |  | AN | node_8101302_200896877 | node_8101302_200896878 | 153.132 | bal_1P_1/0AC_1/0AC(N) | 8101302 | no | no |  |  | no |  |  | 0 | 0 | 0 | 0
oh_line_8101302_200896947 |  | AN | node_8101302_200896875 | node_8101302_200896947 | 186.482 | bal_1P_1/0AC_1/0AC(N) | 8101302 | no | no |  |  | no |  |  | 0 | 0 | 0 | 0
oh_line_8101302_200896948 |  | AN | node_8101302_200896947 | node_8101302_200896948 | 168.184 | bal_1P_1/0AC_1/0AC(N) | 8101302 | no | no |  |  | no |  |  | 0 | 0 | 0 | 0
oh_line_8101302_200896949 |  | AN | node_8101302_200896948 | node_8101302_200896949 | 130.686 | bal_1P_1/0AC_1/0AC(N) | 8101302 | no | no |  |  | no |  |  | 0 | 0 | 0 | 0
oh_line_8101302_200896950 |  | AN | node_8101302_200896949 | node_8101302_200896950 | 150.102 | bal_1P_1/0AC_1/0AC(N) | 8101302 | no | no |  |  | no |  |  | 0 | 0 | 0 | 0
oh_line_8101302_200896951 |  | AN | node_8101302_200896950 | node_8101302_200896951 | 177.721 | bal_1P_1/0AC_1/0AC(N) | 8101302 | no | no |  |  | no |  |  | 0 | 0 | 0 | 0
oh_line_8101302_200896952 |  | AN | node_8101302_200896951 | node_8101302_200896952 | 141.893 | bal_1P_1/0AC_1/0AC(N) | 8101302 | no | no |  |  | no |  |  | 0 | 0 | 0 | 0
oh_line_8101302_200897018 |  | AN | node_8101302_200896769 | node_8101302_200897018 | 56.355 | bal_1P_1/0AC_1/0AC(N) | 8101302 | no | no |  |  | no |  |  | 0 | 0 | 0 | 0
oh_line_8101302_200897019 |  | AN | node_8101302_200897018 | node_8101302_200897019 | 205.022 | bal_1P_1/0AC_1/0AC(N) | 8101302 | no | no |  |  | no |  |  | 0 | 0 | 0 | 0
oh_line_8101302_200897020 |  | AN | node_8101302_200897019 | node_intto1_8101302_200897020 | 141.943 | bal_1P_1/0AC_1/0AC(N) | 8101302 | no | no |  |  | no |  |  | 0 | 0 | 0 | 0
oh_line_8101302_200897022 |  | AN | node_8101302_200897018 | node_8101302_200897022 | 205.511 | bal_1P_1/0AC_1/0AC(N) | 8101302 | no | no |  |  | no |  |  | 0 | 0 | 0 | 0
oh_line_8101302_200897023 |  | AN | node_8101302_200897022 | node_8101302_200897023 | 181.895 | bal_1P_1/0AC_1/0AC(N) | 8101302 | no | no |  |  | no |  |  | 0 | 0 | 0 | 0
oh_line_8101302_200897024 |  | AN | node_8101302_200897023 | node_intto1_8101302_200897024 | 170.415 | bal_1P_1/0AC_1/0AC(N) | 8101302 | no | no |  |  | no |  |  | 0 | 0 | 0 | 0
oh_line_8101302_200897025 |  | AN | node_8101302_200897024 | node_8101302_200897025 | 179.606 | bal_1P_1/0AC_1/0AC(N) | 8101302 | no | no |  |  | no |  |  | 0 | 0 | 0 | 0
oh_line_8101302_200897026 |  | AN | node_8101302_200897025 | node_8101302_200897026 | 180.592 | bal_1P_1/0AC_1/0AC(N) | 8101302 | no | no |  |  | no |  |  | 0 | 0 | 0 | 0
oh_line_8101302_200897027 |  | AN | node_8101302_200897026 | node_8101302_200897027 | 160.64 | bal_1P_1/0AC_1/0AC(N) | 8101302 | no | no |  |  | no |  |  | 0 | 0 | 0 | 0
oh_line_8101302_200897028 |  | AN | node_8101302_200897027 | node_8101302_200897028 | 181.609 | bal_1P_1/0AC_1/0AC(N) | 8101302 | no | no |  |  | no |  |  | 0 | 0 | 0 | 0
oh_line_8101302_200897162 |  | AN | node_8101302_200896779 | node_8101302_200897162 | 224.487 | bal_1P_1/0AC_1/0AC(N) | 8101302 | no | no |  |  | no |  |  | 0 | 0 | 0 | 0
oh_line_8101302_200897163 |  | AN | node_8101302_200897162 | node_8101302_200897163 | 161.785 | bal_1P_1/0AC_1/0AC(N) | 8101302 | no | no |  |  | no |  |  | 0 | 0 | 0 | 0
oh_line_8101302_200897164 |  | AN | node_8101302_200897163 | node_8101302_200897164 | 210.734 | bal_1P_1/0AC_1/0AC(N) | 8101302 | no | no |  |  | no |  |  | 0 | 0 | 0 | 0
oh_line_8101302_200897166 |  | AN | node_8101302_200897164 | node_8101302_200897166 | 144.611 | bal_1P_1/0AC_1/0AC(N) | 8101302 | no | no |  |  | no |  |  | 0 | 0 | 0 | 0
oh_line_8101302_200897167 |  | AN | node_8101302_200897166 | node_8101302_200897167 | 163.74 | bal_1P_1/0AC_1/0AC(N) | 8101302 | no | no |  |  | no |  |  | 0 | 0 | 0 | 0
oh_line_8101302_200897169 |  | AN | node_8101302_200897027 | node_8101302_200897169 | 181.08 | bal_1P_1/0AC_1/0AC(N) | 8101302 | no | no |  |  | no |  |  | 0 | 0 | 0 | 0
oh_line_8101302_200897170 |  | AN | node_8101302_200897169 | node_8101302_200897170 | 180.422 | bal_1P_1/0AC_1/0AC(N) | 8101302 | no | no |  |  | no |  |  | 0 | 0 | 0 | 0
oh_line_8101302_200897474 |  | AN | node_8101302_310009297 | node_8101302_200897474 | 154.999 | bal_1P_4/0AL_1/0AC(N) | 8101302 | no | no |  |  | no |  |  | 0 | 0 | 0 | 0
oh_line_8101302_200897475 |  | AN | node_8101302_200897474 | node_8101302_200897475 | 151.655 | bal_1P_1/0AC_1/0AC(N) | 8101302 | no | no |  |  | no |  |  | 0 | 0 | 0 | 0
oh_line_8101302_200898152 |  | AN | node_8101302_200896855 | node_intto1_8101302_200898152 | 172.537 | bal_1P_1/0AC_1/0AC(N) | 8101302 | no | no |  |  | no |  |  | 0 | 0 | 0 | 0
oh_line_8101302_200898153 |  | AN | node_8101302_200898152 | node_8101302_200898153 | 185.503 | bal_1P_1/0AC_1/0AC(N) | 8101302 | no | no |  |  | no |  |  | 0 | 0 | 0 | 0
oh_line_8101302_200898155 |  | AN | node_8101302_201050199 | node_8101302_200898155 | 187.145 | bal_1P_1/0AC_1/0AC(N) | 8101302 | no | no |  |  | no |  |  | 0 | 0 | 0 | 0
oh_line_8101302_200898156 |  | AN | node_8101302_200898155 | node_8101302_200898156 | 160.147 | bal_1P_1/0AC_1/0AC(N) | 8101302 | no | no |  |  | no |  |  | 0 | 0 | 0 | 0
oh_line_8101302_200898158 |  | AN | node_8101302_200898155 | node_8101302_200898158 | 201.556 | bal_1P_1/0AC_1/0AC(N) | 8101302 | no | no |  |  | no |  |  | 0 | 0 | 0 | 0
oh_line_8101302_200898159 |  | AN | node_8101302_200898158 | node_8101302_200898159 | 134.383 | bal_1P_1/0AC_1/0AC(N) | 8101302 | no | no |  |  | no |  |  | 0 | 0 | 0 | 0
oh_line_8101302_200898160 |  | AN | node_8101302_200898159 | node_8101302_200898160 | 141.215 | bal_1P_1/0AC_1/0AC(N) | 8101302 | no | no |  |  | no |  |  | 0 | 0 | 0 | 0
oh_line_8101302_200898344 |  | AN | node_8101302_200896777 | node_8101302_200898344 | 216.661 | bal_1P_1/0AC_1/0AC(N) | 8101302 | no | no |  |  | no |  |  | 0 | 0 | 0 | 0
oh_line_8101302_200898345 |  | AN | node_8101302_200898344 | node_8101302_200898345 | 147.285 | bal_1P_1/0AC_1/0AC(N) | 8101302 | no | no |  |  | no |  |  | 0 | 0 | 0 | 0
oh_line_8101302_200898371 |  | ABCN | node_8101302_200901206 | node_8101302_200898371 | 102.805 | bal_3P_4/0AA_1/0AA(N) | 8101302 | no | no |  |  | no |  |  | 0 | 0 | 0 | 0
oh_line_8101302_200898372 |  | ABCN | node_8101302_200898383 | node_8101302_200898372 | 159.152 | bal_3P_4/0AA_1/0AA(N) | 8101302 | no | no |  |  | no |  |  | 0 | 0 | 0 | 0
oh_line_8101302_200898374 |  | ABCN | node_8101302_200898371 | node_intto1_8101302_200898374 | 178.521 | bal_3P_4/0AA_1/0AA(N) | 8101302 | no | no |  |  | no |  |  | 0 | 0 | 0 | 0
oh_line_8101302_200898376 |  | ABCN | node_8101302_200898374 | node_8101302_200898376 | 195.133 | bal_3P_4/0AA_1/0AA(N) | 8101302 | no | no |  |  | no |  |  | 0 | 0 | 0 | 0
oh_line_8101302_200898377 |  | ABCN | node_8101302_200898376 | node_8101302_200898377 | 229.191 | bal_3P_4/0AA_1/0AA(N) | 8101302 | no | no |  |  | no |  |  | 0 | 0 | 0 | 0
oh_line_8101302_200898378 |  | ABCN | node_8101302_200898377 | node_8101302_200898378 | 201.278 | bal_3P_4/0AA_1/0AA(N) | 8101302 | no | no |  |  | no |  |  | 0 | 0 | 0 | 0
oh_line_8101302_200898379 |  | ABCN | node_8101302_200898378 | node_8101302_200898379 | 159.09 | bal_3P_4/0AA_1/0AA(N) | 8101302 | no | no |  |  | no |  |  | 0 | 0 | 0 | 0
oh_line_8101302_200898380 |  | ABCN | node_8101302_200898379 | node_8101302_200898380 | 184.462 | bal_3P_4/0AA_1/0AA(N) | 8101302 | no | no |  |  | no |  |  | 0 | 0 | 0 | 0
oh_line_8101302_200898381 |  | AD | node_8101302_200898380 | node_8101302_200898381 | 107.316 | bal_1P_1/0AA | 8101302 | no | no |  |  | no |  |  | 0 | 0 | 0 | 0
oh_line_8101302_200898382 |  | ABCN | node_8101302_200898380 | node_8101302_200898382 | 152.804 | bal_3P_4/0AA_1/0AA(N) | 8101302 | no | no |  |  | no |  |  | 0 | 0 | 0 | 0
oh_line_8101302_200898383 |  | ABCN | node_8101302_200898382 | node_8101302_200898383 | 265.532 | bal_3P_4/0AA_1/0AA(N) | 8101302 | no | no |  |  | no |  |  | 0 | 0 | 0 | 0
oh_line_8101302_200898605 |  | AD | node_8101302_200901316 | node_intto1_8101302_200898605 | 270.773 | bal_1P_2AC | 8101302 | no | no |  |  | no |  |  | 0 | 0 | 0 | 0
oh_line_8101302_200898607 |  | AD | node_8101302_201042553 | node_8101302_200898607 | 290.842 | bal_1P_1/0AC | 8101302 | no | no |  |  | no |  |  | 0 | 0 | 0 | 0
oh_line_8101302_200898608 |  | AD | node_8101302_201042553 | node_8101302_200898608 | 313.744 | bal_1P_2AC | 8101302 | no | no |  |  | no |  |  | 0 | 0 | 0 | 0
oh_line_8101302_200898611 |  | AD | node_8101302_200898608 | node_8101302_200898611 | 260.128 | bal_1P_2AC | 8101302 | no | no |  |  | no |  |  | 0 | 0 | 0 | 0
oh_line_8101302_200898612 |  | AD | node_8101302_200898611 | node_8101302_200898612 | 109.065 | bal_1P_1/0AA | 8101302 | no | no |  |  | no |  |  | 0 | 0 | 0 | 0
oh_line_8101302_200898614 |  | AD | node_8101302_200898612 | node_8101302_200898614 | 281.734 | bal_1P_1/0AA | 8101302 | no | no |  |  | no |  |  | 0 | 0 | 0 | 0
oh_line_8101302_200898656-1 |  | ABCN | node_8101302_200898659 | node_intto1_8101302_200898656 | 213.73 | bal_3P_1/0AC_2AC(N) | 8101302 | no | no |  |  | no |  |  | 0 | 0 | 0 | 0
oh_line_8101302_200898657 |  | ABCN | node_8101302_200896846 | node_8101302_200898657 | 137.219 | bal_3P_1/0AC_1/0AC(N) | 8101302 | no | no |  |  | no |  |  | 0 | 0 | 0 | 0
oh_line_8101302_200898658 |  | ABCN | node_8101302_200898657 | node_8101302_200898658 | 130.033 | bal_3P_1/0AC_1/0AC(N) | 8101302 | no | no |  |  | no |  |  | 0 | 0 | 0 | 0
oh_line_8101302_200898659 |  | ABCN | node_8101302_200898658 | node_8101302_200898659 | 103.66 | bal_3P_1/0AC_2AC(N) | 8101302 | no | no |  |  | no |  |  | 0 | 0 | 0 | 0
oh_line_8101302_200898673 |  | ABN | node_8101302_200896862 | node_8101302_200898673 | 52.011 | bal_2P_1/0AC_4/0AL(N) | 8101302 | no | no |  |  | no |  |  | 0 | 0 | 0 | 0
oh_line_8101302_200898674 |  | ABN | node_8101302_200898673 | node_intto1_8101302_200898674 | 229.059 | bal_2P_1/0AC_4/0AL(N) | 8101302 | no | no |  |  | no |  |  | 0 | 0 | 0 | 0
oh_line_8101302_200898675 |  | ABN | node_8101302_200898674 | node_8101302_200898675 | 165.479 | bal_2P_1/0AC_4/0AL(N) | 8101302 | no | no |  |  | no |  |  | 0 | 0 | 0 | 0
oh_line_8101302_200898676 |  | ABN | node_8101302_200898675 | node_8101302_200898676 | 231.1 | bal_2P_1/0AC_4/0AL(N) | 8101302 | no | no |  |  | no |  |  | 0 | 0 | 0 | 0
oh_line_8101302_200898677 |  | ABN | node_8101302_200898676 | node_8101302_200898677 | 187.021 | bal_2P_1/0AC_4/0AL(N) | 8101302 | no | no |  |  | no |  |  | 0 | 0 | 0 | 0
oh_line_8101302_200898678 |  | ABN | node_8101302_200898674 | node_8101302_200898678 | 86.238 | bal_2P_1/0AC_4/0AL(N) | 8101302 | no | no |  |  | no |  |  | 0 | 0 | 0 | 0
oh_line_8101302_200898679 |  | ABN | node_8101302_200898678 | node_8101302_200898679 | 163.057 | bal_2P_1/0AC_4/0AL(N) | 8101302 | no | no |  |  | no |  |  | 0 | 0 | 0 | 0
oh_line_8101302_200898680 |  | ABN | node_8101302_200898679 | node_8101302_200898680 | 167.896 | bal_2P_1/0AC_4/0AL(N) | 8101302 | no | no |  |  | no |  |  | 0 | 0 | 0 | 0
oh_line_8101302_200898681 |  | ABN | node_8101302_200898680 | node_8101302_200898681 | 177.173 | bal_2P_1/0AC_4/0AL(N) | 8101302 | no | no |  |  | no |  |  | 0 | 0 | 0 | 0
oh_line_8101302_200898682 |  | ABN | node_8101302_200898681 | node_8101302_200898682 | 183.714 | bal_2P_1/0AC_4/0AL(N) | 8101302 | no | no |  |  | no |  |  | 0 | 0 | 0 | 0
oh_line_8101302_200898851 |  | ABCN | node_8101302_200898382 | node_intto1_8101302_200898851 | 124.691 | bal_3P_1/0AA_1/0AC(N) | 8101302 | no | no |  |  | no |  |  | 0 | 0 | 0 | 0
oh_line_8101302_200898852 |  | AN | node_8101302_200898866 | node_8101302_200898852 | 186.225 | bal_1P_1/0AC_1/0AC(N) | 8101302 | no | no |  |  | no |  |  | 0 | 0 | 0 | 0
oh_line_8101302_200898853 |  | AN | node_8101302_200898852 | node_8101302_200898853 | 170.064 | bal_1P_1/0AC_1/0AC(N) | 8101302 | no | no |  |  | no |  |  | 0 | 0 | 0 | 0
oh_line_8101302_200898854 |  | AN | node_8101302_200898853 | node_8101302_200898854 | 200.656 | bal_1P_1/0AC_1/0AC(N) | 8101302 | no | no |  |  | no |  |  | 0 | 0 | 0 | 0
oh_line_8101302_200898855 |  | AN | node_8101302_200898854 | node_8101302_200898855 | 200.291 | bal_1P_1/0AC_1/0AC(N) | 8101302 | no | no |  |  | no |  |  | 0 | 0 | 0 | 0
oh_line_8101302_200898856 |  | AN | node_8101302_200898855 | node_8101302_200898856 | 230.087 | bal_1P_1/0AC_1/0AC(N) | 8101302 | no | no |  |  | no |  |  | 0 | 0 | 0 | 0
oh_line_8101302_200898859 |  | ABCN | node_8101302_200898851 | node_8101302_200898859 | 150.337 | bal_3P_1/0AC_4/0AA(N) | 8101302 | no | no |  |  | no |  |  | 0 | 0 | 0 | 0
oh_line_8101302_200898860 |  | ABCN | node_8101302_200898859 | node_8101302_200898860 | 175.793 | bal_3P_1/0AC_4/0AA(N) | 8101302 | no | no |  |  | no |  |  | 0 | 0 | 0 | 0
oh_line_8101302_200898861 |  | ABCN | node_8101302_200898860 | node_8101302_200898861 | 175.202 | bal_3P_1/0AC_1/0AA(N) | 8101302 | no | no |  |  | no |  |  | 0 | 0 | 0 | 0
oh_line_8101302_200898862 |  | ABCN | node_8101302_200898861 | node_8101302_200898862 | 158.954 | bal_3P_1/0AC_1/0AA(N) | 8101302 | no | no |  |  | no |  |  | 0 | 0 | 0 | 0
oh_line_8101302_200898863 |  | AN | node_8101302_200898862 | node_8101302_200898863 | 191.833 | bal_1P_1/0AC_1/0AC(N) | 8101302 | no | no |  |  | no |  |  | 0 | 0 | 0 | 0
oh_line_8101302_200898864 |  | AN | node_8101302_200898863 | node_8101302_200898864 | 166.493 | bal_1P_1/0AC_1/0AC(N) | 8101302 | no | no |  |  | no |  |  | 0 | 0 | 0 | 0
oh_line_8101302_200898865 |  | AN | node_8101302_200898864 | node_8101302_200898865 | 169.362 | bal_1P_1/0AC_1/0AC(N) | 8101302 | no | no |  |  | no |  |  | 0 | 0 | 0 | 0
oh_line_8101302_200898866 |  | AN | node_8101302_200898865 | node_8101302_200898866 | 180.479 | bal_1P_1/0AC_1/0AC(N) | 8101302 | no | no |  |  | no |  |  | 0 | 0 | 0 | 0
oh_line_8101302_200899055 |  | AD | node_8101302_200901256 | node_8101302_200899055 | 406.428 | bal_1P_2AC | 8101302 | no | no |  |  | no |  |  | 0 | 0 | 0 | 0
oh_line_8101302_200899057 |  | AD | node_8101302_200899055 | node_8101302_200899057 | 286.656 | bal_1P_2AC | 8101302 | no | no |  |  | no |  |  | 0 | 0 | 0 | 0
oh_line_8101302_200899058 |  | AD | node_8101302_200899057 | node_8101302_200899058 | 213.127 | bal_1P_1/0AC | 8101302 | no | no |  |  | no |  |  | 0 | 0 | 0 | 0
oh_line_8101302_200899059 |  | AD | node_8101302_200899058 | node_8101302_200899059 | 204.777 | bal_1P_1/0AA | 8101302 | no | no |  |  | no |  |  | 0 | 0 | 0 | 0
oh_line_8101302_200901031 |  | ABCN | node_8101302_200901201 | node_intto1_8101302_200901031 | 189.403 | bal_3P_2AC_1/0AA(N) | 8101302 | no | no |  |  | no |  |  | 0 | 0 | 0 | 0
oh_line_8101302_200901032 |  | ABCN | node_8101302_200901031 | node_8101302_200901032 | 336.979 | bal_3P_2AC_1/0AA(N) | 8101302 | no | no |  |  | no |  |  | 0 | 0 | 0 | 0
oh_line_8101302_200901033 |  | AD | node_8101302_310009212 | node_8101302_200901033 | 219.718 | bal_1P_2AC | 8101302 | no | no |  |  | no |  |  | 0 | 0 | 0 | 0
oh_line_8101302_200901034 |  | AD | node_8101302_200901033 | node_8101302_200901034 | 347.684 | bal_1P_2AC | 8101302 | no | no |  |  | no |  |  | 0 | 0 | 0 | 0
oh_line_8101302_200901035-1 |  | AD | node_8101302_200901033 | node_1332787_218_15281634_226 | 280.982 | bal_1P_2AC | 8101302 | no | no |  |  | no |  |  | 0 | 0 | 0 | 0
oh_line_8101302_200901035-2 |  | AD | node_1332787_218_15281634_226 | node_8101302_200901035 | 6.559 | bal_1P_2AC | 8101302 | no | no |  |  | no |  |  | 0 | 0 | 0 | 0
oh_line_8101302_200901036 |  | AD | node_8101302_200901035 | node_8101302_200901036 | 143.748 | bal_1P_2AC | 8101302 | no | no |  |  | no |  |  | 0 | 0 | 0 | 0
oh_line_8101302_200901038 |  | AD | node_8101302_200901036 | node_8101302_200901038 | 255.528 | bal_1P_2AC | 8101302 | no | no |  |  | no |  |  | 0 | 0 | 0 | 0
oh_line_8101302_200901039 |  | AD | node_8101302_200901038 | node_8101302_200901039 | 422.29 | bal_1P_1/0AA | 8101302 | no | no |  |  | no |  |  | 0 | 0 | 0 | 0
oh_line_8101302_200901040 |  | AD | node_8101302_200901038 | node_8101302_200901040 | 202.858 | bal_1P_2AC | 8101302 | no | no |  |  | no |  |  | 0 | 0 | 0 | 0
oh_line_8101302_200901041 |  | AD | node_8101302_200901040 | node_8101302_200901041 | 119.146 | bal_1P_2AC | 8101302 | no | no |  |  | no |  |  | 0 | 0 | 0 | 0
oh_line_8101302_200901042 |  | AD | node_8101302_200901041 | node_8101302_200901042 | 161.006 | bal_1P_2AC | 8101302 | no | no |  |  | no |  |  | 0 | 0 | 0 | 0
oh_line_8101302_200901043 |  | AD | node_8101302_200901042 | node_8101302_200901043 | 109.66 | bal_1P_2AC | 8101302 | no | no |  |  | no |  |  | 0 | 0 | 0 | 0
oh_line_8101302_200901044 |  | AD | node_8101302_200901043 | node_8101302_200901044 | 192.977 | bal_1P_2AC | 8101302 | no | no |  |  | no |  |  | 0 | 0 | 0 | 0
oh_line_8101302_200901045 |  | AD | node_8101302_200901044 | node_8101302_200901045 | 280.29 | bal_1P_2AC | 8101302 | no | no |  |  | no |  |  | 0 | 0 | 0 | 0
oh_line_8101302_200901046 |  | AD | node_8101302_200901045 | node_8101302_200901046 | 183.019 | bal_1P_2AC | 8101302 | no | no |  |  | no |  |  | 0 | 0 | 0 | 0
oh_line_8101302_200901047 |  | AD | node_8101302_200901046 | node_8101302_200901047 | 219.563 | bal_1P_2AC | 8101302 | no | no |  |  | no |  |  | 0 | 0 | 0 | 0
oh_line_8101302_200901153 |  | ABCN | node_8101302_200854378 | node_8101302_200901153 | 204.722 | bal_3P_477AL_4/0AA(N) | 8101302 | no | no |  |  | no |  |  | 0 | 0 | 0 | 0
oh_line_8101302_200901154 |  | ABCN | node_8101302_200901153 | node_8101302_200901154 | 232.97 | bal_3P_477AL_4/0AA(N) | 8101302 | no | no |  |  | no |  |  | 0 | 0 | 0 | 0
oh_line_8101302_200901158 |  | ABCN | node_8101302_200901154 | node_8101302_200901158 | 212.683 | bal_3P_477AL_4/0AA(N) | 8101302 | no | no |  |  | no |  |  | 0 | 0 | 0 | 0
oh_line_8101302_200901159 |  | ABCN | node_8101302_200901158 | node_8101302_200901159 | 164.084 | bal_3P_477AL_4/0AA(N) | 8101302 | no | no |  |  | no |  |  | 0 | 0 | 0 | 0
oh_line_8101302_200901160 |  | ABCN | node_8101302_200901159 | node_8101302_200901160 | 149.012 | bal_3P_477AL_4/0AA(N) | 8101302 | no | no |  |  | no |  |  | 0 | 0 | 0 | 0
oh_line_8101302_200901163 |  | ABCN | node_8101302_200901160 | node_8101302_200901163 | 158.259 | bal_3P_477AL_4/0AC(N) | 8101302 | no | no |  |  | no |  |  | 0 | 0 | 0 | 0
oh_line_8101302_200901164 |  | ABCN | node_8101302_200901163 | node_8101302_200901164 | 249.399 | bal_3P_477AL_4/0AC(N) | 8101302 | no | no |  |  | no |  |  | 0 | 0 | 0 | 0
oh_line_8101302_200901165 |  | ABCN | node_8101302_200901164 | node_8101302_200901165 | 168.724 | bal_3P_477AL_4/0AC(N) | 8101302 | no | no |  |  | no |  |  | 0 | 0 | 0 | 0
oh_line_8101302_200901166 |  | ABCN | node_8101302_200901165 | node_8101302_200901166 | 189.289 | bal_3P_477AL_4/0AC(N) | 8101302 | no | no |  |  | no |  |  | 0 | 0 | 0 | 0
oh_line_8101302_200901171 |  | ABCN | node_8101302_200901166 | node_8101302_200901171 | 126.62 | bal_3P_477AL_4/0AL(N) | 8101302 | no | no |  |  | no |  |  | 0 | 0 | 0 | 0
oh_line_8101302_200901172 |  | ABCN | node_8101302_200901171 | node_8101302_200901172 | 179.82 | bal_3P_477AL_4/0AL(N) | 8101302 | no | no |  |  | no |  |  | 0 | 0 | 0 | 0
oh_line_8101302_200901177 |  | ABCN | node_8101302_200901172 | node_8101302_200901177 | 203.867 | bal_3P_477AL_4/0AA(N) | 8101302 | no | no |  |  | no |  |  | 0 | 0 | 0 | 0
oh_line_8101302_200901178 |  | ABCN | node_8101302_200901177 | node_8101302_200901178 | 179.764 | bal_3P_477AL_4/0AA(N) | 8101302 | no | no |  |  | no |  |  | 0 | 0 | 0 | 0
oh_line_8101302_200901179 |  | ABCN | node_8101302_200901178 | node_8101302_200901179 | 107.817 | bal_3P_477AL_4/0AL(N) | 8101302 | no | no |  |  | no |  |  | 0 | 0 | 0 | 0
oh_line_8101302_200901184 |  | ABCN | node_8101302_200901179 | node_8101302_200901184 | 153.837 | bal_3P_477AL_4/0AL(N) | 8101302 | no | no |  |  | no |  |  | 0 | 0 | 0 | 0
oh_line_8101302_200901185 |  | ABCN | node_8101302_200901184 | node_8101302_200901185 | 122.786 | bal_3P_477AL_4/0AA(N) | 8101302 | no | no |  |  | no |  |  | 0 | 0 | 0 | 0
oh_line_8101302_200901194 |  | ABCN | node_8101302_200901185 | node_8101302_200901194 | 209.471 | bal_3P_477AL_4/0AA(N) | 8101302 | no | no |  |  | no |  |  | 0 | 0 | 0 | 0
oh_line_8101302_200901195 |  | ABCN | node_8101302_200901194 | node_8101302_200901195 | 182.305 | bal_3P_477AL_4/0AA(N) | 8101302 | no | no |  |  | no |  |  | 0 | 0 | 0 | 0
oh_line_8101302_200901196 |  | ABCN | node_8101302_200901195 | node_8101302_200901196 | 114.985 | bal_3P_2AC_1/0AA(N) | 8101302 | no | no |  |  | no |  |  | 0 | 0 | 0 | 0
oh_line_8101302_200901197 |  | ABCN | node_8101302_200901195 | node_8101302_200901197 | 167.846 | bal_3P_477AL_1/0AC(N) | 8101302 | no | no |  |  | no |  |  | 0 | 0 | 0 | 0
oh_line_8101302_200901198 |  | ABCN | node_8101302_200901197 | node_8101302_200901198 | 146.183 | bal_3P_477AL_1/0AC(N) | 8101302 | no | no |  |  | no |  |  | 0 | 0 | 0 | 0
oh_line_8101302_200901201 |  | ABCN | node_8101302_201066039 | node_8101302_200901201 | 360.985 | bal_3P_2AC_1/0AA(N) | 8101302 | no | no |  |  | no |  |  | 0 | 0 | 0 | 0
oh_line_8101302_200901202 |  | ABCN | node_8101302_200901031 | node_8101302_200901202 | 116.384 | bal_3P_2AC_1/0AA(N) | 8101302 | no | no |  |  | no |  |  | 0 | 0 | 0 | 0
oh_line_8101302_200901203 |  | ABCN | node_8101302_200901198 | node_8101302_200901203 | 349.709 | bal_3P_4/0AA_4/0AA(N) | 8101302 | no | no |  |  | no |  |  | 0 | 0 | 0 | 0
oh_line_8101302_200901204 |  | ABCN | node_8101302_200901203 | node_8101302_200901204 | 292.592 | bal_3P_4/0AA_4/0AA(N) | 8101302 | no | no |  |  | no |  |  | 0 | 0 | 0 | 0
oh_line_8101302_200901206 |  | ABCN | node_8101302_200901204 | node_8101302_200901206 | 231.828 | bal_3P_4/0AA_4/0AA(N) | 8101302 | no | no |  |  | no |  |  | 0 | 0 | 0 | 0
oh_line_8101302_200901207-1 |  | AN | node_8101302_200901206 | node_intto1_220387251 | 199.875 | bal_1P_1/0AA_4/0AA(N) | 8101302 | no | no |  |  | no |  |  | 0 | 0 | 0 | 0
oh_line_8101302_200901207-2 |  | AN | node_220387251 | node_intto1_220465412 | 7.779 | bal_1P_1/0AA_4/0AA(N) | 8101302 | no | no |  |  | no |  |  | 0 | 0 | 0 | 0
oh_line_8101302_200901207-3 |  | AN | node_220465412 | node_8101302_200901207 | 7.259 | bal_1P_1/0AA_4/0AA(N) | 8101302 | no | no |  |  | no |  |  | 0 | 0 | 0 | 0
oh_line_8101302_200901208 |  | AD | node_8101302_200901207 | node_8101302_200901208 | 171.687 | bal_1P_1/0AA | 8101302 | no | no |  |  | no |  |  | 0 | 0 | 0 | 0
oh_line_8101302_200901210 |  | AD | node_8101302_200901208 | node_8101302_200901210 | 251.527 | bal_1P_2AC | 8101302 | no | no |  |  | no |  |  | 0 | 0 | 0 | 0
oh_line_8101302_200901211 |  | AD | node_8101302_200901210 | node_intto1_8101302_200901211 | 139.201 | bal_1P_2AC | 8101302 | no | no |  |  | no |  |  | 0 | 0 | 0 | 0
oh_line_8101302_200901212 |  | AD | node_8101302_200901211 | node_8101302_200901212 | 156.65 | bal_1P_2AC | 8101302 | no | no |  |  | no |  |  | 0 | 0 | 0 | 0
oh_line_8101302_200901213 |  | AD | node_8101302_200901212 | node_8101302_200901213 | 159.261 | bal_1P_2AC | 8101302 | no | no |  |  | no |  |  | 0 | 0 | 0 | 0
oh_line_8101302_200901214 |  | AD | node_8101302_200901213 | node_8101302_200901214 | 177.014 | bal_1P_2AC | 8101302 | no | no |  |  | no |  |  | 0 | 0 | 0 | 0
oh_line_8101302_200901216 |  | AD | node_8101302_200901214 | node_8101302_200901216 | 167.761 | bal_1P_2AC | 8101302 | no | no |  |  | no |  |  | 0 | 0 | 0 | 0
oh_line_8101302_200901219 |  | AD | node_8101302_200901216 | node_8101302_200901219 | 364.808 | bal_1P_2AC | 8101302 | no | no |  |  | no |  |  | 0 | 0 | 0 | 0
oh_line_8101302_200901221 |  | AD | node_8101302_200901219 | node_8101302_200901221 | 282.881 | bal_1P_2AC | 8101302 | no | no |  |  | no |  |  | 0 | 0 | 0 | 0
oh_line_8101302_200901222 |  | AD | node_8101302_200901221 | node_8101302_200901222 | 274.172 | bal_1P_2AC | 8101302 | no | no |  |  | no |  |  | 0 | 0 | 0 | 0
oh_line_8101302_200901223 |  | AD | node_8101302_200901222 | node_8101302_200901223 | 188.194 | bal_1P_2AC | 8101302 | no | no |  |  | no |  |  | 0 | 0 | 0 | 0
oh_line_8101302_200901224 |  | AD | node_8101302_200901223 | node_8101302_200901224 | 184.356 | bal_1P_2AC | 8101302 | no | no |  |  | no |  |  | 0 | 0 | 0 | 0
oh_line_8101302_200901227 |  | AD | node_8101302_200916348 | node_8101302_200901227 | 212.695 | bal_1P_2AC | 8101302 | no | no |  |  | no |  |  | 0 | 0 | 0 | 0
oh_line_8101302_200901228 |  | AD | node_8101302_200854447 | node_8101302_200901228 | 193.609 | bal_1P_2AC | 8101302 | no | no |  |  | no |  |  | 0 | 0 | 0 | 0
oh_line_8101302_200901230 |  | AD | node_8101302_200901228 | node_8101302_200901230 | 400.986 | bal_1P_2AC | 8101302 | no | no |  |  | no |  |  | 0 | 0 | 0 | 0
oh_line_8101302_200901231 |  | AD | node_8101302_200901230 | node_8101302_200901231 | 81.518 | bal_1P_1/0AA | 8101302 | no | no |  |  | no |  |  | 0 | 0 | 0 | 0
oh_line_8101302_200901232 |  | AD | node_8101302_200901231 | node_8101302_200901232 | 325.591 | bal_1P_1/0AA | 8101302 | no | no |  |  | no |  |  | 0 | 0 | 0 | 0
oh_line_8101302_200901233 |  | AD | node_8101302_200901230 | node_8101302_200901233 | 290.986 | bal_1P_2AC | 8101302 | no | no |  |  | no |  |  | 0 | 0 | 0 | 0
oh_line_8101302_200901234 |  | AD | node_8101302_200901233 | node_8101302_200901234 | 375.973 | bal_1P_2AC | 8101302 | no | no |  |  | no |  |  | 0 | 0 | 0 | 0
oh_line_8101302_200901235 |  | AD | node_8101302_200901233 | node_8101302_200901235 | 219.272 | bal_1P_2AC | 8101302 | no | no |  |  | no |  |  | 0 | 0 | 0 | 0
oh_line_8101302_200901236 |  | AD | node_8101302_200901235 | node_8101302_200901236 | 277.724 | bal_1P_2AC | 8101302 | no | no |  |  | no |  |  | 0 | 0 | 0 | 0
oh_line_8101302_200901239-1 |  | AD | node_8101302_200901236 | node_1337688_38_15292085_458 | 123.358 | bal_1P_2AC | 8101302 | no | no |  |  | no |  |  | 0 | 0 | 0 | 0
oh_line_8101302_200901239-2 |  | AD | node_1337688_38_15292085_458 | node_8101302_200901239 | 15.276 | bal_1P_2AC | 8101302 | no | no |  |  | no |  |  | 0 | 0 | 0 | 0
oh_line_8101302_200901240 |  | AD | node_8101302_200901239 | node_8101302_200901240 | 245.129 | bal_1P_2AC | 8101302 | no | no |  |  | no |  |  | 0 | 0 | 0 | 0
oh_line_8101302_200901241 |  | AD | node_8101302_200901240 | node_8101302_200901241 | 105.254 | bal_1P_2AC | 8101302 | no | no |  |  | no |  |  | 0 | 0 | 0 | 0
oh_line_8101302_200901242 |  | AD | node_8101302_200901241 | node_8101302_200901242 | 489.454 | bal_1P_2AC | 8101302 | no | no |  |  | no |  |  | 0 | 0 | 0 | 0
oh_line_8101302_200901243 |  | AD | node_8101302_200901241 | node_8101302_200901243 | 302.336 | bal_1P_1/0AA | 8101302 | no | no |  |  | no |  |  | 0 | 0 | 0 | 0
oh_line_8101302_200901244 |  | AD | node_8101302_200901243 | node_8101302_200901244 | 208.033 | bal_1P_1/0AA | 8101302 | no | no |  |  | no |  |  | 0 | 0 | 0 | 0
oh_line_8101302_200901245 |  | AD | node_8101302_200901240 | node_8101302_200901245 | 40.091 | bal_1P_1/0AA | 8101302 | no | no |  |  | no |  |  | 0 | 0 | 0 | 0
oh_line_8101302_200901246 |  | AD | node_8101302_200901240 | node_8101302_200901246 | 238.408 | bal_1P_2AC | 8101302 | no | no |  |  | no |  |  | 0 | 0 | 0 | 0
oh_line_8101302_200901247 |  | AD | node_8101302_200901246 | node_8101302_200901247 | 71.91 | bal_1P_2AC | 8101302 | no | no |  |  | no |  |  | 0 | 0 | 0 | 0
oh_line_8101302_200901248 |  | AD | node_8101302_200901247 | node_8101302_200901248 | 431.58 | bal_1P_2AC | 8101302 | no | no |  |  | no |  |  | 0 | 0 | 0 | 0
oh_line_8101302_200901250 |  | AD | node_8101302_200901248 | node_8101302_200901250 | 432.239 | bal_1P_2AC | 8101302 | no | no |  |  | no |  |  | 0 | 0 | 0 | 0
oh_line_8101302_200901251 |  | AD | node_8101302_200901250 | node_8101302_200901251 | 390.624 | bal_1P_2AC | 8101302 | no | no |  |  | no |  |  | 0 | 0 | 0 | 0
oh_line_8101302_200901252 |  | AD | node_8101302_200901251 | node_8101302_200901252 | 104.166 | bal_1P_1/0AA | 8101302 | no | no |  |  | no |  |  | 0 | 0 | 0 | 0
oh_line_8101302_200901253 |  | AD | node_8101302_200901252 | node_8101302_200901253 | 208.291 | bal_1P_1/0AA | 8101302 | no | no |  |  | no |  |  | 0 | 0 | 0 | 0
oh_line_8101302_200901254 |  | AD | node_8101302_200901251 | node_8101302_200901254 | 224.494 | bal_1P_2AC | 8101302 | no | no |  |  | no |  |  | 0 | 0 | 0 | 0
oh_line_8101302_200901255 |  | AD | node_8101302_200901254 | node_8101302_200901255 | 200.833 | bal_1P_2AC | 8101302 | no | no |  |  | no |  |  | 0 | 0 | 0 | 0
oh_line_8101302_200901256 |  | AD | node_8101302_200901255 | node_intto1_8101302_200901256 | 162.103 | bal_1P_2AC | 8101302 | no | no |  |  | no |  |  | 0 | 0 | 0 | 0
oh_line_8101302_200901258 |  | AD | node_8101302_200901256 | node_8101302_200901258 | 214.099 | bal_1P_2AC | 8101302 | no | no |  |  | no |  |  | 0 | 0 | 0 | 0
oh_line_8101302_200901259 |  | AD | node_8101302_200901258 | node_8101302_200901259 | 110.107 | bal_1P_2AC | 8101302 | no | no |  |  | no |  |  | 0 | 0 | 0 | 0
oh_line_8101302_200901260 |  | AD | node_8101302_200901259 | node_8101302_200901260 | 197.611 | bal_1P_1/0AC | 8101302 | no | no |  |  | no |  |  | 0 | 0 | 0 | 0
oh_line_8101302_200901261 |  | AD | node_8101302_200901260 | node_8101302_200901261 | 203.331 | bal_1P_1/0AC | 8101302 | no | no |  |  | no |  |  | 0 | 0 | 0 | 0
oh_line_8101302_200901263 |  | AD | node_8101302_200901258 | node_8101302_200901263 | 348.402 | bal_1P_2AC | 8101302 | no | no |  |  | no |  |  | 0 | 0 | 0 | 0
oh_line_8101302_200901264 |  | AD | node_8101302_311923066 | node_8101302_200901264 | 149.417 | bal_1P_2AC | 8101302 | no | no |  |  | no |  |  | 0 | 0 | 0 | 0
oh_line_8101302_200901265 |  | AD | node_8101302_200901264 | node_8101302_200901265 | 368.633 | bal_1P_2AC | 8101302 | no | no |  |  | no |  |  | 0 | 0 | 0 | 0
oh_line_8101302_200901266 |  | AD | node_8101302_200901265 | node_8101302_200901266 | 309.466 | bal_1P_2AC | 8101302 | no | no |  |  | no |  |  | 0 | 0 | 0 | 0
oh_line_8101302_200901267 |  | AD | node_8101302_200901266 | node_8101302_200901267 | 441.36 | bal_1P_2AC | 8101302 | no | no |  |  | no |  |  | 0 | 0 | 0 | 0
oh_line_8101302_200901268 |  | AD | node_8101302_200901267 | node_8101302_200901268 | 160.336 | bal_1P_2AC | 8101302 | no | no |  |  | no |  |  | 0 | 0 | 0 | 0
oh_line_8101302_200901270 |  | AD | node_8101302_200901268 | node_8101302_200901270 | 188.368 | bal_1P_2AC | 8101302 | no | no |  |  | no |  |  | 0 | 0 | 0 | 0
oh_line_8101302_200901274 |  | AD | node_8101302_201034662 | node_8101302_200901274 | 151.391 | bal_1P_2AC | 8101302 | no | no |  |  | no |  |  | 0 | 0 | 0 | 0
oh_line_8101302_200901275 |  | AD | node_8101302_200901274 | node_8101302_200901275 | 153.483 | bal_1P_2AC | 8101302 | no | no |  |  | no |  |  | 0 | 0 | 0 | 0
oh_line_8101302_200901276 |  | AD | node_8101302_200901275 | node_8101302_200901276 | 216.653 | bal_1P_2AC | 8101302 | no | no |  |  | no |  |  | 0 | 0 | 0 | 0
oh_line_8101302_200901278 |  | AD | node_8101302_200901276 | node_8101302_200901278 | 243.217 | bal_1P_2AC | 8101302 | no | no |  |  | no |  |  | 0 | 0 | 0 | 0
oh_line_8101302_200901279 |  | AD | node_8101302_200901278 | node_8101302_200901279 | 192.509 | bal_1P_1/0AC | 8101302 | no | no |  |  | no |  |  | 0 | 0 | 0 | 0
oh_line_8101302_200901286 |  | AN | node_8101302_200901154 | node_intto1_8101302_200901286 | 230 | bal_1P_2AC_2AC(N) | 8101302 | no | no |  |  | no |  |  | 0 | 0 | 0 | 0
oh_line_8101302_200901287 |  | AN | node_8101302_200901286 | node_8101302_200901287 | 200.059 | bal_1P_1/0AC_1/0AC(N) | 8101302 | no | no |  |  | no |  |  | 0 | 0 | 0 | 0
oh_line_8101302_200901288 |  | AN | node_8101302_200901287 | node_8101302_200901288 | 166.393 | bal_1P_1/0AC_1/0AC(N) | 8101302 | no | no |  |  | no |  |  | 0 | 0 | 0 | 0
oh_line_8101302_200901290 |  | AN | node_8101302_200901288 | node_8101302_200901290 | 193.102 | bal_1P_1/0AC_1/0AC(N) | 8101302 | no | no |  |  | no |  |  | 0 | 0 | 0 | 0
oh_line_8101302_200901292-1 |  | AN | node_8101302_200901290 | node_intto1_220387244 | 203.295 | bal_1P_1/0AC_1/0AA(N) | 8101302 | no | no |  |  | no |  |  | 0 | 0 | 0 | 0
oh_line_8101302_200901292-2 |  | AN | node_220387244 | node_intto1_220465413 | 12.039 | bal_1P_1/0AC_1/0AA(N) | 8101302 | no | no |  |  | no |  |  | 0 | 0 | 0 | 0
oh_line_8101302_200901292-3 |  | AN | node_220465413 | node_8101302_200901292 | 8.775 | bal_1P_1/0AC_1/0AA(N) | 8101302 | no | no |  |  | no |  |  | 0 | 0 | 0 | 0
oh_line_8101302_200901296 |  | AD | node_8101302_200968821 | node_8101302_200901296 | 211.182 | bal_1P_2AC | 8101302 | no | no |  |  | no |  |  | 0 | 0 | 0 | 0
oh_line_8101302_200901301 |  | AD | node_8101302_200978731 | node_8101302_200901301 | 209.337 | bal_1P_2AC | 8101302 | no | no |  |  | no |  |  | 0 | 0 | 0 | 0
oh_line_8101302_200901302 |  | AD | node_8101302_200901301 | node_8101302_200901302 | 199.215 | bal_1P_2AC | 8101302 | no | no |  |  | no |  |  | 0 | 0 | 0 | 0
oh_line_8101302_200901303 |  | AD | node_8101302_200901302 | node_8101302_200901303 | 201.995 | bal_1P_2AC | 8101302 | no | no |  |  | no |  |  | 0 | 0 | 0 | 0
oh_line_8101302_200901304 |  | AD | node_8101302_200901303 | node_8101302_200901304 | 200.211 | bal_1P_2AC | 8101302 | no | no |  |  | no |  |  | 0 | 0 | 0 | 0
oh_line_8101302_200901305 |  | AD | node_8101302_200901304 | node_8101302_200901305 | 215.642 | bal_1P_2AC | 8101302 | no | no |  |  | no |  |  | 0 | 0 | 0 | 0
oh_line_8101302_200901306 |  | AD | node_8101302_200901305 | node_8101302_200901306 | 210.569 | bal_1P_2AC | 8101302 | no | no |  |  | no |  |  | 0 | 0 | 0 | 0
oh_line_8101302_200901307 |  | AD | node_8101302_200901306 | node_8101302_200901307 | 231.058 | bal_1P_2AC | 8101302 | no | no |  |  | no |  |  | 0 | 0 | 0 | 0
oh_line_8101302_200901309-1 |  | AD | node_8101302_200901307 | node_1336081_746_15286143_763 | 237.114 | bal_1P_2AC | 8101302 | no | no |  |  | no |  |  | 0 | 0 | 0 | 0
oh_line_8101302_200901309-2 |  | AD | node_1336081_746_15286143_763 | node_8101302_200901309 | 9.745 | bal_1P_2AC | 8101302 | no | no |  |  | no |  |  | 0 | 0 | 0 | 0
oh_line_8101302_200901310 |  | AD | node_8101302_200901309 | node_8101302_200901310 | 313.148 | bal_1P_2AC | 8101302 | no | no |  |  | no |  |  | 0 | 0 | 0 | 0
oh_line_8101302_200901315 |  | AD | node_8101302_201009686 | node_8101302_200901315 | 140.29 | bal_1P_2AC | 8101302 | no | no |  |  | no |  |  | 0 | 0 | 0 | 0
oh_line_8101302_200901316 |  | AD | node_8101302_200901315 | node_8101302_200901316 | 176.712 | bal_1P_2AC | 8101302 | no | no |  |  | no |  |  | 0 | 0 | 0 | 0
oh_line_8101302_200901317 |  | AD | node_8101302_200901316 | node_8101302_200901317 | 208.985 | bal_1P_2AC | 8101302 | no | no |  |  | no |  |  | 0 | 0 | 0 | 0
oh_line_8101302_200901318 |  | AD | node_8101302_200901317 | node_8101302_200901318 | 332.223 | bal_1P_2AC | 8101302 | no | no |  |  | no |  |  | 0 | 0 | 0 | 0
oh_line_8101302_200901321 |  | AD | node_8101302_200901318 | node_8101302_200901321 | 264.756 | bal_1P_2AC | 8101302 | no | no |  |  | no |  |  | 0 | 0 | 0 | 0
oh_line_8101302_200901322 |  | AD | node_8101302_200901321 | node_8101302_200901322 | 48.116 | bal_1P_1/0AA | 8101302 | no | no |  |  | no |  |  | 0 | 0 | 0 | 0
oh_line_8101302_200901323 |  | AD | node_8101302_200901322 | node_8101302_200901323 | 299.973 | bal_1P_1/0AA | 8101302 | no | no |  |  | no |  |  | 0 | 0 | 0 | 0
oh_line_8101302_200901324 |  | AD | node_8101302_200901323 | node_8101302_200901324 | 287.767 | bal_1P_1/0AA | 8101302 | no | no |  |  | no |  |  | 0 | 0 | 0 | 0
oh_line_8101302_200901325 |  | AD | node_8101302_200901321 | node_8101302_200901325 | 94.006 | bal_1P_2AC | 8101302 | no | no |  |  | no |  |  | 0 | 0 | 0 | 0
oh_line_8101302_200901327 |  | AD | node_8101302_200901325 | node_8101302_200901327 | 157.108 | bal_1P_2AC | 8101302 | no | no |  |  | no |  |  | 0 | 0 | 0 | 0
oh_line_8101302_200901328 |  | AD | node_8101302_200901327 | node_8101302_200901328 | 110.275 | bal_1P_2AC | 8101302 | no | no |  |  | no |  |  | 0 | 0 | 0 | 0
oh_line_8101302_200901329 |  | AD | node_8101302_200901328 | node_8101302_200901329 | 134.019 | bal_1P_1/0AA | 8101302 | no | no |  |  | no |  |  | 0 | 0 | 0 | 0
oh_line_8101302_200916347 |  | AD | node_8101302_200901245 | node_intto1_8101302_200916347 | 312.023 | bal_1P_1/0AA | 8101302 | no | no |  |  | no |  |  | 0 | 0 | 0 | 0
oh_line_8101302_200916348 |  | AD | node_8101302_200916347 | node_8101302_200916348 | 246.586 | bal_1P_2AC | 8101302 | no | no |  |  | no |  |  | 0 | 0 | 0 | 0
oh_line_8101302_200964060 |  | AD | node_8101302_200901310 | node_8101302_200964060 | 322.747 | bal_1P_2AC | 8101302 | no | no |  |  | no |  |  | 0 | 0 | 0 | 0
oh_line_8101302_200965438 |  | AD | node_8101302_200895764 | node_8101302_200965438 | 266.394 | bal_1P_2AC | 8101302 | no | no |  |  | no |  |  | 0 | 0 | 0 | 0
oh_line_8101302_200968821 |  | AD | node_8101302_200901292 | node_8101302_200968821 | 158.236 | bal_1P_2AC | 8101302 | no | no |  |  | no |  |  | 0 | 0 | 0 | 0
oh_line_8101302_200978731 |  | AD | node_8101302_200980554 | node_8101302_200978731 | 240.558 | bal_1P_2AC | 8101302 | no | no |  |  | no |  |  | 0 | 0 | 0 | 0
oh_line_8101302_200978732 |  | AD | node_8101302_200978731 | node_8101302_200978732 | 129.671 | bal_1P_1/0AA | 8101302 | no | no |  |  | no |  |  | 0 | 0 | 0 | 0
oh_line_8101302_200978733 |  | AD | node_8101302_200978732 | node_intto1_8101302_200978733 | 154.068 | bal_1P_1/0AA | 8101302 | no | no |  |  | no |  |  | 0 | 0 | 0 | 0
oh_line_8101302_200978735 |  | AD | node_8101302_200978733 | node_8101302_200978735 | 242.49 | bal_1P_1/0AA | 8101302 | no | no |  |  | no |  |  | 0 | 0 | 0 | 0
oh_line_8101302_200978736 |  | AD | node_8101302_200978735 | node_8101302_200978736 | 252.096 | bal_1P_1/0AA | 8101302 | no | no |  |  | no |  |  | 0 | 0 | 0 | 0
oh_line_8101302_200978737 |  | AD | node_8101302_200978736 | node_8101302_200978737 | 230.876 | bal_1P_1/0AA | 8101302 | no | no |  |  | no |  |  | 0 | 0 | 0 | 0
oh_line_8101302_200980554 |  | AD | node_8101302_201044616 | node_8101302_200980554 | 290.194 | bal_1P_2AC | 8101302 | no | no |  |  | no |  |  | 0 | 0 | 0 | 0
oh_line_8101302_201003968 |  | ABCN | node_8101302_200854359 | node_8101302_201003968 | 212.027 | bal_3P_477AL_4/0AA(N) | 8101302 | no | no |  |  | no |  |  | 0 | 0 | 0 | 0
oh_line_8101302_201004059 |  | ABCN | node_8101302_200854357 | node_8101302_201004059 | 152.937 | bal_3P_2AC_1/0AA(N) | 8101302 | no | no |  |  | no |  |  | 0 | 0 | 0 | 0
oh_line_8101302_201009684 |  | ABCN | node_8101302_200853564 | node_8101302_201009684 | 336.297 | bal_3P_477AC_4/0AA(N) | 8101302 | no | no |  |  | no |  |  | 0 | 0 | 0 | 0
oh_line_8101302_201009686 |  | AD | node_8101302_200964060 | node_8101302_201009686 | 298.053 | bal_1P_2AC | 8101302 | no | no |  |  | no |  |  | 0 | 0 | 0 | 0
oh_line_8101302_201034662 |  | AD | node_8101302_200901270 | node_8101302_201034662 | 313.512 | bal_1P_2AC | 8101302 | no | no |  |  | no |  |  | 0 | 0 | 0 | 0
oh_line_8101302_201042553 |  | AD | node_8101302_200898605 | node_8101302_201042553 | 327.117 | bal_1P_2AC | 8101302 | no | no |  |  | no |  |  | 0 | 0 | 0 | 0
oh_line_8101302_201044616 |  | AD | node_8101302_200901296 | node_intto1_8101302_201044616 | 214.598 | bal_1P_2AC | 8101302 | no | no |  |  | no |  |  | 0 | 0 | 0 | 0
oh_line_8101302_201050199 |  | AN | node_8101302_200898153 | node_8101302_201050199 | 145.044 | bal_1P_1/0AC_1/0AC(N) | 8101302 | no | no |  |  | no |  |  | 0 | 0 | 0 | 0
oh_line_8101302_201050896 |  | ABCN | node_8101302_201050897 | node_8101302_201050896 | 230.316 | bal_3P_477AC_4/0AA(N) | 8101302 | no | no |  |  | no |  |  | 0 | 0 | 0 | 0
oh_line_8101302_201050897 |  | ABCN | node_8101302_201050898 | node_8101302_201050897 | 176.642 | bal_3P_477AC_4/0AA(N) | 8101302 | no | no |  |  | no |  |  | 0 | 0 | 0 | 0
oh_line_8101302_201050898 |  | ABCN | node_8101302_201050899 | node_8101302_201050898 | 163.131 | bal_3P_477AC_4/0AA(N) | 8101302 | no | no |  |  | no |  |  | 0 | 0 | 0 | 0
oh_line_8101302_201050899 |  | ABCN | node_8101302_200853558 | node_8101302_201050899 | 212.176 | bal_3P_477AC_4/0AA(N) | 8101302 | no | no |  |  | no |  |  | 0 | 0 | 0 | 0
oh_line_8101302_201055542 |  | ABCN | node_8101302_200854368 | node_intto1_8101302_201055542 | 175.842 | bal_3P_477AL_4/0AA(N) | 8101302 | no | no |  |  | no |  |  | 0 | 0 | 0 | 0
oh_line_8101302_201066038 |  | ABCN | node_8101302_200901198 | node_8101302_201066038 | 52.648 | bal_3P_2AC_1/0AA(N) | 8101302 | no | no |  |  | no |  |  | 0 | 0 | 0 | 0
oh_line_8101302_201066039 |  | ABCN | node_8101302_201066038 | node_8101302_201066039 | 153.874 | bal_3P_2AC_1/0AA(N) | 8101302 | no | no |  |  | no |  |  | 0 | 0 | 0 | 0
oh_line_8101302_310008773 |  | ABCN | node_8101302_200854336 | node_8101302_310008773 | 137.522 | bal_3P_477AL_4/0AA(N) | 8101302 | no | no |  |  | no |  |  | 0 | 0 | 0 | 0
oh_line_8101302_310009210 |  | ABCN | node_8101302_200901196 | node_8101302_310009210 | 65.646 | bal_3P_477AL_1/0AC(N) | 8101302 | no | no |  |  | no |  |  | 0 | 0 | 0 | 0
oh_line_8101302_310009212 |  | AD | node_8101302_200901224 | node_8101302_310009212 | 134.186 | bal_1P_2AC | 8101302 | no | no |  |  | no |  |  | 0 | 0 | 0 | 0
oh_line_8101302_310009297 |  | AN | node_8101302_200896844 | node_8101302_310009297 | 211.246 | bal_1P_1/0AC_1/0AC(N) | 8101302 | no | no |  |  | no |  |  | 0 | 0 | 0 | 0
oh_line_8101302_311923058 |  | AD | node_8101302_311923066 | node_8101302_311923058 | 78.954 | bal_1P_1/0AA | 8101302 | no | no |  |  | no |  |  | 0 | 0 | 0 | 0
oh_line_8101302_311923066 |  | AD | node_8101302_200901263 | node_8101302_311923066 | 236.997 | bal_1P_2AC | 8101302 | no | no |  |  | no |  |  | 0 | 0 | 0 | 0
oh_line_8101302_312078142 |  | AD | node_8101302_201044616 | node_intto1_8101302_312078142 | 98.664 | bal_1P_1/0AA | 8101302 | no | no |  |  | no |  |  | 0 | 0 | 0 | 0
oh_line_8101302_312078143 |  | AN | node_8101302_312078142 | node_8101302_312078143 | 206.075 | bal_1P_DELTACUST | 8101302 | no | no |  |  | no |  |  | 0 | 0 | 0 | 0
oh_line_8101302_312123871 |  | ABCN | node_8101302_200854414 | node_8101302_312123871 | 145.487 | bal_3P_1/0AA_1/0AA(N) | 8101302 | no | no |  |  | no |  |  | 0 | 0 | 0 | 0
oh_line_TAP_OH_902662 |  | AN | node_8101302_200849074 | node_1339293_688_15292926_342 | 0.033 | unb_TAPWIRE_OH | 8101302 | no | no |  |  | no |  |  | 0 | 0 | 0 | 0
oh_line_TAP_OH_903789 |  | ABCN | node_8101302_200853558 | node_1344676_77_15291347_678 | 0.033 | unb_TAPWIRE_OH | 8101302 | no | no |  |  | no |  |  | 0 | 0 | 0 | 0
oh_line_TAP_OH_903965 |  | ABCN | node_8101302_200854323 | node_1343478_086_15290172_011 | 0.033 | unb_TAPWIRE_OH | 8101302 | no | no |  |  | no |  |  | 0 | 0 | 0 | 0
oh_line_TAP_OH_903967 |  | ABCN | node_8101302_200854326 | node_1343349_426_15289953_074 | 0.033 | unb_TAPWIRE_OH | 8101302 | no | no |  |  | no |  |  | 0 | 0 | 0 | 0
oh_line_TAP_OH_903970 |  | ABCN | node_8101302_200854336 | node_1342968_387_15289110_831 | 0.033 | unb_TAPWIRE_OH | 8101302 | no | no |  |  | no |  |  | 0 | 0 | 0 | 0
oh_line_TAP_OH_903971 |  | ABCN | node_8101302_200854338 | node_1342833_345_15288840_748 | 0.033 | unb_TAPWIRE_OH | 8101302 | no | no |  |  | no |  |  | 0 | 0 | 0 | 0
oh_line_TAP_OH_903975 |  | ABCN | node_8101302_200854349 | node_1342359_244_15288032_511 | 0.033 | unb_TAPWIRE_OH | 8101302 | no | no |  |  | no |  |  | 0 | 0 | 0 | 0
oh_line_TAP_OH_903976 |  | ABCN | node_8101302_200854351 | node_1342142_462_15287589_681 | 0.033 | unb_TAPWIRE_OH | 8101302 | no | no |  |  | no |  |  | 0 | 0 | 0 | 0
oh_line_TAP_OH_903977 |  | ABCN | node_8101302_200854352 | node_1342077_477_15287317_759 | 0.033 | unb_TAPWIRE_OH | 8101302 | no | no |  |  | no |  |  | 0 | 0 | 0 | 0
oh_line_TAP_OH_903978 |  | ABCN | node_8101302_200854357 | node_1341963_757_15286826_021 | 0.033 | unb_TAPWIRE_OH | 8101302 | no | no |  |  | no |  |  | 0 | 0 | 0 | 0
oh_line_TAP_OH_903979 |  | ABCN | node_8101302_200854372 | node_1340220_186_15285376_979 | 0.033 | unb_TAPWIRE_OH | 8101302 | no | no |  |  | no |  |  | 0 | 0 | 0 | 0
oh_line_TAP_OH_903980 |  | ABCN | node_8101302_200854375 | node_1339893_568_15284950_247 | 0.033 | unb_TAPWIRE_OH | 8101302 | no | no |  |  | no |  |  | 0 | 0 | 0 | 0
oh_line_TAP_OH_903981 |  | ABCN | node_8101302_200854378 | node_1339565_845_15284728_1 | 0.033 | unb_TAPWIRE_OH | 8101302 | no | no |  |  | no |  |  | 0 | 0 | 0 | 0
oh_line_TAP_OH_903985 |  | ABCN | node_8101302_200854393 | node_1343870_761_15290181_712 | 0.033 | unb_TAPWIRE_OH | 8101302 | no | no |  |  | no |  |  | 0 | 0 | 0 | 0
oh_line_TAP_OH_903987 |  | ABCN | node_8101302_200854398 | node_1343661_432_15289718_667 | 0.033 | unb_TAPWIRE_OH | 8101302 | no | no |  |  | no |  |  | 0 | 0 | 0 | 0
oh_line_TAP_OH_903988 |  | ABCN | node_8101302_200854401 | node_1343720_603_15289469_877 | 0.033 | unb_TAPWIRE_OH | 8101302 | no | no |  |  | no |  |  | 0 | 0 | 0 | 0
oh_line_TAP_OH_903989 |  | ABCN | node_8101302_200854405 | node_1343674_304_15288975_841 | 0.033 | unb_TAPWIRE_OH | 8101302 | no | no |  |  | no |  |  | 0 | 0 | 0 | 0
oh_line_TAP_OH_903990 |  | ABCN | node_8101302_200854408 | node_1343748_453_15288630_573 | 0.033 | unb_TAPWIRE_OH | 8101302 | no | no |  |  | no |  |  | 0 | 0 | 0 | 0
oh_line_TAP_OH_903992 |  | ABCN | node_8101302_200854412 | node_1343537_902_15288109_089 | 0.033 | unb_TAPWIRE_OH | 8101302 | no | no |  |  | no |  |  | 0 | 0 | 0 | 0
oh_line_TAP_OH_903994 |  | ABCN | node_8101302_200854416 | node_1343030_614_15287588_598 | 0.033 | unb_TAPWIRE_OH | 8101302 | no | no |  |  | no |  |  | 0 | 0 | 0 | 0
oh_line_TAP_OH_903997 |  | AN | node_8101302_200854419 | node_1342439_175_15287420_191 | 0.033 | unb_TAPWIRE_OH | 8101302 | no | no |  |  | no |  |  | 0 | 0 | 0 | 0
oh_line_TAP_OH_903999 |  | AN | node_8101302_200854424 | node_1341621_428_15289157_426 | 0.033 | unb_TAPWIRE_OH | 8101302 | no | no |  |  | no |  |  | 0 | 0 | 0 | 0
oh_line_TAP_OH_904000 |  | AN | node_8101302_200854427 | node_1341347_852_15289270_263 | 0.033 | unb_TAPWIRE_OH | 8101302 | no | no |  |  | no |  |  | 0 | 0 | 0 | 0
oh_line_TAP_OH_904001 |  | AN | node_8101302_200854428 | node_1341195_459_15289331_377 | 0.033 | unb_TAPWIRE_OH | 8101302 | no | no |  |  | no |  |  | 0 | 0 | 0 | 0
oh_line_TAP_OH_904002 |  | AN | node_8101302_200854431 | node_1340864_264_15289876_409 | 0.033 | unb_TAPWIRE_OH | 8101302 | no | no |  |  | no |  |  | 0 | 0 | 0 | 0
oh_line_TAP_OH_904003 |  | AN | node_8101302_200854434 | node_1340634_263_15290255_412 | 0.033 | unb_TAPWIRE_OH | 8101302 | no | no |  |  | no |  |  | 0 | 0 | 0 | 0
oh_line_TAP_OH_904004 |  | AN | node_8101302_200854437 | node_1340319_408_15290771_028 | 0.033 | unb_TAPWIRE_OH | 8101302 | no | no |  |  | no |  |  | 0 | 0 | 0 | 0
oh_line_TAP_OH_904005 |  | AN | node_8101302_200854441 | node_1339964_784_15291264_928 | 0.033 | unb_TAPWIRE_OH | 8101302 | no | no |  |  | no |  |  | 0 | 0 | 0 | 0
oh_line_TAP_OH_904006 |  | AN | node_8101302_200854444 | node_1339516_708_15291684_713 | 0.033 | unb_TAPWIRE_OH | 8101302 | no | no |  |  | no |  |  | 0 | 0 | 0 | 0
oh_line_TAP_OH_904007 |  | AN | node_8101302_200854445 | node_1343352_77_15289267_554 | 0.033 | unb_TAPWIRE_OH | 8101302 | no | no |  |  | no |  |  | 0 | 0 | 0 | 0
oh_line_TAP_OH_904076 |  | AN | node_8101302_200854936 | node_1342504_015_15286763_513 | 0.033 | unb_TAPWIRE_OH | 8101302 | no | no |  |  | no |  |  | 0 | 0 | 0 | 0
oh_line_TAP_OH_904077 |  | AN | node_8101302_200854937 | node_1341887_27_15285610_622 | 0.033 | unb_TAPWIRE_OH | 8101302 | no | no |  |  | no |  |  | 0 | 0 | 0 | 0
oh_line_TAP_OH_904078 |  | AN | node_8101302_200854938 | node_1342539_283_15285758_811 | 0.033 | unb_TAPWIRE_OH | 8101302 | no | no |  |  | no |  |  | 0 | 0 | 0 | 0
oh_line_TAP_OH_904079 |  | AN | node_8101302_200854939 | node_1341958_26_15285408_684 | 0.033 | unb_TAPWIRE_OH | 8101302 | no | no |  |  | no |  |  | 0 | 0 | 0 | 0
oh_line_TAP_OH_915810 |  | AN | node_8101302_200895756 | node_1338993_48_15292065_768 | 0.033 | unb_TAPWIRE_OH | 8101302 | no | no |  |  | no |  |  | 0 | 0 | 0 | 0
oh_line_TAP_OH_915811 |  | AN | node_8101302_200895757 | node_1338979_04_15292276_788 | 0.033 | unb_TAPWIRE_OH | 8101302 | no | no |  |  | no |  |  | 0 | 0 | 0 | 0
oh_line_TAP_OH_915812 |  | AN | node_8101302_200895758 | node_1338957_701_15292601_147 | 0.033 | unb_TAPWIRE_OH | 8101302 | no | no |  |  | no |  |  | 0 | 0 | 0 | 0
oh_line_TAP_OH_915813 |  | AN | node_8101302_200895759 | node_1338874_598_15292900_248 | 0.033 | unb_TAPWIRE_OH | 8101302 | no | no |  |  | no |  |  | 0 | 0 | 0 | 0
oh_line_TAP_OH_915814 |  | AN | node_8101302_200895760 | node_1338856_956_15293242_734 | 0.033 | unb_TAPWIRE_OH | 8101302 | no | no |  |  | no |  |  | 0 | 0 | 0 | 0
oh_line_TAP_OH_915815 |  | AN | node_8101302_200895762 | node_1338899_944_15293601_07 | 0.033 | unb_TAPWIRE_OH | 8101302 | no | no |  |  | no |  |  | 0 | 0 | 0 | 0
oh_line_TAP_OH_915816 |  | AN | node_8101302_200895768 | node_1338655_481_15294655_516 | 0.033 | unb_TAPWIRE_OH | 8101302 | no | no |  |  | no |  |  | 0 | 0 | 0 | 0
oh_line_TAP_OH_915844 |  | AN | node_8101302_200895828 | node_1335502_066_15291260_783 | 0.033 | unb_TAPWIRE_OH | 8101302 | no | no |  |  | no |  |  | 0 | 0 | 0 | 0
oh_line_TAP_OH_915845 |  | AN | node_8101302_200895830 | node_1335607_059_15290669_779 | 0.033 | unb_TAPWIRE_OH | 8101302 | no | no |  |  | no |  |  | 0 | 0 | 0 | 0
oh_line_TAP_OH_915846 |  | AN | node_8101302_200895832 | node_1335355_454_15290220_614 | 0.033 | unb_TAPWIRE_OH | 8101302 | no | no |  |  | no |  |  | 0 | 0 | 0 | 0
oh_line_TAP_OH_915847 |  | AN | node_8101302_200895835 | node_1335108_746_15290178_625 | 0.033 | unb_TAPWIRE_OH | 8101302 | no | no |  |  | no |  |  | 0 | 0 | 0 | 0
oh_line_TAP_OH_915848 |  | AN | node_8101302_200895837 | node_1335366_655_15290500_294 | 0.033 | unb_TAPWIRE_OH | 8101302 | no | no |  |  | no |  |  | 0 | 0 | 0 | 0
oh_line_TAP_OH_915849 |  | AN | node_8101302_200895838 | node_1335376_569_15289731_872 | 0.033 | unb_TAPWIRE_OH | 8101302 | no | no |  |  | no |  |  | 0 | 0 | 0 | 0
oh_line_TAP_OH_915850 |  | AN | node_8101302_200895841 | node_1335878_357_15289877_194 | 0.033 | unb_TAPWIRE_OH | 8101302 | no | no |  |  | no |  |  | 0 | 0 | 0 | 0
oh_line_TAP_OH_915851 |  | AN | node_8101302_200895845 | node_1335817_051_15289368_645 | 0.033 | unb_TAPWIRE_OH | 8101302 | no | no |  |  | no |  |  | 0 | 0 | 0 | 0
oh_line_TAP_OH_915852 |  | AN | node_8101302_200895848 | node_1335473_593_15288635_857 | 0.033 | unb_TAPWIRE_OH | 8101302 | no | no |  |  | no |  |  | 0 | 0 | 0 | 0
oh_line_TAP_OH_916199 |  | ABCN | node_8101302_200896743 | node_1336538_082_15283113_252 | 0.033 | unb_TAPWIRE_OH | 8101302 | no | no |  |  | no |  |  | 0 | 0 | 0 | 0
oh_line_TAP_OH_916201 |  | ABCN | node_8101302_200896754 | node_1335237_95_15284735_73 | 0.033 | unb_TAPWIRE_OH | 8101302 | no | no |  |  | no |  |  | 0 | 0 | 0 | 0
oh_line_TAP_OH_916202 |  | ABCN | node_8101302_200896757 | node_1336409_259_15283470_609 | 0.033 | unb_TAPWIRE_OH | 8101302 | no | no |  |  | no |  |  | 0 | 0 | 0 | 0
oh_line_TAP_OH_916203 |  | ABCN | node_8101302_200896761 | node_1335868_92_15283827_058 | 0.033 | unb_TAPWIRE_OH | 8101302 | no | no |  |  | no |  |  | 0 | 0 | 0 | 0
oh_line_TAP_OH_916204 |  | AN | node_8101302_200896770 | node_1335009_211_15282976_041 | 0.033 | unb_TAPWIRE_OH | 8101302 | no | no |  |  | no |  |  | 0 | 0 | 0 | 0
oh_line_TAP_OH_916205 |  | AN | node_8101302_200896775 | node_1335586_06_15282849_705 | 0.033 | unb_TAPWIRE_OH | 8101302 | no | no |  |  | no |  |  | 0 | 0 | 0 | 0
oh_line_TAP_OH_916206 |  | AN | node_8101302_200896778 | node_1336028_726_15283101_132 | 0.033 | unb_TAPWIRE_OH | 8101302 | no | no |  |  | no |  |  | 0 | 0 | 0 | 0
oh_line_TAP_OH_916207 |  | ABCN | node_8101302_200896781 | node_1335312_852_15284272_323 | 0.033 | unb_TAPWIRE_OH | 8101302 | no | no |  |  | no |  |  | 0 | 0 | 0 | 0
oh_line_TAP_OH_916208 |  | ABCN | node_8101302_200896782 | node_1335155_792_15284163_418 | 0.033 | unb_TAPWIRE_OH | 8101302 | no | no |  |  | no |  |  | 0 | 0 | 0 | 0
oh_line_TAP_OH_916210 |  | AN | node_8101302_200896787 | node_1334944_678_15283653_017 | 0.033 | unb_TAPWIRE_OH | 8101302 | no | no |  |  | no |  |  | 0 | 0 | 0 | 0
oh_line_TAP_OH_916219 |  | AN | node_8101302_200896813 | node_1337152_435_15283372_931 | 0.033 | unb_TAPWIRE_OH | 8101302 | no | no |  |  | no |  |  | 0 | 0 | 0 | 0
oh_line_TAP_OH_916220 |  | AN | node_8101302_200896814 | node_1337936_553_15284268_273 | 0.033 | unb_TAPWIRE_OH | 8101302 | no | no |  |  | no |  |  | 0 | 0 | 0 | 0
oh_line_TAP_OH_916221 |  | AN | node_8101302_200896817 | node_1337899_501_15284773_451 | 0.033 | unb_TAPWIRE_OH | 8101302 | no | no |  |  | no |  |  | 0 | 0 | 0 | 0
oh_line_TAP_OH_916222 |  | AN | node_8101302_200896821 | node_1337940_962_15285303_117 | 0.033 | unb_TAPWIRE_OH | 8101302 | no | no |  |  | no |  |  | 0 | 0 | 0 | 0
oh_line_TAP_OH_916223 |  | AN | node_8101302_200896822 | node_1338193_131_15285294_173 | 0.033 | unb_TAPWIRE_OH | 8101302 | no | no |  |  | no |  |  | 0 | 0 | 0 | 0
oh_line_TAP_OH_916224 |  | AN | node_8101302_200896824 | node_1337509_643_15285260_403 | 0.033 | unb_TAPWIRE_OH | 8101302 | no | no |  |  | no |  |  | 0 | 0 | 0 | 0
oh_line_TAP_OH_916225 |  | AN | node_8101302_200896826 | node_1337170_82_15285257_702 | 0.033 | unb_TAPWIRE_OH | 8101302 | no | no |  |  | no |  |  | 0 | 0 | 0 | 0
oh_line_TAP_OH_916226 |  | AN | node_8101302_200896829 | node_1336830_18_15285238_199 | 0.033 | unb_TAPWIRE_OH | 8101302 | no | no |  |  | no |  |  | 0 | 0 | 0 | 0
oh_line_TAP_OH_916227 |  | AN | node_8101302_200896831 | node_1336498_688_15285140_045 | 0.033 | unb_TAPWIRE_OH | 8101302 | no | no |  |  | no |  |  | 0 | 0 | 0 | 0
oh_line_TAP_OH_916228 |  | AN | node_8101302_200896834 | node_1336141_26_15285006_662 | 0.033 | unb_TAPWIRE_OH | 8101302 | no | no |  |  | no |  |  | 0 | 0 | 0 | 0
oh_line_TAP_OH_916229 |  | AN | node_8101302_200896838 | node_1336929_144_15283646_49 | 0.033 | unb_TAPWIRE_OH | 8101302 | no | no |  |  | no |  |  | 0 | 0 | 0 | 0
oh_line_TAP_OH_916230 |  | AN | node_8101302_200896839 | node_1335509_003_15285070_096 | 0.033 | unb_TAPWIRE_OH | 8101302 | no | no |  |  | no |  |  | 0 | 0 | 0 | 0
oh_line_TAP_OH_916231 |  | ABCN | node_8101302_200896845 | node_1334712_089_15285022_994 | 0.033 | unb_TAPWIRE_OH | 8101302 | no | no |  |  | no |  |  | 0 | 0 | 0 | 0
oh_line_TAP_OH_916232 |  | AN | node_8101302_200896848 | node_1334222_768_15285068_226 | 0.033 | unb_TAPWIRE_OH | 8101302 | no | no |  |  | no |  |  | 0 | 0 | 0 | 0
oh_line_TAP_OH_916233 |  | ABCN | node_8101302_200896850 | node_1334477_027_15285283_23 | 0.033 | unb_TAPWIRE_OH | 8101302 | no | no |  |  | no |  |  | 0 | 0 | 0 | 0
oh_line_TAP_OH_916234 |  | ABCN | node_8101302_200896854 | node_1334143_589_15285619_451 | 0.033 | unb_TAPWIRE_OH | 8101302 | no | no |  |  | no |  |  | 0 | 0 | 0 | 0
oh_line_TAP_OH_916235 |  | ABCN | node_8101302_200896857 | node_1333748_869_15285314_363 | 0.033 | unb_TAPWIRE_OH | 8101302 | no | no |  |  | no |  |  | 0 | 0 | 0 | 0
oh_line_TAP_OH_916236 |  | ABN | node_8101302_200896858 | node_1333594_248_15285461_819 | 0.033 | unb_TAPWIRE_OH | 8101302 | no | no |  |  | no |  |  | 0 | 0 | 0 | 0
oh_line_TAP_OH_916237 |  | ABCN | node_8101302_200896863 | node_1333301_148_15285232_571 | 0.033 | unb_TAPWIRE_OH | 8101302 | no | no |  |  | no |  |  | 0 | 0 | 0 | 0
oh_line_TAP_OH_916239 |  | AN | node_8101302_200896867 | node_1337274_773_15283745_052 | 0.033 | unb_TAPWIRE_OH | 8101302 | no | no |  |  | no |  |  | 0 | 0 | 0 | 0
oh_line_TAP_OH_916240 |  | AN | node_8101302_200896869 | node_1337438_24_15283840_125 | 0.033 | unb_TAPWIRE_OH | 8101302 | no | no |  |  | no |  |  | 0 | 0 | 0 | 0
oh_line_TAP_OH_916241 |  | AN | node_8101302_200896878 | node_1336978_274_15284555_494 | 0.033 | unb_TAPWIRE_OH | 8101302 | no | no |  |  | no |  |  | 0 | 0 | 0 | 0
oh_line_TAP_OH_916260 |  | AN | node_8101302_200896948 | node_1337525_659_15284255_994 | 0.033 | unb_TAPWIRE_OH | 8101302 | no | no |  |  | no |  |  | 0 | 0 | 0 | 0
oh_line_TAP_OH_916261 |  | AN | node_8101302_200896952 | node_1337558_096_15284873_4 | 0.033 | unb_TAPWIRE_OH | 8101302 | no | no |  |  | no |  |  | 0 | 0 | 0 | 0
oh_line_TAP_OH_916285 |  | AN | node_8101302_200897022 | node_1335830_256_15284337_713 | 0.033 | unb_TAPWIRE_OH | 8101302 | no | no |  |  | no |  |  | 0 | 0 | 0 | 0
oh_line_TAP_OH_916286 |  | AN | node_8101302_200897025 | node_1336319_158_15284300_912 | 0.033 | unb_TAPWIRE_OH | 8101302 | no | no |  |  | no |  |  | 0 | 0 | 0 | 0
oh_line_TAP_OH_916287 |  | AN | node_8101302_200897028 | node_1336623_168_15284715_645 | 0.033 | unb_TAPWIRE_OH | 8101302 | no | no |  |  | no |  |  | 0 | 0 | 0 | 0
oh_line_TAP_OH_916339 |  | AN | node_8101302_200897163 | node_1335931_7_15283452_251 | 0.033 | unb_TAPWIRE_OH | 8101302 | no | no |  |  | no |  |  | 0 | 0 | 0 | 0
oh_line_TAP_OH_916340 |  | AN | node_8101302_200897167 | node_1335422_973_15283519_61 | 0.033 | unb_TAPWIRE_OH | 8101302 | no | no |  |  | no |  |  | 0 | 0 | 0 | 0
oh_line_TAP_OH_916341 |  | AN | node_8101302_200897170 | node_1336185_913_15284788_488 | 0.033 | unb_TAPWIRE_OH | 8101302 | no | no |  |  | no |  |  | 0 | 0 | 0 | 0
oh_line_TAP_OH_916436 |  | AN | node_8101302_200897475 | node_1334866_215_15284470_503 | 0.033 | unb_TAPWIRE_OH | 8101302 | no | no |  |  | no |  |  | 0 | 0 | 0 | 0
oh_line_TAP_OH_916674 |  | AN | node_8101302_200898153 | node_1334035_4_15285196_094 | 0.033 | unb_TAPWIRE_OH | 8101302 | no | no |  |  | no |  |  | 0 | 0 | 0 | 0
oh_line_TAP_OH_916675 |  | AN | node_8101302_200898156 | node_1333952_005_15284942_568 | 0.033 | unb_TAPWIRE_OH | 8101302 | no | no |  |  | no |  |  | 0 | 0 | 0 | 0
oh_line_TAP_OH_916676 |  | AN | node_8101302_200898159 | node_1334073_942_15284525_205 | 0.033 | unb_TAPWIRE_OH | 8101302 | no | no |  |  | no |  |  | 0 | 0 | 0 | 0
oh_line_TAP_OH_916724 |  | AN | node_8101302_200898345 | node_1335616_92_15283233_969 | 0.033 | unb_TAPWIRE_OH | 8101302 | no | no |  |  | no |  |  | 0 | 0 | 0 | 0
oh_line_TAP_OH_916729 |  | ABCN | node_8101302_200898374 | node_1335732_27_15282617_535 | 0.033 | unb_TAPWIRE_OH | 8101302 | no | no |  |  | no |  |  | 0 | 0 | 0 | 0
oh_line_TAP_OH_916730 |  | ABCN | node_8101302_200898378 | node_1335099_885_15282512_21 | 0.033 | unb_TAPWIRE_OH | 8101302 | no | no |  |  | no |  |  | 0 | 0 | 0 | 0
oh_line_TAP_OH_916731 |  | ABCN | node_8101302_200898380 | node_1334831_002_15282295_122 | 0.033 | unb_TAPWIRE_OH | 8101302 | no | no |  |  | no |  |  | 0 | 0 | 0 | 0
oh_line_TAP_OH_916732 |  | ABCN | node_8101302_200898383 | node_1334400_439_15282203_248 | 0.033 | unb_TAPWIRE_OH | 8101302 | no | no |  |  | no |  |  | 0 | 0 | 0 | 0
oh_line_TAP_OH_916808 |  | AN | node_8101302_200898607 | node_1334598_706_15287100_381 | 0.033 | unb_TAPWIRE_OH | 8101302 | no | no |  |  | no |  |  | 0 | 0 | 0 | 0
oh_line_TAP_OH_916809 |  | AN | node_8101302_200898608 | node_1334965_456_15287378_313 | 0.033 | unb_TAPWIRE_OH | 8101302 | no | no |  |  | no |  |  | 0 | 0 | 0 | 0
oh_line_TAP_OH_916810 |  | AN | node_8101302_200898611 | node_1335126_272_15287572_871 | 0.033 | unb_TAPWIRE_OH | 8101302 | no | no |  |  | no |  |  | 0 | 0 | 0 | 0
oh_line_TAP_OH_916811 |  | AN | node_8101302_200898612 | node_1335080_281_15287726_596 | 0.033 | unb_TAPWIRE_OH | 8101302 | no | no |  |  | no |  |  | 0 | 0 | 0 | 0
oh_line_TAP_OH_916812 |  | AN | node_8101302_200898614 | node_1335369_066_15287802_583 | 0.033 | unb_TAPWIRE_OH | 8101302 | no | no |  |  | no |  |  | 0 | 0 | 0 | 0
oh_line_TAP_OH_916838 |  | ABN | node_8101302_200898675 | node_1333515_372_15284759_219 | 0.033 | unb_TAPWIRE_OH | 8101302 | no | no |  |  | no |  |  | 0 | 0 | 0 | 0
oh_line_TAP_OH_916839 |  | ABN | node_8101302_200898680 | node_1333189_65_15284711_478 | 0.033 | unb_TAPWIRE_OH | 8101302 | no | no |  |  | no |  |  | 0 | 0 | 0 | 0
oh_line_TAP_OH_916840 |  | ABN | node_8101302_200898682 | node_1333237_649_15284312_231 | 0.033 | unb_TAPWIRE_OH | 8101302 | no | no |  |  | no |  |  | 0 | 0 | 0 | 0
oh_line_TAP_OH_916902 |  | AN | node_8101302_200898854 | node_1334144_831_15284135_296 | 0.033 | unb_TAPWIRE_OH | 8101302 | no | no |  |  | no |  |  | 0 | 0 | 0 | 0
oh_line_TAP_OH_916903 |  | AN | node_8101302_200898856 | node_1333811_575_15284161_581 | 0.033 | unb_TAPWIRE_OH | 8101302 | no | no |  |  | no |  |  | 0 | 0 | 0 | 0
oh_line_TAP_OH_916904 |  | ABCN | node_8101302_200898860 | node_1334315_528_15282539_193 | 0.033 | unb_TAPWIRE_OH | 8101302 | no | no |  |  | no |  |  | 0 | 0 | 0 | 0
oh_line_TAP_OH_916905 |  | AN | node_8101302_200898863 | node_1334304_713_15283069_309 | 0.033 | unb_TAPWIRE_OH | 8101302 | no | no |  |  | no |  |  | 0 | 0 | 0 | 0
oh_line_TAP_OH_916906 |  | AN | node_8101302_200898866 | node_1334255_769_15283580_399 | 0.033 | unb_TAPWIRE_OH | 8101302 | no | no |  |  | no |  |  | 0 | 0 | 0 | 0
oh_line_TAP_OH_916975 |  | AN | node_8101302_200899055 | node_1335347_121_15291451_492 | 0.033 | unb_TAPWIRE_OH | 8101302 | no | no |  |  | no |  |  | 0 | 0 | 0 | 0
oh_line_TAP_OH_916976 |  | AN | node_8101302_200899057 | node_1335293_284_15291165_476 | 0.033 | unb_TAPWIRE_OH | 8101302 | no | no |  |  | no |  |  | 0 | 0 | 0 | 0
oh_line_TAP_OH_916977 |  | AN | node_8101302_200899058 | node_1335297_694_15290958_427 | 0.033 | unb_TAPWIRE_OH | 8101302 | no | no |  |  | no |  |  | 0 | 0 | 0 | 0
oh_line_TAP_OH_916978 |  | AN | node_8101302_200899059 | node_1335335_998_15290733_316 | 0.033 | unb_TAPWIRE_OH | 8101302 | no | no |  |  | no |  |  | 0 | 0 | 0 | 0
oh_line_TAP_OH_917686 |  | AN | node_8101302_200901033 | node_1333043_802_15281786_676 | 0.033 | unb_TAPWIRE_OH | 8101302 | no | no |  |  | no |  |  | 0 | 0 | 0 | 0
oh_line_TAP_OH_917687 |  | AN | node_8101302_200901034 | node_1333057_371_15281382_666 | 0.033 | unb_TAPWIRE_OH | 8101302 | no | no |  |  | no |  |  | 0 | 0 | 0 | 0
oh_line_TAP_OH_917688 |  | AN | node_8101302_200901036 | node_1332663_004_15281541_615 | 0.033 | unb_TAPWIRE_OH | 8101302 | no | no |  |  | no |  |  | 0 | 0 | 0 | 0
oh_line_TAP_OH_917689 |  | AN | node_8101302_200901038 | node_1332432_459_15281433_205 | 0.033 | unb_TAPWIRE_OH | 8101302 | no | no |  |  | no |  |  | 0 | 0 | 0 | 0
oh_line_TAP_OH_917690 |  | AN | node_8101302_200901039 | node_1332663_421_15281849_109 | 0.033 | unb_TAPWIRE_OH | 8101302 | no | no |  |  | no |  |  | 0 | 0 | 0 | 0
oh_line_TAP_OH_917691 |  | AN | node_8101302_200901040 | node_1332236_75_15281353_354 | 0.033 | unb_TAPWIRE_OH | 8101302 | no | no |  |  | no |  |  | 0 | 0 | 0 | 0
oh_line_TAP_OH_917692 |  | AN | node_8101302_200901041 | node_1332111_268_15281436_296 | 0.033 | unb_TAPWIRE_OH | 8101302 | no | no |  |  | no |  |  | 0 | 0 | 0 | 0
oh_line_TAP_OH_917693 |  | AN | node_8101302_200901042 | node_1331951_664_15281401_804 | 0.033 | unb_TAPWIRE_OH | 8101302 | no | no |  |  | no |  |  | 0 | 0 | 0 | 0
oh_line_TAP_OH_917694 |  | AN | node_8101302_200901044 | node_1331639_485_15281299_011 | 0.033 | unb_TAPWIRE_OH | 8101302 | no | no |  |  | no |  |  | 0 | 0 | 0 | 0
oh_line_TAP_OH_917695 |  | AN | node_8101302_200901047 | node_1331164_31_15281810_673 | 0.033 | unb_TAPWIRE_OH | 8101302 | no | no |  |  | no |  |  | 0 | 0 | 0 | 0
oh_line_TAP_OH_917723 |  | ABCN | node_8101302_200901154 | node_1339136_256_15284532_168 | 0.033 | unb_TAPWIRE_OH | 8101302 | no | no |  |  | no |  |  | 0 | 0 | 0 | 0
oh_line_TAP_OH_917724 |  | ABCN | node_8101302_200901160 | node_1338719_527_15284245_312 | 0.033 | unb_TAPWIRE_OH | 8101302 | no | no |  |  | no |  |  | 0 | 0 | 0 | 0
oh_line_TAP_OH_917725 |  | ABCN | node_8101302_200901165 | node_1338256_577_15283927_481 | 0.033 | unb_TAPWIRE_OH | 8101302 | no | no |  |  | no |  |  | 0 | 0 | 0 | 0
oh_line_TAP_OH_917726 |  | ABCN | node_8101302_200901172 | node_1337850_198_15283599_279 | 0.033 | unb_TAPWIRE_OH | 8101302 | no | no |  |  | no |  |  | 0 | 0 | 0 | 0
oh_line_TAP_OH_917727 |  | ABCN | node_8101302_200901184 | node_1337266_159_15283320_149 | 0.033 | unb_TAPWIRE_OH | 8101302 | no | no |  |  | no |  |  | 0 | 0 | 0 | 0
oh_line_TAP_OH_917729 |  | ABCN | node_8101302_200901198 | node_1336618_128_15282861_569 | 0.033 | unb_TAPWIRE_OH | 8101302 | no | no |  |  | no |  |  | 0 | 0 | 0 | 0
oh_line_TAP_OH_917731 |  | ABCN | node_8101302_200901203 | node_1336338_315_15282618_047 | 0.033 | unb_TAPWIRE_OH | 8101302 | no | no |  |  | no |  |  | 0 | 0 | 0 | 0
oh_line_TAP_OH_917732 |  | ABCN | node_8101302_200901204 | node_1336083_603_15282483_817 | 0.033 | unb_TAPWIRE_OH | 8101302 | no | no |  |  | no |  |  | 0 | 0 | 0 | 0
oh_line_TAP_OH_917733 |  | ABCN | node_8101302_200901206 | node_1335871_911_15282360_658 | 0.033 | unb_TAPWIRE_OH | 8101302 | no | no |  |  | no |  |  | 0 | 0 | 0 | 0
oh_line_TAP_OH_917734 |  | AN | node_8101302_200901208 | node_1335505_726_15282236_628 | 0.033 | unb_TAPWIRE_OH | 8101302 | no | no |  |  | no |  |  | 0 | 0 | 0 | 0
oh_line_TAP_OH_917735 |  | AN | node_8101302_200901211 | node_1335110_784_15282193_725 | 0.033 | unb_TAPWIRE_OH | 8101302 | no | no |  |  | no |  |  | 0 | 0 | 0 | 0
oh_line_TAP_OH_917736 |  | AN | node_8101302_200901216 | node_1334515_545_15281910_117 | 0.033 | unb_TAPWIRE_OH | 8101302 | no | no |  |  | no |  |  | 0 | 0 | 0 | 0
oh_line_TAP_OH_917737 |  | AN | node_8101302_200901219 | node_1334208_541_15281700_642 | 0.033 | unb_TAPWIRE_OH | 8101302 | no | no |  |  | no |  |  | 0 | 0 | 0 | 0
oh_line_TAP_OH_917738 |  | AN | node_8101302_200901222 | node_1333726_905_15281488_22 | 0.033 | unb_TAPWIRE_OH | 8101302 | no | no |  |  | no |  |  | 0 | 0 | 0 | 0
oh_line_TAP_OH_917739 |  | AN | node_8101302_200901223 | node_1333530_828_15281536_135 | 0.033 | unb_TAPWIRE_OH | 8101302 | no | no |  |  | no |  |  | 0 | 0 | 0 | 0
oh_line_TAP_OH_917740 |  | AN | node_8101302_200901224 | node_1333358_991_15281621_927 | 0.033 | unb_TAPWIRE_OH | 8101302 | no | no |  |  | no |  |  | 0 | 0 | 0 | 0
oh_line_TAP_OH_917741 |  | AN | node_8101302_200901227 | node_1337413_098_15292957_47 | 0.033 | unb_TAPWIRE_OH | 8101302 | no | no |  |  | no |  |  | 0 | 0 | 0 | 0
oh_line_TAP_OH_917742 |  | AN | node_8101302_200901228 | node_1338964_47_15291847_827 | 0.033 | unb_TAPWIRE_OH | 8101302 | no | no |  |  | no |  |  | 0 | 0 | 0 | 0
oh_line_TAP_OH_917743 |  | AN | node_8101302_200901230 | node_1338585_718_15291958_277 | 0.033 | unb_TAPWIRE_OH | 8101302 | no | no |  |  | no |  |  | 0 | 0 | 0 | 0
oh_line_TAP_OH_917744 |  | AN | node_8101302_200901232 | node_1338558_543_15292430_065 | 0.033 | unb_TAPWIRE_OH | 8101302 | no | no |  |  | no |  |  | 0 | 0 | 0 | 0
oh_line_TAP_OH_917745 |  | AN | node_8101302_200901233 | node_1338312_166_15292104_691 | 0.033 | unb_TAPWIRE_OH | 8101302 | no | no |  |  | no |  |  | 0 | 0 | 0 | 0
oh_line_TAP_OH_917746 |  | AN | node_8101302_200901234 | node_1338193_887_15291682_862 | 0.033 | unb_TAPWIRE_OH | 8101302 | no | no |  |  | no |  |  | 0 | 0 | 0 | 0
oh_line_TAP_OH_917747 |  | AN | node_8101302_200901235 | node_1338091_357_15292104_944 | 0.033 | unb_TAPWIRE_OH | 8101302 | no | no |  |  | no |  |  | 0 | 0 | 0 | 0
oh_line_TAP_OH_917748 |  | AN | node_8101302_200901236 | node_1337850_341_15292099_912 | 0.033 | unb_TAPWIRE_OH | 8101302 | no | no |  |  | no |  |  | 0 | 0 | 0 | 0
oh_line_TAP_OH_917749 |  | AN | node_8101302_200901240 | node_1337406_243_15292095_237 | 0.033 | unb_TAPWIRE_OH | 8101302 | no | no |  |  | no |  |  | 0 | 0 | 0 | 0
oh_line_TAP_OH_917750 |  | AN | node_8101302_200901241 | node_1337463_177_15291949_881 | 0.033 | unb_TAPWIRE_OH | 8101302 | no | no |  |  | no |  |  | 0 | 0 | 0 | 0
oh_line_TAP_OH_917751 |  | AN | node_8101302_200901242 | node_1337328_32_15291477_89 | 0.033 | unb_TAPWIRE_OH | 8101302 | no | no |  |  | no |  |  | 0 | 0 | 0 | 0
oh_line_TAP_OH_917752 |  | AN | node_8101302_200901244 | node_1336899_783_15291900_621 | 0.033 | unb_TAPWIRE_OH | 8101302 | no | no |  |  | no |  |  | 0 | 0 | 0 | 0
oh_line_TAP_OH_917753 |  | AN | node_8101302_200901247 | node_1337110_557_15292101_176 | 0.033 | unb_TAPWIRE_OH | 8101302 | no | no |  |  | no |  |  | 0 | 0 | 0 | 0
oh_line_TAP_OH_917754 |  | AN | node_8101302_200901248 | node_1336689_958_15292093_934 | 0.033 | unb_TAPWIRE_OH | 8101302 | no | no |  |  | no |  |  | 0 | 0 | 0 | 0
oh_line_TAP_OH_917755 |  | AN | node_8101302_200901251 | node_1335873_088_15292058_194 | 0.033 | unb_TAPWIRE_OH | 8101302 | no | no |  |  | no |  |  | 0 | 0 | 0 | 0
oh_line_TAP_OH_917756 |  | AN | node_8101302_200901253 | node_1336212_214_15291980_071 | 0.033 | unb_TAPWIRE_OH | 8101302 | no | no |  |  | no |  |  | 0 | 0 | 0 | 0
oh_line_TAP_OH_917757 |  | AN | node_8101302_200901254 | node_1335638_127_15291996_344 | 0.033 | unb_TAPWIRE_OH | 8101302 | no | no |  |  | no |  |  | 0 | 0 | 0 | 0
oh_line_TAP_OH_917758 |  | AN | node_8101302_200901256 | node_1335271_425_15291873_361 | 0.033 | unb_TAPWIRE_OH | 8101302 | no | no |  |  | no |  |  | 0 | 0 | 0 | 0
oh_line_TAP_OH_917759 |  | AN | node_8101302_200901259 | node_1335014_076_15291891_264 | 0.033 | unb_TAPWIRE_OH | 8101302 | no | no |  |  | no |  |  | 0 | 0 | 0 | 0
oh_line_TAP_OH_917760 |  | AN | node_8101302_200901261 | node_1334630_309_15291721_086 | 0.033 | unb_TAPWIRE_OH | 8101302 | no | no |  |  | no |  |  | 0 | 0 | 0 | 0
oh_line_TAP_OH_917761 |  | AN | node_8101302_200901264 | node_1334441_095_15291484_607 | 0.033 | unb_TAPWIRE_OH | 8101302 | no | no |  |  | no |  |  | 0 | 0 | 0 | 0
oh_line_TAP_OH_917762 |  | AN | node_8101302_200901265 | node_1334155_536_15291257_163 | 0.033 | unb_TAPWIRE_OH | 8101302 | no | no |  |  | no |  |  | 0 | 0 | 0 | 0
oh_line_TAP_OH_917763 |  | AN | node_8101302_200901266 | node_1333879_267_15291045_376 | 0.033 | unb_TAPWIRE_OH | 8101302 | no | no |  |  | no |  |  | 0 | 0 | 0 | 0
oh_line_TAP_OH_917764 |  | AN | node_8101302_200901270 | node_1333226_931_15290676_894 | 0.033 | unb_TAPWIRE_OH | 8101302 | no | no |  |  | no |  |  | 0 | 0 | 0 | 0
oh_line_TAP_OH_917765 |  | AN | node_8101302_200901275 | node_1332687_598_15290359_09 | 0.033 | unb_TAPWIRE_OH | 8101302 | no | no |  |  | no |  |  | 0 | 0 | 0 | 0
oh_line_TAP_OH_917766 |  | AN | node_8101302_200901276 | node_1332471_283_15290456_149 | 0.033 | unb_TAPWIRE_OH | 8101302 | no | no |  |  | no |  |  | 0 | 0 | 0 | 0
oh_line_TAP_OH_917767 |  | AN | node_8101302_200901279 | node_1332049_102_15290285_921 | 0.033 | unb_TAPWIRE_OH | 8101302 | no | no |  |  | no |  |  | 0 | 0 | 0 | 0
oh_line_TAP_OH_917768 |  | AN | node_8101302_200901286 | node_1339115_553_15284729_955 | 0.033 | unb_TAPWIRE_OH | 8101302 | no | no |  |  | no |  |  | 0 | 0 | 0 | 0
oh_line_TAP_OH_917769 |  | AN | node_8101302_200901288 | node_1338979_476_15285072_549 | 0.033 | unb_TAPWIRE_OH | 8101302 | no | no |  |  | no |  |  | 0 | 0 | 0 | 0
oh_line_TAP_OH_917770 |  | AN | node_8101302_200901301 | node_1337547_331_15285880_165 | 0.033 | unb_TAPWIRE_OH | 8101302 | no | no |  |  | no |  |  | 0 | 0 | 0 | 0
oh_line_TAP_OH_917771 |  | AN | node_8101302_200901303 | node_1337149_991_15285923_183 | 0.033 | unb_TAPWIRE_OH | 8101302 | no | no |  |  | no |  |  | 0 | 0 | 0 | 0
oh_line_TAP_OH_917772 |  | AN | node_8101302_200901305 | node_1336745_622_15285988_815 | 0.033 | unb_TAPWIRE_OH | 8101302 | no | no |  |  | no |  |  | 0 | 0 | 0 | 0
oh_line_TAP_OH_917773 |  | AN | node_8101302_200901307 | node_1336298_15286038_32 | 0.033 | unb_TAPWIRE_OH | 8101302 | no | no |  |  | no |  |  | 0 | 0 | 0 | 0
oh_line_TAP_OH_917774 |  | AN | node_8101302_200901310 | node_1335767_316_15286192_132 | 0.033 | unb_TAPWIRE_OH | 8101302 | no | no |  |  | no |  |  | 0 | 0 | 0 | 0
oh_line_TAP_OH_917775 |  | AN | node_8101302_200901315 | node_1335043_167_15286460_278 | 0.033 | unb_TAPWIRE_OH | 8101302 | no | no |  |  | no |  |  | 0 | 0 | 0 | 0
oh_line_TAP_OH_917776 |  | AN | node_8101302_200901317 | node_1334689_557_15286602_027 | 0.033 | unb_TAPWIRE_OH | 8101302 | no | no |  |  | no |  |  | 0 | 0 | 0 | 0
oh_line_TAP_OH_917777 |  | AN | node_8101302_200901318 | node_1334336_309_15286569_485 | 0.033 | unb_TAPWIRE_OH | 8101302 | no | no |  |  | no |  |  | 0 | 0 | 0 | 0
oh_line_TAP_OH_917778 |  | AN | node_8101302_200901323 | node_1334093_918_15287011_058 | 0.033 | unb_TAPWIRE_OH | 8101302 | no | no |  |  | no |  |  | 0 | 0 | 0 | 0
oh_line_TAP_OH_917779 |  | AN | node_8101302_200901324 | node_1334032_628_15287334_793 | 0.033 | unb_TAPWIRE_OH | 8101302 | no | no |  |  | no |  |  | 0 | 0 | 0 | 0
oh_line_TAP_OH_917780 |  | AN | node_8101302_200901325 | node_1333994_697_15286699_275 | 0.033 | unb_TAPWIRE_OH | 8101302 | no | no |  |  | no |  |  | 0 | 0 | 0 | 0
oh_line_TAP_OH_922914 |  | AN | node_8101302_200964060 | node_1335453_316_15286286_616 | 0.033 | unb_TAPWIRE_OH | 8101302 | no | no |  |  | no |  |  | 0 | 0 | 0 | 0
oh_line_TAP_OH_923210 |  | AN | node_8101302_200965438 | node_1338811_307_15294207_359 | 0.033 | unb_TAPWIRE_OH | 8101302 | no | no |  |  | no |  |  | 0 | 0 | 0 | 0
oh_line_TAP_OH_923931 |  | AN | node_8101302_200968821 | node_1338646_775_15285549_787 | 0.033 | unb_TAPWIRE_OH | 8101302 | no | no |  |  | no |  |  | 0 | 0 | 0 | 0
oh_line_TAP_OH_925638 |  | AN | node_8101302_200978731 | node_1337750_658_15285792_23 | 0.033 | unb_TAPWIRE_OH | 8101302 | no | no |  |  | no |  |  | 0 | 0 | 0 | 0
oh_line_TAP_OH_925639 |  | AN | node_8101302_200978733 | node_1337796_106_15286106_751 | 0.033 | unb_TAPWIRE_OH | 8101302 | no | no |  |  | no |  |  | 0 | 0 | 0 | 0
oh_line_TAP_OH_925640 |  | AN | node_8101302_200978737 | node_1337794_459_15286830_602 | 0.033 | unb_TAPWIRE_OH | 8101302 | no | no |  |  | no |  |  | 0 | 0 | 0 | 0
oh_line_TAP_OH_926035 |  | AN | node_8101302_200980554 | node_1337998_573_15285832_708 | 0.033 | unb_TAPWIRE_OH | 8101302 | no | no |  |  | no |  |  | 0 | 0 | 0 | 0
oh_line_TAP_OH_933183 |  | AN | node_8101302_201034662 | node_1332984_415_15290455_963 | 0.033 | unb_TAPWIRE_OH | 8101302 | no | no |  |  | no |  |  | 0 | 0 | 0 | 0
oh_line_TAP_OH_934372 |  | AN | node_8101302_201042553 | node_1334950_816_15287069_628 | 0.033 | unb_TAPWIRE_OH | 8101302 | no | no |  |  | no |  |  | 0 | 0 | 0 | 0
oh_line_TAP_OH_935554 |  | ABCN | node_8101302_201050896 | node_1344674_828_15290566_799 | 0.033 | unb_TAPWIRE_OH | 8101302 | no | no |  |  | no |  |  | 0 | 0 | 0 | 0
oh_line_TAP_OH_2137326 |  | ABCN | node_8101302_200854344 | node_1342440_447_15288586_235 | 0.033 | unb_TAPWIRE_OH | 8101302 | no | no |  |  | no |  |  | 0 | 0 | 0 | 0
oh_line_TAP_OH_2137327 |  | ABCN | node_8101302_200854344 | node_1342430_018_15288563_477 | 0.033 | unb_TAPWIRE_OH | 8101302 | no | no |  |  | no |  |  | 0 | 0 | 0 | 0
oh_line_TAP_OH_2137328 |  | ABCN | node_8101302_200854417 | node_1342840_859_15287542_746 | 0.033 | unb_TAPWIRE_OH | 8101302 | no | no |  |  | no |  |  | 0 | 0 | 0 | 0
oh_line_TAP_OH_2137329 |  | ABCN | node_8101302_200854417 | node_1342821_093_15287544_807 | 0.033 | unb_TAPWIRE_OH | 8101302 | no | no |  |  | no |  |  | 0 | 0 | 0 | 0
oh_line_TAP_OH_2137354 |  | ABCN | node_8101302_200854348 | node_1342678_412_15287978_296 | 0.033 | unb_TAPWIRE_OH | 8101302 | no | no |  |  | no |  |  | 0 | 0 | 0 | 0
oh_line_TAP_OH_2137355 |  | ABCN | node_8101302_200854348 | node_1342674_341_15288004_315 | 0.033 | unb_TAPWIRE_OH | 8101302 | no | no |  |  | no |  |  | 0 | 0 | 0 | 0
oh_line_TAP_OH_2137356 |  | ABCN | node_8101302_200854348 | node_1342677_318_15287951_698 | 0.033 | unb_TAPWIRE_OH | 8101302 | no | no |  |  | no |  |  | 0 | 0 | 0 | 0
oh_line_TAP_OH_2137359 |  | ABCN | node_8101302_200853561 | node_1344611_749_15291612_074 | 0.033 | unb_TAPWIRE_OH | 8101302 | no | no |  |  | no |  |  | 0 | 0 | 0 | 0
oh_line_TAP_OH_2137360 |  | ABCN | node_8101302_200853561 | node_1344612_102_15291585_454 | 0.033 | unb_TAPWIRE_OH | 8101302 | no | no |  |  | no |  |  | 0 | 0 | 0 | 0
oh_line_TAP_OH_2137361 |  | ABCN | node_8101302_200853561 | node_1344616_54_15291637_962 | 0.033 | unb_TAPWIRE_OH | 8101302 | no | no |  |  | no |  |  | 0 | 0 | 0 | 0
oh_line_TAP_OH_2137362 |  | ABCN | node_8101302_200854411 | node_1343539_607_15288408_338 | 0.033 | unb_TAPWIRE_OH | 8101302 | no | no |  |  | no |  |  | 0 | 0 | 0 | 0
oh_line_TAP_OH_2137363 |  | ABCN | node_8101302_200854411 | node_1343536_249_15288382_06 | 0.033 | unb_TAPWIRE_OH | 8101302 | no | no |  |  | no |  |  | 0 | 0 | 0 | 0
oh_line_TAP_OH_2137364 |  | ABCN | node_8101302_200854411 | node_1343547_912_15288432_604 | 0.033 | unb_TAPWIRE_OH | 8101302 | no | no |  |  | no |  |  | 0 | 0 | 0 | 0
oh_line_TAP_OH_2137408 |  | ABCN | node_8101302_200896744 | node_1336135_341_15282960_138 | 0.033 | unb_TAPWIRE_OH | 8101302 | no | no |  |  | no |  |  | 0 | 0 | 0 | 0
oh_line_TAP_OH_2137409 |  | ABCN | node_8101302_200896744 | node_1336143_013_15282935_662 | 0.033 | unb_TAPWIRE_OH | 8101302 | no | no |  |  | no |  |  | 0 | 0 | 0 | 0
oh_line_TAP_OH_2137410 |  | ABCN | node_8101302_200896744 | node_1336132_665_15282986_494 | 0.033 | unb_TAPWIRE_OH | 8101302 | no | no |  |  | no |  |  | 0 | 0 | 0 | 0
oh_line_TAP_OH_2137419 |  | ABCN | node_8101302_200896785 | node_1334759_685_15283938_288 | 0.033 | unb_TAPWIRE_OH | 8101302 | no | no |  |  | no |  |  | 0 | 0 | 0 | 0
oh_line_TAP_OH_2137420 |  | ABCN | node_8101302_200896785 | node_1334766_491_15283913_348 | 0.033 | unb_TAPWIRE_OH | 8101302 | no | no |  |  | no |  |  | 0 | 0 | 0 | 0
oh_line_TAP_OH_2137421 |  | ABCN | node_8101302_200896785 | node_1334757_936_15283964_793 | 0.033 | unb_TAPWIRE_OH | 8101302 | no | no |  |  | no |  |  | 0 | 0 | 0 | 0
oh_line_TAP_OH_2137441 |  | ABCN | node_8101302_200854332 | node_1343101_265_15289781_047 | 0.033 | unb_TAPWIRE_OH | 8101302 | no | no |  |  | no |  |  | 0 | 0 | 0 | 0
oh_line_TAP_OH_2137442 |  | ABCN | node_8101302_200854332 | node_1343095_465_15289755_523 | 0.033 | unb_TAPWIRE_OH | 8101302 | no | no |  |  | no |  |  | 0 | 0 | 0 | 0
oh_line_TAP_OH_2137443 |  | ABCN | node_8101302_200854332 | node_1343111_777_15289803_736 | 0.033 | unb_TAPWIRE_OH | 8101302 | no | no |  |  | no |  |  | 0 | 0 | 0 | 0
oh_line_TAP_OH_2137444 |  | ABCN | node_8101302_200854324 | node_1343464_35_15289998_123 | 0.033 | unb_TAPWIRE_OH | 8101302 | no | no |  |  | no |  |  | 0 | 0 | 0 | 0
oh_line_TAP_OH_2137445 |  | ABCN | node_8101302_200854324 | node_1343474_172_15290021_358 | 0.033 | unb_TAPWIRE_OH | 8101302 | no | no |  |  | no |  |  | 0 | 0 | 0 | 0
oh_line_TAP_OH_2137446 |  | ABCN | node_8101302_200854324 | node_1343450_402_15289979_046 | 0.033 | unb_TAPWIRE_OH | 8101302 | no | no |  |  | no |  |  | 0 | 0 | 0 | 0
oh_line_TAP_OH_2137479 |  | ABCN | node_8101302_200854317 | node_1344166_332_15290278_736 | 0.033 | unb_TAPWIRE_OH | 8101302 | no | no |  |  | no |  |  | 0 | 0 | 0 | 0
oh_line_TAP_OH_2137480 |  | ABCN | node_8101302_200854317 | node_1344186_142_15290277_592 | 0.033 | unb_TAPWIRE_OH | 8101302 | no | no |  |  | no |  |  | 0 | 0 | 0 | 0
oh_line_TAP_OH_2137489 |  | ABCN | node_8101302_200853565 | node_1344648_449_15291973_838 | 0.033 | unb_TAPWIRE_OH | 8101302 | no | no |  |  | no |  |  | 0 | 0 | 0 | 0
oh_line_TAP_OH_2137490 |  | ABCN | node_8101302_200853565 | node_1344661_32_15291953_711 | 0.033 | unb_TAPWIRE_OH | 8101302 | no | no |  |  | no |  |  | 0 | 0 | 0 | 0
oh_line_TAP_OH_2137491 |  | ABCN | node_8101302_200853565 | node_1344639_921_15291997_792 | 0.033 | unb_TAPWIRE_OH | 8101302 | no | no |  |  | no |  |  | 0 | 0 | 0 | 0
oh_line_TAP_OH_2137550 |  | ABCN | node_8101302_200854945 | node_1342008_365_15285476_367 | 0.033 | unb_TAPWIRE_OH | 8101302 | no | no |  |  | no |  |  | 0 | 0 | 0 | 0
oh_line_TAP_OH_2137551 |  | ABCN | node_8101302_200854945 | node_1342023_183_15285458_812 | 0.033 | unb_TAPWIRE_OH | 8101302 | no | no |  |  | no |  |  | 0 | 0 | 0 | 0
oh_line_TAP_OH_2137555 |  | ABCN | node_8101302_200896865 | node_1333087_032_15285019_442 | 0.033 | unb_TAPWIRE_OH | 8101302 | no | no |  |  | no |  |  | 0 | 0 | 0 | 0
oh_line_TAP_OH_2137556 |  | ABCN | node_8101302_200896865 | node_1333095_435_15285043_652 | 0.033 | unb_TAPWIRE_OH | 8101302 | no | no |  |  | no |  |  | 0 | 0 | 0 | 0
oh_line_TAP_OH_2137557 |  | ABCN | node_8101302_200854414 | node_1343246_908_15287732_685 | 0.033 | unb_TAPWIRE_OH | 8101302 | no | no |  |  | no |  |  | 0 | 0 | 0 | 0
oh_line_TAP_OH_2137558 |  | ABCN | node_8101302_200854414 | node_1343256_879_15287755_807 | 0.033 | unb_TAPWIRE_OH | 8101302 | no | no |  |  | no |  |  | 0 | 0 | 0 | 0
oh_line_TAP_OH_2137559 |  | ABCN | node_8101302_200854414 | node_1343232_837_15287713_771 | 0.033 | unb_TAPWIRE_OH | 8101302 | no | no |  |  | no |  |  | 0 | 0 | 0 | 0
oh_line_TAP_OH_2137576 |  | ABCN | node_8101302_200854331 | node_1343388_774_15289786_279 | 0.033 | unb_TAPWIRE_OH | 8101302 | no | no |  |  | no |  |  | 0 | 0 | 0 | 0
oh_line_TAP_OH_2137577 |  | ABCN | node_8101302_200854331 | node_1343393_79_15289812_092 | 0.033 | unb_TAPWIRE_OH | 8101302 | no | no |  |  | no |  |  | 0 | 0 | 0 | 0
oh_line_TAP_OH_2137588 |  | ABCN | node_8101302_200854342 | node_1342627_622_15288628_963 | 0.033 | unb_TAPWIRE_OH | 8101302 | no | no |  |  | no |  |  | 0 | 0 | 0 | 0
oh_line_TAP_OH_2137589 |  | ABCN | node_8101302_200854342 | node_1342603_59_15288588_005 | 0.033 | unb_TAPWIRE_OH | 8101302 | no | no |  |  | no |  |  | 0 | 0 | 0 | 0
oh_line_TAP_OH_2137590 |  | ABCN | node_8101302_200854342 | node_1342612_91_15288609_732 | 0.033 | unb_TAPWIRE_OH | 8101302 | no | no |  |  | no |  |  | 0 | 0 | 0 | 0
oh_line_TAP_OH_2137604 |  | ABCN | node_8101302_200854394 | node_1343768_339_15290062_141 | 0.033 | unb_TAPWIRE_OH | 8101302 | no | no |  |  | no |  |  | 0 | 0 | 0 | 0
oh_line_TAP_OH_2137605 |  | ABCN | node_8101302_200854394 | node_1343764_572_15290035_96 | 0.033 | unb_TAPWIRE_OH | 8101302 | no | no |  |  | no |  |  | 0 | 0 | 0 | 0
oh_line_TAP_OH_2137606 |  | ABCN | node_8101302_200854394 | node_1343777_019_15290086_173 | 0.033 | unb_TAPWIRE_OH | 8101302 | no | no |  |  | no |  |  | 0 | 0 | 0 | 0
oh_line_TAP_OH_2137607 |  | ABCN | node_8101302_200901032 | node_1337010_846_15282349_546 | 0.033 | unb_TAPWIRE_OH | 8101302 | no | no |  |  | no |  |  | 0 | 0 | 0 | 0
oh_line_TAP_OH_2137608 |  | ABCN | node_8101302_200901032 | node_1337003_655_15282374_288 | 0.033 | unb_TAPWIRE_OH | 8101302 | no | no |  |  | no |  |  | 0 | 0 | 0 | 0
oh_line_TAP_OH_2137629 |  | ABCN | node_8101302_200854422 | node_1342275_03_15286928_977 | 0.033 | unb_TAPWIRE_OH | 8101302 | no | no |  |  | no |  |  | 0 | 0 | 0 | 0
oh_line_TAP_OH_2137630 |  | ABCN | node_8101302_200854422 | node_1342287_126_15286907_996 | 0.033 | unb_TAPWIRE_OH | 8101302 | no | no |  |  | no |  |  | 0 | 0 | 0 | 0
oh_line_TAP_OH_2137634 |  | ABCN | node_8101302_200854418 | node_1342693_234_15287188_354 | 0.033 | unb_TAPWIRE_OH | 8101302 | no | no |  |  | no |  |  | 0 | 0 | 0 | 0
oh_line_TAP_OH_2137635 |  | ABCN | node_8101302_200854418 | node_1342702_957_15287211_665 | 0.033 | unb_TAPWIRE_OH | 8101302 | no | no |  |  | no |  |  | 0 | 0 | 0 | 0
oh_line_TAP_OH_2143723 |  | ABCN | node_8101302_200854947 | node_1342295_513_15285584_233 | 0.033 | unb_TAPWIRE_OH | 8101302 | no | no |  |  | no |  |  | 0 | 0 | 0 | 0
oh_line_TAP_OH_2143724 |  | ABCN | node_8101302_200854947 | node_1342314_231_15285575_598 | 0.033 | unb_TAPWIRE_OH | 8101302 | no | no |  |  | no |  |  | 0 | 0 | 0 | 0
oh_line_TAP_OH_2143728 |  | ABCN | node_8101302_200901202 | node_1336453_692_15282143_907 | 0.033 | unb_TAPWIRE_OH | 8101302 | no | no |  |  | no |  |  | 0 | 0 | 0 | 0
oh_line_TAP_OH_2143729 |  | ABCN | node_8101302_200901202 | node_1336462_076_15282119_861 | 0.033 | unb_TAPWIRE_OH | 8101302 | no | no |  |  | no |  |  | 0 | 0 | 0 | 0
oh_line_TAP_OH_2143730 |  | ABCN | node_8101302_200901202 | node_1336450_249_15282170_094 | 0.033 | unb_TAPWIRE_OH | 8101302 | no | no |  |  | no |  |  | 0 | 0 | 0 | 0
oh_line_TAP_OH_2143740 |  | ABCN | node_8101302_200901196 | node_1336931_647_15282853_358 | 0.033 | unb_TAPWIRE_OH | 8101302 | no | no |  |  | no |  |  | 0 | 0 | 0 | 0
oh_line_TAP_OH_2143741 |  | ABCN | node_8101302_200901196 | node_1336947_379_15282869_748 | 0.033 | unb_TAPWIRE_OH | 8101302 | no | no |  |  | no |  |  | 0 | 0 | 0 | 0
oh_line_TAP_OH_4656357 |  | AN | node_8101302_312078143 | node_1338352_168_15286034_704 | 0.033 | unb_TAPWIRE_OH | 8101302 | no | no |  |  | no |  |  | 0 | 0 | 0 | 0

## overhead_line_conductor
data_type | static
owner_type | feeder
owner | 8101302
object | overhead_line_conductor
name | groupid | geometric_mean_radius | resistance | diameter | rating_summer_continuous | rating_summer_emergency | rating_winter_continuous | rating_winter_emergency | dcircuit | selected | comments
oh_cond_1/0_AAAC |  | 0.012 | 0.876 | 0.398 | 235 | 235 | 310 | 310 |  | no
oh_cond_1/0_ACSR |  | 0.012 | 0.888 | 0.398 | 265 | 265 | 330 | 330 |  | no
oh_cond_2/0_CU |  | 0.013 | 0.44 | 0.414 | 295 | 295 | 425 | 425 |  | no
oh_cond_2_ACSR |  | 0.01 | 1.41 | 0.325 | 195 | 195 | 245 | 245 |  | no
oh_cond_3_#7_CWD_30% |  | 0.005 | 3.07 | 0.311 | 125 | 125 | 195 | 195 |  | no
oh_cond_4/0_AAAC |  | 0.017 | 0.439 | 0.563 | 365 | 365 | 480 | 480 |  | no
oh_cond_4/0_ACSR |  | 0.017 | 0.445 | 0.563 | 410 | 410 | 515 | 515 |  | no
oh_cond_4/0_AL |  | 0.016 | 0.442 | 0.522 | 365 | 365 | 480 | 480 |  | no
oh_cond_477_ACSR |  | 0.028 | 0.196 | 0.849 | 695 | 695 | 880 | 880 |  | no
oh_cond_477_MCM_AL |  | 0.025 | 0.198 | 0.792 | 605 | 605 | 810 | 810 |  | no
oh_cond_WP-4/0-CU |  | 0.015 | 0.273 | 0.81 | 340 | 340 | 390 | 390 |  | no

## recloser
data_type | static
owner_type | feeder
owner | 8101302
object | recloser
name | groupid | phases | fr | to | phase_A_state | phase_B_state | phase_C_state | operating_mode | retry_time | max_number_of_tries | status | dcircuit | selected | monitored | monitored_fields | class_monitored_fields | played | played_fields | comments
recloser_220637230 |  | ABCN | node_intto1_8101302_201055542 | node_8101302_201055542 | CLOSED | CLOSED | CLOSED | INDIVIDUAL |  |  |  | 8101302 | no | no |  |  | no

## switch
data_type | static
owner_type | feeder
owner | 8101302
object | switch
name | groupid | phases | fr | to | phase_A_state | phase_B_state | phase_C_state | operating_mode | status | dcircuit | selected | monitored | monitored_fields | class_monitored_fields | played | played_fields | comments
switch_220415890 |  | ABCN | node_intto1_8101302_200898374 | node_8101302_200898374 | CLOSED | CLOSED | CLOSED | INDIVIDUAL |  | 8101302 | no | no |  |  | no
switch_220416082 |  | ABCN | node_intto1_8101302_200896743 | node_8101302_200896743 | CLOSED | CLOSED | CLOSED | INDIVIDUAL |  | 8101302 | no | no |  |  | no
switch_220416823 |  | ABCN | node_intto1_8101302_200854319 | node_8101302_200854319 | CLOSED | CLOSED | CLOSED | INDIVIDUAL |  | 8101302 | no | no |  |  | no
switch_220628076 |  | ABCN | node_intto1_8101302_200854316 | node_8101302_200854316 | CLOSED | CLOSED | CLOSED | INDIVIDUAL |  | 8101302 | no | no |  |  | no

## transformer
data_type | static
owner_type | feeder
owner | 8101302
object | transformer
name | groupid | phases | fr | to | configuration | climate | aging_constant | use_thermal_model | aging_granularity | dcircuit | selected | monitored | monitored_fields | class_monitored_fields | played | played_fields | comments
transformer_220465412 |  | AN | node_220465412 | node_intto1_220465412 | config_transformer_220465412 |  | 0 |  | 0 | 8101302 | no | no |  |  | no
transformer_220465413 |  | AN | node_220465413 | node_intto1_220465413 | config_transformer_220465413 |  | 0 |  | 0 | 8101302 | no | no |  |  | no
transformer_220465462 |  | AN | node_220465462 | node_intto1_220465462 | config_transformer_220465462 |  | 0 |  | 0 | 8101302 | no | no |  |  | no

## transformer_configuration
data_type | static
owner_type | feeder
owner | 8101302
object | transformer_configuration
name | groupid | connect_type | install_type | coolant_type | cooling_type | primary_voltage | secondary_voltage | power_rating | powerA_rating | powerB_rating | powerC_rating | impedance | shunt_impedance | core_coil_weight | tank_fittings_weight | oil_volume | rated_winding_time_constant | rated_winding_hot_spot_rise | rated_top_oil_rise | no_load_loss | full_load_loss | reactance_resistance_ratio | installed_insulation_life | dcircuit | selected | comments
config_transformer_220465412 |  | DELTA_GWYE |  |  |  | 4800 | 12470 | 250 | 0 | 0 | 0 | 0.004+0.043j | 0 | 0 | 0 | 0 | 0 | 0 | 0 | 0 | 0 | 10 | 0 |  | no
config_transformer_220465413 |  | DELTA_GWYE |  |  |  | 4800 | 12470 | 250 | 0 | 0 | 0 | 0.004+0.043j | 0 | 0 | 0 | 0 | 0 | 0 | 0 | 0 | 0 | 10 | 0 |  | no
config_transformer_220465462 |  | DELTA_GWYE |  |  |  | 4800 | 12470 | 333 | 0 | 0 | 0 | 0.005+0.047j | 0 | 0 | 0 | 0 | 0 | 0 | 0 | 0 | 0 | 10 | 0 |  | no

## underground_line
data_type | static
owner_type | feeder
owner | 8101302
object | underground_line
name | groupid | phases | fr | to | length | configuration | dcircuit | selected | monitored | monitored_fields | class_monitored_fields | played | played_fields | comments
und_line_8101302_200848180 |  | ABCN | node_8101302_200848181 | node_intto1_8101302_200848180 | 404.187 | und_3P_2ALURD_2AL(N) | 8101302 | no | no |  |  | no
und_line_8101302_200848181 |  | ABCN | node_8101302_200854334 | node_intto1_8101302_200848181 | 21.226 | und_3P_1/0ALURD_1/0AL(N) | 8101302 | no | no |  |  | no
und_line_8101302_200848182 |  | ABN | node_8101302_200848181 | node_8101302_200848182 | 130.391 | und_2P_1/0ALURD_1/0AL(N) | 8101302 | no | no |  |  | no
und_line_8101302_200848183 |  | ABN | node_8101302_200848182 | node_8101302_200848183 | 196.661 | und_2P_1/0ALURD_1/0AL(N) | 8101302 | no | no |  |  | no
und_line_8101302_200848187 |  | AN | node_8101302_200854452 | node_intto1_8101302_200848187 | 267.775 | und_1P_2ALURD | 8101302 | no | no |  |  | no
und_line_8101302_200854290 |  | ABCN | node_8101302_200854341 | node_intto1_8101302_200854290 | 537.363 | und_3P_2ALURD_2AL(N) | 8101302 | no | no |  |  | no
und_line_8101302_200894048 |  | AN | node_8101302_200898372 | node_intto1_8101302_200894048 | 225.385 | und_1P_2ALURD_2AL(N) | 8101302 | no | no |  |  | no
und_line_8101302_200894052 |  | AN | node_8101302_200894048 | node_8101302_200894052 | 85.888 | und_1P_2ALURD_2AL(N) | 8101302 | no | no |  |  | no
und_line_8101302_200894054 |  | AN | node_8101302_200894052 | node_8101302_200894054 | 305.672 | und_1P_1/0ALURD_1/0AL(N) | 8101302 | no | no |  |  | no
und_line_8101302_200894061 |  | AN | node_8101302_310009114 | node_8101302_200894061 | 253.939 | und_1P_1/0ALURD_1/0AL(N) | 8101302 | no | no |  |  | no
und_line_8101302_200894067 |  | AN | node_8101302_200894061 | node_8101302_200894067 | 409.285 | und_1P_1/0ALURD_1/0AL(N) | 8101302 | no | no |  |  | no
und_line_8101302_200894071 |  | AN | node_8101302_200894067 | node_8101302_200894071 | 291.324 | und_1P_1/0ALURD_1/0AL(N) | 8101302 | no | no |  |  | no
und_line_8101302_200894190 |  | AN | node_8101302_200894196 | node_8101302_200894190 | 518.077 | und_1P_2ALURD_2AL(N) | 8101302 | no | no |  |  | no
und_line_8101302_200894192 |  | AN | node_8101302_200898853 | node_intto1_8101302_200894192 | 378.999 | und_1P_2ALURD_2AL(N) | 8101302 | no | no |  |  | no
und_line_8101302_200894196 |  | AN | node_8101302_200894192 | node_8101302_200894196 | 194.211 | und_1P_1/0ALURD_1/0AL(N) | 8101302 | no | no |  |  | no
und_line_8101302_200894198 |  | AN | node_8101302_200894196 | node_8101302_200894198 | 191.773 | und_1P_1/0ALURD_1/0AL(N) | 8101302 | no | no |  |  | no
und_line_8101302_200894245 |  | AN | node_8101302_200898864 | node_intto1_8101302_200894245 | 492.027 | und_1P_2ALURD_2AL(N) | 8101302 | no | no |  |  | no
und_line_8101302_200894255 |  | AN | node_8101302_200898866 | node_intto1_8101302_200894255 | 520.652 | und_1P_2ALURD_2AL(N) | 8101302 | no | no |  |  | no
und_line_8101302_200894290 |  | ABCN | node_8101302_200898862 | node_intto1_8101302_200894290 | 92.579 | und_3P_1/0ALURD_1/0AL(N) | 8101302 | no | no |  |  | no
und_line_8101302_200894291 |  | ABCN | node_8101302_200894290 | node_8101302_200894291 | 106.28 | und_3P_1/0ALURD_1/0AL(N) | 8101302 | no | no |  |  | no
und_line_8101302_200894295 |  | ABCN | node_8101302_200894291 | node_8101302_200894295 | 78.835 | und_3P_1/0ALURD_1/0AL(N) | 8101302 | no | no |  |  | no
und_line_8101302_200894300 |  | ABCN | node_8101302_200894295 | node_8101302_200894300 | 357.914 | und_3P_1/0ALURD_1/0AL(N) | 8101302 | no | no |  |  | no
und_line_8101302_200894303 |  | ABCN | node_8101302_200894300 | node_8101302_200894303 | 325.391 | und_3P_1/0ALURD_1/0AL(N) | 8101302 | no | no |  |  | no
und_line_8101302_200894500 |  | AN | node_8101302_200894052 | node_8101302_200894500 | 438.081 | und_1P_2ALURD_2AL(N) | 8101302 | no | no |  |  | no
und_line_8101302_200894504 |  | AN | node_8101302_200894500 | node_8101302_200894504 | 306.848 | und_1P_2ALURD_2AL(N) | 8101302 | no | no |  |  | no
und_line_8101302_200895755 |  | AN | node_8101302_200895767 | node_intto1_8101302_200895755 | 887.19 | und_1P_2ALURD | 8101302 | no | no |  |  | no
und_line_8101302_200898370 |  | AN | node_8101302_200898381 | node_intto1_8101302_200898370 | 432.327 | und_1P_1/0ALURD | 8101302 | no | no |  |  | no
und_line_8101302_200901283 |  | AN | node_8101302_200901328 | node_intto1_8101302_200901283 | 487.213 | und_1P_2ALURD | 8101302 | no | no |  |  | no
und_line_8101302_200901284 |  | AN | node_8101302_200901329 | node_intto1_8101302_200901284 | 1205.353 | und_1P_2ALURD | 8101302 | no | no |  |  | no
und_line_8101302_200901285 |  | AN | node_8101302_200901290 | node_intto1_8101302_200901285 | 459.196 | und_1P_2ALURD_2AL(N) | 8101302 | no | no |  |  | no
und_line_8101302_201031261 |  | AN | node_8101302_200854939 | node_8101302_201031261 | 530.922 | und_1P_WYECUST | 8101302 | no | no |  |  | no
und_line_8101302_310009114 |  | AN | node_8101302_200894054 | node_8101302_310009114 | 343.288 | und_1P_1/0ALURD_1/0AL(N) | 8101302 | no | no |  |  | no
und_line_8101302_311923061 |  | AN | node_8101302_311923058 | node_intto1_8101302_311923061 | 826.262 | und_1P_DELTACUST | 8101302 | no | no |  |  | no
und_line_8101302_311991666 |  | ABCN | node_8101302_200898656 | node_intto1_8101302_311991666 | 260.611 | und_3P_WYECUST | 8101302 | no | no |  |  | no
und_line_TAP_UG_59414 |  | ABCN | node_8101302_200848180 | node_1342805_592_15289862_757 | 0.033 | und_TAPWIRE_UG | 8101302 | no | no |  |  | no
und_line_TAP_UG_59415 |  | ABN | node_8101302_200848182 | node_1342854_244_15289507_223 | 0.033 | und_TAPWIRE_UG | 8101302 | no | no |  |  | no
und_line_TAP_UG_59416 |  | ABN | node_8101302_200848183 | node_1342814_191_15289262_297 | 0.033 | und_TAPWIRE_UG | 8101302 | no | no |  |  | no
und_line_TAP_UG_59417 |  | AN | node_8101302_200848187 | node_1342530_109_15289282_818 | 0.033 | und_TAPWIRE_UG | 8101302 | no | no |  |  | no
und_line_TAP_UG_59439 |  | ABCN | node_8101302_200854290 | node_1343233_142_15288444_761 | 0.033 | und_TAPWIRE_UG | 8101302 | no | no |  |  | no
und_line_TAP_UG_59759 |  | AN | node_8101302_200894048 | node_1334044_792_15282053_744 | 0.033 | und_TAPWIRE_UG | 8101302 | no | no |  |  | no
und_line_TAP_UG_59760 |  | AN | node_8101302_200894054 | node_1333672_584_15281912_266 | 0.033 | und_TAPWIRE_UG | 8101302 | no | no |  |  | no
und_line_TAP_UG_59761 |  | AN | node_8101302_200894061 | node_1333144_641_15282190_948 | 0.033 | und_TAPWIRE_UG | 8101302 | no | no |  |  | no
und_line_TAP_UG_59762 |  | AN | node_8101302_200894067 | node_1333011_521_15282590_31 | 0.033 | und_TAPWIRE_UG | 8101302 | no | no |  |  | no
und_line_TAP_UG_59763 |  | AN | node_8101302_200894071 | node_1333013_393_15282938_466 | 0.033 | und_TAPWIRE_UG | 8101302 | no | no |  |  | no
und_line_TAP_UG_59787 |  | AN | node_8101302_200894190 | node_1333087_875_15283999_96 | 0.033 | und_TAPWIRE_UG | 8101302 | no | no |  |  | no
und_line_TAP_UG_59788 |  | AN | node_8101302_200894192 | node_1333808_899_15283900_962 | 0.033 | und_TAPWIRE_UG | 8101302 | no | no |  |  | no
und_line_TAP_UG_59789 |  | AN | node_8101302_200894196 | node_1333610_328_15283815_456 | 0.033 | und_TAPWIRE_UG | 8101302 | no | no |  |  | no
und_line_TAP_UG_59790 |  | AN | node_8101302_200894198 | node_1333546_876_15284063_804 | 0.033 | und_TAPWIRE_UG | 8101302 | no | no |  |  | no
und_line_TAP_UG_59804 |  | AN | node_8101302_200894245 | node_1333761_506_15283145_228 | 0.033 | und_TAPWIRE_UG | 8101302 | no | no |  |  | no
und_line_TAP_UG_59805 |  | AN | node_8101302_200894255 | node_1333711_538_15283497_399 | 0.033 | und_TAPWIRE_UG | 8101302 | no | no |  |  | no
und_line_TAP_UG_59814 |  | ABCN | node_8101302_200894295 | node_1334025_118_15282945_809 | 0.033 | und_TAPWIRE_UG | 8101302 | no | no |  |  | no
und_line_TAP_UG_59815 |  | ABCN | node_8101302_200894300 | node_1333657_369_15283007_091 | 0.033 | und_TAPWIRE_UG | 8101302 | no | no |  |  | no
und_line_TAP_UG_59816 |  | ABCN | node_8101302_200894303 | node_1333310_768_15282958_91 | 0.033 | und_TAPWIRE_UG | 8101302 | no | no |  |  | no
und_line_TAP_UG_59853 |  | AN | node_8101302_200894500 | node_1333740_749_15282364_7 | 0.033 | und_TAPWIRE_UG | 8101302 | no | no |  |  | no
und_line_TAP_UG_59854 |  | AN | node_8101302_200894504 | node_1333725_809_15282706_522 | 0.033 | und_TAPWIRE_UG | 8101302 | no | no |  |  | no
und_line_TAP_UG_59871 |  | AN | node_8101302_200895755 | node_1339563_952_15294762_557 | 0.033 | und_TAPWIRE_UG | 8101302 | no | no |  |  | no
und_line_TAP_UG_59882 |  | AN | node_8101302_200898370 | node_1334690_19_15282865_817 | 0.033 | und_TAPWIRE_UG | 8101302 | no | no |  |  | no
und_line_TAP_UG_59898 |  | AN | node_8101302_200901283 | node_1333248_648_15286879_815 | 0.033 | und_TAPWIRE_UG | 8101302 | no | no |  |  | no
und_line_TAP_UG_59899 |  | AN | node_8101302_200901284 | node_1332372_768_15286547_348 | 0.033 | und_TAPWIRE_UG | 8101302 | no | no |  |  | no
und_line_TAP_UG_59900 |  | AN | node_8101302_200901285 | node_1339313_746_15285467_504 | 0.033 | und_TAPWIRE_UG | 8101302 | no | no |  |  | no
und_line_TAP_UG_65526 |  | AN | node_8101302_201031261 | node_1341801_875_15284855_15 | 0.033 | und_TAPWIRE_UG | 8101302 | no | no |  |  | no
und_line_TAP_UG_1527040 |  | AN | node_8101302_311923061 | node_1333901_667_15292242_051 | 0.033 | und_TAPWIRE_UG | 8101302 | no | no |  |  | no
und_line_TAP_UG_1771622 |  | ABCN | node_8101302_311991666 | node_1334517_015_15284354_046 | 0.033 | und_TAPWIRE_UG | 8101302 | no | no |  |  | no

## underground_line_conductor
data_type | static
owner_type | feeder
owner | 8101302
object | underground_line_conductor
name | groupid | outer_diameter | conductor_gmr | conductor_diameter | conductor_resistance | neutral_gmr | neutral_diameter | neutral_resistance | neutral_strands | insulation_relative_permitivitty | shield_gmr | shield_resistance | rating_summer_continuous | rating_summer_emergency | rating_winter_continuous | rating_winter_emergency | dcircuit | selected | comments
und_cond_1P_1/0ALURD | [12 empty] | 226 | 226 | 237 | 237 |  | no
und_cond_1P_1/0ALURD_1/0AL(N) | [12 empty] | 160 | 160 | 180 | 180 |  | no
und_cond_1P_2ALURD | [12 empty] | 125 | 125 | 140 | 140 |  | no
und_cond_1P_2ALURD_2AL(N) | [12 empty] | 125 | 125 | 140 | 140 |  | no
und_cond_1P_DELTACUST | [12 empty] | 685 | 685 | 685 | 685 |  | no
und_cond_1P_WYECUST | [12 empty] | 685 | 685 | 685 | 685 |  | no
und_cond_2P_1/0ALURD_1/0AL(N) | [12 empty] | 160 | 160 | 180 | 180 |  | no
und_cond_3P_1/0ALURD_1/0AL(N) | [12 empty] | 160 | 160 | 180 | 180 |  | no
und_cond_3P_2ALURD_2AL(N) | [12 empty] | 125 | 125 | 140 | 140 |  | no
und_cond_3P_WYECUST | [12 empty] | 685 | 685 | 685 | 685 |  | no
und_cond_TAPWIRE_UG | [12 empty] | 99999999 | 99999999 | 99999999 | 99999999 |  | no