## capacitor
data_type | static
owner_type | feeder
owner | 8101601
object | capacitor
name | groupid | parent | phases | nominal_voltage | pt_phase | phases_connected | switchA | switchB | switchC | control | voltage_set_high | voltage_set_low | VAr_set_high | VAr_set_low | current_set_high | current_set_low | capacitor_A | capacitor_B | capacitor_C | cap_nominal_voltage | time_delay | dwell_time | lockout_time | remote_sense | remote_sense_B | control_level | dcircuit | selected | monitored | monitored_fields | class_monitored_fields | played | played_fields | comments
cap_220368768 |  | node_1396027_881_15297036_863 | ABCN | 0 |  | ABCN | CLOSED | CLOSED | CLOSED | MANUAL | [6 empty] | 100000 | 100000 | 100000 | 4800 | [6 empty] | 8101601 | no | no |  |  | no

## feeder
data_type | static
owner_type | feeder
owner | 8101601
object | feeder
name | transmission_bus | ARC | ADR | slack_bus | nom_voltages | num_nodes | num_ohlines | num_uglines | num_transformers | num_generators | num_pvs | num_storages | num_loads | miles | mw | mvar | losses_mw | losses_mvar | comments | use_feeder_load_shape | load_shape_scale | use_feeder_pv_shape | pv_shape_scale | description | restore_time | griddisconnect_scenario_probability | gridconnect_scenario_probability | use_energy_not_served | VOLL | discount_rate | yearly_load_growth_percent | planning_horizon | enable_traditional_project_deferral | lifetime_of_investment_years | start_year | base_year | year_the_investment_is_committed | revenue_requirement_scaling_factor | discount_rate | inflation_rate_for_investment | traditional_project_invested_capital | periodicity_of_investment_in_years | priority | maximum_total_investment_cost | DER_portfolio_NPV | DER_portfolio_BC_ratio | total_system_energy_avoided_cost_NPV | total_system_capacity_avoided_cost_NPV | total_system_ancillary_services_avoided_cost_NPV | total_system_CO2_avoided_cost_NPV | total_system_loss_of_load_avoided_cost_NPV | total_system_distribution_capacity_avoided_cost_NPV | total_system_investment_and_operational_cost_NPV | feeder_solar_pv_operating_cost_USdollarperkWh | feeder_energy_storage_operating_cost_USdollarperkWh | feeder_distributed_generator_operating_cost_USdollarperkWh | feeder_distributed_generator_CO2_cost_USdollarperkWh | feeder_demand_response_operating_cost_USdollarperkWh | feeder_solar_pv_investment_cost_USdollarperkW | feeder_energy_storage_investment_cost_USdollarperkW | feeder_distributed_generator_investment_cost_USdollarperkW | feeder_demand_response_investment_cost_USdollarperkW
8101601 |  | ts_slack | none | node_SOURCE_8101601 | 2771.281 | 211 | 188 | 7 | 0 | 0 | 0 | 0 | 86 | 2.57 | 1.625 | 0.692 | 0 | 0 |  | 0 | 0 | 1 | 0 |  | 0 | 0 | 0 | 0 | 0 | 0 | 0 | 0 | 0 | 0 | 0 | 0 | 0 | 0 | 0 | 0 | 0 | 0 | 0 | 999999999 | 0 | 0 | 0 | 0 | 0 | 0 | 0 | 0 | 0 | 0 | 0 | 0 | 0 | 0 | 0 | 0 | 0 | 0

## fuse
data_type | static
owner_type | feeder
owner | 8101601
object | fuse
name | groupid | phases | fr | to | phase_A_status | phase_B_status | phase_C_status | repair_dist_type | current_limit | mean_replacement_time | status | dcircuit | selected | monitored | monitored_fields | class_monitored_fields | played | played_fields | comments
fuse_220383274 |  | ABCD | node_intto1_8101601_200808529 | node_8101601_200808529 | GOOD | GOOD | GOOD |  | 140 |  |  | 8101601 | no | no |  |  | no
fuse_220383276 |  | ABCD | node_intto1_8101601_200808479 | node_8101601_200808479 | GOOD | GOOD | GOOD |  | 50 |  |  | 8101601 | no | no |  |  | no
fuse_220383286 |  | ABCD | node_intto1_8101601_200808477 | node_8101601_200808477 | GOOD | GOOD | GOOD |  | 50 |  |  | 8101601 | no | no |  |  | no
fuse_220383325 |  | ABCD | node_intto1_8101601_200809611 | node_8101601_200809611 | GOOD | GOOD | GOOD |  | 140 |  |  | 8101601 | no | no |  |  | no
fuse_220383382 |  | ABCN | node_intto1_8101601_200983561 | node_8101601_200983561 | GOOD | GOOD | GOOD |  | 50 |  |  | 8101601 | no | no |  |  | no
fuse_220497433 |  | ABCD | node_intto1_8101601_200917154 | node_8101601_200917154 | GOOD | GOOD | GOOD |  | 100 |  |  | 8101601 | no | no |  |  | no
fuse_220538482 |  | ABCD | node_intto1_8101601_200976505 | node_8101601_200976505 | GOOD | GOOD | GOOD |  | 300 |  |  | 8101601 | no | no |  |  | no
fuse_310058333 |  | ABCD | node_intto1_8101601_200809057 | node_8101601_200809057 | GOOD | GOOD | GOOD |  | 10 |  |  | 8101601 | no | no |  |  | no
fuse_310058338 |  | ABCD | node_intto1_8101601_200809586 | node_8101601_200809586 | GOOD | GOOD | GOOD |  | 3 |  |  | 8101601 | no | no |  |  | no
fuse_312099683 |  | ABCN | node_intto1_8101601_312099686 | node_8101601_312099686 | GOOD | GOOD | GOOD |  | 80 |  |  | 8101601 | no | no |  |  | no

## line_configuration
data_type | static
owner_type | feeder
owner | 8101601
object | line_configuration
name | groupid | conductor_A | conductor_B | conductor_C | conductor_N | spacing | z11 | z12 | z13 | z21 | z22 | z23 | z31 | z32 | z33 | c11 | c12 | c13 | c21 | c22 | c23 | c31 | c32 | c33 | dcircuit | selected | comments
bal_1P_1/0AC |  | oh_cond_1/0_ACSR | oh_cond_1/0_ACSR | oh_cond_1/0_ACSR |  |  | 0.983+1.218j | 0.095+0.781j | 0.095+0.781j | 0.095+0.781j | 0.983+1.218j | 0.095+0.781j | 0.095+0.781j | 0.095+0.781j | 0.983+1.218j | 12.796 | -3.172 | -3.172 | -3.172 | 12.796 | -3.172 | -3.172 | -3.172 | 12.796 |  | no
bal_3P_1/0AA |  | oh_cond_1/0_AAAC | oh_cond_1/0_AAAC | oh_cond_1/0_AAAC |  |  | 0.972+1.499j | 0.095+0.781j | 0.095+0.781j | 0.095+0.781j | 0.972+1.499j | 0.095+0.781j | 0.095+0.781j | 0.095+0.781j | 0.972+1.499j | 12.796 | -3.172 | -3.172 | -3.172 | 12.796 | -3.172 | -3.172 | -3.172 | 12.796 |  | no
bal_3P_1/0AC |  | oh_cond_1/0_ACSR | oh_cond_1/0_ACSR | oh_cond_1/0_ACSR |  |  | 0.983+1.497j | 0.095+0.781j | 0.095+0.781j | 0.095+0.781j | 0.983+1.497j | 0.095+0.781j | 0.095+0.781j | 0.095+0.781j | 0.983+1.497j | 12.796 | -3.172 | -3.172 | -3.172 | 12.796 | -3.172 | -3.172 | -3.172 | 12.796 |  | no
bal_3P_2/0CU |  | oh_cond_2/0_CU | oh_cond_2/0_CU | oh_cond_2/0_CU |  |  | 0.535+1.487j | 0.095+0.781j | 0.095+0.781j | 0.095+0.781j | 0.535+1.487j | 0.095+0.781j | 0.095+0.781j | 0.095+0.781j | 0.535+1.487j | 12.878 | -3.204 | -3.204 | -3.204 | 12.878 | -3.204 | -3.204 | -3.204 | 12.878 |  | no
bal_3P_2AC |  | oh_cond_2_ACSR | oh_cond_2_ACSR | oh_cond_2_ACSR |  |  | 1.505+1.527j | 0.095+0.781j | 0.095+0.781j | 0.095+0.781j | 1.505+1.527j | 0.095+0.781j | 0.095+0.781j | 0.095+0.781j | 1.505+1.527j | 12.393 | -3.017 | -3.017 | -3.017 | 12.393 | -3.017 | -3.017 | -3.017 | 12.393 |  | no
bal_3P_4/0AA |  | oh_cond_4/0_AAAC | oh_cond_4/0_AAAC | oh_cond_4/0_AAAC |  |  | 0.534+1.457j | 0.095+0.781j | 0.095+0.781j | 0.095+0.781j | 0.534+1.457j | 0.095+0.781j | 0.095+0.781j | 0.095+0.781j | 0.534+1.457j | 13.554 | -3.469 | -3.469 | -3.469 | 13.554 | -3.469 | -3.469 | -3.469 | 13.554 |  | no
bal_3P_4/0AL |  | oh_cond_4/0_AL | oh_cond_4/0_AL | oh_cond_4/0_AL |  |  | 0.537+1.466j | 0.095+0.781j | 0.095+0.781j | 0.095+0.781j | 0.537+1.466j | 0.095+0.781j | 0.095+0.781j | 0.095+0.781j | 0.537+1.466j | 13.381 | -3.4 | -3.4 | -3.4 | 13.381 | -3.4 | -3.4 | -3.4 | 13.381 |  | no
bal_3P_4CU |  | oh_cond_4_CU | oh_cond_4_CU | oh_cond_4_CU |  |  | 1.483+1.565j | 0.095+0.781j | 0.095+0.781j | 0.095+0.781j | 1.483+1.565j | 0.095+0.781j | 0.095+0.781j | 0.095+0.781j | 1.483+1.565j | 11.78 | -2.785 | -2.785 | -2.785 | 11.78 | -2.785 | -2.785 | -2.785 | 11.78 |  | no
bal_3P_477AL |  | oh_cond_477_MCM_AL | oh_cond_477_MCM_AL | oh_cond_477_MCM_AL |  |  | 0.293+1.41j | 0.095+0.775j | 0.095+0.775j | 0.095+0.775j | 0.293+1.41j | 0.095+0.775j | 0.095+0.775j | 0.095+0.775j | 0.293+1.41j | 14.305 | -3.735 | -3.735 | -3.735 | 14.305 | -3.735 | -3.735 | -3.735 | 14.305 |  | no
unb_TAPWIRE_OH |  | oh_cond_WP-4/0-CU | oh_cond_WP-4/0-CU | oh_cond_WP-4/0-CU | oh_cond_WP-4/0-CU |  | 0.365+1.097j | 0.093+0.433j | 0.094+0.34j | 0.093+0.433j | 0.368+1.078j | 0.095+0.401j | 0.094+0.34j | 0.095+0.401j | 0.368+1.077j | 14.911 | -4.341 | -1.953 | -4.341 | 15.781 | -3.724 | -1.953 | -3.724 | 14.818 |  | no
und_3P_1/0ALURD |  | und_cond_3P_1/0ALURD | und_cond_3P_1/0ALURD | und_cond_3P_1/0ALURD |  |  | 1.61+0.653j | 0.525+0.251j | 0.525+0.251j | 0.525+0.251j | 1.61+0.653j | 0.525+0.251j | 0.525+0.251j | 0.525+0.251j | 1.61+0.653j | 530.19 | 0 | 0 | 0 | 530.19 | 0 | 0 | 0 | 530.19 |  | no
und_3P_2ALURD |  | und_cond_3P_2ALURD | und_cond_3P_2ALURD | und_cond_3P_2ALURD |  |  | 2.125+0.49j | 0.384+0.067j | 0.384+0.067j | 0.384+0.067j | 2.125+0.49j | 0.384+0.067j | 0.384+0.067j | 0.384+0.067j | 2.125+0.49j | 401.498 | 0 | 0 | 0 | 401.498 | 0 | 0 | 0 | 401.498 |  | no
und_3P_350CUURD |  | und_cond_3P_350CUURD | und_cond_3P_350CUURD | und_cond_3P_350CUURD |  |  | 0.277+0.267j | 0.044+0.015j | 0.044+0.015j | 0.044+0.015j | 0.277+0.267j | 0.044+0.015j | 0.044+0.015j | 0.044+0.015j | 0.277+0.267j | 751.36 | 0 | 0 | 0 | 751.36 | 0 | 0 | 0 | 751.36 |  | no
und_3P_DELTACUST |  | und_cond_3P_DELTACUST | und_cond_3P_DELTACUST | und_cond_3P_DELTACUST |  |  | 0.179+0.233j | 0.061-0.024j | 0.061-0.024j | 0.061-0.024j | 0.179+0.233j | 0.061-0.024j | 0.061-0.024j | 0.061-0.024j | 0.179+0.233j | 324.124 | 0 | 0 | 0 | 324.124 | 0 | 0 | 0 | 324.124 |  | no
und_TAPWIRE_UG |  | und_cond_TAPWIRE_UG | und_cond_TAPWIRE_UG | und_cond_TAPWIRE_UG |  |  | 0.001+0.001j | 0.0+0.0j | 0.0+0.0j | 0.0+0.0j | 0.001+0.001j | 0.0+0.0j | 0.0+0.0j | 0.0+0.0j | 0.001+0.001j | 0 | 0 | 0 | 0 | 0 | 0 | 0 | 0 | 0 |  | no

## load
data_type | static
owner_type | feeder
owner | 8101601
object | load
name | groupid | parent | bustype | phases | nominal_voltage | load_class | constant_power_A | constant_power_B | constant_power_C | constant_current_A | constant_current_B | constant_current_C | constant_impedance_A | constant_impedance_B | constant_impedance_C | base_power_A | base_power_B | base_power_C | power_pf_A | power_pf_B | power_pf_C | current_pf_A | current_pf_B | current_pf_C | impedance_pf_A | impedance_pf_B | impedance_pf_C | power_fraction_A | power_fraction_B | power_fraction_C | current_fraction_A | current_fraction_B | current_fraction_C | impedance_fraction_A | impedance_fraction_B | impedance_fraction_C | dcircuit | selected | monitored | monitored_fields | class_monitored_fields | played | played_fields | base_kw_A | base_kw_B | base_kw_C | kw_A | kw_B | kw_C | comments | critical_load | dem_resp_lb | dem_resp_ub | dem_resp_shortage_cost | dem_resp_surplus_cost | num_customers
load_220330941 |  | node_1398967_476_15297125_284 |  | AN | 0 | NonResidential | 43666.667+18601.922j | 0 | 0 | 0 | 0 | 0 | [24 empty] | 8101601 | no | no |  |  | no |  | 0 | 0 | 0 | 0 | 0 | 0 |  | 1 | 1 | 1 | 0 | 0 | 0
load_220330942 |  | node_1398956_864_15297147_688 |  | BN | 0 | NonResidential | 0 | 43666.667+18601.922j | 0 | 0 | 0 | 0 | [24 empty] | 8101601 | no | no |  |  | no |  | 0 | 0 | 0 | 0 | 0 | 0 |  | 1 | 1 | 1 | 0 | 0 | 0
load_220330943 |  | node_1398973_391_15297099_919 |  | CN | 0 | NonResidential | 0 | 0 | 43666.667+18601.922j | 0 | 0 | 0 | [24 empty] | 8101601 | no | no |  |  | no |  | 0 | 0 | 0 | 0 | 0 | 0 |  | 1 | 1 | 1 | 0 | 0 | 0
load_220330944 |  | node_1398885_47_15297280_682 |  | AN | 0 | NonResidential | 31333.333+13347.944j | 0 | 0 | 0 | 0 | 0 | [24 empty] | 8101601 | no | no |  |  | no |  | 0 | 0 | 0 | 0 | 0 | 0 |  | 1 | 1 | 1 | 0 | 0 | 0
load_220330945 |  | node_1398875_956_15297279_242 |  | BN | 0 | NonResidential | 0 | 31333.333+13347.944j | 0 | 0 | 0 | 0 | [24 empty] | 8101601 | no | no |  |  | no |  | 0 | 0 | 0 | 0 | 0 | 0 |  | 1 | 1 | 1 | 0 | 0 | 0
load_220330946 |  | node_1398893_914_15297279_376 |  | CN | 0 | NonResidential | 0 | 0 | 31333.333+13347.944j | 0 | 0 | 0 | [24 empty] | 8101601 | no | no |  |  | no |  | 0 | 0 | 0 | 0 | 0 | 0 |  | 1 | 1 | 1 | 0 | 0 | 0
load_220330949 |  | node_1398743_29_15297619_248 |  | AN | 0 | NonResidential | 10333.333+4401.981j | 0 | 0 | 0 | 0 | 0 | [24 empty] | 8101601 | no | no |  |  | no |  | 0 | 0 | 0 | 0 | 0 | 0 |  | 1 | 1 | 1 | 0 | 0 | 0
load_220330950 |  | node_1398747_083_15297593_145 |  | BN | 0 | NonResidential | 0 | 10333.333+4401.981j | 0 | 0 | 0 | 0 | [24 empty] | 8101601 | no | no |  |  | no |  | 0 | 0 | 0 | 0 | 0 | 0 |  | 1 | 1 | 1 | 0 | 0 | 0
load_220330951 |  | node_1398744_663_15297645_823 |  | CN | 0 | NonResidential | 0 | 0 | 10333.333+4401.981j | 0 | 0 | 0 | [24 empty] | 8101601 | no | no |  |  | no |  | 0 | 0 | 0 | 0 | 0 | 0 |  | 1 | 1 | 1 | 0 | 0 | 0
load_220330952 |  | node_1398733_092_15297733_728 |  | BN | 0 | NonResidential | 0 | 0 | 0 | 0 | 0 | 0 | [24 empty] | 8101601 | no | no |  |  | no |  | 0 | 0 | 0 | 0 | 0 | 0 |  | 1 | 1 | 1 | 0 | 0 | 0
load_220330953 |  | node_1398733_654_15297707_116 |  | AN | 0 | NonResidential | 0 | 0 | 0 | 0 | 0 | 0 | [24 empty] | 8101601 | no | no |  |  | no |  | 0 | 0 | 0 | 0 | 0 | 0 |  | 1 | 1 | 1 | 0 | 0 | 0
load_220330954 |  | node_1398737_679_15297759_671 |  | CN | 0 | NonResidential | 0 | 0 | 0 | 0 | 0 | 0 | [24 empty] | 8101601 | no | no |  |  | no |  | 0 | 0 | 0 | 0 | 0 | 0 |  | 1 | 1 | 1 | 0 | 0 | 0
load_220330966 |  | node_1398257_593_15296903_565 |  | AN | 0 | NonResidential | 1000+425.998j | 0 | 0 | 0 | 0 | 0 | [24 empty] | 8101601 | no | no |  |  | no |  | 0 | 0 | 0 | 0 | 0 | 0 |  | 1 | 1 | 1 | 0 | 0 | 0
load_220330967 |  | node_1398262_866_15296913_953 |  | BN | 0 | NonResidential | 0 | 1000+425.998j | 0 | 0 | 0 | 0 | [24 empty] | 8101601 | no | no |  |  | no |  | 0 | 0 | 0 | 0 | 0 | 0 |  | 1 | 1 | 1 | 0 | 0 | 0
load_220330968 |  | node_1398247_244_15296901_506 |  | CN | 0 | NonResidential | 0 | 0 | 1000+425.998j | 0 | 0 | 0 | [24 empty] | 8101601 | no | no |  |  | no |  | 0 | 0 | 0 | 0 | 0 | 0 |  | 1 | 1 | 1 | 0 | 0 | 0
load_220330984 |  | node_1398209_658_15296376_84 |  | AN | 0 | NonResidential | 8000+3407.986j | 0 | 0 | 0 | 0 | 0 | [24 empty] | 8101601 | no | no |  |  | no |  | 0 | 0 | 0 | 0 | 0 | 0 |  | 1 | 1 | 1 | 0 | 0 | 0
load_220330985 |  | node_1397937_663_15296515_579 |  | AN | 0 | NonResidential | 0 | 0 | 0 | 0 | 0 | 0 | [24 empty] | 8101601 | no | no |  |  | no |  | 0 | 0 | 0 | 0 | 0 | 0 |  | 1 | 1 | 1 | 0 | 0 | 0
load_220330986 |  | node_1397941_033_15296489_367 |  | AN | 0 | NonResidential | 0 | 0 | 0 | 0 | 0 | 0 | [24 empty] | 8101601 | no | no |  |  | no |  | 0 | 0 | 0 | 0 | 0 | 0 |  | 1 | 1 | 1 | 0 | 0 | 0
load_220330987 |  | node_1398130_889_15296730_749 |  | AN | 0 | NonResidential | 16666.667+7099.97j | 0 | 0 | 0 | 0 | 0 | [24 empty] | 8101601 | no | no |  |  | no |  | 0 | 0 | 0 | 0 | 0 | 0 |  | 1 | 1 | 1 | 0 | 0 | 0
load_220330988 |  | node_1398134_219_15296704_528 |  | BN | 0 | NonResidential | 0 | 16666.667+7099.97j | 0 | 0 | 0 | 0 | [24 empty] | 8101601 | no | no |  |  | no |  | 0 | 0 | 0 | 0 | 0 | 0 |  | 1 | 1 | 1 | 0 | 0 | 0
load_220330989 |  | node_1398132_732_15296757_277 |  | CN | 0 | NonResidential | 0 | 0 | 16666.667+7099.97j | 0 | 0 | 0 | [24 empty] | 8101601 | no | no |  |  | no |  | 0 | 0 | 0 | 0 | 0 | 0 |  | 1 | 1 | 1 | 0 | 0 | 0
load_220331170 |  | node_1397450_299_15296883_463 |  | AN | 0 | NonResidential | 15333.333+6531.973j | 0 | 0 | 0 | 0 | 0 | [24 empty] | 8101601 | no | no |  |  | no |  | 0 | 0 | 0 | 0 | 0 | 0 |  | 1 | 1 | 1 | 0 | 0 | 0
load_220331171 |  | node_1397448_641_15296909_984 |  | BN | 0 | NonResidential | 0 | 15333.333+6531.973j | 0 | 0 | 0 | 0 | [24 empty] | 8101601 | no | no |  |  | no |  | 0 | 0 | 0 | 0 | 0 | 0 |  | 1 | 1 | 1 | 0 | 0 | 0
load_220331172 |  | node_1397446_788_15296857_228 |  | CN | 0 | NonResidential | 0 | 0 | 15333.333+6531.973j | 0 | 0 | 0 | [24 empty] | 8101601 | no | no |  |  | no |  | 0 | 0 | 0 | 0 | 0 | 0 |  | 1 | 1 | 1 | 0 | 0 | 0
load_220331176 |  | node_1397323_316_15296525_168 |  | AN | 0 | NonResidential | 0 | 0 | 0 | 0 | 0 | 0 | [24 empty] | 8101601 | no | no |  |  | no |  | 0 | 0 | 0 | 0 | 0 | 0 |  | 1 | 1 | 1 | 0 | 0 | 0
load_220331179 |  | node_1397296_764_15296109_312 |  | AN | 0 | Residential | 30499.2+12992.605j | 0 | 0 | 0 | 0 | 0 | [24 empty] | 8101601 | no | no |  |  | no |  | 0 | 0 | 0 | 0 | 0 | 0 |  | 1 | 1 | 1 | 0 | 0 | 0
load_220331186 |  | node_1397612_282_15296745_434 |  | AN | 0 | NonResidential | 0 | 0 | 0 | 0 | 0 | 0 | [24 empty] | 8101601 | no | no |  |  | no |  | 0 | 0 | 0 | 0 | 0 | 0 |  | 1 | 1 | 1 | 0 | 0 | 0
load_220331190 |  | node_1397661_969_15297301_039 |  | AN | 0 | NonResidential | 0 | 0 | 0 | 0 | 0 | 0 | [24 empty] | 8101601 | no | no |  |  | no |  | 0 | 0 | 0 | 0 | 0 | 0 |  | 1 | 1 | 1 | 0 | 0 | 0
load_220331191 |  | node_1397719_189_15297667_843 |  | AN | 0 | NonResidential | 0 | 0 | 0 | 0 | 0 | 0 | [24 empty] | 8101601 | no | no |  |  | no |  | 0 | 0 | 0 | 0 | 0 | 0 |  | 1 | 1 | 1 | 0 | 0 | 0
load_220331192 |  | node_1397717_22_15297694_322 |  | BN | 0 | NonResidential | 0 | 0 | 0 | 0 | 0 | 0 | [24 empty] | 8101601 | no | no |  |  | no |  | 0 | 0 | 0 | 0 | 0 | 0 |  | 1 | 1 | 1 | 0 | 0 | 0
load_220331193 |  | node_1397715_985_15297641_539 |  | CN | 0 | NonResidential | 0 | 0 | 0 | 0 | 0 | 0 | [24 empty] | 8101601 | no | no |  |  | no |  | 0 | 0 | 0 | 0 | 0 | 0 |  | 1 | 1 | 1 | 0 | 0 | 0
load_220331194 |  | node_1397619_104_15297773_88 |  | AN | 0 | NonResidential | 0 | 0 | 0 | 0 | 0 | 0 | [24 empty] | 8101601 | no | no |  |  | no |  | 0 | 0 | 0 | 0 | 0 | 0 |  | 1 | 1 | 1 | 0 | 0 | 0
load_220331197 |  | node_1397764_95_15298222_686 |  | AN | 0 | NonResidential | 0 | 0 | 0 | 0 | 0 | 0 | [24 empty] | 8101601 | no | no |  |  | no |  | 0 | 0 | 0 | 0 | 0 | 0 |  | 1 | 1 | 1 | 0 | 0 | 0
load_220331199 |  | node_1397600_356_15296083_055 |  | AN | 0 | Residential | 22968+9784.327j | 0 | 0 | 0 | 0 | 0 | [24 empty] | 8101601 | no | no |  |  | no |  | 0 | 0 | 0 | 0 | 0 | 0 |  | 1 | 1 | 1 | 0 | 0 | 0
load_220331201 |  | node_1397538_4_15296314_922 |  | AN | 0 | NonResidential | 2654.4+1130.77j | 0 | 0 | 0 | 0 | 0 | [24 empty] | 8101601 | no | no |  |  | no |  | 0 | 0 | 0 | 0 | 0 | 0 |  | 1 | 1 | 1 | 0 | 0 | 0
load_220331202 |  | node_1397539_853_15296288_379 |  | BN | 0 | Residential | 0 | 1980+843.476j | 0 | 0 | 0 | 0 | [24 empty] | 8101601 | no | no |  |  | no |  | 0 | 0 | 0 | 0 | 0 | 0 |  | 1 | 1 | 1 | 0 | 0 | 0
load_220331222 |  | node_1398486_854_15296866_802 |  | AN | 0 | Residential | 15328.8+6530.041j | 0 | 0 | 0 | 0 | 0 | [24 empty] | 8101601 | no | no |  |  | no |  | 0 | 0 | 0 | 0 | 0 | 0 |  | 1 | 1 | 1 | 0 | 0 | 0
load_220331223 |  | node_1398616_025_15296813_245 |  | AN | 0 | NonResidential | 18000+7667.968j | 0 | 0 | 0 | 0 | 0 | [24 empty] | 8101601 | no | no |  |  | no |  | 0 | 0 | 0 | 0 | 0 | 0 |  | 1 | 1 | 1 | 0 | 0 | 0
load_220331224 |  | node_1398635_021_15296821_037 |  | AN | 0 | NonResidential | 18000+7667.968j | 0 | 0 | 0 | 0 | 0 | [24 empty] | 8101601 | no | no |  |  | no |  | 0 | 0 | 0 | 0 | 0 | 0 |  | 1 | 1 | 1 | 0 | 0 | 0
load_220331228 |  | node_1398886_391_15297602_574 |  | AN | 0 | Residential | 325137.6+138508.038j | 0 | 0 | 0 | 0 | 0 | [24 empty] | 8101601 | no | no |  |  | no |  | 0 | 0 | 0 | 0 | 0 | 0 |  | 1 | 1 | 1 | 0 | 0 | 0
load_220331409 |  | node_1396152_977_15296843_899 |  | AN | 0 | NonResidential | 3708+1579.601j | 0 | 0 | 0 | 0 | 0 | [24 empty] | 8101601 | no | no |  |  | no |  | 0 | 0 | 0 | 0 | 0 | 0 |  | 1 | 1 | 1 | 0 | 0 | 0
load_220331410 |  | node_1396291_721_15296948_425 |  | AN | 0 | NonResidential | 0 | 0 | 0 | 0 | 0 | 0 | [24 empty] | 8101601 | no | no |  |  | no |  | 0 | 0 | 0 | 0 | 0 | 0 |  | 1 | 1 | 1 | 0 | 0 | 0
load_220331411 |  | node_1396362_145_15296842_448 |  | AN | 0 | Residential | 2949.6+1256.524j | 0 | 0 | 0 | 0 | 0 | [24 empty] | 8101601 | no | no |  |  | no |  | 0 | 0 | 0 | 0 | 0 | 0 |  | 1 | 1 | 1 | 0 | 0 | 0
load_220331412 |  | node_1396381_725_15296846_818 |  | BN | 0 | NonResidential | 0 | 6333.333+2697.989j | 0 | 0 | 0 | 0 | [24 empty] | 8101601 | no | no |  |  | no |  | 0 | 0 | 0 | 0 | 0 | 0 |  | 1 | 1 | 1 | 0 | 0 | 0
load_220331413 |  | node_1396342_423_15296845_026 |  | CN | 0 | NonResidential | 0 | 0 | 6333.333+2697.989j | 0 | 0 | 0 | [24 empty] | 8101601 | no | no |  |  | no |  | 0 | 0 | 0 | 0 | 0 | 0 |  | 1 | 1 | 1 | 0 | 0 | 0
load_220331414 |  | node_1396673_73_15296864_23 |  | AN | 0 | NonResidential | 0 | 0 | 0 | 0 | 0 | 0 | [24 empty] | 8101601 | no | no |  |  | no |  | 0 | 0 | 0 | 0 | 0 | 0 |  | 1 | 1 | 1 | 0 | 0 | 0
load_220331415 |  | node_1396565_518_15296856_885 |  | AN | 0 | NonResidential | 12000+5111.979j | 0 | 0 | 0 | 0 | 0 | [24 empty] | 8101601 | no | no |  |  | no |  | 0 | 0 | 0 | 0 | 0 | 0 |  | 1 | 1 | 1 | 0 | 0 | 0
load_220331416 |  | node_1396567_111_15296830_357 |  | BN | 0 | NonResidential | 0 | 12000+5111.979j | 0 | 0 | 0 | 0 | [24 empty] | 8101601 | no | no |  |  | no |  | 0 | 0 | 0 | 0 | 0 | 0 |  | 1 | 1 | 1 | 0 | 0 | 0
load_220331417 |  | node_1396569_094_15296883_106 |  | CN | 0 | NonResidential | 0 | 0 | 12000+5111.979j | 0 | 0 | 0 | [24 empty] | 8101601 | no | no |  |  | no |  | 0 | 0 | 0 | 0 | 0 | 0 |  | 1 | 1 | 1 | 0 | 0 | 0
load_220331418 |  | node_1396639_008_15296533_969 |  | AN | 0 | NonResidential | 7000+2981.988j | 0 | 0 | 0 | 0 | 0 | [24 empty] | 8101601 | no | no |  |  | no |  | 0 | 0 | 0 | 0 | 0 | 0 |  | 1 | 1 | 1 | 0 | 0 | 0
load_220331419 |  | node_1396658_692_15296537_348 |  | BN | 0 | NonResidential | 0 | 7000+2981.988j | 0 | 0 | 0 | 0 | [24 empty] | 8101601 | no | no |  |  | no |  | 0 | 0 | 0 | 0 | 0 | 0 |  | 1 | 1 | 1 | 0 | 0 | 0
load_220331420 |  | node_1396619_376_15296537_543 |  | CN | 0 | NonResidential | 0 | 0 | 7000+2981.988j | 0 | 0 | 0 | [24 empty] | 8101601 | no | no |  |  | no |  | 0 | 0 | 0 | 0 | 0 | 0 |  | 1 | 1 | 1 | 0 | 0 | 0
load_220331421 |  | node_1396721_122_15297066_088 |  | AN | 0 | NonResidential | 37333.333+15903.933j | 0 | 0 | 0 | 0 | 0 | [24 empty] | 8101601 | no | no |  |  | no |  | 0 | 0 | 0 | 0 | 0 | 0 |  | 1 | 1 | 1 | 0 | 0 | 0
load_220331422 |  | node_1396704_383_15297080_218 |  | BN | 0 | NonResidential | 0 | 37333.333+15903.933j | 0 | 0 | 0 | 0 | [24 empty] | 8101601 | no | no |  |  | no |  | 0 | 0 | 0 | 0 | 0 | 0 |  | 1 | 1 | 1 | 0 | 0 | 0
load_220331423 |  | node_1396734_541_15297046_598 |  | CN | 0 | NonResidential | 0 | 0 | 37333.333+15903.933j | 0 | 0 | 0 | [24 empty] | 8101601 | no | no |  |  | no |  | 0 | 0 | 0 | 0 | 0 | 0 |  | 1 | 1 | 1 | 0 | 0 | 0
load_220331424 |  | node_1396362_357_15297242_833 |  | AN | 0 | NonResidential | 1447.2+616.505j | 0 | 0 | 0 | 0 | 0 | [24 empty] | 8101601 | no | no |  |  | no |  | 0 | 0 | 0 | 0 | 0 | 0 |  | 1 | 1 | 1 | 0 | 0 | 0
load_220331425 |  | node_1396602_166_15297193_594 |  | AN | 0 | Residential | 0 | 0 | 0 | 0 | 0 | 0 | [24 empty] | 8101601 | no | no |  |  | no |  | 0 | 0 | 0 | 0 | 0 | 0 |  | 1 | 1 | 1 | 0 | 0 | 0
load_220331426 |  | node_1396600_512_15297220_114 |  | BN | 0 | Residential | 0 | 0 | 0 | 0 | 0 | 0 | [24 empty] | 8101601 | no | no |  |  | no |  | 0 | 0 | 0 | 0 | 0 | 0 |  | 1 | 1 | 1 | 0 | 0 | 0
load_220331427 |  | node_1396598_648_15297167_359 |  | CN | 0 | NonResidential | 0 | 0 | 11666.667+4969.979j | 0 | 0 | 0 | [24 empty] | 8101601 | no | no |  |  | no |  | 0 | 0 | 0 | 0 | 0 | 0 |  | 1 | 1 | 1 | 0 | 0 | 0
load_220331428 |  | node_1395866_844_15297366_329 |  | AN | 0 | Residential | 120866.4+51488.871j | 0 | 0 | 0 | 0 | 0 | [24 empty] | 8101601 | no | no |  |  | no |  | 0 | 0 | 0 | 0 | 0 | 0 |  | 1 | 1 | 1 | 0 | 0 | 0
load_220332937 |  | node_1395804_887_15297152_54 |  | AN | 0 | Residential | 11466+4884.496j | 0 | 0 | 0 | 0 | 0 | [24 empty] | 8101601 | no | no |  |  | no |  | 0 | 0 | 0 | 0 | 0 | 0 |  | 1 | 1 | 1 | 0 | 0 | 0
load_220332938 |  | node_1395792_469_15297131_676 |  | AN | 0 | Residential | 11466+4884.496j | 0 | 0 | 0 | 0 | 0 | [24 empty] | 8101601 | no | no |  |  | no |  | 0 | 0 | 0 | 0 | 0 | 0 |  | 1 | 1 | 1 | 0 | 0 | 0
load_220332960 |  | node_1398534_091_15297295_049 |  | AN | 0 | Residential | 23752.8+10118.65j | 0 | 0 | 0 | 0 | 0 | [24 empty] | 8101601 | no | no |  |  | no |  | 0 | 0 | 0 | 0 | 0 | 0 |  | 1 | 1 | 1 | 0 | 0 | 0
load_220332974 |  | node_1398279_453_15297165_185 |  | AN | 0 | NonResidential | 36666.667+15619.935j | 0 | 0 | 0 | 0 | 0 | [24 empty] | 8101601 | no | no |  |  | no |  | 0 | 0 | 0 | 0 | 0 | 0 |  | 1 | 1 | 1 | 0 | 0 | 0
load_220332975 |  | node_1398267_214_15297186_032 |  | BN | 0 | NonResidential | 0 | 36666.667+15619.935j | 0 | 0 | 0 | 0 | [24 empty] | 8101601 | no | no |  |  | no |  | 0 | 0 | 0 | 0 | 0 | 0 |  | 1 | 1 | 1 | 0 | 0 | 0
load_220332976 |  | node_1398287_236_15297140_761 |  | CN | 0 | NonResidential | 0 | 0 | 36666.667+15619.935j | 0 | 0 | 0 | [24 empty] | 8101601 | no | no |  |  | no |  | 0 | 0 | 0 | 0 | 0 | 0 |  | 1 | 1 | 1 | 0 | 0 | 0
load_220448572 |  | node_1397542_115_15296341_109 |  | CN | 0 | Residential | 0 | 0 | 1980+843.476j | 0 | 0 | 0 | [24 empty] | 8101601 | no | no |  |  | no |  | 0 | 0 | 0 | 0 | 0 | 0 |  | 1 | 1 | 1 | 0 | 0 | 0
load_220499099 |  | node_1396989_504_15296879_72 |  | AN | 0 | NonResidential | 40000+17039.929j | 0 | 0 | 0 | 0 | 0 | [24 empty] | 8101601 | no | no |  |  | no |  | 0 | 0 | 0 | 0 | 0 | 0 |  | 1 | 1 | 1 | 0 | 0 | 0
load_220499100 |  | node_1397004_722_15296896_917 |  | BN | 0 | NonResidential | 0 | 40000+17039.929j | 0 | 0 | 0 | 0 | [24 empty] | 8101601 | no | no |  |  | no |  | 0 | 0 | 0 | 0 | 0 | 0 |  | 1 | 1 | 1 | 0 | 0 | 0
load_220499101 |  | node_1396971_514_15296868_369 |  | CN | 0 | NonResidential | 0 | 0 | 40000+17039.929j | 0 | 0 | 0 | [24 empty] | 8101601 | no | no |  |  | no |  | 0 | 0 | 0 | 0 | 0 | 0 |  | 1 | 1 | 1 | 0 | 0 | 0
load_220551884 |  | node_1398380_216_15296780_885 |  | ABCN | 0 | NonResidential | 18000+7667.968j | 18000+7667.968j | 18000+7667.968j | 0 | 0 | 0 | [24 empty] | 8101601 | no | no |  |  | no |  | 0 | 0 | 0 | 0 | 0 | 0 |  | 1 | 1 | 1 | 0 | 0 | 0
load_220573014 |  | node_1398903_904_15297513_81 |  | AN | 0 | NonResidential | 2500+1064.996j | 0 | 0 | 0 | 0 | 0 | [24 empty] | 8101601 | no | no |  |  | no |  | 0 | 0 | 0 | 0 | 0 | 0 |  | 1 | 1 | 1 | 0 | 0 | 0
load_220573015 |  | node_1398900_143_15297539_922 |  | AN | 0 | NonResidential | 2500+1064.996j | 0 | 0 | 0 | 0 | 0 | [24 empty] | 8101601 | no | no |  |  | no |  | 0 | 0 | 0 | 0 | 0 | 0 |  | 1 | 1 | 1 | 0 | 0 | 0
load_220596306 |  | node_1397265_673_15296314_131 |  | AN | 0 | Residential | 60+25.56j | 0 | 0 | 0 | 0 | 0 | [24 empty] | 8101601 | no | no |  |  | no |  | 0 | 0 | 0 | 0 | 0 | 0 |  | 1 | 1 | 1 | 0 | 0 | 0
load_220596307 |  | node_1397269_482_15296288_032 |  | BN | 0 | Residential | 0 | 60+25.56j | 0 | 0 | 0 | 0 | [24 empty] | 8101601 | no | no |  |  | no |  | 0 | 0 | 0 | 0 | 0 | 0 |  | 1 | 1 | 1 | 0 | 0 | 0
load_220596308 |  | node_1397267_03_15296340_707 |  | CN | 0 | Residential | 0 | 0 | 60+25.56j | 0 | 0 | 0 | [24 empty] | 8101601 | no | no |  |  | no |  | 0 | 0 | 0 | 0 | 0 | 0 |  | 1 | 1 | 1 | 0 | 0 | 0
load_220616440 |  | node_1396299_18_15297446_624 |  | AN | 0 | Residential | 145742.4+62086.002j | 0 | 0 | 0 | 0 | 0 | [24 empty] | 8101601 | no | no |  |  | no |  | 0 | 0 | 0 | 0 | 0 | 0 |  | 1 | 1 | 1 | 0 | 0 | 0
load_220647782 |  | node_1398348_479_15296855_519 |  | AN | 0 | NonResidential | 0 | 0 | 0 | 0 | 0 | 0 | [24 empty] | 8101601 | no | no |  |  | no |  | 0 | 0 | 0 | 0 | 0 | 0 |  | 1 | 1 | 1 | 0 | 0 | 0
load_220648218 |  | node_1397655_965_15297069_068 |  | AN | 0 | NonResidential | 0 | 0 | 0 | 0 | 0 | 0 | [24 empty] | 8101601 | no | no |  |  | no |  | 0 | 0 | 0 | 0 | 0 | 0 |  | 1 | 1 | 1 | 0 | 0 | 0
load_310058335 |  | node_1397739_559_15298083_1 |  | AN | 0 | NonResidential | 20000+8519.964j | 0 | 0 | 0 | 0 | 0 | [24 empty] | 8101601 | no | no |  |  | no |  | 0 | 0 | 0 | 0 | 0 | 0 |  | 1 | 1 | 1 | 0 | 0 | 0
load_311904015 |  | node_1397788_647_15296957_734 |  | AN | 0 | NonResidential | 2000+851.996j | 0 | 0 | 0 | 0 | 0 | [24 empty] | 8101601 | no | no |  |  | no |  | 0 | 0 | 0 | 0 | 0 | 0 |  | 1 | 1 | 1 | 0 | 0 | 0
load_312099687 |  | node_1397705_997_15296522_713 |  | ABCN | 0 | Other | 0 | 0 | 0 | 0 | 0 | 0 | [24 empty] | 8101601 | no | no |  |  | no |  | 0 | 0 | 0 | 0 | 0 | 0 |  | 1 | 1 | 1 | 0 | 0 | 0
load_312099687-L1-1 |  | node_1397705_997_15296522_713 |  | ABCN | 0 | NonResidential | 0 | 0 | 0 | 0 | 0 | 0 | [24 empty] | 8101601 | no | no |  |  | no |  | 0 | 0 | 0 | 0 | 0 | 0 |  | 1 | 1 | 1 | 0 | 0 | 0
load_312104738 |  | node_1397334_392_15296730_814 |  | AN | 0 | NonResidential | 0 | 0 | 0 | 0 | 0 | 0 | [24 empty] | 8101601 | no | no |  |  | no |  | 0 | 0 | 0 | 0 | 0 | 0 |  | 1 | 1 | 1 | 0 | 0 | 0
load_312104740 |  | node_1397332_432_15296716_271 |  | BN | 0 | NonResidential | 0 | 0 | 0 | 0 | 0 | 0 | [24 empty] | 8101601 | no | no |  |  | no |  | 0 | 0 | 0 | 0 | 0 | 0 |  | 1 | 1 | 1 | 0 | 0 | 0
load_312104741 |  | node_1397333_061_15296702_394 |  | CN | 0 | NonResidential | 0 | 0 | 0 | 0 | 0 | 0 | [24 empty] | 8101601 | no | no |  |  | no |  | 0 | 0 | 0 | 0 | 0 | 0 |  | 1 | 1 | 1 | 0 | 0 | 0

## node
data_type | static
owner_type | feeder
owner | 8101601
object | node
name | groupid | parent | bustype | phases | nominal_voltage | dcircuit | selected | monitored | monitored_fields | class_monitored_fields | played | played_fields | subsystem | x | y | comments | dist_to_slack
node_1395792_469_15297131_676 |  |  | PQ | ABCN | 2771.281 | 8101601 | no | no |  |  | no |  |  | 1395792.469 | 15297131.676 |  | -1
node_1395804_887_15297152_54 |  |  | PQ | ABCN | 2771.281 | 8101601 | no | no |  |  | no |  |  | 1395804.887 | 15297152.54 |  | -1
node_1395866_844_15297366_329 |  |  | PQ | AN | 2771.281 | 8101601 | no | no |  |  | no |  |  | 1395866.844 | 15297366.329 |  | -1
node_1396027_881_15297036_863 |  |  | PQ | ABCD | 2771.281 | 8101601 | no | no |  |  | no |  |  | 1396027.881 | 15297036.863 |  | -1
node_1396152_977_15296843_899 |  |  | PQ | ABCN | 2771.281 | 8101601 | no | no |  |  | no |  |  | 1396152.977 | 15296843.899 |  | -1
node_1396291_721_15296948_425 |  |  | PQ | ABCN | 2771.281 | 8101601 | no | no |  |  | no |  |  | 1396291.721 | 15296948.425 |  | -1
node_1396299_18_15297446_624 |  |  | PQ | AN | 2771.281 | 8101601 | no | no |  |  | no |  |  | 1396299.18 | 15297446.624 |  | -1
node_1396342_423_15296845_026 |  |  | PQ | ABCN | 2771.281 | 8101601 | no | no |  |  | no |  |  | 1396342.423 | 15296845.026 |  | -1
node_1396362_145_15296842_448 |  |  | PQ | ABCN | 2771.281 | 8101601 | no | no |  |  | no |  |  | 1396362.145 | 15296842.448 |  | -1
node_1396362_357_15297242_833 |  |  | PQ | ABCN | 2771.281 | 8101601 | no | no |  |  | no |  |  | 1396362.357 | 15297242.833 |  | -1
node_1396381_725_15296846_818 |  |  | PQ | ABCN | 2771.281 | 8101601 | no | no |  |  | no |  |  | 1396381.725 | 15296846.818 |  | -1
node_1396565_518_15296856_885 |  |  | PQ | ABCN | 2771.281 | 8101601 | no | no |  |  | no |  |  | 1396565.518 | 15296856.885 |  | -1
node_1396567_111_15296830_357 |  |  | PQ | ABCN | 2771.281 | 8101601 | no | no |  |  | no |  |  | 1396567.111 | 15296830.357 |  | -1
node_1396569_094_15296883_106 |  |  | PQ | ABCN | 2771.281 | 8101601 | no | no |  |  | no |  |  | 1396569.094 | 15296883.106 |  | -1
node_1396598_648_15297167_359 |  |  | PQ | ABCN | 2771.281 | 8101601 | no | no |  |  | no |  |  | 1396598.648 | 15297167.359 |  | -1
node_1396600_512_15297220_114 |  |  | PQ | ABCN | 2771.281 | 8101601 | no | no |  |  | no |  |  | 1396600.512 | 15297220.114 |  | -1
node_1396602_166_15297193_594 |  |  | PQ | ABCN | 2771.281 | 8101601 | no | no |  |  | no |  |  | 1396602.166 | 15297193.594 |  | -1
node_1396619_376_15296537_543 |  |  | PQ | ABCN | 2771.281 | 8101601 | no | no |  |  | no |  |  | 1396619.376 | 15296537.543 |  | -1
node_1396639_008_15296533_969 |  |  | PQ | ABCN | 2771.281 | 8101601 | no | no |  |  | no |  |  | 1396639.008 | 15296533.969 |  | -1
node_1396658_692_15296537_348 |  |  | PQ | ABCN | 2771.281 | 8101601 | no | no |  |  | no |  |  | 1396658.692 | 15296537.348 |  | -1
node_1396673_73_15296864_23 |  |  | PQ | ABCN | 2771.281 | 8101601 | no | no |  |  | no |  |  | 1396673.73 | 15296864.23 |  | -1
node_1396704_383_15297080_218 |  |  | PQ | ABCN | 2771.281 | 8101601 | no | no |  |  | no |  |  | 1396704.383 | 15297080.218 |  | -1
node_1396721_122_15297066_088 |  |  | PQ | ABCN | 2771.281 | 8101601 | no | no |  |  | no |  |  | 1396721.122 | 15297066.088 |  | -1
node_1396734_541_15297046_598 |  |  | PQ | ABCN | 2771.281 | 8101601 | no | no |  |  | no |  |  | 1396734.541 | 15297046.598 |  | -1
node_1396971_514_15296868_369 |  |  | PQ | ABCN | 2771.281 | 8101601 | no | no |  |  | no |  |  | 1396971.514 | 15296868.369 |  | -1
node_1396989_504_15296879_72 |  |  | PQ | ABCN | 2771.281 | 8101601 | no | no |  |  | no |  |  | 1396989.504 | 15296879.72 |  | -1
node_1397004_722_15296896_917 |  |  | PQ | ABCN | 2771.281 | 8101601 | no | no |  |  | no |  |  | 1397004.722 | 15296896.917 |  | -1
node_1397265_673_15296314_131 |  |  | PQ | ABCN | 2771.281 | 8101601 | no | no |  |  | no |  |  | 1397265.673 | 15296314.131 |  | -1
node_1397267_03_15296340_707 |  |  | PQ | ABCN | 2771.281 | 8101601 | no | no |  |  | no |  |  | 1397267.03 | 15296340.707 |  | -1
node_1397269_482_15296288_032 |  |  | PQ | ABCN | 2771.281 | 8101601 | no | no |  |  | no |  |  | 1397269.482 | 15296288.032 |  | -1
node_1397296_764_15296109_312 |  |  | PQ | ABCN | 2771.281 | 8101601 | no | no |  |  | no |  |  | 1397296.764 | 15296109.312 |  | -1
node_1397323_316_15296525_168 |  |  | PQ | ABCN | 2771.281 | 8101601 | no | no |  |  | no |  |  | 1397323.316 | 15296525.168 |  | -1
node_1397332_432_15296716_271 |  |  | PQ | ABCN | 2771.281 | 8101601 | no | no |  |  | no |  |  | 1397332.432 | 15296716.271 |  | -1
node_1397333_015_15295678_558 |  |  | PQ | ABCD | 2771.281 | 8101601 | no | no |  |  | no |  |  | 1397333.015 | 15295678.558 |  | -1
node_1397333_061_15296702_394 |  |  | PQ | ABCN | 2771.281 | 8101601 | no | no |  |  | no |  |  | 1397333.061 | 15296702.394 |  | -1
node_1397334_392_15296730_814 |  |  | PQ | ABCN | 2771.281 | 8101601 | no | no |  |  | no |  |  | 1397334.392 | 15296730.814 |  | -1
node_1397446_788_15296857_228 |  |  | PQ | ABCN | 2771.281 | 8101601 | no | no |  |  | no |  |  | 1397446.788 | 15296857.228 |  | -1
node_1397448_641_15296909_984 |  |  | PQ | ABCN | 2771.281 | 8101601 | no | no |  |  | no |  |  | 1397448.641 | 15296909.984 |  | -1
node_1397450_299_15296883_463 |  |  | PQ | ABCN | 2771.281 | 8101601 | no | no |  |  | no |  |  | 1397450.299 | 15296883.463 |  | -1
node_1397538_4_15296314_922 |  |  | PQ | ABCN | 2771.281 | 8101601 | no | no |  |  | no |  |  | 1397538.4 | 15296314.922 |  | -1
node_1397539_853_15296288_379 |  |  | PQ | ABCN | 2771.281 | 8101601 | no | no |  |  | no |  |  | 1397539.853 | 15296288.379 |  | -1
node_1397542_115_15296341_109 |  |  | PQ | ABCN | 2771.281 | 8101601 | no | no |  |  | no |  |  | 1397542.115 | 15296341.109 |  | -1
node_1397600_356_15296083_055 |  |  | PQ | ABCN | 2771.281 | 8101601 | no | no |  |  | no |  |  | 1397600.356 | 15296083.055 |  | -1
node_1397612_282_15296745_434 |  |  | PQ | ABCN | 2771.281 | 8101601 | no | no |  |  | no |  |  | 1397612.282 | 15296745.434 |  | -1
node_1397619_104_15297773_88 |  |  | PQ | ABCN | 2771.281 | 8101601 | no | no |  |  | no |  |  | 1397619.104 | 15297773.88 |  | -1
node_1397655_965_15297069_068 |  |  | PQ | ABCN | 2771.281 | 8101601 | no | no |  |  | no |  |  | 1397655.965 | 15297069.068 |  | -1
node_1397661_969_15297301_039 |  |  | PQ | ABCN | 2771.281 | 8101601 | no | no |  |  | no |  |  | 1397661.969 | 15297301.039 |  | -1
node_1397705_997_15296522_713 |  |  | PQ | ABCN | 2771.281 | 8101601 | no | no |  |  | no |  |  | 1397705.997 | 15296522.713 |  | -1
node_1397715_985_15297641_539 |  |  | PQ | ABCN | 2771.281 | 8101601 | no | no |  |  | no |  |  | 1397715.985 | 15297641.539 |  | -1
node_1397717_22_15297694_322 |  |  | PQ | ABCN | 2771.281 | 8101601 | no | no |  |  | no |  |  | 1397717.22 | 15297694.322 |  | -1
node_1397719_189_15297667_843 |  |  | PQ | ABCN | 2771.281 | 8101601 | no | no |  |  | no |  |  | 1397719.189 | 15297667.843 |  | -1
node_1397739_559_15298083_1 |  |  | PQ | ABCN | 2771.281 | 8101601 | no | no |  |  | no |  |  | 1397739.559 | 15298083.1 |  | -1
node_1397764_95_15298222_686 |  |  | PQ | ABCN | 2771.281 | 8101601 | no | no |  |  | no |  |  | 1397764.95 | 15298222.686 |  | -1
node_1397788_647_15296957_734 |  |  | PQ | ABCN | 2771.281 | 8101601 | no | no |  |  | no |  |  | 1397788.647 | 15296957.734 |  | -1
node_1397937_663_15296515_579 |  |  | PQ | ABCN | 2771.281 | 8101601 | no | no |  |  | no |  |  | 1397937.663 | 15296515.579 |  | -1
node_1397941_033_15296489_367 |  |  | PQ | ABCN | 2771.281 | 8101601 | no | no |  |  | no |  |  | 1397941.033 | 15296489.367 |  | -1
node_1398130_889_15296730_749 |  |  | PQ | ABCN | 2771.281 | 8101601 | no | no |  |  | no |  |  | 1398130.889 | 15296730.749 |  | -1
node_1398132_732_15296757_277 |  |  | PQ | ABCN | 2771.281 | 8101601 | no | no |  |  | no |  |  | 1398132.732 | 15296757.277 |  | -1
node_1398134_219_15296704_528 |  |  | PQ | ABCN | 2771.281 | 8101601 | no | no |  |  | no |  |  | 1398134.219 | 15296704.528 |  | -1
node_1398209_658_15296376_84 |  |  | PQ | ABCN | 2771.281 | 8101601 | no | no |  |  | no |  |  | 1398209.658 | 15296376.84 |  | -1
node_1398247_244_15296901_506 |  |  | PQ | ABCN | 2771.281 | 8101601 | no | no |  |  | no |  |  | 1398247.244 | 15296901.506 |  | -1
node_1398252_857_15296191_778 |  |  | PQ | ABCD | 2771.281 | 8101601 | no | no |  |  | no |  |  | 1398252.857 | 15296191.778 |  | -1
node_1398257_593_15296903_565 |  |  | PQ | ABCN | 2771.281 | 8101601 | no | no |  |  | no |  |  | 1398257.593 | 15296903.565 |  | -1
node_1398262_866_15296913_953 |  |  | PQ | ABCN | 2771.281 | 8101601 | no | no |  |  | no |  |  | 1398262.866 | 15296913.953 |  | -1
node_1398267_214_15297186_032 |  |  | PQ | ABCN | 2771.281 | 8101601 | no | no |  |  | no |  |  | 1398267.214 | 15297186.032 |  | -1
node_1398279_453_15297165_185 |  |  | PQ | ABCN | 2771.281 | 8101601 | no | no |  |  | no |  |  | 1398279.453 | 15297165.185 |  | -1
node_1398287_236_15297140_761 |  |  | PQ | ABCN | 2771.281 | 8101601 | no | no |  |  | no |  |  | 1398287.236 | 15297140.761 |  | -1
node_1398348_479_15296855_519 |  |  | PQ | ABCN | 2771.281 | 8101601 | no | no |  |  | no |  |  | 1398348.479 | 15296855.519 |  | -1
node_1398380_216_15296780_885 |  |  | PQ | ABCN | 2771.281 | 8101601 | no | no |  |  | no |  |  | 1398380.216 | 15296780.885 |  | -1
node_1398486_854_15296866_802 |  |  | PQ | ABCN | 2771.281 | 8101601 | no | no |  |  | no |  |  | 1398486.854 | 15296866.802 |  | -1
node_1398534_091_15297295_049 |  |  | PQ | AN | 2771.281 | 8101601 | no | no |  |  | no |  |  | 1398534.091 | 15297295.049 |  | -1
node_1398616_025_15296813_245 |  |  | PQ | ABCN | 2771.281 | 8101601 | no | no |  |  | no |  |  | 1398616.025 | 15296813.245 |  | -1
node_1398635_021_15296821_037 |  |  | PQ | ABCN | 2771.281 | 8101601 | no | no |  |  | no |  |  | 1398635.021 | 15296821.037 |  | -1
node_1398733_092_15297733_728 |  |  | PQ | ABCN | 2771.281 | 8101601 | no | no |  |  | no |  |  | 1398733.092 | 15297733.728 |  | -1
node_1398733_654_15297707_116 |  |  | PQ | ABCN | 2771.281 | 8101601 | no | no |  |  | no |  |  | 1398733.654 | 15297707.116 |  | -1
node_1398737_679_15297759_671 |  |  | PQ | ABCN | 2771.281 | 8101601 | no | no |  |  | no |  |  | 1398737.679 | 15297759.671 |  | -1
node_1398743_29_15297619_248 |  |  | PQ | ABCN | 2771.281 | 8101601 | no | no |  |  | no |  |  | 1398743.29 | 15297619.248 |  | -1
node_1398744_663_15297645_823 |  |  | PQ | ABCN | 2771.281 | 8101601 | no | no |  |  | no |  |  | 1398744.663 | 15297645.823 |  | -1
node_1398747_083_15297593_145 |  |  | PQ | ABCN | 2771.281 | 8101601 | no | no |  |  | no |  |  | 1398747.083 | 15297593.145 |  | -1
node_1398875_956_15297279_242 |  |  | PQ | ABCN | 2771.281 | 8101601 | no | no |  |  | no |  |  | 1398875.956 | 15297279.242 |  | -1
node_1398885_47_15297280_682 |  |  | PQ | ABCN | 2771.281 | 8101601 | no | no |  |  | no |  |  | 1398885.47 | 15297280.682 |  | -1
node_1398886_391_15297602_574 |  |  | PQ | ABCN | 2771.281 | 8101601 | no | no |  |  | no |  |  | 1398886.391 | 15297602.574 |  | -1
node_1398893_914_15297279_376 |  |  | PQ | ABCN | 2771.281 | 8101601 | no | no |  |  | no |  |  | 1398893.914 | 15297279.376 |  | -1
node_1398900_143_15297539_922 |  |  | PQ | ABCN | 2771.281 | 8101601 | no | no |  |  | no |  |  | 1398900.143 | 15297539.922 |  | -1
node_1398903_904_15297513_81 |  |  | PQ | ABCN | 2771.281 | 8101601 | no | no |  |  | no |  |  | 1398903.904 | 15297513.81 |  | -1
node_1398956_864_15297147_688 |  |  | PQ | ABCN | 2771.281 | 8101601 | no | no |  |  | no |  |  | 1398956.864 | 15297147.688 |  | -1
node_1398967_476_15297125_284 |  |  | PQ | ABCN | 2771.281 | 8101601 | no | no |  |  | no |  |  | 1398967.476 | 15297125.284 |  | -1
node_1398973_391_15297099_919 |  |  | PQ | ABCN | 2771.281 | 8101601 | no | no |  |  | no |  |  | 1398973.391 | 15297099.919 |  | -1
node_8101601_200808475 |  |  | PQ | ABCD | 2771.281 | 8101601 | no | no |  |  | no |  |  | 1398871.695 | 15296926.366 |  | -1
node_8101601_200808476 |  |  | PQ | ABCD | 2771.281 | 8101601 | no | no |  |  | no |  |  | 1398860.838 | 15297063.638 |  | -1
node_8101601_200808477 |  |  | PQ | ABCN | 2771.281 | 8101601 | no | no |  |  | no |  |  | 1398889.327 | 15297095.713 |  | -1
node_8101601_200808478 |  |  | PQ | ABCD | 2771.281 | 8101601 | no | no |  |  | no |  |  | 1398854.434 | 15297157.343 |  | -1
node_8101601_200808479 |  |  | PQ | ABCD | 2771.281 | 8101601 | no | no |  |  | no |  |  | 1398882.451 | 15297216.597 |  | -1
node_8101601_200808480 |  |  | PQ | ABCN | 2771.281 | 8101601 | no | no |  |  | no |  |  | 1398880.526 | 15297233.038 |  | -1
node_8101601_200808481 |  |  | PQ | ABCD | 2771.281 | 8101601 | no | no |  |  | no |  |  | 1398839.812 | 15297281.174 |  | -1
node_8101601_200808482 |  |  | PQ | ABCD | 2771.281 | 8101601 | no | no |  |  | no |  |  | 1398831.1 | 15297403.11 |  | -1
node_8101601_200808485 |  |  | PQ | ABCN | 2771.281 | 8101601 | no | no |  |  | no |  |  | 1398814.526 | 15297630.449 |  | -1
node_8101601_200808486 |  |  | PQ | ABCN | 2771.281 | 8101601 | no | no |  |  | no |  |  | 1398806.956 | 15297732.474 |  | -1
node_8101601_200808508 |  |  | PQ | ABCN | 2771.281 | 8101601 | no | no |  |  | no |  |  | 1398226.631 | 15296928.682 |  | -1
node_8101601_200808525 |  |  | PQ | ABCN | 2771.281 | 8101601 | no | no |  |  | no |  |  | 1398238.405 | 15296381.533 |  | -1
node_8101601_200808526 |  |  | PQ | ABCD | 2771.281 | 8101601 | no | no |  |  | no |  |  | 1398229.086 | 15296479.14 |  | -1
node_8101601_200808527 |  |  | PQ | ABCD | 2771.281 | 8101601 | no | no |  |  | no |  |  | 1398216.598 | 15296600.808 |  | -1
node_8101601_200808528 |  |  | PQ | ABCD | 2771.281 | 8101601 | no | no |  |  | no |  |  | 1398188.585 | 15296535.112 |  | -1
node_8101601_200808529 |  |  | PQ | ABCN | 2771.281 | 8101601 | no | no |  |  | no |  |  | 1398023.984 | 15296519.076 |  | -1
node_8101601_200808530 |  |  | PQ | ABCN | 2771.281 | 8101601 | no | no |  |  | no |  |  | 1398205.698 | 15296742.752 |  | -1
node_8101601_200808531 |  |  | PQ | ABCD | 2771.281 | 8101601 | no | no |  |  | no |  |  | 1398199.507 | 15296874.33 |  | -1
node_8101601_200808532 |  |  | PQ | ABCD | 2771.281 | 8101601 | no | no |  |  | no |  |  | 1398187.093 | 15296981.989 |  | -1
node_8101601_200808533 |  |  | PQ | ABCD | 2771.281 | 8101601 | no | no |  |  | no |  |  | 1398185.635 | 15297097.762 |  | -1
node_8101601_200809005 |  |  | PQ | ABCN | 2771.281 | 8101601 | no | no |  |  | no |  |  | 1397364.118 | 15296892.014 |  | -1
node_8101601_200809007 |  |  | PQ | ABCN | 2771.281 | 8101601 | no | no |  |  | no |  |  | 1397360.692 | 15296715.108 |  | -1
node_8101601_200809008 |  |  | PQ | ABCD | 2771.281 | 8101601 | no | no |  |  | no |  |  | 1397395.409 | 15296753.081 |  | -1
node_8101601_200809009 |  |  | PQ | ABCN | 2771.281 | 8101601 | no | no |  |  | no |  |  | 1397350.25 | 15296521.814 |  | -1
node_8101601_200809011 |  |  | PQ | ABCN | 2771.281 | 8101601 | no | no |  |  | no |  |  | 1397341.482 | 15296321.132 |  | -1
node_8101601_200809013 |  |  | PQ | ABCD | 2771.281 | 8101601 | no | no |  |  | no |  |  | 1397333.26 | 15296206.599 |  | -1
node_8101601_200809015 |  |  | PQ | ABCN | 2771.281 | 8101601 | no | no |  |  | no |  |  | 1397320.27 | 15296104.867 |  | -1
node_8101601_200809020 |  |  | PQ | ABCD | 2771.281 | 8101601 | no | no |  |  | no |  |  | 1397307.934 | 15295865.548 |  | -1
node_8101601_200809025 |  |  | PQ | ABCD | 2771.281 | 8101601 | no | no |  |  | no |  |  | 1397287.569 | 15295682.104 |  | -1
node_8101601_200809036 |  |  | PQ | ABCN | 2771.281 | 8101601 | no | no |  |  | no |  |  | 1397619.13 | 15296388.736 |  | -1
node_8101601_200809037 |  |  | PQ | ABCN | 2771.281 | 8101601 | no | no |  |  | no |  |  | 1397624.209 | 15296477.924 |  | -1
node_8101601_200809040 |  |  | PQ | ABCN | 2771.281 | 8101601 | no | no |  |  | no |  |  | 1397657.147 | 15296687.33 |  | -1
node_8101601_200809041 |  |  | PQ | ABCN | 2771.281 | 8101601 | no | no |  |  | no |  |  | 1397625.106 | 15296772.45 |  | -1
node_8101601_200809042 |  |  | PQ | ABCD | 2771.281 | 8101601 | no | no |  |  | no |  |  | 1397656.81 | 15296893.375 |  | -1
node_8101601_200809045 |  |  | PQ | ABCD | 2771.281 | 8101601 | no | no |  |  | no |  |  | 1397621.029 | 15296937.76 |  | -1
node_8101601_200809046 |  |  | PQ | ABCN | 2771.281 | 8101601 | no | no |  |  | no |  |  | 1397628.231 | 15297072.586 |  | -1
node_8101601_200809047 |  |  | PQ | ABCD | 2771.281 | 8101601 | no | no |  |  | no |  |  | 1397629.914 | 15297201.594 |  | -1
node_8101601_200809048 |  |  | PQ | ABCN | 2771.281 | 8101601 | no | no |  |  | no |  |  | 1397649.607 | 15297311.496 |  | -1
node_8101601_200809051 |  |  | PQ | ABCD | 2771.281 | 8101601 | no | no |  |  | no |  |  | 1397641.347 | 15297500.652 |  | -1
node_8101601_200809052 |  |  | PQ | ABCN | 2771.281 | 8101601 | no | no |  |  | no |  |  | 1397644.42 | 15297679.73 |  | -1
node_8101601_200809053 |  |  | PQ | ABCN | 2771.281 | 8101601 | no | no |  |  | no |  |  | 1397649.021 | 15297807.236 |  | -1
node_8101601_200809055 |  |  | PQ | ABCN | 2771.281 | 8101601 | no | no |  |  | no |  |  | 1397707.666 | 15298079.29 |  | -1
node_8101601_200809057 |  |  | PQ | ABCN | 2771.281 | 8101601 | no | no |  |  | no |  |  | 1397723.436 | 15298314.394 |  | -1
node_8101601_200809062 |  |  | PQ | ABCN | 2771.281 | 8101601 | no | no |  |  | no |  |  | 1397600.296 | 15296112.804 |  | -1
node_8101601_200809063 |  |  | PQ | ABCN | 2771.281 | 8101601 | no | no |  |  | no |  |  | 1397612.138 | 15296307.221 |  | -1
node_8101601_200809150 |  |  | PQ | ABCN | 2771.281 | 8101601 | no | no |  |  | no |  |  | 1398344.569 | 15296892.819 |  | -1
node_8101601_200809151 |  |  | PQ | ABCN | 2771.281 | 8101601 | no | no |  |  | no |  |  | 1398356.015 | 15296889.296 |  | -1
node_8101601_200809154 |  |  | PQ | ABCN | 2771.281 | 8101601 | no | no |  |  | no |  |  | 1398486.277 | 15296901.438 |  | -1
node_8101601_200809155 |  |  | PQ | ABCN | 2771.281 | 8101601 | no | no |  |  | no |  |  | 1398599.749 | 15296912.355 |  | -1
node_8101601_200809156 |  |  | PQ | ABCD | 2771.281 | 8101601 | no | no |  |  | no |  |  | 1398737.2 | 15296926.508 |  | -1
node_8101601_200809157 |  |  | PQ | ABCD | 2771.281 | 8101601 | no | no |  |  | no |  |  | 1398861.143 | 15296936.105 |  | -1
node_8101601_200809171 |  |  | PQ | ABCN | 2771.281 | 8101601 | no | no |  |  | no |  |  | 1398879.457 | 15297642.975 |  | -1
node_8101601_200809172 |  |  | PQ | ABCD | 2771.281 | 8101601 | no | no |  |  | no |  |  | 1399023.268 | 15297652.307 |  | -1
node_8101601_200809572 |  |  | PQ | ABCN | 2771.281 | 8101601 | no | no |  |  | no |  |  | 1396167.582 | 15296815.957 |  | -1
node_8101601_200809573 |  |  | PQ | ABCD | 2771.281 | 8101601 | no | no |  |  | no |  |  | 1396223.735 | 15296846.287 |  | -1
node_8101601_200809574 |  |  | PQ | ABCN | 2771.281 | 8101601 | no | no |  |  | no |  |  | 1396311.541 | 15296934.022 |  | -1
node_8101601_200809576 |  |  | PQ | ABCD | 2771.281 | 8101601 | no | no |  |  | no |  |  | 1397326.632 | 15296930.192 |  | -1
node_8101601_200809579 |  |  | PQ | ABCN | 2771.281 | 8101601 | no | no |  |  | no |  |  | 1396358.995 | 15296948.996 |  | -1
node_8101601_200809585 |  |  | PQ | ABCN | 2771.281 | 8101601 | no | no |  |  | no |  |  | 1397786.128 | 15296920.234 |  | -1
node_8101601_200809586 |  |  | PQ | ABCD | 2771.281 | 8101601 | no | no |  |  | no |  |  | 1397936.865 | 15296907.556 |  | -1
node_8101601_200809587 |  |  | PQ | ABCD | 2771.281 | 8101601 | no | no |  |  | no |  |  | 1398070.732 | 15296891.511 |  | -1
node_8101601_200809588 |  |  | PQ | ABCD | 2771.281 | 8101601 | no | no |  |  | no |  |  | 1396505.764 | 15296967.208 |  | -1
node_8101601_200809589 |  |  | PQ | ABCD | 2771.281 | 8101601 | no | no |  |  | no |  |  | 1396584.989 | 15296963.948 |  | -1
node_8101601_200809590 |  |  | PQ | ABCN | 2771.281 | 8101601 | no | no |  |  | no |  |  | 1396649.736 | 15296874.936 |  | -1
node_8101601_200809591 |  |  | PQ | ABCN | 2771.281 | 8101601 | no | no |  |  | no |  |  | 1396646.788 | 15296846.67 |  | -1
node_8101601_200809592 |  |  | PQ | ABCN | 2771.281 | 8101601 | no | no |  |  | no |  |  | 1396641.626 | 15296633.578 |  | -1
node_8101601_200809593 |  |  | PQ | ABCN | 2771.281 | 8101601 | no | no |  |  | no |  |  | 1396672.39 | 15296987.439 |  | -1
node_8101601_200809594 |  |  | PQ | ABCD | 2771.281 | 8101601 | no | no |  |  | no |  |  | 1395955.448 | 15297105.029 |  | -1
node_8101601_200809595 |  |  | PQ | ABCD | 2771.281 | 8101601 | no | no |  |  | no |  |  | 1395956.929 | 15297044.493 |  | -1
node_8101601_200809597 |  |  | PQ | ABCD | 2771.281 | 8101601 | no | no |  |  | no |  |  | 1396021.104 | 15297036.203 |  | -1
node_8101601_200809598 |  |  | PQ | ABCD | 2771.281 | 8101601 | no | no |  |  | no |  |  | 1396092.324 | 15297043.132 |  | -1
node_8101601_200809600 |  |  | PQ | ABCD | 2771.281 | 8101601 | no | no |  |  | no |  |  | 1396184.7 | 15297069.878 |  | -1
node_8101601_200809602 |  |  | PQ | ABCD | 2771.281 | 8101601 | no | no |  |  | no |  |  | 1396289.343 | 15297145.992 |  | -1
node_8101601_200809603 |  |  | PQ | ABCN | 2771.281 | 8101601 | no | no |  |  | no |  |  | 1396385.149 | 15297217.147 |  | -1
node_8101601_200809604 |  |  | PQ | ABCD | 2771.281 | 8101601 | no | no |  |  | no |  |  | 1396444.962 | 15297235.813 |  | -1
node_8101601_200809605 |  |  | PQ | ABCD | 2771.281 | 8101601 | no | no |  |  | no |  |  | 1396509.389 | 15297303.131 |  | -1
node_8101601_200809607 |  |  | PQ | ABCD | 2771.281 | 8101601 | no | no |  |  | no |  |  | 1396549.848 | 15297465.868 |  | -1
node_8101601_200809608 |  |  | PQ | ABCD | 2771.281 | 8101601 | no | no |  |  | no |  |  | 1396541.816 | 15297296.151 |  | -1
node_8101601_200809610 |  |  | PQ | ABCN | 2771.281 | 8101601 | no | no |  |  | no |  |  | 1396534.707 | 15297206.349 |  | -1
node_8101601_200809611 |  |  | PQ | ABCD | 2771.281 | 8101601 | no | no |  |  | no |  |  | 1396510.36 | 15297040.21 |  | -1
node_8101601_200809618 |  |  | PQ | AN | 2771.281 | 8101601 | no | no |  |  | no |  |  | 1395865.589 | 15297331.912 |  | -1
node_8101601_200809619 |  |  | PQ | AD | 2771.281 | 8101601 | no | no |  |  | no |  |  | 1395989.874 | 15297340.66 |  | -1
node_8101601_200809620 |  |  | PQ | AD | 2771.281 | 8101601 | no | no |  |  | no |  |  | 1396071.664 | 15297345.013 |  | -1
node_8101601_200815802 |  |  | PQ | ABCN | 2771.281 | 8101601 | no | no |  |  | no |  |  | 1395857.215 | 15297072.49 |  | -1
node_8101601_200815805 |  |  | PQ | ABCD | 2771.281 | 8101601 | no | no |  |  | no |  |  | 1395926.394 | 15297136.193 |  | -1
node_8101601_200815806 |  |  | PQ | AD | 2771.281 | 8101601 | no | no |  |  | no |  |  | 1396045.686 | 15297226.741 |  | -1
node_8101601_200815807 |  |  | PQ | AD | 2771.281 | 8101601 | no | no |  |  | no |  |  | 1396137.107 | 15297317.561 |  | -1
node_8101601_200815808 |  |  | PQ | AD | 2771.281 | 8101601 | no | no |  |  | no |  |  | 1396197.019 | 15297395.841 |  | -1
node_8101601_200815809 |  |  | PQ | AN | 2771.281 | 8101601 | no | no |  |  | no |  |  | 1396271.052 | 15297475.358 |  | -1
node_8101601_200815810 |  |  | PQ | AD | 2771.281 | 8101601 | no | no |  |  | no |  |  | 1396344.532 | 15297554.488 |  | -1
node_8101601_200815907 |  |  | PQ | AD | 2771.281 | 8101601 | no | no |  |  | no |  |  | 1398830.999 | 15297288.725 |  | -1
node_8101601_200815909 |  |  | PQ | AD | 2771.281 | 8101601 | no | no |  |  | no |  |  | 1398695.133 | 15297288.004 |  | -1
node_8101601_200815910 |  |  | PQ | AN | 2771.281 | 8101601 | no | no |  |  | no |  |  | 1398534.41 | 15297268.976 |  | -1
node_8101601_200815933 |  |  | PQ | ABCN | 2771.281 | 8101601 | no | no |  |  | no |  |  | 1398223.066 | 15297126.005 |  | -1
node_8101601_200917134 |  |  | PQ | ABCD | 2771.281 | 8101601 | no | no |  |  | no |  |  | 1399091.159 | 15297652.602 |  | -1
node_8101601_200917149 |  |  | PQ | ABCN | 2771.281 | 8101601 | no | no |  |  | no |  |  | 1397014.483 | 15297713.502 |  | -1
node_8101601_200917150 |  |  | PQ | ABCN | 2771.281 | 8101601 | no | no |  |  | no |  |  | 1397006.067 | 15297424.048 |  | -1
node_8101601_200917151 |  |  | PQ | ABCN | 2771.281 | 8101601 | no | no |  |  | no |  |  | 1397305.324 | 15297680.555 |  | -1
node_8101601_200917153 |  |  | PQ | ABCN | 2771.281 | 8101601 | no | no |  |  | no |  |  | 1397264.977 | 15297436.04 |  | -1
node_8101601_200917154 |  |  | PQ | ABCD | 2771.281 | 8101601 | no | no |  |  | no |  |  | 1397183.178 | 15297167.542 |  | -1
node_8101601_200957539 |  |  | PQ | ABCD | 2771.281 | 8101601 | no | no |  |  | no |  |  | 1397492.667 | 15296932.352 |  | -1
node_8101601_200959281 |  |  | PQ | ABCN | 2771.281 | 8101601 | no | no |  |  | no |  |  | 1396948.04 | 15296958.485 |  | -1
node_8101601_200976505 |  |  | PQ | ABCD | 2771.281 | 8101601 | no | no |  |  | no |  |  | 1397330.969 | 15295678.442 |  | -1
node_8101601_200983561 |  |  | PQ | ABCN | 2771.281 | 8101601 | no | no |  |  | no |  |  | 1398375.056 | 15296813.274 |  | -1
node_8101601_201008792 |  |  | PQ | ABCN | 2771.281 | 8101601 | no | no |  |  | no |  |  | 1398823.059 | 15297509.578 |  | -1
node_8101601_310055475 |  |  | PQ | ABCD | 2771.281 | 8101601 | no | no |  |  | no |  |  | 1397322.185 | 15296014.012 |  | -1
node_8101601_312099686 |  |  | PQ | ABCN | 2771.281 | 8101601 | no | no |  |  | no |  |  | 1397693.903 | 15296502.035 |  | -1
node_SOURCE_8101601 |  |  | SWING | ABCN | 2771.281 | 8101601 | no | no |  |  | no |  |  | 1397379.69 | 15295658.373 |  | -1
node_intto1_1397333_015_15295678_558 |  |  | PQ | ABCD | 2771.281 | 8101601 | no | no |  |  | no |  |  | 1397333.015 | 15295678.558 |  | -1
node_intto1_1398252_857_15296191_778 |  |  | PQ | ABCD | 2771.281 | 8101601 | no | no |  |  | no |  |  | 1398252.857 | 15296191.778 |  | -1
node_intto1_8101601_200808477 |  |  | PQ | ABCD | 2771.281 | 8101601 | no | no |  |  | no |  |  | 1398889.327 | 15297095.713 |  | -1
node_intto1_8101601_200808479 |  |  | PQ | ABCD | 2771.281 | 8101601 | no | no |  |  | no |  |  | 1398882.451 | 15297216.597 |  | -1
node_intto1_8101601_200808529 |  |  | PQ | ABCD | 2771.281 | 8101601 | no | no |  |  | no |  |  | 1398023.984 | 15296519.076 |  | -1
node_intto1_8101601_200808530 |  |  | PQ | ABCD | 2771.281 | 8101601 | no | no |  |  | no |  |  | 1398205.698 | 15296742.752 |  | -1
node_intto1_8101601_200809036 |  |  | PQ | ABCD | 2771.281 | 8101601 | no | no |  |  | no |  |  | 1397619.13 | 15296388.736 |  | -1
node_intto1_8101601_200809037 |  |  | PQ | ABCN | 2771.281 | 8101601 | no | no |  |  | no |  |  | 1397624.209 | 15296477.924 |  | -1
node_intto1_8101601_200809057 |  |  | PQ | ABCD | 2771.281 | 8101601 | no | no |  |  | no |  |  | 1397723.436 | 15298314.394 |  | -1
node_intto1_8101601_200809586 |  |  | PQ | ABCD | 2771.281 | 8101601 | no | no |  |  | no |  |  | 1397936.865 | 15296907.556 |  | -1
node_intto1_8101601_200809611 |  |  | PQ | ABCD | 2771.281 | 8101601 | no | no |  |  | no |  |  | 1396510.36 | 15297040.21 |  | -1
node_intto1_8101601_200917154 |  |  | PQ | ABCD | 2771.281 | 8101601 | no | no |  |  | no |  |  | 1397183.178 | 15297167.542 |  | -1
node_intto1_8101601_200976505 |  |  | PQ | ABCD | 2771.281 | 8101601 | no | no |  |  | no |  |  | 1397330.969 | 15295678.442 |  | -1
node_intto1_8101601_200983561 |  |  | PQ | ABCN | 2771.281 | 8101601 | no | no |  |  | no |  |  | 1398375.056 | 15296813.274 |  | -1
node_intto1_8101601_312099686 |  |  | PQ | ABCN | 2771.281 | 8101601 | no | no |  |  | no |  |  | 1397693.903 | 15296502.035 |  | -1

## overhead_line
data_type | static
owner_type | feeder
owner | 8101601
object | overhead_line
name | groupid | phases | fr | to | length | configuration | dcircuit | selected | monitored | monitored_fields | class_monitored_fields | played | played_fields | comments | R | X | B | lim_kw
oh_line_8101601_200808475 |  | ABCD | node_8101601_200809157 | node_8101601_200808475 | 14.36 | bal_3P_2/0CU | 8101601 | no | no |  |  | no |  |  | 0 | 0 | 0 | 0
oh_line_8101601_200808476 |  | ABCD | node_8101601_200808475 | node_8101601_200808476 | 137.701 | bal_3P_2/0CU | 8101601 | no | no |  |  | no |  |  | 0 | 0 | 0 | 0
oh_line_8101601_200808477 |  | ABCD | node_8101601_200808476 | node_intto1_8101601_200808477 | 42.901 | bal_3P_1/0AC | 8101601 | no | no |  |  | no |  |  | 0 | 0 | 0 | 0
oh_line_8101601_200808478 |  | ABCD | node_8101601_200808476 | node_8101601_200808478 | 93.923 | bal_3P_2/0CU | 8101601 | no | no |  |  | no |  |  | 0 | 0 | 0 | 0
oh_line_8101601_200808479 |  | ABCD | node_8101601_200808478 | node_intto1_8101601_200808479 | 65.544 | bal_3P_4CU | 8101601 | no | no |  |  | no |  |  | 0 | 0 | 0 | 0
oh_line_8101601_200808480 |  | ABCD | node_8101601_200808479 | node_8101601_200808480 | 16.553 | bal_3P_4CU | 8101601 | no | no |  |  | no |  |  | 0 | 0 | 0 | 0
oh_line_8101601_200808481 |  | ABCD | node_8101601_200808478 | node_8101601_200808481 | 124.692 | bal_3P_2/0CU | 8101601 | no | no |  |  | no |  |  | 0 | 0 | 0 | 0
oh_line_8101601_200808482 |  | ABCD | node_8101601_200808481 | node_8101601_200808482 | 122.247 | bal_3P_2/0CU | 8101601 | no | no |  |  | no |  |  | 0 | 0 | 0 | 0
oh_line_8101601_200808485 |  | ABCD | node_8101601_201008792 | node_8101601_200808485 | 121.172 | bal_3P_2/0CU | 8101601 | no | no |  |  | no |  |  | 0 | 0 | 0 | 0
oh_line_8101601_200808486 |  | ABCD | node_8101601_200808485 | node_8101601_200808486 | 102.306 | bal_3P_1/0AC | 8101601 | no | no |  |  | no |  |  | 0 | 0 | 0 | 0
oh_line_8101601_200808508 |  | ABCD | node_8101601_200808532 | node_8101601_200808508 | 66.369 | bal_3P_1/0AC | 8101601 | no | no |  |  | no |  |  | 0 | 0 | 0 | 0
oh_line_8101601_200808521 |  | ABCD | node_8101601_200808525 | node_intto1_1398252_857_15296191_778 | 200.773 | bal_3P_2/0CU | 8101601 | no | no |  |  | no |  |  | 0 | 0 | 0 | 0
oh_line_8101601_200808525 |  | ABCD | node_8101601_200808526 | node_8101601_200808525 | 98.051 | bal_3P_2/0CU | 8101601 | no | no |  |  | no |  |  | 0 | 0 | 0 | 0
oh_line_8101601_200808526 |  | ABCD | node_8101601_200808527 | node_8101601_200808526 | 122.307 | bal_3P_2/0CU | 8101601 | no | no |  |  | no |  |  | 0 | 0 | 0 | 0
oh_line_8101601_200808527 |  | ABCD | node_8101601_200808530 | node_8101601_200808527 | 142.362 | bal_3P_2/0CU | 8101601 | no | no |  |  | no |  |  | 0 | 0 | 0 | 0
oh_line_8101601_200808528 |  | ABCD | node_8101601_200808527 | node_8101601_200808528 | 71.419 | bal_3P_1/0AC | 8101601 | no | no |  |  | no |  |  | 0 | 0 | 0 | 0
oh_line_8101601_200808529 |  | ABCD | node_8101601_200808528 | node_intto1_8101601_200808529 | 165.38 | bal_3P_1/0AC | 8101601 | no | no |  |  | no |  |  | 0 | 0 | 0 | 0
oh_line_8101601_200808530 |  | ABCD | node_8101601_200808531 | node_intto1_8101601_200808530 | 131.723 | bal_3P_2/0CU | 8101601 | no | no |  |  | no |  |  | 0 | 0 | 0 | 0
oh_line_8101601_200808531 |  | ABCD | node_8101601_200809587 | node_8101601_200808531 | 129.915 | bal_3P_2/0CU | 8101601 | no | no |  |  | no |  |  | 0 | 0 | 0 | 0
oh_line_8101601_200808532 |  | ABCD | node_8101601_200808531 | node_8101601_200808532 | 108.372 | bal_3P_2AC | 8101601 | no | no |  |  | no |  |  | 0 | 0 | 0 | 0
oh_line_8101601_200808533 |  | ABCD | node_8101601_200808532 | node_8101601_200808533 | 115.783 | bal_3P_2AC | 8101601 | no | no |  |  | no |  |  | 0 | 0 | 0 | 0
oh_line_8101601_200809005 |  | ABCD | node_8101601_200809007 | node_8101601_200809005 | 176.939 | bal_3P_477AL | 8101601 | no | no |  |  | no |  |  | 0 | 0 | 0 | 0
oh_line_8101601_200809007 |  | ABCD | node_8101601_200809009 | node_8101601_200809007 | 193.576 | bal_3P_477AL | 8101601 | no | no |  |  | no |  |  | 0 | 0 | 0 | 0
oh_line_8101601_200809008 |  | ABCD | node_8101601_200809007 | node_8101601_200809008 | 51.452 | bal_3P_1/0AC | 8101601 | no | no |  |  | no |  |  | 0 | 0 | 0 | 0
oh_line_8101601_200809009 |  | ABCD | node_8101601_200809011 | node_8101601_200809009 | 200.873 | bal_3P_477AL | 8101601 | no | no |  |  | no |  |  | 0 | 0 | 0 | 0
oh_line_8101601_200809011 |  | ABCD | node_8101601_200809013 | node_8101601_200809011 | 114.827 | bal_3P_477AL | 8101601 | no | no |  |  | no |  |  | 0 | 0 | 0 | 0
oh_line_8101601_200809013 |  | ABCD | node_8101601_200809015 | node_8101601_200809013 | 102.558 | bal_3P_477AL | 8101601 | no | no |  |  | no |  |  | 0 | 0 | 0 | 0
oh_line_8101601_200809015 |  | ABCD | node_8101601_310055475 | node_8101601_200809015 | 90.875 | bal_3P_477AL | 8101601 | no | no |  |  | no |  |  | 0 | 0 | 0 | 0
oh_line_8101601_200809020 |  | ABCD | node_8101601_200809025 | node_8101601_200809020 | 184.571 | bal_3P_477AL | 8101601 | no | no |  |  | no |  |  | 0 | 0 | 0 | 0
oh_line_8101601_200809025 |  | ABCD | node_SOURCE_8101601 | node_8101601_200809025 | 95.128 | bal_3P_477AL | 8101601 | no | no |  |  | no |  |  | 0 | 0 | 0 | 0
oh_line_8101601_200809036 |  | ABCD | node_8101601_200809037 | node_intto1_8101601_200809036 | 89.332 | bal_3P_1/0AC | 8101601 | no | no |  |  | no |  |  | 0 | 0 | 0 | 0
oh_line_8101601_200809040 |  | ABCD | node_8101601_200809041 | node_8101601_200809040 | 90.951 | bal_3P_1/0AC | 8101601 | no | no |  |  | no |  |  | 0 | 0 | 0 | 0
oh_line_8101601_200809041 |  | ABCD | node_8101601_200809045 | node_8101601_200809041 | 165.361 | bal_3P_1/0AC | 8101601 | no | no |  |  | no |  |  | 0 | 0 | 0 | 0
oh_line_8101601_200809042 |  | ABCD | node_8101601_200809041 | node_8101601_200809042 | 125.012 | bal_3P_1/0AA | 8101601 | no | no |  |  | no |  |  | 0 | 0 | 0 | 0
oh_line_8101601_200809045 |  | ABCD | node_8101601_200957539 | node_8101601_200809045 | 128.475 | bal_3P_4/0AA | 8101601 | no | no |  |  | no |  |  | 0 | 0 | 0 | 0
oh_line_8101601_200809046 |  | ABCD | node_8101601_200809045 | node_8101601_200809046 | 135.018 | bal_3P_1/0AC | 8101601 | no | no |  |  | no |  |  | 0 | 0 | 0 | 0
oh_line_8101601_200809047 |  | ABCD | node_8101601_200809046 | node_8101601_200809047 | 129.019 | bal_3P_1/0AC | 8101601 | no | no |  |  | no |  |  | 0 | 0 | 0 | 0
oh_line_8101601_200809048 |  | ABCD | node_8101601_200809047 | node_8101601_200809048 | 111.652 | bal_3P_1/0AC | 8101601 | no | no |  |  | no |  |  | 0 | 0 | 0 | 0
oh_line_8101601_200809051 |  | ABCD | node_8101601_200809048 | node_8101601_200809051 | 189.337 | bal_3P_1/0AC | 8101601 | no | no |  |  | no |  |  | 0 | 0 | 0 | 0
oh_line_8101601_200809052 |  | ABCD | node_8101601_200809051 | node_8101601_200809052 | 179.105 | bal_3P_1/0AC | 8101601 | no | no |  |  | no |  |  | 0 | 0 | 0 | 0
oh_line_8101601_200809053 |  | ABCD | node_8101601_200809052 | node_8101601_200809053 | 127.588 | bal_3P_1/0AC | 8101601 | no | no |  |  | no |  |  | 0 | 0 | 0 | 0
oh_line_8101601_200809055 |  | ABCD | node_8101601_200809053 | node_8101601_200809055 | 278.303 | bal_3P_1/0AC | 8101601 | no | no |  |  | no |  |  | 0 | 0 | 0 | 0
oh_line_8101601_200809057 |  | ABCD | node_8101601_200809055 | node_intto1_8101601_200809057 | 235.632 | bal_3P_1/0AA | 8101601 | no | no |  |  | no |  |  | 0 | 0 | 0 | 0
oh_line_8101601_200809062 |  | ABCD | node_8101601_200809063 | node_8101601_200809062 | 194.777 | bal_3P_1/0AC | 8101601 | no | no |  |  | no |  |  | 0 | 0 | 0 | 0
oh_line_8101601_200809063 |  | ABCD | node_8101601_200809036 | node_8101601_200809063 | 81.815 | bal_3P_1/0AC | 8101601 | no | no |  |  | no |  |  | 0 | 0 | 0 | 0
oh_line_8101601_200809150 |  | ABCD | node_8101601_200808531 | node_8101601_200809150 | 146.573 | bal_3P_2/0CU | 8101601 | no | no |  |  | no |  |  | 0 | 0 | 0 | 0
oh_line_8101601_200809151 |  | ABCD | node_8101601_200809150 | node_8101601_200809151 | 11.975 | bal_3P_2/0CU | 8101601 | no | no |  |  | no |  |  | 0 | 0 | 0 | 0
oh_line_8101601_200809154 |  | ABCD | node_8101601_200809151 | node_8101601_200809154 | 130.827 | bal_3P_2/0CU | 8101601 | no | no |  |  | no |  |  | 0 | 0 | 0 | 0
oh_line_8101601_200809155 |  | ABCD | node_8101601_200809154 | node_8101601_200809155 | 113.997 | bal_3P_2/0CU | 8101601 | no | no |  |  | no |  |  | 0 | 0 | 0 | 0
oh_line_8101601_200809156 |  | ABCD | node_8101601_200809155 | node_8101601_200809156 | 138.177 | bal_3P_2/0CU | 8101601 | no | no |  |  | no |  |  | 0 | 0 | 0 | 0
oh_line_8101601_200809157 |  | ABCD | node_8101601_200809156 | node_8101601_200809157 | 124.314 | bal_3P_2/0CU | 8101601 | no | no |  |  | no |  |  | 0 | 0 | 0 | 0
oh_line_8101601_200809171 |  | ABCD | node_8101601_200808485 | node_8101601_200809171 | 66.128 | bal_3P_2/0CU | 8101601 | no | no |  |  | no |  |  | 0 | 0 | 0 | 0
oh_line_8101601_200809172 |  | ABCD | node_8101601_200809171 | node_8101601_200809172 | 144.114 | bal_3P_2/0CU | 8101601 | no | no |  |  | no |  |  | 0 | 0 | 0 | 0
oh_line_8101601_200809572 |  | ABCD | node_8101601_200809573 | node_8101601_200809572 | 63.821 | bal_3P_1/0AC | 8101601 | no | no |  |  | no |  |  | 0 | 0 | 0 | 0
oh_line_8101601_200809573 |  | ABCD | node_8101601_200809574 | node_8101601_200809573 | 124.126 | bal_3P_1/0AC | 8101601 | no | no |  |  | no |  |  | 0 | 0 | 0 | 0
oh_line_8101601_200809574 |  | ABCD | node_8101601_200809579 | node_8101601_200809574 | 49.76 | bal_3P_1/0AC | 8101601 | no | no |  |  | no |  |  | 0 | 0 | 0 | 0
oh_line_8101601_200809576 |  | ABCD | node_8101601_200809005 | node_8101601_200809576 | 53.505 | bal_3P_4/0AA | 8101601 | no | no |  |  | no |  |  | 0 | 0 | 0 | 0
oh_line_8101601_200809579 |  | ABCD | node_8101601_200809588 | node_8101601_200809579 | 147.895 | bal_3P_1/0AA | 8101601 | no | no |  |  | no |  |  | 0 | 0 | 0 | 0
oh_line_8101601_200809585 |  | ABCD | node_8101601_200809045 | node_8101601_200809585 | 166.027 | bal_3P_2/0CU | 8101601 | no | no |  |  | no |  |  | 0 | 0 | 0 | 0
oh_line_8101601_200809586 |  | ABCD | node_8101601_200809585 | node_intto1_8101601_200809586 | 151.269 | bal_3P_2/0CU | 8101601 | no | no |  |  | no |  |  | 0 | 0 | 0 | 0
oh_line_8101601_200809587 |  | ABCD | node_8101601_200809586 | node_8101601_200809587 | 134.826 | bal_3P_2/0CU | 8101601 | no | no |  |  | no |  |  | 0 | 0 | 0 | 0
oh_line_8101601_200809588 |  | ABCD | node_8101601_200809589 | node_8101601_200809588 | 79.292 | bal_3P_2/0CU | 8101601 | no | no |  |  | no |  |  | 0 | 0 | 0 | 0
oh_line_8101601_200809589 |  | ABCD | node_8101601_200809593 | node_8101601_200809589 | 90.502 | bal_3P_2/0CU | 8101601 | no | no |  |  | no |  |  | 0 | 0 | 0 | 0
oh_line_8101601_200809590 |  | ABCD | node_8101601_200809589 | node_8101601_200809590 | 110.069 | bal_3P_1/0AC | 8101601 | no | no |  |  | no |  |  | 0 | 0 | 0 | 0
oh_line_8101601_200809591 |  | ABCD | node_8101601_200809590 | node_8101601_200809591 | 28.419 | bal_3P_1/0AC | 8101601 | no | no |  |  | no |  |  | 0 | 0 | 0 | 0
oh_line_8101601_200809592 |  | ABCD | node_8101601_200809591 | node_8101601_200809592 | 213.155 | bal_3P_1/0AC | 8101601 | no | no |  |  | no |  |  | 0 | 0 | 0 | 0
oh_line_8101601_200809593 |  | ABCD | node_8101601_200959281 | node_8101601_200809593 | 277.167 | bal_3P_4/0AA | 8101601 | no | no |  |  | no |  |  | 0 | 0 | 0 | 0
oh_line_8101601_200809594 |  | ABCD | node_8101601_200809595 | node_8101601_200809594 | 60.554 | bal_3P_1/0AC | 8101601 | no | no |  |  | no |  |  | 0 | 0 | 0 | 0
oh_line_8101601_200809595 |  | ABCD | node_8101601_200809597 | node_8101601_200809595 | 64.708 | bal_3P_1/0AC | 8101601 | no | no |  |  | no |  |  | 0 | 0 | 0 | 0
oh_line_8101601_200809597-1 |  | ABCD | node_1396027_881_15297036_863 | node_8101601_200809597 | 6.809 | bal_3P_1/0AC | 8101601 | no | no |  |  | no |  |  | 0 | 0 | 0 | 0
oh_line_8101601_200809597-2 |  | ABCD | node_8101601_200809598 | node_1396027_881_15297036_863 | 64.747 | bal_3P_1/0AC | 8101601 | no | no |  |  | no |  |  | 0 | 0 | 0 | 0
oh_line_8101601_200809598 |  | ABCD | node_8101601_200809600 | node_8101601_200809598 | 96.17 | bal_3P_1/0AC | 8101601 | no | no |  |  | no |  |  | 0 | 0 | 0 | 0
oh_line_8101601_200809600 |  | ABCD | node_8101601_200809602 | node_8101601_200809600 | 129.396 | bal_3P_1/0AC | 8101601 | no | no |  |  | no |  |  | 0 | 0 | 0 | 0
oh_line_8101601_200809602 |  | ABCD | node_8101601_200809603 | node_8101601_200809602 | 119.339 | bal_3P_1/0AC | 8101601 | no | no |  |  | no |  |  | 0 | 0 | 0 | 0
oh_line_8101601_200809603 |  | ABCD | node_8101601_200809604 | node_8101601_200809603 | 62.658 | bal_3P_4CU | 8101601 | no | no |  |  | no |  |  | 0 | 0 | 0 | 0
oh_line_8101601_200809604 |  | ABCD | node_8101601_200809605 | node_8101601_200809604 | 93.181 | bal_3P_4CU | 8101601 | no | no |  |  | no |  |  | 0 | 0 | 0 | 0
oh_line_8101601_200809605 |  | ABCD | node_8101601_200809608 | node_8101601_200809605 | 33.169 | bal_3P_4CU | 8101601 | no | no |  |  | no |  |  | 0 | 0 | 0 | 0
oh_line_8101601_200809607 |  | ABCD | node_8101601_200809608 | node_8101601_200809607 | 169.907 | bal_3P_2/0CU | 8101601 | no | no |  |  | no |  |  | 0 | 0 | 0 | 0
oh_line_8101601_200809608 |  | ABCD | node_8101601_200809610 | node_8101601_200809608 | 90.083 | bal_3P_2/0CU | 8101601 | no | no |  |  | no |  |  | 0 | 0 | 0 | 0
oh_line_8101601_200809610 |  | ABCD | node_8101601_200809611 | node_8101601_200809610 | 167.913 | bal_3P_2/0CU | 8101601 | no | no |  |  | no |  |  | 0 | 0 | 0 | 0
oh_line_8101601_200809611 |  | ABCD | node_8101601_200809588 | node_intto1_8101601_200809611 | 73.147 | bal_3P_2/0CU | 8101601 | no | no |  |  | no |  |  | 0 | 0 | 0 | 0
oh_line_8101601_200809618 |  | AD | node_8101601_200809619 | node_8101601_200809618 | 124.593 | bal_1P_1/0AC | 8101601 | no | no |  |  | no |  |  | 0 | 0 | 0 | 0
oh_line_8101601_200809619 |  | AD | node_8101601_200809620 | node_8101601_200809619 | 81.906 | bal_1P_1/0AC | 8101601 | no | no |  |  | no |  |  | 0 | 0 | 0 | 0
oh_line_8101601_200809620 |  | AD | node_8101601_200815807 | node_8101601_200809620 | 70.967 | bal_1P_1/0AC | 8101601 | no | no |  |  | no |  |  | 0 | 0 | 0 | 0
oh_line_8101601_200815802 |  | ABCD | node_8101601_200815805 | node_8101601_200815802 | 94.041 | bal_3P_1/0AC | 8101601 | no | no |  |  | no |  |  | 0 | 0 | 0 | 0
oh_line_8101601_200815805 |  | ABCD | node_8101601_200809594 | node_8101601_200815805 | 42.607 | bal_3P_1/0AC | 8101601 | no | no |  |  | no |  |  | 0 | 0 | 0 | 0
oh_line_8101601_200815806 |  | AD | node_8101601_200815805 | node_8101601_200815806 | 149.766 | bal_1P_1/0AC | 8101601 | no | no |  |  | no |  |  | 0 | 0 | 0 | 0
oh_line_8101601_200815807 |  | AD | node_8101601_200815806 | node_8101601_200815807 | 128.864 | bal_1P_1/0AC | 8101601 | no | no |  |  | no |  |  | 0 | 0 | 0 | 0
oh_line_8101601_200815808 |  | AD | node_8101601_200815807 | node_8101601_200815808 | 98.576 | bal_1P_1/0AC | 8101601 | no | no |  |  | no |  |  | 0 | 0 | 0 | 0
oh_line_8101601_200815809 |  | AD | node_8101601_200815808 | node_8101601_200815809 | 108.645 | bal_1P_1/0AC | 8101601 | no | no |  |  | no |  |  | 0 | 0 | 0 | 0
oh_line_8101601_200815810 |  | AD | node_8101601_200815809 | node_8101601_200815810 | 107.985 | bal_1P_1/0AC | 8101601 | no | no |  |  | no |  |  | 0 | 0 | 0 | 0
oh_line_8101601_200815907 |  | AD | node_8101601_200808481 | node_8101601_200815907 | 11.605 | bal_1P_1/0AC | 8101601 | no | no |  |  | no |  |  | 0 | 0 | 0 | 0
oh_line_8101601_200815909 |  | AD | node_8101601_200815907 | node_8101601_200815909 | 135.868 | bal_1P_1/0AC | 8101601 | no | no |  |  | no |  |  | 0 | 0 | 0 | 0
oh_line_8101601_200815910 |  | AD | node_8101601_200815909 | node_8101601_200815910 | 161.846 | bal_1P_1/0AC | 8101601 | no | no |  |  | no |  |  | 0 | 0 | 0 | 0
oh_line_8101601_200815933 |  | ABCD | node_8101601_200808533 | node_8101601_200815933 | 46.891 | bal_3P_1/0AA | 8101601 | no | no |  |  | no |  |  | 0 | 0 | 0 | 0
oh_line_8101601_200917134 |  | ABCD | node_8101601_200809172 | node_8101601_200917134 | 67.891 | bal_3P_2/0CU | 8101601 | no | no |  |  | no |  |  | 0 | 0 | 0 | 0
oh_line_8101601_200917151 |  | ABCD | node_8101601_200917153 | node_8101601_200917151 | 247.821 | bal_3P_1/0AC | 8101601 | no | no |  |  | no |  |  | 0 | 0 | 0 | 0
oh_line_8101601_200917153 |  | ABCD | node_8101601_200917154 | node_8101601_200917153 | 280.681 | bal_3P_2/0CU | 8101601 | no | no |  |  | no |  |  | 0 | 0 | 0 | 0
oh_line_8101601_200917154 |  | ABCD | node_8101601_200959281 | node_intto1_8101601_200917154 | 314.635 | bal_3P_4/0AL | 8101601 | no | no |  |  | no |  |  | 0 | 0 | 0 | 0
oh_line_8101601_200957539 |  | ABCD | node_8101601_200809576 | node_8101601_200957539 | 166.081 | bal_3P_4/0AA | 8101601 | no | no |  |  | no |  |  | 0 | 0 | 0 | 0
oh_line_8101601_200959281 |  | ABCD | node_8101601_200809576 | node_8101601_200959281 | 379.647 | bal_3P_4/0AA | 8101601 | no | no |  |  | no |  |  | 0 | 0 | 0 | 0
oh_line_8101601_200976505 |  | ABCD | node_8101601_200809025 | node_intto1_8101601_200976505 | 43.555 | bal_3P_2/0CU | 8101601 | no | no |  |  | no |  |  | 0 | 0 | 0 | 0
oh_line_8101601_201008792 |  | ABCD | node_8101601_200808482 | node_8101601_201008792 | 106.772 | bal_3P_2/0CU | 8101601 | no | no |  |  | no |  |  | 0 | 0 | 0 | 0
oh_line_8101601_310055475 |  | ABCD | node_8101601_200809020 | node_8101601_310055475 | 149.147 | bal_3P_477AL | 8101601 | no | no |  |  | no |  |  | 0 | 0 | 0 | 0
oh_line_8101601_500000084 |  | ABCD | node_8101601_200976505 | node_intto1_1397333_015_15295678_558 | 4.076 | bal_3P_2/0CU | 8101601 | no | no |  |  | no |  |  | 0 | 0 | 0 | 0
oh_line_TAP_OH_891864 |  | ABCN | node_8101601_200808525 | node_1398209_658_15296376_84 | 0.033 | unb_TAPWIRE_OH | 8101601 | no | no |  |  | no |  |  | 0 | 0 | 0 | 0
oh_line_TAP_OH_891957 |  | ABCN | node_8101601_200809009 | node_1397323_316_15296525_168 | 0.033 | unb_TAPWIRE_OH | 8101601 | no | no |  |  | no |  |  | 0 | 0 | 0 | 0
oh_line_TAP_OH_891959 |  | ABCN | node_8101601_200809015 | node_1397296_764_15296109_312 | 0.033 | unb_TAPWIRE_OH | 8101601 | no | no |  |  | no |  |  | 0 | 0 | 0 | 0
oh_line_TAP_OH_891962 |  | ABCN | node_8101601_200809041 | node_1397612_282_15296745_434 | 0.033 | unb_TAPWIRE_OH | 8101601 | no | no |  |  | no |  |  | 0 | 0 | 0 | 0
oh_line_TAP_OH_891964 |  | ABCN | node_8101601_200809046 | node_1397655_965_15297069_068 | 0.033 | unb_TAPWIRE_OH | 8101601 | no | no |  |  | no |  |  | 0 | 0 | 0 | 0
oh_line_TAP_OH_891965 |  | ABCN | node_8101601_200809048 | node_1397661_969_15297301_039 | 0.033 | unb_TAPWIRE_OH | 8101601 | no | no |  |  | no |  |  | 0 | 0 | 0 | 0
oh_line_TAP_OH_891967 |  | ABCN | node_8101601_200809053 | node_1397619_104_15297773_88 | 0.033 | unb_TAPWIRE_OH | 8101601 | no | no |  |  | no |  |  | 0 | 0 | 0 | 0
oh_line_TAP_OH_891969 |  | ABCN | node_8101601_200809062 | node_1397600_356_15296083_055 | 0.033 | unb_TAPWIRE_OH | 8101601 | no | no |  |  | no |  |  | 0 | 0 | 0 | 0
oh_line_TAP_OH_891981 |  | ABCN | node_8101601_200809150 | node_1398348_479_15296855_519 | 0.033 | unb_TAPWIRE_OH | 8101601 | no | no |  |  | no |  |  | 0 | 0 | 0 | 0
oh_line_TAP_OH_891982 |  | ABCN | node_8101601_200809154 | node_1398486_854_15296866_802 | 0.033 | unb_TAPWIRE_OH | 8101601 | no | no |  |  | no |  |  | 0 | 0 | 0 | 0
oh_line_TAP_OH_891985 |  | ABCN | node_8101601_200809171 | node_1398886_391_15297602_574 | 0.033 | unb_TAPWIRE_OH | 8101601 | no | no |  |  | no |  |  | 0 | 0 | 0 | 0
oh_line_TAP_OH_892071 |  | ABCN | node_8101601_200809572 | node_1396152_977_15296843_899 | 0.033 | unb_TAPWIRE_OH | 8101601 | no | no |  |  | no |  |  | 0 | 0 | 0 | 0
oh_line_TAP_OH_892072 |  | ABCN | node_8101601_200809574 | node_1396291_721_15296948_425 | 0.033 | unb_TAPWIRE_OH | 8101601 | no | no |  |  | no |  |  | 0 | 0 | 0 | 0
oh_line_TAP_OH_892074 |  | ABCN | node_8101601_200809590 | node_1396673_73_15296864_23 | 0.033 | unb_TAPWIRE_OH | 8101601 | no | no |  |  | no |  |  | 0 | 0 | 0 | 0
oh_line_TAP_OH_892078 |  | ABCN | node_8101601_200809603 | node_1396362_357_15297242_833 | 0.033 | unb_TAPWIRE_OH | 8101601 | no | no |  |  | no |  |  | 0 | 0 | 0 | 0
oh_line_TAP_OH_892080 |  | AN | node_8101601_200809618 | node_1395866_844_15297366_329 | 0.033 | unb_TAPWIRE_OH | 8101601 | no | no |  |  | no |  |  | 0 | 0 | 0 | 0
oh_line_TAP_OH_893104 |  | AN | node_8101601_200815809 | node_1396299_18_15297446_624 | 0.033 | unb_TAPWIRE_OH | 8101601 | no | no |  |  | no |  |  | 0 | 0 | 0 | 0
oh_line_TAP_OH_893118 |  | AN | node_8101601_200815910 | node_1398534_091_15297295_049 | 0.033 | unb_TAPWIRE_OH | 8101601 | no | no |  |  | no |  |  | 0 | 0 | 0 | 0
oh_line_TAP_OH_2137732 |  | ABCN | node_8101601_200808529 | node_1397937_663_15296515_579 | 0.033 | unb_TAPWIRE_OH | 8101601 | no | no |  |  | no |  |  | 0 | 0 | 0 | 0
oh_line_TAP_OH_2137733 |  | ABCN | node_8101601_200808529 | node_1397941_033_15296489_367 | 0.033 | unb_TAPWIRE_OH | 8101601 | no | no |  |  | no |  |  | 0 | 0 | 0 | 0
oh_line_TAP_OH_2137750 |  | ABCN | node_8101601_200809593 | node_1396721_122_15297066_088 | 0.033 | unb_TAPWIRE_OH | 8101601 | no | no |  |  | no |  |  | 0 | 0 | 0 | 0
oh_line_TAP_OH_2137751 |  | ABCN | node_8101601_200809593 | node_1396704_383_15297080_218 | 0.033 | unb_TAPWIRE_OH | 8101601 | no | no |  |  | no |  |  | 0 | 0 | 0 | 0
oh_line_TAP_OH_2137752 |  | ABCN | node_8101601_200809593 | node_1396734_541_15297046_598 | 0.033 | unb_TAPWIRE_OH | 8101601 | no | no |  |  | no |  |  | 0 | 0 | 0 | 0
oh_line_TAP_OH_2137785 |  | ABCN | node_8101601_200959281 | node_1396989_504_15296879_72 | 0.033 | unb_TAPWIRE_OH | 8101601 | no | no |  |  | no |  |  | 0 | 0 | 0 | 0
oh_line_TAP_OH_2137786 |  | ABCN | node_8101601_200959281 | node_1397004_722_15296896_917 | 0.033 | unb_TAPWIRE_OH | 8101601 | no | no |  |  | no |  |  | 0 | 0 | 0 | 0
oh_line_TAP_OH_2137787 |  | ABCN | node_8101601_200959281 | node_1396971_514_15296868_369 | 0.033 | unb_TAPWIRE_OH | 8101601 | no | no |  |  | no |  |  | 0 | 0 | 0 | 0
oh_line_TAP_OH_2137791 |  | ABCN | node_8101601_200808480 | node_1398885_47_15297280_682 | 0.033 | unb_TAPWIRE_OH | 8101601 | no | no |  |  | no |  |  | 0 | 0 | 0 | 0
oh_line_TAP_OH_2137792 |  | ABCN | node_8101601_200808480 | node_1398875_956_15297279_242 | 0.033 | unb_TAPWIRE_OH | 8101601 | no | no |  |  | no |  |  | 0 | 0 | 0 | 0
oh_line_TAP_OH_2137793 |  | ABCN | node_8101601_200808480 | node_1398893_914_15297279_376 | 0.033 | unb_TAPWIRE_OH | 8101601 | no | no |  |  | no |  |  | 0 | 0 | 0 | 0
oh_line_TAP_OH_2137809 |  | ABCN | node_8101601_201008792 | node_1398903_904_15297513_81 | 0.033 | unb_TAPWIRE_OH | 8101601 | no | no |  |  | no |  |  | 0 | 0 | 0 | 0
oh_line_TAP_OH_2137810 |  | ABCN | node_8101601_201008792 | node_1398900_143_15297539_922 | 0.033 | unb_TAPWIRE_OH | 8101601 | no | no |  |  | no |  |  | 0 | 0 | 0 | 0
oh_line_TAP_OH_2137815 |  | ABCN | node_8101601_200808530 | node_1398130_889_15296730_749 | 0.033 | unb_TAPWIRE_OH | 8101601 | no | no |  |  | no |  |  | 0 | 0 | 0 | 0
oh_line_TAP_OH_2137816 |  | ABCN | node_8101601_200808530 | node_1398134_219_15296704_528 | 0.033 | unb_TAPWIRE_OH | 8101601 | no | no |  |  | no |  |  | 0 | 0 | 0 | 0
oh_line_TAP_OH_2137817 |  | ABCN | node_8101601_200808530 | node_1398132_732_15296757_277 | 0.033 | unb_TAPWIRE_OH | 8101601 | no | no |  |  | no |  |  | 0 | 0 | 0 | 0
oh_line_TAP_OH_2137848 |  | ABCN | node_8101601_200809155 | node_1398616_025_15296813_245 | 0.033 | unb_TAPWIRE_OH | 8101601 | no | no |  |  | no |  |  | 0 | 0 | 0 | 0
oh_line_TAP_OH_2137849 |  | ABCN | node_8101601_200809155 | node_1398635_021_15296821_037 | 0.033 | unb_TAPWIRE_OH | 8101601 | no | no |  |  | no |  |  | 0 | 0 | 0 | 0
oh_line_TAP_OH_2137850 |  | ABCN | node_8101601_200808508 | node_1398257_593_15296903_565 | 0.033 | unb_TAPWIRE_OH | 8101601 | no | no |  |  | no |  |  | 0 | 0 | 0 | 0
oh_line_TAP_OH_2137851 |  | ABCN | node_8101601_200808508 | node_1398262_866_15296913_953 | 0.033 | unb_TAPWIRE_OH | 8101601 | no | no |  |  | no |  |  | 0 | 0 | 0 | 0
oh_line_TAP_OH_2137852 |  | ABCN | node_8101601_200808508 | node_1398247_244_15296901_506 | 0.033 | unb_TAPWIRE_OH | 8101601 | no | no |  |  | no |  |  | 0 | 0 | 0 | 0
oh_line_TAP_OH_2137856 |  | ABCN | node_8101601_200809592 | node_1396639_008_15296533_969 | 0.033 | unb_TAPWIRE_OH | 8101601 | no | no |  |  | no |  |  | 0 | 0 | 0 | 0
oh_line_TAP_OH_2137857 |  | ABCN | node_8101601_200809592 | node_1396658_692_15296537_348 | 0.033 | unb_TAPWIRE_OH | 8101601 | no | no |  |  | no |  |  | 0 | 0 | 0 | 0
oh_line_TAP_OH_2137858 |  | ABCN | node_8101601_200809592 | node_1396619_376_15296537_543 | 0.033 | unb_TAPWIRE_OH | 8101601 | no | no |  |  | no |  |  | 0 | 0 | 0 | 0
oh_line_TAP_OH_2137859 |  | ABCN | node_8101601_200809057 | node_1397764_95_15298222_686 | 0.033 | unb_TAPWIRE_OH | 8101601 | no | no |  |  | no |  |  | 0 | 0 | 0 | 0
oh_line_TAP_OH_2140940 |  | ABCN | node_8101601_200815802 | node_1395804_887_15297152_54 | 0.033 | unb_TAPWIRE_OH | 8101601 | no | no |  |  | no |  |  | 0 | 0 | 0 | 0
oh_line_TAP_OH_2140941 |  | ABCN | node_8101601_200815802 | node_1395792_469_15297131_676 | 0.033 | unb_TAPWIRE_OH | 8101601 | no | no |  |  | no |  |  | 0 | 0 | 0 | 0
oh_line_TAP_OH_2140942 |  | ABCN | node_8101601_200809052 | node_1397719_189_15297667_843 | 0.033 | unb_TAPWIRE_OH | 8101601 | no | no |  |  | no |  |  | 0 | 0 | 0 | 0
oh_line_TAP_OH_2140943 |  | ABCN | node_8101601_200809052 | node_1397717_22_15297694_322 | 0.033 | unb_TAPWIRE_OH | 8101601 | no | no |  |  | no |  |  | 0 | 0 | 0 | 0
oh_line_TAP_OH_2140944 |  | ABCN | node_8101601_200809052 | node_1397715_985_15297641_539 | 0.033 | unb_TAPWIRE_OH | 8101601 | no | no |  |  | no |  |  | 0 | 0 | 0 | 0
oh_line_TAP_OH_2140955 |  | ABCN | node_8101601_200808477 | node_1398967_476_15297125_284 | 0.033 | unb_TAPWIRE_OH | 8101601 | no | no |  |  | no |  |  | 0 | 0 | 0 | 0
oh_line_TAP_OH_2140956 |  | ABCN | node_8101601_200808477 | node_1398956_864_15297147_688 | 0.033 | unb_TAPWIRE_OH | 8101601 | no | no |  |  | no |  |  | 0 | 0 | 0 | 0
oh_line_TAP_OH_2140957 |  | ABCN | node_8101601_200808477 | node_1398973_391_15297099_919 | 0.033 | unb_TAPWIRE_OH | 8101601 | no | no |  |  | no |  |  | 0 | 0 | 0 | 0
oh_line_TAP_OH_2140961 |  | ABCN | node_8101601_200808485 | node_1398743_29_15297619_248 | 0.033 | unb_TAPWIRE_OH | 8101601 | no | no |  |  | no |  |  | 0 | 0 | 0 | 0
oh_line_TAP_OH_2140962 |  | ABCN | node_8101601_200808485 | node_1398747_083_15297593_145 | 0.033 | unb_TAPWIRE_OH | 8101601 | no | no |  |  | no |  |  | 0 | 0 | 0 | 0
oh_line_TAP_OH_2140963 |  | ABCN | node_8101601_200808485 | node_1398744_663_15297645_823 | 0.033 | unb_TAPWIRE_OH | 8101601 | no | no |  |  | no |  |  | 0 | 0 | 0 | 0
oh_line_TAP_OH_2140976 |  | ABCN | node_8101601_200809005 | node_1397450_299_15296883_463 | 0.033 | unb_TAPWIRE_OH | 8101601 | no | no |  |  | no |  |  | 0 | 0 | 0 | 0
oh_line_TAP_OH_2140977 |  | ABCN | node_8101601_200809005 | node_1397448_641_15296909_984 | 0.033 | unb_TAPWIRE_OH | 8101601 | no | no |  |  | no |  |  | 0 | 0 | 0 | 0
oh_line_TAP_OH_2140978 |  | ABCN | node_8101601_200809005 | node_1397446_788_15296857_228 | 0.033 | unb_TAPWIRE_OH | 8101601 | no | no |  |  | no |  |  | 0 | 0 | 0 | 0
oh_line_TAP_OH_2140985 |  | ABCN | node_8101601_200809610 | node_1396602_166_15297193_594 | 0.033 | unb_TAPWIRE_OH | 8101601 | no | no |  |  | no |  |  | 0 | 0 | 0 | 0
oh_line_TAP_OH_2140986 |  | ABCN | node_8101601_200809610 | node_1396600_512_15297220_114 | 0.033 | unb_TAPWIRE_OH | 8101601 | no | no |  |  | no |  |  | 0 | 0 | 0 | 0
oh_line_TAP_OH_2140987 |  | ABCN | node_8101601_200809610 | node_1396598_648_15297167_359 | 0.033 | unb_TAPWIRE_OH | 8101601 | no | no |  |  | no |  |  | 0 | 0 | 0 | 0
oh_line_TAP_OH_2141104 |  | ABCN | node_8101601_200815933 | node_1398279_453_15297165_185 | 0.033 | unb_TAPWIRE_OH | 8101601 | no | no |  |  | no |  |  | 0 | 0 | 0 | 0
oh_line_TAP_OH_2141105 |  | ABCN | node_8101601_200815933 | node_1398267_214_15297186_032 | 0.033 | unb_TAPWIRE_OH | 8101601 | no | no |  |  | no |  |  | 0 | 0 | 0 | 0
oh_line_TAP_OH_2141106 |  | ABCN | node_8101601_200815933 | node_1398287_236_15297140_761 | 0.033 | unb_TAPWIRE_OH | 8101601 | no | no |  |  | no |  |  | 0 | 0 | 0 | 0
oh_line_TAP_OH_2200555 |  | ABCN | node_8101601_200809063 | node_1397538_4_15296314_922 | 0.033 | unb_TAPWIRE_OH | 8101601 | no | no |  |  | no |  |  | 0 | 0 | 0 | 0
oh_line_TAP_OH_2200556 |  | ABCN | node_8101601_200809063 | node_1397539_853_15296288_379 | 0.033 | unb_TAPWIRE_OH | 8101601 | no | no |  |  | no |  |  | 0 | 0 | 0 | 0
oh_line_TAP_OH_2200557 |  | ABCN | node_8101601_200809063 | node_1397542_115_15296341_109 | 0.033 | unb_TAPWIRE_OH | 8101601 | no | no |  |  | no |  |  | 0 | 0 | 0 | 0
oh_line_TAP_OH_2200558 |  | ABCN | node_8101601_200809579 | node_1396362_145_15296842_448 | 0.033 | unb_TAPWIRE_OH | 8101601 | no | no |  |  | no |  |  | 0 | 0 | 0 | 0
oh_line_TAP_OH_2200559 |  | ABCN | node_8101601_200809579 | node_1396381_725_15296846_818 | 0.033 | unb_TAPWIRE_OH | 8101601 | no | no |  |  | no |  |  | 0 | 0 | 0 | 0
oh_line_TAP_OH_2200560 |  | ABCN | node_8101601_200809579 | node_1396342_423_15296845_026 | 0.033 | unb_TAPWIRE_OH | 8101601 | no | no |  |  | no |  |  | 0 | 0 | 0 | 0
oh_line_TAP_OH_2200563 |  | ABCN | node_8101601_200809011 | node_1397265_673_15296314_131 | 0.033 | unb_TAPWIRE_OH | 8101601 | no | no |  |  | no |  |  | 0 | 0 | 0 | 0
oh_line_TAP_OH_2200564 |  | ABCN | node_8101601_200809011 | node_1397269_482_15296288_032 | 0.033 | unb_TAPWIRE_OH | 8101601 | no | no |  |  | no |  |  | 0 | 0 | 0 | 0
oh_line_TAP_OH_2200565 |  | ABCN | node_8101601_200809011 | node_1397267_03_15296340_707 | 0.033 | unb_TAPWIRE_OH | 8101601 | no | no |  |  | no |  |  | 0 | 0 | 0 | 0
oh_line_TAP_OH_2200566 |  | ABCN | node_8101601_200808486 | node_1398733_092_15297733_728 | 0.033 | unb_TAPWIRE_OH | 8101601 | no | no |  |  | no |  |  | 0 | 0 | 0 | 0
oh_line_TAP_OH_2200567 |  | ABCN | node_8101601_200808486 | node_1398733_654_15297707_116 | 0.033 | unb_TAPWIRE_OH | 8101601 | no | no |  |  | no |  |  | 0 | 0 | 0 | 0
oh_line_TAP_OH_2200568 |  | ABCN | node_8101601_200808486 | node_1398737_679_15297759_671 | 0.033 | unb_TAPWIRE_OH | 8101601 | no | no |  |  | no |  |  | 0 | 0 | 0 | 0
oh_line_TAP_OH_2200569 |  | ABCN | node_8101601_200809591 | node_1396565_518_15296856_885 | 0.033 | unb_TAPWIRE_OH | 8101601 | no | no |  |  | no |  |  | 0 | 0 | 0 | 0
oh_line_TAP_OH_2200570 |  | ABCN | node_8101601_200809591 | node_1396567_111_15296830_357 | 0.033 | unb_TAPWIRE_OH | 8101601 | no | no |  |  | no |  |  | 0 | 0 | 0 | 0
oh_line_TAP_OH_2200571 |  | ABCN | node_8101601_200809591 | node_1396569_094_15296883_106 | 0.033 | unb_TAPWIRE_OH | 8101601 | no | no |  |  | no |  |  | 0 | 0 | 0 | 0
oh_line_TAP_OH_2592155 |  | ABCN | node_8101601_200809055 | node_1397739_559_15298083_1 | 0.033 | unb_TAPWIRE_OH | 8101601 | no | no |  |  | no |  |  | 0 | 0 | 0 | 0
oh_line_TAP_OH_2592156 |  | ABCN | node_8101601_200809585 | node_1397788_647_15296957_734 | 0.033 | unb_TAPWIRE_OH | 8101601 | no | no |  |  | no |  |  | 0 | 0 | 0 | 0
oh_line_TAP_OH_5031182 |  | ABCN | node_8101601_200809007 | node_1397332_432_15296716_271 | 0.033 | unb_TAPWIRE_OH | 8101601 | no | no |  |  | no |  |  | 0 | 0 | 0 | 0
oh_line_TAP_OH_5031183 |  | ABCN | node_8101601_200809007 | node_1397334_392_15296730_814 | 0.033 | unb_TAPWIRE_OH | 8101601 | no | no |  |  | no |  |  | 0 | 0 | 0 | 0
oh_line_TAP_OH_5031184 |  | ABCN | node_8101601_200809007 | node_1397333_061_15296702_394 | 0.033 | unb_TAPWIRE_OH | 8101601 | no | no |  |  | no |  |  | 0 | 0 | 0 | 0

## overhead_line_conductor
data_type | static
owner_type | feeder
owner | 8101601
object | overhead_line_conductor
name | groupid | geometric_mean_radius | resistance | diameter | rating_summer_continuous | rating_summer_emergency | rating_winter_continuous | rating_winter_emergency | dcircuit | selected | comments
oh_cond_1/0_AAAC |  | 0.012 | 0.876 | 0.398 | 235 | 235 | 310 | 310 |  | no
oh_cond_1/0_ACSR |  | 0.012 | 0.888 | 0.398 | 265 | 265 | 330 | 330 |  | no
oh_cond_2/0_CU |  | 0.013 | 0.44 | 0.414 | 295 | 295 | 425 | 425 |  | no
oh_cond_2_ACSR |  | 0.01 | 1.41 | 0.325 | 195 | 195 | 245 | 245 |  | no
oh_cond_4/0_AAAC |  | 0.017 | 0.439 | 0.563 | 365 | 365 | 480 | 480 |  | no
oh_cond_4/0_AL |  | 0.016 | 0.442 | 0.522 | 365 | 365 | 480 | 480 |  | no
oh_cond_4_CU |  | 0.007 | 1.388 | 0.232 | 140 | 140 | 200 | 200 |  | no
oh_cond_477_MCM_AL |  | 0.025 | 0.198 | 0.792 | 605 | 605 | 810 | 810 |  | no
oh_cond_WP-4/0-CU |  | 0.015 | 0.273 | 0.81 | 340 | 340 | 390 | 390 |  | no

## switch
data_type | static
owner_type | feeder
owner | 8101601
object | switch
name | groupid | phases | fr | to | phase_A_state | phase_B_state | phase_C_state | operating_mode | status | dcircuit | selected | monitored | monitored_fields | class_monitored_fields | played | played_fields | comments
switch_651T653_NO-220417175 |  | ABCD | node_intto1_1397333_015_15295678_558 | node_1397333_015_15295678_558 | CLOSED | CLOSED | CLOSED | INDIVIDUAL |  | 8101601 | no | no |  |  | no
switch_655T651_NO-220416974 |  | ABCD | node_intto1_1398252_857_15296191_778 | node_1398252_857_15296191_778 | CLOSED | CLOSED | CLOSED | INDIVIDUAL |  | 8101601 | no | no |  |  | no
switch_220416978 |  | ABCD | node_intto1_8101601_200808530 | node_8101601_200808530 | CLOSED | CLOSED | CLOSED | INDIVIDUAL |  | 8101601 | no | no |  |  | no
switch_220417180 |  | ABCD | node_intto1_8101601_200809036 | node_8101601_200809036 | CLOSED | CLOSED | CLOSED | INDIVIDUAL |  | 8101601 | no | no |  |  | no
switch_220417220 |  | ABCN | node_intto1_8101601_200809037 | node_8101601_200809037 | CLOSED | CLOSED | CLOSED | INDIVIDUAL |  | 8101601 | no | no |  |  | no

## underground_line
data_type | static
owner_type | feeder
owner | 8101601
object | underground_line
name | groupid | phases | fr | to | length | configuration | dcircuit | selected | monitored | monitored_fields | class_monitored_fields | played | played_fields | comments
und_line_8101601_200809037 |  | ABCN | node_8101601_200809040 | node_intto1_8101601_200809037 | 211.981 | und_3P_1/0ALURD | 8101601 | no | no |  |  | no
und_line_8101601_200917149 |  | ABCN | node_8101601_200917151 | node_8101601_200917149 | 292.702 | und_3P_2ALURD | 8101601 | no | no |  |  | no
und_line_8101601_200917150 |  | ABCN | node_8101601_200917153 | node_8101601_200917150 | 259.188 | und_3P_2ALURD | 8101601 | no | no |  |  | no
und_line_8101601_200983561 |  | ABCN | node_8101601_200809151 | node_intto1_8101601_200983561 | 78.371 | und_3P_350CUURD | 8101601 | no | no |  |  | no
und_line_8101601_312099686 |  | ABCN | node_8101601_200809036 | node_intto1_8101601_312099686 | 135.748 | und_3P_DELTACUST | 8101601 | no | no |  |  | no
und_line_TAP_UG_62860 |  | ABCN | node_8101601_200983561 | node_1398380_216_15296780_885 | 0.033 | und_TAPWIRE_UG | 8101601 | no | no |  |  | no
und_line_TAP_UG_2520592 |  | ABCN | node_8101601_312099686 | node_1397705_997_15296522_713 | 0.033 | und_TAPWIRE_UG | 8101601 | no | no |  |  | no

## underground_line_conductor
data_type | static
owner_type | feeder
owner | 8101601
object | underground_line_conductor
name | groupid | outer_diameter | conductor_gmr | conductor_diameter | conductor_resistance | neutral_gmr | neutral_diameter | neutral_resistance | neutral_strands | insulation_relative_permitivitty | shield_gmr | shield_resistance | rating_summer_continuous | rating_summer_emergency | rating_winter_continuous | rating_winter_emergency | dcircuit | selected | comments
und_cond_3P_1/0ALURD | [12 empty] | 160 | 160 | 180 | 180 |  | no
und_cond_3P_2ALURD | [12 empty] | 125 | 125 | 140 | 140 |  | no
und_cond_3P_350CUURD | [12 empty] | 401 | 401 | 422 | 422 |  | no
und_cond_3P_DELTACUST | [12 empty] | 685 | 685 | 685 | 685 |  | no
und_cond_TAPWIRE_UG | [12 empty] | 99999999 | 99999999 | 99999999 | 99999999 |  | no