## capacitor
data_type | static
owner_type | feeder
owner | 8102602
object | capacitor
name | groupid | parent | phases | nominal_voltage | pt_phase | phases_connected | switchA | switchB | switchC | control | voltage_set_high | voltage_set_low | VAr_set_high | VAr_set_low | current_set_high | current_set_low | capacitor_A | capacitor_B | capacitor_C | cap_nominal_voltage | time_delay | dwell_time | lockout_time | remote_sense | remote_sense_B | control_level | dcircuit | selected | monitored | monitored_fields | class_monitored_fields | played | played_fields | comments
cap_220369173 |  | node_1376700_751_15379966_89 | ABCN | 0 |  | ABCN | CLOSED | CLOSED | CLOSED | MANUAL | [6 empty] | 100000 | 100000 | 100000 | 4800 | [6 empty] | 8102602 | no | no |  |  | no
cap_220623947 |  | node_1368218_545_15351900_446 | AN | 0 |  | AN | CLOSED |  |  | MANUAL | [6 empty] | 100000 |  |  | 4800 | [6 empty] | 8102602 | no | no |  |  | no
cap_310042285 |  | node_1368669_121_15360040_293 | AN | 0 |  | AN | CLOSED |  |  | MANUAL | [6 empty] | 100000 |  |  | 4800 | [6 empty] | 8102602 | no | no |  |  | no

## feeder
data_type | static
owner_type | feeder
owner | 8102602
object | feeder
name | transmission_bus | ARC | ADR | slack_bus | nom_voltages | num_nodes | num_ohlines | num_uglines | num_transformers | num_generators | num_pvs | num_storages | num_loads | miles | mw | mvar | losses_mw | losses_mvar | comments | use_feeder_load_shape | load_shape_scale | use_feeder_pv_shape | pv_shape_scale | description | restore_time | griddisconnect_scenario_probability | gridconnect_scenario_probability | use_energy_not_served | VOLL | discount_rate | yearly_load_growth_percent | planning_horizon | enable_traditional_project_deferral | lifetime_of_investment_years | start_year | base_year | year_the_investment_is_committed | revenue_requirement_scaling_factor | discount_rate | inflation_rate_for_investment | traditional_project_invested_capital | periodicity_of_investment_in_years | priority | maximum_total_investment_cost | DER_portfolio_NPV | DER_portfolio_BC_ratio | total_system_energy_avoided_cost_NPV | total_system_capacity_avoided_cost_NPV | total_system_ancillary_services_avoided_cost_NPV | total_system_CO2_avoided_cost_NPV | total_system_loss_of_load_avoided_cost_NPV | total_system_distribution_capacity_avoided_cost_NPV | total_system_investment_and_operational_cost_NPV | feeder_solar_pv_operating_cost_USdollarperkWh | feeder_energy_storage_operating_cost_USdollarperkWh | feeder_distributed_generator_operating_cost_USdollarperkWh | feeder_distributed_generator_CO2_cost_USdollarperkWh | feeder_demand_response_operating_cost_USdollarperkWh | feeder_solar_pv_investment_cost_USdollarperkW | feeder_energy_storage_investment_cost_USdollarperkW | feeder_distributed_generator_investment_cost_USdollarperkW | feeder_demand_response_investment_cost_USdollarperkW
8102602 |  | ts_slack | none | node_SOURCE_8102602 | 1066.732,2771.281,7199.557 | 696 | 580 | 62 | 3 | 0 | 0 | 0 | 204 | 17.943 | 3.991 | 1.7 | 0 | 0 |  | 0 | 0 | 1 | 0 |  | 0 | 0 | 0 | 0 | 0 | 0 | 0 | 0 | 0 | 0 | 0 | 0 | 0 | 0 | 0 | 0 | 0 | 0 | 0 | 999999999 | 0 | 0 | 0 | 0 | 0 | 0 | 0 | 0 | 0 | 0 | 0 | 0 | 0 | 0 | 0 | 0 | 0 | 0

## fuse
data_type | static
owner_type | feeder
owner | 8102602
object | fuse
name | groupid | phases | fr | to | phase_A_status | phase_B_status | phase_C_status | repair_dist_type | current_limit | mean_replacement_time | status | dcircuit | selected | monitored | monitored_fields | class_monitored_fields | played | played_fields | comments
fuse_220387941 |  | AD | node_intto1_8102602_200844748 | node_8102602_200844748 | GOOD | GOOD | GOOD |  | 50 |  |  | 8102602 | no | no |  |  | no
fuse_220387945 |  | AD | node_intto1_8102602_200844054 | node_8102602_200844054 | GOOD | GOOD | GOOD |  | 50 |  |  | 8102602 | no | no |  |  | no
fuse_220387946 |  | AN | node_intto1_8102602_200843997 | node_8102602_200843997 | GOOD | GOOD | GOOD |  | 30 |  |  | 8102602 | no | no |  |  | no
fuse_220387980 |  | AD | node_intto1_8102602_200844533 | node_8102602_200844533 | GOOD | GOOD | GOOD |  | 40 |  |  | 8102602 | no | no |  |  | no
fuse_220387985 |  | AD | node_intto1_8102602_200844020 | node_8102602_200844020 | GOOD | GOOD | GOOD |  | 40 |  |  | 8102602 | no | no |  |  | no
fuse_220387989 |  | AD | node_intto1_8102602_200845150 | node_8102602_200845150 | GOOD | GOOD | GOOD |  | 150 |  |  | 8102602 | no | no |  |  | no
fuse_220388019 |  | AD | node_intto1_8102602_200844501 | node_8102602_200844501 | GOOD | GOOD | GOOD |  | 40 |  |  | 8102602 | no | no |  |  | no
fuse_220388255 |  | ABCD | node_intto1_8102602_200846026 | node_8102602_200846026 | GOOD | GOOD | GOOD |  | 100 |  |  | 8102602 | no | no |  |  | no
fuse_220388266 |  | ABCD | node_intto1_8102602_200911531 | node_8102602_200911531 | GOOD | GOOD | GOOD |  | 140 |  |  | 8102602 | no | no |  |  | no
fuse_220388271 |  | ABCD | node_intto1_8102602_200846028 | node_8102602_200846028 | GOOD | GOOD | GOOD |  | 40 |  |  | 8102602 | no | no |  |  | no
fuse_220388273 |  | ABCN | node_intto1_8102602_200846001 | node_8102602_200846001 | GOOD | GOOD | GOOD |  | 40 |  |  | 8102602 | no | no |  |  | no
fuse_220388310 |  | AD | node_intto1_8102602_200846552 | node_8102602_200846552 | GOOD | GOOD | GOOD |  | 75 |  |  | 8102602 | no | no |  |  | no
fuse_220388322 |  | AD | node_intto1_8102602_200846503 | node_8102602_200846503 | GOOD | GOOD | GOOD |  | 25 |  |  | 8102602 | no | no |  |  | no
fuse_220388330 |  | ABCD | node_intto1_8102602_200846682 | node_8102602_200846682 | GOOD | GOOD | GOOD |  | 100 |  |  | 8102602 | no | no |  |  | no
fuse_220388346 |  | ABCD | node_intto1_8102602_200846522 | node_8102602_200846522 | GOOD | GOOD | GOOD |  | 100 |  |  | 8102602 | no | no |  |  | no
fuse_220388358 |  | ABCN | node_intto1_8102602_201030691 | node_8102602_201030691 | GOOD | GOOD | GOOD |  | 75 |  |  | 8102602 | no | no |  |  | no
fuse_220388703 |  | AN | node_intto1_8102602_200838979 | node_8102602_200838979 | GOOD | GOOD | GOOD |  | 50 |  |  | 8102602 | no | no |  |  | no
fuse_220388715 |  | AD | node_intto1_220388715 | node_220388715 | GOOD | GOOD | GOOD |  | 100 |  |  | 8102602 | no | no |  |  | no
fuse_220388762 |  | AD | node_intto1_8102602_200840270 | node_8102602_200840270 | GOOD | GOOD | GOOD |  | 100 |  |  | 8102602 | no | no |  |  | no
fuse_220388763 |  | AD | node_intto1_220388763 | node_220388763 | GOOD | GOOD | GOOD |  | 60 |  |  | 8102602 | no | no |  |  | no
fuse_220471296 |  | AD | node_intto1_8102602_200953671 | node_8102602_200953671 | GOOD | GOOD | GOOD |  | 40 |  |  | 8102602 | no | no |  |  | no
fuse_220547665 |  | AD | node_intto1_8102602_200844749 | node_8102602_200844749 | GOOD | GOOD | GOOD |  | 12 |  |  | 8102602 | no | no |  |  | no
fuse_220615739 |  | ABCN | node_intto1_8102602_201026897 | node_8102602_201026897 | GOOD | GOOD | GOOD |  | 50 |  |  | 8102602 | no | no |  |  | no
fuse_220623909 |  | AD | node_intto1_8102602_200843924 | node_8102602_200843924 | GOOD | GOOD | GOOD |  | 65 |  |  | 8102602 | no | no |  |  | no
fuse_220623911 |  | AD | node_intto1_8102602_200843893 | node_8102602_200843893 | GOOD | GOOD | GOOD |  | 300 |  |  | 8102602 | no | no |  |  | no
fuse_220623912 |  | AD | node_intto1_8102602_200844007 | node_8102602_200844007 | GOOD | GOOD | GOOD |  | 300 |  |  | 8102602 | no | no |  |  | no
fuse_220623913 |  | AD | node_intto1_1367387_568_15351267_745 | node_1367387_568_15351267_745 | GOOD | GOOD | GOOD |  | 300 |  |  | 8102602 | no | no |  |  | no
fuse_220623964 |  | AD | node_intto1_8102602_200844050 | node_8102602_200844050 | GOOD | GOOD | GOOD |  | 100 |  |  | 8102602 | no | no |  |  | no
fuse_220623965 |  | AD | node_intto1_8102602_200843982 | node_8102602_200843982 | GOOD | GOOD | GOOD |  | 100 |  |  | 8102602 | no | no |  |  | no
fuse_220623966 |  | AD | node_intto1_8102602_200962229 | node_8102602_200962229 | GOOD | GOOD | GOOD |  | 65 |  |  | 8102602 | no | no |  |  | no
fuse_220623967 |  | AD | node_intto1_8102602_310042196 | node_8102602_310042196 | GOOD | GOOD | GOOD |  | 65 |  |  | 8102602 | no | no |  |  | no
fuse_220623968 |  | AD | node_intto1_220623968 | node_220623968 | GOOD | GOOD | GOOD |  | 40 |  |  | 8102602 | no | no |  |  | no
fuse_220624021 |  | AD | node_intto1_8102602_200839389 | node_8102602_200839389 | GOOD | GOOD | GOOD |  | 140 |  |  | 8102602 | no | no |  |  | no
fuse_310027735 |  | AD | node_intto1_8102602_200840128 | node_8102602_200840128 | GOOD | GOOD | GOOD |  | 50 |  |  | 8102602 | no | no |  |  | no
fuse_311889197 |  | AN | node_intto1_8102602_311874256 | node_8102602_311874256 | GOOD | GOOD | GOOD |  | 15 |  |  | 8102602 | no | no |  |  | no
fuse_311908075 |  | AD | node_intto1_311908075 | node_311908075 | GOOD | GOOD | GOOD |  | 300 |  |  | 8102602 | no | no |  |  | no
fuse_311995288 |  | AN | node_intto1_8102602_311995286 | node_8102602_311995286 | GOOD | GOOD | GOOD |  | 15 |  |  | 8102602 | no | no |  |  | no
fuse_312070907 |  | AN | node_intto1_8102602_312070905 | node_8102602_312070905 | GOOD | GOOD | GOOD |  | 15 |  |  | 8102602 | no | no |  |  | no
fuse_312145151 |  | AN | node_intto1_8102602_312145153 | node_8102602_312145153 | GOOD | GOOD | GOOD |  | 15 |  |  | 8102602 | no | no |  |  | no

## line_configuration
data_type | static
owner_type | feeder
owner | 8102602
object | line_configuration
name | groupid | conductor_A | conductor_B | conductor_C | conductor_N | spacing | z11 | z12 | z13 | z21 | z22 | z23 | z31 | z32 | z33 | c11 | c12 | c13 | c21 | c22 | c23 | c31 | c32 | c33 | dcircuit | selected | comments
bal_1P_1/0AA |  | oh_cond_1/0_AAAC | oh_cond_1/0_AAAC | oh_cond_1/0_AAAC |  |  | 0.972+1.499j | 0.095+0.781j | 0.095+0.781j | 0.095+0.781j | 0.972+1.499j | 0.095+0.781j | 0.095+0.781j | 0.095+0.781j | 0.972+1.499j | 12.796 | -3.172 | -3.172 | -3.172 | 12.796 | -3.172 | -3.172 | -3.172 | 12.796 |  | no
bal_1P_1/0AC |  | oh_cond_1/0_ACSR | oh_cond_1/0_ACSR | oh_cond_1/0_ACSR |  |  | 0.983+1.218j | 0.095+0.781j | 0.095+0.781j | 0.095+0.781j | 0.983+1.218j | 0.095+0.781j | 0.095+0.781j | 0.095+0.781j | 0.983+1.218j | 12.796 | -3.172 | -3.172 | -3.172 | 12.796 | -3.172 | -3.172 | -3.172 | 12.796 |  | no
bal_1P_1/0AC_1/0AC(N) |  | oh_cond_1/0_ACSR | oh_cond_1/0_ACSR | oh_cond_1/0_ACSR | oh_cond_1/0_ACSR |  | 1.091+1.185j | 0.203+0.469j | 0.203+0.469j | 0.203+0.469j | 1.091+1.185j | 0.203+0.469j | 0.203+0.469j | 0.203+0.469j | 1.091+1.185j | 13.243 | -2.726 | -2.726 | -2.726 | 13.243 | -2.726 | -2.726 | -2.726 | 13.243 |  | no
bal_1P_2AC |  | oh_cond_2_ACSR | oh_cond_2_ACSR | oh_cond_2_ACSR |  |  | 1.505+1.527j | 0.095+0.781j | 0.095+0.781j | 0.095+0.781j | 1.505+1.527j | 0.095+0.781j | 0.095+0.781j | 0.095+0.781j | 1.505+1.527j | 12.393 | -3.017 | -3.017 | -3.017 | 12.393 | -3.017 | -3.017 | -3.017 | 12.393 |  | no
bal_1P_4CU |  | oh_cond_4_CU | oh_cond_4_CU | oh_cond_4_CU |  |  | 1.483+1.565j | 0.095+0.781j | 0.095+0.781j | 0.095+0.781j | 1.483+1.565j | 0.095+0.781j | 0.095+0.781j | 0.095+0.781j | 1.483+1.565j | 11.78 | -2.785 | -2.785 | -2.785 | 11.78 | -2.785 | -2.785 | -2.785 | 11.78 |  | no
bal_1P_6CU |  | oh_cond_6_CU | oh_cond_6_CU | oh_cond_6_CU |  |  | 2.275+1.583j | 0.095+0.781j | 0.095+0.781j | 0.095+0.781j | 2.275+1.583j | 0.095+0.781j | 0.095+0.781j | 0.095+0.781j | 2.275+1.583j | 11.393 | -2.641 | -2.641 | -2.641 | 11.393 | -2.641 | -2.641 | -2.641 | 11.393 |  | no
bal_1P_336AC |  | oh_cond_336_5_ACSR | oh_cond_336_5_ACSR | oh_cond_336_5_ACSR |  |  | 0.373+1.413j | 0.095+0.781j | 0.095+0.781j | 0.095+0.781j | 0.373+1.413j | 0.095+0.781j | 0.095+0.781j | 0.095+0.781j | 0.373+1.413j | 14.023 | -3.655 | -3.655 | -3.655 | 14.023 | -3.655 | -3.655 | -3.655 | 14.023 |  | no
bal_1P_DELTACUST |  | oh_cond_2/0_CU | oh_cond_2/0_CU | oh_cond_2/0_CU | oh_cond_3_#7_CWD_30% |  | 0.66+1.378j | 0.22+0.666j | 0.22+0.666j | 0.22+0.666j | 0.66+1.378j | 0.22+0.666j | 0.22+0.666j | 0.22+0.666j | 0.66+1.378j | 13.24 | -2.712 | -2.712 | -2.712 | 13.24 | -2.712 | -2.712 | -2.712 | 13.24 |  | no
bal_3P_1/0AA |  | oh_cond_1/0_AAAC | oh_cond_1/0_AAAC | oh_cond_1/0_AAAC |  |  | 0.972+1.499j | 0.095+0.781j | 0.095+0.781j | 0.095+0.781j | 0.972+1.499j | 0.095+0.781j | 0.095+0.781j | 0.095+0.781j | 0.972+1.499j | 12.796 | -3.172 | -3.172 | -3.172 | 12.796 | -3.172 | -3.172 | -3.172 | 12.796 |  | no
bal_3P_1/0AC |  | oh_cond_1/0_ACSR | oh_cond_1/0_ACSR | oh_cond_1/0_ACSR |  |  | 0.983+1.497j | 0.095+0.781j | 0.095+0.781j | 0.095+0.781j | 0.983+1.497j | 0.095+0.781j | 0.095+0.781j | 0.095+0.781j | 0.983+1.497j | 12.796 | -3.172 | -3.172 | -3.172 | 12.796 | -3.172 | -3.172 | -3.172 | 12.796 |  | no
bal_3P_2AC |  | oh_cond_2_ACSR | oh_cond_2_ACSR | oh_cond_2_ACSR |  |  | 1.505+1.527j | 0.095+0.781j | 0.095+0.781j | 0.095+0.781j | 1.505+1.527j | 0.095+0.781j | 0.095+0.781j | 0.095+0.781j | 1.505+1.527j | 12.393 | -3.017 | -3.017 | -3.017 | 12.393 | -3.017 | -3.017 | -3.017 | 12.393 |  | no
bal_3P_6CU |  | oh_cond_6_CU | oh_cond_6_CU | oh_cond_6_CU |  |  | 2.275+1.583j | 0.095+0.781j | 0.095+0.781j | 0.095+0.781j | 2.275+1.583j | 0.095+0.781j | 0.095+0.781j | 0.095+0.781j | 2.275+1.583j | 11.393 | -2.641 | -2.641 | -2.641 | 11.393 | -2.641 | -2.641 | -2.641 | 11.393 |  | no
bal_3P_336AC |  | oh_cond_336_5_ACSR | oh_cond_336_5_ACSR | oh_cond_336_5_ACSR |  |  | 0.373+1.413j | 0.095+0.781j | 0.095+0.781j | 0.095+0.781j | 0.373+1.413j | 0.095+0.781j | 0.095+0.781j | 0.095+0.781j | 0.373+1.413j | 14.023 | -3.655 | -3.655 | -3.655 | 14.023 | -3.655 | -3.655 | -3.655 | 14.023 |  | no
unb_TAPWIRE_OH |  | oh_cond_WP-4/0-CU | oh_cond_WP-4/0-CU | oh_cond_WP-4/0-CU | oh_cond_WP-4/0-CU |  | 0.365+1.097j | 0.093+0.433j | 0.094+0.34j | 0.093+0.433j | 0.368+1.078j | 0.095+0.401j | 0.094+0.34j | 0.095+0.401j | 0.368+1.077j | 14.911 | -4.341 | -1.953 | -4.341 | 15.781 | -3.724 | -1.953 | -3.724 | 14.818 |  | no
und_1P_1/0ALURD_1/0AL(N) |  | und_cond_1P_1/0ALURD_1/0AL(N) | und_cond_1P_1/0ALURD_1/0AL(N) | und_cond_1P_1/0ALURD_1/0AL(N) |  |  | 1.674+0.526j | 0.0+0.0j | 0.0+0.0j | 0.0+0.0j | 1.674+0.526j | 0.0+0.0j | 0.0+0.0j | 0.0+0.0j | 1.674+0.526j | 530.19 | 0 | 0 | 0 | 530.19 | 0 | 0 | 0 | 530.19 |  | no
und_1P_2ALURD |  | und_cond_1P_2ALURD | und_cond_1P_2ALURD | und_cond_1P_2ALURD |  |  | 2.379+0.823j | 0.0+0.0j | 0.0+0.0j | 0.0+0.0j | 2.379+0.823j | 0.0+0.0j | 0.0+0.0j | 0.0+0.0j | 2.379+0.823j | 401.497 | 0 | 0 | 0 | 401.497 | 0 | 0 | 0 | 401.497 |  | no
und_1P_2ALURD_2AL(N) |  | und_cond_1P_2ALURD_2AL(N) | und_cond_1P_2ALURD_2AL(N) | und_cond_1P_2ALURD_2AL(N) |  |  | 2.379+0.823j | 0.0+0.0j | 0.0+0.0j | 0.0+0.0j | 2.379+0.823j | 0.0+0.0j | 0.0+0.0j | 0.0+0.0j | 2.379+0.823j | 401.497 | 0 | 0 | 0 | 401.497 | 0 | 0 | 0 | 401.497 |  | no
und_1P_DELTACUST |  | und_cond_1P_DELTACUST | und_cond_1P_DELTACUST | und_cond_1P_DELTACUST |  |  | 0.179+0.233j | 0.061-0.024j | 0.061-0.024j | 0.061-0.024j | 0.179+0.233j | 0.061-0.024j | 0.061-0.024j | 0.061-0.024j | 0.179+0.233j | 324.124 | 0 | 0 | 0 | 324.124 | 0 | 0 | 0 | 324.124 |  | no
und_3P_2ALURD |  | und_cond_3P_2ALURD | und_cond_3P_2ALURD | und_cond_3P_2ALURD |  |  | 2.125+0.49j | 0.384+0.067j | 0.384+0.067j | 0.384+0.067j | 2.125+0.49j | 0.384+0.067j | 0.384+0.067j | 0.384+0.067j | 2.125+0.49j | 401.498 | 0 | 0 | 0 | 401.498 | 0 | 0 | 0 | 401.498 |  | no
und_3P_DELTACUST |  | und_cond_3P_DELTACUST | und_cond_3P_DELTACUST | und_cond_3P_DELTACUST |  |  | 0.179+0.233j | 0.061-0.024j | 0.061-0.024j | 0.061-0.024j | 0.179+0.233j | 0.061-0.024j | 0.061-0.024j | 0.061-0.024j | 0.179+0.233j | 324.124 | 0 | 0 | 0 | 324.124 | 0 | 0 | 0 | 324.124 |  | no
und_TAPWIRE_UG |  | und_cond_TAPWIRE_UG | und_cond_TAPWIRE_UG | und_cond_TAPWIRE_UG |  |  | 0.001+0.001j | 0.0+0.0j | 0.0+0.0j | 0.0+0.0j | 0.001+0.001j | 0.0+0.0j | 0.0+0.0j | 0.0+0.0j | 0.001+0.001j | 0 | 0 | 0 | 0 | 0 | 0 | 0 | 0 | 0 |  | no

## load
data_type | static
owner_type | feeder
owner | 8102602
object | load
name | groupid | parent | bustype | phases | nominal_voltage | load_class | constant_power_A | constant_power_B | constant_power_C | constant_current_A | constant_current_B | constant_current_C | constant_impedance_A | constant_impedance_B | constant_impedance_C | base_power_A | base_power_B | base_power_C | power_pf_A | power_pf_B | power_pf_C | current_pf_A | current_pf_B | current_pf_C | impedance_pf_A | impedance_pf_B | impedance_pf_C | power_fraction_A | power_fraction_B | power_fraction_C | current_fraction_A | current_fraction_B | current_fraction_C | impedance_fraction_A | impedance_fraction_B | impedance_fraction_C | dcircuit | selected | monitored | monitored_fields | class_monitored_fields | played | played_fields | base_kw_A | base_kw_B | base_kw_C | kw_A | kw_B | kw_C | comments | critical_load | dem_resp_lb | dem_resp_ub | dem_resp_shortage_cost | dem_resp_surplus_cost | num_customers
load_220341253 |  | node_1373096_831_15382258_372 |  | AN | 0 | NonResidential | 2000+851.996j | 0 | 0 | 0 | 0 | 0 | [24 empty] | 8102602 | no | no |  |  | no |  | 0 | 0 | 0 | 0 | 0 | 0 |  | 1 | 1 | 1 | 0 | 0 | 0
load_220341254 |  | node_1373989_977_15382796_748 |  | AN | 0 | Residential | 18748.8+7986.955j | 0 | 0 | 0 | 0 | 0 | [24 empty] | 8102602 | no | no |  |  | no |  | 0 | 0 | 0 | 0 | 0 | 0 |  | 1 | 1 | 1 | 0 | 0 | 0
load_220341255 |  | node_1373333_175_15382502_573 |  | AN | 0 | Residential | 40399.2+17209.987j | 0 | 0 | 0 | 0 | 0 | [24 empty] | 8102602 | no | no |  |  | no |  | 0 | 0 | 0 | 0 | 0 | 0 |  | 1 | 1 | 1 | 0 | 0 | 0
load_220341256 |  | node_1373616_317_15382386_386 |  | AN | 0 | Residential | 44697.6+19041.098j | 0 | 0 | 0 | 0 | 0 | [24 empty] | 8102602 | no | no |  |  | no |  | 0 | 0 | 0 | 0 | 0 | 0 |  | 1 | 1 | 1 | 0 | 0 | 0
load_220341257 |  | node_1373874_774_15382118_982 |  | AN | 0 | Residential | 46447.2+19786.424j | 0 | 0 | 0 | 0 | 0 | [24 empty] | 8102602 | no | no |  |  | no |  | 0 | 0 | 0 | 0 | 0 | 0 |  | 1 | 1 | 1 | 0 | 0 | 0
load_220341258 |  | node_1374272_178_15381897_804 |  | AN | 0 | Residential | 48074.4+20479.609j | 0 | 0 | 0 | 0 | 0 | [24 empty] | 8102602 | no | no |  |  | no |  | 0 | 0 | 0 | 0 | 0 | 0 |  | 1 | 1 | 1 | 0 | 0 | 0
load_220341259 |  | node_1374268_603_15382355_602 |  | AN | 0 | Residential | 781718.4+333010.644j | 0 | 0 | 0 | 0 | 0 | [24 empty] | 8102602 | no | no |  |  | no |  | 0 | 0 | 0 | 0 | 0 | 0 |  | 1 | 1 | 1 | 0 | 0 | 0
load_220341260 |  | node_1373980_818_15382400_523 |  | AN | 0 | Residential | 38484+16394.115j | 0 | 0 | 0 | 0 | 0 | [24 empty] | 8102602 | no | no |  |  | no |  | 0 | 0 | 0 | 0 | 0 | 0 |  | 1 | 1 | 1 | 0 | 0 | 0
load_220341261 |  | node_1373637_857_15382650_261 |  | AN | 0 | Residential | 37548+15995.381j | 0 | 0 | 0 | 0 | 0 | [24 empty] | 8102602 | no | no |  |  | no |  | 0 | 0 | 0 | 0 | 0 | 0 |  | 1 | 1 | 1 | 0 | 0 | 0
load_220341262 |  | node_1373759_379_15382911_631 |  | AN | 0 | Residential | 47520+20243.435j | 0 | 0 | 0 | 0 | 0 | [24 empty] | 8102602 | no | no |  |  | no |  | 0 | 0 | 0 | 0 | 0 | 0 |  | 1 | 1 | 1 | 0 | 0 | 0
load_220341402 |  | node_1373301_948_15374051_845 |  | AN | 0 | Residential | 828+352.727j | 0 | 0 | 0 | 0 | 0 | [24 empty] | 8102602 | no | no |  |  | no |  | 0 | 0 | 0 | 0 | 0 | 0 |  | 1 | 1 | 1 | 0 | 0 | 0
load_220341403 |  | node_1373379_224_15374451_182 |  | AN | 0 | NonResidential | 1893.6+806.67j | 0 | 0 | 0 | 0 | 0 | [24 empty] | 8102602 | no | no |  |  | no |  | 0 | 0 | 0 | 0 | 0 | 0 |  | 1 | 1 | 1 | 0 | 0 | 0
load_220341404 |  | node_1373598_19_15374979_191 |  | AN | 0 | Residential | 2412+1027.508j | 0 | 0 | 0 | 0 | 0 | [24 empty] | 8102602 | no | no |  |  | no |  | 0 | 0 | 0 | 0 | 0 | 0 |  | 1 | 1 | 1 | 0 | 0 | 0
load_220341405 |  | node_1373763_991_15375334_311 |  | AN | 0 | Residential | 2642.4+1125.658j | 0 | 0 | 0 | 0 | 0 | [24 empty] | 8102602 | no | no |  |  | no |  | 0 | 0 | 0 | 0 | 0 | 0 |  | 1 | 1 | 1 | 0 | 0 | 0
load_220341406 |  | node_1373865_673_15375789_021 |  | AN | 0 | Residential | 2764.8+1177.8j | 0 | 0 | 0 | 0 | 0 | [24 empty] | 8102602 | no | no |  |  | no |  | 0 | 0 | 0 | 0 | 0 | 0 |  | 1 | 1 | 1 | 0 | 0 | 0
load_220341416 |  | node_1373520_112_15375382_817 |  | AN | 0 | Residential | 5414.4+2306.525j | 0 | 0 | 0 | 0 | 0 | [24 empty] | 8102602 | no | no |  |  | no |  | 0 | 0 | 0 | 0 | 0 | 0 |  | 1 | 1 | 1 | 0 | 0 | 0
load_220341417 |  | node_1373532_528_15376321_43 |  | AN | 0 | Residential | 6278.4+2674.587j | 0 | 0 | 0 | 0 | 0 | [24 empty] | 8102602 | no | no |  |  | no |  | 0 | 0 | 0 | 0 | 0 | 0 |  | 1 | 1 | 1 | 0 | 0 | 0
load_220341418 |  | node_1373913_938_15376817_523 |  | AN | 0 | Residential | 38786.4+16522.937j | 0 | 0 | 0 | 0 | 0 | [24 empty] | 8102602 | no | no |  |  | no |  | 0 | 0 | 0 | 0 | 0 | 0 |  | 1 | 1 | 1 | 0 | 0 | 0
load_220341424 |  | node_1374578_403_15381073_108 |  | AN | 0 | Residential | 9583.2+4082.426j | 0 | 0 | 0 | 0 | 0 | [24 empty] | 8102602 | no | no |  |  | no |  | 0 | 0 | 0 | 0 | 0 | 0 |  | 1 | 1 | 1 | 0 | 0 | 0
load_220341425 |  | node_1374425_825_15381189_712 |  | AN | 0 | Residential | 8992.8+3830.917j | 0 | 0 | 0 | 0 | 0 | [24 empty] | 8102602 | no | no |  |  | no |  | 0 | 0 | 0 | 0 | 0 | 0 |  | 1 | 1 | 1 | 0 | 0 | 0
load_220341426 |  | node_1374271_365_15381238_702 |  | AN | 0 | Residential | 612+260.711j | 0 | 0 | 0 | 0 | 0 | [24 empty] | 8102602 | no | no |  |  | no |  | 0 | 0 | 0 | 0 | 0 | 0 |  | 1 | 1 | 1 | 0 | 0 | 0
load_220341427 |  | node_1373886_006_15381608_055 |  | AN | 0 | NonResidential | 7000+2981.988j | 0 | 0 | 0 | 0 | 0 | [24 empty] | 8102602 | no | no |  |  | no |  | 0 | 0 | 0 | 0 | 0 | 0 |  | 1 | 1 | 1 | 0 | 0 | 0
load_220341428 |  | node_1373656_077_15381621_628 |  | AN | 0 | NonResidential | 6000+2555.989j | 0 | 0 | 0 | 0 | 0 | [24 empty] | 8102602 | no | no |  |  | no |  | 0 | 0 | 0 | 0 | 0 | 0 |  | 1 | 1 | 1 | 0 | 0 | 0
load_220341429 |  | node_1373467_514_15381763_342 |  | AN | 0 | NonResidential | 2000+851.996j | 0 | 0 | 0 | 0 | 0 | [24 empty] | 8102602 | no | no |  |  | no |  | 0 | 0 | 0 | 0 | 0 | 0 |  | 1 | 1 | 1 | 0 | 0 | 0
load_220341430 |  | node_1373324_952_15381937_292 |  | AN | 0 | NonResidential | 26000+11075.954j | 0 | 0 | 0 | 0 | 0 | [24 empty] | 8102602 | no | no |  |  | no |  | 0 | 0 | 0 | 0 | 0 | 0 |  | 1 | 1 | 1 | 0 | 0 | 0
load_220341432 |  | node_1372789_007_15382348_334 |  | AN | 0 | NonResidential | 10000+4259.982j | 0 | 0 | 0 | 0 | 0 | [24 empty] | 8102602 | no | no |  |  | no |  | 0 | 0 | 0 | 0 | 0 | 0 |  | 1 | 1 | 1 | 0 | 0 | 0
load_220341433 |  | node_1372598_851_15382466_65 |  | AN | 0 | Residential | 7999.2+3407.645j | 0 | 0 | 0 | 0 | 0 | [24 empty] | 8102602 | no | no |  |  | no |  | 0 | 0 | 0 | 0 | 0 | 0 |  | 1 | 1 | 1 | 0 | 0 | 0
load_220341434 |  | node_1372247_155_15382679_466 |  | AN | 0 | Residential | 9410.4+4008.814j | 0 | 0 | 0 | 0 | 0 | [24 empty] | 8102602 | no | no |  |  | no |  | 0 | 0 | 0 | 0 | 0 | 0 |  | 1 | 1 | 1 | 0 | 0 | 0
load_220341435 |  | node_1371993_496_15382784_956 |  | AN | 0 | Residential | 3355.2+1429.309j | 0 | 0 | 0 | 0 | 0 | [24 empty] | 8102602 | no | no |  |  | no |  | 0 | 0 | 0 | 0 | 0 | 0 |  | 1 | 1 | 1 | 0 | 0 | 0
load_220341639 |  | node_1374381_339_15381356_998 |  | AN | 0 | Residential | 4132.8+1760.565j | 0 | 0 | 0 | 0 | 0 | [24 empty] | 8102602 | no | no |  |  | no |  | 0 | 0 | 0 | 0 | 0 | 0 |  | 1 | 1 | 1 | 0 | 0 | 0
load_220341640 |  | node_1374736_391_15381631_461 |  | AN | 0 | Residential | 13543.2+5769.379j | 0 | 0 | 0 | 0 | 0 | [24 empty] | 8102602 | no | no |  |  | no |  | 0 | 0 | 0 | 0 | 0 | 0 |  | 1 | 1 | 1 | 0 | 0 | 0
load_220341694 |  | node_1373918_19_15374976_722 |  | AN | 0 | Residential | 2880+1226.875j | 0 | 0 | 0 | 0 | 0 | [24 empty] | 8102602 | no | no |  |  | no |  | 0 | 0 | 0 | 0 | 0 | 0 |  | 1 | 1 | 1 | 0 | 0 | 0
load_220341695 |  | node_1374151_951_15374801_255 |  | AN | 0 | Residential | 15012+6395.085j | 0 | 0 | 0 | 0 | 0 | [24 empty] | 8102602 | no | no |  |  | no |  | 0 | 0 | 0 | 0 | 0 | 0 |  | 1 | 1 | 1 | 0 | 0 | 0
load_220341743 |  | node_1374400_722_15377093_482 |  | AN | 0 | Other | 0 | 0 | 0 | 0 | 0 | 0 | [24 empty] | 8102602 | no | no |  |  | no |  | 0 | 0 | 0 | 0 | 0 | 0 |  | 1 | 1 | 1 | 0 | 0 | 0
load_220343070 |  | node_1367881_376_15350720_179 |  | AN | 0 | Residential | 67644+28816.223j | 0 | 0 | 0 | 0 | 0 | [24 empty] | 8102602 | no | no |  |  | no |  | 0 | 0 | 0 | 0 | 0 | 0 |  | 1 | 1 | 1 | 0 | 0 | 0
load_220343071 |  | node_1367656_152_15350797_756 |  | AN | 0 | Residential | 45705.6+19470.504j | 0 | 0 | 0 | 0 | 0 | [24 empty] | 8102602 | no | no |  |  | no |  | 0 | 0 | 0 | 0 | 0 | 0 |  | 1 | 1 | 1 | 0 | 0 | 0
load_220343118 |  | node_1368366_777_15352099_837 |  | AN | 0 | Residential | 14644.8+6238.659j | 0 | 0 | 0 | 0 | 0 | [24 empty] | 8102602 | no | no |  |  | no |  | 0 | 0 | 0 | 0 | 0 | 0 |  | 1 | 1 | 1 | 0 | 0 | 0
load_220343119 |  | node_1368487_367_15352327_219 |  | AN | 0 | Residential | 2095.2+892.551j | 0 | 0 | 0 | 0 | 0 | [24 empty] | 8102602 | no | no |  |  | no |  | 0 | 0 | 0 | 0 | 0 | 0 |  | 1 | 1 | 1 | 0 | 0 | 0
load_220343121 |  | node_1368787_027_15353346_442 |  | AN | 0 | NonResidential | 0 | 0 | 0 | 0 | 0 | 0 | [24 empty] | 8102602 | no | no |  |  | no |  | 0 | 0 | 0 | 0 | 0 | 0 |  | 1 | 1 | 1 | 0 | 0 | 0
load_220343122 |  | node_1368950_772_15354065_871 |  | AN | 0 | Residential | 14263.2+6076.098j | 0 | 0 | 0 | 0 | 0 | [24 empty] | 8102602 | no | no |  |  | no |  | 0 | 0 | 0 | 0 | 0 | 0 |  | 1 | 1 | 1 | 0 | 0 | 0
load_220343123 |  | node_1369047_639_15354475_165 |  | AN | 0 | Residential | 6890.4+2935.298j | 0 | 0 | 0 | 0 | 0 | [24 empty] | 8102602 | no | no |  |  | no |  | 0 | 0 | 0 | 0 | 0 | 0 |  | 1 | 1 | 1 | 0 | 0 | 0
load_220343124 |  | node_1369095_02_15354677_667 |  | AN | 0 | Residential | 7027.2+2993.575j | 0 | 0 | 0 | 0 | 0 | [24 empty] | 8102602 | no | no |  |  | no |  | 0 | 0 | 0 | 0 | 0 | 0 |  | 1 | 1 | 1 | 0 | 0 | 0
load_220343125 |  | node_1369077_005_15354811_566 |  | AN | 0 | Residential | 14839.2+6321.473j | 0 | 0 | 0 | 0 | 0 | [24 empty] | 8102602 | no | no |  |  | no |  | 0 | 0 | 0 | 0 | 0 | 0 |  | 1 | 1 | 1 | 0 | 0 | 0
load_220343126 |  | node_1369048_065_15355077_206 |  | AN | 0 | Residential | 9403.2+4005.746j | 0 | 0 | 0 | 0 | 0 | [24 empty] | 8102602 | no | no |  |  | no |  | 0 | 0 | 0 | 0 | 0 | 0 |  | 1 | 1 | 1 | 0 | 0 | 0
load_220343127 |  | node_1368973_74_15355689_326 |  | AN | 0 | Residential | 7315.2+3116.262j | 0 | 0 | 0 | 0 | 0 | [24 empty] | 8102602 | no | no |  |  | no |  | 0 | 0 | 0 | 0 | 0 | 0 |  | 1 | 1 | 1 | 0 | 0 | 0
load_220343128 |  | node_1368986_72_15356697_307 |  | AN | 0 | Residential | 15264+6502.437j | 0 | 0 | 0 | 0 | 0 | [24 empty] | 8102602 | no | no |  |  | no |  | 0 | 0 | 0 | 0 | 0 | 0 |  | 1 | 1 | 1 | 0 | 0 | 0
load_220343129 |  | node_1368951_995_15357030_775 |  | AN | 0 | Residential | 3981.6+1696.154j | 0 | 0 | 0 | 0 | 0 | [24 empty] | 8102602 | no | no |  |  | no |  | 0 | 0 | 0 | 0 | 0 | 0 |  | 1 | 1 | 1 | 0 | 0 | 0
load_220343130 |  | node_1368925_81_15357279_459 |  | AN | 0 | Other | 0 | 0 | 0 | 0 | 0 | 0 | [24 empty] | 8102602 | no | no |  |  | no |  | 0 | 0 | 0 | 0 | 0 | 0 |  | 1 | 1 | 1 | 0 | 0 | 0
load_220343131 |  | node_1368847_454_15358026_706 |  | AN | 0 | NonResidential | 0 | 0 | 0 | 0 | 0 | 0 | [24 empty] | 8102602 | no | no |  |  | no |  | 0 | 0 | 0 | 0 | 0 | 0 |  | 1 | 1 | 1 | 0 | 0 | 0
load_220343132 |  | node_1368799_107_15358475_34 |  | AN | 0 | Residential | 3895.2+1659.348j | 0 | 0 | 0 | 0 | 0 | [24 empty] | 8102602 | no | no |  |  | no |  | 0 | 0 | 0 | 0 | 0 | 0 |  | 1 | 1 | 1 | 0 | 0 | 0
load_220343133 |  | node_1368727_878_15359171_04 |  | AN | 0 | Residential | 11988+5106.867j | 0 | 0 | 0 | 0 | 0 | [24 empty] | 8102602 | no | no |  |  | no |  | 0 | 0 | 0 | 0 | 0 | 0 |  | 1 | 1 | 1 | 0 | 0 | 0
load_220343134 |  | node_1368673_867_15359703_549 |  | AN | 0 | Residential | 4096.8+1745.229j | 0 | 0 | 0 | 0 | 0 | [24 empty] | 8102602 | no | no |  |  | no |  | 0 | 0 | 0 | 0 | 0 | 0 |  | 1 | 1 | 1 | 0 | 0 | 0
load_220343135 |  | node_1369139_684_15365158_411 |  | AN | 0 | Residential | 7531.2+3208.278j | 0 | 0 | 0 | 0 | 0 | [24 empty] | 8102602 | no | no |  |  | no |  | 0 | 0 | 0 | 0 | 0 | 0 |  | 1 | 1 | 1 | 0 | 0 | 0
load_220343136 |  | node_1369229_116_15365329_282 |  | AN | 0 | Other | 0 | 0 | 0 | 0 | 0 | 0 | [24 empty] | 8102602 | no | no |  |  | no |  | 0 | 0 | 0 | 0 | 0 | 0 |  | 1 | 1 | 1 | 0 | 0 | 0
load_220343137 |  | node_1369337_002_15366582_367 |  | AN | 0 | Other | 0 | 0 | 0 | 0 | 0 | 0 | [24 empty] | 8102602 | no | no |  |  | no |  | 0 | 0 | 0 | 0 | 0 | 0 |  | 1 | 1 | 1 | 0 | 0 | 0
load_220343138 |  | node_1369394_865_15366775_475 |  | AN | 0 | Residential | 14277.6+6082.232j | 0 | 0 | 0 | 0 | 0 | [24 empty] | 8102602 | no | no |  |  | no |  | 0 | 0 | 0 | 0 | 0 | 0 |  | 1 | 1 | 1 | 0 | 0 | 0
load_220343140 |  | node_1371312_972_15371633_51 |  | AN | 0 | Residential | 6112.8+2604.042j | 0 | 0 | 0 | 0 | 0 | [24 empty] | 8102602 | no | no |  |  | no |  | 0 | 0 | 0 | 0 | 0 | 0 |  | 1 | 1 | 1 | 0 | 0 | 0
load_220343141 |  | node_1372907_328_15373636_566 |  | AN | 0 | Residential | 6624+2821.812j | 0 | 0 | 0 | 0 | 0 | [24 empty] | 8102602 | no | no |  |  | no |  | 0 | 0 | 0 | 0 | 0 | 0 |  | 1 | 1 | 1 | 0 | 0 | 0
load_220343142 |  | node_1373039_867_15373670_096 |  | AN | 0 | Residential | 2160+920.156j | 0 | 0 | 0 | 0 | 0 | [24 empty] | 8102602 | no | no |  |  | no |  | 0 | 0 | 0 | 0 | 0 | 0 |  | 1 | 1 | 1 | 0 | 0 | 0
load_220343146 |  | node_1368411_003_15352901_06 |  | AN | 0 | Residential | 52106.4+22197.233j | 0 | 0 | 0 | 0 | 0 | [24 empty] | 8102602 | no | no |  |  | no |  | 0 | 0 | 0 | 0 | 0 | 0 |  | 1 | 1 | 1 | 0 | 0 | 0
load_220343147 |  | node_1368562_415_15353460_193 |  | AN | 0 | Residential | 38563.2+16427.854j | 0 | 0 | 0 | 0 | 0 | [24 empty] | 8102602 | no | no |  |  | no |  | 0 | 0 | 0 | 0 | 0 | 0 |  | 1 | 1 | 1 | 0 | 0 | 0
load_220343148 |  | node_1368646_329_15353792_881 |  | AN | 0 | NonResidential | 7754.4+3303.361j | 0 | 0 | 0 | 0 | 0 | [24 empty] | 8102602 | no | no |  |  | no |  | 0 | 0 | 0 | 0 | 0 | 0 |  | 1 | 1 | 1 | 0 | 0 | 0
load_220343149 |  | node_1369343_392_15355552_828 |  | AN | 0 | Residential | 4687.2+1996.739j | 0 | 0 | 0 | 0 | 0 | [24 empty] | 8102602 | no | no |  |  | no |  | 0 | 0 | 0 | 0 | 0 | 0 |  | 1 | 1 | 1 | 0 | 0 | 0
load_220343151 |  | node_1369567_901_15356070_066 |  | AN | 0 | Residential | 15134.4+6447.227j | 0 | 0 | 0 | 0 | 0 | [24 empty] | 8102602 | no | no |  |  | no |  | 0 | 0 | 0 | 0 | 0 | 0 |  | 1 | 1 | 1 | 0 | 0 | 0
load_220343152 |  | node_1369027_764_15356207_189 |  | AN | 0 | Residential | 7833.6+3337.1j | 0 | 0 | 0 | 0 | 0 | [24 empty] | 8102602 | no | no |  |  | no |  | 0 | 0 | 0 | 0 | 0 | 0 |  | 1 | 1 | 1 | 0 | 0 | 0
load_220343153 |  | node_1368985_997_15358620_628 |  | AN | 0 | Residential | 15501.6+6603.654j | 0 | 0 | 0 | 0 | 0 | [24 empty] | 8102602 | no | no |  |  | no |  | 0 | 0 | 0 | 0 | 0 | 0 |  | 1 | 1 | 1 | 0 | 0 | 0
load_220343154 |  | node_1368933_87_15359886_786 |  | AN | 0 | Residential | 90302.4+38468.661j | 0 | 0 | 0 | 0 | 0 | [24 empty] | 8102602 | no | no |  |  | no |  | 0 | 0 | 0 | 0 | 0 | 0 |  | 1 | 1 | 1 | 0 | 0 | 0
load_220343155 |  | node_1368964_956_15359623_813 |  | AN | 0 | Residential | 24566.4+10465.243j | 0 | 0 | 0 | 0 | 0 | [24 empty] | 8102602 | no | no |  |  | no |  | 0 | 0 | 0 | 0 | 0 | 0 |  | 1 | 1 | 1 | 0 | 0 | 0
load_220343156 |  | node_1368243_552_15362576_71 |  | AN | 0 | Residential | 9612+4094.695j | 0 | 0 | 0 | 0 | 0 | [24 empty] | 8102602 | no | no |  |  | no |  | 0 | 0 | 0 | 0 | 0 | 0 |  | 1 | 1 | 1 | 0 | 0 | 0
load_220343157 |  | node_1368011_312_15362789_634 |  | AN | 0 | Residential | 5407.2+2303.458j | 0 | 0 | 0 | 0 | 0 | [24 empty] | 8102602 | no | no |  |  | no |  | 0 | 0 | 0 | 0 | 0 | 0 |  | 1 | 1 | 1 | 0 | 0 | 0
load_220343159 |  | node_1369265_309_15364549_369 |  | AN | 0 | Residential | 8683.2+3699.028j | 0 | 0 | 0 | 0 | 0 | [24 empty] | 8102602 | no | no |  |  | no |  | 0 | 0 | 0 | 0 | 0 | 0 |  | 1 | 1 | 1 | 0 | 0 | 0
load_220343160 |  | node_1369016_467_15365653_094 |  | AN | 0 | Residential | 2124+904.82j | 0 | 0 | 0 | 0 | 0 | [24 empty] | 8102602 | no | no |  |  | no |  | 0 | 0 | 0 | 0 | 0 | 0 |  | 1 | 1 | 1 | 0 | 0 | 0
load_220343161 |  | node_1369894_42_15366283_209 |  | AN | 0 | NonResidential | 6386.4+2720.595j | 0 | 0 | 0 | 0 | 0 | [24 empty] | 8102602 | no | no |  |  | no |  | 0 | 0 | 0 | 0 | 0 | 0 |  | 1 | 1 | 1 | 0 | 0 | 0
load_220343162 |  | node_1369744_931_15368182_938 |  | AN | 0 | Residential | 3981.6+1696.154j | 0 | 0 | 0 | 0 | 0 | [24 empty] | 8102602 | no | no |  |  | no |  | 0 | 0 | 0 | 0 | 0 | 0 |  | 1 | 1 | 1 | 0 | 0 | 0
load_220343163 |  | node_1369865_304_15368535_421 |  | AN | 0 | NonResidential | 2426.4+1033.642j | 0 | 0 | 0 | 0 | 0 | [24 empty] | 8102602 | no | no |  |  | no |  | 0 | 0 | 0 | 0 | 0 | 0 |  | 1 | 1 | 1 | 0 | 0 | 0
load_220343164 |  | node_1370668_641_15370615_328 |  | AN | 0 | Residential | 17654.4+7520.743j | 0 | 0 | 0 | 0 | 0 | [24 empty] | 8102602 | no | no |  |  | no |  | 0 | 0 | 0 | 0 | 0 | 0 |  | 1 | 1 | 1 | 0 | 0 | 0
load_220343165 |  | node_1370718_13_15371038_978 |  | AN | 0 | Residential | 21110.4+8992.993j | 0 | 0 | 0 | 0 | 0 | [24 empty] | 8102602 | no | no |  |  | no |  | 0 | 0 | 0 | 0 | 0 | 0 |  | 1 | 1 | 1 | 0 | 0 | 0
load_220343166 |  | node_1372659_125_15372906_714 |  | AN | 0 | Residential | 6192+2637.781j | 0 | 0 | 0 | 0 | 0 | [24 empty] | 8102602 | no | no |  |  | no |  | 0 | 0 | 0 | 0 | 0 | 0 |  | 1 | 1 | 1 | 0 | 0 | 0
load_220343168 |  | node_1373894_116_15372680_892 |  | AN | 0 | Other | 0 | 0 | 0 | 0 | 0 | 0 | [24 empty] | 8102602 | no | no |  |  | no |  | 0 | 0 | 0 | 0 | 0 | 0 |  | 1 | 1 | 1 | 0 | 0 | 0
load_220343169 |  | node_1369083_267_15359271_28 |  | AN | 0 | Residential | 12232.8+5211.151j | 0 | 0 | 0 | 0 | 0 | [24 empty] | 8102602 | no | no |  |  | no |  | 0 | 0 | 0 | 0 | 0 | 0 |  | 1 | 1 | 1 | 0 | 0 | 0
load_220343170 |  | node_1369518_83_15359488_815 |  | AN | 0 | Residential | 13536+5766.312j | 0 | 0 | 0 | 0 | 0 | [24 empty] | 8102602 | no | no |  |  | no |  | 0 | 0 | 0 | 0 | 0 | 0 |  | 1 | 1 | 1 | 0 | 0 | 0
load_220343171 |  | node_1369405_63_15359216_51 |  | AN | 0 | Residential | 18266.4+7781.454j | 0 | 0 | 0 | 0 | 0 | [24 empty] | 8102602 | no | no |  |  | no |  | 0 | 0 | 0 | 0 | 0 | 0 |  | 1 | 1 | 1 | 0 | 0 | 0
load_220343172 |  | node_1369717_811_15359217_663 |  | AN | 0 | NonResidential | 0 | 0 | 0 | 0 | 0 | 0 | [24 empty] | 8102602 | no | no |  |  | no |  | 0 | 0 | 0 | 0 | 0 | 0 |  | 1 | 1 | 1 | 0 | 0 | 0
load_220343173 |  | node_1369976_961_15359243_604 |  | AN | 0 | Residential | 14104.8+6008.62j | 0 | 0 | 0 | 0 | 0 | [24 empty] | 8102602 | no | no |  |  | no |  | 0 | 0 | 0 | 0 | 0 | 0 |  | 1 | 1 | 1 | 0 | 0 | 0
load_220343174 |  | node_1370314_409_15359917_587 |  | AN | 0 | Residential | 18043.2+7686.371j | 0 | 0 | 0 | 0 | 0 | [24 empty] | 8102602 | no | no |  |  | no |  | 0 | 0 | 0 | 0 | 0 | 0 |  | 1 | 1 | 1 | 0 | 0 | 0
load_220343175 |  | node_1370539_107_15360497_51 |  | AN | 0 | Residential | 2728.8+1162.464j | 0 | 0 | 0 | 0 | 0 | [24 empty] | 8102602 | no | no |  |  | no |  | 0 | 0 | 0 | 0 | 0 | 0 |  | 1 | 1 | 1 | 0 | 0 | 0
load_220343334 |  | node_1372040_657_15357415_561 |  | AN | 0 | Residential | 3283.2+1398.637j | 0 | 0 | 0 | 0 | 0 | [24 empty] | 8102602 | no | no |  |  | no |  | 0 | 0 | 0 | 0 | 0 | 0 |  | 1 | 1 | 1 | 0 | 0 | 0
load_220343335 |  | node_1369433_496_15357350_039 |  | AN | 0 | Residential | 17136+7299.905j | 0 | 0 | 0 | 0 | 0 | [24 empty] | 8102602 | no | no |  |  | no |  | 0 | 0 | 0 | 0 | 0 | 0 |  | 1 | 1 | 1 | 0 | 0 | 0
load_220343336 |  | node_1369282_776_15356886_407 |  | AN | 0 | NonResidential | 13672.8+5824.588j | 0 | 0 | 0 | 0 | 0 | [24 empty] | 8102602 | no | no |  |  | no |  | 0 | 0 | 0 | 0 | 0 | 0 |  | 1 | 1 | 1 | 0 | 0 | 0
load_220343337 |  | node_1372775_779_15357251_099 |  | AN | 0 | Residential | 19807.2+8437.832j | 0 | 0 | 0 | 0 | 0 | [24 empty] | 8102602 | no | no |  |  | no |  | 0 | 0 | 0 | 0 | 0 | 0 |  | 1 | 1 | 1 | 0 | 0 | 0
load_220343338 |  | node_1373140_576_15357280_463 |  | AN | 0 | Residential | 9655.2+4113.098j | 0 | 0 | 0 | 0 | 0 | [24 empty] | 8102602 | no | no |  |  | no |  | 0 | 0 | 0 | 0 | 0 | 0 |  | 1 | 1 | 1 | 0 | 0 | 0
load_220343339 |  | node_1373874_184_15357230_08 |  | AN | 0 | Residential | 11815.2+5033.254j | 0 | 0 | 0 | 0 | 0 | [24 empty] | 8102602 | no | no |  |  | no |  | 0 | 0 | 0 | 0 | 0 | 0 |  | 1 | 1 | 1 | 0 | 0 | 0
load_220343340 |  | node_1369910_492_15356696_859 |  | AN | 0 | Residential | 23875.2+10170.793j | 0 | 0 | 0 | 0 | 0 | [24 empty] | 8102602 | no | no |  |  | no |  | 0 | 0 | 0 | 0 | 0 | 0 |  | 1 | 1 | 1 | 0 | 0 | 0
load_220343342 |  | node_1370751_1_15356691_522 |  | AN | 0 | Residential | 4348.8+1852.581j | 0 | 0 | 0 | 0 | 0 | [24 empty] | 8102602 | no | no |  |  | no |  | 0 | 0 | 0 | 0 | 0 | 0 |  | 1 | 1 | 1 | 0 | 0 | 0
load_220343343 |  | node_1371729_519_15357266_893 |  | AN | 0 | Residential | 4125.6+1757.498j | 0 | 0 | 0 | 0 | 0 | [24 empty] | 8102602 | no | no |  |  | no |  | 0 | 0 | 0 | 0 | 0 | 0 |  | 1 | 1 | 1 | 0 | 0 | 0
load_220343344 |  | node_1372401_806_15357181_743 |  | AN | 0 | Residential | 12736.8+5425.854j | 0 | 0 | 0 | 0 | 0 | [24 empty] | 8102602 | no | no |  |  | no |  | 0 | 0 | 0 | 0 | 0 | 0 |  | 1 | 1 | 1 | 0 | 0 | 0
load_220343349 |  | node_1367534_796_15351904_456 |  | AN | 0 | Residential | 15667.2+6674.199j | 0 | 0 | 0 | 0 | 0 | [24 empty] | 8102602 | no | no |  |  | no |  | 0 | 0 | 0 | 0 | 0 | 0 |  | 1 | 1 | 1 | 0 | 0 | 0
load_220343351 |  | node_1367380_629_15352332_982 |  | AN | 0 | Residential | 6732+2867.82j | 0 | 0 | 0 | 0 | 0 | [24 empty] | 8102602 | no | no |  |  | no |  | 0 | 0 | 0 | 0 | 0 | 0 |  | 1 | 1 | 1 | 0 | 0 | 0
load_220343379 |  | node_1367848_205_15351233_614 |  | AN | 0 | NonResidential | 0 | 0 | 0 | 0 | 0 | 0 | [24 empty] | 8102602 | no | no |  |  | no |  | 0 | 0 | 0 | 0 | 0 | 0 |  | 1 | 1 | 1 | 0 | 0 | 0
load_220343380 |  | node_1368026_682_15351092_064 |  | AN | 0 | Residential | 79387.2+33818.806j | 0 | 0 | 0 | 0 | 0 | [24 empty] | 8102602 | no | no |  |  | no |  | 0 | 0 | 0 | 0 | 0 | 0 |  | 1 | 1 | 1 | 0 | 0 | 0
load_220343382 |  | node_1368262_551_15351221_358 |  | AN | 0 | Residential | 44460+18939.881j | 0 | 0 | 0 | 0 | 0 | [24 empty] | 8102602 | no | no |  |  | no |  | 0 | 0 | 0 | 0 | 0 | 0 |  | 1 | 1 | 1 | 0 | 0 | 0
load_220343428 |  | node_1369203_467_15370145_72 |  | AN | 0 | Residential | 2692.8+1147.128j | 0 | 0 | 0 | 0 | 0 | [24 empty] | 8102602 | no | no |  |  | no |  | 0 | 0 | 0 | 0 | 0 | 0 |  | 1 | 1 | 1 | 0 | 0 | 0
load_220343429 |  | node_1368881_931_15370639_959 |  | AN | 0 | Residential | 9626.4+4100.829j | 0 | 0 | 0 | 0 | 0 | [24 empty] | 8102602 | no | no |  |  | no |  | 0 | 0 | 0 | 0 | 0 | 0 |  | 1 | 1 | 1 | 0 | 0 | 0
load_220343430 |  | node_1368693_225_15370839_955 |  | AN | 0 | Residential | 23313.6+9931.552j | 0 | 0 | 0 | 0 | 0 | [24 empty] | 8102602 | no | no |  |  | no |  | 0 | 0 | 0 | 0 | 0 | 0 |  | 1 | 1 | 1 | 0 | 0 | 0
load_220343431 |  | node_1368237_093_15370788_129 |  | AN | 0 | Residential | 1706.4+726.923j | 0 | 0 | 0 | 0 | 0 | [24 empty] | 8102602 | no | no |  |  | no |  | 0 | 0 | 0 | 0 | 0 | 0 |  | 1 | 1 | 1 | 0 | 0 | 0
load_220343552 |  | node_1375052_793_15376749_665 |  | AN | 0 | Residential | 45763.2+19495.042j | 0 | 0 | 0 | 0 | 0 | [24 empty] | 8102602 | no | no |  |  | no |  | 0 | 0 | 0 | 0 | 0 | 0 |  | 1 | 1 | 1 | 0 | 0 | 0
load_220343554 |  | node_1375264_309_15376501_337 |  | AN | 0 | Residential | 44791.2+19080.971j | 0 | 0 | 0 | 0 | 0 | [24 empty] | 8102602 | no | no |  |  | no |  | 0 | 0 | 0 | 0 | 0 | 0 |  | 1 | 1 | 1 | 0 | 0 | 0
load_220343570 |  | node_1376281_899_15379575_854 |  | AN | 0 | Other | 0 | 0 | 0 | 0 | 0 | 0 | [24 empty] | 8102602 | no | no |  |  | no |  | 0 | 0 | 0 | 0 | 0 | 0 |  | 1 | 1 | 1 | 0 | 0 | 0
load_220343571 |  | node_1376300_073_15379565_579 |  | AN | 0 | Other | 0 | 0 | 0 | 0 | 0 | 0 | [24 empty] | 8102602 | no | no |  |  | no |  | 0 | 0 | 0 | 0 | 0 | 0 |  | 1 | 1 | 1 | 0 | 0 | 0
load_220343572 |  | node_1375586_29_15380007_272 |  | AN | 0 | NonResidential | 2000+851.996j | 0 | 0 | 0 | 0 | 0 | [24 empty] | 8102602 | no | no |  |  | no |  | 0 | 0 | 0 | 0 | 0 | 0 |  | 1 | 1 | 1 | 0 | 0 | 0
load_220343573 |  | node_1375461_391_15380398_17 |  | AN | 0 | NonResidential | 1072.8+457.011j | 0 | 0 | 0 | 0 | 0 | [24 empty] | 8102602 | no | no |  |  | no |  | 0 | 0 | 0 | 0 | 0 | 0 |  | 1 | 1 | 1 | 0 | 0 | 0
load_220343574 |  | node_1375341_2_15380489_595 |  | AN | 0 | Residential | 13716+5842.992j | 0 | 0 | 0 | 0 | 0 | [24 empty] | 8102602 | no | no |  |  | no |  | 0 | 0 | 0 | 0 | 0 | 0 |  | 1 | 1 | 1 | 0 | 0 | 0
load_220343575 |  | node_1375152_045_15380636_578 |  | AN | 0 | Residential | 22284+9492.944j | 0 | 0 | 0 | 0 | 0 | [24 empty] | 8102602 | no | no |  |  | no |  | 0 | 0 | 0 | 0 | 0 | 0 |  | 1 | 1 | 1 | 0 | 0 | 0
load_220343576 |  | node_1374999_987_15380747_952 |  | AN | 0 | NonResidential | 338.4+144.158j | 0 | 0 | 0 | 0 | 0 | [24 empty] | 8102602 | no | no |  |  | no |  | 0 | 0 | 0 | 0 | 0 | 0 |  | 1 | 1 | 1 | 0 | 0 | 0
load_220343905 |  | node_1376244_045_15381616_488 |  | AN | 0 | Residential | 34660.8+14765.439j | 0 | 0 | 0 | 0 | 0 | [24 empty] | 8102602 | no | no |  |  | no |  | 0 | 0 | 0 | 0 | 0 | 0 |  | 1 | 1 | 1 | 0 | 0 | 0
load_220343906 |  | node_1376038_273_15381523_852 |  | AN | 0 | Residential | 23140.8+9857.94j | 0 | 0 | 0 | 0 | 0 | [24 empty] | 8102602 | no | no |  |  | no |  | 0 | 0 | 0 | 0 | 0 | 0 |  | 1 | 1 | 1 | 0 | 0 | 0
load_220343908 |  | node_1376022_583_15381874_365 |  | AN | 0 | Residential | 5119.2+2180.77j | 0 | 0 | 0 | 0 | 0 | [24 empty] | 8102602 | no | no |  |  | no |  | 0 | 0 | 0 | 0 | 0 | 0 |  | 1 | 1 | 1 | 0 | 0 | 0
load_220343909 |  | node_1376153_023_15382100_879 |  | AN | 0 | Residential | 4096.8+1745.229j | 0 | 0 | 0 | 0 | 0 | [24 empty] | 8102602 | no | no |  |  | no |  | 0 | 0 | 0 | 0 | 0 | 0 |  | 1 | 1 | 1 | 0 | 0 | 0
load_220343910 |  | node_1375506_111_15382941_617 |  | AN | 0 | Residential | 16639.2+7088.27j | 0 | 0 | 0 | 0 | 0 | [24 empty] | 8102602 | no | no |  |  | no |  | 0 | 0 | 0 | 0 | 0 | 0 |  | 1 | 1 | 1 | 0 | 0 | 0
load_220343911 |  | node_1375234_941_15383651_484 |  | AN | 0 | Residential | 2520+1073.516j | 0 | 0 | 0 | 0 | 0 | [24 empty] | 8102602 | no | no |  |  | no |  | 0 | 0 | 0 | 0 | 0 | 0 |  | 1 | 1 | 1 | 0 | 0 | 0
load_220343912 |  | node_1376039_051_15383016_779 |  | AN | 0 | Residential | 16747.2+7134.277j | 0 | 0 | 0 | 0 | 0 | [24 empty] | 8102602 | no | no |  |  | no |  | 0 | 0 | 0 | 0 | 0 | 0 |  | 1 | 1 | 1 | 0 | 0 | 0
load_220343913 |  | node_1375722_316_15383331_565 |  | AN | 0 | Residential | 12218.4+5205.017j | 0 | 0 | 0 | 0 | 0 | [24 empty] | 8102602 | no | no |  |  | no |  | 0 | 0 | 0 | 0 | 0 | 0 |  | 1 | 1 | 1 | 0 | 0 | 0
load_220343914 |  | node_1376674_624_15379872_916 |  | AN | 0 | NonResidential | 38333.333+16329.931j | 0 | 0 | 0 | 0 | 0 | [24 empty] | 8102602 | no | no |  |  | no |  | 0 | 0 | 0 | 0 | 0 | 0 |  | 1 | 1 | 1 | 0 | 0 | 0
load_220343915 |  | node_1376669_122_15379888_817 |  | BN | 0 | NonResidential | 0 | 38333.333+16329.931j | 0 | 0 | 0 | 0 | [24 empty] | 8102602 | no | no |  |  | no |  | 0 | 0 | 0 | 0 | 0 | 0 |  | 1 | 1 | 1 | 0 | 0 | 0
load_220343917 |  | node_1376657_94_15380248_074 |  | AN | 0 | Residential | 28130.4+11983.5j | 0 | 0 | 0 | 0 | 0 | [24 empty] | 8102602 | no | no |  |  | no |  | 0 | 0 | 0 | 0 | 0 | 0 |  | 1 | 1 | 1 | 0 | 0 | 0
load_220343918 |  | node_1376650_217_15380829_465 |  | AN | 0 | Other | 0 | 0 | 0 | 0 | 0 | 0 | [24 empty] | 8102602 | no | no |  |  | no |  | 0 | 0 | 0 | 0 | 0 | 0 |  | 1 | 1 | 1 | 0 | 0 | 0
load_220343920 |  | node_1376704_436_15380994_144 |  | AN | 0 | Residential | 6372+2714.461j | 0 | 0 | 0 | 0 | 0 | [24 empty] | 8102602 | no | no |  |  | no |  | 0 | 0 | 0 | 0 | 0 | 0 |  | 1 | 1 | 1 | 0 | 0 | 0
load_220343922 |  | node_1376258_289_15381256_174 |  | AN | 0 | Residential | 14040+5981.015j | 0 | 0 | 0 | 0 | 0 | [24 empty] | 8102602 | no | no |  |  | no |  | 0 | 0 | 0 | 0 | 0 | 0 |  | 1 | 1 | 1 | 0 | 0 | 0
load_220344081 |  | node_1375479_961_15376628_675 |  | AN | 0 | Residential | 34437.6+14670.356j | 0 | 0 | 0 | 0 | 0 | [24 empty] | 8102602 | no | no |  |  | no |  | 0 | 0 | 0 | 0 | 0 | 0 |  | 1 | 1 | 1 | 0 | 0 | 0
load_220344102 |  | node_1378220_799_15377893_631 |  | AN | 0 | NonResidential | 12000+5111.979j | 0 | 0 | 0 | 0 | 0 | [24 empty] | 8102602 | no | no |  |  | no |  | 0 | 0 | 0 | 0 | 0 | 0 |  | 1 | 1 | 1 | 0 | 0 | 0
load_220344103 |  | node_1378265_78_15378238_005 |  | AN | 0 | Residential | 18950.4+8072.837j | 0 | 0 | 0 | 0 | 0 | [24 empty] | 8102602 | no | no |  |  | no |  | 0 | 0 | 0 | 0 | 0 | 0 |  | 1 | 1 | 1 | 0 | 0 | 0
load_220344104 |  | node_1378071_705_15378257_383 |  | AN | 0 | NonResidential | 13666.667+5821.976j | 0 | 0 | 0 | 0 | 0 | [24 empty] | 8102602 | no | no |  |  | no |  | 0 | 0 | 0 | 0 | 0 | 0 |  | 1 | 1 | 1 | 0 | 0 | 0
load_220344105 |  | node_1378061_955_15378280_452 |  | BN | 0 | NonResidential | 0 | 13666.667+5821.976j | 0 | 0 | 0 | 0 | [24 empty] | 8102602 | no | no |  |  | no |  | 0 | 0 | 0 | 0 | 0 | 0 |  | 1 | 1 | 1 | 0 | 0 | 0
load_220344106 |  | node_1378076_675_15378231_657 |  | CN | 0 | NonResidential | 0 | 0 | 13666.667+5821.976j | 0 | 0 | 0 | [24 empty] | 8102602 | no | no |  |  | no |  | 0 | 0 | 0 | 0 | 0 | 0 |  | 1 | 1 | 1 | 0 | 0 | 0
load_220344107 |  | node_1377486_588_15378168_199 |  | AN | 0 | Other | 0 | 0 | 0 | 0 | 0 | 0 | [24 empty] | 8102602 | no | no |  |  | no |  | 0 | 0 | 0 | 0 | 0 | 0 |  | 1 | 1 | 1 | 0 | 0 | 0
load_220344108 |  | node_1377712_626_15378618_282 |  | AN | 0 | NonResidential | 32000+13631.943j | 0 | 0 | 0 | 0 | 0 | [24 empty] | 8102602 | no | no |  |  | no |  | 0 | 0 | 0 | 0 | 0 | 0 |  | 1 | 1 | 1 | 0 | 0 | 0
load_220344110 |  | node_1377216_14_15379055_184 |  | AN | 0 | NonResidential | 2664+1134.859j | 0 | 0 | 0 | 0 | 0 | [24 empty] | 8102602 | no | no |  |  | no |  | 0 | 0 | 0 | 0 | 0 | 0 |  | 1 | 1 | 1 | 0 | 0 | 0
load_220344111 |  | node_1377070_137_15379293_598 |  | AN | 0 | NonResidential | 22000+9371.961j | 0 | 0 | 0 | 0 | 0 | [24 empty] | 8102602 | no | no |  |  | no |  | 0 | 0 | 0 | 0 | 0 | 0 |  | 1 | 1 | 1 | 0 | 0 | 0
load_220344112 |  | node_1377083_698_15379283_847 |  | BN | 0 | NonResidential | 0 | 22000+9371.961j | 0 | 0 | 0 | 0 | [24 empty] | 8102602 | no | no |  |  | no |  | 0 | 0 | 0 | 0 | 0 | 0 |  | 1 | 1 | 1 | 0 | 0 | 0
load_220344113 |  | node_1377098_852_15379272_052 |  | CN | 0 | NonResidential | 0 | 0 | 22000+9371.961j | 0 | 0 | 0 | [24 empty] | 8102602 | no | no |  |  | no |  | 0 | 0 | 0 | 0 | 0 | 0 |  | 1 | 1 | 1 | 0 | 0 | 0
load_220344115 |  | node_1376583_568_15378903_75 |  | AN | 0 | NonResidential | 1000+425.998j | 0 | 0 | 0 | 0 | 0 | [24 empty] | 8102602 | no | no |  |  | no |  | 0 | 0 | 0 | 0 | 0 | 0 |  | 1 | 1 | 1 | 0 | 0 | 0
load_220344116 |  | node_1377069_01_15378295_008 |  | AN | 0 | Other | 0 | 0 | 0 | 0 | 0 | 0 | [24 empty] | 8102602 | no | no |  |  | no |  | 0 | 0 | 0 | 0 | 0 | 0 |  | 1 | 1 | 1 | 0 | 0 | 0
load_220344117 |  | node_1376754_127_15379290_751 |  | AN | 0 | Residential | 2829.6+1205.405j | 0 | 0 | 0 | 0 | 0 | [24 empty] | 8102602 | no | no |  |  | no |  | 0 | 0 | 0 | 0 | 0 | 0 |  | 1 | 1 | 1 | 0 | 0 | 0
load_220344118 |  | node_1376773_63_15379295_195 |  | AN | 0 | NonResidential | 9500+4046.983j | 0 | 0 | 0 | 0 | 0 | [24 empty] | 8102602 | no | no |  |  | no |  | 0 | 0 | 0 | 0 | 0 | 0 |  | 1 | 1 | 1 | 0 | 0 | 0
load_220344119 |  | node_1376564_147_15379636_935 |  | AN | 0 | Residential | 9576+4079.359j | 0 | 0 | 0 | 0 | 0 | [24 empty] | 8102602 | no | no |  |  | no |  | 0 | 0 | 0 | 0 | 0 | 0 |  | 1 | 1 | 1 | 0 | 0 | 0
load_220344121 |  | node_1378375_977_15377692_746 |  | AN | 0 | NonResidential | 14000+5963.975j | 0 | 0 | 0 | 0 | 0 | [24 empty] | 8102602 | no | no |  |  | no |  | 0 | 0 | 0 | 0 | 0 | 0 |  | 1 | 1 | 1 | 0 | 0 | 0
load_220344122 |  | node_1378655_985_15377867_87 |  | AN | 0 | NonResidential | 136.8+58.277j | 0 | 0 | 0 | 0 | 0 | [24 empty] | 8102602 | no | no |  |  | no |  | 0 | 0 | 0 | 0 | 0 | 0 |  | 1 | 1 | 1 | 0 | 0 | 0
load_220344156 |  | node_1376883_698_15379631_265 |  | AN | 0 | NonResidential | 3333.333+1419.994j | 0 | 0 | 0 | 0 | 0 | [24 empty] | 8102602 | no | no |  |  | no |  | 0 | 0 | 0 | 0 | 0 | 0 |  | 1 | 1 | 1 | 0 | 0 | 0
load_220344158 |  | node_1376901_175_15379617_981 |  | BN | 0 | NonResidential | 0 | 3333.333+1419.994j | 0 | 0 | 0 | 0 | [24 empty] | 8102602 | no | no |  |  | no |  | 0 | 0 | 0 | 0 | 0 | 0 |  | 1 | 1 | 1 | 0 | 0 | 0
load_220344159 |  | node_1377028_429_15379422_864 |  | AN | 0 | NonResidential | 33000+14057.941j | 0 | 0 | 0 | 0 | 0 | [24 empty] | 8102602 | no | no |  |  | no |  | 0 | 0 | 0 | 0 | 0 | 0 |  | 1 | 1 | 1 | 0 | 0 | 0
load_220344160 |  | node_1376994_636_15379449_263 |  | BN | 0 | NonResidential | 0 | 33000+14057.941j | 0 | 0 | 0 | 0 | [24 empty] | 8102602 | no | no |  |  | no |  | 0 | 0 | 0 | 0 | 0 | 0 |  | 1 | 1 | 1 | 0 | 0 | 0
load_220344162 |  | node_1377354_417_15379415_194 |  | AN | 0 | NonResidential | 1144.8+487.683j | 0 | 0 | 0 | 0 | 0 | [24 empty] | 8102602 | no | no |  |  | no |  | 0 | 0 | 0 | 0 | 0 | 0 |  | 1 | 1 | 1 | 0 | 0 | 0
load_220344165 |  | node_1377994_704_15379191_248 |  | AN | 0 | Residential | 18950.4+8072.837j | 0 | 0 | 0 | 0 | 0 | [24 empty] | 8102602 | no | no |  |  | no |  | 0 | 0 | 0 | 0 | 0 | 0 |  | 1 | 1 | 1 | 0 | 0 | 0
load_220344166 |  | node_1378037_47_15378811_023 |  | AN | 0 | NonResidential | 669.6+285.248j | 0 | 0 | 0 | 0 | 0 | [24 empty] | 8102602 | no | no |  |  | no |  | 0 | 0 | 0 | 0 | 0 | 0 |  | 1 | 1 | 1 | 0 | 0 | 0
load_220344167 |  | node_1378341_045_15378339_974 |  | AN | 0 | Residential | 50889.6+21678.879j | 0 | 0 | 0 | 0 | 0 | [24 empty] | 8102602 | no | no |  |  | no |  | 0 | 0 | 0 | 0 | 0 | 0 |  | 1 | 1 | 1 | 0 | 0 | 0
load_220344171 |  | node_1376831_067_15379503_008 |  | AN | 0 | NonResidential | 1022.4+435.541j | 0 | 0 | 0 | 0 | 0 | [24 empty] | 8102602 | no | no |  |  | no |  | 0 | 0 | 0 | 0 | 0 | 0 |  | 1 | 1 | 1 | 0 | 0 | 0
load_220432574 |  | node_1372961_033_15382882_893 |  | AN | 0 | Residential | 2455.2+1045.911j | 0 | 0 | 0 | 0 | 0 | [24 empty] | 8102602 | no | no |  |  | no |  | 0 | 0 | 0 | 0 | 0 | 0 |  | 1 | 1 | 1 | 0 | 0 | 0
load_220433785 |  | node_1375379_69_15375792_014 |  | AN | 0 | NonResidential | 0 | 0 | 0 | 0 | 0 | 0 | [24 empty] | 8102602 | no | no |  |  | no |  | 0 | 0 | 0 | 0 | 0 | 0 |  | 1 | 1 | 1 | 0 | 0 | 0
load_220467139 |  | node_1376645_084_15381348_11 |  | AN | 0 | Residential | 8611.2+3668.356j | 0 | 0 | 0 | 0 | 0 | [24 empty] | 8102602 | no | no |  |  | no |  | 0 | 0 | 0 | 0 | 0 | 0 |  | 1 | 1 | 1 | 0 | 0 | 0
load_220476259 |  | node_1369088_664_15356095_304 |  | AN | 0 | Residential | 21045.6+8965.388j | 0 | 0 | 0 | 0 | 0 | [24 empty] | 8102602 | no | no |  |  | no |  | 0 | 0 | 0 | 0 | 0 | 0 |  | 1 | 1 | 1 | 0 | 0 | 0
load_220514958 |  | node_1376893_249_15379603_823 |  | CN | 0 | NonResidential | 0 | 0 | 3333.333+1419.994j | 0 | 0 | 0 | [24 empty] | 8102602 | no | no |  |  | no |  | 0 | 0 | 0 | 0 | 0 | 0 |  | 1 | 1 | 1 | 0 | 0 | 0
load_220521159 |  | node_1374454_282_15374954_653 |  | AN | 0 | Residential | 15523.2+6612.856j | 0 | 0 | 0 | 0 | 0 | [24 empty] | 8102602 | no | no |  |  | no |  | 0 | 0 | 0 | 0 | 0 | 0 |  | 1 | 1 | 1 | 0 | 0 | 0
load_220529916 |  | node_1376827_483_15379953_826 |  | ABCN | 0 | NonResidential | 96000+40895.829j | 96000+40895.829j | 96000+40895.829j | 0 | 0 | 0 | [24 empty] | 8102602 | no | no |  |  | no |  | 0 | 0 | 0 | 0 | 0 | 0 |  | 1 | 1 | 1 | 0 | 0 | 0
load_220530174 |  | node_1369616_124_15356293_34 |  | AN | 0 | Residential | 12160.8+5180.479j | 0 | 0 | 0 | 0 | 0 | [24 empty] | 8102602 | no | no |  |  | no |  | 0 | 0 | 0 | 0 | 0 | 0 |  | 1 | 1 | 1 | 0 | 0 | 0
load_220530202 |  | node_1377639_029_15380480_092 |  | ABCN | 0 | NonResidential | 5666.667+2413.99j | 5666.667+2413.99j | 5666.667+2413.99j | 0 | 0 | 0 | [24 empty] | 8102602 | no | no |  |  | no |  | 0 | 0 | 0 | 0 | 0 | 0 |  | 1 | 1 | 1 | 0 | 0 | 0
load_220530650 |  | node_1377987_515_15377934_049 |  | ABCN | 0 | NonResidential | 67333.333+28683.88j | 67333.333+28683.88j | 67333.333+28683.88j | 0 | 0 | 0 | [24 empty] | 8102602 | no | no |  |  | no |  | 0 | 0 | 0 | 0 | 0 | 0 |  | 1 | 1 | 1 | 0 | 0 | 0
load_220531526 |  | node_1371075_569_15372703_247 |  | AN | 0 | Residential | 2714.4+1156.33j | 0 | 0 | 0 | 0 | 0 | [24 empty] | 8102602 | no | no |  |  | no |  | 0 | 0 | 0 | 0 | 0 | 0 |  | 1 | 1 | 1 | 0 | 0 | 0
load_220533535 |  | node_1368330_725_15350641_082 |  | AN | 0 | Residential | 22744.8+9689.244j | 0 | 0 | 0 | 0 | 0 | [24 empty] | 8102602 | no | no |  |  | no |  | 0 | 0 | 0 | 0 | 0 | 0 |  | 1 | 1 | 1 | 0 | 0 | 0
load_220535597 |  | node_1369765_54_15370084_789 |  | AN | 0 | Other | 0 | 0 | 0 | 0 | 0 | 0 | [24 empty] | 8102602 | no | no |  |  | no |  | 0 | 0 | 0 | 0 | 0 | 0 |  | 1 | 1 | 1 | 0 | 0 | 0
load_220539258 |  | node_1377042_734_15377987_448 |  | AN | 0 | NonResidential | 5000+2129.991j | 0 | 0 | 0 | 0 | 0 | [24 empty] | 8102602 | no | no |  |  | no |  | 0 | 0 | 0 | 0 | 0 | 0 |  | 1 | 1 | 1 | 0 | 0 | 0
load_220542258 |  | node_1376314_346_15381964_284 |  | AN | 0 | Residential | 3333.6+1420.108j | 0 | 0 | 0 | 0 | 0 | [24 empty] | 8102602 | no | no |  |  | no |  | 0 | 0 | 0 | 0 | 0 | 0 |  | 1 | 1 | 1 | 0 | 0 | 0
load_220543169 |  | node_1371971_618_15357303_801 |  | AN | 0 | Residential | 4363.2+1858.715j | 0 | 0 | 0 | 0 | 0 | [24 empty] | 8102602 | no | no |  |  | no |  | 0 | 0 | 0 | 0 | 0 | 0 |  | 1 | 1 | 1 | 0 | 0 | 0
load_220546617 |  | node_1374917_976_15374832_797 |  | AN | 0 | Other | 0 | 0 | 0 | 0 | 0 | 0 | [24 empty] | 8102602 | no | no |  |  | no |  | 0 | 0 | 0 | 0 | 0 | 0 |  | 1 | 1 | 1 | 0 | 0 | 0
load_220551786 |  | node_1376427_073_15380767_166 |  | AN | 0 | Residential | 11556+4922.835j | 0 | 0 | 0 | 0 | 0 | [24 empty] | 8102602 | no | no |  |  | no |  | 0 | 0 | 0 | 0 | 0 | 0 |  | 1 | 1 | 1 | 0 | 0 | 0
load_220553645 |  | node_1368639_203_15363704_177 |  | AN | 0 | Residential | 18086.4+7704.774j | 0 | 0 | 0 | 0 | 0 | [24 empty] | 8102602 | no | no |  |  | no |  | 0 | 0 | 0 | 0 | 0 | 0 |  | 1 | 1 | 1 | 0 | 0 | 0
load_220554951 |  | node_1368423_044_15363437_437 |  | AN | 0 | Residential | 4831.2+2058.083j | 0 | 0 | 0 | 0 | 0 | [24 empty] | 8102602 | no | no |  |  | no |  | 0 | 0 | 0 | 0 | 0 | 0 |  | 1 | 1 | 1 | 0 | 0 | 0
load_220554964 |  | node_1368007_704_15351786_842 |  | AN | 0 | Residential | 18072+7698.64j | 0 | 0 | 0 | 0 | 0 | [24 empty] | 8102602 | no | no |  |  | no |  | 0 | 0 | 0 | 0 | 0 | 0 |  | 1 | 1 | 1 | 0 | 0 | 0
load_220575608 |  | node_1377010_228_15379433_053 |  | CN | 0 | NonResidential | 0 | 0 | 33000+14057.941j | 0 | 0 | 0 | [24 empty] | 8102602 | no | no |  |  | no |  | 0 | 0 | 0 | 0 | 0 | 0 |  | 1 | 1 | 1 | 0 | 0 | 0
load_220615728 |  | node_1377017_876_15380773_256 |  | ABCN | 0 | NonResidential | 41000+17465.927j | 41000+17465.927j | 41000+17465.927j | 0 | 0 | 0 | [24 empty] | 8102602 | no | no |  |  | no |  | 0 | 0 | 0 | 0 | 0 | 0 |  | 1 | 1 | 1 | 0 | 0 | 0
load_220620840 |  | node_1375065_56_15378334_658 |  | AN | 0 | Residential | 2322+989.168j | 0 | 0 | 0 | 0 | 0 | [24 empty] | 8102602 | no | no |  |  | no |  | 0 | 0 | 0 | 0 | 0 | 0 |  | 1 | 1 | 1 | 0 | 0 | 0
load_220620847 |  | node_1377452_03_15378850_592 |  | AN | 0 | NonResidential | 31000+13205.945j | 0 | 0 | 0 | 0 | 0 | [24 empty] | 8102602 | no | no |  |  | no |  | 0 | 0 | 0 | 0 | 0 | 0 |  | 1 | 1 | 1 | 0 | 0 | 0
load_220620865 |  | node_1375051_904_15378315_284 |  | AN | 0 | NonResidential | 0 | 0 | 0 | 0 | 0 | 0 | [24 empty] | 8102602 | no | no |  |  | no |  | 0 | 0 | 0 | 0 | 0 | 0 |  | 1 | 1 | 1 | 0 | 0 | 0
load_220624827 |  | node_1368631_692_15352965_805 |  | AN | 0 | Residential | 3542.4+1509.056j | 0 | 0 | 0 | 0 | 0 | [24 empty] | 8102602 | no | no |  |  | no |  | 0 | 0 | 0 | 0 | 0 | 0 |  | 1 | 1 | 1 | 0 | 0 | 0
load_220625859 |  | node_1370315_921_15356696_756 |  | AN | 0 | NonResidential | 813.6+346.592j | 0 | 0 | 0 | 0 | 0 | [24 empty] | 8102602 | no | no |  |  | no |  | 0 | 0 | 0 | 0 | 0 | 0 |  | 1 | 1 | 1 | 0 | 0 | 0
load_220627976 |  | node_1373683_249_15373033_333 |  | AN | 0 | NonResidential | 7000+2981.988j | 0 | 0 | 0 | 0 | 0 | [24 empty] | 8102602 | no | no |  |  | no |  | 0 | 0 | 0 | 0 | 0 | 0 |  | 1 | 1 | 1 | 0 | 0 | 0
load_220647326 |  | node_1370124_81_15356695_567 |  | AN | 0 | Residential | 7581.6+3229.748j | 0 | 0 | 0 | 0 | 0 | [24 empty] | 8102602 | no | no |  |  | no |  | 0 | 0 | 0 | 0 | 0 | 0 |  | 1 | 1 | 1 | 0 | 0 | 0
load_220655656 |  | node_1377528_527_15378710_706 |  | AN | 0 | Other | 0 | 0 | 0 | 0 | 0 | 0 | [24 empty] | 8102602 | no | no |  |  | no |  | 0 | 0 | 0 | 0 | 0 | 0 |  | 1 | 1 | 1 | 0 | 0 | 0
load_220655657 |  | node_1377543_139_15378692_918 |  | BN | 0 | Other | 0 | 0 | 0 | 0 | 0 | 0 | [24 empty] | 8102602 | no | no |  |  | no |  | 0 | 0 | 0 | 0 | 0 | 0 |  | 1 | 1 | 1 | 0 | 0 | 0
load_220655658 |  | node_1377517_855_15378733_017 |  | CN | 0 | Other | 0 | 0 | 0 | 0 | 0 | 0 | [24 empty] | 8102602 | no | no |  |  | no |  | 0 | 0 | 0 | 0 | 0 | 0 |  | 1 | 1 | 1 | 0 | 0 | 0
load_310009817 |  | node_1376680_776_15379858_287 |  | CN | 0 | NonResidential | 0 | 0 | 38333.333+16329.931j | 0 | 0 | 0 | [24 empty] | 8102602 | no | no |  |  | no |  | 0 | 0 | 0 | 0 | 0 | 0 |  | 1 | 1 | 1 | 0 | 0 | 0
load_310017178 |  | node_1378547_982_15377545_004 |  | AN | 0 | Residential | 26172+11149.225j | 0 | 0 | 0 | 0 | 0 | [24 empty] | 8102602 | no | no |  |  | no |  | 0 | 0 | 0 | 0 | 0 | 0 |  | 1 | 1 | 1 | 0 | 0 | 0
load_310042286 |  | node_1371122_842_15371286_571 |  | AN | 0 | NonResidential | 0 | 0 | 0 | 0 | 0 | 0 | [24 empty] | 8102602 | no | no |  |  | no |  | 0 | 0 | 0 | 0 | 0 | 0 |  | 1 | 1 | 1 | 0 | 0 | 0
load_310059991 |  | node_1371119_068_15371266_459 |  | AN | 0 | NonResidential | 0 | 0 | 0 | 0 | 0 | 0 | [24 empty] | 8102602 | no | no |  |  | no |  | 0 | 0 | 0 | 0 | 0 | 0 |  | 1 | 1 | 1 | 0 | 0 | 0
load_311874269 |  | node_1369872_466_15371311_507 |  | AN | 0 | NonResidential | 2628+1119.523j | 0 | 0 | 0 | 0 | 0 | [24 empty] | 8102602 | no | no |  |  | no |  | 0 | 0 | 0 | 0 | 0 | 0 |  | 1 | 1 | 1 | 0 | 0 | 0
load_311900101 |  | node_1370982_805_15371676_795 |  | AN | 0 | Other | 0 | 0 | 0 | 0 | 0 | 0 | [24 empty] | 8102602 | no | no |  |  | no |  | 0 | 0 | 0 | 0 | 0 | 0 |  | 1 | 1 | 1 | 0 | 0 | 0
load_311909231 |  | node_1376968_145_15378535_986 |  | AN | 0 | Other | 0 | 0 | 0 | 0 | 0 | 0 | [24 empty] | 8102602 | no | no |  |  | no |  | 0 | 0 | 0 | 0 | 0 | 0 |  | 1 | 1 | 1 | 0 | 0 | 0
load_311985970 |  | node_1375988_75_15382727_11 |  | AN | 0 | Other | 0 | 0 | 0 | 0 | 0 | 0 | [24 empty] | 8102602 | no | no |  |  | no |  | 0 | 0 | 0 | 0 | 0 | 0 |  | 1 | 1 | 1 | 0 | 0 | 0
load_311995291 |  | node_1373445_05_15374802_299 |  | AN | 0 | Residential | 7538.4+3211.345j | 0 | 0 | 0 | 0 | 0 | [24 empty] | 8102602 | no | no |  |  | no |  | 0 | 0 | 0 | 0 | 0 | 0 |  | 1 | 1 | 1 | 0 | 0 | 0
load_312004831 |  | node_1374988_084_15383477_688 |  | AN | 0 | NonResidential | 3506.4+1493.72j | 0 | 0 | 0 | 0 | 0 | [24 empty] | 8102602 | no | no |  |  | no |  | 0 | 0 | 0 | 0 | 0 | 0 |  | 1 | 1 | 1 | 0 | 0 | 0
load_312046701 |  | node_1368644_401_15353020_792 |  | AN | 0 | Other | 0 | 0 | 0 | 0 | 0 | 0 | [24 empty] | 8102602 | no | no |  |  | no |  | 0 | 0 | 0 | 0 | 0 | 0 |  | 1 | 1 | 1 | 0 | 0 | 0
load_312059641 |  | node_1369128_022_15355523_433 |  | AN | 0 | NonResidential | 2000+851.996j | 0 | 0 | 0 | 0 | 0 | [24 empty] | 8102602 | no | no |  |  | no |  | 0 | 0 | 0 | 0 | 0 | 0 |  | 1 | 1 | 1 | 0 | 0 | 0
load_312070906 |  | node_1372448_552_15358070_588 |  | AN | 0 | Residential | 381.6+162.561j | 0 | 0 | 0 | 0 | 0 | [24 empty] | 8102602 | no | no |  |  | no |  | 0 | 0 | 0 | 0 | 0 | 0 |  | 1 | 1 | 1 | 0 | 0 | 0
load_312145154 |  | node_1374761_942_15383861_407 |  | AN | 0 | Other | 0 | 0 | 0 | 0 | 0 | 0 | [24 empty] | 8102602 | no | no |  |  | no |  | 0 | 0 | 0 | 0 | 0 | 0 |  | 1 | 1 | 1 | 0 | 0 | 0
load_312149544 |  | node_1370887_37_15370920_854 |  | AN | 0 | Other | 0 | 0 | 0 | 0 | 0 | 0 | [24 empty] | 8102602 | no | no |  |  | no |  | 0 | 0 | 0 | 0 | 0 | 0 |  | 1 | 1 | 1 | 0 | 0 | 0

## node
data_type | static
owner_type | feeder
owner | 8102602
object | node
name | groupid | parent | bustype | phases | nominal_voltage | dcircuit | selected | monitored | monitored_fields | class_monitored_fields | played | played_fields | subsystem | x | y | comments | dist_to_slack
node_1367380_629_15352332_982 |  |  | PQ | AN | 2771.281 | 8102602 | no | no |  |  | no |  |  | 1367380.629 | 15352332.982 |  | -1
node_1367387_568_15351267_745 |  |  | PQ | AD | 2771.281 | 8102602 | no | no |  |  | no |  |  | 1367387.568 | 15351267.745 |  | -1
node_1367392_221_15351276_892 |  |  | PQ | AD | 2771.281 | 8102602 | no | no |  |  | no |  |  | 1367392.221 | 15351276.892 |  | -1
node_1367534_796_15351904_456 |  |  | PQ | AN | 2771.281 | 8102602 | no | no |  |  | no |  |  | 1367534.796 | 15351904.456 |  | -1
node_1367656_152_15350797_756 |  |  | PQ | AN | 7199.557 | 8102602 | no | no |  |  | no |  |  | 1367656.152 | 15350797.756 |  | -1
node_1367848_205_15351233_614 |  |  | PQ | AN | 2771.281 | 8102602 | no | no |  |  | no |  |  | 1367848.205 | 15351233.614 |  | -1
node_1367881_376_15350720_179 |  |  | PQ | AN | 7199.557 | 8102602 | no | no |  |  | no |  |  | 1367881.376 | 15350720.179 |  | -1
node_1368007_704_15351786_842 |  |  | PQ | AN | 2771.281 | 8102602 | no | no |  |  | no |  |  | 1368007.704 | 15351786.842 |  | -1
node_1368011_312_15362789_634 |  |  | PQ | AN | 2771.281 | 8102602 | no | no |  |  | no |  |  | 1368011.312 | 15362789.634 |  | -1
node_1368026_682_15351092_064 |  |  | PQ | AN | 2771.281 | 8102602 | no | no |  |  | no |  |  | 1368026.682 | 15351092.064 |  | -1
node_1368218_545_15351900_446 |  |  | PQ | AD | 2771.281 | 8102602 | no | no |  |  | no |  |  | 1368218.545 | 15351900.446 |  | -1
node_1368237_093_15370788_129 |  |  | PQ | AN | 2771.281 | 8102602 | no | no |  |  | no |  |  | 1368237.093 | 15370788.129 |  | -1
node_1368243_552_15362576_71 |  |  | PQ | AN | 2771.281 | 8102602 | no | no |  |  | no |  |  | 1368243.552 | 15362576.71 |  | -1
node_1368262_551_15351221_358 |  |  | PQ | AN | 2771.281 | 8102602 | no | no |  |  | no |  |  | 1368262.551 | 15351221.358 |  | -1
node_1368330_725_15350641_082 |  |  | PQ | AN | 7199.557 | 8102602 | no | no |  |  | no |  |  | 1368330.725 | 15350641.082 |  | -1
node_1368366_777_15352099_837 |  |  | PQ | AN | 2771.281 | 8102602 | no | no |  |  | no |  |  | 1368366.777 | 15352099.837 |  | -1
node_1368411_003_15352901_06 |  |  | PQ | AN | 2771.281 | 8102602 | no | no |  |  | no |  |  | 1368411.003 | 15352901.06 |  | -1
node_1368423_044_15363437_437 |  |  | PQ | AN | 2771.281 | 8102602 | no | no |  |  | no |  |  | 1368423.044 | 15363437.437 |  | -1
node_1368487_367_15352327_219 |  |  | PQ | AN | 2771.281 | 8102602 | no | no |  |  | no |  |  | 1368487.367 | 15352327.219 |  | -1
node_1368562_415_15353460_193 |  |  | PQ | AN | 2771.281 | 8102602 | no | no |  |  | no |  |  | 1368562.415 | 15353460.193 |  | -1
node_1368631_692_15352965_805 |  |  | PQ | AN | 2771.281 | 8102602 | no | no |  |  | no |  |  | 1368631.692 | 15352965.805 |  | -1
node_1368639_203_15363704_177 |  |  | PQ | AN | 2771.281 | 8102602 | no | no |  |  | no |  |  | 1368639.203 | 15363704.177 |  | -1
node_1368644_401_15353020_792 |  |  | PQ | AN | 2771.281 | 8102602 | no | no |  |  | no |  |  | 1368644.401 | 15353020.792 |  | -1
node_1368646_329_15353792_881 |  |  | PQ | AN | 2771.281 | 8102602 | no | no |  |  | no |  |  | 1368646.329 | 15353792.881 |  | -1
node_1368669_121_15360040_293 |  |  | PQ | AD | 2771.281 | 8102602 | no | no |  |  | no |  |  | 1368669.121 | 15360040.293 |  | -1
node_1368673_867_15359703_549 |  |  | PQ | AN | 2771.281 | 8102602 | no | no |  |  | no |  |  | 1368673.867 | 15359703.549 |  | -1
node_1368693_225_15370839_955 |  |  | PQ | AN | 2771.281 | 8102602 | no | no |  |  | no |  |  | 1368693.225 | 15370839.955 |  | -1
node_1368727_878_15359171_04 |  |  | PQ | AN | 2771.281 | 8102602 | no | no |  |  | no |  |  | 1368727.878 | 15359171.04 |  | -1
node_1368787_027_15353346_442 |  |  | PQ | AN | 2771.281 | 8102602 | no | no |  |  | no |  |  | 1368787.027 | 15353346.442 |  | -1
node_1368799_107_15358475_34 |  |  | PQ | AN | 2771.281 | 8102602 | no | no |  |  | no |  |  | 1368799.107 | 15358475.34 |  | -1
node_1368847_454_15358026_706 |  |  | PQ | AN | 2771.281 | 8102602 | no | no |  |  | no |  |  | 1368847.454 | 15358026.706 |  | -1
node_1368881_931_15370639_959 |  |  | PQ | AN | 2771.281 | 8102602 | no | no |  |  | no |  |  | 1368881.931 | 15370639.959 |  | -1
node_1368925_81_15357279_459 |  |  | PQ | AN | 2771.281 | 8102602 | no | no |  |  | no |  |  | 1368925.81 | 15357279.459 |  | -1
node_1368933_87_15359886_786 |  |  | PQ | AN | 2771.281 | 8102602 | no | no |  |  | no |  |  | 1368933.87 | 15359886.786 |  | -1
node_1368950_772_15354065_871 |  |  | PQ | AN | 2771.281 | 8102602 | no | no |  |  | no |  |  | 1368950.772 | 15354065.871 |  | -1
node_1368951_995_15357030_775 |  |  | PQ | AN | 2771.281 | 8102602 | no | no |  |  | no |  |  | 1368951.995 | 15357030.775 |  | -1
node_1368964_956_15359623_813 |  |  | PQ | AN | 2771.281 | 8102602 | no | no |  |  | no |  |  | 1368964.956 | 15359623.813 |  | -1
node_1368973_74_15355689_326 |  |  | PQ | AN | 2771.281 | 8102602 | no | no |  |  | no |  |  | 1368973.74 | 15355689.326 |  | -1
node_1368985_997_15358620_628 |  |  | PQ | AN | 2771.281 | 8102602 | no | no |  |  | no |  |  | 1368985.997 | 15358620.628 |  | -1
node_1368986_72_15356697_307 |  |  | PQ | AN | 2771.281 | 8102602 | no | no |  |  | no |  |  | 1368986.72 | 15356697.307 |  | -1
node_1369016_467_15365653_094 |  |  | PQ | AN | 2771.281 | 8102602 | no | no |  |  | no |  |  | 1369016.467 | 15365653.094 |  | -1
node_1369027_764_15356207_189 |  |  | PQ | AN | 2771.281 | 8102602 | no | no |  |  | no |  |  | 1369027.764 | 15356207.189 |  | -1
node_1369047_639_15354475_165 |  |  | PQ | AN | 2771.281 | 8102602 | no | no |  |  | no |  |  | 1369047.639 | 15354475.165 |  | -1
node_1369048_065_15355077_206 |  |  | PQ | AN | 2771.281 | 8102602 | no | no |  |  | no |  |  | 1369048.065 | 15355077.206 |  | -1
node_1369077_005_15354811_566 |  |  | PQ | AN | 2771.281 | 8102602 | no | no |  |  | no |  |  | 1369077.005 | 15354811.566 |  | -1
node_1369083_267_15359271_28 |  |  | PQ | AN | 2771.281 | 8102602 | no | no |  |  | no |  |  | 1369083.267 | 15359271.28 |  | -1
node_1369088_664_15356095_304 |  |  | PQ | AN | 2771.281 | 8102602 | no | no |  |  | no |  |  | 1369088.664 | 15356095.304 |  | -1
node_1369095_02_15354677_667 |  |  | PQ | AN | 2771.281 | 8102602 | no | no |  |  | no |  |  | 1369095.02 | 15354677.667 |  | -1
node_1369128_022_15355523_433 |  |  | PQ | AN | 2771.281 | 8102602 | no | no |  |  | no |  |  | 1369128.022 | 15355523.433 |  | -1
node_1369139_684_15365158_411 |  |  | PQ | AN | 2771.281 | 8102602 | no | no |  |  | no |  |  | 1369139.684 | 15365158.411 |  | -1
node_1369203_467_15370145_72 |  |  | PQ | AN | 2771.281 | 8102602 | no | no |  |  | no |  |  | 1369203.467 | 15370145.72 |  | -1
node_1369229_116_15365329_282 |  |  | PQ | AN | 2771.281 | 8102602 | no | no |  |  | no |  |  | 1369229.116 | 15365329.282 |  | -1
node_1369265_309_15364549_369 |  |  | PQ | AN | 2771.281 | 8102602 | no | no |  |  | no |  |  | 1369265.309 | 15364549.369 |  | -1
node_1369282_776_15356886_407 |  |  | PQ | AN | 2771.281 | 8102602 | no | no |  |  | no |  |  | 1369282.776 | 15356886.407 |  | -1
node_1369337_002_15366582_367 |  |  | PQ | AN | 2771.281 | 8102602 | no | no |  |  | no |  |  | 1369337.002 | 15366582.367 |  | -1
node_1369343_392_15355552_828 |  |  | PQ | AN | 2771.281 | 8102602 | no | no |  |  | no |  |  | 1369343.392 | 15355552.828 |  | -1
node_1369394_865_15366775_475 |  |  | PQ | AN | 2771.281 | 8102602 | no | no |  |  | no |  |  | 1369394.865 | 15366775.475 |  | -1
node_1369405_63_15359216_51 |  |  | PQ | AN | 2771.281 | 8102602 | no | no |  |  | no |  |  | 1369405.63 | 15359216.51 |  | -1
node_1369433_496_15357350_039 |  |  | PQ | AN | 2771.281 | 8102602 | no | no |  |  | no |  |  | 1369433.496 | 15357350.039 |  | -1
node_1369518_83_15359488_815 |  |  | PQ | AN | 2771.281 | 8102602 | no | no |  |  | no |  |  | 1369518.83 | 15359488.815 |  | -1
node_1369567_901_15356070_066 |  |  | PQ | AN | 2771.281 | 8102602 | no | no |  |  | no |  |  | 1369567.901 | 15356070.066 |  | -1
node_1369616_124_15356293_34 |  |  | PQ | AN | 2771.281 | 8102602 | no | no |  |  | no |  |  | 1369616.124 | 15356293.34 |  | -1
node_1369717_811_15359217_663 |  |  | PQ | AN | 2771.281 | 8102602 | no | no |  |  | no |  |  | 1369717.811 | 15359217.663 |  | -1
node_1369744_931_15368182_938 |  |  | PQ | AN | 2771.281 | 8102602 | no | no |  |  | no |  |  | 1369744.931 | 15368182.938 |  | -1
node_1369765_54_15370084_789 |  |  | PQ | AN | 2771.281 | 8102602 | no | no |  |  | no |  |  | 1369765.54 | 15370084.789 |  | -1
node_1369865_304_15368535_421 |  |  | PQ | AN | 2771.281 | 8102602 | no | no |  |  | no |  |  | 1369865.304 | 15368535.421 |  | -1
node_1369872_466_15371311_507 |  |  | PQ | AN | 2771.281 | 8102602 | no | no |  |  | no |  |  | 1369872.466 | 15371311.507 |  | -1
node_1369894_42_15366283_209 |  |  | PQ | AN | 2771.281 | 8102602 | no | no |  |  | no |  |  | 1369894.42 | 15366283.209 |  | -1
node_1369910_492_15356696_859 |  |  | PQ | AN | 2771.281 | 8102602 | no | no |  |  | no |  |  | 1369910.492 | 15356696.859 |  | -1
node_1369976_961_15359243_604 |  |  | PQ | AN | 2771.281 | 8102602 | no | no |  |  | no |  |  | 1369976.961 | 15359243.604 |  | -1
node_1370124_81_15356695_567 |  |  | PQ | AN | 2771.281 | 8102602 | no | no |  |  | no |  |  | 1370124.81 | 15356695.567 |  | -1
node_1370314_409_15359917_587 |  |  | PQ | AN | 2771.281 | 8102602 | no | no |  |  | no |  |  | 1370314.409 | 15359917.587 |  | -1
node_1370315_921_15356696_756 |  |  | PQ | AN | 2771.281 | 8102602 | no | no |  |  | no |  |  | 1370315.921 | 15356696.756 |  | -1
node_1370539_107_15360497_51 |  |  | PQ | AN | 2771.281 | 8102602 | no | no |  |  | no |  |  | 1370539.107 | 15360497.51 |  | -1
node_1370668_641_15370615_328 |  |  | PQ | AN | 2771.281 | 8102602 | no | no |  |  | no |  |  | 1370668.641 | 15370615.328 |  | -1
node_1370718_13_15371038_978 |  |  | PQ | AN | 2771.281 | 8102602 | no | no |  |  | no |  |  | 1370718.13 | 15371038.978 |  | -1
node_1370751_1_15356691_522 |  |  | PQ | AN | 2771.281 | 8102602 | no | no |  |  | no |  |  | 1370751.1 | 15356691.522 |  | -1
node_1370887_37_15370920_854 |  |  | PQ | AN | 2771.281 | 8102602 | no | no |  |  | no |  |  | 1370887.37 | 15370920.854 |  | -1
node_1370982_805_15371676_795 |  |  | PQ | AN | 2771.281 | 8102602 | no | no |  |  | no |  |  | 1370982.805 | 15371676.795 |  | -1
node_1371075_569_15372703_247 |  |  | PQ | AN | 2771.281 | 8102602 | no | no |  |  | no |  |  | 1371075.569 | 15372703.247 |  | -1
node_1371119_068_15371266_459 |  |  | PQ | AN | 2771.281 | 8102602 | no | no |  |  | no |  |  | 1371119.068 | 15371266.459 |  | -1
node_1371122_842_15371286_571 |  |  | PQ | AN | 2771.281 | 8102602 | no | no |  |  | no |  |  | 1371122.842 | 15371286.571 |  | -1
node_1371312_972_15371633_51 |  |  | PQ | AN | 2771.281 | 8102602 | no | no |  |  | no |  |  | 1371312.972 | 15371633.51 |  | -1
node_1371729_519_15357266_893 |  |  | PQ | AN | 2771.281 | 8102602 | no | no |  |  | no |  |  | 1371729.519 | 15357266.893 |  | -1
node_1371971_618_15357303_801 |  |  | PQ | AN | 2771.281 | 8102602 | no | no |  |  | no |  |  | 1371971.618 | 15357303.801 |  | -1
node_1371993_496_15382784_956 |  |  | PQ | AN | 7199.557 | 8102602 | no | no |  |  | no |  |  | 1371993.496 | 15382784.956 |  | -1
node_1372040_657_15357415_561 |  |  | PQ | AN | 2771.281 | 8102602 | no | no |  |  | no |  |  | 1372040.657 | 15357415.561 |  | -1
node_1372247_155_15382679_466 |  |  | PQ | AN | 7199.557 | 8102602 | no | no |  |  | no |  |  | 1372247.155 | 15382679.466 |  | -1
node_1372401_806_15357181_743 |  |  | PQ | AN | 2771.281 | 8102602 | no | no |  |  | no |  |  | 1372401.806 | 15357181.743 |  | -1
node_1372448_552_15358070_588 |  |  | PQ | AN | 2771.281 | 8102602 | no | no |  |  | no |  |  | 1372448.552 | 15358070.588 |  | -1
node_1372598_851_15382466_65 |  |  | PQ | AN | 7199.557 | 8102602 | no | no |  |  | no |  |  | 1372598.851 | 15382466.65 |  | -1
node_1372659_125_15372906_714 |  |  | PQ | AN | 2771.281 | 8102602 | no | no |  |  | no |  |  | 1372659.125 | 15372906.714 |  | -1
node_1372775_779_15357251_099 |  |  | PQ | AN | 2771.281 | 8102602 | no | no |  |  | no |  |  | 1372775.779 | 15357251.099 |  | -1
node_1372789_007_15382348_334 |  |  | PQ | AN | 7199.557 | 8102602 | no | no |  |  | no |  |  | 1372789.007 | 15382348.334 |  | -1
node_1372907_328_15373636_566 |  |  | PQ | AN | 2771.281 | 8102602 | no | no |  |  | no |  |  | 1372907.328 | 15373636.566 |  | -1
node_1372961_033_15382882_893 |  |  | PQ | AN | 7199.557 | 8102602 | no | no |  |  | no |  |  | 1372961.033 | 15382882.893 |  | -1
node_1373039_867_15373670_096 |  |  | PQ | AN | 2771.281 | 8102602 | no | no |  |  | no |  |  | 1373039.867 | 15373670.096 |  | -1
node_1373096_831_15382258_372 |  |  | PQ | AN | 7199.557 | 8102602 | no | no |  |  | no |  |  | 1373096.831 | 15382258.372 |  | -1
node_1373140_576_15357280_463 |  |  | PQ | AN | 2771.281 | 8102602 | no | no |  |  | no |  |  | 1373140.576 | 15357280.463 |  | -1
node_1373301_948_15374051_845 |  |  | PQ | AN | 2771.281 | 8102602 | no | no |  |  | no |  |  | 1373301.948 | 15374051.845 |  | -1
node_1373324_952_15381937_292 |  |  | PQ | AN | 2771.281 | 8102602 | no | no |  |  | no |  |  | 1373324.952 | 15381937.292 |  | -1
node_1373333_175_15382502_573 |  |  | PQ | AN | 7199.557 | 8102602 | no | no |  |  | no |  |  | 1373333.175 | 15382502.573 |  | -1
node_1373379_224_15374451_182 |  |  | PQ | AN | 2771.281 | 8102602 | no | no |  |  | no |  |  | 1373379.224 | 15374451.182 |  | -1
node_1373445_05_15374802_299 |  |  | PQ | AN | 2771.281 | 8102602 | no | no |  |  | no |  |  | 1373445.05 | 15374802.299 |  | -1
node_1373467_514_15381763_342 |  |  | PQ | AN | 2771.281 | 8102602 | no | no |  |  | no |  |  | 1373467.514 | 15381763.342 |  | -1
node_1373520_112_15375382_817 |  |  | PQ | AN | 2771.281 | 8102602 | no | no |  |  | no |  |  | 1373520.112 | 15375382.817 |  | -1
node_1373532_528_15376321_43 |  |  | PQ | AN | 2771.281 | 8102602 | no | no |  |  | no |  |  | 1373532.528 | 15376321.43 |  | -1
node_1373598_19_15374979_191 |  |  | PQ | AN | 2771.281 | 8102602 | no | no |  |  | no |  |  | 1373598.19 | 15374979.191 |  | -1
node_1373616_317_15382386_386 |  |  | PQ | AN | 7199.557 | 8102602 | no | no |  |  | no |  |  | 1373616.317 | 15382386.386 |  | -1
node_1373637_857_15382650_261 |  |  | PQ | AN | 7199.557 | 8102602 | no | no |  |  | no |  |  | 1373637.857 | 15382650.261 |  | -1
node_1373656_077_15381621_628 |  |  | PQ | AN | 2771.281 | 8102602 | no | no |  |  | no |  |  | 1373656.077 | 15381621.628 |  | -1
node_1373683_249_15373033_333 |  |  | PQ | AN | 2771.281 | 8102602 | no | no |  |  | no |  |  | 1373683.249 | 15373033.333 |  | -1
node_1373759_379_15382911_631 |  |  | PQ | AN | 7199.557 | 8102602 | no | no |  |  | no |  |  | 1373759.379 | 15382911.631 |  | -1
node_1373763_991_15375334_311 |  |  | PQ | AN | 2771.281 | 8102602 | no | no |  |  | no |  |  | 1373763.991 | 15375334.311 |  | -1
node_1373865_673_15375789_021 |  |  | PQ | AN | 2771.281 | 8102602 | no | no |  |  | no |  |  | 1373865.673 | 15375789.021 |  | -1
node_1373874_184_15357230_08 |  |  | PQ | AN | 2771.281 | 8102602 | no | no |  |  | no |  |  | 1373874.184 | 15357230.08 |  | -1
node_1373874_774_15382118_982 |  |  | PQ | AN | 7199.557 | 8102602 | no | no |  |  | no |  |  | 1373874.774 | 15382118.982 |  | -1
node_1373886_006_15381608_055 |  |  | PQ | AN | 2771.281 | 8102602 | no | no |  |  | no |  |  | 1373886.006 | 15381608.055 |  | -1
node_1373894_116_15372680_892 |  |  | PQ | AN | 2771.281 | 8102602 | no | no |  |  | no |  |  | 1373894.116 | 15372680.892 |  | -1
node_1373913_938_15376817_523 |  |  | PQ | AN | 2771.281 | 8102602 | no | no |  |  | no |  |  | 1373913.938 | 15376817.523 |  | -1
node_1373918_19_15374976_722 |  |  | PQ | AN | 2771.281 | 8102602 | no | no |  |  | no |  |  | 1373918.19 | 15374976.722 |  | -1
node_1373980_818_15382400_523 |  |  | PQ | AN | 7199.557 | 8102602 | no | no |  |  | no |  |  | 1373980.818 | 15382400.523 |  | -1
node_1373989_977_15382796_748 |  |  | PQ | AN | 7199.557 | 8102602 | no | no |  |  | no |  |  | 1373989.977 | 15382796.748 |  | -1
node_1374151_951_15374801_255 |  |  | PQ | AN | 2771.281 | 8102602 | no | no |  |  | no |  |  | 1374151.951 | 15374801.255 |  | -1
node_1374268_603_15382355_602 |  |  | PQ | AN | 7199.557 | 8102602 | no | no |  |  | no |  |  | 1374268.603 | 15382355.602 |  | -1
node_1374271_365_15381238_702 |  |  | PQ | AN | 2771.281 | 8102602 | no | no |  |  | no |  |  | 1374271.365 | 15381238.702 |  | -1
node_1374272_178_15381897_804 |  |  | PQ | AN | 7199.557 | 8102602 | no | no |  |  | no |  |  | 1374272.178 | 15381897.804 |  | -1
node_1374381_339_15381356_998 |  |  | PQ | AN | 2771.281 | 8102602 | no | no |  |  | no |  |  | 1374381.339 | 15381356.998 |  | -1
node_1374400_722_15377093_482 |  |  | PQ | AN | 2771.281 | 8102602 | no | no |  |  | no |  |  | 1374400.722 | 15377093.482 |  | -1
node_1374425_825_15381189_712 |  |  | PQ | AN | 2771.281 | 8102602 | no | no |  |  | no |  |  | 1374425.825 | 15381189.712 |  | -1
node_1374454_282_15374954_653 |  |  | PQ | AN | 2771.281 | 8102602 | no | no |  |  | no |  |  | 1374454.282 | 15374954.653 |  | -1
node_1374578_403_15381073_108 |  |  | PQ | AN | 2771.281 | 8102602 | no | no |  |  | no |  |  | 1374578.403 | 15381073.108 |  | -1
node_1374736_391_15381631_461 |  |  | PQ | AN | 2771.281 | 8102602 | no | no |  |  | no |  |  | 1374736.391 | 15381631.461 |  | -1
node_1374746_127_15378195_325 |  |  | PQ | ABCD | 2771.281 | 8102602 | no | no |  |  | no |  |  | 1374746.127 | 15378195.325 |  | -1
node_1374761_942_15383861_407 |  |  | PQ | AN | 2771.281 | 8102602 | no | no |  |  | no |  |  | 1374761.942 | 15383861.407 |  | -1
node_1374917_976_15374832_797 |  |  | PQ | AN | 2771.281 | 8102602 | no | no |  |  | no |  |  | 1374917.976 | 15374832.797 |  | -1
node_1374988_084_15383477_688 |  |  | PQ | AN | 2771.281 | 8102602 | no | no |  |  | no |  |  | 1374988.084 | 15383477.688 |  | -1
node_1374999_987_15380747_952 |  |  | PQ | AN | 2771.281 | 8102602 | no | no |  |  | no |  |  | 1374999.987 | 15380747.952 |  | -1
node_1375051_904_15378315_284 |  |  | PQ | ABCN | 2771.281 | 8102602 | no | no |  |  | no |  |  | 1375051.904 | 15378315.284 |  | -1
node_1375052_793_15376749_665 |  |  | PQ | AN | 1066.732 | 8102602 | no | no |  |  | no |  |  | 1375052.793 | 15376749.665 |  | -1
node_1375065_56_15378334_658 |  |  | PQ | ABCN | 2771.281 | 8102602 | no | no |  |  | no |  |  | 1375065.56 | 15378334.658 |  | -1
node_1375152_045_15380636_578 |  |  | PQ | AN | 2771.281 | 8102602 | no | no |  |  | no |  |  | 1375152.045 | 15380636.578 |  | -1
node_1375234_941_15383651_484 |  |  | PQ | AN | 2771.281 | 8102602 | no | no |  |  | no |  |  | 1375234.941 | 15383651.484 |  | -1
node_1375264_309_15376501_337 |  |  | PQ | AN | 1066.732 | 8102602 | no | no |  |  | no |  |  | 1375264.309 | 15376501.337 |  | -1
node_1375341_2_15380489_595 |  |  | PQ | AN | 2771.281 | 8102602 | no | no |  |  | no |  |  | 1375341.2 | 15380489.595 |  | -1
node_1375379_69_15375792_014 |  |  | PQ | AN | 1066.732 | 8102602 | no | no |  |  | no |  |  | 1375379.69 | 15375792.014 |  | -1
node_1375461_391_15380398_17 |  |  | PQ | AN | 2771.281 | 8102602 | no | no |  |  | no |  |  | 1375461.391 | 15380398.17 |  | -1
node_1375479_961_15376628_675 |  |  | PQ | AN | 1066.732 | 8102602 | no | no |  |  | no |  |  | 1375479.961 | 15376628.675 |  | -1
node_1375506_111_15382941_617 |  |  | PQ | AN | 2771.281 | 8102602 | no | no |  |  | no |  |  | 1375506.111 | 15382941.617 |  | -1
node_1375586_29_15380007_272 |  |  | PQ | AN | 2771.281 | 8102602 | no | no |  |  | no |  |  | 1375586.29 | 15380007.272 |  | -1
node_1375722_316_15383331_565 |  |  | PQ | AN | 2771.281 | 8102602 | no | no |  |  | no |  |  | 1375722.316 | 15383331.565 |  | -1
node_1375988_75_15382727_11 |  |  | PQ | AN | 2771.281 | 8102602 | no | no |  |  | no |  |  | 1375988.75 | 15382727.11 |  | -1
node_1376022_583_15381874_365 |  |  | PQ | AN | 2771.281 | 8102602 | no | no |  |  | no |  |  | 1376022.583 | 15381874.365 |  | -1
node_1376038_273_15381523_852 |  |  | PQ | AN | 2771.281 | 8102602 | no | no |  |  | no |  |  | 1376038.273 | 15381523.852 |  | -1
node_1376039_051_15383016_779 |  |  | PQ | AN | 2771.281 | 8102602 | no | no |  |  | no |  |  | 1376039.051 | 15383016.779 |  | -1
node_1376153_023_15382100_879 |  |  | PQ | AN | 2771.281 | 8102602 | no | no |  |  | no |  |  | 1376153.023 | 15382100.879 |  | -1
node_1376244_045_15381616_488 |  |  | PQ | AN | 2771.281 | 8102602 | no | no |  |  | no |  |  | 1376244.045 | 15381616.488 |  | -1
node_1376258_289_15381256_174 |  |  | PQ | AN | 2771.281 | 8102602 | no | no |  |  | no |  |  | 1376258.289 | 15381256.174 |  | -1
node_1376281_899_15379575_854 |  |  | PQ | ABCN | 2771.281 | 8102602 | no | no |  |  | no |  |  | 1376281.899 | 15379575.854 |  | -1
node_1376300_073_15379565_579 |  |  | PQ | ABCN | 2771.281 | 8102602 | no | no |  |  | no |  |  | 1376300.073 | 15379565.579 |  | -1
node_1376314_346_15381964_284 |  |  | PQ | AN | 2771.281 | 8102602 | no | no |  |  | no |  |  | 1376314.346 | 15381964.284 |  | -1
node_1376427_073_15380767_166 |  |  | PQ | AN | 2771.281 | 8102602 | no | no |  |  | no |  |  | 1376427.073 | 15380767.166 |  | -1
node_1376564_147_15379636_935 |  |  | PQ | ABCN | 2771.281 | 8102602 | no | no |  |  | no |  |  | 1376564.147 | 15379636.935 |  | -1
node_1376583_568_15378903_75 |  |  | PQ | ABCN | 2771.281 | 8102602 | no | no |  |  | no |  |  | 1376583.568 | 15378903.75 |  | -1
node_1376645_084_15381348_11 |  |  | PQ | AN | 2771.281 | 8102602 | no | no |  |  | no |  |  | 1376645.084 | 15381348.11 |  | -1
node_1376650_217_15380829_465 |  |  | PQ | ABCN | 2771.281 | 8102602 | no | no |  |  | no |  |  | 1376650.217 | 15380829.465 |  | -1
node_1376657_94_15380248_074 |  |  | PQ | ABCN | 2771.281 | 8102602 | no | no |  |  | no |  |  | 1376657.94 | 15380248.074 |  | -1
node_1376669_122_15379888_817 |  |  | PQ | ABCN | 2771.281 | 8102602 | no | no |  |  | no |  |  | 1376669.122 | 15379888.817 |  | -1
node_1376674_624_15379872_916 |  |  | PQ | ABCN | 2771.281 | 8102602 | no | no |  |  | no |  |  | 1376674.624 | 15379872.916 |  | -1
node_1376680_776_15379858_287 |  |  | PQ | ABCN | 2771.281 | 8102602 | no | no |  |  | no |  |  | 1376680.776 | 15379858.287 |  | -1
node_1376700_751_15379966_89 |  |  | PQ | ABCD | 2771.281 | 8102602 | no | no |  |  | no |  |  | 1376700.751 | 15379966.89 |  | -1
node_1376704_436_15380994_144 |  |  | PQ | ABCN | 2771.281 | 8102602 | no | no |  |  | no |  |  | 1376704.436 | 15380994.144 |  | -1
node_1376754_127_15379290_751 |  |  | PQ | ABCN | 2771.281 | 8102602 | no | no |  |  | no |  |  | 1376754.127 | 15379290.751 |  | -1
node_1376773_63_15379295_195 |  |  | PQ | ABCN | 2771.281 | 8102602 | no | no |  |  | no |  |  | 1376773.63 | 15379295.195 |  | -1
node_1376827_483_15379953_826 |  |  | PQ | ABCN | 2771.281 | 8102602 | no | no |  |  | no |  |  | 1376827.483 | 15379953.826 |  | -1
node_1376831_067_15379503_008 |  |  | PQ | ABCN | 2771.281 | 8102602 | no | no |  |  | no |  |  | 1376831.067 | 15379503.008 |  | -1
node_1376883_698_15379631_265 |  |  | PQ | ABCN | 2771.281 | 8102602 | no | no |  |  | no |  |  | 1376883.698 | 15379631.265 |  | -1
node_1376893_249_15379603_823 |  |  | PQ | ABCN | 2771.281 | 8102602 | no | no |  |  | no |  |  | 1376893.249 | 15379603.823 |  | -1
node_1376901_175_15379617_981 |  |  | PQ | ABCN | 2771.281 | 8102602 | no | no |  |  | no |  |  | 1376901.175 | 15379617.981 |  | -1
node_1376968_145_15378535_986 |  |  | PQ | AN | 2771.281 | 8102602 | no | no |  |  | no |  |  | 1376968.145 | 15378535.986 |  | -1
node_1376994_636_15379449_263 |  |  | PQ | ABCN | 2771.281 | 8102602 | no | no |  |  | no |  |  | 1376994.636 | 15379449.263 |  | -1
node_1377010_228_15379433_053 |  |  | PQ | ABCN | 2771.281 | 8102602 | no | no |  |  | no |  |  | 1377010.228 | 15379433.053 |  | -1
node_1377017_876_15380773_256 |  |  | PQ | ABCN | 2771.281 | 8102602 | no | no |  |  | no |  |  | 1377017.876 | 15380773.256 |  | -1
node_1377028_429_15379422_864 |  |  | PQ | ABCN | 2771.281 | 8102602 | no | no |  |  | no |  |  | 1377028.429 | 15379422.864 |  | -1
node_1377042_734_15377987_448 |  |  | PQ | AN | 2771.281 | 8102602 | no | no |  |  | no |  |  | 1377042.734 | 15377987.448 |  | -1
node_1377069_01_15378295_008 |  |  | PQ | AN | 2771.281 | 8102602 | no | no |  |  | no |  |  | 1377069.01 | 15378295.008 |  | -1
node_1377070_137_15379293_598 |  |  | PQ | ABCN | 2771.281 | 8102602 | no | no |  |  | no |  |  | 1377070.137 | 15379293.598 |  | -1
node_1377083_698_15379283_847 |  |  | PQ | ABCN | 2771.281 | 8102602 | no | no |  |  | no |  |  | 1377083.698 | 15379283.847 |  | -1
node_1377098_852_15379272_052 |  |  | PQ | ABCN | 2771.281 | 8102602 | no | no |  |  | no |  |  | 1377098.852 | 15379272.052 |  | -1
node_1377216_14_15379055_184 |  |  | PQ | ABCN | 2771.281 | 8102602 | no | no |  |  | no |  |  | 1377216.14 | 15379055.184 |  | -1
node_1377354_417_15379415_194 |  |  | PQ | ABCN | 2771.281 | 8102602 | no | no |  |  | no |  |  | 1377354.417 | 15379415.194 |  | -1
node_1377452_03_15378850_592 |  |  | PQ | ABCN | 2771.281 | 8102602 | no | no |  |  | no |  |  | 1377452.03 | 15378850.592 |  | -1
node_1377486_588_15378168_199 |  |  | PQ | AN | 2771.281 | 8102602 | no | no |  |  | no |  |  | 1377486.588 | 15378168.199 |  | -1
node_1377517_855_15378733_017 |  |  | PQ | ABCN | 2771.281 | 8102602 | no | no |  |  | no |  |  | 1377517.855 | 15378733.017 |  | -1
node_1377528_527_15378710_706 |  |  | PQ | ABCN | 2771.281 | 8102602 | no | no |  |  | no |  |  | 1377528.527 | 15378710.706 |  | -1
node_1377543_139_15378692_918 |  |  | PQ | ABCN | 2771.281 | 8102602 | no | no |  |  | no |  |  | 1377543.139 | 15378692.918 |  | -1
node_1377639_029_15380480_092 |  |  | PQ | ABCN | 2771.281 | 8102602 | no | no |  |  | no |  |  | 1377639.029 | 15380480.092 |  | -1
node_1377712_626_15378618_282 |  |  | PQ | ABCN | 2771.281 | 8102602 | no | no |  |  | no |  |  | 1377712.626 | 15378618.282 |  | -1
node_1377987_515_15377934_049 |  |  | PQ | ABCN | 2771.281 | 8102602 | no | no |  |  | no |  |  | 1377987.515 | 15377934.049 |  | -1
node_1377994_704_15379191_248 |  |  | PQ | ABCN | 2771.281 | 8102602 | no | no |  |  | no |  |  | 1377994.704 | 15379191.248 |  | -1
node_1378037_47_15378811_023 |  |  | PQ | AN | 2771.281 | 8102602 | no | no |  |  | no |  |  | 1378037.47 | 15378811.023 |  | -1
node_1378061_955_15378280_452 |  |  | PQ | ABCN | 2771.281 | 8102602 | no | no |  |  | no |  |  | 1378061.955 | 15378280.452 |  | -1
node_1378071_705_15378257_383 |  |  | PQ | ABCN | 2771.281 | 8102602 | no | no |  |  | no |  |  | 1378071.705 | 15378257.383 |  | -1
node_1378076_675_15378231_657 |  |  | PQ | ABCN | 2771.281 | 8102602 | no | no |  |  | no |  |  | 1378076.675 | 15378231.657 |  | -1
node_1378220_799_15377893_631 |  |  | PQ | ABCN | 2771.281 | 8102602 | no | no |  |  | no |  |  | 1378220.799 | 15377893.631 |  | -1
node_1378265_78_15378238_005 |  |  | PQ | AN | 2771.281 | 8102602 | no | no |  |  | no |  |  | 1378265.78 | 15378238.005 |  | -1
node_1378341_045_15378339_974 |  |  | PQ | AN | 2771.281 | 8102602 | no | no |  |  | no |  |  | 1378341.045 | 15378339.974 |  | -1
node_1378375_977_15377692_746 |  |  | PQ | ABCN | 2771.281 | 8102602 | no | no |  |  | no |  |  | 1378375.977 | 15377692.746 |  | -1
node_1378547_982_15377545_004 |  |  | PQ | AN | 2771.281 | 8102602 | no | no |  |  | no |  |  | 1378547.982 | 15377545.004 |  | -1
node_1378655_985_15377867_87 |  |  | PQ | AN | 2771.281 | 8102602 | no | no |  |  | no |  |  | 1378655.985 | 15377867.87 |  | -1
node_8102602_200838977 |  |  | PQ | AN | 7199.557 | 8102602 | no | no |  |  | no |  |  | 1373766.269 | 15382531.286 |  | -1
node_8102602_200838978 |  |  | PQ | AN | 7199.557 | 8102602 | no | no |  |  | no |  |  | 1372967.319 | 15382850.704 |  | -1
node_8102602_200838979 |  |  | PQ | AN | 7199.557 | 8102602 | no | no |  |  | no |  |  | 1373076.05 | 15382286.046 |  | -1
node_8102602_200838980 |  |  | PQ | AN | 7199.557 | 8102602 | no | no |  |  | no |  |  | 1373959.862 | 15382784.738 |  | -1
node_8102602_200838986 |  |  | PQ | AN | 7199.557 | 8102602 | no | no |  |  | no |  |  | 1373334.541 | 15382470.593 |  | -1
node_8102602_200838987 |  |  | PQ | AN | 7199.557 | 8102602 | no | no |  |  | no |  |  | 1373592.983 | 15382364.71 |  | -1
node_8102602_200838992 |  |  | PQ | AN | 7199.557 | 8102602 | no | no |  |  | no |  |  | 1373900.349 | 15382133.645 |  | -1
node_8102602_200838997 |  |  | PQ | AN | 7199.557 | 8102602 | no | no |  |  | no |  |  | 1374258.008 | 15381935.004 |  | -1
node_8102602_200839003 |  |  | PQ | AN | 7199.557 | 8102602 | no | no |  |  | no |  |  | 1374289.463 | 15382339.855 |  | -1
node_8102602_200839012 |  |  | PQ | AN | 7199.557 | 8102602 | no | no |  |  | no |  |  | 1373944.409 | 15382417.105 |  | -1
node_8102602_200839015 |  |  | PQ | AN | 7199.557 | 8102602 | no | no |  |  | no |  |  | 1373600.199 | 15382645.637 |  | -1
node_8102602_200839021 |  |  | PQ | AN | 7199.557 | 8102602 | no | no |  |  | no |  |  | 1373751.179 | 15382879.922 |  | -1
node_8102602_200839374 |  |  | PQ | AD | 2771.281 | 8102602 | no | no |  |  | no |  |  | 1373141.727 | 15373879.307 |  | -1
node_8102602_200839375 |  |  | PQ | AN | 2771.281 | 8102602 | no | no |  |  | no |  |  | 1373272.615 | 15374085.446 |  | -1
node_8102602_200839376 |  |  | PQ | AD | 2771.281 | 8102602 | no | no |  |  | no |  |  | 1373338.73 | 15374250.735 |  | -1
node_8102602_200839377 |  |  | PQ | AN | 2771.281 | 8102602 | no | no |  |  | no |  |  | 1373405.789 | 15374427.843 |  | -1
node_8102602_200839378 |  |  | PQ | AD | 2771.281 | 8102602 | no | no |  |  | no |  |  | 1373447.593 | 15374510.009 |  | -1
node_8102602_200839379 |  |  | PQ | AD | 2771.281 | 8102602 | no | no |  |  | no |  |  | 1373522.326 | 15374628.219 |  | -1
node_8102602_200839380 |  |  | PQ | AD | 2771.281 | 8102602 | no | no |  |  | no |  |  | 1373555.373 | 15374754.798 |  | -1
node_8102602_200839381 |  |  | PQ | AN | 2771.281 | 8102602 | no | no |  |  | no |  |  | 1373626.74 | 15374975.292 |  | -1
node_8102602_200839382 |  |  | PQ | AD | 2771.281 | 8102602 | no | no |  |  | no |  |  | 1373706.678 | 15375221.647 |  | -1
node_8102602_200839383 |  |  | PQ | AN | 2771.281 | 8102602 | no | no |  |  | no |  |  | 1373731.941 | 15375341.274 |  | -1
node_8102602_200839384 |  |  | PQ | AD | 2771.281 | 8102602 | no | no |  |  | no |  |  | 1373781.098 | 15375561.451 |  | -1
node_8102602_200839385 |  |  | PQ | AN | 2771.281 | 8102602 | no | no |  |  | no |  |  | 1373833.626 | 15375796 |  | -1
node_8102602_200839386 |  |  | PQ | AD | 2771.281 | 8102602 | no | no |  |  | no |  |  | 1373882.265 | 15376025.86 |  | -1
node_8102602_200839387 |  |  | PQ | AD | 2771.281 | 8102602 | no | no |  |  | no |  |  | 1373928.74 | 15376251.442 |  | -1
node_8102602_200839388 |  |  | PQ | AD | 2771.281 | 8102602 | no | no |  |  | no |  |  | 1373998.388 | 15376567.252 |  | -1
node_8102602_200839389 |  |  | PQ | AD | 2771.281 | 8102602 | no | no |  |  | no |  |  | 1374039.677 | 15376755.284 |  | -1
node_8102602_200839390 |  |  | PQ | AD | 2771.281 | 8102602 | no | no |  |  | no |  |  | 1374060.549 | 15376864.144 |  | -1
node_8102602_200839464 |  |  | PQ | AD | 2771.281 | 8102602 | no | no |  |  | no |  |  | 1373594.242 | 15375387.437 |  | -1
node_8102602_200839465 |  |  | PQ | AN | 2771.281 | 8102602 | no | no |  |  | no |  |  | 1373546.501 | 15375402.294 |  | -1
node_8102602_200839468 |  |  | PQ | AN | 2771.281 | 8102602 | no | no |  |  | no |  |  | 1373564.825 | 15376315.725 |  | -1
node_8102602_200839469 |  |  | PQ | AN | 2771.281 | 8102602 | no | no |  |  | no |  |  | 1373905.755 | 15376785.763 |  | -1
node_8102602_200839485 |  |  | PQ | AN | 2771.281 | 8102602 | no | no |  |  | no |  |  | 1374558.187 | 15381044.237 |  | -1
node_8102602_200839486 |  |  | PQ | AN | 2771.281 | 8102602 | no | no |  |  | no |  |  | 1374402.77 | 15381163.554 |  | -1
node_8102602_200839487 |  |  | PQ | AN | 2771.281 | 8102602 | no | no |  |  | no |  |  | 1374264.889 | 15381269.724 |  | -1
node_8102602_200839489 |  |  | PQ | AD | 2771.281 | 8102602 | no | no |  |  | no |  |  | 1374059.87 | 15381424.66 |  | -1
node_8102602_200839490 |  |  | PQ | AN | 2771.281 | 8102602 | no | no |  |  | no |  |  | 1373869.378 | 15381576.191 |  | -1
node_8102602_200839491 |  |  | PQ | AN | 2771.281 | 8102602 | no | no |  |  | no |  |  | 1373670.931 | 15381651.275 |  | -1
node_8102602_200839492 |  |  | PQ | AN | 2771.281 | 8102602 | no | no |  |  | no |  |  | 1373493.358 | 15381786.802 |  | -1
node_8102602_200839494 |  |  | PQ | AN | 2771.281 | 8102602 | no | no |  |  | no |  |  | 1373340.966 | 15381964.726 |  | -1
node_8102602_200839496 |  |  | PQ | AN | 7199.557 | 8102602 | no | no |  |  | no |  |  | 1373148.496 | 15382083.18 |  | -1
node_8102602_200839497 |  |  | PQ | AN | 7199.557 | 8102602 | no | no |  |  | no |  |  | 1372961.11 | 15382201.471 |  | -1
node_8102602_200839498 |  |  | PQ | AN | 7199.557 | 8102602 | no | no |  |  | no |  |  | 1372769.626 | 15382318.414 |  | -1
node_8102602_200839499 |  |  | PQ | AN | 7199.557 | 8102602 | no | no |  |  | no |  |  | 1372575.073 | 15382436.767 |  | -1
node_8102602_200839500 |  |  | PQ | AN | 7199.557 | 8102602 | no | no |  |  | no |  |  | 1372401.406 | 15382548.488 |  | -1
node_8102602_200839501 |  |  | PQ | AN | 7199.557 | 8102602 | no | no |  |  | no |  |  | 1372229.698 | 15382657.708 |  | -1
node_8102602_200839502 |  |  | PQ | AN | 7199.557 | 8102602 | no | no |  |  | no |  |  | 1372017.187 | 15382774.472 |  | -1
node_8102602_200840001 |  |  | PQ | AD | 2771.281 | 8102602 | no | no |  |  | no |  |  | 1374648.693 | 15383478.762 |  | -1
node_8102602_200840008 |  |  | PQ | AN | 2771.281 | 8102602 | no | no |  |  | no |  |  | 1374352.223 | 15381377.393 |  | -1
node_8102602_200840009 |  |  | PQ | AD | 2771.281 | 8102602 | no | no |  |  | no |  |  | 1374452.728 | 15381501.429 |  | -1
node_8102602_200840010 |  |  | PQ | AD | 2771.281 | 8102602 | no | no |  |  | no |  |  | 1374488.037 | 15381527.791 |  | -1
node_8102602_200840011 |  |  | PQ | AN | 2771.281 | 8102602 | no | no |  |  | no |  |  | 1374727.974 | 15381606.824 |  | -1
node_8102602_200840127 |  |  | PQ | AD | 2771.281 | 8102602 | no | no |  |  | no |  |  | 1373644.445 | 15374955.671 |  | -1
node_8102602_200840128 |  |  | PQ | AN | 2771.281 | 8102602 | no | no |  |  | no |  |  | 1373914.608 | 15374950.7 |  | -1
node_8102602_200840130 |  |  | PQ | AN | 2771.281 | 8102602 | no | no |  |  | no |  |  | 1374159.603 | 15374846.794 |  | -1
node_8102602_200840131 |  |  | PQ | AD | 2771.281 | 8102602 | no | no |  |  | no |  |  | 1374332.958 | 15374832.097 |  | -1
node_8102602_200840132 |  |  | PQ | AN | 2771.281 | 8102602 | no | no |  |  | no |  |  | 1374466.663 | 15374924.282 |  | -1
node_8102602_200840246 |  |  | PQ | AD | 2771.281 | 8102602 | no | no |  |  | no |  |  | 1374691.722 | 15377503.349 |  | -1
node_8102602_200840247 |  |  | PQ | AD | 2771.281 | 8102602 | no | no |  |  | no |  |  | 1374530.739 | 15377283.454 |  | -1
node_8102602_200840266 |  |  | PQ | AD | 2771.281 | 8102602 | no | no |  |  | no |  |  | 1374095.526 | 15376961.041 |  | -1
node_8102602_200840267 |  |  | PQ | AD | 2771.281 | 8102602 | no | no |  |  | no |  |  | 1374194.804 | 15377084.015 |  | -1
node_8102602_200840268 |  |  | PQ | AN | 2771.281 | 8102602 | no | no |  |  | no |  |  | 1374416.484 | 15377064.72 |  | -1
node_8102602_200840270 |  |  | PQ | AD | 2771.281 | 8102602 | no | no |  |  | no |  |  | 1374777.236 | 15377007.063 |  | -1
node_8102602_200843743 |  |  | PQ | AN | 7199.557 | 8102602 | no | no |  |  | no |  |  | 1368053.495 | 15350705.009 |  | -1
node_8102602_200843747 |  |  | PQ | AN | 7199.557 | 8102602 | no | no |  |  | no |  |  | 1367890.311 | 15350751.736 |  | -1
node_8102602_200843749 |  |  | PQ | AN | 7199.557 | 8102602 | no | no |  |  | no |  |  | 1367687.096 | 15350808.627 |  | -1
node_8102602_200843788 |  |  | PQ | AD | 2771.281 | 8102602 | no | no |  |  | no |  |  | 1367481.923 | 15351407.721 |  | -1
node_8102602_200843877 |  |  | PQ | AD | 2771.281 | 8102602 | no | no |  |  | no |  |  | 1367576.488 | 15351544.148 |  | -1
node_8102602_200843878 |  |  | PQ | AD | 2771.281 | 8102602 | no | no |  |  | no |  |  | 1367733.34 | 15351623.217 |  | -1
node_8102602_200843879 |  |  | PQ | AD | 2771.281 | 8102602 | no | no |  |  | no |  |  | 1367886.787 | 15351698.584 |  | -1
node_8102602_200843880 |  |  | PQ | AN | 2771.281 | 8102602 | no | no |  |  | no |  |  | 1368004.69 | 15351756.591 |  | -1
node_8102602_200843882 |  |  | PQ | AD | 2771.281 | 8102602 | no | no |  |  | no |  |  | 1368152.59 | 15351797.031 |  | -1
node_8102602_200843883 |  |  | PQ | AD | 2771.281 | 8102602 | no | no |  |  | no |  |  | 1368214.136 | 15351892.416 |  | -1
node_8102602_200843884 |  |  | PQ | AN | 2771.281 | 8102602 | no | no |  |  | no |  |  | 1368329.742 | 15352115.943 |  | -1
node_8102602_200843885 |  |  | PQ | AN | 2771.281 | 8102602 | no | no |  |  | no |  |  | 1368455.973 | 15352345.834 |  | -1
node_8102602_200843886 |  |  | PQ | AD | 2771.281 | 8102602 | no | no |  |  | no |  |  | 1368566.671 | 15352560.148 |  | -1
node_8102602_200843887 |  |  | PQ | AD | 2771.281 | 8102602 | no | no |  |  | no |  |  | 1368614.495 | 15352757.562 |  | -1
node_8102602_200843888 |  |  | PQ | AN | 2771.281 | 8102602 | no | no |  |  | no |  |  | 1368660.418 | 15352952.163 |  | -1
node_8102602_200843889 |  |  | PQ | AD | 2771.281 | 8102602 | no | no |  |  | no |  |  | 1368702.854 | 15353140.217 |  | -1
node_8102602_200843890 |  |  | PQ | AN | 2771.281 | 8102602 | no | no |  |  | no |  |  | 1368747.285 | 15353347.904 |  | -1
node_8102602_200843891 |  |  | PQ | AD | 2771.281 | 8102602 | no | no |  |  | no |  |  | 1368768.643 | 15353453.297 |  | -1
node_8102602_200843892 |  |  | PQ | AD | 2771.281 | 8102602 | no | no |  |  | no |  |  | 1368805.682 | 15353588.742 |  | -1
node_8102602_200843893 |  |  | PQ | AD | 2771.281 | 8102602 | no | no |  |  | no |  |  | 1368855.507 | 15353834.123 |  | -1
node_8102602_200843894 |  |  | PQ | AN | 2771.281 | 8102602 | no | no |  |  | no |  |  | 1368911.757 | 15354069.176 |  | -1
node_8102602_200843895 |  |  | PQ | AD | 2771.281 | 8102602 | no | no |  |  | no |  |  | 1368967 | 15354293.004 |  | -1
node_8102602_200843896 |  |  | PQ | AN | 2771.281 | 8102602 | no | no |  |  | no |  |  | 1369006.726 | 15354477.332 |  | -1
node_8102602_200843897 |  |  | PQ | AN | 2771.281 | 8102602 | no | no |  |  | no |  |  | 1369043.547 | 15354676.709 |  | -1
node_8102602_200843898 |  |  | PQ | AN | 2771.281 | 8102602 | no | no |  |  | no |  |  | 1369039.361 | 15354811.703 |  | -1
node_8102602_200843899 |  |  | PQ | AN | 2771.281 | 8102602 | no | no |  |  | no |  |  | 1369004.498 | 15355079.337 |  | -1
node_8102602_200843900 |  |  | PQ | AD | 2771.281 | 8102602 | no | no |  |  | no |  |  | 1368982.467 | 15355340.355 |  | -1
node_8102602_200843901 |  |  | PQ | AD | 2771.281 | 8102602 | no | no |  |  | no |  |  | 1368955.887 | 15355539.526 |  | -1
node_8102602_200843902 |  |  | PQ | AN | 2771.281 | 8102602 | no | no |  |  | no |  |  | 1368940.362 | 15355691.473 |  | -1
node_8102602_200843903 |  |  | PQ | AD | 2771.281 | 8102602 | no | no |  |  | no |  |  | 1368899.774 | 15355880.939 |  | -1
node_8102602_200843904 |  |  | PQ | AD | 2771.281 | 8102602 | no | no |  |  | no |  |  | 1368916.237 | 15356008.787 |  | -1
node_8102602_200843905 |  |  | PQ | AD | 2771.281 | 8102602 | no | no |  |  | no |  |  | 1368939.344 | 15356133.167 |  | -1
node_8102602_200843906 |  |  | PQ | AD | 2771.281 | 8102602 | no | no |  |  | no |  |  | 1368954.924 | 15356261.559 |  | -1
node_8102602_200843907 |  |  | PQ | AD | 2771.281 | 8102602 | no | no |  |  | no |  |  | 1368978.484 | 15356403.266 |  | -1
node_8102602_200843908 |  |  | PQ | AN | 2771.281 | 8102602 | no | no |  |  | no |  |  | 1369019.511 | 15356696.673 |  | -1
node_8102602_200843910 |  |  | PQ | AN | 2771.281 | 8102602 | no | no |  |  | no |  |  | 1368984.613 | 15357034.21 |  | -1
node_8102602_200843911 |  |  | PQ | AN | 2771.281 | 8102602 | no | no |  |  | no |  |  | 1368958.43 | 15357282.867 |  | -1
node_8102602_200843912 |  |  | PQ | AD | 2771.281 | 8102602 | no | no |  |  | no |  |  | 1368933.293 | 15357525.29 |  | -1
node_8102602_200843913 |  |  | PQ | AD | 2771.281 | 8102602 | no | no |  |  | no |  |  | 1368906.269 | 15357774.599 |  | -1
node_8102602_200843914 |  |  | PQ | AN | 2771.281 | 8102602 | no | no |  |  | no |  |  | 1368880.082 | 15358030.045 |  | -1
node_8102602_200843915 |  |  | PQ | AD | 2771.281 | 8102602 | no | no |  |  | no |  |  | 1368857.554 | 15358250.621 |  | -1
node_8102602_200843916 |  |  | PQ | AN | 2771.281 | 8102602 | no | no |  |  | no |  |  | 1368831.737 | 15358478.648 |  | -1
node_8102602_200843917 |  |  | PQ | AD | 2771.281 | 8102602 | no | no |  |  | no |  |  | 1368807.188 | 15358720.851 |  | -1
node_8102602_200843918 |  |  | PQ | AD | 2771.281 | 8102602 | no | no |  |  | no |  |  | 1368784.054 | 15358947.582 |  | -1
node_8102602_200843919 |  |  | PQ | AN | 2771.281 | 8102602 | no | no |  |  | no |  |  | 1368760.474 | 15359174.674 |  | -1
node_8102602_200843920 |  |  | PQ | AD | 2771.281 | 8102602 | no | no |  |  | no |  |  | 1368742.156 | 15359328.467 |  | -1
node_8102602_200843921 |  |  | PQ | AD | 2771.281 | 8102602 | no | no |  |  | no |  |  | 1368723.487 | 15359512.826 |  | -1
node_8102602_200843922 |  |  | PQ | AN | 2771.281 | 8102602 | no | no |  |  | no |  |  | 1368706.444 | 15359707.345 |  | -1
node_8102602_200843923 |  |  | PQ | AD | 2771.281 | 8102602 | no | no |  |  | no |  |  | 1368683.332 | 15359905.677 |  | -1
node_8102602_200843924 |  |  | PQ | AD | 2771.281 | 8102602 | no | no |  |  | no |  |  | 1368652.576 | 15360161.445 |  | -1
node_8102602_200843925 |  |  | PQ | AD | 2771.281 | 8102602 | no | no |  |  | no |  |  | 1368628.162 | 15360320.343 |  | -1
node_8102602_200843926 |  |  | PQ | AD | 2771.281 | 8102602 | no | no |  |  | no |  |  | 1368599.539 | 15360538.2 |  | -1
node_8102602_200843927 |  |  | PQ | AD | 2771.281 | 8102602 | no | no |  |  | no |  |  | 1368568.099 | 15360752.836 |  | -1
node_8102602_200843928 |  |  | PQ | AD | 2771.281 | 8102602 | no | no |  |  | no |  |  | 1368533.658 | 15361013.292 |  | -1
node_8102602_200843929 |  |  | PQ | AD | 2771.281 | 8102602 | no | no |  |  | no |  |  | 1368503.526 | 15361240.691 |  | -1
node_8102602_200843944 |  |  | PQ | AD | 2771.281 | 8102602 | no | no |  |  | no |  |  | 1369077.545 | 15364489.317 |  | -1
node_8102602_200843945 |  |  | PQ | AD | 2771.281 | 8102602 | no | no |  |  | no |  |  | 1369110.955 | 15364706.471 |  | -1
node_8102602_200843946 |  |  | PQ | AD | 2771.281 | 8102602 | no | no |  |  | no |  |  | 1369141.258 | 15364926.526 |  | -1
node_8102602_200843947 |  |  | PQ | AN | 2771.281 | 8102602 | no | no |  |  | no |  |  | 1369172.183 | 15365153.992 |  | -1
node_8102602_200843948 |  |  | PQ | AN | 2771.281 | 8102602 | no | no |  |  | no |  |  | 1369196.62 | 15365333.721 |  | -1
node_8102602_200843949 |  |  | PQ | AD | 2771.281 | 8102602 | no | no |  |  | no |  |  | 1369231.463 | 15365587.665 |  | -1
node_8102602_200843950 |  |  | PQ | AD | 2771.281 | 8102602 | no | no |  |  | no |  |  | 1369271.344 | 15365863.71 |  | -1
node_8102602_200843952 |  |  | PQ | AD | 2771.281 | 8102602 | no | no |  |  | no |  |  | 1369336.067 | 15366321.043 |  | -1
node_8102602_200843953 |  |  | PQ | AN | 2771.281 | 8102602 | no | no |  |  | no |  |  | 1369368.422 | 15366572.961 |  | -1
node_8102602_200843954 |  |  | PQ | AN | 2771.281 | 8102602 | no | no |  |  | no |  |  | 1369426.768 | 15366767.865 |  | -1
node_8102602_200843955 |  |  | PQ | AD | 2771.281 | 8102602 | no | no |  |  | no |  |  | 1369482.853 | 15367003.015 |  | -1
node_8102602_200843956 |  |  | PQ | AD | 2771.281 | 8102602 | no | no |  |  | no |  |  | 1369573.848 | 15367229.299 |  | -1
node_8102602_200843957 |  |  | PQ | AD | 2771.281 | 8102602 | no | no |  |  | no |  |  | 1369666.71 | 15367460.876 |  | -1
node_8102602_200843958 |  |  | PQ | AD | 2771.281 | 8102602 | no | no |  |  | no |  |  | 1369762.145 | 15367691.882 |  | -1
node_8102602_200843959 |  |  | PQ | AD | 2771.281 | 8102602 | no | no |  |  | no |  |  | 1369854.396 | 15367924.547 |  | -1
node_8102602_200843960 |  |  | PQ | AD | 2771.281 | 8102602 | no | no |  |  | no |  |  | 1369926.277 | 15368100.943 |  | -1
node_8102602_200843961 |  |  | PQ | AD | 2771.281 | 8102602 | no | no |  |  | no |  |  | 1370000.627 | 15368290.9 |  | -1
node_8102602_200843962 |  |  | PQ | AD | 2771.281 | 8102602 | no | no |  |  | no |  |  | 1370078.421 | 15368480.67 |  | -1
node_8102602_200843963 |  |  | PQ | AD | 2771.281 | 8102602 | no | no |  |  | no |  |  | 1370180.51 | 15368734.903 |  | -1
node_8102602_200843964 |  |  | PQ | AD | 2771.281 | 8102602 | no | no |  |  | no |  |  | 1370257.519 | 15368924.367 |  | -1
node_8102602_200843965 |  |  | PQ | AD | 2771.281 | 8102602 | no | no |  |  | no |  |  | 1370331.451 | 15369106.044 |  | -1
node_8102602_200843966 |  |  | PQ | AD | 2771.281 | 8102602 | no | no |  |  | no |  |  | 1370412.207 | 15369308.244 |  | -1
node_8102602_200843967 |  |  | PQ | AD | 2771.281 | 8102602 | no | no |  |  | no |  |  | 1370486.125 | 15369492.886 |  | -1
node_8102602_200843968 |  |  | PQ | AD | 2771.281 | 8102602 | no | no |  |  | no |  |  | 1370535.671 | 15369617.143 |  | -1
node_8102602_200843969 |  |  | PQ | AD | 2771.281 | 8102602 | no | no |  |  | no |  |  | 1370637.033 | 15369866.773 |  | -1
node_8102602_200843970 |  |  | PQ | AD | 2771.281 | 8102602 | no | no |  |  | no |  |  | 1370742.166 | 15370122.456 |  | -1
node_8102602_200843971 |  |  | PQ | AD | 2771.281 | 8102602 | no | no |  |  | no |  |  | 1370811.12 | 15370302.75 |  | -1
node_8102602_200843972 |  |  | PQ | AD | 2771.281 | 8102602 | no | no |  |  | no |  |  | 1370892.222 | 15370500.446 |  | -1
node_8102602_200843973 |  |  | PQ | AD | 2771.281 | 8102602 | no | no |  |  | no |  |  | 1370963.946 | 15370682.377 |  | -1
node_8102602_200843974 |  |  | PQ | AD | 2771.281 | 8102602 | no | no |  |  | no |  |  | 1371041.517 | 15370868.493 |  | -1
node_8102602_200843975 |  |  | PQ | AN | 2771.281 | 8102602 | no | no |  |  | no |  |  | 1370904.309 | 15370956.795 |  | -1
node_8102602_200843977 |  |  | PQ | AD | 2771.281 | 8102602 | no | no |  |  | no |  |  | 1371116.607 | 15371046.862 |  | -1
node_8102602_200843978 |  |  | PQ | AN | 2771.281 | 8102602 | no | no |  |  | no |  |  | 1371194.795 | 15371255.506 |  | -1
node_8102602_200843979 |  |  | PQ | AD | 2771.281 | 8102602 | no | no |  |  | no |  |  | 1371245.475 | 15371372.895 |  | -1
node_8102602_200843980 |  |  | PQ | AD | 2771.281 | 8102602 | no | no |  |  | no |  |  | 1371289.209 | 15371485.159 |  | -1
node_8102602_200843981 |  |  | PQ | AN | 2771.281 | 8102602 | no | no |  |  | no |  |  | 1371343.321 | 15371621.072 |  | -1
node_8102602_200843982 |  |  | PQ | AD | 2771.281 | 8102602 | no | no |  |  | no |  |  | 1371417.62 | 15371802.37 |  | -1
node_8102602_200843983 |  |  | PQ | AD | 2771.281 | 8102602 | no | no |  |  | no |  |  | 1371486.98 | 15371974.548 |  | -1
node_8102602_200843984 |  |  | PQ | AD | 2771.281 | 8102602 | no | no |  |  | no |  |  | 1371614.023 | 15372137.184 |  | -1
node_8102602_200843985 |  |  | PQ | AD | 2771.281 | 8102602 | no | no |  |  | no |  |  | 1371741.973 | 15372299.144 |  | -1
node_8102602_200843986 |  |  | PQ | AD | 2771.281 | 8102602 | no | no |  |  | no |  |  | 1371866.666 | 15372459.089 |  | -1
node_8102602_200843987 |  |  | PQ | AD | 2771.281 | 8102602 | no | no |  |  | no |  |  | 1371995.32 | 15372618.93 |  | -1
node_8102602_200843988 |  |  | PQ | AD | 2771.281 | 8102602 | no | no |  |  | no |  |  | 1372125.746 | 15372779.802 |  | -1
node_8102602_200843989 |  |  | PQ | AD | 2771.281 | 8102602 | no | no |  |  | no |  |  | 1372266.51 | 15372945.562 |  | -1
node_8102602_200843990 |  |  | PQ | AD | 2771.281 | 8102602 | no | no |  |  | no |  |  | 1372388.947 | 15373095.876 |  | -1
node_8102602_200843991 |  |  | PQ | AD | 2771.281 | 8102602 | no | no |  |  | no |  |  | 1372507.166 | 15373241.351 |  | -1
node_8102602_200843992 |  |  | PQ | AD | 2771.281 | 8102602 | no | no |  |  | no |  |  | 1372707.504 | 15373433.317 |  | -1
node_8102602_200843993 |  |  | PQ | AN | 2771.281 | 8102602 | no | no |  |  | no |  |  | 1372906.184 | 15373603.788 |  | -1
node_8102602_200843994 |  |  | PQ | AN | 2771.281 | 8102602 | no | no |  |  | no |  |  | 1373015.693 | 15373692.262 |  | -1
node_8102602_200843995 |  |  | PQ | AD | 2771.281 | 8102602 | no | no |  |  | no |  |  | 1368580.87 | 15352990.201 |  | -1
node_8102602_200843996 |  |  | PQ | AN | 2771.281 | 8102602 | no | no |  |  | no |  |  | 1369583.462 | 15356290.355 |  | -1
node_8102602_200843997 |  |  | PQ | AN | 2771.281 | 8102602 | no | no |  |  | no |  |  | 1371090.222 | 15372673.904 |  | -1
node_8102602_200844000 |  |  | PQ | AD | 2771.281 | 8102602 | no | no |  |  | no |  |  | 1368366.01 | 15352665.424 |  | -1
node_8102602_200844001 |  |  | PQ | AN | 2771.281 | 8102602 | no | no |  |  | no |  |  | 1368373.204 | 15352892.597 |  | -1
node_8102602_200844006 |  |  | PQ | AN | 2771.281 | 8102602 | no | no |  |  | no |  |  | 1368595.681 | 15353455.75 |  | -1
node_8102602_200844007 |  |  | PQ | AN | 2771.281 | 8102602 | no | no |  |  | no |  |  | 1368652.254 | 15353828.097 |  | -1
node_8102602_200844018 |  |  | PQ | AN | 2771.281 | 8102602 | no | no |  |  | no |  |  | 1369117.953 | 15355545.249 |  | -1
node_8102602_200844019 |  |  | PQ | AN | 2771.281 | 8102602 | no | no |  |  | no |  |  | 1369307.551 | 15355562.09 |  | -1
node_8102602_200844020 |  |  | PQ | AN | 2771.281 | 8102602 | no | no |  |  | no |  |  | 1369097.235 | 15356061.987 |  | -1
node_8102602_200844021 |  |  | PQ | AN | 2771.281 | 8102602 | no | no |  |  | no |  |  | 1369543.257 | 15356060.523 |  | -1
node_8102602_200844022 |  |  | PQ | AN | 2771.281 | 8102602 | no | no |  |  | no |  |  | 1369030.834 | 15356239.844 |  | -1
node_8102602_200844025 |  |  | PQ | AN | 2771.281 | 8102602 | no | no |  |  | no |  |  | 1368957.386 | 15358636.664 |  | -1
node_8102602_200844028 |  |  | PQ | AD | 2771.281 | 8102602 | no | no |  |  | no |  |  | 1368839.644 | 15360001.473 |  | -1
node_8102602_200844030 |  |  | PQ | AN | 2771.281 | 8102602 | no | no |  |  | no |  |  | 1368903.102 | 15359875.425 |  | -1
node_8102602_200844031 |  |  | PQ | AN | 2771.281 | 8102602 | no | no |  |  | no |  |  | 1368957.126 | 15359655.663 |  | -1
node_8102602_200844032 |  |  | PQ | AN | 2771.281 | 8102602 | no | no |  |  | no |  |  | 1368266.928 | 15362599.716 |  | -1
node_8102602_200844033 |  |  | PQ | AD | 2771.281 | 8102602 | no | no |  |  | no |  |  | 1368199.54 | 15362716.371 |  | -1
node_8102602_200844034 |  |  | PQ | AN | 2771.281 | 8102602 | no | no |  |  | no |  |  | 1368041.876 | 15362777.738 |  | -1
node_8102602_200844037 |  |  | PQ | AN | 2771.281 | 8102602 | no | no |  |  | no |  |  | 1369242.322 | 15364572.765 |  | -1
node_8102602_200844040 |  |  | PQ | AN | 2771.281 | 8102602 | no | no |  |  | no |  |  | 1369060.926 | 15365640.885 |  | -1
node_8102602_200844041 |  |  | PQ | AD | 2771.281 | 8102602 | no | no |  |  | no |  |  | 1369623.539 | 15366333.921 |  | -1
node_8102602_200844042 |  |  | PQ | AN | 2771.281 | 8102602 | no | no |  |  | no |  |  | 1369862.183 | 15366289.245 |  | -1
node_8102602_200844043 |  |  | PQ | AD | 2771.281 | 8102602 | no | no |  |  | no |  |  | 1369846.002 | 15368136.581 |  | -1
node_8102602_200844044 |  |  | PQ | AN | 2771.281 | 8102602 | no | no |  |  | no |  |  | 1369774.742 | 15368169.265 |  | -1
node_8102602_200844046 |  |  | PQ | AN | 2771.281 | 8102602 | no | no |  |  | no |  |  | 1369888.068 | 15368559.033 |  | -1
node_8102602_200844048 |  |  | PQ | AN | 2771.281 | 8102602 | no | no |  |  | no |  |  | 1370697.322 | 15370599.419 |  | -1
node_8102602_200844049 |  |  | PQ | AN | 2771.281 | 8102602 | no | no |  |  | no |  |  | 1370739.535 | 15371061.12 |  | -1
node_8102602_200844050 |  |  | PQ | AN | 2771.281 | 8102602 | no | no |  |  | no |  |  | 1371426.756 | 15371999.968 |  | -1
node_8102602_200844051 |  |  | PQ | AD | 2771.281 | 8102602 | no | no |  |  | no |  |  | 1372445.537 | 15373082.037 |  | -1
node_8102602_200844052 |  |  | PQ | AN | 2771.281 | 8102602 | no | no |  |  | no |  |  | 1372633.774 | 15372927.523 |  | -1
node_8102602_200844054 |  |  | PQ | AD | 2771.281 | 8102602 | no | no |  |  | no |  |  | 1373024.205 | 15373481.472 |  | -1
node_8102602_200844055 |  |  | PQ | AD | 2771.281 | 8102602 | no | no |  |  | no |  |  | 1373285.491 | 15373208.783 |  | -1
node_8102602_200844057 |  |  | PQ | AD | 2771.281 | 8102602 | no | no |  |  | no |  |  | 1373666.585 | 15372808.449 |  | -1
node_8102602_200844058 |  |  | PQ | AN | 2771.281 | 8102602 | no | no |  |  | no |  |  | 1373865.507 | 15372696.931 |  | -1
node_8102602_200844059 |  |  | PQ | AD | 2771.281 | 8102602 | no | no |  |  | no |  |  | 1368863.895 | 15359239.203 |  | -1
node_8102602_200844060 |  |  | PQ | AN | 2771.281 | 8102602 | no | no |  |  | no |  |  | 1369084.11 | 15359238.494 |  | -1
node_8102602_200844064 |  |  | PQ | AN | 2771.281 | 8102602 | no | no |  |  | no |  |  | 1369497.387 | 15359463.998 |  | -1
node_8102602_200844066 |  |  | PQ | AN | 2771.281 | 8102602 | no | no |  |  | no |  |  | 1369717.688 | 15359250.461 |  | -1
node_8102602_200844067 |  |  | PQ | AN | 2771.281 | 8102602 | no | no |  |  | no |  |  | 1369976.829 | 15359276.402 |  | -1
node_8102602_200844068 |  |  | PQ | AD | 2771.281 | 8102602 | no | no |  |  | no |  |  | 1370143.919 | 15359637.958 |  | -1
node_8102602_200844069 |  |  | PQ | AN | 2771.281 | 8102602 | no | no |  |  | no |  |  | 1370284.836 | 15359931.77 |  | -1
node_8102602_200844070 |  |  | PQ | AD | 2771.281 | 8102602 | no | no |  |  | no |  |  | 1370385.958 | 15360161.377 |  | -1
node_8102602_200844071 |  |  | PQ | AN | 2771.281 | 8102602 | no | no |  |  | no |  |  | 1370525.508 | 15360467.664 |  | -1
node_8102602_200844499 |  |  | PQ | AN | 2771.281 | 8102602 | no | no |  |  | no |  |  | 1372043.09 | 15357382.853 |  | -1
node_8102602_200844500 |  |  | PQ | AD | 2771.281 | 8102602 | no | no |  |  | no |  |  | 1369073.567 | 15357330.806 |  | -1
node_8102602_200844501 |  |  | PQ | AD | 2771.281 | 8102602 | no | no |  |  | no |  |  | 1369365.737 | 15357142.4 |  | -1
node_8102602_200844502 |  |  | PQ | AN | 2771.281 | 8102602 | no | no |  |  | no |  |  | 1369423.321 | 15357318.859 |  | -1
node_8102602_200844503 |  |  | PQ | AN | 2771.281 | 8102602 | no | no |  |  | no |  |  | 1369292.888 | 15356917.608 |  | -1
node_8102602_200844504 |  |  | PQ | AD | 2771.281 | 8102602 | no | no |  |  | no |  |  | 1369644.13 | 15356957.562 |  | -1
node_8102602_200844505 |  |  | PQ | AD | 2771.281 | 8102602 | no | no |  |  | no |  |  | 1369840.457 | 15356745.159 |  | -1
node_8102602_200844506 |  |  | PQ | AD | 2771.281 | 8102602 | no | no |  |  | no |  |  | 1372567.968 | 15357266.293 |  | -1
node_8102602_200844507 |  |  | PQ | AN | 2771.281 | 8102602 | no | no |  |  | no |  |  | 1372772.992 | 15357283.778 |  | -1
node_8102602_200844508 |  |  | PQ | AN | 2771.281 | 8102602 | no | no |  |  | no |  |  | 1373138.121 | 15357313.169 |  | -1
node_8102602_200844510 |  |  | PQ | AD | 2771.281 | 8102602 | no | no |  |  | no |  |  | 1373510.85 | 15357339.118 |  | -1
node_8102602_200844511 |  |  | PQ | AN | 2771.281 | 8102602 | no | no |  |  | no |  |  | 1373842.77 | 15357239.508 |  | -1
node_8102602_200844512 |  |  | PQ | AN | 2771.281 | 8102602 | no | no |  |  | no |  |  | 1369913.189 | 15356732.056 |  | -1
node_8102602_200844513 |  |  | PQ | AN | 2771.281 | 8102602 | no | no |  |  | no |  |  | 1370125.515 | 15356725.492 |  | -1
node_8102602_200844514 |  |  | PQ | AN | 2771.281 | 8102602 | no | no |  |  | no |  |  | 1370315.716 | 15356729.553 |  | -1
node_8102602_200844515 |  |  | PQ | AN | 2771.281 | 8102602 | no | no |  |  | no |  |  | 1370746.832 | 15356724.041 |  | -1
node_8102602_200844516 |  |  | PQ | AD | 2771.281 | 8102602 | no | no |  |  | no |  |  | 1371024.56 | 15356802.038 |  | -1
node_8102602_200844517 |  |  | PQ | AD | 2771.281 | 8102602 | no | no |  |  | no |  |  | 1371372.388 | 15356825.362 |  | -1
node_8102602_200844518 |  |  | PQ | AD | 2771.281 | 8102602 | no | no |  |  | no |  |  | 1371736.937 | 15357000.438 |  | -1
node_8102602_200844519 |  |  | PQ | AN | 2771.281 | 8102602 | no | no |  |  | no |  |  | 1371730.432 | 15357234.108 |  | -1
node_8102602_200844520 |  |  | PQ | AD | 2771.281 | 8102602 | no | no |  |  | no |  |  | 1372028.846 | 15357097.774 |  | -1
node_8102602_200844521 |  |  | PQ | AN | 2771.281 | 8102602 | no | no |  |  | no |  |  | 1372061.444 | 15357136.154 |  | -1
node_8102602_200844522 |  |  | PQ | AN | 2771.281 | 8102602 | no | no |  |  | no |  |  | 1372389.561 | 15357211.262 |  | -1
node_8102602_200844523 |  |  | PQ | AN | 2771.281 | 8102602 | no | no |  |  | no |  |  | 1372423.67 | 15357296.462 |  | -1
node_8102602_200844533 |  |  | PQ | AD | 2771.281 | 8102602 | no | no |  |  | no |  |  | 1367716.318 | 15351655.778 |  | -1
node_8102602_200844534 |  |  | PQ | AN | 2771.281 | 8102602 | no | no |  |  | no |  |  | 1367506.7 | 15351881.914 |  | -1
node_8102602_200844535 |  |  | PQ | AD | 2771.281 | 8102602 | no | no |  |  | no |  |  | 1367313.961 | 15352094.795 |  | -1
node_8102602_200844608 |  |  | PQ | AD | 2771.281 | 8102602 | no | no |  |  | no |  |  | 1367642.773 | 15351264.673 |  | -1
node_8102602_200844609 |  |  | PQ | AN | 2771.281 | 8102602 | no | no |  |  | no |  |  | 1367851.912 | 15351265.121 |  | -1
node_8102602_200844610 |  |  | PQ | AD | 2771.281 | 8102602 | no | no |  |  | no |  |  | 1368047.412 | 15351267.747 |  | -1
node_8102602_200844611 |  |  | PQ | AN | 2771.281 | 8102602 | no | no |  |  | no |  |  | 1368047.789 | 15351077.676 |  | -1
node_8102602_200844612 |  |  | PQ | AN | 7199.557 | 8102602 | no | no |  |  | no |  |  | 1368053.423 | 15350875.645 |  | -1
node_8102602_200844613 |  |  | PQ | AD | 2771.281 | 8102602 | no | no |  |  | no |  |  | 1368000.619 | 15351416.298 |  | -1
node_8102602_200844614 |  |  | PQ | AD | 2771.281 | 8102602 | no | no |  |  | no |  |  | 1368096.065 | 15351426.946 |  | -1
node_8102602_200844615 |  |  | PQ | AD | 2771.281 | 8102602 | no | no |  |  | no |  |  | 1368292.604 | 15351433.411 |  | -1
node_8102602_200844616 |  |  | PQ | AN | 2771.281 | 8102602 | no | no |  |  | no |  |  | 1368295.346 | 15351221.783 |  | -1
node_8102602_200844748 |  |  | PQ | AD | 2771.281 | 8102602 | no | no |  |  | no |  |  | 1370273.005 | 15369763.685 |  | -1
node_8102602_200844749 |  |  | PQ | AD | 2771.281 | 8102602 | no | no |  |  | no |  |  | 1369970.568 | 15369933.747 |  | -1
node_8102602_200844750 |  |  | PQ | AN | 2771.281 | 8102602 | no | no |  |  | no |  |  | 1369749.649 | 15370056.097 |  | -1
node_8102602_200844751 |  |  | PQ | AD | 2771.281 | 8102602 | no | no |  |  | no |  |  | 1369549.821 | 15370166.607 |  | -1
node_8102602_200844752 |  |  | PQ | AN | 2771.281 | 8102602 | no | no |  |  | no |  |  | 1369218.725 | 15370174.753 |  | -1
node_8102602_200844753 |  |  | PQ | AD | 2771.281 | 8102602 | no | no |  |  | no |  |  | 1369025.368 | 15370441.269 |  | -1
node_8102602_200844754 |  |  | PQ | AN | 2771.281 | 8102602 | no | no |  |  | no |  |  | 1368858.146 | 15370617.375 |  | -1
node_8102602_200844755 |  |  | PQ | AN | 2771.281 | 8102602 | no | no |  |  | no |  |  | 1368673.185 | 15370813.991 |  | -1
node_8102602_200844756 |  |  | PQ | AD | 2771.281 | 8102602 | no | no |  |  | no |  |  | 1368460.026 | 15370930.076 |  | -1
node_8102602_200844757 |  |  | PQ | AN | 2771.281 | 8102602 | no | no |  |  | no |  |  | 1368264.759 | 15370805.745 |  | -1
node_8102602_200845095 |  |  | PQ | AN | 1066.732 | 8102602 | no | no |  |  | no |  |  | 1375425.396 | 15376569.357 |  | -1
node_8102602_200845096 |  |  | PQ | AN | 1066.732 | 8102602 | no | no |  |  | no |  |  | 1375021.704 | 15376777.655 |  | -1
node_8102602_200845099 |  |  | PQ | AN | 1066.732 | 8102602 | no | no |  |  | no |  |  | 1375032.964 | 15376514.302 |  | -1
node_8102602_200845100 |  |  | PQ | AN | 1066.732 | 8102602 | no | no |  |  | no |  |  | 1375361.07 | 15375819.714 |  | -1
node_8102602_200845101 |  |  | PQ | AN | 1066.732 | 8102602 | no | no |  |  | no |  |  | 1375235.001 | 15376523.457 |  | -1
node_8102602_200845143 |  |  | PQ | ABCN | 2771.281 | 8102602 | no | no |  |  | no |  |  | 1376315.315 | 15379657.419 |  | -1
node_8102602_200845144 |  |  | PQ | ABCD | 2771.281 | 8102602 | no | no |  |  | no |  |  | 1376198.26 | 15379741.776 |  | -1
node_8102602_200845145 |  |  | PQ | ABCD | 2771.281 | 8102602 | no | no |  |  | no |  |  | 1376040.51 | 15379835.045 |  | -1
node_8102602_200845146 |  |  | PQ | ABCD | 2771.281 | 8102602 | no | no |  |  | no |  |  | 1375888.437 | 15379952.555 |  | -1
node_8102602_200845147 |  |  | PQ | ABCD | 2771.281 | 8102602 | no | no |  |  | no |  |  | 1375781.426 | 15380026.496 |  | -1
node_8102602_200845148 |  |  | PQ | ABCD | 2771.281 | 8102602 | no | no |  |  | no |  |  | 1375677.463 | 15380097.99 |  | -1
node_8102602_200845149 |  |  | PQ | AN | 2771.281 | 8102602 | no | no |  |  | no |  |  | 1375607.358 | 15380030.861 |  | -1
node_8102602_200845150 |  |  | PQ | AD | 2771.281 | 8102602 | no | no |  |  | no |  |  | 1375547.004 | 15380203.527 |  | -1
node_8102602_200845151 |  |  | PQ | AN | 2771.281 | 8102602 | no | no |  |  | no |  |  | 1375428.789 | 15380371.126 |  | -1
node_8102602_200845154 |  |  | PQ | AN | 2771.281 | 8102602 | no | no |  |  | no |  |  | 1375320.531 | 15380459.114 |  | -1
node_8102602_200845156 |  |  | PQ | AN | 2771.281 | 8102602 | no | no |  |  | no |  |  | 1375127.542 | 15380608.574 |  | -1
node_8102602_200845158 |  |  | PQ | AN | 2771.281 | 8102602 | no | no |  |  | no |  |  | 1374981.382 | 15380724 |  | -1
node_8102602_200845159 |  |  | PQ | AD | 2771.281 | 8102602 | no | no |  |  | no |  |  | 1374831.946 | 15380838.167 |  | -1
node_8102602_200845160 |  |  | PQ | AD | 2771.281 | 8102602 | no | no |  |  | no |  |  | 1374670.798 | 15380959.568 |  | -1
node_8102602_200845437 |  |  | PQ | ABCD | 2771.281 | 8102602 | no | no |  |  | no |  |  | 1375788.402 | 15379620.676 |  | -1
node_8102602_200845438 |  |  | PQ | ABCD | 2771.281 | 8102602 | no | no |  |  | no |  |  | 1375829.189 | 15379935.213 |  | -1
node_8102602_200846000 |  |  | PQ | ABCN | 2771.281 | 8102602 | no | no |  |  | no |  |  | 1376812.327 | 15379924.74 |  | -1
node_8102602_200846001 |  |  | PQ | ABCN | 2771.281 | 8102602 | no | no |  |  | no |  |  | 1377611.872 | 15380499.351 |  | -1
node_8102602_200846003 |  |  | PQ | AD | 2771.281 | 8102602 | no | no |  |  | no |  |  | 1376445.995 | 15381646.578 |  | -1
node_8102602_200846004 |  |  | PQ | AN | 2771.281 | 8102602 | no | no |  |  | no |  |  | 1376249.726 | 15381585.058 |  | -1
node_8102602_200846005 |  |  | PQ | AN | 2771.281 | 8102602 | no | no |  |  | no |  |  | 1376068.078 | 15381528.207 |  | -1
node_8102602_200846006 |  |  | PQ | AN | 2771.281 | 8102602 | no | no |  |  | no |  |  | 1376302.604 | 15381932.803 |  | -1
node_8102602_200846007 |  |  | PQ | AN | 2771.281 | 8102602 | no | no |  |  | no |  |  | 1376040.267 | 15381855.31 |  | -1
node_8102602_200846010 |  |  | PQ | AN | 2771.281 | 8102602 | no | no |  |  | no |  |  | 1376133.482 | 15382064.771 |  | -1
node_8102602_200846011 |  |  | PQ | AD | 2771.281 | 8102602 | no | no |  |  | no |  |  | 1375935.486 | 15382267.686 |  | -1
node_8102602_200846012 |  |  | PQ | AD | 2771.281 | 8102602 | no | no |  |  | no |  |  | 1375602.624 | 15382584.965 |  | -1
node_8102602_200846013 |  |  | PQ | AD | 2771.281 | 8102602 | no | no |  |  | no |  |  | 1375261.158 | 15382920.042 |  | -1
node_8102602_200846014 |  |  | PQ | AD | 2771.281 | 8102602 | no | no |  |  | no |  |  | 1374934.404 | 15383084.731 |  | -1
node_8102602_200846015 |  |  | PQ | AN | 2771.281 | 8102602 | no | no |  |  | no |  |  | 1374984.538 | 15383437.936 |  | -1
node_8102602_200846016 |  |  | PQ | AD | 2771.281 | 8102602 | no | no |  |  | no |  |  | 1375336.773 | 15383407.583 |  | -1
node_8102602_200846017 |  |  | PQ | AN | 2771.281 | 8102602 | no | no |  |  | no |  |  | 1375516.72 | 15382968.866 |  | -1
node_8102602_200846018 |  |  | PQ | AN | 2771.281 | 8102602 | no | no |  |  | no |  |  | 1375249.945 | 15383620.259 |  | -1
node_8102602_200846019 |  |  | PQ | AD | 2771.281 | 8102602 | no | no |  |  | no |  |  | 1375715.915 | 15382989.518 |  | -1
node_8102602_200846020 |  |  | PQ | AN | 2771.281 | 8102602 | no | no |  |  | no |  |  | 1375990.176 | 15383015.958 |  | -1
node_8102602_200846021 |  |  | PQ | AN | 2771.281 | 8102602 | no | no |  |  | no |  |  | 1375719.289 | 15383350.071 |  | -1
node_8102602_200846023 |  |  | PQ | ABCD | 2771.281 | 8102602 | no | no |  |  | no |  |  | 1376710.797 | 15379791.775 |  | -1
node_8102602_200846024 |  |  | PQ | ABCN | 2771.281 | 8102602 | no | no |  |  | no |  |  | 1376712.56 | 15379868.796 |  | -1
node_8102602_200846025 |  |  | PQ | ABCD | 2771.281 | 8102602 | no | no |  |  | no |  |  | 1376699.782 | 15379974.943 |  | -1
node_8102602_200846026 |  |  | PQ | ABCN | 2771.281 | 8102602 | no | no |  |  | no |  |  | 1376686.963 | 15380245.645 |  | -1
node_8102602_200846027 |  |  | PQ | ABCD | 2771.281 | 8102602 | no | no |  |  | no |  |  | 1376681.165 | 15380498.788 |  | -1
node_8102602_200846028 |  |  | PQ | ABCN | 2771.281 | 8102602 | no | no |  |  | no |  |  | 1376670.884 | 15380810.011 |  | -1
node_8102602_200846029 |  |  | PQ | AN | 2771.281 | 8102602 | no | no |  |  | no |  |  | 1376460.032 | 15380760.257 |  | -1
node_8102602_200846031 |  |  | PQ | ABCN | 2771.281 | 8102602 | no | no |  |  | no |  |  | 1376664.244 | 15380996.426 |  | -1
node_8102602_200846032 |  |  | PQ | ABCN | 2771.281 | 8102602 | no | no |  |  | no |  |  | 1376692.309 | 15381140.745 |  | -1
node_8102602_200846033 |  |  | PQ | AN | 2771.281 | 8102602 | no | no |  |  | no |  |  | 1376615.948 | 15381331.867 |  | -1
node_8102602_200846035 |  |  | PQ | AD | 2771.281 | 8102602 | no | no |  |  | no |  |  | 1376409.434 | 15381264.08 |  | -1
node_8102602_200846036 |  |  | PQ | AN | 2771.281 | 8102602 | no | no |  |  | no |  |  | 1376263.299 | 15381224.89 |  | -1
node_8102602_200846038 |  |  | PQ | AD | 2771.281 | 8102602 | no | no |  |  | no |  |  | 1376532.822 | 15381479.831 |  | -1
node_8102602_200846433 |  |  | PQ | AN | 1066.732 | 8102602 | no | no |  |  | no |  |  | 1375458.158 | 15376599.443 |  | -1
node_8102602_200846499 |  |  | PQ | ABCN | 2771.281 | 8102602 | no | no |  |  | no |  |  | 1378243.281 | 15377910.502 |  | -1
node_8102602_200846501 |  |  | PQ | ABCN | 2771.281 | 8102602 | no | no |  |  | no |  |  | 1378152.29 | 15378035.44 |  | -1
node_8102602_200846502 |  |  | PQ | ABCD | 2771.281 | 8102602 | no | no |  |  | no |  |  | 1378087.269 | 15378120.125 |  | -1
node_8102602_200846503 |  |  | PQ | AD | 2771.281 | 8102602 | no | no |  |  | no |  |  | 1378153.111 | 15378148.773 |  | -1
node_8102602_200846504 |  |  | PQ | AN | 2771.281 | 8102602 | no | no |  |  | no |  |  | 1378235.684 | 15378223.384 |  | -1
node_8102602_200846510 |  |  | PQ | ABCN | 2771.281 | 8102602 | no | no |  |  | no |  |  | 1377996.219 | 15378223.256 |  | -1
node_8102602_200846513 |  |  | PQ | ABCD | 2771.281 | 8102602 | no | no |  |  | no |  |  | 1377950.177 | 15378387.355 |  | -1
node_8102602_200846514 |  |  | PQ | AD | 2771.281 | 8102602 | no | no |  |  | no |  |  | 1377749.712 | 15378174.209 |  | -1
node_8102602_200846515 |  |  | PQ | AD | 2771.281 | 8102602 | no | no |  |  | no |  |  | 1377646.278 | 15378155.666 |  | -1
node_8102602_200846516 |  |  | PQ | AN | 2771.281 | 8102602 | no | no |  |  | no |  |  | 1377513.863 | 15378171.553 |  | -1
node_8102602_200846517 |  |  | PQ | ABCD | 2771.281 | 8102602 | no | no |  |  | no |  |  | 1377828.244 | 15378531.626 |  | -1
node_8102602_200846518 |  |  | PQ | ABCN | 2771.281 | 8102602 | no | no |  |  | no |  |  | 1377732.198 | 15378643.587 |  | -1
node_8102602_200846520 |  |  | PQ | ABCN | 2771.281 | 8102602 | no | no |  |  | no |  |  | 1377466.33 | 15378875.282 |  | -1
node_8102602_200846521 |  |  | PQ | ABCD | 2771.281 | 8102602 | no | no |  |  | no |  |  | 1377276.365 | 15379039.712 |  | -1
node_8102602_200846522 |  |  | PQ | ABCN | 2771.281 | 8102602 | no | no |  |  | no |  |  | 1377227.775 | 15379081.469 |  | -1
node_8102602_200846523 |  |  | PQ | ABCD | 2771.281 | 8102602 | no | no |  |  | no |  |  | 1377175.924 | 15379132.558 |  | -1
node_8102602_200846524 |  |  | PQ | ABCN | 2771.281 | 8102602 | no | no |  |  | no |  |  | 1377059.015 | 15379230.749 |  | -1
node_8102602_200846525 |  |  | PQ | ABCD | 2771.281 | 8102602 | no | no |  |  | no |  |  | 1376976.666 | 15379171.591 |  | -1
node_8102602_200846526 |  |  | PQ | ABCD | 2771.281 | 8102602 | no | no |  |  | no |  |  | 1376848.414 | 15379087.09 |  | -1
node_8102602_200846527 |  |  | PQ | ABCN | 2771.281 | 8102602 | no | no |  |  | no |  |  | 1376603.778 | 15378926.919 |  | -1
node_8102602_200846529 |  |  | PQ | AD | 2771.281 | 8102602 | no | no |  |  | no |  |  | 1376782.434 | 15378702.743 |  | -1
node_8102602_200846530 |  |  | PQ | AN | 2771.281 | 8102602 | no | no |  |  | no |  |  | 1376928.902 | 15378517.19 |  | -1
node_8102602_200846531 |  |  | PQ | AN | 2771.281 | 8102602 | no | no |  |  | no |  |  | 1377034.649 | 15378284.939 |  | -1
node_8102602_200846532 |  |  | PQ | ABCD | 2771.281 | 8102602 | no | no |  |  | no |  |  | 1376946.316 | 15379320.869 |  | -1
node_8102602_200846533 |  |  | PQ | ABCD | 2771.281 | 8102602 | no | no |  |  | no |  |  | 1376814.607 | 15379433.412 |  | -1
node_8102602_200846534 |  |  | PQ | ABCN | 2771.281 | 8102602 | no | no |  |  | no |  |  | 1376746.565 | 15379390.016 |  | -1
node_8102602_200846536 |  |  | PQ | ABCD | 2771.281 | 8102602 | no | no |  |  | no |  |  | 1376721.892 | 15379500.122 |  | -1
node_8102602_200846537 |  |  | PQ | ABCN | 2771.281 | 8102602 | no | no |  |  | no |  |  | 1376548.534 | 15379608.005 |  | -1
node_8102602_200846550 |  |  | PQ | ABCN | 2771.281 | 8102602 | no | no |  |  | no |  |  | 1378400.412 | 15377705.672 |  | -1
node_8102602_200846551 |  |  | PQ | AD | 2771.281 | 8102602 | no | no |  |  | no |  |  | 1378460.236 | 15377758.259 |  | -1
node_8102602_200846552 |  |  | PQ | AN | 2771.281 | 8102602 | no | no |  |  | no |  |  | 1378656.955 | 15377892.131 |  | -1
node_8102602_200846557 |  |  | PQ | ABCD | 2771.281 | 8102602 | no | no |  |  | no |  |  | 1378305.545 | 15377829.134 |  | -1
node_8102602_200846673 |  |  | PQ | ABCN | 2771.281 | 8102602 | no | no |  |  | no |  |  | 1375108.961 | 15378254.087 |  | -1
node_8102602_200846675 |  |  | PQ | ABCD | 2771.281 | 8102602 | no | no |  |  | no |  |  | 1375315.136 | 15378374.244 |  | -1
node_8102602_200846676 |  |  | PQ | ABCD | 2771.281 | 8102602 | no | no |  |  | no |  |  | 1375475.413 | 15378489.076 |  | -1
node_8102602_200846677 |  |  | PQ | ABCD | 2771.281 | 8102602 | no | no |  |  | no |  |  | 1375561.969 | 15378548.118 |  | -1
node_8102602_200846678 |  |  | PQ | ABCD | 2771.281 | 8102602 | no | no |  |  | no |  |  | 1375664.055 | 15378506.624 |  | -1
node_8102602_200846679 |  |  | PQ | ABCD | 2771.281 | 8102602 | no | no |  |  | no |  |  | 1375677.766 | 15378528.633 |  | -1
node_8102602_200846680 |  |  | PQ | ABCD | 2771.281 | 8102602 | no | no |  |  | no |  |  | 1375712.712 | 15378862.165 |  | -1
node_8102602_200846681 |  |  | PQ | ABCD | 2771.281 | 8102602 | no | no |  |  | no |  |  | 1375741.805 | 15379128.906 |  | -1
node_8102602_200846682 |  |  | PQ | ABCN | 2771.281 | 8102602 | no | no |  |  | no |  |  | 1376829.572 | 15379612.78 |  | -1
node_8102602_200846683 |  |  | PQ | ABCN | 2771.281 | 8102602 | no | no |  |  | no |  |  | 1377046.023 | 15379517.483 |  | -1
node_8102602_200846684 |  |  | PQ | ABCN | 2771.281 | 8102602 | no | no |  |  | no |  |  | 1377341.643 | 15379386.238 |  | -1
node_8102602_200846686 |  |  | PQ | ABCD | 2771.281 | 8102602 | no | no |  |  | no |  |  | 1377541.304 | 15379297.354 |  | -1
node_8102602_200846687 |  |  | PQ | ABCD | 2771.281 | 8102602 | no | no |  |  | no |  |  | 1377873.72 | 15379310.917 |  | -1
node_8102602_200846688 |  |  | PQ | ABCN | 2771.281 | 8102602 | no | no |  |  | no |  |  | 1377970.693 | 15379174.832 |  | -1
node_8102602_200846691 |  |  | PQ | ABCD | 2771.281 | 8102602 | no | no |  |  | no |  |  | 1378191.826 | 15378872.852 |  | -1
node_8102602_200846692 |  |  | PQ | AN | 2771.281 | 8102602 | no | no |  |  | no |  |  | 1378052.872 | 15378776.204 |  | -1
node_8102602_200846694 |  |  | PQ | ABCD | 2771.281 | 8102602 | no | no |  |  | no |  |  | 1378403.226 | 15378579.771 |  | -1
node_8102602_200846695 |  |  | PQ | AN | 2771.281 | 8102602 | no | no |  |  | no |  |  | 1378344.184 | 15378369.399 |  | -1
node_8102602_200846712 |  |  | PQ | ABCN | 2771.281 | 8102602 | no | no |  |  | no |  |  | 1376795.48 | 15379494.825 |  | -1
node_8102602_200846801 |  |  | PQ | AN | 1066.732 | 8102602 | no | no |  |  | no |  |  | 1375009.579 | 15376975.287 |  | -1
node_8102602_200846802 |  |  | PQ | ABCD | 2771.281 | 8102602 | no | no |  |  | no |  |  | 1374908.444 | 15378132.037 |  | -1
node_8102602_200911531 |  |  | PQ | ABCN | 2771.281 | 8102602 | no | no |  |  | no |  |  | 1376768.232 | 15379840.108 |  | -1
node_8102602_200911534 |  |  | PQ | ABCD | 2771.281 | 8102602 | no | no |  |  | no |  |  | 1374740.186 | 15378205.904 |  | -1
node_8102602_200911537 |  |  | PQ | AD | 2771.281 | 8102602 | no | no |  |  | no |  |  | 1374925.908 | 15378042.203 |  | -1
node_8102602_200953670 |  |  | PQ | AN | 2771.281 | 8102602 | no | no |  |  | no |  |  | 1373655.658 | 15373015.6 |  | -1
node_8102602_200953671 |  |  | PQ | AD | 2771.281 | 8102602 | no | no |  |  | no |  |  | 1373608.99 | 15372909.193 |  | -1
node_8102602_200959362 |  |  | PQ | AD | 2771.281 | 8102602 | no | no |  |  | no |  |  | 1374710.862 | 15374954.238 |  | -1
node_8102602_200959363 |  |  | PQ | AN | 2771.281 | 8102602 | no | no |  |  | no |  |  | 1374889.683 | 15374849.387 |  | -1
node_8102602_200962229 |  |  | PQ | AD | 2771.281 | 8102602 | no | no |  |  | no |  |  | 1368761.543 | 15360146.464 |  | -1
node_8102602_200963023 |  |  | PQ | AN | 2771.281 | 8102602 | no | no |  |  | no |  |  | 1378546.201 | 15377521.551 |  | -1
node_8102602_200964450 |  |  | PQ | AD | 2771.281 | 8102602 | no | no |  |  | no |  |  | 1371976.188 | 15357077.146 |  | -1
node_8102602_200964451 |  |  | PQ | AN | 2771.281 | 8102602 | no | no |  |  | no |  |  | 1371972.279 | 15357271.01 |  | -1
node_8102602_200966331 |  |  | PQ | AN | 2771.281 | 8102602 | no | no |  |  | no |  |  | 1367368.984 | 15352307.975 |  | -1
node_8102602_200968765 |  |  | PQ | AN | 2771.281 | 8102602 | no | no |  |  | no |  |  | 1369406.241 | 15359249.303 |  | -1
node_8102602_200969726 |  |  | PQ | AN | 2771.281 | 8102602 | no | no |  |  | no |  |  | 1377030.543 | 15378008.728 |  | -1
node_8102602_200969732 |  |  | PQ | AD | 2771.281 | 8102602 | no | no |  |  | no |  |  | 1376983.27 | 15378253.713 |  | -1
node_8102602_200978360 |  |  | PQ | AD | 2771.281 | 8102602 | no | no |  |  | no |  |  | 1378511.288 | 15377488.285 |  | -1
node_8102602_200980883 |  |  | PQ | AD | 2771.281 | 8102602 | no | no |  |  | no |  |  | 1369305.719 | 15366117.273 |  | -1
node_8102602_200982466 |  |  | PQ | AD | 2771.281 | 8102602 | no | no |  |  | no |  |  | 1368443.231 | 15361691.527 |  | -1
node_8102602_200982467 |  |  | PQ | AD | 2771.281 | 8102602 | no | no |  |  | no |  |  | 1368403.747 | 15361911.437 |  | -1
node_8102602_200982468 |  |  | PQ | AD | 2771.281 | 8102602 | no | no |  |  | no |  |  | 1368461.981 | 15362108.38 |  | -1
node_8102602_200982469 |  |  | PQ | AD | 2771.281 | 8102602 | no | no |  |  | no |  |  | 1368504.116 | 15362266.872 |  | -1
node_8102602_200982470 |  |  | PQ | AD | 2771.281 | 8102602 | no | no |  |  | no |  |  | 1368552.41 | 15362428.665 |  | -1
node_8102602_200982471 |  |  | PQ | AD | 2771.281 | 8102602 | no | no |  |  | no |  |  | 1368600.566 | 15362610.277 |  | -1
node_8102602_200982472 |  |  | PQ | AD | 2771.281 | 8102602 | no | no |  |  | no |  |  | 1368646.29 | 15362783.327 |  | -1
node_8102602_200982473 |  |  | PQ | AD | 2771.281 | 8102602 | no | no |  |  | no |  |  | 1368699.487 | 15362952.269 |  | -1
node_8102602_200982474 |  |  | PQ | AD | 2771.281 | 8102602 | no | no |  |  | no |  |  | 1368752.504 | 15363144.308 |  | -1
node_8102602_200982475 |  |  | PQ | AD | 2771.281 | 8102602 | no | no |  |  | no |  |  | 1368806.625 | 15363335.664 |  | -1
node_8102602_200982476 |  |  | PQ | AD | 2771.281 | 8102602 | no | no |  |  | no |  |  | 1368881.452 | 15363600.581 |  | -1
node_8102602_200982477 |  |  | PQ | AD | 2771.281 | 8102602 | no | no |  |  | no |  |  | 1368950.155 | 15363862.551 |  | -1
node_8102602_200982478 |  |  | PQ | AD | 2771.281 | 8102602 | no | no |  |  | no |  |  | 1368990.834 | 15363982.305 |  | -1
node_8102602_200984544 |  |  | PQ | AD | 2771.281 | 8102602 | no | no |  |  | no |  |  | 1368510.015 | 15363709.342 |  | -1
node_8102602_200984545 |  |  | PQ | AN | 2771.281 | 8102602 | no | no |  |  | no |  |  | 1368433.035 | 15363468.676 |  | -1
node_8102602_200984546 |  |  | PQ | AN | 2771.281 | 8102602 | no | no |  |  | no |  |  | 1368630.161 | 15363672.65 |  | -1
node_8102602_200985559 |  |  | PQ | AD | 2771.281 | 8102602 | no | no |  |  | no |  |  | 1369313.379 | 15359251.035 |  | -1
node_8102602_201026874 |  |  | PQ | ABCN | 2771.281 | 8102602 | no | no |  |  | no |  |  | 1376736.242 | 15380804.778 |  | -1
node_8102602_201026897 |  |  | PQ | ABCN | 2771.281 | 8102602 | no | no |  |  | no |  |  | 1376985.548 | 15380778.79 |  | -1
node_8102602_201030691 |  |  | PQ | ABCN | 2771.281 | 8102602 | no | no |  |  | no |  |  | 1378007.532 | 15377945.127 |  | -1
node_8102602_201042072 |  |  | PQ | AN | 2771.281 | 8102602 | no | no |  |  | no |  |  | 1368912.203 | 15353175.365 |  | -1
node_8102602_201047722 |  |  | PQ | AN | 2771.281 | 8102602 | no | no |  |  | no |  |  | 1372423.953 | 15358055.187 |  | -1
node_8102602_201055190 |  |  | PQ | AN | 1066.732 | 8102602 | no | no |  |  | no |  |  | 1375018.304 | 15376865.251 |  | -1
node_8102602_201066647 |  |  | PQ | ABCN | 2771.281 | 8102602 | no | no |  |  | no |  |  | 1377581.868 | 15378780.444 |  | -1
node_8102602_310042196 |  |  | PQ | AD | 2771.281 | 8102602 | no | no |  |  | no |  |  | 1368667.914 | 15360051.73 |  | -1
node_8102602_311856267 |  |  | PQ | AD | 2771.281 | 8102602 | no | no |  |  | no |  |  | 1375915.955 | 15381818.392 |  | -1
node_8102602_311859274 |  |  | PQ | AD | 2771.281 | 8102602 | no | no |  |  | no |  |  | 1368502.019 | 15361474.649 |  | -1
node_8102602_311874256 |  |  | PQ | AN | 2771.281 | 8102602 | no | no |  |  | no |  |  | 1369937.67 | 15371247.887 |  | -1
node_8102602_311878822 |  |  | PQ | AN | 7199.557 | 8102602 | no | no |  |  | no |  |  | 1368315.147 | 15350614.154 |  | -1
node_8102602_311886767 |  |  | PQ | AN | 2771.281 | 8102602 | no | no |  |  | no |  |  | 1368878.786 | 15353127.126 |  | -1
node_8102602_311889196 |  |  | PQ | AN | 2771.281 | 8102602 | no | no |  |  | no |  |  | 1369912.339 | 15370461.437 |  | -1
node_8102602_311899694 |  |  | PQ | AD | 2771.281 | 8102602 | no | no |  |  | no |  |  | 1371224.837 | 15371809.638 |  | -1
node_8102602_311899695 |  |  | PQ | AN | 2771.281 | 8102602 | no | no |  |  | no |  |  | 1371023.765 | 15371616.93 |  | -1
node_8102602_311985969 |  |  | PQ | AN | 2771.281 | 8102602 | no | no |  |  | no |  |  | 1375989.727 | 15382812.059 |  | -1
node_8102602_311995284 |  |  | PQ | AN | 2771.281 | 8102602 | no | no |  |  | no |  |  | 1373306.691 | 15374396.943 |  | -1
node_8102602_311995286 |  |  | PQ | AN | 2771.281 | 8102602 | no | no |  |  | no |  |  | 1373444.871 | 15374759.193 |  | -1
node_8102602_312046702 |  |  | PQ | AN | 2771.281 | 8102602 | no | no |  |  | no |  |  | 1368633.027 | 15353011.823 |  | -1
node_8102602_312070904 |  |  | PQ | AN | 2771.281 | 8102602 | no | no |  |  | no |  |  | 1372495.901 | 15357325.777 |  | -1
node_8102602_312070905 |  |  | PQ | AN | 2771.281 | 8102602 | no | no |  |  | no |  |  | 1372458.67 | 15358054.866 |  | -1
node_8102602_312145150 |  |  | PQ | AN | 2771.281 | 8102602 | no | no |  |  | no |  |  | 1374755.341 | 15383465.797 |  | -1
node_8102602_312145153 |  |  | PQ | AN | 2771.281 | 8102602 | no | no |  |  | no |  |  | 1374758.568 | 15383792.091 |  | -1
node_220388715 |  |  | PQ | AD | 2771.281 | 8102602 | no | no |  |  | no |  |  | 1373331.062 | 15381970.821 |  | -1
node_220388763 |  |  | PQ | AD | 2771.281 | 8102602 | no | no |  |  | no |  |  | 1374793.656 | 15377005.145 |  | -1
node_220416404 |  |  | PQ | AD | 1066.732 | 8102602 | no | no |  |  | no |  |  | 1375000.649 | 15376977.075 |  | -1
node_220465098 |  |  | PQ | AD | 1066.732 | 8102602 | no | no |  |  | no |  |  | 1374990.134 | 15376978.485 |  | -1
node_220465121 |  |  | PQ | AN | 7199.557 | 8102602 | no | no |  |  | no |  |  | 1368052.898 | 15350894.47 |  | -1
node_220623968 |  |  | PQ | AD | 2771.281 | 8102602 | no | no |  |  | no |  |  | 1368052.464 | 15350910.034 |  | -1
node_311843388 |  |  | PQ | AN | 7199.557 | 8102602 | no | no |  |  | no |  |  | 1373162.874 | 15382074.331 |  | -1
node_311897257 |  |  | PQ | ABCD | 2771.281 | 8102602 | no | no |  |  | no |  |  | 1374744.632 | 15378197.986 |  | -1
node_311908075 |  |  | PQ | AD | 2771.281 | 8102602 | no | no |  |  | no |  |  | 1373170.421 | 15382069.686 |  | -1
node_SOURCE_8102602 |  |  | SWING | ABCN | 2771.281 | 8102602 | no | no |  |  | no |  |  | 1374689.956 | 15378143.315 |  | -1
node_intto1_1367387_568_15351267_745 |  |  | PQ | AD | 2771.281 | 8102602 | no | no |  |  | no |  |  | 1367387.568 | 15351267.745 |  | -1
node_intto1_1367392_221_15351276_892 |  |  | PQ | AD | 2771.281 | 8102602 | no | no |  |  | no |  |  | 1367392.221 | 15351276.892 |  | -1
node_intto1_1374746_127_15378195_325 |  |  | PQ | ABCD | 2771.281 | 8102602 | no | no |  |  | no |  |  | 1374746.127 | 15378195.325 |  | -1
node_intto1_8102602_200838979 |  |  | PQ | AN | 7199.557 | 8102602 | no | no |  |  | no |  |  | 1373076.05 | 15382286.046 |  | -1
node_intto1_8102602_200839389 |  |  | PQ | AD | 2771.281 | 8102602 | no | no |  |  | no |  |  | 1374039.677 | 15376755.284 |  | -1
node_intto1_8102602_200840128 |  |  | PQ | AD | 2771.281 | 8102602 | no | no |  |  | no |  |  | 1373914.608 | 15374950.7 |  | -1
node_intto1_8102602_200840270 |  |  | PQ | AD | 2771.281 | 8102602 | no | no |  |  | no |  |  | 1374777.236 | 15377007.063 |  | -1
node_intto1_8102602_200843879 |  |  | PQ | AD | 2771.281 | 8102602 | no | no |  |  | no |  |  | 1367886.787 | 15351698.584 |  | -1
node_intto1_8102602_200843893 |  |  | PQ | AD | 2771.281 | 8102602 | no | no |  |  | no |  |  | 1368855.507 | 15353834.123 |  | -1
node_intto1_8102602_200843910 |  |  | PQ | AD | 2771.281 | 8102602 | no | no |  |  | no |  |  | 1368984.613 | 15357034.21 |  | -1
node_intto1_8102602_200843924 |  |  | PQ | AD | 2771.281 | 8102602 | no | no |  |  | no |  |  | 1368652.576 | 15360161.445 |  | -1
node_intto1_8102602_200843925 |  |  | PQ | AD | 2771.281 | 8102602 | no | no |  |  | no |  |  | 1368628.162 | 15360320.343 |  | -1
node_intto1_8102602_200843950 |  |  | PQ | AD | 2771.281 | 8102602 | no | no |  |  | no |  |  | 1369271.344 | 15365863.71 |  | -1
node_intto1_8102602_200843982 |  |  | PQ | AD | 2771.281 | 8102602 | no | no |  |  | no |  |  | 1371417.62 | 15371802.37 |  | -1
node_intto1_8102602_200843994 |  |  | PQ | AD | 2771.281 | 8102602 | no | no |  |  | no |  |  | 1373015.693 | 15373692.262 |  | -1
node_intto1_8102602_200843997 |  |  | PQ | AN | 2771.281 | 8102602 | no | no |  |  | no |  |  | 1371090.222 | 15372673.904 |  | -1
node_intto1_8102602_200844007 |  |  | PQ | AD | 2771.281 | 8102602 | no | no |  |  | no |  |  | 1368652.254 | 15353828.097 |  | -1
node_intto1_8102602_200844020 |  |  | PQ | AD | 2771.281 | 8102602 | no | no |  |  | no |  |  | 1369097.235 | 15356061.987 |  | -1
node_intto1_8102602_200844050 |  |  | PQ | AD | 2771.281 | 8102602 | no | no |  |  | no |  |  | 1371426.756 | 15371999.968 |  | -1
node_intto1_8102602_200844054 |  |  | PQ | AD | 2771.281 | 8102602 | no | no |  |  | no |  |  | 1373024.205 | 15373481.472 |  | -1
node_intto1_8102602_200844501 |  |  | PQ | AD | 2771.281 | 8102602 | no | no |  |  | no |  |  | 1369365.737 | 15357142.4 |  | -1
node_intto1_8102602_200844533 |  |  | PQ | AD | 2771.281 | 8102602 | no | no |  |  | no |  |  | 1367716.318 | 15351655.778 |  | -1
node_intto1_8102602_200844748 |  |  | PQ | AD | 2771.281 | 8102602 | no | no |  |  | no |  |  | 1370273.005 | 15369763.685 |  | -1
node_intto1_8102602_200844749 |  |  | PQ | AD | 2771.281 | 8102602 | no | no |  |  | no |  |  | 1369970.568 | 15369933.747 |  | -1
node_intto1_8102602_200845150 |  |  | PQ | AD | 2771.281 | 8102602 | no | no |  |  | no |  |  | 1375547.004 | 15380203.527 |  | -1
node_intto1_8102602_200845438 |  |  | PQ | ABCD | 2771.281 | 8102602 | no | no |  |  | no |  |  | 1375829.189 | 15379935.213 |  | -1
node_intto1_8102602_200846001 |  |  | PQ | ABCN | 2771.281 | 8102602 | no | no |  |  | no |  |  | 1377611.872 | 15380499.351 |  | -1
node_intto1_8102602_200846026 |  |  | PQ | ABCD | 2771.281 | 8102602 | no | no |  |  | no |  |  | 1376686.963 | 15380245.645 |  | -1
node_intto1_8102602_200846028 |  |  | PQ | ABCD | 2771.281 | 8102602 | no | no |  |  | no |  |  | 1376670.884 | 15380810.011 |  | -1
node_intto1_8102602_200846503 |  |  | PQ | AD | 2771.281 | 8102602 | no | no |  |  | no |  |  | 1378153.111 | 15378148.773 |  | -1
node_intto1_8102602_200846522 |  |  | PQ | ABCD | 2771.281 | 8102602 | no | no |  |  | no |  |  | 1377227.775 | 15379081.469 |  | -1
node_intto1_8102602_200846552 |  |  | PQ | AD | 2771.281 | 8102602 | no | no |  |  | no |  |  | 1378656.955 | 15377892.131 |  | -1
node_intto1_8102602_200846682 |  |  | PQ | ABCD | 2771.281 | 8102602 | no | no |  |  | no |  |  | 1376829.572 | 15379612.78 |  | -1
node_intto1_8102602_200911531 |  |  | PQ | ABCD | 2771.281 | 8102602 | no | no |  |  | no |  |  | 1376768.232 | 15379840.108 |  | -1
node_intto1_8102602_200953671 |  |  | PQ | AD | 2771.281 | 8102602 | no | no |  |  | no |  |  | 1373608.99 | 15372909.193 |  | -1
node_intto1_8102602_200962229 |  |  | PQ | AD | 2771.281 | 8102602 | no | no |  |  | no |  |  | 1368761.543 | 15360146.464 |  | -1
node_intto1_8102602_200982478 |  |  | PQ | AD | 2771.281 | 8102602 | no | no |  |  | no |  |  | 1368990.834 | 15363982.305 |  | -1
node_intto1_8102602_201026897 |  |  | PQ | ABCN | 2771.281 | 8102602 | no | no |  |  | no |  |  | 1376985.548 | 15380778.79 |  | -1
node_intto1_8102602_201030691 |  |  | PQ | ABCN | 2771.281 | 8102602 | no | no |  |  | no |  |  | 1378007.532 | 15377945.127 |  | -1
node_intto1_8102602_310042196 |  |  | PQ | AD | 2771.281 | 8102602 | no | no |  |  | no |  |  | 1368667.914 | 15360051.73 |  | -1
node_intto1_8102602_311874256 |  |  | PQ | AN | 2771.281 | 8102602 | no | no |  |  | no |  |  | 1369937.67 | 15371247.887 |  | -1
node_intto1_8102602_311995286 |  |  | PQ | AN | 2771.281 | 8102602 | no | no |  |  | no |  |  | 1373444.871 | 15374759.193 |  | -1
node_intto1_8102602_312070905 |  |  | PQ | AN | 2771.281 | 8102602 | no | no |  |  | no |  |  | 1372458.67 | 15358054.866 |  | -1
node_intto1_8102602_312145153 |  |  | PQ | AN | 2771.281 | 8102602 | no | no |  |  | no |  |  | 1374758.568 | 15383792.091 |  | -1
node_intto1_220388715 |  |  | PQ | AD | 2771.281 | 8102602 | no | no |  |  | no |  |  | 1373331.062 | 15381970.821 |  | -1
node_intto1_220388763 |  |  | PQ | AD | 2771.281 | 8102602 | no | no |  |  | no |  |  | 1374793.656 | 15377005.145 |  | -1
node_intto1_220416404 |  |  | PQ | AD | 1066.732 | 8102602 | no | no |  |  | no |  |  | 1375000.649 | 15376977.075 |  | -1
node_intto1_220465098 |  |  | PQ | AD | 2771.281 | 8102602 | no | no |  |  | no |  |  | 1374990.134 | 15376978.485 |  | -1
node_intto1_220465121 |  |  | PQ | AD | 2771.281 | 8102602 | no | no |  |  | no |  |  | 1368052.898 | 15350894.47 |  | -1
node_intto1_220623968 |  |  | PQ | AD | 2771.281 | 8102602 | no | no |  |  | no |  |  | 1368052.464 | 15350910.034 |  | -1
node_intto1_311843388 |  |  | PQ | AD | 2771.281 | 8102602 | no | no |  |  | no |  |  | 1373162.874 | 15382074.331 |  | -1
node_intto1_311897257 |  |  | PQ | ABCD | 2771.281 | 8102602 | no | no |  |  | no |  |  | 1374744.632 | 15378197.986 |  | -1
node_intto1_311908075 |  |  | PQ | AD | 2771.281 | 8102602 | no | no |  |  | no |  |  | 1373170.421 | 15382069.686 |  | -1

## overhead_line
data_type | static
owner_type | feeder
owner | 8102602
object | overhead_line
name | groupid | phases | fr | to | length | configuration | dcircuit | selected | monitored | monitored_fields | class_monitored_fields | played | played_fields | comments | R | X | B | lim_kw
oh_line_8102602_200839374 |  | AD | node_8102602_200839375 | node_8102602_200839374 | 244.183 | bal_1P_336AC | 8102602 | no | no |  |  | no |  |  | 0 | 0 | 0 | 0
oh_line_8102602_200839375 |  | AD | node_8102602_200839376 | node_8102602_200839375 | 178.021 | bal_1P_336AC | 8102602 | no | no |  |  | no |  |  | 0 | 0 | 0 | 0
oh_line_8102602_200839376 |  | AD | node_8102602_200839377 | node_8102602_200839376 | 189.378 | bal_1P_336AC | 8102602 | no | no |  |  | no |  |  | 0 | 0 | 0 | 0
oh_line_8102602_200839377 |  | AD | node_8102602_200839378 | node_8102602_200839377 | 92.189 | bal_1P_2AC | 8102602 | no | no |  |  | no |  |  | 0 | 0 | 0 | 0
oh_line_8102602_200839378 |  | AD | node_8102602_200839379 | node_8102602_200839378 | 139.853 | bal_1P_2AC | 8102602 | no | no |  |  | no |  |  | 0 | 0 | 0 | 0
oh_line_8102602_200839379 |  | AD | node_8102602_200839380 | node_8102602_200839379 | 130.822 | bal_1P_2AC | 8102602 | no | no |  |  | no |  |  | 0 | 0 | 0 | 0
oh_line_8102602_200839380 |  | AD | node_8102602_200839381 | node_8102602_200839380 | 231.756 | bal_1P_2AC | 8102602 | no | no |  |  | no |  |  | 0 | 0 | 0 | 0
oh_line_8102602_200839381 |  | AD | node_8102602_200839382 | node_8102602_200839381 | 259 | bal_1P_2AC | 8102602 | no | no |  |  | no |  |  | 0 | 0 | 0 | 0
oh_line_8102602_200839382 |  | AD | node_8102602_200839383 | node_8102602_200839382 | 122.265 | bal_1P_2AC | 8102602 | no | no |  |  | no |  |  | 0 | 0 | 0 | 0
oh_line_8102602_200839383 |  | AD | node_8102602_200839384 | node_8102602_200839383 | 225.598 | bal_1P_2AC | 8102602 | no | no |  |  | no |  |  | 0 | 0 | 0 | 0
oh_line_8102602_200839384 |  | AD | node_8102602_200839385 | node_8102602_200839384 | 240.359 | bal_1P_2AC | 8102602 | no | no |  |  | no |  |  | 0 | 0 | 0 | 0
oh_line_8102602_200839385 |  | AD | node_8102602_200839386 | node_8102602_200839385 | 234.949 | bal_1P_2AC | 8102602 | no | no |  |  | no |  |  | 0 | 0 | 0 | 0
oh_line_8102602_200839386 |  | AD | node_8102602_200839387 | node_8102602_200839386 | 230.32 | bal_1P_2AC | 8102602 | no | no |  |  | no |  |  | 0 | 0 | 0 | 0
oh_line_8102602_200839387 |  | AD | node_8102602_200839388 | node_8102602_200839387 | 323.399 | bal_1P_2AC | 8102602 | no | no |  |  | no |  |  | 0 | 0 | 0 | 0
oh_line_8102602_200839388 |  | AD | node_8102602_200839389 | node_8102602_200839388 | 192.511 | bal_1P_2AC | 8102602 | no | no |  |  | no |  |  | 0 | 0 | 0 | 0
oh_line_8102602_200839389 |  | AD | node_8102602_200839390 | node_intto1_8102602_200839389 | 110.843 | bal_1P_2AC | 8102602 | no | no |  |  | no |  |  | 0 | 0 | 0 | 0
oh_line_8102602_200839390 |  | AD | node_8102602_200840266 | node_8102602_200839390 | 103.017 | bal_1P_2AC | 8102602 | no | no |  |  | no |  |  | 0 | 0 | 0 | 0
oh_line_8102602_200839464 |  | AD | node_8102602_200839383 | node_8102602_200839464 | 145.231 | bal_1P_1/0AA | 8102602 | no | no |  |  | no |  |  | 0 | 0 | 0 | 0
oh_line_8102602_200839465 |  | AD | node_8102602_200839464 | node_8102602_200839465 | 49.999 | bal_1P_1/0AA | 8102602 | no | no |  |  | no |  |  | 0 | 0 | 0 | 0
oh_line_8102602_200839468 |  | AD | node_8102602_200839387 | node_8102602_200839468 | 369.549 | bal_1P_2AC | 8102602 | no | no |  |  | no |  |  | 0 | 0 | 0 | 0
oh_line_8102602_200839469 |  | AD | node_8102602_200839389 | node_8102602_200839469 | 137.346 | bal_1P_1/0AC | 8102602 | no | no |  |  | no |  |  | 0 | 0 | 0 | 0
oh_line_8102602_200839485 |  | AD | node_8102602_200845160 | node_8102602_200839485 | 140.89 | bal_1P_2AC | 8102602 | no | no |  |  | no |  |  | 0 | 0 | 0 | 0
oh_line_8102602_200839486 |  | AD | node_8102602_200839485 | node_8102602_200839486 | 195.937 | bal_1P_2AC | 8102602 | no | no |  |  | no |  |  | 0 | 0 | 0 | 0
oh_line_8102602_200839487 |  | AD | node_8102602_200839486 | node_8102602_200839487 | 174.021 | bal_1P_2AC | 8102602 | no | no |  |  | no |  |  | 0 | 0 | 0 | 0
oh_line_8102602_200839489 |  | AD | node_8102602_200839487 | node_8102602_200839489 | 256.978 | bal_1P_1/0AC | 8102602 | no | no |  |  | no |  |  | 0 | 0 | 0 | 0
oh_line_8102602_200839490 |  | AD | node_8102602_200839489 | node_8102602_200839490 | 243.411 | bal_1P_1/0AC | 8102602 | no | no |  |  | no |  |  | 0 | 0 | 0 | 0
oh_line_8102602_200839491 |  | AD | node_8102602_200839490 | node_8102602_200839491 | 212.177 | bal_1P_1/0AC | 8102602 | no | no |  |  | no |  |  | 0 | 0 | 0 | 0
oh_line_8102602_200839492 |  | AD | node_8102602_200839491 | node_8102602_200839492 | 223.382 | bal_1P_1/0AC | 8102602 | no | no |  |  | no |  |  | 0 | 0 | 0 | 0
oh_line_8102602_200839494 |  | AD | node_8102602_200839492 | node_8102602_200839494 | 234.265 | bal_1P_1/0AC | 8102602 | no | no |  |  | no |  |  | 0 | 0 | 0 | 0
oh_line_8102602_200839496-1 |  | AD | node_8102602_200839494 | node_intto1_220388715 | 11.629 | bal_1P_1/0AC | 8102602 | no | no |  |  | no |  |  | 0 | 0 | 0 | 0
oh_line_8102602_200839496-2 |  | AD | node_220388715 | node_intto1_311908075 | 188.627 | bal_1P_1/0AC | 8102602 | no | no |  |  | no |  |  | 0 | 0 | 0 | 0
oh_line_8102602_200839496-3 |  | AD | node_311908075 | node_intto1_311843388 | 8.862 | bal_1P_1/0AC | 8102602 | no | no |  |  | no |  |  | 0 | 0 | 0 | 0
oh_line_8102602_200839496-4 |  | AD | node_311843388 | node_8102602_200839496 | 16.883 | bal_1P_1/0AC | 8102602 | no | no |  |  | no |  |  | 0 | 0 | 0 | 0
oh_line_8102602_200839497 |  | AN | node_8102602_200839496 | node_8102602_200839497 | 221.599 | bal_1P_1/0AC_1/0AC(N) | 8102602 | no | no |  |  | no |  |  | 0 | 0 | 0 | 0
oh_line_8102602_200839498 |  | AN | node_8102602_200839497 | node_8102602_200839498 | 224.37 | bal_1P_1/0AC_1/0AC(N) | 8102602 | no | no |  |  | no |  |  | 0 | 0 | 0 | 0
oh_line_8102602_200839499 |  | AN | node_8102602_200839498 | node_8102602_200839499 | 227.724 | bal_1P_1/0AC_1/0AC(N) | 8102602 | no | no |  |  | no |  |  | 0 | 0 | 0 | 0
oh_line_8102602_200839500 |  | AN | node_8102602_200839499 | node_8102602_200839500 | 206.499 | bal_1P_1/0AC_1/0AC(N) | 8102602 | no | no |  |  | no |  |  | 0 | 0 | 0 | 0
oh_line_8102602_200839501 |  | AN | node_8102602_200839500 | node_8102602_200839501 | 203.5 | bal_1P_1/0AC_1/0AC(N) | 8102602 | no | no |  |  | no |  |  | 0 | 0 | 0 | 0
oh_line_8102602_200839502 |  | AN | node_8102602_200839501 | node_8102602_200839502 | 242.476 | bal_1P_1/0AC_1/0AC(N) | 8102602 | no | no |  |  | no |  |  | 0 | 0 | 0 | 0
oh_line_8102602_200840001 |  | AD | node_8102602_200846014 | node_8102602_200840001 | 486.714 | bal_1P_2AC | 8102602 | no | no |  |  | no |  |  | 0 | 0 | 0 | 0
oh_line_8102602_200840008 |  | AD | node_8102602_200839487 | node_8102602_200840008 | 138.635 | bal_1P_1/0AC | 8102602 | no | no |  |  | no |  |  | 0 | 0 | 0 | 0
oh_line_8102602_200840009 |  | AD | node_8102602_200840008 | node_8102602_200840009 | 159.644 | bal_1P_1/0AC | 8102602 | no | no |  |  | no |  |  | 0 | 0 | 0 | 0
oh_line_8102602_200840010 |  | AD | node_8102602_200840009 | node_8102602_200840010 | 44.065 | bal_1P_1/0AA | 8102602 | no | no |  |  | no |  |  | 0 | 0 | 0 | 0
oh_line_8102602_200840011 |  | AD | node_8102602_200840010 | node_8102602_200840011 | 252.618 | bal_1P_1/0AA | 8102602 | no | no |  |  | no |  |  | 0 | 0 | 0 | 0
oh_line_8102602_200840127 |  | AD | node_8102602_200839381 | node_8102602_200840127 | 26.428 | bal_1P_1/0AA | 8102602 | no | no |  |  | no |  |  | 0 | 0 | 0 | 0
oh_line_8102602_200840128 |  | AD | node_8102602_200840127 | node_intto1_8102602_200840128 | 270.209 | bal_1P_1/0AA | 8102602 | no | no |  |  | no |  |  | 0 | 0 | 0 | 0
oh_line_8102602_200840130 |  | AD | node_8102602_200840128 | node_8102602_200840130 | 266.118 | bal_1P_1/0AA | 8102602 | no | no |  |  | no |  |  | 0 | 0 | 0 | 0
oh_line_8102602_200840131 |  | AD | node_8102602_200840130 | node_8102602_200840131 | 173.977 | bal_1P_1/0AA | 8102602 | no | no |  |  | no |  |  | 0 | 0 | 0 | 0
oh_line_8102602_200840132 |  | AD | node_8102602_200840131 | node_8102602_200840132 | 162.404 | bal_1P_1/0AA | 8102602 | no | no |  |  | no |  |  | 0 | 0 | 0 | 0
oh_line_8102602_200840246 |  | AD | node_8102602_200911537 | node_8102602_200840246 | 613.798 | bal_1P_1/0AA | 8102602 | no | no |  |  | no |  |  | 0 | 0 | 0 | 0
oh_line_8102602_200840247 |  | AD | node_8102602_200840246 | node_8102602_200840247 | 272.525 | bal_1P_1/0AA | 8102602 | no | no |  |  | no |  |  | 0 | 0 | 0 | 0
oh_line_8102602_200840266 |  | AD | node_8102602_200840267 | node_8102602_200840266 | 158.047 | bal_1P_2AC | 8102602 | no | no |  |  | no |  |  | 0 | 0 | 0 | 0
oh_line_8102602_200840267 |  | AD | node_8102602_200840268 | node_8102602_200840267 | 222.518 | bal_1P_2AC | 8102602 | no | no |  |  | no |  |  | 0 | 0 | 0 | 0
oh_line_8102602_200840268 |  | AD | node_8102602_200840247 | node_8102602_200840268 | 246.776 | bal_1P_1/0AA | 8102602 | no | no |  |  | no |  |  | 0 | 0 | 0 | 0
oh_line_8102602_200840270 |  | AD | node_8102602_200840268 | node_intto1_8102602_200840270 | 365.331 | bal_1P_2AC | 8102602 | no | no |  |  | no |  |  | 0 | 0 | 0 | 0
oh_line_8102602_200843785 |  | AD | node_1367392_221_15351276_892 | node_intto1_1367387_568_15351267_745 | 120.188 | bal_1P_1/0AA | 8102602 | no | no |  |  | no |  |  | 0 | 0 | 0 | 0
oh_line_8102602_200843788 |  | AD | node_8102602_200843788 | node_intto1_1367392_221_15351276_892 | 158.628 | bal_1P_4CU | 8102602 | no | no |  |  | no |  |  | 0 | 0 | 0 | 0
oh_line_8102602_200843877 |  | AD | node_8102602_200843877 | node_8102602_200843788 | 165.996 | bal_1P_4CU | 8102602 | no | no |  |  | no |  |  | 0 | 0 | 0 | 0
oh_line_8102602_200843878 |  | AD | node_8102602_200843878 | node_8102602_200843877 | 175.655 | bal_1P_4CU | 8102602 | no | no |  |  | no |  |  | 0 | 0 | 0 | 0
oh_line_8102602_200843879 |  | AD | node_8102602_200843879 | node_8102602_200843878 | 170.957 | bal_1P_6CU | 8102602 | no | no |  |  | no |  |  | 0 | 0 | 0 | 0
oh_line_8102602_200843880 |  | AD | node_8102602_200843880 | node_intto1_8102602_200843879 | 131.405 | bal_1P_6CU | 8102602 | no | no |  |  | no |  |  | 0 | 0 | 0 | 0
oh_line_8102602_200843882 |  | AD | node_8102602_200843882 | node_8102602_200843880 | 153.329 | bal_1P_6CU | 8102602 | no | no |  |  | no |  |  | 0 | 0 | 0 | 0
oh_line_8102602_200843883 |  | AD | node_8102602_200843883 | node_8102602_200843882 | 113.518 | bal_1P_6CU | 8102602 | no | no |  |  | no |  |  | 0 | 0 | 0 | 0
oh_line_8102602_200843884-1 |  | AD | node_8102602_200843884 | node_1368218_545_15351900_446 | 242.495 | bal_1P_2AC | 8102602 | no | no |  |  | no |  |  | 0 | 0 | 0 | 0
oh_line_8102602_200843884-2 |  | AD | node_1368218_545_15351900_446 | node_8102602_200843883 | 9.161 | bal_1P_2AC | 8102602 | no | no |  |  | no |  |  | 0 | 0 | 0 | 0
oh_line_8102602_200843885 |  | AD | node_8102602_200843885 | node_8102602_200843884 | 262.268 | bal_1P_2AC | 8102602 | no | no |  |  | no |  |  | 0 | 0 | 0 | 0
oh_line_8102602_200843886 |  | AD | node_8102602_200843886 | node_8102602_200843885 | 241.214 | bal_1P_2AC | 8102602 | no | no |  |  | no |  |  | 0 | 0 | 0 | 0
oh_line_8102602_200843887 |  | AD | node_8102602_200843887 | node_8102602_200843886 | 203.124 | bal_1P_2AC | 8102602 | no | no |  |  | no |  |  | 0 | 0 | 0 | 0
oh_line_8102602_200843888 |  | AD | node_8102602_200843888 | node_8102602_200843887 | 199.946 | bal_1P_2AC | 8102602 | no | no |  |  | no |  |  | 0 | 0 | 0 | 0
oh_line_8102602_200843889 |  | AD | node_8102602_200843889 | node_8102602_200843888 | 192.783 | bal_1P_2AC | 8102602 | no | no |  |  | no |  |  | 0 | 0 | 0 | 0
oh_line_8102602_200843890 |  | AD | node_8102602_200843890 | node_8102602_200843889 | 212.386 | bal_1P_2AC | 8102602 | no | no |  |  | no |  |  | 0 | 0 | 0 | 0
oh_line_8102602_200843891 |  | AD | node_8102602_200843891 | node_8102602_200843890 | 107.535 | bal_1P_2AC | 8102602 | no | no |  |  | no |  |  | 0 | 0 | 0 | 0
oh_line_8102602_200843892 |  | AD | node_8102602_200843892 | node_8102602_200843891 | 140.418 | bal_1P_2AC | 8102602 | no | no |  |  | no |  |  | 0 | 0 | 0 | 0
oh_line_8102602_200843893 |  | AD | node_8102602_200843893 | node_8102602_200843892 | 250.389 | bal_1P_2AC | 8102602 | no | no |  |  | no |  |  | 0 | 0 | 0 | 0
oh_line_8102602_200843894 |  | AD | node_8102602_200843894 | node_intto1_8102602_200843893 | 241.696 | bal_1P_2AC | 8102602 | no | no |  |  | no |  |  | 0 | 0 | 0 | 0
oh_line_8102602_200843895 |  | AD | node_8102602_200843895 | node_8102602_200843894 | 230.544 | bal_1P_2AC | 8102602 | no | no |  |  | no |  |  | 0 | 0 | 0 | 0
oh_line_8102602_200843896 |  | AD | node_8102602_200843896 | node_8102602_200843895 | 188.561 | bal_1P_2AC | 8102602 | no | no |  |  | no |  |  | 0 | 0 | 0 | 0
oh_line_8102602_200843897 |  | AD | node_8102602_200843897 | node_8102602_200843896 | 202.748 | bal_1P_2AC | 8102602 | no | no |  |  | no |  |  | 0 | 0 | 0 | 0
oh_line_8102602_200843898 |  | AD | node_8102602_200843898 | node_8102602_200843897 | 135.059 | bal_1P_2AC | 8102602 | no | no |  |  | no |  |  | 0 | 0 | 0 | 0
oh_line_8102602_200843899 |  | AD | node_8102602_200843899 | node_8102602_200843898 | 269.896 | bal_1P_2AC | 8102602 | no | no |  |  | no |  |  | 0 | 0 | 0 | 0
oh_line_8102602_200843900 |  | AD | node_8102602_200843900 | node_8102602_200843899 | 261.946 | bal_1P_2AC | 8102602 | no | no |  |  | no |  |  | 0 | 0 | 0 | 0
oh_line_8102602_200843901 |  | AD | node_8102602_200843901 | node_8102602_200843900 | 200.937 | bal_1P_2AC | 8102602 | no | no |  |  | no |  |  | 0 | 0 | 0 | 0
oh_line_8102602_200843902 |  | AD | node_8102602_200843902 | node_8102602_200843901 | 152.739 | bal_1P_2AC | 8102602 | no | no |  |  | no |  |  | 0 | 0 | 0 | 0
oh_line_8102602_200843903 |  | AD | node_8102602_200843903 | node_8102602_200843902 | 193.764 | bal_1P_1/0AA | 8102602 | no | no |  |  | no |  |  | 0 | 0 | 0 | 0
oh_line_8102602_200843904 |  | AD | node_8102602_200843904 | node_8102602_200843903 | 128.904 | bal_1P_1/0AA | 8102602 | no | no |  |  | no |  |  | 0 | 0 | 0 | 0
oh_line_8102602_200843905 |  | AD | node_8102602_200843905 | node_8102602_200843904 | 126.507 | bal_1P_1/0AA | 8102602 | no | no |  |  | no |  |  | 0 | 0 | 0 | 0
oh_line_8102602_200843906 |  | AD | node_8102602_200843906 | node_8102602_200843905 | 129.334 | bal_1P_1/0AA | 8102602 | no | no |  |  | no |  |  | 0 | 0 | 0 | 0
oh_line_8102602_200843907 |  | AD | node_8102602_200843907 | node_8102602_200843906 | 143.652 | bal_1P_1/0AA | 8102602 | no | no |  |  | no |  |  | 0 | 0 | 0 | 0
oh_line_8102602_200843908 |  | AD | node_8102602_200843908 | node_8102602_200843907 | 296.262 | bal_1P_1/0AA | 8102602 | no | no |  |  | no |  |  | 0 | 0 | 0 | 0
oh_line_8102602_200843909 |  | AD | node_8102602_200843910 | node_8102602_200843908 | 339.338 | bal_1P_2AC | 8102602 | no | no |  |  | no |  |  | 0 | 0 | 0 | 0
oh_line_8102602_200843910 |  | AD | node_8102602_200843911 | node_intto1_8102602_200843910 | 250.032 | bal_1P_2AC | 8102602 | no | no |  |  | no |  |  | 0 | 0 | 0 | 0
oh_line_8102602_200843911 |  | AD | node_8102602_200843912 | node_8102602_200843911 | 243.723 | bal_1P_2AC | 8102602 | no | no |  |  | no |  |  | 0 | 0 | 0 | 0
oh_line_8102602_200843912 |  | AD | node_8102602_200843913 | node_8102602_200843912 | 250.769 | bal_1P_2AC | 8102602 | no | no |  |  | no |  |  | 0 | 0 | 0 | 0
oh_line_8102602_200843913 |  | AD | node_8102602_200843914 | node_8102602_200843913 | 256.785 | bal_1P_2AC | 8102602 | no | no |  |  | no |  |  | 0 | 0 | 0 | 0
oh_line_8102602_200843914 |  | AD | node_8102602_200843915 | node_8102602_200843914 | 221.724 | bal_1P_2AC | 8102602 | no | no |  |  | no |  |  | 0 | 0 | 0 | 0
oh_line_8102602_200843915 |  | AD | node_8102602_200843916 | node_8102602_200843915 | 229.483 | bal_1P_2AC | 8102602 | no | no |  |  | no |  |  | 0 | 0 | 0 | 0
oh_line_8102602_200843916 |  | AD | node_8102602_200843917 | node_8102602_200843916 | 243.444 | bal_1P_2AC | 8102602 | no | no |  |  | no |  |  | 0 | 0 | 0 | 0
oh_line_8102602_200843917 |  | AD | node_8102602_200843918 | node_8102602_200843917 | 227.909 | bal_1P_2AC | 8102602 | no | no |  |  | no |  |  | 0 | 0 | 0 | 0
oh_line_8102602_200843918 |  | AD | node_8102602_200843919 | node_8102602_200843918 | 228.312 | bal_1P_2AC | 8102602 | no | no |  |  | no |  |  | 0 | 0 | 0 | 0
oh_line_8102602_200843919 |  | AD | node_8102602_200843920 | node_8102602_200843919 | 154.88 | bal_1P_2AC | 8102602 | no | no |  |  | no |  |  | 0 | 0 | 0 | 0
oh_line_8102602_200843920 |  | AD | node_8102602_200843921 | node_8102602_200843920 | 185.303 | bal_1P_2AC | 8102602 | no | no |  |  | no |  |  | 0 | 0 | 0 | 0
oh_line_8102602_200843921 |  | AD | node_8102602_200843922 | node_8102602_200843921 | 195.264 | bal_1P_2AC | 8102602 | no | no |  |  | no |  |  | 0 | 0 | 0 | 0
oh_line_8102602_200843922 |  | AD | node_8102602_200843923 | node_8102602_200843922 | 199.674 | bal_1P_2AC | 8102602 | no | no |  |  | no |  |  | 0 | 0 | 0 | 0
oh_line_8102602_200843923-1 |  | AD | node_1368669_121_15360040_293 | node_8102602_200843923 | 135.364 | bal_1P_2AC | 8102602 | no | no |  |  | no |  |  | 0 | 0 | 0 | 0
oh_line_8102602_200843923-2 |  | AD | node_8102602_310042196 | node_1368669_121_15360040_293 | 11.501 | bal_1P_2AC | 8102602 | no | no |  |  | no |  |  | 0 | 0 | 0 | 0
oh_line_8102602_200843924 |  | AD | node_8102602_200843925 | node_intto1_8102602_200843924 | 160.763 | bal_1P_2AC | 8102602 | no | no |  |  | no |  |  | 0 | 0 | 0 | 0
oh_line_8102602_200843925 |  | AD | node_8102602_200843926 | node_intto1_8102602_200843925 | 219.729 | bal_1P_2AC | 8102602 | no | no |  |  | no |  |  | 0 | 0 | 0 | 0
oh_line_8102602_200843926 |  | AD | node_8102602_200843927 | node_8102602_200843926 | 216.927 | bal_1P_2AC | 8102602 | no | no |  |  | no |  |  | 0 | 0 | 0 | 0
oh_line_8102602_200843927 |  | AD | node_8102602_200843928 | node_8102602_200843927 | 262.724 | bal_1P_2AC | 8102602 | no | no |  |  | no |  |  | 0 | 0 | 0 | 0
oh_line_8102602_200843928 |  | AD | node_8102602_200843929 | node_8102602_200843928 | 229.387 | bal_1P_2AC | 8102602 | no | no |  |  | no |  |  | 0 | 0 | 0 | 0
oh_line_8102602_200843929 |  | AD | node_8102602_311859274 | node_8102602_200843929 | 233.963 | bal_1P_2AC | 8102602 | no | no |  |  | no |  |  | 0 | 0 | 0 | 0
oh_line_8102602_200843944 |  | AD | node_8102602_200843945 | node_8102602_200843944 | 219.71 | bal_1P_2AC | 8102602 | no | no |  |  | no |  |  | 0 | 0 | 0 | 0
oh_line_8102602_200843945 |  | AD | node_8102602_200843946 | node_8102602_200843945 | 222.131 | bal_1P_2AC | 8102602 | no | no |  |  | no |  |  | 0 | 0 | 0 | 0
oh_line_8102602_200843946 |  | AD | node_8102602_200843947 | node_8102602_200843946 | 229.559 | bal_1P_2AC | 8102602 | no | no |  |  | no |  |  | 0 | 0 | 0 | 0
oh_line_8102602_200843947 |  | AD | node_8102602_200843948 | node_8102602_200843947 | 181.382 | bal_1P_2AC | 8102602 | no | no |  |  | no |  |  | 0 | 0 | 0 | 0
oh_line_8102602_200843948 |  | AD | node_8102602_200843949 | node_8102602_200843948 | 256.324 | bal_1P_2AC | 8102602 | no | no |  |  | no |  |  | 0 | 0 | 0 | 0
oh_line_8102602_200843949 |  | AD | node_8102602_200843950 | node_8102602_200843949 | 278.911 | bal_1P_2AC | 8102602 | no | no |  |  | no |  |  | 0 | 0 | 0 | 0
oh_line_8102602_200843950 |  | AD | node_8102602_200980883 | node_intto1_8102602_200843950 | 255.882 | bal_1P_2AC | 8102602 | no | no |  |  | no |  |  | 0 | 0 | 0 | 0
oh_line_8102602_200843952 |  | AD | node_8102602_200843953 | node_8102602_200843952 | 253.988 | bal_1P_2AC | 8102602 | no | no |  |  | no |  |  | 0 | 0 | 0 | 0
oh_line_8102602_200843953 |  | AD | node_8102602_200843954 | node_8102602_200843953 | 203.45 | bal_1P_2AC | 8102602 | no | no |  |  | no |  |  | 0 | 0 | 0 | 0
oh_line_8102602_200843954 |  | AD | node_8102602_200843955 | node_8102602_200843954 | 241.745 | bal_1P_2AC | 8102602 | no | no |  |  | no |  |  | 0 | 0 | 0 | 0
oh_line_8102602_200843955 |  | AD | node_8102602_200843956 | node_8102602_200843955 | 243.895 | bal_1P_2AC | 8102602 | no | no |  |  | no |  |  | 0 | 0 | 0 | 0
oh_line_8102602_200843956 |  | AD | node_8102602_200843957 | node_8102602_200843956 | 249.502 | bal_1P_2AC | 8102602 | no | no |  |  | no |  |  | 0 | 0 | 0 | 0
oh_line_8102602_200843957 |  | AD | node_8102602_200843958 | node_8102602_200843957 | 249.943 | bal_1P_2AC | 8102602 | no | no |  |  | no |  |  | 0 | 0 | 0 | 0
oh_line_8102602_200843958 |  | AD | node_8102602_200843959 | node_8102602_200843958 | 250.286 | bal_1P_2AC | 8102602 | no | no |  |  | no |  |  | 0 | 0 | 0 | 0
oh_line_8102602_200843959 |  | AD | node_8102602_200843960 | node_8102602_200843959 | 190.48 | bal_1P_2AC | 8102602 | no | no |  |  | no |  |  | 0 | 0 | 0 | 0
oh_line_8102602_200843960 |  | AD | node_8102602_200843961 | node_8102602_200843960 | 203.99 | bal_1P_2AC | 8102602 | no | no |  |  | no |  |  | 0 | 0 | 0 | 0
oh_line_8102602_200843961 |  | AD | node_8102602_200843962 | node_8102602_200843961 | 205.096 | bal_1P_2AC | 8102602 | no | no |  |  | no |  |  | 0 | 0 | 0 | 0
oh_line_8102602_200843962 |  | AD | node_8102602_200843963 | node_8102602_200843962 | 273.965 | bal_1P_2AC | 8102602 | no | no |  |  | no |  |  | 0 | 0 | 0 | 0
oh_line_8102602_200843963 |  | AD | node_8102602_200843964 | node_8102602_200843963 | 204.517 | bal_1P_2AC | 8102602 | no | no |  |  | no |  |  | 0 | 0 | 0 | 0
oh_line_8102602_200843964 |  | AD | node_8102602_200843965 | node_8102602_200843964 | 196.144 | bal_1P_2AC | 8102602 | no | no |  |  | no |  |  | 0 | 0 | 0 | 0
oh_line_8102602_200843965 |  | AD | node_8102602_200843966 | node_8102602_200843965 | 217.73 | bal_1P_2AC | 8102602 | no | no |  |  | no |  |  | 0 | 0 | 0 | 0
oh_line_8102602_200843966 |  | AD | node_8102602_200843967 | node_8102602_200843966 | 198.888 | bal_1P_2AC | 8102602 | no | no |  |  | no |  |  | 0 | 0 | 0 | 0
oh_line_8102602_200843967 |  | AD | node_8102602_200843968 | node_8102602_200843967 | 133.771 | bal_1P_2AC | 8102602 | no | no |  |  | no |  |  | 0 | 0 | 0 | 0
oh_line_8102602_200843968 |  | AD | node_8102602_200843969 | node_8102602_200843968 | 269.424 | bal_1P_2AC | 8102602 | no | no |  |  | no |  |  | 0 | 0 | 0 | 0
oh_line_8102602_200843969 |  | AD | node_8102602_200843970 | node_8102602_200843969 | 276.454 | bal_1P_2AC | 8102602 | no | no |  |  | no |  |  | 0 | 0 | 0 | 0
oh_line_8102602_200843970 |  | AD | node_8102602_200843971 | node_8102602_200843970 | 193.031 | bal_1P_2AC | 8102602 | no | no |  |  | no |  |  | 0 | 0 | 0 | 0
oh_line_8102602_200843971 |  | AD | node_8102602_200843972 | node_8102602_200843971 | 213.684 | bal_1P_2AC | 8102602 | no | no |  |  | no |  |  | 0 | 0 | 0 | 0
oh_line_8102602_200843972 |  | AD | node_8102602_200843973 | node_8102602_200843972 | 195.559 | bal_1P_2AC | 8102602 | no | no |  |  | no |  |  | 0 | 0 | 0 | 0
oh_line_8102602_200843973 |  | AD | node_8102602_200843974 | node_8102602_200843973 | 201.635 | bal_1P_2AC | 8102602 | no | no |  |  | no |  |  | 0 | 0 | 0 | 0
oh_line_8102602_200843974 |  | AD | node_8102602_200843977 | node_8102602_200843974 | 193.531 | bal_1P_2AC | 8102602 | no | no |  |  | no |  |  | 0 | 0 | 0 | 0
oh_line_8102602_200843975 |  | AD | node_8102602_200843974 | node_8102602_200843975 | 163.167 | bal_1P_1/0AA | 8102602 | no | no |  |  | no |  |  | 0 | 0 | 0 | 0
oh_line_8102602_200843977 |  | AD | node_8102602_200843978 | node_8102602_200843977 | 222.813 | bal_1P_2AC | 8102602 | no | no |  |  | no |  |  | 0 | 0 | 0 | 0
oh_line_8102602_200843978 |  | AD | node_8102602_200843979 | node_8102602_200843978 | 127.861 | bal_1P_2AC | 8102602 | no | no |  |  | no |  |  | 0 | 0 | 0 | 0
oh_line_8102602_200843979 |  | AD | node_8102602_200843980 | node_8102602_200843979 | 120.482 | bal_1P_2AC | 8102602 | no | no |  |  | no |  |  | 0 | 0 | 0 | 0
oh_line_8102602_200843980 |  | AD | node_8102602_200843981 | node_8102602_200843980 | 146.289 | bal_1P_2AC | 8102602 | no | no |  |  | no |  |  | 0 | 0 | 0 | 0
oh_line_8102602_200843981 |  | AD | node_8102602_200843982 | node_8102602_200843981 | 195.931 | bal_1P_2AC | 8102602 | no | no |  |  | no |  |  | 0 | 0 | 0 | 0
oh_line_8102602_200843982 |  | AD | node_8102602_200843983 | node_intto1_8102602_200843982 | 185.623 | bal_1P_2AC | 8102602 | no | no |  |  | no |  |  | 0 | 0 | 0 | 0
oh_line_8102602_200843983 |  | AD | node_8102602_200843984 | node_8102602_200843983 | 206.375 | bal_1P_2AC | 8102602 | no | no |  |  | no |  |  | 0 | 0 | 0 | 0
oh_line_8102602_200843984 |  | AD | node_8102602_200843985 | node_8102602_200843984 | 206.403 | bal_1P_2AC | 8102602 | no | no |  |  | no |  |  | 0 | 0 | 0 | 0
oh_line_8102602_200843985 |  | AD | node_8102602_200843986 | node_8102602_200843985 | 202.807 | bal_1P_2AC | 8102602 | no | no |  |  | no |  |  | 0 | 0 | 0 | 0
oh_line_8102602_200843986 |  | AD | node_8102602_200843987 | node_8102602_200843986 | 205.185 | bal_1P_2AC | 8102602 | no | no |  |  | no |  |  | 0 | 0 | 0 | 0
oh_line_8102602_200843987 |  | AD | node_8102602_200843988 | node_8102602_200843987 | 207.101 | bal_1P_2AC | 8102602 | no | no |  |  | no |  |  | 0 | 0 | 0 | 0
oh_line_8102602_200843988 |  | AD | node_8102602_200843989 | node_8102602_200843988 | 217.465 | bal_1P_2AC | 8102602 | no | no |  |  | no |  |  | 0 | 0 | 0 | 0
oh_line_8102602_200843989 |  | AD | node_8102602_200843990 | node_8102602_200843989 | 193.868 | bal_1P_2AC | 8102602 | no | no |  |  | no |  |  | 0 | 0 | 0 | 0
oh_line_8102602_200843990 |  | AD | node_8102602_200843991 | node_8102602_200843990 | 187.453 | bal_1P_2AC | 8102602 | no | no |  |  | no |  |  | 0 | 0 | 0 | 0
oh_line_8102602_200843991 |  | AD | node_8102602_200843992 | node_8102602_200843991 | 277.464 | bal_1P_2AC | 8102602 | no | no |  |  | no |  |  | 0 | 0 | 0 | 0
oh_line_8102602_200843992 |  | AD | node_8102602_200843993 | node_8102602_200843992 | 261.791 | bal_1P_2AC | 8102602 | no | no |  |  | no |  |  | 0 | 0 | 0 | 0
oh_line_8102602_200843993 |  | AD | node_8102602_200843994 | node_8102602_200843993 | 140.783 | bal_1P_336AC | 8102602 | no | no |  |  | no |  |  | 0 | 0 | 0 | 0
oh_line_8102602_200843994 |  | AD | node_8102602_200839374 | node_intto1_8102602_200843994 | 225.544 | bal_1P_336AC | 8102602 | no | no |  |  | no |  |  | 0 | 0 | 0 | 0
oh_line_8102602_200843995 |  | AD | node_8102602_200843889 | node_8102602_200843995 | 193.352 | bal_1P_1/0AA | 8102602 | no | no |  |  | no |  |  | 0 | 0 | 0 | 0
oh_line_8102602_200844000 |  | AD | node_8102602_200843886 | node_8102602_200844000 | 226.601 | bal_1P_1/0AC | 8102602 | no | no |  |  | no |  |  | 0 | 0 | 0 | 0
oh_line_8102602_200844001 |  | AD | node_8102602_200844000 | node_8102602_200844001 | 227.286 | bal_1P_1/0AC | 8102602 | no | no |  |  | no |  |  | 0 | 0 | 0 | 0
oh_line_8102602_200844006 |  | AD | node_8102602_200843891 | node_8102602_200844006 | 172.979 | bal_1P_1/0AC | 8102602 | no | no |  |  | no |  |  | 0 | 0 | 0 | 0
oh_line_8102602_200844007 |  | AD | node_8102602_200843893 | node_intto1_8102602_200844007 | 203.346 | bal_1P_1/0AC | 8102602 | no | no |  |  | no |  |  | 0 | 0 | 0 | 0
oh_line_8102602_200844018 |  | AD | node_8102602_200843901 | node_8102602_200844018 | 162.167 | bal_1P_2AC | 8102602 | no | no |  |  | no |  |  | 0 | 0 | 0 | 0
oh_line_8102602_200844019 |  | AD | node_8102602_200844018 | node_8102602_200844019 | 190.345 | bal_1P_2AC | 8102602 | no | no |  |  | no |  |  | 0 | 0 | 0 | 0
oh_line_8102602_200844020 |  | AD | node_8102602_200843904 | node_intto1_8102602_200844020 | 188.665 | bal_1P_2AC | 8102602 | no | no |  |  | no |  |  | 0 | 0 | 0 | 0
oh_line_8102602_200844021 |  | AD | node_8102602_200844020 | node_8102602_200844021 | 446.024 | bal_1P_2AC | 8102602 | no | no |  |  | no |  |  | 0 | 0 | 0 | 0
oh_line_8102602_200844022 |  | AD | node_8102602_200843906 | node_8102602_200844022 | 78.955 | bal_1P_1/0AA | 8102602 | no | no |  |  | no |  |  | 0 | 0 | 0 | 0
oh_line_8102602_200844025 |  | AD | node_8102602_200843917 | node_8102602_200844025 | 172.182 | bal_1P_2AC | 8102602 | no | no |  |  | no |  |  | 0 | 0 | 0 | 0
oh_line_8102602_200844028 |  | AD | node_8102602_200962229 | node_8102602_200844028 | 164.688 | bal_1P_1/0AA | 8102602 | no | no |  |  | no |  |  | 0 | 0 | 0 | 0
oh_line_8102602_200844030 |  | AD | node_8102602_200844028 | node_8102602_200844030 | 141.121 | bal_1P_1/0AA | 8102602 | no | no |  |  | no |  |  | 0 | 0 | 0 | 0
oh_line_8102602_200844031 |  | AD | node_8102602_200844030 | node_8102602_200844031 | 226.305 | bal_1P_1/0AC | 8102602 | no | no |  |  | no |  |  | 0 | 0 | 0 | 0
oh_line_8102602_200844032 |  | AD | node_8102602_200982470 | node_8102602_200844032 | 332.804 | bal_1P_2AC | 8102602 | no | no |  |  | no |  |  | 0 | 0 | 0 | 0
oh_line_8102602_200844033 |  | AD | node_8102602_200844032 | node_8102602_200844033 | 134.72 | bal_1P_2AC | 8102602 | no | no |  |  | no |  |  | 0 | 0 | 0 | 0
oh_line_8102602_200844034 |  | AD | node_8102602_200844033 | node_8102602_200844034 | 169.186 | bal_1P_2AC | 8102602 | no | no |  |  | no |  |  | 0 | 0 | 0 | 0
oh_line_8102602_200844037 |  | AD | node_8102602_200843945 | node_8102602_200844037 | 187.443 | bal_1P_1/0AA | 8102602 | no | no |  |  | no |  |  | 0 | 0 | 0 | 0
oh_line_8102602_200844040 |  | AD | node_8102602_200843949 | node_8102602_200844040 | 178.648 | bal_1P_1/0AC | 8102602 | no | no |  |  | no |  |  | 0 | 0 | 0 | 0
oh_line_8102602_200844041 |  | AD | node_8102602_200843952 | node_8102602_200844041 | 287.761 | bal_1P_1/0AA | 8102602 | no | no |  |  | no |  |  | 0 | 0 | 0 | 0
oh_line_8102602_200844042 |  | AD | node_8102602_200844041 | node_8102602_200844042 | 242.789 | bal_1P_1/0AA | 8102602 | no | no |  |  | no |  |  | 0 | 0 | 0 | 0
oh_line_8102602_200844043 |  | AD | node_8102602_200843960 | node_8102602_200844043 | 87.829 | bal_1P_1/0AA | 8102602 | no | no |  |  | no |  |  | 0 | 0 | 0 | 0
oh_line_8102602_200844044 |  | AD | node_8102602_200844043 | node_8102602_200844044 | 78.398 | bal_1P_1/0AA | 8102602 | no | no |  |  | no |  |  | 0 | 0 | 0 | 0
oh_line_8102602_200844046 |  | AD | node_8102602_200843962 | node_8102602_200844046 | 205.851 | bal_1P_1/0AA | 8102602 | no | no |  |  | no |  |  | 0 | 0 | 0 | 0
oh_line_8102602_200844048 |  | AD | node_8102602_200843972 | node_8102602_200844048 | 218.59 | bal_1P_6CU | 8102602 | no | no |  |  | no |  |  | 0 | 0 | 0 | 0
oh_line_8102602_200844049 |  | AD | node_8102602_200843975 | node_8102602_200844049 | 195.023 | bal_1P_1/0AA | 8102602 | no | no |  |  | no |  |  | 0 | 0 | 0 | 0
oh_line_8102602_200844050 |  | AD | node_8102602_200843983 | node_intto1_8102602_200844050 | 65.369 | bal_1P_1/0AA | 8102602 | no | no |  |  | no |  |  | 0 | 0 | 0 | 0
oh_line_8102602_200844051 |  | AD | node_8102602_200843990 | node_8102602_200844051 | 58.258 | bal_1P_1/0AA | 8102602 | no | no |  |  | no |  |  | 0 | 0 | 0 | 0
oh_line_8102602_200844052 |  | AD | node_8102602_200844051 | node_8102602_200844052 | 243.531 | bal_1P_1/0AA | 8102602 | no | no |  |  | no |  |  | 0 | 0 | 0 | 0
oh_line_8102602_200844054 |  | AD | node_8102602_200843993 | node_intto1_8102602_200844054 | 169.97 | bal_1P_2AC | 8102602 | no | no |  |  | no |  |  | 0 | 0 | 0 | 0
oh_line_8102602_200844055 |  | AD | node_8102602_200844054 | node_8102602_200844055 | 377.664 | bal_1P_2AC | 8102602 | no | no |  |  | no |  |  | 0 | 0 | 0 | 0
oh_line_8102602_200844057 |  | AD | node_8102602_200953670 | node_8102602_200844057 | 207.439 | bal_1P_1/0AA | 8102602 | no | no |  |  | no |  |  | 0 | 0 | 0 | 0
oh_line_8102602_200844058 |  | AD | node_8102602_200844057 | node_8102602_200844058 | 228.048 | bal_1P_2AC | 8102602 | no | no |  |  | no |  |  | 0 | 0 | 0 | 0
oh_line_8102602_200844059 |  | AD | node_8102602_200843919 | node_8102602_200844059 | 121.901 | bal_1P_2AC | 8102602 | no | no |  |  | no |  |  | 0 | 0 | 0 | 0
oh_line_8102602_200844060 |  | AD | node_8102602_200844059 | node_8102602_200844060 | 220.216 | bal_1P_2AC | 8102602 | no | no |  |  | no |  |  | 0 | 0 | 0 | 0
oh_line_8102602_200844064 |  | AD | node_8102602_200985559 | node_8102602_200844064 | 281.447 | bal_1P_2AC | 8102602 | no | no |  |  | no |  |  | 0 | 0 | 0 | 0
oh_line_8102602_200844066 |  | AD | node_8102602_200968765 | node_8102602_200844066 | 311.449 | bal_1P_2AC | 8102602 | no | no |  |  | no |  |  | 0 | 0 | 0 | 0
oh_line_8102602_200844067 |  | AD | node_8102602_200844066 | node_8102602_200844067 | 260.436 | bal_1P_2AC | 8102602 | no | no |  |  | no |  |  | 0 | 0 | 0 | 0
oh_line_8102602_200844068 |  | AD | node_8102602_200844067 | node_8102602_200844068 | 398.299 | bal_1P_2AC | 8102602 | no | no |  |  | no |  |  | 0 | 0 | 0 | 0
oh_line_8102602_200844069 |  | AD | node_8102602_200844068 | node_8102602_200844069 | 325.858 | bal_1P_2AC | 8102602 | no | no |  |  | no |  |  | 0 | 0 | 0 | 0
oh_line_8102602_200844070 |  | AD | node_8102602_200844069 | node_8102602_200844070 | 250.887 | bal_1P_2AC | 8102602 | no | no |  |  | no |  |  | 0 | 0 | 0 | 0
oh_line_8102602_200844071 |  | AD | node_8102602_200844070 | node_8102602_200844071 | 336.581 | bal_1P_2AC | 8102602 | no | no |  |  | no |  |  | 0 | 0 | 0 | 0
oh_line_8102602_200844499 |  | AN | node_8102602_200844521 | node_8102602_200844499 | 247.381 | bal_1P_DELTACUST | 8102602 | no | no |  |  | no |  |  | 0 | 0 | 0 | 0
oh_line_8102602_200844500 |  | AD | node_8102602_200843911 | node_8102602_200844500 | 124.719 | bal_1P_1/0AC | 8102602 | no | no |  |  | no |  |  | 0 | 0 | 0 | 0
oh_line_8102602_200844501 |  | AD | node_8102602_200844500 | node_intto1_8102602_200844501 | 347.649 | bal_1P_1/0AC | 8102602 | no | no |  |  | no |  |  | 0 | 0 | 0 | 0
oh_line_8102602_200844502 |  | AD | node_8102602_200844501 | node_8102602_200844502 | 185.617 | bal_1P_1/0AC | 8102602 | no | no |  |  | no |  |  | 0 | 0 | 0 | 0
oh_line_8102602_200844503 |  | AD | node_8102602_200844501 | node_8102602_200844503 | 236.302 | bal_1P_1/0AC | 8102602 | no | no |  |  | no |  |  | 0 | 0 | 0 | 0
oh_line_8102602_200844504 |  | AD | node_8102602_200844501 | node_8102602_200844504 | 334.167 | bal_1P_1/0AC | 8102602 | no | no |  |  | no |  |  | 0 | 0 | 0 | 0
oh_line_8102602_200844505 |  | AD | node_8102602_200844504 | node_8102602_200844505 | 289.24 | bal_1P_1/0AC | 8102602 | no | no |  |  | no |  |  | 0 | 0 | 0 | 0
oh_line_8102602_200844506 |  | AD | node_8102602_200844522 | node_8102602_200844506 | 186.702 | bal_1P_2AC | 8102602 | no | no |  |  | no |  |  | 0 | 0 | 0 | 0
oh_line_8102602_200844507 |  | AD | node_8102602_200844506 | node_8102602_200844507 | 205.768 | bal_1P_2AC | 8102602 | no | no |  |  | no |  |  | 0 | 0 | 0 | 0
oh_line_8102602_200844508 |  | AD | node_8102602_200844507 | node_8102602_200844508 | 366.311 | bal_1P_1/0AC | 8102602 | no | no |  |  | no |  |  | 0 | 0 | 0 | 0
oh_line_8102602_200844510 |  | AD | node_8102602_200844508 | node_8102602_200844510 | 373.631 | bal_1P_1/0AC | 8102602 | no | no |  |  | no |  |  | 0 | 0 | 0 | 0
oh_line_8102602_200844511 |  | AD | node_8102602_200844510 | node_8102602_200844511 | 346.545 | bal_1P_1/0AC | 8102602 | no | no |  |  | no |  |  | 0 | 0 | 0 | 0
oh_line_8102602_200844512 |  | AD | node_8102602_200844505 | node_8102602_200844512 | 73.903 | bal_1P_2AC | 8102602 | no | no |  |  | no |  |  | 0 | 0 | 0 | 0
oh_line_8102602_200844513 |  | AD | node_8102602_200844512 | node_8102602_200844513 | 212.428 | bal_1P_2AC | 8102602 | no | no |  |  | no |  |  | 0 | 0 | 0 | 0
oh_line_8102602_200844514 |  | AD | node_8102602_200844513 | node_8102602_200844514 | 190.244 | bal_1P_2AC | 8102602 | no | no |  |  | no |  |  | 0 | 0 | 0 | 0
oh_line_8102602_200844515 |  | AD | node_8102602_200844514 | node_8102602_200844515 | 431.151 | bal_1P_2AC | 8102602 | no | no |  |  | no |  |  | 0 | 0 | 0 | 0
oh_line_8102602_200844516 |  | AD | node_8102602_200844515 | node_8102602_200844516 | 288.473 | bal_1P_2AC | 8102602 | no | no |  |  | no |  |  | 0 | 0 | 0 | 0
oh_line_8102602_200844517 |  | AD | node_8102602_200844516 | node_8102602_200844517 | 348.609 | bal_1P_2AC | 8102602 | no | no |  |  | no |  |  | 0 | 0 | 0 | 0
oh_line_8102602_200844518 |  | AD | node_8102602_200844517 | node_8102602_200844518 | 404.41 | bal_1P_2AC | 8102602 | no | no |  |  | no |  |  | 0 | 0 | 0 | 0
oh_line_8102602_200844519 |  | AD | node_8102602_200844518 | node_8102602_200844519 | 233.76 | bal_1P_1/0AA | 8102602 | no | no |  |  | no |  |  | 0 | 0 | 0 | 0
oh_line_8102602_200844520 |  | AD | node_8102602_200964450 | node_8102602_200844520 | 56.553 | bal_1P_2AC | 8102602 | no | no |  |  | no |  |  | 0 | 0 | 0 | 0
oh_line_8102602_200844521 |  | AD | node_8102602_200844520 | node_8102602_200844521 | 50.356 | bal_1P_1/0AA | 8102602 | no | no |  |  | no |  |  | 0 | 0 | 0 | 0
oh_line_8102602_200844522 |  | AD | node_8102602_200844520 | node_8102602_200844522 | 378.147 | bal_1P_2AC | 8102602 | no | no |  |  | no |  |  | 0 | 0 | 0 | 0
oh_line_8102602_200844523 |  | AD | node_8102602_200844522 | node_8102602_200844523 | 91.774 | bal_1P_1/0AA | 8102602 | no | no |  |  | no |  |  | 0 | 0 | 0 | 0
oh_line_8102602_200844533 |  | AD | node_8102602_200843878 | node_intto1_8102602_200844533 | 36.742 | bal_1P_2AC | 8102602 | no | no |  |  | no |  |  | 0 | 0 | 0 | 0
oh_line_8102602_200844534 |  | AD | node_8102602_200844533 | node_8102602_200844534 | 308.346 | bal_1P_2AC | 8102602 | no | no |  |  | no |  |  | 0 | 0 | 0 | 0
oh_line_8102602_200844535 |  | AD | node_8102602_200844534 | node_8102602_200844535 | 287.171 | bal_1P_2AC | 8102602 | no | no |  |  | no |  |  | 0 | 0 | 0 | 0
oh_line_8102602_200844608 |  | AD | node_8102602_200843788 | node_8102602_200844608 | 215.256 | bal_1P_2AC | 8102602 | no | no |  |  | no |  |  | 0 | 0 | 0 | 0
oh_line_8102602_200844609 |  | AD | node_8102602_200844608 | node_8102602_200844609 | 209.139 | bal_1P_2AC | 8102602 | no | no |  |  | no |  |  | 0 | 0 | 0 | 0
oh_line_8102602_200844610 |  | AD | node_8102602_200844609 | node_8102602_200844610 | 195.518 | bal_1P_2AC | 8102602 | no | no |  |  | no |  |  | 0 | 0 | 0 | 0
oh_line_8102602_200844611 |  | AD | node_8102602_200844610 | node_8102602_200844611 | 190.071 | bal_1P_2AC | 8102602 | no | no |  |  | no |  |  | 0 | 0 | 0 | 0
oh_line_8102602_200844612-1 |  | AD | node_220465121 | node_8102602_200844612 | 18.832 | bal_1P_1/0AA | 8102602 | no | no |  |  | no |  |  | 0 | 0 | 0 | 0
oh_line_8102602_200844612-2 |  | AD | node_220623968 | node_intto1_220465121 | 15.57 | bal_1P_1/0AA | 8102602 | no | no |  |  | no |  |  | 0 | 0 | 0 | 0
oh_line_8102602_200844612-3 |  | AD | node_8102602_200844611 | node_intto1_220623968 | 167.707 | bal_1P_1/0AA | 8102602 | no | no |  |  | no |  |  | 0 | 0 | 0 | 0
oh_line_8102602_200844613 |  | AD | node_8102602_200844610 | node_8102602_200844613 | 155.746 | bal_1P_2AC | 8102602 | no | no |  |  | no |  |  | 0 | 0 | 0 | 0
oh_line_8102602_200844614 |  | AD | node_8102602_200844613 | node_8102602_200844614 | 96.038 | bal_1P_2AC | 8102602 | no | no |  |  | no |  |  | 0 | 0 | 0 | 0
oh_line_8102602_200844615 |  | AD | node_8102602_200844614 | node_8102602_200844615 | 196.645 | bal_1P_2AC | 8102602 | no | no |  |  | no |  |  | 0 | 0 | 0 | 0
oh_line_8102602_200844616 |  | AD | node_8102602_200844615 | node_8102602_200844616 | 211.646 | bal_1P_2AC | 8102602 | no | no |  |  | no |  |  | 0 | 0 | 0 | 0
oh_line_8102602_200844748 |  | AD | node_8102602_200843968 | node_intto1_8102602_200844748 | 300.779 | bal_1P_1/0AA | 8102602 | no | no |  |  | no |  |  | 0 | 0 | 0 | 0
oh_line_8102602_200844749 |  | AD | node_8102602_200844748 | node_intto1_8102602_200844749 | 346.972 | bal_1P_1/0AA | 8102602 | no | no |  |  | no |  |  | 0 | 0 | 0 | 0
oh_line_8102602_200844750 |  | AD | node_8102602_200844749 | node_8102602_200844750 | 252.537 | bal_1P_1/0AA | 8102602 | no | no |  |  | no |  |  | 0 | 0 | 0 | 0
oh_line_8102602_200844751 |  | AD | node_8102602_200844750 | node_8102602_200844751 | 228.35 | bal_1P_1/0AA | 8102602 | no | no |  |  | no |  |  | 0 | 0 | 0 | 0
oh_line_8102602_200844752 |  | AD | node_8102602_200844751 | node_8102602_200844752 | 331.195 | bal_1P_1/0AA | 8102602 | no | no |  |  | no |  |  | 0 | 0 | 0 | 0
oh_line_8102602_200844753 |  | AD | node_8102602_200844752 | node_8102602_200844753 | 329.268 | bal_1P_1/0AA | 8102602 | no | no |  |  | no |  |  | 0 | 0 | 0 | 0
oh_line_8102602_200844754 |  | AD | node_8102602_200844753 | node_8102602_200844754 | 242.851 | bal_1P_1/0AA | 8102602 | no | no |  |  | no |  |  | 0 | 0 | 0 | 0
oh_line_8102602_200844755 |  | AD | node_8102602_200844754 | node_8102602_200844755 | 269.942 | bal_1P_1/0AA | 8102602 | no | no |  |  | no |  |  | 0 | 0 | 0 | 0
oh_line_8102602_200844756 |  | AD | node_8102602_200844755 | node_8102602_200844756 | 242.72 | bal_1P_1/0AA | 8102602 | no | no |  |  | no |  |  | 0 | 0 | 0 | 0
oh_line_8102602_200844757 |  | AD | node_8102602_200844756 | node_8102602_200844757 | 231.489 | bal_1P_1/0AA | 8102602 | no | no |  |  | no |  |  | 0 | 0 | 0 | 0
oh_line_8102602_200845143 |  | ABCD | node_8102602_200845144 | node_8102602_200845143 | 144.284 | bal_3P_336AC | 8102602 | no | no |  |  | no |  |  | 0 | 0 | 0 | 0
oh_line_8102602_200845144 |  | ABCD | node_8102602_200845145 | node_8102602_200845144 | 183.26 | bal_3P_336AC | 8102602 | no | no |  |  | no |  |  | 0 | 0 | 0 | 0
oh_line_8102602_200845145 |  | ABCD | node_8102602_200845146 | node_8102602_200845145 | 192.184 | bal_3P_336AC | 8102602 | no | no |  |  | no |  |  | 0 | 0 | 0 | 0
oh_line_8102602_200845146 |  | ABCD | node_8102602_200845438 | node_8102602_200845146 | 61.733 | bal_3P_336AC | 8102602 | no | no |  |  | no |  |  | 0 | 0 | 0 | 0
oh_line_8102602_200845147 |  | ABCD | node_8102602_200845146 | node_8102602_200845147 | 130.072 | bal_3P_336AC | 8102602 | no | no |  |  | no |  |  | 0 | 0 | 0 | 0
oh_line_8102602_200845148 |  | ABCD | node_8102602_200845147 | node_8102602_200845148 | 126.173 | bal_3P_336AC | 8102602 | no | no |  |  | no |  |  | 0 | 0 | 0 | 0
oh_line_8102602_200845149 |  | AD | node_8102602_200845148 | node_8102602_200845149 | 97.062 | bal_1P_1/0AC | 8102602 | no | no |  |  | no |  |  | 0 | 0 | 0 | 0
oh_line_8102602_200845150 |  | AD | node_8102602_200845148 | node_intto1_8102602_200845150 | 167.802 | bal_1P_336AC | 8102602 | no | no |  |  | no |  |  | 0 | 0 | 0 | 0
oh_line_8102602_200845151 |  | AD | node_8102602_200845150 | node_8102602_200845151 | 205.096 | bal_1P_336AC | 8102602 | no | no |  |  | no |  |  | 0 | 0 | 0 | 0
oh_line_8102602_200845154 |  | AD | node_8102602_200845151 | node_8102602_200845154 | 139.505 | bal_1P_336AC | 8102602 | no | no |  |  | no |  |  | 0 | 0 | 0 | 0
oh_line_8102602_200845156 |  | AD | node_8102602_200845154 | node_8102602_200845156 | 244.096 | bal_1P_2AC | 8102602 | no | no |  |  | no |  |  | 0 | 0 | 0 | 0
oh_line_8102602_200845158 |  | AD | node_8102602_200845156 | node_8102602_200845158 | 186.242 | bal_1P_2AC | 8102602 | no | no |  |  | no |  |  | 0 | 0 | 0 | 0
oh_line_8102602_200845159 |  | AD | node_8102602_200845158 | node_8102602_200845159 | 188.056 | bal_1P_2AC | 8102602 | no | no |  |  | no |  |  | 0 | 0 | 0 | 0
oh_line_8102602_200845160 |  | AD | node_8102602_200845159 | node_8102602_200845160 | 201.76 | bal_1P_2AC | 8102602 | no | no |  |  | no |  |  | 0 | 0 | 0 | 0
oh_line_8102602_200845437 |  | ABCD | node_8102602_200846681 | node_8102602_200845437 | 493.972 | bal_3P_336AC | 8102602 | no | no |  |  | no |  |  | 0 | 0 | 0 | 0
oh_line_8102602_200845438 |  | ABCD | node_8102602_200845437 | node_intto1_8102602_200845438 | 317.17 | bal_3P_336AC | 8102602 | no | no |  |  | no |  |  | 0 | 0 | 0 | 0
oh_line_8102602_200846003 |  | AD | node_8102602_200846038 | node_8102602_200846003 | 187.999 | bal_1P_1/0AC | 8102602 | no | no |  |  | no |  |  | 0 | 0 | 0 | 0
oh_line_8102602_200846004 |  | AD | node_8102602_200846003 | node_8102602_200846004 | 205.685 | bal_1P_1/0AC | 8102602 | no | no |  |  | no |  |  | 0 | 0 | 0 | 0
oh_line_8102602_200846005 |  | AD | node_8102602_200846004 | node_8102602_200846005 | 190.336 | bal_1P_1/0AC | 8102602 | no | no |  |  | no |  |  | 0 | 0 | 0 | 0
oh_line_8102602_200846006 |  | AD | node_8102602_200846003 | node_8102602_200846006 | 320.134 | bal_1P_1/0AC | 8102602 | no | no |  |  | no |  |  | 0 | 0 | 0 | 0
oh_line_8102602_200846007 |  | AD | node_8102602_200846006 | node_8102602_200846007 | 273.544 | bal_1P_1/0AC | 8102602 | no | no |  |  | no |  |  | 0 | 0 | 0 | 0
oh_line_8102602_200846010 |  | AD | node_8102602_200846006 | node_8102602_200846010 | 214.517 | bal_1P_1/0AC | 8102602 | no | no |  |  | no |  |  | 0 | 0 | 0 | 0
oh_line_8102602_200846011 |  | AD | node_8102602_200846010 | node_8102602_200846011 | 283.509 | bal_1P_2AC | 8102602 | no | no |  |  | no |  |  | 0 | 0 | 0 | 0
oh_line_8102602_200846012 |  | AD | node_8102602_200846011 | node_8102602_200846012 | 459.85 | bal_1P_2AC | 8102602 | no | no |  |  | no |  |  | 0 | 0 | 0 | 0
oh_line_8102602_200846013 |  | AD | node_8102602_200846012 | node_8102602_200846013 | 478.41 | bal_1P_2AC | 8102602 | no | no |  |  | no |  |  | 0 | 0 | 0 | 0
oh_line_8102602_200846014 |  | AD | node_8102602_200846013 | node_8102602_200846014 | 365.911 | bal_1P_2AC | 8102602 | no | no |  |  | no |  |  | 0 | 0 | 0 | 0
oh_line_8102602_200846015 |  | AD | node_8102602_312145150 | node_8102602_200846015 | 230.884 | bal_1P_2AC | 8102602 | no | no |  |  | no |  |  | 0 | 0 | 0 | 0
oh_line_8102602_200846016 |  | AD | node_8102602_200846015 | node_8102602_200846016 | 353.541 | bal_1P_2AC | 8102602 | no | no |  |  | no |  |  | 0 | 0 | 0 | 0
oh_line_8102602_200846017 |  | AD | node_8102602_200846016 | node_8102602_200846017 | 474.186 | bal_1P_2AC | 8102602 | no | no |  |  | no |  |  | 0 | 0 | 0 | 0
oh_line_8102602_200846018 |  | AD | node_8102602_200846016 | node_8102602_200846018 | 229.718 | bal_1P_1/0AA | 8102602 | no | no |  |  | no |  |  | 0 | 0 | 0 | 0
oh_line_8102602_200846019 |  | AD | node_8102602_200846017 | node_8102602_200846019 | 200.263 | bal_1P_1/0AA | 8102602 | no | no |  |  | no |  |  | 0 | 0 | 0 | 0
oh_line_8102602_200846020 |  | AD | node_8102602_200846019 | node_8102602_200846020 | 275.533 | bal_1P_1/0AA | 8102602 | no | no |  |  | no |  |  | 0 | 0 | 0 | 0
oh_line_8102602_200846021 |  | AD | node_8102602_200846016 | node_8102602_200846021 | 386.816 | bal_1P_2AC | 8102602 | no | no |  |  | no |  |  | 0 | 0 | 0 | 0
oh_line_8102602_200846023 |  | ABCD | node_8102602_200846712 | node_8102602_200846023 | 308.789 | bal_3P_1/0AC | 8102602 | no | no |  |  | no |  |  | 0 | 0 | 0 | 0
oh_line_8102602_200846024 |  | ABCD | node_8102602_200846023 | node_8102602_200846024 | 77.04 | bal_3P_1/0AC | 8102602 | no | no |  |  | no |  |  | 0 | 0 | 0 | 0
oh_line_8102602_200846025-1 |  | ABCD | node_8102602_200846024 | node_1376700_751_15379966_89 | 98.803 | bal_3P_1/0AC | 8102602 | no | no |  |  | no |  |  | 0 | 0 | 0 | 0
oh_line_8102602_200846025-2 |  | ABCD | node_1376700_751_15379966_89 | node_8102602_200846025 | 8.111 | bal_3P_1/0AC | 8102602 | no | no |  |  | no |  |  | 0 | 0 | 0 | 0
oh_line_8102602_200846026 |  | ABCD | node_8102602_200846025 | node_intto1_8102602_200846026 | 271.005 | bal_3P_1/0AC | 8102602 | no | no |  |  | no |  |  | 0 | 0 | 0 | 0
oh_line_8102602_200846027 |  | ABCD | node_8102602_200846026 | node_8102602_200846027 | 253.209 | bal_3P_1/0AC | 8102602 | no | no |  |  | no |  |  | 0 | 0 | 0 | 0
oh_line_8102602_200846028 |  | ABCD | node_8102602_200846027 | node_intto1_8102602_200846028 | 311.393 | bal_3P_1/0AC | 8102602 | no | no |  |  | no |  |  | 0 | 0 | 0 | 0
oh_line_8102602_200846029 |  | AD | node_8102602_200846028 | node_8102602_200846029 | 216.643 | bal_1P_1/0AC | 8102602 | no | no |  |  | no |  |  | 0 | 0 | 0 | 0
oh_line_8102602_200846031 |  | ABCD | node_8102602_200846028 | node_8102602_200846031 | 186.533 | bal_3P_2AC | 8102602 | no | no |  |  | no |  |  | 0 | 0 | 0 | 0
oh_line_8102602_200846032 |  | ABCD | node_8102602_200846031 | node_8102602_200846032 | 147.022 | bal_3P_2AC | 8102602 | no | no |  |  | no |  |  | 0 | 0 | 0 | 0
oh_line_8102602_200846033 |  | AD | node_8102602_200846032 | node_8102602_200846033 | 205.812 | bal_1P_1/0AC | 8102602 | no | no |  |  | no |  |  | 0 | 0 | 0 | 0
oh_line_8102602_200846035 |  | AD | node_8102602_200846033 | node_8102602_200846035 | 217.355 | bal_1P_1/0AC | 8102602 | no | no |  |  | no |  |  | 0 | 0 | 0 | 0
oh_line_8102602_200846036 |  | AD | node_8102602_200846035 | node_8102602_200846036 | 151.299 | bal_1P_1/0AC | 8102602 | no | no |  |  | no |  |  | 0 | 0 | 0 | 0
oh_line_8102602_200846038 |  | AD | node_8102602_200846033 | node_8102602_200846038 | 169.715 | bal_1P_1/0AC | 8102602 | no | no |  |  | no |  |  | 0 | 0 | 0 | 0
oh_line_8102602_200846499 |  | ABCD | node_8102602_200846501 | node_8102602_200846499 | 154.56 | bal_3P_6CU | 8102602 | no | no |  |  | no |  |  | 0 | 0 | 0 | 0
oh_line_8102602_200846501 |  | ABCD | node_8102602_200846502 | node_8102602_200846501 | 106.767 | bal_3P_6CU | 8102602 | no | no |  |  | no |  |  | 0 | 0 | 0 | 0
oh_line_8102602_200846502 |  | ABCD | node_8102602_200846510 | node_8102602_200846502 | 137.573 | bal_3P_6CU | 8102602 | no | no |  |  | no |  |  | 0 | 0 | 0 | 0
oh_line_8102602_200846503 |  | AD | node_8102602_200846502 | node_intto1_8102602_200846503 | 71.805 | bal_1P_1/0AC | 8102602 | no | no |  |  | no |  |  | 0 | 0 | 0 | 0
oh_line_8102602_200846504 |  | AD | node_8102602_200846503 | node_8102602_200846504 | 111.288 | bal_1P_1/0AC | 8102602 | no | no |  |  | no |  |  | 0 | 0 | 0 | 0
oh_line_8102602_200846510 |  | ABCD | node_8102602_200846513 | node_8102602_200846510 | 170.436 | bal_3P_6CU | 8102602 | no | no |  |  | no |  |  | 0 | 0 | 0 | 0
oh_line_8102602_200846513 |  | ABCD | node_8102602_200846517 | node_8102602_200846513 | 188.896 | bal_3P_6CU | 8102602 | no | no |  |  | no |  |  | 0 | 0 | 0 | 0
oh_line_8102602_200846514 |  | AD | node_8102602_200846513 | node_8102602_200846514 | 292.605 | bal_1P_1/0AA | 8102602 | no | no |  |  | no |  |  | 0 | 0 | 0 | 0
oh_line_8102602_200846515 |  | AD | node_8102602_200846514 | node_8102602_200846515 | 105.082 | bal_1P_1/0AA | 8102602 | no | no |  |  | no |  |  | 0 | 0 | 0 | 0
oh_line_8102602_200846516 |  | AD | node_8102602_200846515 | node_8102602_200846516 | 133.365 | bal_1P_1/0AA | 8102602 | no | no |  |  | no |  |  | 0 | 0 | 0 | 0
oh_line_8102602_200846517 |  | ABCD | node_8102602_200846518 | node_8102602_200846517 | 147.513 | bal_3P_6CU | 8102602 | no | no |  |  | no |  |  | 0 | 0 | 0 | 0
oh_line_8102602_200846518 |  | ABCD | node_8102602_201066647 | node_8102602_200846518 | 203.296 | bal_3P_6CU | 8102602 | no | no |  |  | no |  |  | 0 | 0 | 0 | 0
oh_line_8102602_200846520 |  | ABCD | node_8102602_200846521 | node_8102602_200846520 | 251.244 | bal_3P_6CU | 8102602 | no | no |  |  | no |  |  | 0 | 0 | 0 | 0
oh_line_8102602_200846521 |  | ABCD | node_8102602_200846522 | node_8102602_200846521 | 64.068 | bal_3P_6CU | 8102602 | no | no |  |  | no |  |  | 0 | 0 | 0 | 0
oh_line_8102602_200846522 |  | ABCD | node_8102602_200846523 | node_intto1_8102602_200846522 | 72.791 | bal_3P_6CU | 8102602 | no | no |  |  | no |  |  | 0 | 0 | 0 | 0
oh_line_8102602_200846523 |  | ABCD | node_8102602_200846524 | node_8102602_200846523 | 152.674 | bal_3P_6CU | 8102602 | no | no |  |  | no |  |  | 0 | 0 | 0 | 0
oh_line_8102602_200846524 |  | ABCD | node_8102602_200846532 | node_8102602_200846524 | 144.301 | bal_3P_2AC | 8102602 | no | no |  |  | no |  |  | 0 | 0 | 0 | 0
oh_line_8102602_200846525 |  | ABCD | node_8102602_200846524 | node_8102602_200846525 | 101.395 | bal_3P_2AC | 8102602 | no | no |  |  | no |  |  | 0 | 0 | 0 | 0
oh_line_8102602_200846526 |  | ABCD | node_8102602_200846525 | node_8102602_200846526 | 153.587 | bal_3P_2AC | 8102602 | no | no |  |  | no |  |  | 0 | 0 | 0 | 0
oh_line_8102602_200846527 |  | ABCD | node_8102602_200846526 | node_8102602_200846527 | 292.407 | bal_3P_2AC | 8102602 | no | no |  |  | no |  |  | 0 | 0 | 0 | 0
oh_line_8102602_200846529 |  | AD | node_8102602_200846527 | node_8102602_200846529 | 286.658 | bal_1P_1/0AA | 8102602 | no | no |  |  | no |  |  | 0 | 0 | 0 | 0
oh_line_8102602_200846530 |  | AD | node_8102602_200846529 | node_8102602_200846530 | 236.395 | bal_1P_1/0AA | 8102602 | no | no |  |  | no |  |  | 0 | 0 | 0 | 0
oh_line_8102602_200846531 |  | AD | node_8102602_200846530 | node_8102602_200846531 | 255.192 | bal_1P_1/0AA | 8102602 | no | no |  |  | no |  |  | 0 | 0 | 0 | 0
oh_line_8102602_200846532 |  | ABCD | node_8102602_200846533 | node_8102602_200846532 | 173.243 | bal_3P_2AC | 8102602 | no | no |  |  | no |  |  | 0 | 0 | 0 | 0
oh_line_8102602_200846533 |  | ABCD | node_8102602_200846536 | node_8102602_200846533 | 114.22 | bal_3P_336AC | 8102602 | no | no |  |  | no |  |  | 0 | 0 | 0 | 0
oh_line_8102602_200846534 |  | ABCD | node_8102602_200846533 | node_8102602_200846534 | 80.703 | bal_3P_1/0AA | 8102602 | no | no |  |  | no |  |  | 0 | 0 | 0 | 0
oh_line_8102602_200846536 |  | ABCD | node_8102602_200846537 | node_8102602_200846536 | 204.186 | bal_3P_336AC | 8102602 | no | no |  |  | no |  |  | 0 | 0 | 0 | 0
oh_line_8102602_200846537 |  | ABCD | node_8102602_200845143 | node_8102602_200846537 | 238.397 | bal_3P_336AC | 8102602 | no | no |  |  | no |  |  | 0 | 0 | 0 | 0
oh_line_8102602_200846550 |  | ABCD | node_8102602_200846557 | node_8102602_200846550 | 155.701 | bal_3P_6CU | 8102602 | no | no |  |  | no |  |  | 0 | 0 | 0 | 0
oh_line_8102602_200846551 |  | AD | node_8102602_200846550 | node_8102602_200846551 | 79.651 | bal_1P_1/0AA | 8102602 | no | no |  |  | no |  |  | 0 | 0 | 0 | 0
oh_line_8102602_200846552 |  | AD | node_8102602_200846551 | node_intto1_8102602_200846552 | 237.95 | bal_1P_1/0AA | 8102602 | no | no |  |  | no |  |  | 0 | 0 | 0 | 0
oh_line_8102602_200846557 |  | ABCD | node_8102602_200846499 | node_8102602_200846557 | 102.458 | bal_3P_6CU | 8102602 | no | no |  |  | no |  |  | 0 | 0 | 0 | 0
oh_line_8102602_200846673 |  | ABCD | node_8102602_200846802 | node_8102602_200846673 | 234.74 | bal_3P_336AC | 8102602 | no | no |  |  | no |  |  | 0 | 0 | 0 | 0
oh_line_8102602_200846675 |  | ABCD | node_8102602_200846673 | node_8102602_200846675 | 238.633 | bal_3P_336AC | 8102602 | no | no |  |  | no |  |  | 0 | 0 | 0 | 0
oh_line_8102602_200846676 |  | ABCD | node_8102602_200846675 | node_8102602_200846676 | 197.167 | bal_3P_336AC | 8102602 | no | no |  |  | no |  |  | 0 | 0 | 0 | 0
oh_line_8102602_200846677 |  | ABCD | node_8102602_200846676 | node_8102602_200846677 | 104.776 | bal_3P_336AC | 8102602 | no | no |  |  | no |  |  | 0 | 0 | 0 | 0
oh_line_8102602_200846678 |  | ABCD | node_8102602_200846677 | node_8102602_200846678 | 110.196 | bal_3P_336AC | 8102602 | no | no |  |  | no |  |  | 0 | 0 | 0 | 0
oh_line_8102602_200846679 |  | ABCD | node_8102602_200846678 | node_8102602_200846679 | 25.931 | bal_3P_336AC | 8102602 | no | no |  |  | no |  |  | 0 | 0 | 0 | 0
oh_line_8102602_200846680 |  | ABCD | node_8102602_200846679 | node_8102602_200846680 | 335.357 | bal_3P_336AC | 8102602 | no | no |  |  | no |  |  | 0 | 0 | 0 | 0
oh_line_8102602_200846681 |  | ABCD | node_8102602_200846680 | node_8102602_200846681 | 268.324 | bal_3P_336AC | 8102602 | no | no |  |  | no |  |  | 0 | 0 | 0 | 0
oh_line_8102602_200846682 |  | ABCD | node_8102602_200846023 | node_intto1_8102602_200846682 | 214.818 | bal_3P_1/0AC | 8102602 | no | no |  |  | no |  |  | 0 | 0 | 0 | 0
oh_line_8102602_200846683 |  | ABCD | node_8102602_200846682 | node_8102602_200846683 | 236.501 | bal_3P_1/0AC | 8102602 | no | no |  |  | no |  |  | 0 | 0 | 0 | 0
oh_line_8102602_200846684 |  | ABCD | node_8102602_200846683 | node_8102602_200846684 | 323.445 | bal_3P_1/0AC | 8102602 | no | no |  |  | no |  |  | 0 | 0 | 0 | 0
oh_line_8102602_200846686 |  | ABCD | node_8102602_200846684 | node_8102602_200846686 | 218.552 | bal_3P_1/0AC | 8102602 | no | no |  |  | no |  |  | 0 | 0 | 0 | 0
oh_line_8102602_200846687 |  | ABCD | node_8102602_200846686 | node_8102602_200846687 | 332.693 | bal_3P_1/0AC | 8102602 | no | no |  |  | no |  |  | 0 | 0 | 0 | 0
oh_line_8102602_200846688 |  | ABCD | node_8102602_200846687 | node_8102602_200846688 | 167.101 | bal_3P_2AC | 8102602 | no | no |  |  | no |  |  | 0 | 0 | 0 | 0
oh_line_8102602_200846691 |  | ABCD | node_8102602_200846688 | node_8102602_200846691 | 374.289 | bal_3P_2AC | 8102602 | no | no |  |  | no |  |  | 0 | 0 | 0 | 0
oh_line_8102602_200846692 |  | AD | node_8102602_200846691 | node_8102602_200846692 | 169.261 | bal_1P_1/0AC | 8102602 | no | no |  |  | no |  |  | 0 | 0 | 0 | 0
oh_line_8102602_200846694 |  | ABCD | node_8102602_200846691 | node_8102602_200846694 | 361.368 | bal_3P_2AC | 8102602 | no | no |  |  | no |  |  | 0 | 0 | 0 | 0
oh_line_8102602_200846695 |  | AD | node_8102602_200846694 | node_8102602_200846695 | 218.5 | bal_1P_1/0AA | 8102602 | no | no |  |  | no |  |  | 0 | 0 | 0 | 0
oh_line_8102602_200846712 |  | ABCD | node_8102602_200846533 | node_8102602_200846712 | 64.323 | bal_3P_1/0AC | 8102602 | no | no |  |  | no |  |  | 0 | 0 | 0 | 0
oh_line_8102602_200846801-1 |  | AD | node_220416404 | node_8102602_200846801 | 9.107 | bal_1P_1/0AC | 8102602 | no | no |  |  | no |  |  | 0 | 0 | 0 | 0
oh_line_8102602_200846801-2 |  | AD | node_220465098 | node_intto1_220416404 | 10.609 | bal_1P_1/0AC | 8102602 | no | no |  |  | no |  |  | 0 | 0 | 0 | 0
oh_line_8102602_200846801-3 |  | AD | node_220388763 | node_intto1_220465098 | 198.278 | bal_1P_1/0AC | 8102602 | no | no |  |  | no |  |  | 0 | 0 | 0 | 0
oh_line_8102602_200846801-4 |  | AD | node_8102602_200840270 | node_intto1_220388763 | 16.532 | bal_1P_1/0AC | 8102602 | no | no |  |  | no |  |  | 0 | 0 | 0 | 0
oh_line_8102602_200846802 |  | ABCD | node_8102602_200911534 | node_8102602_200846802 | 183.759 | bal_3P_336AC | 8102602 | no | no |  |  | no |  |  | 0 | 0 | 0 | 0
oh_line_8102602_200911531 |  | ABCD | node_8102602_200846023 | node_intto1_8102602_200911531 | 75.066 | bal_3P_1/0AC | 8102602 | no | no |  |  | no |  |  | 0 | 0 | 0 | 0
oh_line_8102602_200911534-1 |  | ABCD | node_311897257 | node_intto1_1374746_127_15378195_325 | 3.929 | bal_3P_336AC | 8102602 | no | no |  |  | no |  |  | 0 | 0 | 0 | 0
oh_line_8102602_200911534-2 |  | ABCD | node_8102602_200911534 | node_intto1_311897257 | 11.689 | bal_3P_336AC | 8102602 | no | no |  |  | no |  |  | 0 | 0 | 0 | 0
oh_line_8102602_200911534-3 |  | ABCD | node_SOURCE_8102602 | node_8102602_200911534 | 80.252 | bal_3P_336AC | 8102602 | no | no |  |  | no |  |  | 0 | 0 | 0 | 0
oh_line_8102602_200911537 |  | AD | node_8102602_200846802 | node_8102602_200911537 | 91.516 | bal_1P_1/0AA | 8102602 | no | no |  |  | no |  |  | 0 | 0 | 0 | 0
oh_line_8102602_200953670 |  | AD | node_8102602_200844055 | node_8102602_200953670 | 417.544 | bal_1P_2AC | 8102602 | no | no |  |  | no |  |  | 0 | 0 | 0 | 0
oh_line_8102602_200953671 |  | AD | node_8102602_200953670 | node_intto1_8102602_200953671 | 116.191 | bal_1P_1/0AA | 8102602 | no | no |  |  | no |  |  | 0 | 0 | 0 | 0
oh_line_8102602_200959362 |  | AD | node_8102602_200840132 | node_8102602_200959362 | 246.03 | bal_1P_1/0AA | 8102602 | no | no |  |  | no |  |  | 0 | 0 | 0 | 0
oh_line_8102602_200959363 |  | AD | node_8102602_200959362 | node_8102602_200959363 | 207.293 | bal_1P_1/0AA | 8102602 | no | no |  |  | no |  |  | 0 | 0 | 0 | 0
oh_line_8102602_200962229 |  | AD | node_8102602_200843924 | node_intto1_8102602_200962229 | 109.992 | bal_1P_1/0AA | 8102602 | no | no |  |  | no |  |  | 0 | 0 | 0 | 0
oh_line_8102602_200963023 |  | AD | node_8102602_200978360 | node_8102602_200963023 | 48.224 | bal_1P_1/0AA | 8102602 | no | no |  |  | no |  |  | 0 | 0 | 0 | 0
oh_line_8102602_200964450 |  | AD | node_8102602_200844518 | node_8102602_200964450 | 251.247 | bal_1P_2AC | 8102602 | no | no |  |  | no |  |  | 0 | 0 | 0 | 0
oh_line_8102602_200964451 |  | AD | node_8102602_200964450 | node_8102602_200964451 | 193.903 | bal_1P_1/0AA | 8102602 | no | no |  |  | no |  |  | 0 | 0 | 0 | 0
oh_line_8102602_200966331 |  | AD | node_8102602_200844535 | node_8102602_200966331 | 220.166 | bal_1P_2AC | 8102602 | no | no |  |  | no |  |  | 0 | 0 | 0 | 0
oh_line_8102602_200968765 |  | AD | node_8102602_200985559 | node_8102602_200968765 | 92.878 | bal_1P_2AC | 8102602 | no | no |  |  | no |  |  | 0 | 0 | 0 | 0
oh_line_8102602_200969726 |  | AD | node_8102602_200846531 | node_8102602_200969726 | 276.241 | bal_1P_1/0AA | 8102602 | no | no |  |  | no |  |  | 0 | 0 | 0 | 0
oh_line_8102602_200969732 |  | AD | node_8102602_200846530 | node_8102602_200969732 | 269.028 | bal_1P_1/0AA | 8102602 | no | no |  |  | no |  |  | 0 | 0 | 0 | 0
oh_line_8102602_200978360 |  | AD | node_8102602_200846550 | node_8102602_200978360 | 244.03 | bal_1P_4CU | 8102602 | no | no |  |  | no |  |  | 0 | 0 | 0 | 0
oh_line_8102602_200980883 |  | AD | node_8102602_200843952 | node_8102602_200980883 | 206.017 | bal_1P_2AC | 8102602 | no | no |  |  | no |  |  | 0 | 0 | 0 | 0
oh_line_8102602_200982466 |  | AD | node_8102602_200982467 | node_8102602_200982466 | 223.427 | bal_1P_2AC | 8102602 | no | no |  |  | no |  |  | 0 | 0 | 0 | 0
oh_line_8102602_200982467 |  | AD | node_8102602_200982468 | node_8102602_200982467 | 205.372 | bal_1P_2AC | 8102602 | no | no |  |  | no |  |  | 0 | 0 | 0 | 0
oh_line_8102602_200982468 |  | AD | node_8102602_200982469 | node_8102602_200982468 | 163.998 | bal_1P_2AC | 8102602 | no | no |  |  | no |  |  | 0 | 0 | 0 | 0
oh_line_8102602_200982469 |  | AD | node_8102602_200982470 | node_8102602_200982469 | 168.847 | bal_1P_2AC | 8102602 | no | no |  |  | no |  |  | 0 | 0 | 0 | 0
oh_line_8102602_200982470 |  | AD | node_8102602_200982471 | node_8102602_200982470 | 187.888 | bal_1P_2AC | 8102602 | no | no |  |  | no |  |  | 0 | 0 | 0 | 0
oh_line_8102602_200982471 |  | AD | node_8102602_200982472 | node_8102602_200982471 | 178.989 | bal_1P_2AC | 8102602 | no | no |  |  | no |  |  | 0 | 0 | 0 | 0
oh_line_8102602_200982472 |  | AD | node_8102602_200982473 | node_8102602_200982472 | 177.12 | bal_1P_2AC | 8102602 | no | no |  |  | no |  |  | 0 | 0 | 0 | 0
oh_line_8102602_200982473 |  | AD | node_8102602_200982474 | node_8102602_200982473 | 199.223 | bal_1P_2AC | 8102602 | no | no |  |  | no |  |  | 0 | 0 | 0 | 0
oh_line_8102602_200982474 |  | AD | node_8102602_200982475 | node_8102602_200982474 | 198.862 | bal_1P_2AC | 8102602 | no | no |  |  | no |  |  | 0 | 0 | 0 | 0
oh_line_8102602_200982475 |  | AD | node_8102602_200982476 | node_8102602_200982475 | 275.282 | bal_1P_2AC | 8102602 | no | no |  |  | no |  |  | 0 | 0 | 0 | 0
oh_line_8102602_200982476 |  | AD | node_8102602_200982477 | node_8102602_200982476 | 270.829 | bal_1P_2AC | 8102602 | no | no |  |  | no |  |  | 0 | 0 | 0 | 0
oh_line_8102602_200982477 |  | AD | node_8102602_200982478 | node_8102602_200982477 | 126.474 | bal_1P_2AC | 8102602 | no | no |  |  | no |  |  | 0 | 0 | 0 | 0
oh_line_8102602_200982478 |  | AD | node_8102602_200843944 | node_intto1_8102602_200982478 | 514.373 | bal_1P_2AC | 8102602 | no | no |  |  | no |  |  | 0 | 0 | 0 | 0
oh_line_8102602_200984544 |  | AD | node_8102602_200984546 | node_8102602_200984544 | 125.624 | bal_1P_1/0AA | 8102602 | no | no |  |  | no |  |  | 0 | 0 | 0 | 0
oh_line_8102602_200984545 |  | AD | node_8102602_200984544 | node_8102602_200984545 | 252.678 | bal_1P_1/0AA | 8102602 | no | no |  |  | no |  |  | 0 | 0 | 0 | 0
oh_line_8102602_200984546 |  | AD | node_8102602_200982476 | node_8102602_200984546 | 261.421 | bal_1P_1/0AA | 8102602 | no | no |  |  | no |  |  | 0 | 0 | 0 | 0
oh_line_8102602_200985559 |  | AD | node_8102602_200844060 | node_8102602_200985559 | 229.611 | bal_1P_2AC | 8102602 | no | no |  |  | no |  |  | 0 | 0 | 0 | 0
oh_line_8102602_201026874 |  | ABCD | node_8102602_200846028 | node_8102602_201026874 | 65.567 | bal_3P_1/0AC | 8102602 | no | no |  |  | no |  |  | 0 | 0 | 0 | 0
oh_line_8102602_201042072 |  | AN | node_8102602_311886767 | node_8102602_201042072 | 58.684 | bal_1P_DELTACUST | 8102602 | no | no |  |  | no |  |  | 0 | 0 | 0 | 0
oh_line_8102602_201066647 |  | ABCD | node_8102602_200846520 | node_8102602_201066647 | 149.476 | bal_3P_6CU | 8102602 | no | no |  |  | no |  |  | 0 | 0 | 0 | 0
oh_line_8102602_310042196 |  | AD | node_8102602_200843924 | node_intto1_8102602_310042196 | 110.782 | bal_1P_2AC | 8102602 | no | no |  |  | no |  |  | 0 | 0 | 0 | 0
oh_line_8102602_311856267 |  | AD | node_8102602_200846007 | node_8102602_311856267 | 129.678 | bal_1P_1/0AC | 8102602 | no | no |  |  | no |  |  | 0 | 0 | 0 | 0
oh_line_8102602_311859274 |  | AD | node_8102602_200982466 | node_8102602_311859274 | 224.704 | bal_1P_2AC | 8102602 | no | no |  |  | no |  |  | 0 | 0 | 0 | 0
oh_line_8102602_311886767 |  | AD | node_8102602_200843888 | node_8102602_311886767 | 279.815 | bal_1P_2AC | 8102602 | no | no |  |  | no |  |  | 0 | 0 | 0 | 0
oh_line_8102602_311889196 |  | AD | node_8102602_200844751 | node_8102602_311889196 | 467.273 | bal_1P_1/0AA | 8102602 | no | no |  |  | no |  |  | 0 | 0 | 0 | 0
oh_line_8102602_311899694 |  | AD | node_8102602_200844050 | node_8102602_311899694 | 277.483 | bal_1P_1/0AA | 8102602 | no | no |  |  | no |  |  | 0 | 0 | 0 | 0
oh_line_8102602_311899695 |  | AD | node_8102602_311899694 | node_8102602_311899695 | 278.507 | bal_1P_1/0AA | 8102602 | no | no |  |  | no |  |  | 0 | 0 | 0 | 0
oh_line_8102602_311985969 |  | AD | node_8102602_200846020 | node_8102602_311985969 | 203.899 | bal_1P_1/0AA | 8102602 | no | no |  |  | no |  |  | 0 | 0 | 0 | 0
oh_line_8102602_311995284 |  | AD | node_8102602_200839376 | node_8102602_311995284 | 149.678 | bal_1P_1/0AA | 8102602 | no | no |  |  | no |  |  | 0 | 0 | 0 | 0
oh_line_8102602_312046702 |  | AD | node_8102602_200843995 | node_8102602_312046702 | 56.461 | bal_1P_1/0AA | 8102602 | no | no |  |  | no |  |  | 0 | 0 | 0 | 0
oh_line_8102602_312070904 |  | AD | node_8102602_200844523 | node_8102602_312070904 | 77.953 | bal_1P_1/0AA | 8102602 | no | no |  |  | no |  |  | 0 | 0 | 0 | 0
oh_line_8102602_312145150 |  | AD | node_8102602_200840001 | node_8102602_312145150 | 107.433 | bal_1P_2AC | 8102602 | no | no |  |  | no |  |  | 0 | 0 | 0 | 0
oh_line_TAP_OH_900076 |  | AN | node_8102602_200839375 | node_1373301_948_15374051_845 | 0.033 | unb_TAPWIRE_OH | 8102602 | no | no |  |  | no |  |  | 0 | 0 | 0 | 0
oh_line_TAP_OH_900077 |  | AN | node_8102602_200839377 | node_1373379_224_15374451_182 | 0.033 | unb_TAPWIRE_OH | 8102602 | no | no |  |  | no |  |  | 0 | 0 | 0 | 0
oh_line_TAP_OH_900078 |  | AN | node_8102602_200839381 | node_1373598_19_15374979_191 | 0.033 | unb_TAPWIRE_OH | 8102602 | no | no |  |  | no |  |  | 0 | 0 | 0 | 0
oh_line_TAP_OH_900079 |  | AN | node_8102602_200839383 | node_1373763_991_15375334_311 | 0.033 | unb_TAPWIRE_OH | 8102602 | no | no |  |  | no |  |  | 0 | 0 | 0 | 0
oh_line_TAP_OH_900080 |  | AN | node_8102602_200839385 | node_1373865_673_15375789_021 | 0.033 | unb_TAPWIRE_OH | 8102602 | no | no |  |  | no |  |  | 0 | 0 | 0 | 0
oh_line_TAP_OH_900090 |  | AN | node_8102602_200839465 | node_1373520_112_15375382_817 | 0.033 | unb_TAPWIRE_OH | 8102602 | no | no |  |  | no |  |  | 0 | 0 | 0 | 0
oh_line_TAP_OH_900091 |  | AN | node_8102602_200839468 | node_1373532_528_15376321_43 | 0.033 | unb_TAPWIRE_OH | 8102602 | no | no |  |  | no |  |  | 0 | 0 | 0 | 0
oh_line_TAP_OH_900092 |  | AN | node_8102602_200839469 | node_1373913_938_15376817_523 | 0.033 | unb_TAPWIRE_OH | 8102602 | no | no |  |  | no |  |  | 0 | 0 | 0 | 0
oh_line_TAP_OH_900096 |  | AN | node_8102602_200839485 | node_1374578_403_15381073_108 | 0.033 | unb_TAPWIRE_OH | 8102602 | no | no |  |  | no |  |  | 0 | 0 | 0 | 0
oh_line_TAP_OH_900097 |  | AN | node_8102602_200839486 | node_1374425_825_15381189_712 | 0.033 | unb_TAPWIRE_OH | 8102602 | no | no |  |  | no |  |  | 0 | 0 | 0 | 0
oh_line_TAP_OH_900098 |  | AN | node_8102602_200839487 | node_1374271_365_15381238_702 | 0.033 | unb_TAPWIRE_OH | 8102602 | no | no |  |  | no |  |  | 0 | 0 | 0 | 0
oh_line_TAP_OH_900099 |  | AN | node_8102602_200839490 | node_1373886_006_15381608_055 | 0.033 | unb_TAPWIRE_OH | 8102602 | no | no |  |  | no |  |  | 0 | 0 | 0 | 0
oh_line_TAP_OH_900100 |  | AN | node_8102602_200839491 | node_1373656_077_15381621_628 | 0.033 | unb_TAPWIRE_OH | 8102602 | no | no |  |  | no |  |  | 0 | 0 | 0 | 0
oh_line_TAP_OH_900101 |  | AN | node_8102602_200839492 | node_1373467_514_15381763_342 | 0.033 | unb_TAPWIRE_OH | 8102602 | no | no |  |  | no |  |  | 0 | 0 | 0 | 0
oh_line_TAP_OH_900102 |  | AN | node_8102602_200839494 | node_1373324_952_15381937_292 | 0.033 | unb_TAPWIRE_OH | 8102602 | no | no |  |  | no |  |  | 0 | 0 | 0 | 0
oh_line_TAP_OH_900103 |  | AN | node_8102602_200839498 | node_1372789_007_15382348_334 | 0.033 | unb_TAPWIRE_OH | 8102602 | no | no |  |  | no |  |  | 0 | 0 | 0 | 0
oh_line_TAP_OH_900104 |  | AN | node_8102602_200839499 | node_1372598_851_15382466_65 | 0.033 | unb_TAPWIRE_OH | 8102602 | no | no |  |  | no |  |  | 0 | 0 | 0 | 0
oh_line_TAP_OH_900105 |  | AN | node_8102602_200839501 | node_1372247_155_15382679_466 | 0.033 | unb_TAPWIRE_OH | 8102602 | no | no |  |  | no |  |  | 0 | 0 | 0 | 0
oh_line_TAP_OH_900106 |  | AN | node_8102602_200839502 | node_1371993_496_15382784_956 | 0.033 | unb_TAPWIRE_OH | 8102602 | no | no |  |  | no |  |  | 0 | 0 | 0 | 0
oh_line_TAP_OH_900296 |  | AN | node_8102602_200840008 | node_1374381_339_15381356_998 | 0.033 | unb_TAPWIRE_OH | 8102602 | no | no |  |  | no |  |  | 0 | 0 | 0 | 0
oh_line_TAP_OH_900297 |  | AN | node_8102602_200840011 | node_1374736_391_15381631_461 | 0.033 | unb_TAPWIRE_OH | 8102602 | no | no |  |  | no |  |  | 0 | 0 | 0 | 0
oh_line_TAP_OH_900350 |  | AN | node_8102602_200840128 | node_1373918_19_15374976_722 | 0.033 | unb_TAPWIRE_OH | 8102602 | no | no |  |  | no |  |  | 0 | 0 | 0 | 0
oh_line_TAP_OH_900351 |  | AN | node_8102602_200840130 | node_1374151_951_15374801_255 | 0.033 | unb_TAPWIRE_OH | 8102602 | no | no |  |  | no |  |  | 0 | 0 | 0 | 0
oh_line_TAP_OH_900352 |  | AN | node_8102602_200840132 | node_1374454_282_15374954_653 | 0.033 | unb_TAPWIRE_OH | 8102602 | no | no |  |  | no |  |  | 0 | 0 | 0 | 0
oh_line_TAP_OH_900398 |  | AN | node_8102602_200840268 | node_1374400_722_15377093_482 | 0.033 | unb_TAPWIRE_OH | 8102602 | no | no |  |  | no |  |  | 0 | 0 | 0 | 0
oh_line_TAP_OH_901610 |  | AN | node_8102602_200843880 | node_1368007_704_15351786_842 | 0.033 | unb_TAPWIRE_OH | 8102602 | no | no |  |  | no |  |  | 0 | 0 | 0 | 0
oh_line_TAP_OH_901611 |  | AN | node_8102602_200843884 | node_1368366_777_15352099_837 | 0.033 | unb_TAPWIRE_OH | 8102602 | no | no |  |  | no |  |  | 0 | 0 | 0 | 0
oh_line_TAP_OH_901612 |  | AN | node_8102602_200843885 | node_1368487_367_15352327_219 | 0.033 | unb_TAPWIRE_OH | 8102602 | no | no |  |  | no |  |  | 0 | 0 | 0 | 0
oh_line_TAP_OH_901613 |  | AN | node_8102602_200843888 | node_1368631_692_15352965_805 | 0.033 | unb_TAPWIRE_OH | 8102602 | no | no |  |  | no |  |  | 0 | 0 | 0 | 0
oh_line_TAP_OH_901614 |  | AN | node_8102602_200843890 | node_1368787_027_15353346_442 | 0.033 | unb_TAPWIRE_OH | 8102602 | no | no |  |  | no |  |  | 0 | 0 | 0 | 0
oh_line_TAP_OH_901615 |  | AN | node_8102602_200843894 | node_1368950_772_15354065_871 | 0.033 | unb_TAPWIRE_OH | 8102602 | no | no |  |  | no |  |  | 0 | 0 | 0 | 0
oh_line_TAP_OH_901616 |  | AN | node_8102602_200843896 | node_1369047_639_15354475_165 | 0.033 | unb_TAPWIRE_OH | 8102602 | no | no |  |  | no |  |  | 0 | 0 | 0 | 0
oh_line_TAP_OH_901617 |  | AN | node_8102602_200843897 | node_1369095_02_15354677_667 | 0.033 | unb_TAPWIRE_OH | 8102602 | no | no |  |  | no |  |  | 0 | 0 | 0 | 0
oh_line_TAP_OH_901618 |  | AN | node_8102602_200843898 | node_1369077_005_15354811_566 | 0.033 | unb_TAPWIRE_OH | 8102602 | no | no |  |  | no |  |  | 0 | 0 | 0 | 0
oh_line_TAP_OH_901619 |  | AN | node_8102602_200843899 | node_1369048_065_15355077_206 | 0.033 | unb_TAPWIRE_OH | 8102602 | no | no |  |  | no |  |  | 0 | 0 | 0 | 0
oh_line_TAP_OH_901620 |  | AN | node_8102602_200843902 | node_1368973_74_15355689_326 | 0.033 | unb_TAPWIRE_OH | 8102602 | no | no |  |  | no |  |  | 0 | 0 | 0 | 0
oh_line_TAP_OH_901621 |  | AN | node_8102602_200843908 | node_1368986_72_15356697_307 | 0.033 | unb_TAPWIRE_OH | 8102602 | no | no |  |  | no |  |  | 0 | 0 | 0 | 0
oh_line_TAP_OH_901622 |  | AN | node_8102602_200843910 | node_1368951_995_15357030_775 | 0.033 | unb_TAPWIRE_OH | 8102602 | no | no |  |  | no |  |  | 0 | 0 | 0 | 0
oh_line_TAP_OH_901623 |  | AN | node_8102602_200843911 | node_1368925_81_15357279_459 | 0.033 | unb_TAPWIRE_OH | 8102602 | no | no |  |  | no |  |  | 0 | 0 | 0 | 0
oh_line_TAP_OH_901624 |  | AN | node_8102602_200843914 | node_1368847_454_15358026_706 | 0.033 | unb_TAPWIRE_OH | 8102602 | no | no |  |  | no |  |  | 0 | 0 | 0 | 0
oh_line_TAP_OH_901625 |  | AN | node_8102602_200843916 | node_1368799_107_15358475_34 | 0.033 | unb_TAPWIRE_OH | 8102602 | no | no |  |  | no |  |  | 0 | 0 | 0 | 0
oh_line_TAP_OH_901626 |  | AN | node_8102602_200843919 | node_1368727_878_15359171_04 | 0.033 | unb_TAPWIRE_OH | 8102602 | no | no |  |  | no |  |  | 0 | 0 | 0 | 0
oh_line_TAP_OH_901627 |  | AN | node_8102602_200843922 | node_1368673_867_15359703_549 | 0.033 | unb_TAPWIRE_OH | 8102602 | no | no |  |  | no |  |  | 0 | 0 | 0 | 0
oh_line_TAP_OH_901628 |  | AN | node_8102602_200843947 | node_1369139_684_15365158_411 | 0.033 | unb_TAPWIRE_OH | 8102602 | no | no |  |  | no |  |  | 0 | 0 | 0 | 0
oh_line_TAP_OH_901629 |  | AN | node_8102602_200843948 | node_1369229_116_15365329_282 | 0.033 | unb_TAPWIRE_OH | 8102602 | no | no |  |  | no |  |  | 0 | 0 | 0 | 0
oh_line_TAP_OH_901630 |  | AN | node_8102602_200843953 | node_1369337_002_15366582_367 | 0.033 | unb_TAPWIRE_OH | 8102602 | no | no |  |  | no |  |  | 0 | 0 | 0 | 0
oh_line_TAP_OH_901631 |  | AN | node_8102602_200843954 | node_1369394_865_15366775_475 | 0.033 | unb_TAPWIRE_OH | 8102602 | no | no |  |  | no |  |  | 0 | 0 | 0 | 0
oh_line_TAP_OH_901633 |  | AN | node_8102602_200843981 | node_1371312_972_15371633_51 | 0.033 | unb_TAPWIRE_OH | 8102602 | no | no |  |  | no |  |  | 0 | 0 | 0 | 0
oh_line_TAP_OH_901634 |  | AN | node_8102602_200843993 | node_1372907_328_15373636_566 | 0.033 | unb_TAPWIRE_OH | 8102602 | no | no |  |  | no |  |  | 0 | 0 | 0 | 0
oh_line_TAP_OH_901635 |  | AN | node_8102602_200843994 | node_1373039_867_15373670_096 | 0.033 | unb_TAPWIRE_OH | 8102602 | no | no |  |  | no |  |  | 0 | 0 | 0 | 0
oh_line_TAP_OH_901637 |  | AN | node_8102602_200844001 | node_1368411_003_15352901_06 | 0.033 | unb_TAPWIRE_OH | 8102602 | no | no |  |  | no |  |  | 0 | 0 | 0 | 0
oh_line_TAP_OH_901638 |  | AN | node_8102602_200844006 | node_1368562_415_15353460_193 | 0.033 | unb_TAPWIRE_OH | 8102602 | no | no |  |  | no |  |  | 0 | 0 | 0 | 0
oh_line_TAP_OH_901639 |  | AN | node_8102602_200844007 | node_1368646_329_15353792_881 | 0.033 | unb_TAPWIRE_OH | 8102602 | no | no |  |  | no |  |  | 0 | 0 | 0 | 0
oh_line_TAP_OH_901640 |  | AN | node_8102602_200844019 | node_1369343_392_15355552_828 | 0.033 | unb_TAPWIRE_OH | 8102602 | no | no |  |  | no |  |  | 0 | 0 | 0 | 0
oh_line_TAP_OH_901641 |  | AN | node_8102602_200844020 | node_1369088_664_15356095_304 | 0.033 | unb_TAPWIRE_OH | 8102602 | no | no |  |  | no |  |  | 0 | 0 | 0 | 0
oh_line_TAP_OH_901642 |  | AN | node_8102602_200844021 | node_1369567_901_15356070_066 | 0.033 | unb_TAPWIRE_OH | 8102602 | no | no |  |  | no |  |  | 0 | 0 | 0 | 0
oh_line_TAP_OH_901643 |  | AN | node_8102602_200844022 | node_1369027_764_15356207_189 | 0.033 | unb_TAPWIRE_OH | 8102602 | no | no |  |  | no |  |  | 0 | 0 | 0 | 0
oh_line_TAP_OH_901644 |  | AN | node_8102602_200844025 | node_1368985_997_15358620_628 | 0.033 | unb_TAPWIRE_OH | 8102602 | no | no |  |  | no |  |  | 0 | 0 | 0 | 0
oh_line_TAP_OH_901645 |  | AN | node_8102602_200844030 | node_1368933_87_15359886_786 | 0.033 | unb_TAPWIRE_OH | 8102602 | no | no |  |  | no |  |  | 0 | 0 | 0 | 0
oh_line_TAP_OH_901646 |  | AN | node_8102602_200844031 | node_1368964_956_15359623_813 | 0.033 | unb_TAPWIRE_OH | 8102602 | no | no |  |  | no |  |  | 0 | 0 | 0 | 0
oh_line_TAP_OH_901647 |  | AN | node_8102602_200844032 | node_1368243_552_15362576_71 | 0.033 | unb_TAPWIRE_OH | 8102602 | no | no |  |  | no |  |  | 0 | 0 | 0 | 0
oh_line_TAP_OH_901648 |  | AN | node_8102602_200844034 | node_1368011_312_15362789_634 | 0.033 | unb_TAPWIRE_OH | 8102602 | no | no |  |  | no |  |  | 0 | 0 | 0 | 0
oh_line_TAP_OH_901649 |  | AN | node_8102602_200844037 | node_1369265_309_15364549_369 | 0.033 | unb_TAPWIRE_OH | 8102602 | no | no |  |  | no |  |  | 0 | 0 | 0 | 0
oh_line_TAP_OH_901650 |  | AN | node_8102602_200844040 | node_1369016_467_15365653_094 | 0.033 | unb_TAPWIRE_OH | 8102602 | no | no |  |  | no |  |  | 0 | 0 | 0 | 0
oh_line_TAP_OH_901651 |  | AN | node_8102602_200844042 | node_1369894_42_15366283_209 | 0.033 | unb_TAPWIRE_OH | 8102602 | no | no |  |  | no |  |  | 0 | 0 | 0 | 0
oh_line_TAP_OH_901652 |  | AN | node_8102602_200844044 | node_1369744_931_15368182_938 | 0.033 | unb_TAPWIRE_OH | 8102602 | no | no |  |  | no |  |  | 0 | 0 | 0 | 0
oh_line_TAP_OH_901653 |  | AN | node_8102602_200844046 | node_1369865_304_15368535_421 | 0.033 | unb_TAPWIRE_OH | 8102602 | no | no |  |  | no |  |  | 0 | 0 | 0 | 0
oh_line_TAP_OH_901654 |  | AN | node_8102602_200844048 | node_1370668_641_15370615_328 | 0.033 | unb_TAPWIRE_OH | 8102602 | no | no |  |  | no |  |  | 0 | 0 | 0 | 0
oh_line_TAP_OH_901655 |  | AN | node_8102602_200844049 | node_1370718_13_15371038_978 | 0.033 | unb_TAPWIRE_OH | 8102602 | no | no |  |  | no |  |  | 0 | 0 | 0 | 0
oh_line_TAP_OH_901656 |  | AN | node_8102602_200844052 | node_1372659_125_15372906_714 | 0.033 | unb_TAPWIRE_OH | 8102602 | no | no |  |  | no |  |  | 0 | 0 | 0 | 0
oh_line_TAP_OH_901657 |  | AN | node_8102602_200844058 | node_1373894_116_15372680_892 | 0.033 | unb_TAPWIRE_OH | 8102602 | no | no |  |  | no |  |  | 0 | 0 | 0 | 0
oh_line_TAP_OH_901658 |  | AN | node_8102602_200844060 | node_1369083_267_15359271_28 | 0.033 | unb_TAPWIRE_OH | 8102602 | no | no |  |  | no |  |  | 0 | 0 | 0 | 0
oh_line_TAP_OH_901659 |  | AN | node_8102602_200844064 | node_1369518_83_15359488_815 | 0.033 | unb_TAPWIRE_OH | 8102602 | no | no |  |  | no |  |  | 0 | 0 | 0 | 0
oh_line_TAP_OH_901660 |  | AN | node_8102602_200844066 | node_1369717_811_15359217_663 | 0.033 | unb_TAPWIRE_OH | 8102602 | no | no |  |  | no |  |  | 0 | 0 | 0 | 0
oh_line_TAP_OH_901661 |  | AN | node_8102602_200844067 | node_1369976_961_15359243_604 | 0.033 | unb_TAPWIRE_OH | 8102602 | no | no |  |  | no |  |  | 0 | 0 | 0 | 0
oh_line_TAP_OH_901662 |  | AN | node_8102602_200844069 | node_1370314_409_15359917_587 | 0.033 | unb_TAPWIRE_OH | 8102602 | no | no |  |  | no |  |  | 0 | 0 | 0 | 0
oh_line_TAP_OH_901663 |  | AN | node_8102602_200844071 | node_1370539_107_15360497_51 | 0.033 | unb_TAPWIRE_OH | 8102602 | no | no |  |  | no |  |  | 0 | 0 | 0 | 0
oh_line_TAP_OH_901816 |  | AN | node_8102602_200844499 | node_1372040_657_15357415_561 | 0.033 | unb_TAPWIRE_OH | 8102602 | no | no |  |  | no |  |  | 0 | 0 | 0 | 0
oh_line_TAP_OH_901817 |  | AN | node_8102602_200844502 | node_1369433_496_15357350_039 | 0.033 | unb_TAPWIRE_OH | 8102602 | no | no |  |  | no |  |  | 0 | 0 | 0 | 0
oh_line_TAP_OH_901818 |  | AN | node_8102602_200844503 | node_1369282_776_15356886_407 | 0.033 | unb_TAPWIRE_OH | 8102602 | no | no |  |  | no |  |  | 0 | 0 | 0 | 0
oh_line_TAP_OH_901819 |  | AN | node_8102602_200844507 | node_1372775_779_15357251_099 | 0.033 | unb_TAPWIRE_OH | 8102602 | no | no |  |  | no |  |  | 0 | 0 | 0 | 0
oh_line_TAP_OH_901820 |  | AN | node_8102602_200844508 | node_1373140_576_15357280_463 | 0.033 | unb_TAPWIRE_OH | 8102602 | no | no |  |  | no |  |  | 0 | 0 | 0 | 0
oh_line_TAP_OH_901821 |  | AN | node_8102602_200844511 | node_1373874_184_15357230_08 | 0.033 | unb_TAPWIRE_OH | 8102602 | no | no |  |  | no |  |  | 0 | 0 | 0 | 0
oh_line_TAP_OH_901822 |  | AN | node_8102602_200844512 | node_1369910_492_15356696_859 | 0.033 | unb_TAPWIRE_OH | 8102602 | no | no |  |  | no |  |  | 0 | 0 | 0 | 0
oh_line_TAP_OH_901823 |  | AN | node_8102602_200844513 | node_1370124_81_15356695_567 | 0.033 | unb_TAPWIRE_OH | 8102602 | no | no |  |  | no |  |  | 0 | 0 | 0 | 0
oh_line_TAP_OH_901824 |  | AN | node_8102602_200844514 | node_1370315_921_15356696_756 | 0.033 | unb_TAPWIRE_OH | 8102602 | no | no |  |  | no |  |  | 0 | 0 | 0 | 0
oh_line_TAP_OH_901825 |  | AN | node_8102602_200844515 | node_1370751_1_15356691_522 | 0.033 | unb_TAPWIRE_OH | 8102602 | no | no |  |  | no |  |  | 0 | 0 | 0 | 0
oh_line_TAP_OH_901826 |  | AN | node_8102602_200844519 | node_1371729_519_15357266_893 | 0.033 | unb_TAPWIRE_OH | 8102602 | no | no |  |  | no |  |  | 0 | 0 | 0 | 0
oh_line_TAP_OH_901827 |  | AN | node_8102602_200844522 | node_1372401_806_15357181_743 | 0.033 | unb_TAPWIRE_OH | 8102602 | no | no |  |  | no |  |  | 0 | 0 | 0 | 0
oh_line_TAP_OH_901831 |  | AN | node_8102602_200844534 | node_1367534_796_15351904_456 | 0.033 | unb_TAPWIRE_OH | 8102602 | no | no |  |  | no |  |  | 0 | 0 | 0 | 0
oh_line_TAP_OH_901858 |  | AN | node_8102602_200844609 | node_1367848_205_15351233_614 | 0.033 | unb_TAPWIRE_OH | 8102602 | no | no |  |  | no |  |  | 0 | 0 | 0 | 0
oh_line_TAP_OH_901859 |  | AN | node_8102602_200844611 | node_1368026_682_15351092_064 | 0.033 | unb_TAPWIRE_OH | 8102602 | no | no |  |  | no |  |  | 0 | 0 | 0 | 0
oh_line_TAP_OH_901860 |  | AN | node_8102602_200844616 | node_1368262_551_15351221_358 | 0.033 | unb_TAPWIRE_OH | 8102602 | no | no |  |  | no |  |  | 0 | 0 | 0 | 0
oh_line_TAP_OH_901907 |  | AN | node_8102602_200844750 | node_1369765_54_15370084_789 | 0.033 | unb_TAPWIRE_OH | 8102602 | no | no |  |  | no |  |  | 0 | 0 | 0 | 0
oh_line_TAP_OH_901908 |  | AN | node_8102602_200844752 | node_1369203_467_15370145_72 | 0.033 | unb_TAPWIRE_OH | 8102602 | no | no |  |  | no |  |  | 0 | 0 | 0 | 0
oh_line_TAP_OH_901909 |  | AN | node_8102602_200844754 | node_1368881_931_15370639_959 | 0.033 | unb_TAPWIRE_OH | 8102602 | no | no |  |  | no |  |  | 0 | 0 | 0 | 0
oh_line_TAP_OH_901910 |  | AN | node_8102602_200844755 | node_1368693_225_15370839_955 | 0.033 | unb_TAPWIRE_OH | 8102602 | no | no |  |  | no |  |  | 0 | 0 | 0 | 0
oh_line_TAP_OH_901911 |  | AN | node_8102602_200844757 | node_1368237_093_15370788_129 | 0.033 | unb_TAPWIRE_OH | 8102602 | no | no |  |  | no |  |  | 0 | 0 | 0 | 0
oh_line_TAP_OH_902019 |  | AN | node_8102602_200845149 | node_1375586_29_15380007_272 | 0.033 | unb_TAPWIRE_OH | 8102602 | no | no |  |  | no |  |  | 0 | 0 | 0 | 0
oh_line_TAP_OH_902020 |  | AN | node_8102602_200845151 | node_1375461_391_15380398_17 | 0.033 | unb_TAPWIRE_OH | 8102602 | no | no |  |  | no |  |  | 0 | 0 | 0 | 0
oh_line_TAP_OH_902021 |  | AN | node_8102602_200845154 | node_1375341_2_15380489_595 | 0.033 | unb_TAPWIRE_OH | 8102602 | no | no |  |  | no |  |  | 0 | 0 | 0 | 0
oh_line_TAP_OH_902022 |  | AN | node_8102602_200845156 | node_1375152_045_15380636_578 | 0.033 | unb_TAPWIRE_OH | 8102602 | no | no |  |  | no |  |  | 0 | 0 | 0 | 0
oh_line_TAP_OH_902023 |  | AN | node_8102602_200845158 | node_1374999_987_15380747_952 | 0.033 | unb_TAPWIRE_OH | 8102602 | no | no |  |  | no |  |  | 0 | 0 | 0 | 0
oh_line_TAP_OH_902326 |  | AN | node_8102602_200846004 | node_1376244_045_15381616_488 | 0.033 | unb_TAPWIRE_OH | 8102602 | no | no |  |  | no |  |  | 0 | 0 | 0 | 0
oh_line_TAP_OH_902327 |  | AN | node_8102602_200846005 | node_1376038_273_15381523_852 | 0.033 | unb_TAPWIRE_OH | 8102602 | no | no |  |  | no |  |  | 0 | 0 | 0 | 0
oh_line_TAP_OH_902328 |  | AN | node_8102602_200846006 | node_1376314_346_15381964_284 | 0.033 | unb_TAPWIRE_OH | 8102602 | no | no |  |  | no |  |  | 0 | 0 | 0 | 0
oh_line_TAP_OH_902329 |  | AN | node_8102602_200846007 | node_1376022_583_15381874_365 | 0.033 | unb_TAPWIRE_OH | 8102602 | no | no |  |  | no |  |  | 0 | 0 | 0 | 0
oh_line_TAP_OH_902330 |  | AN | node_8102602_200846010 | node_1376153_023_15382100_879 | 0.033 | unb_TAPWIRE_OH | 8102602 | no | no |  |  | no |  |  | 0 | 0 | 0 | 0
oh_line_TAP_OH_902331 |  | AN | node_8102602_200846017 | node_1375506_111_15382941_617 | 0.033 | unb_TAPWIRE_OH | 8102602 | no | no |  |  | no |  |  | 0 | 0 | 0 | 0
oh_line_TAP_OH_902332 |  | AN | node_8102602_200846018 | node_1375234_941_15383651_484 | 0.033 | unb_TAPWIRE_OH | 8102602 | no | no |  |  | no |  |  | 0 | 0 | 0 | 0
oh_line_TAP_OH_902333 |  | AN | node_8102602_200846020 | node_1376039_051_15383016_779 | 0.033 | unb_TAPWIRE_OH | 8102602 | no | no |  |  | no |  |  | 0 | 0 | 0 | 0
oh_line_TAP_OH_902334 |  | AN | node_8102602_200846021 | node_1375722_316_15383331_565 | 0.033 | unb_TAPWIRE_OH | 8102602 | no | no |  |  | no |  |  | 0 | 0 | 0 | 0
oh_line_TAP_OH_902336 |  | ABCN | node_8102602_200846026 | node_1376657_94_15380248_074 | 0.033 | unb_TAPWIRE_OH | 8102602 | no | no |  |  | no |  |  | 0 | 0 | 0 | 0
oh_line_TAP_OH_902337 |  | ABCN | node_8102602_200846028 | node_1376650_217_15380829_465 | 0.033 | unb_TAPWIRE_OH | 8102602 | no | no |  |  | no |  |  | 0 | 0 | 0 | 0
oh_line_TAP_OH_902338 |  | AN | node_8102602_200846029 | node_1376427_073_15380767_166 | 0.033 | unb_TAPWIRE_OH | 8102602 | no | no |  |  | no |  |  | 0 | 0 | 0 | 0
oh_line_TAP_OH_902339 |  | ABCN | node_8102602_200846031 | node_1376704_436_15380994_144 | 0.033 | unb_TAPWIRE_OH | 8102602 | no | no |  |  | no |  |  | 0 | 0 | 0 | 0
oh_line_TAP_OH_902340 |  | AN | node_8102602_200846033 | node_1376645_084_15381348_11 | 0.033 | unb_TAPWIRE_OH | 8102602 | no | no |  |  | no |  |  | 0 | 0 | 0 | 0
oh_line_TAP_OH_902341 |  | AN | node_8102602_200846036 | node_1376258_289_15381256_174 | 0.033 | unb_TAPWIRE_OH | 8102602 | no | no |  |  | no |  |  | 0 | 0 | 0 | 0
oh_line_TAP_OH_902497 |  | ABCN | node_8102602_200846499 | node_1378220_799_15377893_631 | 0.033 | unb_TAPWIRE_OH | 8102602 | no | no |  |  | no |  |  | 0 | 0 | 0 | 0
oh_line_TAP_OH_902498 |  | AN | node_8102602_200846504 | node_1378265_78_15378238_005 | 0.033 | unb_TAPWIRE_OH | 8102602 | no | no |  |  | no |  |  | 0 | 0 | 0 | 0
oh_line_TAP_OH_902500 |  | AN | node_8102602_200846516 | node_1377486_588_15378168_199 | 0.033 | unb_TAPWIRE_OH | 8102602 | no | no |  |  | no |  |  | 0 | 0 | 0 | 0
oh_line_TAP_OH_902501 |  | ABCN | node_8102602_200846518 | node_1377712_626_15378618_282 | 0.033 | unb_TAPWIRE_OH | 8102602 | no | no |  |  | no |  |  | 0 | 0 | 0 | 0
oh_line_TAP_OH_902502 |  | ABCN | node_8102602_200846520 | node_1377452_03_15378850_592 | 0.033 | unb_TAPWIRE_OH | 8102602 | no | no |  |  | no |  |  | 0 | 0 | 0 | 0
oh_line_TAP_OH_902503 |  | ABCN | node_8102602_200846522 | node_1377216_14_15379055_184 | 0.033 | unb_TAPWIRE_OH | 8102602 | no | no |  |  | no |  |  | 0 | 0 | 0 | 0
oh_line_TAP_OH_902505 |  | ABCN | node_8102602_200846527 | node_1376583_568_15378903_75 | 0.033 | unb_TAPWIRE_OH | 8102602 | no | no |  |  | no |  |  | 0 | 0 | 0 | 0
oh_line_TAP_OH_902506 |  | AN | node_8102602_200846531 | node_1377069_01_15378295_008 | 0.033 | unb_TAPWIRE_OH | 8102602 | no | no |  |  | no |  |  | 0 | 0 | 0 | 0
oh_line_TAP_OH_902508 |  | ABCN | node_8102602_200846537 | node_1376564_147_15379636_935 | 0.033 | unb_TAPWIRE_OH | 8102602 | no | no |  |  | no |  |  | 0 | 0 | 0 | 0
oh_line_TAP_OH_902509 |  | ABCN | node_8102602_200846550 | node_1378375_977_15377692_746 | 0.033 | unb_TAPWIRE_OH | 8102602 | no | no |  |  | no |  |  | 0 | 0 | 0 | 0
oh_line_TAP_OH_902510 |  | AN | node_8102602_200846552 | node_1378655_985_15377867_87 | 0.033 | unb_TAPWIRE_OH | 8102602 | no | no |  |  | no |  |  | 0 | 0 | 0 | 0
oh_line_TAP_OH_902539 |  | ABCN | node_8102602_200846684 | node_1377354_417_15379415_194 | 0.033 | unb_TAPWIRE_OH | 8102602 | no | no |  |  | no |  |  | 0 | 0 | 0 | 0
oh_line_TAP_OH_902540 |  | ABCN | node_8102602_200846688 | node_1377994_704_15379191_248 | 0.033 | unb_TAPWIRE_OH | 8102602 | no | no |  |  | no |  |  | 0 | 0 | 0 | 0
oh_line_TAP_OH_902541 |  | AN | node_8102602_200846692 | node_1378037_47_15378811_023 | 0.033 | unb_TAPWIRE_OH | 8102602 | no | no |  |  | no |  |  | 0 | 0 | 0 | 0
oh_line_TAP_OH_902542 |  | AN | node_8102602_200846695 | node_1378341_045_15378339_974 | 0.033 | unb_TAPWIRE_OH | 8102602 | no | no |  |  | no |  |  | 0 | 0 | 0 | 0
oh_line_TAP_OH_902546 |  | ABCN | node_8102602_200846712 | node_1376831_067_15379503_008 | 0.033 | unb_TAPWIRE_OH | 8102602 | no | no |  |  | no |  |  | 0 | 0 | 0 | 0
oh_line_TAP_OH_921311 |  | AN | node_8102602_200953670 | node_1373683_249_15373033_333 | 0.033 | unb_TAPWIRE_OH | 8102602 | no | no |  |  | no |  |  | 0 | 0 | 0 | 0
oh_line_TAP_OH_921944 |  | AN | node_8102602_200959363 | node_1374917_976_15374832_797 | 0.033 | unb_TAPWIRE_OH | 8102602 | no | no |  |  | no |  |  | 0 | 0 | 0 | 0
oh_line_TAP_OH_923001 |  | AN | node_8102602_200964451 | node_1371971_618_15357303_801 | 0.033 | unb_TAPWIRE_OH | 8102602 | no | no |  |  | no |  |  | 0 | 0 | 0 | 0
oh_line_TAP_OH_923408 |  | AN | node_8102602_200966331 | node_1367380_629_15352332_982 | 0.033 | unb_TAPWIRE_OH | 8102602 | no | no |  |  | no |  |  | 0 | 0 | 0 | 0
oh_line_TAP_OH_923919 |  | AN | node_8102602_200968765 | node_1369405_63_15359216_51 | 0.033 | unb_TAPWIRE_OH | 8102602 | no | no |  |  | no |  |  | 0 | 0 | 0 | 0
oh_line_TAP_OH_924103 |  | AN | node_8102602_200969726 | node_1377042_734_15377987_448 | 0.033 | unb_TAPWIRE_OH | 8102602 | no | no |  |  | no |  |  | 0 | 0 | 0 | 0
oh_line_TAP_OH_926826 |  | AN | node_8102602_200984545 | node_1368423_044_15363437_437 | 0.033 | unb_TAPWIRE_OH | 8102602 | no | no |  |  | no |  |  | 0 | 0 | 0 | 0
oh_line_TAP_OH_926827 |  | AN | node_8102602_200984546 | node_1368639_203_15363704_177 | 0.033 | unb_TAPWIRE_OH | 8102602 | no | no |  |  | no |  |  | 0 | 0 | 0 | 0
oh_line_TAP_OH_1507241 |  | AN | node_8102602_200963023 | node_1378547_982_15377545_004 | 0.033 | unb_TAPWIRE_OH | 8102602 | no | no |  |  | no |  |  | 0 | 0 | 0 | 0
oh_line_TAP_OH_2138530 |  | ABCN | node_8102602_200846682 | node_1376883_698_15379631_265 | 0.033 | unb_TAPWIRE_OH | 8102602 | no | no |  |  | no |  |  | 0 | 0 | 0 | 0
oh_line_TAP_OH_2138531 |  | ABCN | node_8102602_200846682 | node_1376901_175_15379617_981 | 0.033 | unb_TAPWIRE_OH | 8102602 | no | no |  |  | no |  |  | 0 | 0 | 0 | 0
oh_line_TAP_OH_2138532 |  | ABCN | node_8102602_200846682 | node_1376893_249_15379603_823 | 0.033 | unb_TAPWIRE_OH | 8102602 | no | no |  |  | no |  |  | 0 | 0 | 0 | 0
oh_line_TAP_OH_2138552 |  | ABCN | node_8102602_200846524 | node_1377083_698_15379283_847 | 0.033 | unb_TAPWIRE_OH | 8102602 | no | no |  |  | no |  |  | 0 | 0 | 0 | 0
oh_line_TAP_OH_2138553 |  | ABCN | node_8102602_200846524 | node_1377070_137_15379293_598 | 0.033 | unb_TAPWIRE_OH | 8102602 | no | no |  |  | no |  |  | 0 | 0 | 0 | 0
oh_line_TAP_OH_2138554 |  | ABCN | node_8102602_200846524 | node_1377098_852_15379272_052 | 0.033 | unb_TAPWIRE_OH | 8102602 | no | no |  |  | no |  |  | 0 | 0 | 0 | 0
oh_line_TAP_OH_2138594 |  | ABCN | node_8102602_200845143 | node_1376281_899_15379575_854 | 0.033 | unb_TAPWIRE_OH | 8102602 | no | no |  |  | no |  |  | 0 | 0 | 0 | 0
oh_line_TAP_OH_2138595 |  | ABCN | node_8102602_200845143 | node_1376300_073_15379565_579 | 0.033 | unb_TAPWIRE_OH | 8102602 | no | no |  |  | no |  |  | 0 | 0 | 0 | 0
oh_line_TAP_OH_2138599 |  | ABCN | node_8102602_200846510 | node_1378071_705_15378257_383 | 0.033 | unb_TAPWIRE_OH | 8102602 | no | no |  |  | no |  |  | 0 | 0 | 0 | 0
oh_line_TAP_OH_2138600 |  | ABCN | node_8102602_200846510 | node_1378061_955_15378280_452 | 0.033 | unb_TAPWIRE_OH | 8102602 | no | no |  |  | no |  |  | 0 | 0 | 0 | 0
oh_line_TAP_OH_2138601 |  | ABCN | node_8102602_200846510 | node_1378076_675_15378231_657 | 0.033 | unb_TAPWIRE_OH | 8102602 | no | no |  |  | no |  |  | 0 | 0 | 0 | 0
oh_line_TAP_OH_2138609 |  | AN | node_8102602_200843978 | node_1371122_842_15371286_571 | 0.033 | unb_TAPWIRE_OH | 8102602 | no | no |  |  | no |  |  | 0 | 0 | 0 | 0
oh_line_TAP_OH_2138610 |  | AN | node_8102602_200843978 | node_1371119_068_15371266_459 | 0.033 | unb_TAPWIRE_OH | 8102602 | no | no |  |  | no |  |  | 0 | 0 | 0 | 0
oh_line_TAP_OH_2138611 |  | ABCN | node_8102602_201066647 | node_1377528_527_15378710_706 | 0.033 | unb_TAPWIRE_OH | 8102602 | no | no |  |  | no |  |  | 0 | 0 | 0 | 0
oh_line_TAP_OH_2138612 |  | ABCN | node_8102602_201066647 | node_1377543_139_15378692_918 | 0.033 | unb_TAPWIRE_OH | 8102602 | no | no |  |  | no |  |  | 0 | 0 | 0 | 0
oh_line_TAP_OH_2138613 |  | ABCN | node_8102602_201066647 | node_1377517_855_15378733_017 | 0.033 | unb_TAPWIRE_OH | 8102602 | no | no |  |  | no |  |  | 0 | 0 | 0 | 0
oh_line_TAP_OH_2138625 |  | ABCN | node_8102602_200846673 | node_1375065_56_15378334_658 | 0.033 | unb_TAPWIRE_OH | 8102602 | no | no |  |  | no |  |  | 0 | 0 | 0 | 0
oh_line_TAP_OH_2138626 |  | ABCN | node_8102602_200846673 | node_1375051_904_15378315_284 | 0.033 | unb_TAPWIRE_OH | 8102602 | no | no |  |  | no |  |  | 0 | 0 | 0 | 0
oh_line_TAP_OH_2138638 |  | ABCN | node_8102602_200846534 | node_1376754_127_15379290_751 | 0.033 | unb_TAPWIRE_OH | 8102602 | no | no |  |  | no |  |  | 0 | 0 | 0 | 0
oh_line_TAP_OH_2138639 |  | ABCN | node_8102602_200846534 | node_1376773_63_15379295_195 | 0.033 | unb_TAPWIRE_OH | 8102602 | no | no |  |  | no |  |  | 0 | 0 | 0 | 0
oh_line_TAP_OH_2138640 |  | ABCN | node_8102602_200846024 | node_1376674_624_15379872_916 | 0.033 | unb_TAPWIRE_OH | 8102602 | no | no |  |  | no |  |  | 0 | 0 | 0 | 0
oh_line_TAP_OH_2138641 |  | ABCN | node_8102602_200846024 | node_1376669_122_15379888_817 | 0.033 | unb_TAPWIRE_OH | 8102602 | no | no |  |  | no |  |  | 0 | 0 | 0 | 0
oh_line_TAP_OH_2138642 |  | ABCN | node_8102602_200846024 | node_1376680_776_15379858_287 | 0.033 | unb_TAPWIRE_OH | 8102602 | no | no |  |  | no |  |  | 0 | 0 | 0 | 0
oh_line_TAP_OH_2141430 |  | ABCN | node_8102602_200846683 | node_1377010_228_15379433_053 | 0.033 | unb_TAPWIRE_OH | 8102602 | no | no |  |  | no |  |  | 0 | 0 | 0 | 0
oh_line_TAP_OH_2141431 |  | ABCN | node_8102602_200846683 | node_1377028_429_15379422_864 | 0.033 | unb_TAPWIRE_OH | 8102602 | no | no |  |  | no |  |  | 0 | 0 | 0 | 0
oh_line_TAP_OH_2141432 |  | ABCN | node_8102602_200846683 | node_1376994_636_15379449_263 | 0.033 | unb_TAPWIRE_OH | 8102602 | no | no |  |  | no |  |  | 0 | 0 | 0 | 0
oh_line_TAP_OH_3061749 |  | AN | node_8102602_311899695 | node_1370982_805_15371676_795 | 0.033 | unb_TAPWIRE_OH | 8102602 | no | no |  |  | no |  |  | 0 | 0 | 0 | 0
oh_line_TAP_OH_3141049 |  | AN | node_8102602_200846530 | node_1376968_145_15378535_986 | 0.033 | unb_TAPWIRE_OH | 8102602 | no | no |  |  | no |  |  | 0 | 0 | 0 | 0
oh_line_TAP_OH_3568165 |  | AN | node_8102602_311985969 | node_1375988_75_15382727_11 | 0.033 | unb_TAPWIRE_OH | 8102602 | no | no |  |  | no |  |  | 0 | 0 | 0 | 0
oh_line_TAP_OH_3785052 |  | AN | node_8102602_200846015 | node_1374988_084_15383477_688 | 0.033 | unb_TAPWIRE_OH | 8102602 | no | no |  |  | no |  |  | 0 | 0 | 0 | 0
oh_line_TAP_OH_4283925 |  | AN | node_8102602_312046702 | node_1368644_401_15353020_792 | 0.033 | unb_TAPWIRE_OH | 8102602 | no | no |  |  | no |  |  | 0 | 0 | 0 | 0
oh_line_TAP_OH_4419939 |  | AN | node_8102602_200844018 | node_1369128_022_15355523_433 | 0.033 | unb_TAPWIRE_OH | 8102602 | no | no |  |  | no |  |  | 0 | 0 | 0 | 0
oh_line_TAP_OH_5677653 |  | AN | node_8102602_200843975 | node_1370887_37_15370920_854 | 0.033 | unb_TAPWIRE_OH | 8102602 | no | no |  |  | no |  |  | 0 | 0 | 0 | 0

## overhead_line_conductor
data_type | static
owner_type | feeder
owner | 8102602
object | overhead_line_conductor
name | groupid | geometric_mean_radius | resistance | diameter | rating_summer_continuous | rating_summer_emergency | rating_winter_continuous | rating_winter_emergency | dcircuit | selected | comments
oh_cond_1/0_AAAC |  | 0.012 | 0.876 | 0.398 | 235 | 235 | 310 | 310 |  | no
oh_cond_1/0_ACSR |  | 0.012 | 0.888 | 0.398 | 265 | 265 | 330 | 330 |  | no
oh_cond_2/0_CU |  | 0.013 | 0.44 | 0.414 | 295 | 295 | 425 | 425 |  | no
oh_cond_2_ACSR |  | 0.01 | 1.41 | 0.325 | 195 | 195 | 245 | 245 |  | no
oh_cond_3_#7_CWD_30% |  | 0.005 | 3.07 | 0.311 | 125 | 125 | 195 | 195 |  | no
oh_cond_4_CU |  | 0.007 | 1.388 | 0.232 | 140 | 140 | 200 | 200 |  | no
oh_cond_6_CU |  | 0.006 | 2.18 | 0.184 | 110 | 110 | 150 | 150 |  | no
oh_cond_336_5_ACSR |  | 0.024 | 0.278 | 0.684 | 555 | 555 | 705 | 705 |  | no
oh_cond_WP-4/0-CU |  | 0.015 | 0.273 | 0.81 | 340 | 340 | 390 | 390 |  | no

## regulator
data_type | static
owner_type | feeder
owner | 8102602
object | regulator
name | groupid | phases | fr | to | configuration | sense_node | dcircuit | selected | monitored | monitored_fields | class_monitored_fields | played | played_fields | comments
regulator_220552627 |  | AD | node_intto1_8102602_200843950 | node_8102602_200843950 | config_regulator_220552627 |  | 8102602 | no | no |  |  | no
regulator_220624014 |  | AD | node_intto1_8102602_200843994 | node_8102602_200843994 | config_regulator_220624014 |  | 8102602 | no | no |  |  | no

## regulator_configuration
data_type | static
owner_type | feeder
owner | 8102602
object | regulator_configuration
name | groupid | connect_type | band_center | band_width | time_delay | dwell_time | raise_taps | lower_taps | current_transducer_ratio | power_transducer_ratio | compensator_r_setting_A | compensator_x_setting_A | compensator_r_setting_B | compensator_x_setting_B | compensator_r_setting_C | compensator_x_setting_C | CT_phase | PT_phase | regulation | control_level | Control | Type | tap_pos_A | tap_pos_B | tap_pos_C | dcircuit | selected | comments
config_regulator_220552627 |  | WYE_WYE | 123 | 3 |  |  | 16 | 16 | 100 | 40 | 0 | 0 | 0 | 0 | 0 | 0 | A | A | 0.1 | INDIVIDUAL | OUTPUT_VOLTAGE | A | 0 | 0 | 0 |  | no
config_regulator_220624014 |  | WYE_WYE | 123 | 3 |  |  | 16 | 16 | 250 | 60 | 0 | 0 | 0 | 0 | 0 | 0 | A | A | 0.1 | INDIVIDUAL | OUTPUT_VOLTAGE | A | 0 | 0 | 0 |  | no

## switch
data_type | static
owner_type | feeder
owner | 8102602
object | switch
name | groupid | phases | fr | to | phase_A_state | phase_B_state | phase_C_state | operating_mode | status | dcircuit | selected | monitored | monitored_fields | class_monitored_fields | played | played_fields | comments
switch_780T781-312124491 |  | ABCD | node_intto1_1374746_127_15378195_325 | node_1374746_127_15378195_325 | CLOSED | CLOSED | CLOSED | INDIVIDUAL |  | 8102602 | no | no |  |  | no
switch_220416404 |  | AD | node_intto1_220416404 | node_220416404 | CLOSED | CLOSED | CLOSED | INDIVIDUAL |  | 8102602 | no | no |  |  | no
switch_220417270 |  | AD | node_intto1_1367392_221_15351276_892 | node_1367392_221_15351276_892 | CLOSED | CLOSED | CLOSED | INDIVIDUAL |  | 8102602 | no | no |  |  | no
switch_220417293 |  | AD | node_intto1_8102602_200843925 | node_8102602_200843925 | CLOSED | CLOSED | CLOSED | INDIVIDUAL |  | 8102602 | no | no |  |  | no
switch_220417294 |  | AD | node_intto1_8102602_200843910 | node_8102602_200843910 | CLOSED | CLOSED | CLOSED | INDIVIDUAL |  | 8102602 | no | no |  |  | no
switch_220417295 |  | AD | node_intto1_8102602_200843879 | node_8102602_200843879 | CLOSED | CLOSED | CLOSED | INDIVIDUAL |  | 8102602 | no | no |  |  | no
switch_220417303 |  | AD | node_intto1_8102602_200982478 | node_8102602_200982478 | CLOSED | CLOSED | CLOSED | INDIVIDUAL |  | 8102602 | no | no |  |  | no
switch_220417391 |  | ABCD | node_intto1_8102602_200845438 | node_8102602_200845438 | CLOSED | CLOSED | CLOSED | INDIVIDUAL |  | 8102602 | no | no |  |  | no
switch_311897257 |  | ABCD | node_intto1_311897257 | node_311897257 | CLOSED | CLOSED | CLOSED | INDIVIDUAL |  | 8102602 | no | no |  |  | no

## transformer
data_type | static
owner_type | feeder
owner | 8102602
object | transformer
name | groupid | phases | fr | to | configuration | climate | aging_constant | use_thermal_model | aging_granularity | dcircuit | selected | monitored | monitored_fields | class_monitored_fields | played | played_fields | comments
transformer_220465098 |  | AD | node_220465098 | node_intto1_220465098 | config_transformer_220465098 |  | 0 |  | 0 | 8102602 | no | no |  |  | no
transformer_220465121 |  | AD | node_intto1_220465121 | node_220465121 | config_transformer_220465121 |  | 0 |  | 0 | 8102602 | no | no |  |  | no
transformer_311843388 |  | AD | node_intto1_311843388 | node_311843388 | config_transformer_311843388 |  | 0 |  | 0 | 8102602 | no | no |  |  | no

## transformer_configuration
data_type | static
owner_type | feeder
owner | 8102602
object | transformer_configuration
name | groupid | connect_type | install_type | coolant_type | cooling_type | primary_voltage | secondary_voltage | power_rating | powerA_rating | powerB_rating | powerC_rating | impedance | shunt_impedance | core_coil_weight | tank_fittings_weight | oil_volume | rated_winding_time_constant | rated_winding_hot_spot_rise | rated_top_oil_rise | no_load_loss | full_load_loss | reactance_resistance_ratio | installed_insulation_life | dcircuit | selected | comments
config_transformer_220465098 |  | DELTA_GWYE |  |  |  | 4800 | 12470 | 167 | 0 | 0 | 0 | 0.004+0.04j | 0 | 0 | 0 | 0 | 0 | 0 | 0 | 0 | 0 | 10 | 0 |  | no
config_transformer_220465121 |  | DELTA_GWYE |  |  |  | 4800 | 12470 | 167 | 0 | 0 | 0 | 0.004+0.04j | 0 | 0 | 0 | 0 | 0 | 0 | 0 | 0 | 0 | 10 | 0 |  | no
config_transformer_311843388 |  | DELTA_GWYE |  |  |  | 4800 | 12470 | 250 | 0 | 0 | 0 | 0.004+0.043j | 0 | 0 | 0 | 0 | 0 | 0 | 0 | 0 | 0 | 10 | 0 |  | no

## underground_line
data_type | static
owner_type | feeder
owner | 8102602
object | underground_line
name | groupid | phases | fr | to | length | configuration | dcircuit | selected | monitored | monitored_fields | class_monitored_fields | played | played_fields | comments
und_line_8102602_200838977 |  | AN | node_8102602_200839012 | node_8102602_200838977 | 211.592 | und_1P_1/0ALURD_1/0AL(N) | 8102602 | no | no |  |  | no
und_line_8102602_200838978 |  | AN | node_8102602_200838979 | node_8102602_200838978 | 575.032 | und_1P_1/0ALURD_1/0AL(N) | 8102602 | no | no |  |  | no
und_line_8102602_200838979 |  | AN | node_8102602_200839497 | node_intto1_8102602_200838979 | 142.703 | und_1P_1/0ALURD_1/0AL(N) | 8102602 | no | no |  |  | no
und_line_8102602_200838980 |  | AN | node_8102602_200839021 | node_8102602_200838980 | 229.366 | und_1P_1/0ALURD_1/0AL(N) | 8102602 | no | no |  |  | no
und_line_8102602_200838986 |  | AN | node_8102602_200838979 | node_8102602_200838986 | 317.609 | und_1P_1/0ALURD_1/0AL(N) | 8102602 | no | no |  |  | no
und_line_8102602_200838987 |  | AN | node_8102602_200838986 | node_8102602_200838987 | 279.291 | und_1P_1/0ALURD_1/0AL(N) | 8102602 | no | no |  |  | no
und_line_8102602_200838992 |  | AN | node_8102602_200838987 | node_8102602_200838992 | 384.532 | und_1P_1/0ALURD_1/0AL(N) | 8102602 | no | no |  |  | no
und_line_8102602_200838997 |  | AN | node_8102602_200838992 | node_8102602_200838997 | 409.119 | und_1P_1/0ALURD_1/0AL(N) | 8102602 | no | no |  |  | no
und_line_8102602_200839003 |  | AN | node_8102602_200838997 | node_8102602_200839003 | 406.071 | und_1P_1/0ALURD_1/0AL(N) | 8102602 | no | no |  |  | no
und_line_8102602_200839012 |  | AN | node_8102602_200838992 | node_8102602_200839012 | 286.864 | und_1P_1/0ALURD_1/0AL(N) | 8102602 | no | no |  |  | no
und_line_8102602_200839015 |  | AN | node_8102602_200838977 | node_8102602_200839015 | 201.631 | und_1P_1/0ALURD_1/0AL(N) | 8102602 | no | no |  |  | no
und_line_8102602_200839021 |  | AN | node_8102602_200839015 | node_8102602_200839021 | 278.719 | und_1P_1/0ALURD_1/0AL(N) | 8102602 | no | no |  |  | no
und_line_8102602_200843743 |  | AN | node_8102602_200844612 | node_8102602_200843743 | 170.636 | und_1P_2ALURD_2AL(N) | 8102602 | no | no |  |  | no
und_line_8102602_200843747 |  | AN | node_8102602_200843743 | node_8102602_200843747 | 169.743 | und_1P_2ALURD_2AL(N) | 8102602 | no | no |  |  | no
und_line_8102602_200843749 |  | AN | node_8102602_200843747 | node_8102602_200843749 | 211.028 | und_1P_2ALURD_2AL(N) | 8102602 | no | no |  |  | no
und_line_8102602_200843996 |  | AN | node_8102602_200844022 | node_8102602_200843996 | 554.932 | und_1P_2ALURD | 8102602 | no | no |  |  | no
und_line_8102602_200843997 |  | AN | node_8102602_200844050 | node_intto1_8102602_200843997 | 753.29 | und_1P_2ALURD | 8102602 | no | no |  |  | no
und_line_8102602_200845095 |  | AN | node_8102602_200845101 | node_8102602_200845095 | 195.85 | und_1P_2ALURD_2AL(N) | 8102602 | no | no |  |  | no
und_line_8102602_200845096 |  | AN | node_8102602_201055190 | node_8102602_200845096 | 87.662 | und_1P_2ALURD_2AL(N) | 8102602 | no | no |  |  | no
und_line_8102602_200845099 |  | AN | node_8102602_200845096 | node_8102602_200845099 | 263.593 | und_1P_2ALURD_2AL(N) | 8102602 | no | no |  |  | no
und_line_8102602_200845100 |  | AN | node_8102602_200845099 | node_8102602_200845100 | 768.184 | und_1P_2ALURD_2AL(N) | 8102602 | no | no |  |  | no
und_line_8102602_200845101 |  | AN | node_8102602_200845099 | node_8102602_200845101 | 202.244 | und_1P_2ALURD_2AL(N) | 8102602 | no | no |  |  | no
und_line_8102602_200846000 |  | ABCN | node_8102602_200911531 | node_8102602_200846000 | 95.43 | und_3P_2ALURD | 8102602 | no | no |  |  | no
und_line_8102602_200846001 |  | ABCN | node_8102602_200846032 | node_intto1_8102602_200846001 | 1121.152 | und_3P_2ALURD | 8102602 | no | no |  |  | no
und_line_8102602_200846433 |  | AN | node_8102602_200845095 | node_8102602_200846433 | 44.481 | und_1P_2ALURD_2AL(N) | 8102602 | no | no |  |  | no
und_line_8102602_201026897 |  | ABCN | node_8102602_201026874 | node_intto1_8102602_201026897 | 250.657 | und_3P_DELTACUST | 8102602 | no | no |  |  | no
und_line_8102602_201030691 |  | ABCN | node_8102602_200846501 | node_intto1_8102602_201030691 | 170.62 | und_3P_DELTACUST | 8102602 | no | no |  |  | no
und_line_8102602_201047722 |  | AN | node_8102602_200844523 | node_8102602_201047722 | 758.724 | und_1P_DELTACUST | 8102602 | no | no |  |  | no
und_line_8102602_201055190 |  | AN | node_8102602_200846801 | node_8102602_201055190 | 110.381 | und_1P_2ALURD_2AL(N) | 8102602 | no | no |  |  | no
und_line_8102602_311874256 |  | AN | node_8102602_311889196 | node_intto1_8102602_311874256 | 786.858 | und_1P_DELTACUST | 8102602 | no | no |  |  | no
und_line_8102602_311878822 |  | AN | node_8102602_200843743 | node_8102602_311878822 | 276.977 | und_1P_2ALURD_2AL(N) | 8102602 | no | no |  |  | no
und_line_8102602_311995286 |  | AN | node_8102602_311995284 | node_intto1_8102602_311995286 | 387.709 | und_1P_DELTACUST | 8102602 | no | no |  |  | no
und_line_8102602_312070905 |  | AN | node_8102602_312070904 | node_intto1_8102602_312070905 | 730.039 | und_1P_DELTACUST | 8102602 | no | no |  |  | no
und_line_8102602_312145153 |  | AN | node_8102602_312145150 | node_intto1_8102602_312145153 | 326.31 | und_1P_DELTACUST | 8102602 | no | no |  |  | no
und_line_TAP_UG_59061 |  | AN | node_8102602_200838978 | node_1372961_033_15382882_893 | 0.033 | und_TAPWIRE_UG | 8102602 | no | no |  |  | no
und_line_TAP_UG_59062 |  | AN | node_8102602_200838979 | node_1373096_831_15382258_372 | 0.033 | und_TAPWIRE_UG | 8102602 | no | no |  |  | no
und_line_TAP_UG_59063 |  | AN | node_8102602_200838980 | node_1373989_977_15382796_748 | 0.033 | und_TAPWIRE_UG | 8102602 | no | no |  |  | no
und_line_TAP_UG_59064 |  | AN | node_8102602_200838986 | node_1373333_175_15382502_573 | 0.033 | und_TAPWIRE_UG | 8102602 | no | no |  |  | no
und_line_TAP_UG_59065 |  | AN | node_8102602_200838987 | node_1373616_317_15382386_386 | 0.033 | und_TAPWIRE_UG | 8102602 | no | no |  |  | no
und_line_TAP_UG_59066 |  | AN | node_8102602_200838992 | node_1373874_774_15382118_982 | 0.033 | und_TAPWIRE_UG | 8102602 | no | no |  |  | no
und_line_TAP_UG_59067 |  | AN | node_8102602_200838997 | node_1374272_178_15381897_804 | 0.033 | und_TAPWIRE_UG | 8102602 | no | no |  |  | no
und_line_TAP_UG_59068 |  | AN | node_8102602_200839003 | node_1374268_603_15382355_602 | 0.033 | und_TAPWIRE_UG | 8102602 | no | no |  |  | no
und_line_TAP_UG_59069 |  | AN | node_8102602_200839012 | node_1373980_818_15382400_523 | 0.033 | und_TAPWIRE_UG | 8102602 | no | no |  |  | no
und_line_TAP_UG_59070 |  | AN | node_8102602_200839015 | node_1373637_857_15382650_261 | 0.033 | und_TAPWIRE_UG | 8102602 | no | no |  |  | no
und_line_TAP_UG_59071 |  | AN | node_8102602_200839021 | node_1373759_379_15382911_631 | 0.033 | und_TAPWIRE_UG | 8102602 | no | no |  |  | no
und_line_TAP_UG_59099 |  | AN | node_8102602_311878822 | node_1368330_725_15350641_082 | 0.033 | und_TAPWIRE_UG | 8102602 | no | no |  |  | no
und_line_TAP_UG_59100 |  | AN | node_8102602_200843747 | node_1367881_376_15350720_179 | 0.033 | und_TAPWIRE_UG | 8102602 | no | no |  |  | no
und_line_TAP_UG_59101 |  | AN | node_8102602_200843749 | node_1367656_152_15350797_756 | 0.033 | und_TAPWIRE_UG | 8102602 | no | no |  |  | no
und_line_TAP_UG_59106 |  | AN | node_8102602_200843996 | node_1369616_124_15356293_34 | 0.033 | und_TAPWIRE_UG | 8102602 | no | no |  |  | no
und_line_TAP_UG_59107 |  | AN | node_8102602_200843997 | node_1371075_569_15372703_247 | 0.033 | und_TAPWIRE_UG | 8102602 | no | no |  |  | no
und_line_TAP_UG_59121 |  | AN | node_8102602_200845096 | node_1375052_793_15376749_665 | 0.033 | und_TAPWIRE_UG | 8102602 | no | no |  |  | no
und_line_TAP_UG_59122 |  | AN | node_8102602_200845100 | node_1375379_69_15375792_014 | 0.033 | und_TAPWIRE_UG | 8102602 | no | no |  |  | no
und_line_TAP_UG_59123 |  | AN | node_8102602_200845101 | node_1375264_309_15376501_337 | 0.033 | und_TAPWIRE_UG | 8102602 | no | no |  |  | no
und_line_TAP_UG_59135 |  | ABCN | node_8102602_200846000 | node_1376827_483_15379953_826 | 0.033 | und_TAPWIRE_UG | 8102602 | no | no |  |  | no
und_line_TAP_UG_59136 |  | ABCN | node_8102602_200846001 | node_1377639_029_15380480_092 | 0.033 | und_TAPWIRE_UG | 8102602 | no | no |  |  | no
und_line_TAP_UG_59150 |  | AN | node_8102602_200846433 | node_1375479_961_15376628_675 | 0.033 | und_TAPWIRE_UG | 8102602 | no | no |  |  | no
und_line_TAP_UG_65279 |  | ABCN | node_8102602_201026897 | node_1377017_876_15380773_256 | 0.033 | und_TAPWIRE_UG | 8102602 | no | no |  |  | no
und_line_TAP_UG_65470 |  | ABCN | node_8102602_201030691 | node_1377987_515_15377934_049 | 0.033 | und_TAPWIRE_UG | 8102602 | no | no |  |  | no
und_line_TAP_UG_1235178 |  | AN | node_8102602_311874256 | node_1369872_466_15371311_507 | 0.033 | und_TAPWIRE_UG | 8102602 | no | no |  |  | no
und_line_TAP_UG_1804828 |  | AN | node_8102602_311995286 | node_1373445_05_15374802_299 | 0.033 | und_TAPWIRE_UG | 8102602 | no | no |  |  | no
und_line_TAP_UG_2298953 |  | AN | node_8102602_312070905 | node_1372448_552_15358070_588 | 0.033 | und_TAPWIRE_UG | 8102602 | no | no |  |  | no
und_line_TAP_UG_2823047 |  | AN | node_8102602_312145153 | node_1374761_942_15383861_407 | 0.033 | und_TAPWIRE_UG | 8102602 | no | no |  |  | no

## underground_line_conductor
data_type | static
owner_type | feeder
owner | 8102602
object | underground_line_conductor
name | groupid | outer_diameter | conductor_gmr | conductor_diameter | conductor_resistance | neutral_gmr | neutral_diameter | neutral_resistance | neutral_strands | insulation_relative_permitivitty | shield_gmr | shield_resistance | rating_summer_continuous | rating_summer_emergency | rating_winter_continuous | rating_winter_emergency | dcircuit | selected | comments
und_cond_1P_1/0ALURD_1/0AL(N) | [12 empty] | 160 | 160 | 180 | 180 |  | no
und_cond_1P_2ALURD | [12 empty] | 125 | 125 | 140 | 140 |  | no
und_cond_1P_2ALURD_2AL(N) | [12 empty] | 125 | 125 | 140 | 140 |  | no
und_cond_1P_DELTACUST | [12 empty] | 685 | 685 | 685 | 685 |  | no
und_cond_3P_2ALURD | [12 empty] | 125 | 125 | 140 | 140 |  | no
und_cond_3P_DELTACUST | [12 empty] | 685 | 685 | 685 | 685 |  | no
und_cond_TAPWIRE_UG | [12 empty] | 99999999 | 99999999 | 99999999 | 99999999 |  | no