## Feeder
Name | Description | Comments
8102001

## Node
Name | GroupId | Latitude | Longitude | BusType | NominalVoltage | ConsistentPath | DistToSlack | Phases | Feeder | Comments
node_1302044_586_15295797_853 |  | 42.107987244822155 | -76.2582123554582 | PQ | 2771.281 | False | -1 | AN | 8102001
node_1302411_323_15295776_482 |  | 42.107928709515235 | -76.25681708647656 | PQ | 2771.281 | False | -1 | AN | 8102001
node_1302805_841_15295595_593 |  | 42.10743325337686 | -76.25531612331196 | PQ | 2771.281 | False | -1 | AN | 8102001
node_1303451_789_15295082_896 |  | 42.10602897298514 | -76.25285858232715 | PQ | 2771.281 | False | -1 | AN | 8102001
node_1304243_038_15294564_376 |  | 42.104608743358845 | -76.24984823653044 | PQ | 2771.281 | False | -1 | AN | 8102001
node_1304621_72_15294287_224 |  | 42.10384962224223 | -76.2484075222079 | PQ | 2771.281 | False | -1 | ABCN | 8102001
node_1304623_092_15294276_04 |  | 42.10381898919405 | -76.24840230236632 | PQ | 2771.281 | False | -1 | ABCN | 8102001
node_1304623_636_15294264_637 |  | 42.10378775630347 | -76.24840023269152 | PQ | 2771.281 | False | -1 | ABCN | 8102001
node_1304637_987_15294337_999 |  | 42.10398869529491 | -76.2483456336051 | PQ | 2771.281 | False | -1 | ABCN | 8102001
node_1304650_413_15294325_283 |  | 42.10395386608885 | -76.248298358276 | PQ | 2771.281 | False | -1 | ABCN | 8102001
node_1304657_283_15294312_354 |  | 42.103918453474414 | -76.2482722210226 | PQ | 2771.281 | False | -1 | ABCN | 8102001
node_1305043_008_15293877_393 |  | 42.102727092488365 | -76.24680471125963 | PQ | 2771.281 | False | -1 | ABCN | 8102001
node_1305045_448_15293858_934 |  | 42.10267653316824 | -76.24679542815944 | PQ | 2771.281 | False | -1 | ABCN | 8102001
node_1305287_877_15293716_538 |  | 42.102286509605285 | -76.2458730950871 | PQ | 2771.281 | False | -1 | ABCN | 8102001
node_1305302_548_15293698_79 |  | 42.102237897718744 | -76.24581727854492 | PQ | 2771.281 | False | -1 | ABCN | 8102001
node_1305313_264_15293676_508 |  | 42.102176867176944 | -76.24577650899506 | PQ | 2771.281 | False | -1 | ABCN | 8102001
node_1305356_911_15294025_064 |  | 42.10313156431037 | -76.24561045183356 | PQ | 2771.281 | False | -1 | ABCN | 8102001
node_1305373_104_15294009_876 |  | 42.10308996428036 | -76.2455488447674 | PQ | 2771.281 | False | -1 | ABCN | 8102001
node_1305385_78_15293989_544 |  | 42.10303427480114 | -76.245500618301 | PQ | 2771.281 | False | -1 | ABCN | 8102001
node_1305458_566_15293135_13 |  | 42.10069402934114 | -76.24522370037862 | PQ | 2771.281 | False | -1 | ABCN | 8102001
node_1305472_841_15293540_963 |  | 42.1018056085472 | -76.24516939043795 | PQ | 2771.281 | False | -1 | ABCN | 8102001
node_1305476_448_15293146_86 |  | 42.10072615788683 | -76.24515566742876 | PQ | 2771.281 | False | -1 | ABCN | 8102001
node_1305487_709_15293523_511 |  | 42.10175780740657 | -76.24511282439956 | PQ | 2771.281 | False | -1 | ABCN | 8102001
node_1305491_499_15293164_377 |  | 42.100774137062885 | -76.24509840515788 | PQ | 2771.281 | False | -1 | ABCN | 8102001
node_1305498_672_15293501_448 |  | 42.10169737670719 | -76.24507111512604 | PQ | 2771.281 | False | -1 | ABCN | 8102001
node_1305556_203_15293390_59 |  | 42.10139373592976 | -76.24485223560261 | PQ | 2771.281 | False | -1 | ABCN | 8102001
node_1305636_639_15293321_509 |  | 42.10120452262494 | -76.2445462128784 | PQ | 2771.281 | False | -1 | ABCN | 8102001
node_1305640_875_15293374_051 |  | 42.101348435502025 | -76.24453009680774 | PQ | 2771.281 | False | -1 | ABCN | 8102001
node_1305641_331_15293347_436 |  | 42.101275536845264 | -76.24452836193328 | PQ | 2771.281 | False | -1 | ABCN | 8102001
node_1305716_541_15293322_093 |  | 42.101206122204715 | -76.24424222178351 | PQ | 2771.281 | False | -1 | ABCN | 8102001
node_1305731_057_15293304_116 |  | 42.1011568830857 | -76.24418699494646 | PQ | 2771.281 | False | -1 | ABCN | 8102001
node_1305734_079_15292738_867 |  | 42.09960866242684 | -76.2441754975986 | PQ | 2771.281 | False | -1 | ABCN | 8102001
node_1305741_58_15293281_667 |  | 42.10109539512982 | -76.24414695967461 | PQ | 2771.281 | False | -1 | ABCN | 8102001
node_1305896_31_15293751_616 |  | 42.10238258847366 | -76.24355828176775 | PQ | 2771.281 | False | -1 | ABCN | 8102001
node_1305907_168_15293768_706 |  | 42.10242939809395 | -76.24351697197189 | PQ | 2771.281 | False | -1 | ABCN | 8102001
node_1305975_759_15292272_84 |  | 42.09833221146631 | -76.24325601413366 | PQ | 2771.281 | False | -1 | ABCN | 8102001
node_1305988_638_15292252_738 |  | 42.09827715195858 | -76.24320701534376 | PQ | 2771.281 | False | -1 | ABCN | 8102001
node_1306004_982_15292237_84 |  | 42.098236346240434 | -76.24314483379067 | PQ | 2771.281 | False | -1 | ABCN | 8102001
node_1306015_063_15292802_589 |  | 42.099783197396064 | -76.24310648012958 | PQ | 2771.281 | False | -1 | ABCN | 8102001
node_1306045_861_15293504_487 |  | 42.101705700547804 | -76.2429893076215 | PQ | 2771.281 | False | -1 | AN | 8102001
node_1306053_849_15293296_331 |  | 42.10113555992046 | -76.24295891688202 | PQ | 2771.281 | False | -1 | ABCN | 8102001
node_1306054_877_15293009_824 |  | 42.100350815398464 | -76.24295500580537 | PQ | 2771.281 | False | -1 | ABCN | 8102001
node_1306072_398_15293305_978 |  | 42.101161983115716 | -76.2428883462978 | PQ | 2771.281 | False | -1 | ABCN | 8102001
node_1306088_495_15293321_719 |  | 42.1012050978163 | -76.24282710446839 | PQ | 2771.281 | False | -1 | ABCN | 8102001
node_1306209_118_15293393_94 |  | 42.101402911601376 | -76.2423681883231 | PQ | 2771.281 | False | -1 | ABCN | 8102001
node_1306262_608_15292607_786 |  | 42.0992496307219 | -76.24216468298323 | PQ | 2771.281 | False | -1 | ABCN | 8102001
node_1306315_059_15293437_282 |  | 42.10152162561909 | -76.24196513057005 | PQ | 2771.281 | False | -1 | ABCN | 8102001
node_1306331_237_15293422_065 |  | 42.10147994615789 | -76.24190358057213 | PQ | 2771.281 | False | -1 | ABCN | 8102001
node_1306343_894_15293401_71 |  | 42.101424193681524 | -76.24185542639216 | PQ | 2771.281 | False | -1 | ABCN | 8102001
node_1306384_297_15292587_192 |  | 42.09919322362299 | -76.24170171118844 | PQ | 2771.281 | False | -1 | ABCN | 8102001
node_1306397_081_15292245_032 |  | 42.09825604517484 | -76.24165307383072 | PQ | 2771.281 | False | -1 | ABCN | 8102001
node_1306410_689_15292371_949 |  | 42.09860367165691 | -76.2416013015244 | PQ | 2771.281 | False | -1 | ABCN | 8102001
node_1306413_732_15292268_353 |  | 42.098319921544345 | -76.241589724281 | PQ | 2771.281 | False | -1 | ABCN | 8102001
node_1306419_383_15292348_116 |  | 42.098538392916105 | -76.24156822477315 | PQ | 2771.281 | False | -1 | ABCN | 8102001
node_1306430_322_15292283_049 |  | 42.09836017398319 | -76.24152660680879 | PQ | 2771.281 | False | -1 | ABCN | 8102001
node_1306432_396_15292328_169 |  | 42.09848375795437 | -76.24151871617363 | PQ | 2771.281 | False | -1 | ABCN | 8102001
node_1306482_305_15291886_944 |  | 42.09727523983191 | -76.24132883492466 | PQ | 7199.557 | False | -1 | AN | 8102001
node_1306555_646_15292051_023 |  | 42.0977246532718 | -76.24104980547745 | PQ | 7199.557 | False | -1 | AN | 8102001
node_1306573_807_15293257_823 |  | 42.10103008625995 | -76.24098071105836 | PQ | 2771.281 | False | -1 | ABCN | 8102001
node_1306587_6_15293238_847 |  | 42.10097811087348 | -76.24092823491043 | PQ | 2771.281 | False | -1 | ABCN | 8102001
node_1306597_234_15293215_683 |  | 42.10091466452799 | -76.24089158188286 | PQ | 2771.281 | False | -1 | ABCN | 8102001
node_1306608_549_15291757_772 |  | 42.096921436890284 | -76.240848533408 | PQ | 7199.557 | False | -1 | AN | 8102001
node_1306669_16_15293000_07 |  | 42.10032409912952 | -76.24061793587285 | PQ | 2771.281 | False | -1 | ABCD | 8102001
node_1306776_82_15291624_249 |  | 42.09655571653159 | -76.24020833809962 | PQ | 7199.557 | False | -1 | AN | 8102001
node_1306876_782_15294032_729 |  | 42.10315255879484 | -76.23982802774658 | PQ | 2771.281 | False | -1 | ABCN | 8102001
node_1306883_521_15294057_851 |  | 42.103221368114966 | -76.23980238888912 | PQ | 2771.281 | False | -1 | ABCN | 8102001
node_1306885_203_15294084_402 |  | 42.10329409147531 | -76.23979598963727 | PQ | 2771.281 | False | -1 | ABCN | 8102001
node_1307521_811_15292696_391 |  | 42.09949232038871 | -76.23737398314253 | PQ | 2771.281 | False | -1 | ABCN | 8102001
node_1307536_011_15292677_965 |  | 42.0994418514558 | -76.23731995854305 | PQ | 2771.281 | False | -1 | ABCN | 8102001
node_1307553_312_15292665_141 |  | 42.09940672643704 | -76.23725413603631 | PQ | 2771.281 | False | -1 | ABCN | 8102001
node_1307775_051_15295198_501 |  | 42.10634561582621 | -76.23641051908815 | PQ | 2771.281 | False | -1 | ABCN | 8102001
node_1307789_519_15297752_969 |  | 42.113342320163596 | -76.23635547486947 | PQ | 2771.281 | False | -1 | AN | 8102001
node_1307794_29_15295192_26 |  | 42.106328521686926 | -76.23633732336496 | PQ | 2771.281 | False | -1 | ABCN | 8102001
node_1307814_12_15295192_931 |  | 42.10633035956026 | -76.23626187915315 | PQ | 2771.281 | False | -1 | ABCN | 8102001
node_1307882_028_15295392_727 |  | 42.106877602093654 | -76.23600351982206 | PQ | 2771.281 | False | -1 | ABCN | 8102001
node_1307894_926_15295403_51 |  | 42.10690713680024 | -76.23595444874572 | PQ | 2771.281 | False | -1 | ABCN | 8102001
node_1307900_655_15294314_055 |  | 42.10392311252439 | -76.23593265248302 | PQ | 2771.281 | False | -1 | ABCN | 8102001
node_1307914_03_15294333_872 |  | 42.10397739141528 | -76.23588176663668 | PQ | 2771.281 | False | -1 | ABCN | 8102001
node_1307914_511_15295412_237 |  | 42.10693104010956 | -76.23587993664849 | PQ | 2771.281 | False | -1 | ABCN | 8102001
node_1307930_739_15294348_409 |  | 42.1040172083521 | -76.23581819642311 | PQ | 2771.281 | False | -1 | ABCN | 8102001
node_1308036_096_15294734_541 |  | 42.10507482639201 | -76.23541736052681 | PQ | 2771.281 | False | -1 | ABCN | 8102001
node_1308045_929_15295696_963 |  | 42.10771090646105 | -76.23537995039395 | PQ | 2771.281 | False | -1 | ABCN | 8102001
node_1308051_847_15295671_617 |  | 42.10764148360349 | -76.23535743507144 | PQ | 2771.281 | False | -1 | ABCN | 8102001
node_1308060_22_15295484_638 |  | 42.107129346915805 | -76.23532557958049 | PQ | 2771.281 | False | -1 | ABCN | 8102001
node_1308062_462_15295649_247 |  | 42.10758021202912 | -76.23531704978105 | PQ | 2771.281 | False | -1 | ABCN | 8102001
node_1308069_909_15295461_515 |  | 42.10706601286958 | -76.23528871730272 | PQ | 2771.281 | False | -1 | ABCN | 8102001
node_1308074_789_15295435_763 |  | 42.10699547797539 | -76.23527015110233 | PQ | 2771.281 | False | -1 | ABCN | 8102001
node_1308085_53_15293051_348 |  | 42.10046454990244 | -76.23522928643874 | PQ | 2771.281 | False | -1 | ABCN | 8102001
node_1308087_392_15297407_012 |  | 42.112394741707945 | -76.23522220236802 | PQ | 2771.281 | False | -1 | AN | 8102001
node_1308178_055_15295859_582 |  | 42.10815632095153 | -76.23487727051854 | PQ | 2771.281 | False | -1 | ABCN | 8102001
node_1308194_595_15295874_464 |  | 42.108197082845564 | -76.2348143432738 | PQ | 2771.281 | False | -1 | ABCN | 8102001
node_1308209_623_15296310_895 |  | 42.109392470171095 | -76.23475716850753 | PQ | 2771.281 | False | -1 | ABCN | 8102001
node_1308213_403_15295883_124 |  | 42.108220802641455 | -76.23474278731133 | PQ | 2771.281 | False | -1 | ABCN | 8102001
node_1308251_556_15291841_276 |  | 42.097150154885185 | -76.23459763234345 | PQ | 2771.281 | False | -1 | AN | 8102001
node_1308291_999_15294346_455 |  | 42.104011856333486 | -76.23444376495776 | PQ | 2771.281 | False | -1 | ABCN | 8102001
node_1308293_55_15294293_714 |  | 42.103867398394115 | -76.23443786410186 | PQ | 2771.281 | False | -1 | ABCN | 8102001
node_1308295_361_15294320_251 |  | 42.103940083408375 | -76.23443097406316 | PQ | 2771.281 | False | -1 | ABCN | 8102001
node_1308300_183_15296480_283 |  | 42.10985642499625 | -76.23441262852663 | PQ | 2771.281 | False | -1 | ABCN | 8102001
node_1308367_745_15296132_931 |  | 42.1089050256266 | -76.23415558556958 | PQ | 2771.281 | False | -1 | ABCN | 8102001
node_1308371_658_15290760_752 |  | 42.09419059267597 | -76.23414069836834 | PQ | 7199.557 | False | -1 | AN | 8102001
node_1308374_646_15296115_709 |  | 42.108857854457455 | -76.23412933037514 | PQ | 2771.281 | False | -1 | ABCN | 8102001
node_1308381_341_15296094_959 |  | 42.10880102007354 | -76.23410385891786 | PQ | 2771.281 | False | -1 | ABCN | 8102001
node_1308413_256_15295396_909 |  | 42.10688905661864 | -76.23398243672825 | PQ | 2771.281 | False | -1 | ABCN | 8102001
node_1308433_012_15295399_473 |  | 42.10689607943119 | -76.2339072740531 | PQ | 2771.281 | False | -1 | ABCN | 8102001
node_1308451_644_15295408_811 |  | 42.10692165627346 | -76.2338363876913 | PQ | 2771.281 | False | -1 | ABCN | 8102001
node_1308454_458_15297266_673 |  | 42.11201035228126 | -76.23382568168968 | PQ | 2771.281 | False | -1 | AN | 8102001
node_1308896_958_15291855_048 |  | 42.09718787648207 | -76.23214216864253 | PQ | 2771.281 | False | -1 | ABCD | 8102001
node_1309482_911_15292049_738 |  | 42.097721133648506 | -76.22991288159051 | PQ | 2771.281 | False | -1 | AN | 8102001
node_1309539_183_15288521_142 |  | 42.08805628643253 | -76.22969879199461 | PQ | 2771.281 | False | -1 | AN | 8102001
node_1309561_385_15291980_761 |  | 42.09753220520036 | -76.22961432339196 | PQ | 2771.281 | False | -1 | ABCN | 8102001
node_1309569_642_15291956_645 |  | 42.097466151320724 | -76.22958290922872 | PQ | 2771.281 | False | -1 | ABCN | 8102001
node_1309572_95_15291930_428 |  | 42.09739434278853 | -76.22957032377977 | PQ | 2771.281 | False | -1 | ABCN | 8102001
node_1309702_203_15289153_476 |  | 42.08978825333933 | -76.22907857437438 | PQ | 2771.281 | False | -1 | AN | 8102001
node_1309739_085_15291335_018 |  | 42.09576351095602 | -76.2289382549886 | PQ | 2771.281 | False | -1 | AN | 8102001
node_1309946_77_15291220_922 |  | 42.0954510012757 | -76.22814810717574 | PQ | 2771.281 | False | -1 | AN | 8102001
node_1310026_22_15288562_933 |  | 42.08817075225123 | -76.2278458357371 | PQ | 2771.281 | False | -1 | AN | 8102001
node_1310040_608_15292553_716 |  | 42.099101532642955 | -76.22779109588235 | PQ | 2771.281 | False | -1 | AN | 8102001
node_1310049_31_15292838_486 |  | 42.09988151951073 | -76.2277579886947 | PQ | 2771.281 | False | -1 | AN | 8102001
node_1310137_023_15292580_233 |  | 42.09917416287708 | -76.22742428026554 | PQ | 2771.281 | False | -1 | AN | 8102001
node_1310340_124_15292587_275 |  | 42.09919345096053 | -76.22665157250647 | PQ | 2771.281 | False | -1 | AN | 8102001
node_1310537_748_15290932_588 |  | 42.09466125258892 | -76.22589970226369 | PQ | 2771.281 | False | -1 | AN | 8102001
node_1310626_552_15292573_475 |  | 42.09915565267147 | -76.22556184307129 | PQ | 2771.281 | False | -1 | AN | 8102001
node_1310696_159_15291035_109 |  | 42.094942058269545 | -76.22529701981101 | PQ | 2771.281 | False | -1 | AN | 8102001
node_1310800_334_15292562_723 |  | 42.099126202874075 | -76.22490068089193 | PQ | 2771.281 | False | -1 | AN | 8102001
node_1310806_862_15292211_518 |  | 42.09816425011256 | -76.22487584479438 | PQ | 2771.281 | False | -1 | AN | 8102001
node_1310921_866_15291074_607 |  | 42.09505024354645 | -76.22443830641139 | PQ | 2771.281 | False | -1 | AN | 8102001
node_1310937_517_15289083_964 |  | 42.08959785952273 | -76.22437876141093 | PQ | 2771.281 | False | -1 | AN | 8102001
node_1311049_482_15290865_809 |  | 42.09447834447696 | -76.22395278505313 | PQ | 2771.281 | False | -1 | AN | 8102001
node_1311051_931_15289195_093 |  | 42.08990224257091 | -76.223943467712 | PQ | 2771.281 | False | -1 | AN | 8102001
node_1311070_734_15292627_043 |  | 42.09930237576917 | -76.22387193077228 | PQ | 2771.281 | False | -1 | AN | 8102001
node_1311186_013_15289308_969 |  | 42.09021414966981 | -76.22343334613824 | PQ | 2771.281 | False | -1 | AN | 8102001
node_1311360_679_15289495_016 |  | 42.09072373360348 | -76.22276882073736 | PQ | 2771.281 | False | -1 | AN | 8102001
node_1311378_399_15290780_056 |  | 42.09424346645655 | -76.22270140412448 | PQ | 2771.281 | False | -1 | AN | 8102001
node_1311570_747_15290790_66 |  | 42.094272510880984 | -76.22196960668359 | PQ | 2771.281 | False | -1 | AN | 8102001
node_1311879_437_15290634_376 |  | 42.093844447996396 | -76.2207951803728 | PQ | 2771.281 | False | -1 | AN | 8102001
node_1311938_724_15293353_762 |  | 42.10129286380009 | -76.22056962006087 | PQ | 2771.281 | False | -1 | AN | 8102001
node_1312056_021_15293209_211 |  | 42.10089693767822 | -76.22012335784643 | PQ | 2771.281 | False | -1 | AN | 8102001
node_1312161_238_15293529_625 |  | 42.10177455369203 | -76.21972305458704 | PQ | 2771.281 | False | -1 | AN | 8102001
node_1312280_49_15293017_01 |  | 42.100370497898844 | -76.2192693544788 | PQ | 2771.281 | False | -1 | AN | 8102001
node_1312321_76_15293712_95 |  | 42.102276682050125 | -76.21911234073087 | PQ | 2771.281 | False | -1 | AN | 8102001
node_1312375_082_15290521_04 |  | 42.09353401996097 | -76.21890947455528 | PQ | 2771.281 | False | -1 | AN | 8102001
node_1312442_73_15293941_895 |  | 42.10290376388264 | -76.218652104407 | PQ | 2771.281 | False | -1 | AN | 8102001
node_1312534_44_15292927_248 |  | 42.10012463920156 | -76.21830318919444 | PQ | 2771.281 | False | -1 | AN | 8102001
node_1312693_657_15289899_063 |  | 42.091830420944014 | -76.21769744027506 | PQ | 2771.281 | False | -1 | AN | 8102001
node_1312712_908_15294223_092 |  | 42.103673964280354 | -76.21762419889727 | PQ | 2771.281 | False | -1 | AN | 8102001
node_1312901_489_15290530_177 |  | 42.09355904626294 | -76.21690673319344 | PQ | 2771.281 | False | -1 | AN | 8102001
node_1312974_535_15294511_466 |  | 42.10446382252739 | -76.21662882608825 | PQ | 2771.281 | False | -1 | AN | 8102001
node_1312986_464_15294086_721 |  | 42.10330044323128 | -76.21658344162014 | PQ | 2771.281 | False | -1 | AN | 8102001
node_1313017_517_15290447_107 |  | 42.09333151699685 | -76.216465298952 | PQ | 2771.281 | False | -1 | AN | 8102001
node_1313060_864_15290932_348 |  | 42.09466059522737 | -76.21630038315527 | PQ | 2771.281 | False | -1 | AN | 8102001
node_1313173_714_15294638_045 |  | 42.104810523225275 | -76.21587103977139 | PQ | 2771.281 | False | -1 | AN | 8102001
node_1313243_558_15290064_535 |  | 42.0922836498199 | -76.21560531483293 | PQ | 2771.281 | False | -1 | AN | 8102001
node_1313270_631_15294304_003 |  | 42.10389558003152 | -76.21550231427084 | PQ | 2771.281 | False | -1 | AN | 8102001
node_1313365_012_15294821_867 |  | 42.10531401286958 | -76.21514323710721 | PQ | 2771.281 | False | -1 | AN | 8102001
node_1313464_991_15294916_756 |  | 42.10557391445295 | -76.21476286207684 | PQ | 2771.281 | False | -1 | AN | 8102001
node_1313516_487_15290480_029 |  | 42.093421690567304 | -76.2145669430082 | PQ | 2771.281 | False | -1 | AN | 8102001
node_1313624_351_15296016_208 |  | 42.108585320576324 | -76.2141565691069 | PQ | 2771.281 | False | -1 | AN | 8102001
node_1313644_878_15295231_509 |  | 42.10643602495122 | -76.21407847312426 | PQ | 2771.281 | False | -1 | AN | 8102001
node_1313707_704_15290480_992 |  | 42.093424328230526 | -76.21383944851252 | PQ | 2771.281 | False | -1 | AN | 8102001
node_1313939_428_15290489_92 |  | 42.09344878208014 | -76.21295784314 | PQ | 2771.281 | False | -1 | AN | 8102001
node_1314003_24_15295601_053 |  | 42.107448208352096 | -76.21271506724268 | PQ | 2771.281 | False | -1 | AN | 8102001
node_1314276_826_15295695_64 |  | 42.10770728275552 | -76.21167419582908 | PQ | 2771.281 | False | -1 | AN | 8102001
node_1314347_675_15290560_282 |  | 42.09364150405222 | -76.21140464731862 | PQ | 2771.281 | False | -1 | AN | 8102001
node_1314471_324_15295886_242 |  | 42.10822934286358 | -76.21093421860728 | PQ | 2771.281 | False | -1 | AN | 8102001
node_1314527_678_15290566_864 |  | 42.0936595321927 | -76.21071981703834 | PQ | 2771.281 | False | -1 | AD | 8102001
node_1314717_975_15290597_483 |  | 42.093743397831304 | -76.20999582272798 | PQ | 2771.281 | False | -1 | AN | 8102001
node_1314735_947_15289914_095 |  | 42.09187159368903 | -76.20992744736868 | PQ | 2771.281 | False | -1 | AN | 8102001
node_1315023_736_15290763_388 |  | 42.09419781269698 | -76.20883253994197 | PQ | 2771.281 | False | -1 | AN | 8102001
node_1316723_873_15291437_938 |  | 42.09604540950022 | -76.20236428497824 | PQ | 2771.281 | False | -1 | AN | 8102001
node_1316731_309_15291714_915 |  | 42.096804051290704 | -76.20233599434995 | PQ | 2771.281 | False | -1 | AN | 8102001
node_1316896_437_15291532_071 |  | 42.09630324039472 | -76.2017077567399 | PQ | 2771.281 | False | -1 | AN | 8102001
node_1316990_944_15291816_697 |  | 42.097082832845565 | -76.20134820020307 | PQ | 2771.281 | False | -1 | AN | 8102001
node_1317161_587_15291764_593 |  | 42.09694011965331 | -76.20069898050384 | PQ | 2771.281 | False | -1 | AN | 8102001
node_1317897_742_15292804_364 |  | 42.09978805913252 | -76.19789824254401 | PQ | 2771.281 | False | -1 | AN | 8102001
node_1317908_689_15292270_483 |  | 42.09832575562809 | -76.19785659414327 | PQ | 2771.281 | False | -1 | AN | 8102001
node_1318168_5_15292609_705 |  | 42.09925488687528 | -76.19686813039573 | PQ | 2771.281 | False | -1 | AN | 8102001
node_1318269_406_15292837_879 |  | 42.09987985693382 | -76.19648422854819 | PQ | 2771.281 | False | -1 | AN | 8102001
node_1318513_895_15292981_787 |  | 42.10027402187453 | -76.19555405810438 | PQ | 2771.281 | False | -1 | AN | 8102001
node_1318883_325_15293088_366 |  | 42.100565942443346 | -76.19414854347158 | PQ | 2771.281 | False | -1 | AN | 8102001
node_1319296_516_15293406_714 |  | 42.10143789966982 | -76.19257653795867 | PQ | 2771.281 | False | -1 | AD | 8102001
node_1319987_658_15293751_772 |  | 42.10238301575867 | -76.18994705417464 | PQ | 2771.281 | False | -1 | AN | 8102001
node_1320624_766_15293991_272 |  | 42.10303900780429 | -76.18752314540528 | PQ | 2771.281 | False | -1 | AN | 8102001
node_1320877_481_15294067_619 |  | 42.10324812273 | -76.18656167873927 | PQ | 2771.281 | False | -1 | AN | 8102001
node_1321298_178_15294261_001 |  | 42.103777797276 | -76.18496111627961 | PQ | 2771.281 | False | -1 | AN | 8102001
node_1321722_285_15294255_622 |  | 42.10376306416029 | -76.18334758030697 | PQ | 2771.281 | False | -1 | AN | 8102001
node_1322037_309_15294223_669 |  | 42.10367554468708 | -76.18214905598118 | PQ | 2771.281 | False | -1 | AN | 8102001
node_1322582_212_15294192_422 |  | 42.103589958952426 | -76.18007594567625 | PQ | 2771.281 | False | -1 | AN | 8102001
node_8102001_200894526 |  | 42.097069891040064 | -76.24076473440601 | PQ | 7199.557 | False | -1 | AN | 8102001
node_8102001_200894527 |  | 42.09736069409425 | -76.24118594366358 | PQ | 7199.557 | False | -1 | AN | 8102001
node_8102001_200894529 |  | 42.09664518343839 | -76.2402196756564 | PQ | 7199.557 | False | -1 | AN | 8102001
node_8102001_200896569 |  | 42.09614213203512 | -76.20241462677404 | PQ | 2771.281 | False | -1 | AN | 8102001
node_8102001_200896571 |  | 42.096396413177246 | -76.20175559514229 | PQ | 2771.281 | False | -1 | AN | 8102001
node_8102001_200896572 |  | 42.09669726838511 | -76.20108320573807 | PQ | 2771.281 | False | -1 | AD | 8102001
node_8102001_200896573 |  | 42.09688393167492 | -76.20063381618414 | PQ | 2771.281 | False | -1 | AN | 8102001
node_8102001_200896575 |  | 42.097200749812394 | -76.20002019565234 | PQ | 2771.281 | False | -1 | AD | 8102001
node_8102001_200896576 |  | 42.0975961856521 | -76.19924134735076 | PQ | 2771.281 | False | -1 | AD | 8102001
node_8102001_200896578 |  | 42.09806157845565 | -76.19840788854913 | PQ | 2771.281 | False | -1 | AD | 8102001
node_8102001_200896579 |  | 42.098307105733156 | -76.19795629235661 | PQ | 2771.281 | False | -1 | AN | 8102001
node_8102001_200896583 |  | 42.10325424440943 | -76.2400703090525 | PQ | 2771.281 | False | -1 | ABCN | 8102001
node_8102001_200896584 |  | 42.102578556168396 | -76.24034992059575 | PQ | 2771.281 | False | -1 | ABCD | 8102001
node_8102001_200896585 |  | 42.10193169597028 | -76.24062053057544 | PQ | 2771.281 | False | -1 | ABCD | 8102001
node_8102001_200896586 |  | 42.10127321416779 | -76.24086661643062 | PQ | 2771.281 | False | -1 | ABCD | 8102001
node_8102001_200896587 |  | 42.1012265332808 | -76.24108124246797 | PQ | 2771.281 | False | -1 | ABCD | 8102001
node_8102001_200896588 |  | 42.101755912014106 | -76.24221919076047 | PQ | 2771.281 | False | -1 | ABCD | 8102001
node_8102001_200896589 |  | 42.10223743208765 | -76.24330667931613 | PQ | 2771.281 | False | -1 | ABCN | 8102001
node_8102001_200896590 |  | 42.100972893066185 | -76.24019751796152 | PQ | 2771.281 | False | -1 | ABCD | 8102001
node_8102001_200896591 |  | 42.10062817814798 | -76.2393981517258 | PQ | 2771.281 | False | -1 | ABCD | 8102001
node_8102001_200896592 |  | 42.100335145542545 | -76.23871292577239 | PQ | 2771.281 | False | -1 | ABCD | 8102001
node_8102001_200896593 |  | 42.100045591475315 | -76.23803255442382 | PQ | 2771.281 | False | -1 | ABCD | 8102001
node_8102001_200896594 |  | 42.09966656776227 | -76.23716096262497 | PQ | 2771.281 | False | -1 | ABCN | 8102001
node_8102001_200896595 |  | 42.0995302583671 | -76.23817368798315 | PQ | 2771.281 | False | -1 | ABCD | 8102001
node_8102001_200896596 |  | 42.099011953436886 | -76.23829861035807 | PQ | 2771.281 | False | -1 | ABCD | 8102001
node_8102001_200896603 |  | 42.103945528553204 | -76.23979988930026 | PQ | 2771.281 | False | -1 | ABCD | 8102001
node_8102001_200897178 |  | 42.10285918929161 | -76.23822883492466 | PQ | 2771.281 | False | -1 | ABCD | 8102001
node_8102001_200897179 |  | 42.10355342334534 | -76.23796724553125 | PQ | 2771.281 | False | -1 | ABCD | 8102001
node_8102001_200897180 |  | 42.104216753189256 | -76.23770917154135 | PQ | 2771.281 | False | -1 | ABCD | 8102001
node_8102001_200897181 |  | 42.104824270298664 | -76.23749475475421 | PQ | 2771.281 | False | -1 | ABCD | 8102001
node_8102001_200897182 |  | 42.10547311901546 | -76.23723357625212 | PQ | 2771.281 | False | -1 | ABCD | 8102001
node_8102001_200897183 |  | 42.106188796750715 | -76.23695764751255 | PQ | 2771.281 | False | -1 | ABCD | 8102001
node_8102001_200897184 |  | 42.10692467739757 | -76.23670727393036 | PQ | 2771.281 | False | -1 | ABCD | 8102001
node_8102001_200897185 |  | 42.10761620805193 | -76.23643501277628 | PQ | 2771.281 | False | -1 | ABCD | 8102001
node_8102001_200897186 |  | 42.10834313214768 | -76.23617084389848 | PQ | 2771.281 | False | -1 | ABCD | 8102001
node_8102001_200897187 |  | 42.10885859946721 | -76.23607052934817 | PQ | 2771.281 | False | -1 | ABCD | 8102001
node_8102001_200897188 |  | 42.109290414790635 | -76.2359874189696 | PQ | 2771.281 | False | -1 | ABCD | 8102001
node_8102001_200897189 |  | 42.1065981850893 | -76.23628718701482 | PQ | 2771.281 | False | -1 | ABCN | 8102001
node_8102001_200897190 |  | 42.106800449759874 | -76.23590334984462 | PQ | 2771.281 | False | -1 | ABCN | 8102001
node_8102001_200897191 |  | 42.10695833430887 | -76.2355606550701 | PQ | 2771.281 | False | -1 | ABCN | 8102001
node_8102001_200897193 |  | 42.11056655898245 | -76.23471723215395 | PQ | 2771.281 | False | -1 | AD | 8102001
node_8102001_200897194 |  | 42.11117973214018 | -76.23450815695398 | PQ | 2771.281 | False | -1 | AD | 8102001
node_8102001_200897195 |  | 42.111794436402526 | -76.23480526561926 | PQ | 2771.281 | False | -1 | AD | 8102001
node_8102001_200897196 |  | 42.11210896746961 | -76.23425795457649 | PQ | 2771.281 | False | -1 | AD | 8102001
node_8102001_200897197 |  | 42.11195902603933 | -76.23393351022479 | PQ | 2771.281 | False | -1 | AN | 8102001
node_8102001_200897201 |  | 42.1123333550953 | -76.23531004941042 | PQ | 2771.281 | False | -1 | AN | 8102001
node_8102001_200897202 |  | 42.11287338034669 | -76.23583347168838 | PQ | 2771.281 | False | -1 | AD | 8102001
node_8102001_200897203 |  | 42.11336226013058 | -76.2362731748599 | PQ | 2771.281 | False | -1 | AN | 8102001
node_8102001_200897205 |  | 42.11385893512683 | -76.23623934100334 | PQ | 2771.281 | False | -1 | AD | 8102001
node_8102001_200897206 |  | 42.11427193073691 | -76.23602204036786 | PQ | 2771.281 | False | -1 | AD | 8102001
node_8102001_200897219 |  | 42.1093981563485 | -76.23463797197924 | PQ | 2771.281 | False | -1 | ABCN | 8102001
node_8102001_200897220 |  | 42.108799913514936 | -76.23427128952164 | PQ | 2771.281 | False | -1 | ABCN | 8102001
node_8102001_200897225 |  | 42.10797601215669 | -76.23413305502888 | PQ | 2771.281 | False | -1 | ABCD | 8102001
node_8102001_200897226 |  | 42.10791504461204 | -76.234690086695 | PQ | 2771.281 | False | -1 | ABCN | 8102001
node_8102001_200897227 |  | 42.10776991013808 | -76.23512135137626 | PQ | 2771.281 | False | -1 | ABCN | 8102001
node_8102001_200897228 |  | 42.10716274909951 | -76.23398698316461 | PQ | 2771.281 | False | -1 | ABCN | 8102001
node_8102001_200898348 |  | 42.09229143133723 | -76.2084128525041 | PQ | 2771.281 | False | -1 | AD | 8102001
node_8102001_200898349 |  | 42.0918953052679 | -76.20981405277803 | PQ | 2771.281 | False | -1 | AN | 8102001
node_8102001_200898435 |  | 42.10023952134924 | -76.19558050733083 | PQ | 2771.281 | False | -1 | AN | 8102001
node_8102001_200898436 |  | 42.1000269141903 | -76.19646714992656 | PQ | 2771.281 | False | -1 | AN | 8102001
node_8102001_200898437 |  | 42.099815273900646 | -76.1977504281962 | PQ | 2771.281 | False | -1 | AN | 8102001
node_8102001_200898450 |  | 42.097582827517634 | -76.23529976190922 | PQ | 2771.281 | False | -1 | AD | 8102001
node_8102001_200898451 |  | 42.097164685314425 | -76.23508623919115 | PQ | 2771.281 | False | -1 | AD | 8102001
node_8102001_200898452 |  | 42.09700009841663 | -76.2345996373409 | PQ | 2771.281 | False | -1 | AN | 8102001
node_8102001_200898453 |  | 42.09602697598679 | -76.23446406983716 | PQ | 2771.281 | False | -1 | AD | 8102001
node_8102001_200898454 |  | 42.095054291797986 | -76.23433542661306 | PQ | 7199.557 | False | -1 | AN | 8102001
node_8102001_200898455 |  | 42.09422386612637 | -76.23423012810322 | PQ | 7199.557 | False | -1 | AN | 8102001
node_8102001_200899078 |  | 42.1023770447246 | -76.23786783646365 | PQ | 2771.281 | False | -1 | ABCD | 8102001
node_8102001_200899079 |  | 42.10271051602131 | -76.23684165441475 | PQ | 2771.281 | False | -1 | ABCD | 8102001
node_8102001_200899080 |  | 42.10312782830557 | -76.23573616653653 | PQ | 2771.281 | False | -1 | ABCD | 8102001
node_8102001_200899081 |  | 42.10331173341588 | -76.23529886784014 | PQ | 2771.281 | False | -1 | ABCD | 8102001
node_8102001_200899082 |  | 42.10376214385412 | -76.23569324741634 | PQ | 2771.281 | False | -1 | ABCN | 8102001
node_8102001_200899083 |  | 42.103482203699535 | -76.23488330833821 | PQ | 2771.281 | False | -1 | ABCD | 8102001
node_8102001_200899084 |  | 42.10391555834459 | -76.2347259788127 | PQ | 2771.281 | False | -1 | ABCN | 8102001
node_8102001_200899086 |  | 42.10474739460453 | -76.23519920386775 | PQ | 2771.281 | False | -1 | ABCN | 8102001
node_8102001_200899490 |  | 42.10145641261443 | -76.24246524617925 | PQ | 2771.281 | False | -1 | ABCN | 8102001
node_8102001_200899491 |  | 42.09967042976137 | -76.24408081758574 | PQ | 2771.281 | False | -1 | ABCN | 8102001
node_8102001_200899493 |  | 42.099865260768425 | -76.24316715508117 | PQ | 2771.281 | False | -1 | ABCN | 8102001
node_8102001_200899494 |  | 42.09694244780879 | -76.24035067770104 | PQ | 7199.557 | False | -1 | AN | 8102001
node_8102001_200899495 |  | 42.097538170756415 | -76.2399778280691 | PQ | 7199.557 | False | -1 | AN | 8102001
node_8102001_200899496 |  | 42.09790705740657 | -76.24040790192645 | PQ | 7199.557 | False | -1 | AN | 8102001
node_8102001_200899497 |  | 42.09832208262044 | -76.24087319830083 | PQ | 2771.281 | False | -1 | ABCD | 8102001
node_8102001_200899498 |  | 42.09869853166742 | -76.24133158561378 | PQ | 2771.281 | False | -1 | ABCN | 8102001
node_8102001_200899499 |  | 42.099084424808645 | -76.24178552540862 | PQ | 2771.281 | False | -1 | ABCN | 8102001
node_8102001_200899500 |  | 42.09998817094402 | -76.24166837572784 | PQ | 2771.281 | False | -1 | ABCD | 8102001
node_8102001_200899501 |  | 42.10030932492871 | -76.24066918315137 | PQ | 2771.281 | False | -1 | ABCD | 8102001
node_8102001_200899502 |  | 42.1005893938166 | -76.2397336863386 | PQ | 2771.281 | False | -1 | ABCD | 8102001
node_8102001_200899503 |  | 42.097708413702534 | -76.23343730949676 | PQ | 2771.281 | False | -1 | ABCD | 8102001
node_8102001_200899504 |  | 42.097413373405374 | -76.2327490132721 | PQ | 2771.281 | False | -1 | ABCD | 8102001
node_8102001_200899505 |  | 42.09715924838661 | -76.2320647460651 | PQ | 2771.281 | False | -1 | ABCD | 8102001
node_8102001_200899506 |  | 42.09683189603032 | -76.2314326962967 | PQ | 2771.281 | False | -1 | ABCD | 8102001
node_8102001_200899507 |  | 42.096577836747706 | -76.23066867051902 | PQ | 2771.281 | False | -1 | ABCD | 8102001
node_8102001_200899508 |  | 42.09631623150232 | -76.23005889258198 | PQ | 2771.281 | False | -1 | AD | 8102001
node_8102001_200899509 |  | 42.096056236792734 | -76.22942713576386 | PQ | 2771.281 | False | -1 | AD | 8102001
node_8102001_200899511 |  | 42.0958344210941 | -76.22887509566635 | PQ | 2771.281 | False | -1 | AN | 8102001
node_8102001_200899512 |  | 42.09550905725649 | -76.22808717731935 | PQ | 2771.281 | False | -1 | AN | 8102001
node_8102001_200899514 |  | 42.09517161987843 | -76.22721724049941 | PQ | 2771.281 | False | -1 | AD | 8102001
node_8102001_200899515 |  | 42.094897223472906 | -76.22649161023287 | PQ | 2771.281 | False | -1 | AD | 8102001
node_8102001_200899516 |  | 42.09475204517484 | -76.22589394217611 | PQ | 2771.281 | False | -1 | AN | 8102001
node_8102001_200899518 |  | 42.09484923334084 | -76.22530350276294 | PQ | 2771.281 | False | -1 | AN | 8102001
node_8102001_200899519 |  | 42.094699075529036 | -76.2245878670473 | PQ | 2771.281 | False | -1 | AD | 8102001
node_8102001_200899520 |  | 42.09497982916854 | -76.2243557591061 | PQ | 2771.281 | False | -1 | AN | 8102001
node_8102001_200899522 |  | 42.09456124324628 | -76.22389376508048 | PQ | 2771.281 | False | -1 | AN | 8102001
node_8102001_200899523 |  | 42.094431693719045 | -76.22330485509612 | PQ | 2771.281 | False | -1 | AD | 8102001
node_8102001_200899525 |  | 42.094181948371606 | -76.22198735490589 | PQ | 2771.281 | False | -1 | AN | 8102001
node_8102001_200899527 |  | 42.094054351755965 | -76.22140997270577 | PQ | 2771.281 | False | -1 | AD | 8102001
node_8102001_200899528 |  | 42.093927935652104 | -76.22075223462076 | PQ | 2771.281 | False | -1 | AN | 8102001
node_8102001_200899529 |  | 42.09379638938916 | -76.22011698142187 | PQ | 2771.281 | False | -1 | AD | 8102001
node_8102001_200899530 |  | 42.09376934443944 | -76.21998129597709 | PQ | 2771.281 | False | -1 | AD | 8102001
node_8102001_200899531 |  | 42.0936762510881 | -76.21952255103653 | PQ | 2771.281 | False | -1 | AD | 8102001
node_8102001_200899533 |  | 42.0936157710866 | -76.21888746143325 | PQ | 2771.281 | False | -1 | AN | 8102001
node_8102001_200899534 |  | 42.09353714242833 | -76.21816818476398 | PQ | 2771.281 | False | -1 | AD | 8102001
node_8102001_200899535 |  | 42.093480491557855 | -76.21744054569544 | PQ | 2771.281 | False | -1 | AD | 8102001
node_8102001_200899536 |  | 42.09344100330181 | -76.21685488479613 | PQ | 2771.281 | False | -1 | AN | 8102001
node_8102001_200899537 |  | 42.09340018388863 | -76.21643176565483 | PQ | 2771.281 | False | -1 | AN | 8102001
node_8102001_200899538 |  | 42.09362583967432 | -76.21639485011337 | PQ | 2771.281 | False | -1 | AD | 8102001
node_8102001_200899539 |  | 42.094566639088995 | -76.216181574691 | PQ | 2771.281 | False | -1 | AN | 8102001
node_8102001_200899540 |  | 42.09338042469608 | -76.21610008124588 | PQ | 2771.281 | False | -1 | AD | 8102001
node_8102001_200899541 |  | 42.09332833427135 | -76.21543212414156 | PQ | 2771.281 | False | -1 | AD | 8102001
node_8102001_200899542 |  | 42.09320045553804 | -76.2151974861751 | PQ | 2771.281 | False | -1 | AD | 8102001
node_8102001_200899543 |  | 42.09332162096653 | -76.21453751101512 | PQ | 2771.281 | False | -1 | AN | 8102001
node_8102001_200899545 |  | 42.093323987468104 | -76.21386129423436 | PQ | 2771.281 | False | -1 | AN | 8102001
node_8102001_200899547 |  | 42.09336528346841 | -76.21294317279806 | PQ | 2771.281 | False | -1 | AN | 8102001
node_8102001_200899549 |  | 42.09343273698034 | -76.21212667848157 | PQ | 2771.281 | False | -1 | AD | 8102001
node_8102001_200899551 |  | 42.093544652784026 | -76.21134667740156 | PQ | 2771.281 | False | -1 | AN | 8102001
node_8102001_200899553 |  | 42.09366776016809 | -76.21067667344974 | PQ | 2771.281 | False | -1 | AD | 8102001
node_8102001_200899554 |  | 42.09381941895542 | -76.21002746516416 | PQ | 2771.281 | False | -1 | AN | 8102001
node_8102001_200899555 |  | 42.09393086638901 | -76.20943825842495 | PQ | 2771.281 | False | -1 | AD | 8102001
node_8102001_200899556 |  | 42.09409743632748 | -76.20880440149564 | PQ | 2771.281 | False | -1 | AN | 8102001
node_8102001_200899557 |  | 42.09423281993846 | -76.20835919694589 | PQ | 2771.281 | False | -1 | AD | 8102001
node_8102001_200899558 |  | 42.093757725574065 | -76.20811905379666 | PQ | 2771.281 | False | -1 | AD | 8102001
node_8102001_200899559 |  | 42.0934626441918 | -76.20793447989391 | PQ | 2771.281 | False | -1 | AD | 8102001
node_8102001_200899560 |  | 42.09315699298364 | -76.2077285700789 | PQ | 2771.281 | False | -1 | AD | 8102001
node_8102001_200899562 |  | 42.094563702874076 | -76.20700729982582 | PQ | 2771.281 | False | -1 | AD | 8102001
node_8102001_200899563 |  | 42.09507791846765 | -76.20566291288597 | PQ | 2771.281 | False | -1 | AD | 8102001
node_8102001_200899564 |  | 42.09604933723548 | -76.20374958604083 | PQ | 2771.281 | False | -1 | AD | 8102001
node_8102001_200899565 |  | 42.09637809470208 | -76.2030410952687 | PQ | 2771.281 | False | -1 | AD | 8102001
node_8102001_200899566 |  | 42.096746066524084 | -76.20225354596296 | PQ | 2771.281 | False | -1 | AN | 8102001
node_8102001_200899567 |  | 42.09717429922707 | -76.20140430969555 | PQ | 2771.281 | False | -1 | AN | 8102001
node_8102001_200899568 |  | 42.097467071626895 | -76.20075969730547 | PQ | 2771.281 | False | -1 | AD | 8102001
node_8102001_200899569 |  | 42.09783385198109 | -76.20000614925647 | PQ | 2771.281 | False | -1 | AD | 8102001
node_8102001_200899570 |  | 42.098193502701484 | -76.19927848355609 | PQ | 2771.281 | False | -1 | AD | 8102001
node_8102001_200899571 |  | 42.09856401906048 | -76.19849260825202 | PQ | 2771.281 | False | -1 | AD | 8102001
node_8102001_200899572 |  | 42.09894055849467 | -76.1977237887423 | PQ | 2771.281 | False | -1 | AD | 8102001
node_8102001_200899573 |  | 42.09933300607834 | -76.19692495133891 | PQ | 2771.281 | False | -1 | AN | 8102001
node_8102001_200899574 |  | 42.09964583896143 | -76.19627238363634 | PQ | 2771.281 | False | -1 | AD | 8102001
node_8102001_200899575 |  | 42.1000036107234 | -76.19552706863193 | PQ | 2771.281 | False | -1 | AD | 8102001
node_8102001_200899576 |  | 42.10035784916705 | -76.19481282157678 | PQ | 2771.281 | False | -1 | AD | 8102001
node_8102001_200899577 |  | 42.1006538645505 | -76.19419270667939 | PQ | 2771.281 | False | -1 | AN | 8102001
node_8102001_200899578 |  | 42.10097946668167 | -76.19351947266524 | PQ | 2771.281 | False | -1 | AD | 8102001
node_8102001_200899579 |  | 42.10147874647306 | -76.19249255633832 | PQ | 2771.281 | False | -1 | AD | 8102001
node_8102001_200899580 |  | 42.1018591287333 | -76.19161619743925 | PQ | 2771.281 | False | -1 | AD | 8102001
node_8102001_200899581 |  | 42.102138337573166 | -76.19079286634772 | PQ | 2771.281 | False | -1 | AD | 8102001
node_8102001_200899582 |  | 42.10247921788233 | -76.19002420282452 | PQ | 2771.281 | False | -1 | AN | 8102001
node_8102001_200899583 |  | 42.102666801478314 | -76.18913394590699 | PQ | 2771.281 | False | -1 | AD | 8102001
node_8102001_200899584 |  | 42.102938645129825 | -76.18829521400006 | PQ | 2771.281 | False | -1 | AD | 8102001
node_8102001_200899585 |  | 42.103113670381205 | -76.1875625300992 | PQ | 2771.281 | False | -1 | AN | 8102001
node_8102001_200899586 |  | 42.10334745279904 | -76.1865720309178 | PQ | 2771.281 | False | -1 | AN | 8102001
node_8102001_200899587 |  | 42.10344503264295 | -76.18575753398966 | PQ | 2771.281 | False | -1 | AD | 8102001
node_8102001_200899588 |  | 42.10368516681675 | -76.18495066137824 | PQ | 2771.281 | False | -1 | AN | 8102001
node_8102001_200899589 |  | 42.103587967694736 | -76.18425239723452 | PQ | 2771.281 | False | -1 | AD | 8102001
node_8102001_200899590 |  | 42.10364776842263 | -76.18327499331166 | PQ | 2771.281 | False | -1 | AN | 8102001
node_8102001_200899591 |  | 42.103634007654215 | -76.1825949225225 | PQ | 2771.281 | False | -1 | AD | 8102001
node_8102001_200899592 |  | 42.103611769660816 | -76.1822380786293 | PQ | 2771.281 | False | -1 | AN | 8102001
node_8102001_200899593 |  | 42.10358185149332 | -76.18180164356558 | PQ | 2771.281 | False | -1 | AD | 8102001
node_8102001_200899594 |  | 42.103568509792886 | -76.18021629169387 | PQ | 2771.281 | False | -1 | AN | 8102001
node_8102001_200899603 |  | 42.0982019141903 | -76.24144485465432 | PQ | 2771.281 | False | -1 | ABCN | 8102001
node_8102001_200899607 |  | 42.1007957478238 | -76.24119707197016 | PQ | 2771.281 | False | -1 | ABCN | 8102001
node_8102001_200899608 |  | 42.10129546311721 | -76.24210748158512 | PQ | 2771.281 | False | -1 | ABCN | 8102001
node_8102001_200899609 |  | 42.101677436740204 | -76.24286864634175 | PQ | 2771.281 | False | -1 | ABCN | 8102001
node_8102001_200899610 |  | 42.101412087273 | -76.24303987008115 | PQ | 2771.281 | False | -1 | ABCN | 8102001
node_8102001_200899612 |  | 42.10666314884437 | -76.25394541650034 | PQ | 2771.281 | False | -1 | AD | 8102001
node_8102001_200899613 |  | 42.1064026967207 | -76.25341308777256 | PQ | 2771.281 | False | -1 | AD | 8102001
node_8102001_200899614 |  | 42.10608932151433 | -76.25278058526278 | PQ | 2771.281 | False | -1 | AN | 8102001
node_8102001_200899616 |  | 42.10591091358997 | -76.25242842096516 | PQ | 2771.281 | False | -1 | AD | 8102001
node_8102001_200899617 |  | 42.10567644915954 | -76.25199464147684 | PQ | 2771.281 | False | -1 | AD | 8102001
node_8102001_200899622 |  | 42.104517181112115 | -76.24991599935728 | PQ | 2771.281 | False | -1 | AN | 8102001
node_8102001_200899623 |  | 42.10422947313523 | -76.24946560540235 | PQ | 2771.281 | False | -1 | AD | 8102001
node_8102001_200899624 |  | 42.104085004239835 | -76.24894630345122 | PQ | 2771.281 | False | -1 | AD | 8102001
node_8102001_200899625 |  | 42.103803081044575 | -76.24853225435535 | PQ | 2771.281 | False | -1 | ABCN | 8102001
node_8102001_200899627 |  | 42.10390539936965 | -76.24844643133318 | PQ | 2771.281 | False | -1 | ABCN | 8102001
node_8102001_200899628 |  | 42.10342375330182 | -76.24799687437907 | PQ | 2771.281 | False | -1 | ABCD | 8102001
node_8102001_200899630 |  | 42.10322594225574 | -76.24772362784672 | PQ | 2771.281 | False | -1 | ABCD | 8102001
node_8102001_200899631 |  | 42.10294591993096 | -76.24732312294623 | PQ | 2771.281 | False | -1 | ABCD | 8102001
node_8102001_200899632 |  | 42.10267633322077 | -76.24695181035219 | PQ | 2771.281 | False | -1 | ABCN | 8102001
node_8102001_200899635 |  | 42.10227331307219 | -76.2463704371799 | PQ | 2771.281 | False | -1 | ABCD | 8102001
node_8102001_200899636 |  | 42.10238381828756 | -76.24624905684034 | PQ | 2771.281 | False | -1 | ABCD | 8102001
node_8102001_200899637 |  | 42.102872092751014 | -76.24574174682849 | PQ | 2771.281 | False | -1 | ABCN | 8102001
node_8102001_200899640 |  | 42.10206570733904 | -76.24605246436647 | PQ | 2771.281 | False | -1 | ABCN | 8102001
node_8102001_200899642 |  | 42.10175961515083 | -76.24556983446567 | PQ | 2771.281 | False | -1 | ABCD | 8102001
node_8102001_200899644 |  | 42.10159580339187 | -76.24532336815555 | PQ | 2771.281 | False | -1 | ABCN | 8102001
node_8102001_200899645 |  | 42.10132048941918 | -76.24492240670914 | PQ | 2771.281 | False | -1 | ABCN | 8102001
node_8102001_200899647 |  | 42.10097579367402 | -76.24531857061895 | PQ | 2771.281 | False | -1 | ABCN | 8102001
node_8102001_200899648 |  | 42.101304983903646 | -76.24484352698936 | PQ | 2771.281 | False | -1 | ABCN | 8102001
node_8102001_200899649 |  | 42.100985229551256 | -76.2444066087479 | PQ | 2771.281 | False | -1 | ABCN | 8102001
node_8102001_200899650 |  | 42.100637597591174 | -76.24388831880687 | PQ | 2771.281 | False | -1 | ABCD | 8102001
node_8102001_200899652 |  | 42.10027328234279 | -76.2430180395775 | PQ | 2771.281 | False | -1 | ABCN | 8102001
node_8102001_200899653 |  | 42.099865260768425 | -76.2420608606385 | PQ | 2771.281 | False | -1 | ABCD | 8102001
node_8102001_200899654 |  | 42.09940816989344 | -76.2422788118519 | PQ | 2771.281 | False | -1 | ABCD | 8102001
node_8102001_200899656 |  | 42.099284509230074 | -76.2422981047212 | PQ | 2771.281 | False | -1 | ABCN | 8102001
node_8102001_200899657 |  | 42.09849805830707 | -76.24301145390274 | PQ | 2771.281 | False | -1 | ABCN | 8102001
node_8102001_200899658 |  | 42.09855024185802 | -76.238418358546 | PQ | 2771.281 | False | -1 | ABCD | 8102001
node_8102001_200899659 |  | 42.098469167267 | -76.23758017829873 | PQ | 2771.281 | False | -1 | ABCD | 8102001
node_8102001_200899660 |  | 42.098059976136874 | -76.23712537867574 | PQ | 2771.281 | False | -1 | ABCD | 8102001
node_8102001_200899661 |  | 42.097998178673265 | -76.23637726352308 | PQ | 2771.281 | False | -1 | ABCD | 8102001
node_8102001_200899662 |  | 42.09799982207714 | -76.23553756526066 | PQ | 2771.281 | False | -1 | ABCD | 8102001
node_8102001_200899663 |  | 42.098019762044125 | -76.23479629449211 | PQ | 2771.281 | False | -1 | ABCD | 8102001
node_8102001_200899664 |  | 42.097992336372506 | -76.23413147994548 | PQ | 2771.281 | False | -1 | ABCD | 8102001
node_8102001_200900295 |  | 42.0970341689179 | -76.23032780192815 | PQ | 2771.281 | False | -1 | ABCD | 8102001
node_8102001_200900296 |  | 42.09730496900795 | -76.23012740490503 | PQ | 2771.281 | False | -1 | ABCD | 8102001
node_8102001_200900297 |  | 42.09738703785832 | -76.22987023639787 | PQ | 2771.281 | False | -1 | ABCN | 8102001
node_8102001_200900298 |  | 42.09976057320276 | -76.22275480477788 | PQ | 2771.281 | False | -1 | AD | 8102001
node_8102001_200900301 |  | 42.10104192972385 | -76.22079255523381 | PQ | 2771.281 | False | -1 | AD | 8102001
node_8102001_200900302 |  | 42.100817903647005 | -76.22018268598758 | PQ | 2771.281 | False | -1 | AN | 8102001
node_8102001_200900304 |  | 42.1006356145505 | -76.21973320512446 | PQ | 2771.281 | False | -1 | AD | 8102001
node_8102001_200900305 |  | 42.10046992657212 | -76.21921079105205 | PQ | 2771.281 | False | -1 | AN | 8102001
node_8102001_200900306 |  | 42.10016546957076 | -76.21843036386252 | PQ | 2771.281 | False | -1 | AN | 8102001
node_8102001_200900307 |  | 42.1012672321777 | -76.2205257992625 | PQ | 2771.281 | False | -1 | AN | 8102001
node_8102001_200900308 |  | 42.101852390777424 | -76.21981801613654 | PQ | 2771.281 | False | -1 | AN | 8102001
node_8102001_200900309 |  | 42.10236669675822 | -76.21921426460551 | PQ | 2771.281 | False | -1 | AN | 8102001
node_8102001_200900310 |  | 42.10284449452198 | -76.21859264691118 | PQ | 2771.281 | False | -1 | AN | 8102001
node_8102001_200900311 |  | 42.10360503992196 | -76.21754198258778 | PQ | 2771.281 | False | -1 | AN | 8102001
node_8102001_200900312 |  | 42.1039009649182 | -76.21718877584367 | PQ | 2771.281 | False | -1 | AD | 8102001
node_8102001_200900313 |  | 42.103416694882185 | -76.21656218560344 | PQ | 2771.281 | False | -1 | AN | 8102001
node_8102001_200900314 |  | 42.103866678035416 | -76.2156139473552 | PQ | 2771.281 | False | -1 | AN | 8102001
node_8102001_200900315 |  | 42.10440800431487 | -76.21651688863996 | PQ | 2771.281 | False | -1 | AN | 8102001
node_8102001_200900317 |  | 42.1048502607309 | -76.21593023855785 | PQ | 2771.281 | False | -1 | AN | 8102001
node_8102001_200900318 |  | 42.10526521473061 | -76.2154051498873 | PQ | 2771.281 | False | -1 | AD | 8102001
node_8102001_200900319 |  | 42.1054158409125 | -76.21525945467343 | PQ | 2771.281 | False | -1 | AN | 8102001
node_8102001_200900320 |  | 42.09768205076542 | -76.22984863036262 | PQ | 2771.281 | False | -1 | AN | 8102001
node_8102001_200900321 |  | 42.105629527239984 | -76.2148673045631 | PQ | 2771.281 | False | -1 | AN | 8102001
node_8102001_200900322 |  | 42.105987096315474 | -76.21438211420063 | PQ | 2771.281 | False | -1 | AD | 8102001
node_8102001_200900323 |  | 42.10638277592676 | -76.21398022824874 | PQ | 2771.281 | False | -1 | AN | 8102001
node_8102001_200900324 |  | 42.106914460903496 | -76.21328635835943 | PQ | 2771.281 | False | -1 | AD | 8102001
node_8102001_200900325 |  | 42.10743245906499 | -76.21258871055268 | PQ | 2771.281 | False | -1 | AN | 8102001
node_8102001_200900326 |  | 42.10779054033469 | -76.21172526048923 | PQ | 2771.281 | False | -1 | AN | 8102001
node_8102001_200900327 |  | 42.1081913665391 | -76.21103421738 | PQ | 2771.281 | False | -1 | AN | 8102001
node_8102001_200900329 |  | 42.10841279055981 | -76.21261859148257 | PQ | 2771.281 | False | -1 | AD | 8102001
node_8102001_200900330 |  | 42.1085952850818 | -76.21402837862418 | PQ | 2771.281 | False | -1 | AN | 8102001
node_8102001_200900349 |  | 42.09811945914002 | -76.22952539966212 | PQ | 2771.281 | False | -1 | AD | 8102001
node_8102001_200900369 |  | 42.0985228161864 | -76.22921896604659 | PQ | 2771.281 | False | -1 | AD | 8102001
node_8102001_200900406 |  | 42.09901525120066 | -76.22885499242807 | PQ | 2771.281 | False | -1 | AD | 8102001
node_8102001_200900445 |  | 42.099050477562656 | -76.22794402354438 | PQ | 2771.281 | False | -1 | AD | 8102001
node_8102001_200900446 |  | 42.09913072497373 | -76.22791594597085 | PQ | 2771.281 | False | -1 | AN | 8102001
node_8102001_200900447 |  | 42.09980641595377 | -76.22777185627676 | PQ | 2771.281 | False | -1 | AN | 8102001
node_8102001_200900448 |  | 42.09907793336335 | -76.22748325838816 | PQ | 2771.281 | False | -1 | AN | 8102001
node_8102001_200900477 |  | 42.099107144867176 | -76.22663749947876 | PQ | 2771.281 | False | -1 | AN | 8102001
node_8102001_200900504 |  | 42.099245511256186 | -76.22559229468355 | PQ | 2771.281 | False | -1 | AN | 8102001
node_8102001_200900505 |  | 42.099370883798585 | -76.22461799146834 | PQ | 2771.281 | False | -1 | AD | 8102001
node_8102001_200900506 |  | 42.099139711653905 | -76.22471248505829 | PQ | 2771.281 | False | -1 | AN | 8102001
node_8102001_200900507 |  | 42.098268595302414 | -76.2248518190658 | PQ | 2771.281 | False | -1 | AN | 8102001
node_8102001_200900508 |  | 42.099383625656614 | -76.22390999148307 | PQ | 2771.281 | False | -1 | AN | 8102001
node_8102001_200900649 |  | 42.10946205736906 | -76.23597261546843 | PQ | 2771.281 | False | -1 | ABCD | 8102001
node_8102001_200900650 |  | 42.11003066415279 | -76.23588400371165 | PQ | 2771.281 | False | -1 | ABCD | 8102001
node_8102001_200900651 |  | 42.10992493302567 | -76.23495245221645 | PQ | 2771.281 | False | -1 | ABCD | 8102001
node_8102001_200900685 |  | 42.1098358632748 | -76.23592844084699 | PQ | 2771.281 | False | -1 | ABCD | 8102001
node_8102001_200900746 |  | 42.10988390818701 | -76.23461364949583 | PQ | 2771.281 | False | -1 | ABCN | 8102001
node_8102001_200901003 |  | 42.092751127007354 | -76.21757959436175 | PQ | 2771.281 | False | -1 | AD | 8102001
node_8102001_200901004 |  | 42.08967976951073 | -76.22496728713583 | PQ | 2771.281 | False | -1 | AD | 8102001
node_8102001_200901005 |  | 42.08848339340386 | -76.22694893607657 | PQ | 2771.281 | False | -1 | AD | 8102001
node_8102001_200901006 |  | 42.088359850517776 | -76.2274363787322 | PQ | 2771.281 | False | -1 | AD | 8102001
node_8102001_200901007 |  | 42.088255872354786 | -76.22790031307794 | PQ | 2771.281 | False | -1 | AN | 8102001
node_8102001_200901009 |  | 42.08820019657061 | -76.22893409661627 | PQ | 2771.281 | False | -1 | AD | 8102001
node_8102001_200901010 |  | 42.088287299714835 | -76.2290972509067 | PQ | 2771.281 | False | -1 | AD | 8102001
node_8102001_200901011 |  | 42.088989939779374 | -76.22905763793982 | PQ | 2771.281 | False | -1 | AD | 8102001
node_8102001_200901012 |  | 42.08971095857721 | -76.229074644275 | PQ | 2771.281 | False | -1 | AN | 8102001
node_8102001_200901014 |  | 42.08815485779679 | -76.22970170247478 | PQ | 2771.281 | False | -1 | AN | 8102001
node_8102001_200901017 |  | 42.09234717011856 | -76.21766695442184 | PQ | 2771.281 | False | -1 | AD | 8102001
node_8102001_200901018 |  | 42.09228507410325 | -76.21573351292476 | PQ | 2771.281 | False | -1 | AN | 8102001
node_8102001_200901019 |  | 42.091898290784926 | -76.21776982562926 | PQ | 2771.281 | False | -1 | AN | 8102001
node_8102001_200901020 |  | 42.09189521214167 | -76.21833493435346 | PQ | 2771.281 | False | -1 | AD | 8102001
node_8102001_200901021 |  | 42.09183736432537 | -76.2189262754448 | PQ | 2771.281 | False | -1 | AD | 8102001
node_8102001_200901022 |  | 42.09185454337385 | -76.21950182765671 | PQ | 2771.281 | False | -1 | AD | 8102001
node_8102001_200901023 |  | 42.0918540969158 | -76.2201047421869 | PQ | 2771.281 | False | -1 | AD | 8102001
node_8102001_200901024 |  | 42.09180207222722 | -76.22154331835276 | PQ | 2771.281 | False | -1 | AD | 8102001
node_8102001_200901025 |  | 42.09131881562359 | -76.22214598939179 | PQ | 2771.281 | False | -1 | AD | 8102001
node_8102001_200901026 |  | 42.090800494259334 | -76.22284828255317 | PQ | 2771.281 | False | -1 | AN | 8102001
node_8102001_200901027 |  | 42.09026956524838 | -76.22349886428103 | PQ | 2771.281 | False | -1 | AN | 8102001
node_8102001_200901029 |  | 42.08967977224973 | -76.22443689111905 | PQ | 2771.281 | False | -1 | AN | 8102001
node_8102001_200901909 |  | 42.10864950097554 | -76.25822601759458 | PQ | 2771.281 | False | -1 | AD | 8102001
node_8102001_200901910 |  | 42.10847164085247 | -76.25781717692665 | PQ | 2771.281 | False | -1 | AD | 8102001
node_8102001_200901911 |  | 42.108418063147234 | -76.25787273475949 | PQ | 2771.281 | False | -1 | AD | 8102001
node_8102001_200901912 |  | 42.108082652633954 | -76.25813407305264 | PQ | 2771.281 | False | -1 | AN | 8102001
node_8102001_200901914 |  | 42.10822838968933 | -76.2572975097388 | PQ | 2771.281 | False | -1 | AD | 8102001
node_8102001_200901915 |  | 42.107980046713195 | -76.25676203464879 | PQ | 2771.281 | False | -1 | AN | 8102001
node_8102001_200901917 |  | 42.10753356674921 | -76.25580049950088 | PQ | 2771.281 | False | -1 | AD | 8102001
node_8102001_200901918 |  | 42.10733617203212 | -76.25537544003946 | PQ | 2771.281 | False | -1 | AN | 8102001
node_8102001_200901919 |  | 42.107113227862826 | -76.25490197529781 | PQ | 2771.281 | False | -1 | AD | 8102001
node_8102001_200901920 |  | 42.106897322940114 | -76.25445894314569 | PQ | 2771.281 | False | -1 | AD | 8102001
node_8102001_200914933 |  | 42.094471425746654 | -76.23596975825194 | PQ | 7199.557 | False | -1 | AN | 8102001
node_8102001_200915547 |  | 42.099988094251835 | -76.24329655160601 | PQ | 2771.281 | False | -1 | ABCN | 8102001
node_8102001_200942036 |  | 42.100788771574365 | -76.23899238893821 | PQ | 2771.281 | False | -1 | ABCD | 8102001
node_8102001_200942037 |  | 42.10156487727 | -76.23872684281358 | PQ | 2771.281 | False | -1 | ABCD | 8102001
node_8102001_200942038 |  | 42.10219336147381 | -76.23848200485055 | PQ | 2771.281 | False | -1 | ABCD | 8102001
node_8102001_200950349 |  | 42.09931145557556 | -76.23627507332998 | PQ | 2771.281 | False | -1 | ABCD | 8102001
node_8102001_200950350 |  | 42.099268568212516 | -76.23548935401244 | PQ | 2771.281 | False | -1 | ABCN | 8102001
node_8102001_200954293 |  | 42.10931016028816 | -76.2361022136344 | PQ | 2771.281 | False | -1 | ABCD | 8102001
node_8102001_200960062 |  | 42.10096066888038 | -76.24569583733258 | PQ | 2771.281 | False | -1 | ABCD | 8102001
node_8102001_200965058 |  | 42.10878089933213 | -76.25849352686664 | PQ | 2771.281 | False | -1 | AD | 8102001
node_8102001_200983567 |  | 42.10037579239832 | -76.23524858691714 | PQ | 2771.281 | False | -1 | ABCN | 8102001
node_8102001_201011692 |  | 42.10014842747261 | -76.22189738872956 | PQ | 2771.281 | False | -1 | AD | 8102001
node_8102001_201026839 |  | 42.10545399253339 | -76.25158705250561 | PQ | 2771.281 | False | -1 | AD | 8102001
node_8102001_201026840 |  | 42.10509116456551 | -76.25090851875436 | PQ | 2771.281 | False | -1 | AD | 8102001
node_8102001_201026841 |  | 42.104769544949725 | -76.25033644770501 | PQ | 2771.281 | False | -1 | AD | 8102001
node_8102001_201026842 |  | 42.09430782215218 | -76.22266060794277 | PQ | 2771.281 | False | -1 | AN | 8102001
node_8102001_201034308 |  | 42.0978525730902 | -76.19884416001722 | PQ | 2771.281 | False | -1 | AD | 8102001
node_8102001_201040739 |  | 42.10501271668168 | -76.2353655806114 | PQ | 2771.281 | False | -1 | ABCN | 8102001
node_8102001_201053897 |  | 42.10774019739607 | -76.2562531000944 | PQ | 2771.281 | False | -1 | AD | 8102001
node_8102001_201054921 |  | 42.0899478223773 | -76.22401551826587 | PQ | 2771.281 | False | -1 | AN | 8102001
node_8102001_310028243 |  | 42.09764372932613 | -76.2410947448133 | PQ | 7199.557 | False | -1 | AN | 8102001
node_8102001_311854695 |  | 42.09919025453999 | -76.19721552378857 | PQ | 2771.281 | False | -1 | AD | 8102001
node_8102001_312000255 |  | 42.10169171244185 | -76.24292854516528 | PQ | 2771.281 | False | -1 | AN | 8102001
node_8102001_312066404 |  | 42.09122009087498 | -76.22254617090562 | PQ | 2771.281 | False | -1 | AD | 8102001
node_8102001_312073173 |  | 42.09928948052679 | -76.23587378088779 | PQ | 2771.281 | False | -1 | ABCD | 8102001
node_220386850 |  | 42.0951441476437 | -76.23434731202495 | PQ | 2771.281 | False | -1 | AD | 8102001
node_220386933 |  | 42.09798997260994 | -76.24050086228304 | PQ | 2771.281 | False | -1 | AD | 8102001
node_220465146 |  | 42.09794578695782 | -76.24045132324714 | PQ | 7199.557 | False | -1 | AN | 8102001
node_220465279 |  | 42.09509351984841 | -76.23434061601824 | PQ | 7199.557 | False | -1 | AN | 8102001
node_SOURCE_8102001 |  | 42.10987512967132 | -76.23612303212794 | SWING | 2771.281 | False | -1 | ABCN | 8102001
node_intto1_8102001_200894526 |  | 42.097069891040064 | -76.24076473440601 | PQ | 7199.557 | False | -1 | AN | 8102001
node_intto1_8102001_200894529 |  | 42.09664518343839 | -76.2402196756564 | PQ | 7199.557 | False | -1 | AN | 8102001
node_intto1_8102001_200897195 |  | 42.111794436402526 | -76.23480526561926 | PQ | 2771.281 | False | -1 | AD | 8102001
node_intto1_8102001_200898435 |  | 42.10023952134924 | -76.19558050733083 | PQ | 2771.281 | False | -1 | AD | 8102001
node_intto1_8102001_200898451 |  | 42.097164685314425 | -76.23508623919115 | PQ | 2771.281 | False | -1 | AD | 8102001
node_intto1_8102001_200899490 |  | 42.10145641261443 | -76.24246524617925 | PQ | 2771.281 | False | -1 | ABCN | 8102001
node_intto1_8102001_200899509 |  | 42.096056236792734 | -76.22942713576386 | PQ | 2771.281 | False | -1 | AD | 8102001
node_intto1_8102001_200899538 |  | 42.09362583967432 | -76.21639485011337 | PQ | 2771.281 | False | -1 | AD | 8102001
node_intto1_8102001_200899545 |  | 42.093323987468104 | -76.21386129423436 | PQ | 2771.281 | False | -1 | AD | 8102001
node_intto1_8102001_200899558 |  | 42.093757725574065 | -76.20811905379666 | PQ | 2771.281 | False | -1 | AD | 8102001
node_intto1_8102001_200899564 |  | 42.09604933723548 | -76.20374958604083 | PQ | 2771.281 | False | -1 | AD | 8102001
node_intto1_8102001_200899566 |  | 42.096746066524084 | -76.20225354596296 | PQ | 2771.281 | False | -1 | AD | 8102001
node_intto1_8102001_200899622 |  | 42.104517181112115 | -76.24991599935728 | PQ | 2771.281 | False | -1 | AD | 8102001
node_intto1_8102001_200899642 |  | 42.10175961515083 | -76.24556983446567 | PQ | 2771.281 | False | -1 | ABCD | 8102001
node_intto1_8102001_200899660 |  | 42.098059976136874 | -76.23712537867574 | PQ | 2771.281 | False | -1 | ABCD | 8102001
node_intto1_8102001_200900295 |  | 42.0970341689179 | -76.23032780192815 | PQ | 2771.281 | False | -1 | ABCD | 8102001
node_intto1_8102001_200900302 |  | 42.100817903647005 | -76.22018268598758 | PQ | 2771.281 | False | -1 | AD | 8102001
node_intto1_8102001_200900313 |  | 42.103416694882185 | -76.21656218560344 | PQ | 2771.281 | False | -1 | AD | 8102001
node_intto1_8102001_200901003 |  | 42.092751127007354 | -76.21757959436175 | PQ | 2771.281 | False | -1 | AD | 8102001
node_intto1_8102001_200901004 |  | 42.08967976951073 | -76.22496728713583 | PQ | 2771.281 | False | -1 | AD | 8102001
node_intto1_8102001_200901020 |  | 42.09189521214167 | -76.21833493435346 | PQ | 2771.281 | False | -1 | AD | 8102001
node_intto1_8102001_200914933 |  | 42.094471425746654 | -76.23596975825194 | PQ | 7199.557 | False | -1 | AN | 8102001
node_intto1_8102001_200915547 |  | 42.099988094251835 | -76.24329655160601 | PQ | 2771.281 | False | -1 | ABCD | 8102001
node_intto1_8102001_200950350 |  | 42.099268568212516 | -76.23548935401244 | PQ | 2771.281 | False | -1 | ABCD | 8102001
node_intto1_8102001_200954293 |  | 42.10931016028816 | -76.2361022136344 | PQ | 2771.281 | False | -1 | ABCD | 8102001
node_intto1_8102001_200983567 |  | 42.10037579239832 | -76.23524858691714 | PQ | 2771.281 | False | -1 | ABCN | 8102001
node_intto1_8102001_201040739 |  | 42.10501271668168 | -76.2353655806114 | PQ | 2771.281 | False | -1 | ABCN | 8102001
node_intto1_220386850 |  | 42.0951441476437 | -76.23434731202495 | PQ | 2771.281 | False | -1 | AD | 8102001
node_intto1_220386933 |  | 42.09798997260994 | -76.24050086228304 | PQ | 2771.281 | False | -1 | AD | 8102001
node_intto1_220465146 |  | 42.09794578695782 | -76.24045132324714 | PQ | 2771.281 | False | -1 | AD | 8102001
node_intto1_220465279 |  | 42.09509351984841 | -76.23434061601824 | PQ | 2771.281 | False | -1 | AD | 8102001

## Capacitor
Name | GroupId | NominalVoltage | RemoteSense | RemoteSenseB | ParticipatingPhases | PhasesConnected | SwitchA | SwitchB | SwitchC | Control | ControlLevel | VoltageSetHigh | VoltageSetLow | ReactivePowerSetHigh | ReactivePowerSetLow | CapacitorA | CapacitorB | CapacitorC | TimeDelay | DwellTime | LockoutTime | CurrentSetHigh | CurrentSetLow | Status | ParentNode | Phases | Feeder | Comments
cap_220369638 |  | 0 |  |  |  |  | CLOSED | CLOSED | CLOSED | MANUAL | BANK | 0 | 0 | 0 | 0 | 200000 | 200000 | 200000 | 0 | 0 | 0 | 0 | 0 | OPEN | node_1306669_16_15293000_07 | ABCN | 8102001
cap_220369641 |  | 0 |  |  |  |  | CLOSED | CLOSED | CLOSED | MANUAL | BANK | 0 | 0 | 0 | 0 | 100000 | 100000 | 100000 | 0 | 0 | 0 | 0 | 0 | OPEN | node_1308896_958_15291855_048 | ABCN | 8102001
cap_220369644 |  | 0 |  |  |  |  | CLOSED | OPEN | OPEN | MANUAL | BANK | 0 | 0 | 0 | 0 | 100000 | 0 | 0 | 0 | 0 | 0 | 0 | 0 | OPEN | node_1314527_678_15290566_864 | AN | 8102001
cap_220369645 |  | 0 |  |  |  |  | CLOSED | OPEN | OPEN | MANUAL | BANK | 0 | 0 | 0 | 0 | 100000 | 0 | 0 | 0 | 0 | 0 | 0 | 0 | OPEN | node_1319296_516_15293406_714 | AN | 8102001

## EVChargingStation
Name | GroupId | ServiceCharge | ServiceDischarge | ChargeEfficiency | DischargeEfficiency | CommitmentStatus | ConstructionTime | CalendarLife | YearOfInstallation | DepthOfDischarge | ReactivePower | ReactivePowerA | ReactivePowerB | ReactivePowerC | ActivePower | ActivePowerA | ActivePowerB | ActivePowerC | Energy | MaxEnergy | PowerCharge | PowerDischarge | RampUpLimit | RampDownLimit | CapitalCost | FixedOperatingCost | VariableOperatingCost | MaxReactivePower | MaxActivePower | OutputSchedule | PlanningStatus | UnitType | UnitSubtype | ParentNode | Phases | Feeder | Comments

## Fuse
Name | GroupId | MeanReplacementTime | PhaseAStatus | PhaseBStatus | PhaseCStatus | RepairDistributionType | CurrentLimit | CurrentInAReal | CurrentInAImag | CurrentInA | CurrentInBReal | CurrentInBImag | CurrentInB | CurrentInCReal | CurrentInCImag | CurrentInC | CurrentOutAReal | CurrentOutAImag | CurrentOutA | CurrentOutBReal | CurrentOutBImag | CurrentOutB | CurrentOutCReal | CurrentOutCImag | CurrentOutC | ActivePowerInA | ReactivePowerInA | PowerInA | ActivePowerInB | ReactivePowerInB | PowerInB | ActivePowerInC | ReactivePowerInC | PowerInC | ActivePowerOutA | ReactivePowerOutA | PowerOutA | ActivePowerOutB | ReactivePowerOutB | PowerOutB | ActivePowerOutC | ReactivePowerOutC | PowerOutC | Status | From | To | Length | Phases | Feeder | Comments
fuse_220386823 |  | 0 | GOOD | GOOD | GOOD | NONE | 300 | 0 | 0 | 0+0j | 0 | 0 | 0+0j | 0 | 0 | 0+0j | 0 | 0 | 0+0j | 0 | 0 | 0+0j | 0 | 0 | 0+0j | 0 | 0 | 0+0j | 0 | 0 | 0+0j | 0 | 0 | 0+0j | 0 | 0 | 0+0j | 0 | 0 | 0+0j | 0 | 0 | 0+0j | OPEN | node_intto1_8102001_200914933 | node_8102001_200914933 | 0 | AN | 8102001
fuse_220386850 |  | 0 | GOOD | GOOD | GOOD | NONE | 30 | 0 | 0 | 0+0j | 0 | 0 | 0+0j | 0 | 0 | 0+0j | 0 | 0 | 0+0j | 0 | 0 | 0+0j | 0 | 0 | 0+0j | 0 | 0 | 0+0j | 0 | 0 | 0+0j | 0 | 0 | 0+0j | 0 | 0 | 0+0j | 0 | 0 | 0+0j | 0 | 0 | 0+0j | OPEN | node_intto1_220386850 | node_220386850 | 0 | AD | 8102001
fuse_220386907 |  | 0 | GOOD | GOOD | GOOD | NONE | 60 | 0 | 0 | 0+0j | 0 | 0 | 0+0j | 0 | 0 | 0+0j | 0 | 0 | 0+0j | 0 | 0 | 0+0j | 0 | 0 | 0+0j | 0 | 0 | 0+0j | 0 | 0 | 0+0j | 0 | 0 | 0+0j | 0 | 0 | 0+0j | 0 | 0 | 0+0j | 0 | 0 | 0+0j | OPEN | node_intto1_8102001_200899622 | node_8102001_200899622 | 0 | AD | 8102001
fuse_220386922 |  | 0 | GOOD | GOOD | GOOD | NONE | 140 | 0 | 0 | 0+0j | 0 | 0 | 0+0j | 0 | 0 | 0+0j | 0 | 0 | 0+0j | 0 | 0 | 0+0j | 0 | 0 | 0+0j | 0 | 0 | 0+0j | 0 | 0 | 0+0j | 0 | 0 | 0+0j | 0 | 0 | 0+0j | 0 | 0 | 0+0j | 0 | 0 | 0+0j | OPEN | node_intto1_8102001_200899660 | node_8102001_200899660 | 0 | ABCD | 8102001
fuse_220386931 |  | 0 | GOOD | GOOD | GOOD | NONE | 80 | 0 | 0 | 0+0j | 0 | 0 | 0+0j | 0 | 0 | 0+0j | 0 | 0 | 0+0j | 0 | 0 | 0+0j | 0 | 0 | 0+0j | 0 | 0 | 0+0j | 0 | 0 | 0+0j | 0 | 0 | 0+0j | 0 | 0 | 0+0j | 0 | 0 | 0+0j | 0 | 0 | 0+0j | OPEN | node_intto1_8102001_201040739 | node_8102001_201040739 | 0 | ABCN | 8102001
fuse_220386933 |  | 0 | GOOD | GOOD | GOOD | NONE | 100 | 0 | 0 | 0+0j | 0 | 0 | 0+0j | 0 | 0 | 0+0j | 0 | 0 | 0+0j | 0 | 0 | 0+0j | 0 | 0 | 0+0j | 0 | 0 | 0+0j | 0 | 0 | 0+0j | 0 | 0 | 0+0j | 0 | 0 | 0+0j | 0 | 0 | 0+0j | 0 | 0 | 0+0j | OPEN | node_intto1_220386933 | node_220386933 | 0 | AD | 8102001
fuse_220386935 |  | 0 | GOOD | GOOD | GOOD | NONE | 100 | 0 | 0 | 0+0j | 0 | 0 | 0+0j | 0 | 0 | 0+0j | 0 | 0 | 0+0j | 0 | 0 | 0+0j | 0 | 0 | 0+0j | 0 | 0 | 0+0j | 0 | 0 | 0+0j | 0 | 0 | 0+0j | 0 | 0 | 0+0j | 0 | 0 | 0+0j | 0 | 0 | 0+0j | OPEN | node_intto1_8102001_200899490 | node_8102001_200899490 | 0 | ABCN | 8102001
fuse_220386936 |  | 0 | GOOD | GOOD | GOOD | NONE | 40 | 0 | 0 | 0+0j | 0 | 0 | 0+0j | 0 | 0 | 0+0j | 0 | 0 | 0+0j | 0 | 0 | 0+0j | 0 | 0 | 0+0j | 0 | 0 | 0+0j | 0 | 0 | 0+0j | 0 | 0 | 0+0j | 0 | 0 | 0+0j | 0 | 0 | 0+0j | 0 | 0 | 0+0j | OPEN | node_intto1_8102001_200898435 | node_8102001_200898435 | 0 | AD | 8102001
fuse_220386937 |  | 0 | GOOD | GOOD | GOOD | NONE | 40 | 0 | 0 | 0+0j | 0 | 0 | 0+0j | 0 | 0 | 0+0j | 0 | 0 | 0+0j | 0 | 0 | 0+0j | 0 | 0 | 0+0j | 0 | 0 | 0+0j | 0 | 0 | 0+0j | 0 | 0 | 0+0j | 0 | 0 | 0+0j | 0 | 0 | 0+0j | 0 | 0 | 0+0j | OPEN | node_intto1_8102001_200899566 | node_8102001_200899566 | 0 | AD | 8102001
fuse_220386938 |  | 0 | GOOD | GOOD | GOOD | NONE | 40 | 0 | 0 | 0+0j | 0 | 0 | 0+0j | 0 | 0 | 0+0j | 0 | 0 | 0+0j | 0 | 0 | 0+0j | 0 | 0 | 0+0j | 0 | 0 | 0+0j | 0 | 0 | 0+0j | 0 | 0 | 0+0j | 0 | 0 | 0+0j | 0 | 0 | 0+0j | 0 | 0 | 0+0j | OPEN | node_intto1_8102001_200899558 | node_8102001_200899558 | 0 | AD | 8102001
fuse_220386939 |  | 0 | GOOD | GOOD | GOOD | NONE | 65 | 0 | 0 | 0+0j | 0 | 0 | 0+0j | 0 | 0 | 0+0j | 0 | 0 | 0+0j | 0 | 0 | 0+0j | 0 | 0 | 0+0j | 0 | 0 | 0+0j | 0 | 0 | 0+0j | 0 | 0 | 0+0j | 0 | 0 | 0+0j | 0 | 0 | 0+0j | 0 | 0 | 0+0j | OPEN | node_intto1_8102001_200899545 | node_8102001_200899545 | 0 | AD | 8102001
fuse_220386940 |  | 0 | GOOD | GOOD | GOOD | NONE | 40 | 0 | 0 | 0+0j | 0 | 0 | 0+0j | 0 | 0 | 0+0j | 0 | 0 | 0+0j | 0 | 0 | 0+0j | 0 | 0 | 0+0j | 0 | 0 | 0+0j | 0 | 0 | 0+0j | 0 | 0 | 0+0j | 0 | 0 | 0+0j | 0 | 0 | 0+0j | 0 | 0 | 0+0j | OPEN | node_intto1_8102001_200899538 | node_8102001_200899538 | 0 | AD | 8102001
fuse_220386942 |  | 0 | GOOD | GOOD | GOOD | NONE | 80 | 0 | 0 | 0+0j | 0 | 0 | 0+0j | 0 | 0 | 0+0j | 0 | 0 | 0+0j | 0 | 0 | 0+0j | 0 | 0 | 0+0j | 0 | 0 | 0+0j | 0 | 0 | 0+0j | 0 | 0 | 0+0j | 0 | 0 | 0+0j | 0 | 0 | 0+0j | 0 | 0 | 0+0j | OPEN | node_intto1_8102001_200900295 | node_8102001_200900295 | 0 | ABCD | 8102001
fuse_220386944 |  | 0 | GOOD | GOOD | GOOD | NONE | 40 | 0 | 0 | 0+0j | 0 | 0 | 0+0j | 0 | 0 | 0+0j | 0 | 0 | 0+0j | 0 | 0 | 0+0j | 0 | 0 | 0+0j | 0 | 0 | 0+0j | 0 | 0 | 0+0j | 0 | 0 | 0+0j | 0 | 0 | 0+0j | 0 | 0 | 0+0j | 0 | 0 | 0+0j | OPEN | node_intto1_8102001_200894526 | node_8102001_200894526 | 0 | AN | 8102001
fuse_220386945 |  | 0 | GOOD | GOOD | GOOD | NONE | 40 | 0 | 0 | 0+0j | 0 | 0 | 0+0j | 0 | 0 | 0+0j | 0 | 0 | 0+0j | 0 | 0 | 0+0j | 0 | 0 | 0+0j | 0 | 0 | 0+0j | 0 | 0 | 0+0j | 0 | 0 | 0+0j | 0 | 0 | 0+0j | 0 | 0 | 0+0j | 0 | 0 | 0+0j | OPEN | node_intto1_8102001_200894529 | node_8102001_200894529 | 0 | AN | 8102001
fuse_220386949 |  | 0 | GOOD | GOOD | GOOD | NONE | 65 | 0 | 0 | 0+0j | 0 | 0 | 0+0j | 0 | 0 | 0+0j | 0 | 0 | 0+0j | 0 | 0 | 0+0j | 0 | 0 | 0+0j | 0 | 0 | 0+0j | 0 | 0 | 0+0j | 0 | 0 | 0+0j | 0 | 0 | 0+0j | 0 | 0 | 0+0j | 0 | 0 | 0+0j | OPEN | node_intto1_8102001_200901003 | node_8102001_200901003 | 0 | AD | 8102001
fuse_220387032 |  | 0 | GOOD | GOOD | GOOD | NONE | 140 | 0 | 0 | 0+0j | 0 | 0 | 0+0j | 0 | 0 | 0+0j | 0 | 0 | 0+0j | 0 | 0 | 0+0j | 0 | 0 | 0+0j | 0 | 0 | 0+0j | 0 | 0 | 0+0j | 0 | 0 | 0+0j | 0 | 0 | 0+0j | 0 | 0 | 0+0j | 0 | 0 | 0+0j | OPEN | node_intto1_8102001_200897195 | node_8102001_200897195 | 0 | AD | 8102001
fuse_220387249 |  | 0 | GOOD | GOOD | GOOD | NONE | 40 | 0 | 0 | 0+0j | 0 | 0 | 0+0j | 0 | 0 | 0+0j | 0 | 0 | 0+0j | 0 | 0 | 0+0j | 0 | 0 | 0+0j | 0 | 0 | 0+0j | 0 | 0 | 0+0j | 0 | 0 | 0+0j | 0 | 0 | 0+0j | 0 | 0 | 0+0j | 0 | 0 | 0+0j | OPEN | node_intto1_8102001_200901004 | node_8102001_200901004 | 0 | AD | 8102001
fuse_220387282 |  | 0 | GOOD | GOOD | GOOD | NONE | 40 | 0 | 0 | 0+0j | 0 | 0 | 0+0j | 0 | 0 | 0+0j | 0 | 0 | 0+0j | 0 | 0 | 0+0j | 0 | 0 | 0+0j | 0 | 0 | 0+0j | 0 | 0 | 0+0j | 0 | 0 | 0+0j | 0 | 0 | 0+0j | 0 | 0 | 0+0j | 0 | 0 | 0+0j | OPEN | node_intto1_8102001_200900313 | node_8102001_200900313 | 0 | AD | 8102001
fuse_220387283 |  | 0 | GOOD | GOOD | GOOD | NONE | 40 | 0 | 0 | 0+0j | 0 | 0 | 0+0j | 0 | 0 | 0+0j | 0 | 0 | 0+0j | 0 | 0 | 0+0j | 0 | 0 | 0+0j | 0 | 0 | 0+0j | 0 | 0 | 0+0j | 0 | 0 | 0+0j | 0 | 0 | 0+0j | 0 | 0 | 0+0j | 0 | 0 | 0+0j | OPEN | node_intto1_8102001_200900302 | node_8102001_200900302 | 0 | AD | 8102001
fuse_220549298 |  | 0 | GOOD | GOOD | GOOD | NONE | 250 | 0 | 0 | 0+0j | 0 | 0 | 0+0j | 0 | 0 | 0+0j | 0 | 0 | 0+0j | 0 | 0 | 0+0j | 0 | 0 | 0+0j | 0 | 0 | 0+0j | 0 | 0 | 0+0j | 0 | 0 | 0+0j | 0 | 0 | 0+0j | 0 | 0 | 0+0j | 0 | 0 | 0+0j | OPEN | node_intto1_8102001_200983567 | node_8102001_200983567 | 0 | ABCN | 8102001
fuse_310004821 |  | 0 | GOOD | GOOD | GOOD | NONE | 300 | 0 | 0 | 0+0j | 0 | 0 | 0+0j | 0 | 0 | 0+0j | 0 | 0 | 0+0j | 0 | 0 | 0+0j | 0 | 0 | 0+0j | 0 | 0 | 0+0j | 0 | 0 | 0+0j | 0 | 0 | 0+0j | 0 | 0 | 0+0j | 0 | 0 | 0+0j | 0 | 0 | 0+0j | OPEN | node_intto1_8102001_200898451 | node_8102001_200898451 | 0 | AD | 8102001
fuse_311854688 |  | 0 | GOOD | GOOD | GOOD | NONE | 30 | 0 | 0 | 0+0j | 0 | 0 | 0+0j | 0 | 0 | 0+0j | 0 | 0 | 0+0j | 0 | 0 | 0+0j | 0 | 0 | 0+0j | 0 | 0 | 0+0j | 0 | 0 | 0+0j | 0 | 0 | 0+0j | 0 | 0 | 0+0j | 0 | 0 | 0+0j | 0 | 0 | 0+0j | OPEN | node_intto1_8102001_200899642 | node_8102001_200899642 | 0 | ABCD | 8102001

## Generator
Name | GroupId | ColdStartupCost | ColdStartupTime | HotStartupCost | HotStartupStatus | ShutdownCost | CommitmentStatus | ConstructionTime | CalendarLife | YearOfInstallation | ReactivePower | ActivePower | MaxPowerOutput | MinPowerOutput | MinimumDowntime | MinimumUptime | NoLoadCost | NonSpinningReserve | SpinningReserve | OperatingReserve | RampUpLimit | RampDownLimit | StartupCapability | ShutdownCapability | ShutdownStatus | StartupStatus | CapitalCost | FixedOperatingCost | VariableOperatingCost | MaxReactivePower | MaxActivePower | OutputSchedule | PlanningStatus | UnitType | UnitSubtype | ParentNode | Phases | Feeder | Comments

## HeatPump
Name | GroupId | YearOfInstallation | ReactivePower | ActivePower | MaxPowerOutput | MinPowerOutput | RampUpLimit | RampDownLimit | CapitalCost | FixedOperatingCost | VariableOperatingCost | MaxReactivePower | MaxActivePower | OutputSchedule | PlanningStatus | UnitType | UnitSubtype | ParentNode | Phases | Feeder | Comments

## LineSpacing
Name | DistanceAB | DistanceAC | DistanceAE | DistanceAN | DistanceBC | DistanceBE | DistanceBN | DistanceCE | DistanceCN | DistanceNE | Feeder | Comments

## Load
Name | GroupId | PriorityLevel | LoadClass | BaseReactivePowerA | BaseReactivePowerB | BaseReactivePowerC | BaseActivePowerA | BaseActivePowerB | BaseActivePowerC | BasePowerA | BasePowerB | BasePowerC | ConstantCurrentAReal | ConstantCurrentAImag | ConstantCurrentA | ConstantCurrentBReal | ConstantCurrentBImag | ConstantCurrentB | ConstantCurrentCReal | ConstantCurrentCImag | ConstantCurrentC | ConstantResistanceA | ConstantReactanceA | ConstantImpedanceA | ConstantResistanceB | ConstantReactanceB | ConstantImpedanceB | ConstantResistanceC | ConstantReactanceC | ConstantImpedanceC | ConstantActivePowerA | ConstantReactivePowerA | ConstantPowerA | ConstantActivePowerB | ConstantReactivePowerB | ConstantPowerB | ConstantActivePowerC | ConstantReactivePowerC | ConstantPowerC | CurrentFractionA | CurrentFractionB | CurrentFractionC | CurrentPfA | CurrentPfB | CurrentPfC | ImpedanceFractionA | ImpedanceFractionB | ImpedanceFractionC | ImpedancePfA | ImpedancePfB | ImpedancePfC | PowerFractionA | PowerFractionB | PowerFractionC | PowerPfA | PowerPfB | PowerPfC | DemandResponseLowerBound | DemandResponseShortageCost | DemandResponseSurplusCost | DemandResponseUpperBound | ActivePowerA | ActivePowerB | ActivePowerC | ReactivePowerA | ReactivePowerB | ReactivePowerC | NominalVoltage | Status | ParentNode | Phases | Feeder | Comments
load_220359894 |  | 0 | R | 0 | 0 | 0 | 0 | 0 | 0 | 0 | 0 | 0 | 0 | 0 | 0+0j | 0 | 0 | 0+0j | 0 | 0 | 0+0j | 0 | 0 | 0+0j | 0 | 0 | 0+0j | 0 | 0 | 0+0j | 47541.6 | 20252.637 | 47541.6+20252.637j | 0 | 0 | 0+0j | 0 | 0 | 0+0j | 0 | 0 | 0 | 0 | 0 | 0 | 0 | 0 | 0 | 0 | 0 | 0 | 0 | 0 | 0 | 0 | 0 | 0 | 1 | 0 | 0 | 1 | 0 | 0 | 0 | 0 | 0 | 0 | 0 | OPEN | node_1306608_549_15291757_772 | AN | 8102001
load_220359895 |  | 0 | R | 0 | 0 | 0 | 0 | 0 | 0 | 0 | 0 | 0 | 0 | 0 | 0+0j | 0 | 0 | 0+0j | 0 | 0 | 0+0j | 0 | 0 | 0+0j | 0 | 0 | 0+0j | 0 | 0 | 0+0j | 32760 | 13955.702 | 32760+13955.702j | 0 | 0 | 0+0j | 0 | 0 | 0+0j | 0 | 0 | 0 | 0 | 0 | 0 | 0 | 0 | 0 | 0 | 0 | 0 | 0 | 0 | 0 | 0 | 0 | 0 | 1 | 0 | 0 | 1 | 0 | 0 | 0 | 0 | 0 | 0 | 0 | OPEN | node_1306482_305_15291886_944 | AN | 8102001
load_220359897 |  | 0 | C | 0 | 0 | 0 | 0 | 0 | 0 | 0 | 0 | 0 | 0 | 0 | 0+0j | 0 | 0 | 0+0j | 0 | 0 | 0+0j | 0 | 0 | 0+0j | 0 | 0 | 0+0j | 0 | 0 | 0+0j | 3000 | 1277.995 | 3000+1277.995j | 0 | 0 | 0+0j | 0 | 0 | 0+0j | 0 | 0 | 0 | 0 | 0 | 0 | 0 | 0 | 0 | 0 | 0 | 0 | 0 | 0 | 0 | 0 | 0 | 0 | 1 | 0 | 0 | 1 | 0 | 0 | 0 | 0 | 0 | 0 | 0 | OPEN | node_1306776_82_15291624_249 | AN | 8102001
load_220360651 |  | 0 | C | 0 | 0 | 0 | 0 | 0 | 0 | 0 | 0 | 0 | 0 | 0 | 0+0j | 0 | 0 | 0+0j | 0 | 0 | 0+0j | 0 | 0 | 0+0j | 0 | 0 | 0+0j | 0 | 0 | 0+0j | 3000 | 1277.995 | 3000+1277.995j | 0 | 0 | 0+0j | 0 | 0 | 0+0j | 0 | 0 | 0 | 0 | 0 | 0 | 0 | 0 | 0 | 0 | 0 | 0 | 0 | 0 | 0 | 0 | 0 | 0 | 1 | 0 | 0 | 1 | 0 | 0 | 0 | 0 | 0 | 0 | 0 | OPEN | node_1316723_873_15291437_938 | AN | 8102001
load_220360652 |  | 0 | U | 0 | 0 | 0 | 0 | 0 | 0 | 0 | 0 | 0 | 0 | 0 | 0+0j | 0 | 0 | 0+0j | 0 | 0 | 0+0j | 0 | 0 | 0+0j | 0 | 0 | 0+0j | 0 | 0 | 0+0j | 0 | 0 | 0+0j | 0 | 0 | 0+0j | 0 | 0 | 0+0j | 0 | 0 | 0 | 0 | 0 | 0 | 0 | 0 | 0 | 0 | 0 | 0 | 0 | 0 | 0 | 0 | 0 | 0 | 1 | 0 | 0 | 1 | 0 | 0 | 0 | 0 | 0 | 0 | 0 | OPEN | node_1316896_437_15291532_071 | AN | 8102001
load_220360653 |  | 0 | U | 0 | 0 | 0 | 0 | 0 | 0 | 0 | 0 | 0 | 0 | 0 | 0+0j | 0 | 0 | 0+0j | 0 | 0 | 0+0j | 0 | 0 | 0+0j | 0 | 0 | 0+0j | 0 | 0 | 0+0j | 0 | 0 | 0+0j | 0 | 0 | 0+0j | 0 | 0 | 0+0j | 0 | 0 | 0 | 0 | 0 | 0 | 0 | 0 | 0 | 0 | 0 | 0 | 0 | 0 | 0 | 0 | 0 | 0 | 1 | 0 | 0 | 1 | 0 | 0 | 0 | 0 | 0 | 0 | 0 | OPEN | node_1317161_587_15291764_593 | AN | 8102001
load_220360654 |  | 0 | R | 0 | 0 | 0 | 0 | 0 | 0 | 0 | 0 | 0 | 0 | 0 | 0+0j | 0 | 0 | 0+0j | 0 | 0 | 0+0j | 0 | 0 | 0+0j | 0 | 0 | 0+0j | 0 | 0 | 0+0j | 14824.8 | 6315.338 | 14824.8+6315.338j | 0 | 0 | 0+0j | 0 | 0 | 0+0j | 0 | 0 | 0 | 0 | 0 | 0 | 0 | 0 | 0 | 0 | 0 | 0 | 0 | 0 | 0 | 0 | 0 | 0 | 1 | 0 | 0 | 1 | 0 | 0 | 0 | 0 | 0 | 0 | 0 | OPEN | node_1317908_689_15292270_483 | AN | 8102001
load_220360656 |  | 0 | C | 0 | 0 | 0 | 0 | 0 | 0 | 0 | 0 | 0 | 0 | 0 | 0+0j | 0 | 0 | 0+0j | 0 | 0 | 0+0j | 0 | 0 | 0+0j | 0 | 0 | 0+0j | 0 | 0 | 0+0j | 22666.667 | 9655.96 | 22666.667+9655.96j | 0 | 0 | 0+0j | 0 | 0 | 0+0j | 0 | 0 | 0 | 0 | 0 | 0 | 0 | 0 | 0 | 0 | 0 | 0 | 0 | 0 | 0 | 0 | 0 | 0 | 1 | 0 | 0 | 1 | 0 | 0 | 0 | 0 | 0 | 0 | 0 | OPEN | node_1306883_521_15294057_851 | AN | 8102001
load_220360657 |  | 0 | C | 0 | 0 | 0 | 0 | 0 | 0 | 0 | 0 | 0 | 0 | 0 | 0+0j | 0 | 0 | 0+0j | 0 | 0 | 0+0j | 0 | 0 | 0+0j | 0 | 0 | 0+0j | 0 | 0 | 0+0j | 0 | 0 | 0+0j | 22666.667 | 9655.96 | 22666.667+9655.96j | 0 | 0 | 0+0j | 0 | 0 | 0 | 0 | 0 | 0 | 0 | 0 | 0 | 0 | 0 | 0 | 0 | 0 | 0 | 0 | 0 | 0 | 1 | 0 | 0 | 1 | 0 | 0 | 0 | 0 | 0 | 0 | 0 | OPEN | node_1306885_203_15294084_402 | BN | 8102001
load_220360658 |  | 0 | C | 0 | 0 | 0 | 0 | 0 | 0 | 0 | 0 | 0 | 0 | 0 | 0+0j | 0 | 0 | 0+0j | 0 | 0 | 0+0j | 0 | 0 | 0+0j | 0 | 0 | 0+0j | 0 | 0 | 0+0j | 0 | 0 | 0+0j | 0 | 0 | 0+0j | 22666.667 | 9655.96 | 22666.667+9655.96j | 0 | 0 | 0 | 0 | 0 | 0 | 0 | 0 | 0 | 0 | 0 | 0 | 0 | 0 | 0 | 0 | 0 | 0 | 1 | 0 | 0 | 1 | 0 | 0 | 0 | 0 | 0 | 0 | 0 | OPEN | node_1306876_782_15294032_729 | CN | 8102001
load_220360659 |  | 0 | C | 0 | 0 | 0 | 0 | 0 | 0 | 0 | 0 | 0 | 0 | 0 | 0+0j | 0 | 0 | 0+0j | 0 | 0 | 0+0j | 0 | 0 | 0+0j | 0 | 0 | 0+0j | 0 | 0 | 0+0j | 2000 | 851.996 | 2000+851.996j | 0 | 0 | 0+0j | 0 | 0 | 0+0j | 0 | 0 | 0 | 0 | 0 | 0 | 0 | 0 | 0 | 0 | 0 | 0 | 0 | 0 | 0 | 0 | 0 | 0 | 1 | 0 | 0 | 1 | 0 | 0 | 0 | 0 | 0 | 0 | 0 | OPEN | node_1305907_168_15293768_706 | AN | 8102001
load_220360660 |  | 0 | C | 0 | 0 | 0 | 0 | 0 | 0 | 0 | 0 | 0 | 0 | 0 | 0+0j | 0 | 0 | 0+0j | 0 | 0 | 0+0j | 0 | 0 | 0+0j | 0 | 0 | 0+0j | 0 | 0 | 0+0j | 2000 | 851.996 | 2000+851.996j | 0 | 0 | 0+0j | 0 | 0 | 0+0j | 0 | 0 | 0 | 0 | 0 | 0 | 0 | 0 | 0 | 0 | 0 | 0 | 0 | 0 | 0 | 0 | 0 | 0 | 1 | 0 | 0 | 1 | 0 | 0 | 0 | 0 | 0 | 0 | 0 | OPEN | node_1305896_31_15293751_616 | AN | 8102001
load_220360661 |  | 0 | U | 0 | 0 | 0 | 0 | 0 | 0 | 0 | 0 | 0 | 0 | 0 | 0+0j | 0 | 0 | 0+0j | 0 | 0 | 0+0j | 0 | 0 | 0+0j | 0 | 0 | 0+0j | 0 | 0 | 0+0j | 0 | 0 | 0+0j | 0 | 0 | 0+0j | 0 | 0 | 0+0j | 0 | 0 | 0 | 0 | 0 | 0 | 0 | 0 | 0 | 0 | 0 | 0 | 0 | 0 | 0 | 0 | 0 | 0 | 1 | 0 | 0 | 1 | 0 | 0 | 0 | 0 | 0 | 0 | 0 | OPEN | node_1307536_011_15292677_965 | AN | 8102001
load_220360662 |  | 0 | U | 0 | 0 | 0 | 0 | 0 | 0 | 0 | 0 | 0 | 0 | 0 | 0+0j | 0 | 0 | 0+0j | 0 | 0 | 0+0j | 0 | 0 | 0+0j | 0 | 0 | 0+0j | 0 | 0 | 0+0j | 0 | 0 | 0+0j | 0 | 0 | 0+0j | 0 | 0 | 0+0j | 0 | 0 | 0 | 0 | 0 | 0 | 0 | 0 | 0 | 0 | 0 | 0 | 0 | 0 | 0 | 0 | 0 | 0 | 1 | 0 | 0 | 1 | 0 | 0 | 0 | 0 | 0 | 0 | 0 | OPEN | node_1307553_312_15292665_141 | BN | 8102001
load_220360663 |  | 0 | U | 0 | 0 | 0 | 0 | 0 | 0 | 0 | 0 | 0 | 0 | 0 | 0+0j | 0 | 0 | 0+0j | 0 | 0 | 0+0j | 0 | 0 | 0+0j | 0 | 0 | 0+0j | 0 | 0 | 0+0j | 0 | 0 | 0+0j | 0 | 0 | 0+0j | 0 | 0 | 0+0j | 0 | 0 | 0 | 0 | 0 | 0 | 0 | 0 | 0 | 0 | 0 | 0 | 0 | 0 | 0 | 0 | 0 | 0 | 1 | 0 | 0 | 1 | 0 | 0 | 0 | 0 | 0 | 0 | 0 | OPEN | node_1307521_811_15292696_391 | CN | 8102001
load_220360873 |  | 0 | U | 0 | 0 | 0 | 0 | 0 | 0 | 0 | 0 | 0 | 0 | 0 | 0+0j | 0 | 0 | 0+0j | 0 | 0 | 0+0j | 0 | 0 | 0+0j | 0 | 0 | 0+0j | 0 | 0 | 0+0j | 0 | 0 | 0+0j | 0 | 0 | 0+0j | 0 | 0 | 0+0j | 0 | 0 | 0 | 0 | 0 | 0 | 0 | 0 | 0 | 0 | 0 | 0 | 0 | 0 | 0 | 0 | 0 | 0 | 1 | 0 | 0 | 1 | 0 | 0 | 0 | 0 | 0 | 0 | 0 | OPEN | node_1307794_29_15295192_26 | AN | 8102001
load_220360874 |  | 0 | U | 0 | 0 | 0 | 0 | 0 | 0 | 0 | 0 | 0 | 0 | 0 | 0+0j | 0 | 0 | 0+0j | 0 | 0 | 0+0j | 0 | 0 | 0+0j | 0 | 0 | 0+0j | 0 | 0 | 0+0j | 0 | 0 | 0+0j | 0 | 0 | 0+0j | 0 | 0 | 0+0j | 0 | 0 | 0 | 0 | 0 | 0 | 0 | 0 | 0 | 0 | 0 | 0 | 0 | 0 | 0 | 0 | 0 | 0 | 1 | 0 | 0 | 1 | 0 | 0 | 0 | 0 | 0 | 0 | 0 | OPEN | node_1307814_12_15295192_931 | BN | 8102001
load_220360875 |  | 0 | U | 0 | 0 | 0 | 0 | 0 | 0 | 0 | 0 | 0 | 0 | 0 | 0+0j | 0 | 0 | 0+0j | 0 | 0 | 0+0j | 0 | 0 | 0+0j | 0 | 0 | 0+0j | 0 | 0 | 0+0j | 0 | 0 | 0+0j | 0 | 0 | 0+0j | 0 | 0 | 0+0j | 0 | 0 | 0 | 0 | 0 | 0 | 0 | 0 | 0 | 0 | 0 | 0 | 0 | 0 | 0 | 0 | 0 | 0 | 1 | 0 | 0 | 1 | 0 | 0 | 0 | 0 | 0 | 0 | 0 | OPEN | node_1307775_051_15295198_501 | CN | 8102001
load_220360876 |  | 0 | C | 0 | 0 | 0 | 0 | 0 | 0 | 0 | 0 | 0 | 0 | 0 | 0+0j | 0 | 0 | 0+0j | 0 | 0 | 0+0j | 0 | 0 | 0+0j | 0 | 0 | 0+0j | 0 | 0 | 0+0j | 16666.667 | 7099.97 | 16666.667+7099.97j | 0 | 0 | 0+0j | 0 | 0 | 0+0j | 0 | 0 | 0 | 0 | 0 | 0 | 0 | 0 | 0 | 0 | 0 | 0 | 0 | 0 | 0 | 0 | 0 | 0 | 1 | 0 | 0 | 1 | 0 | 0 | 0 | 0 | 0 | 0 | 0 | OPEN | node_1307894_926_15295403_51 | AN | 8102001
load_220360877 |  | 0 | C | 0 | 0 | 0 | 0 | 0 | 0 | 0 | 0 | 0 | 0 | 0 | 0+0j | 0 | 0 | 0+0j | 0 | 0 | 0+0j | 0 | 0 | 0+0j | 0 | 0 | 0+0j | 0 | 0 | 0+0j | 0 | 0 | 0+0j | 16666.667 | 7099.97 | 16666.667+7099.97j | 0 | 0 | 0+0j | 0 | 0 | 0 | 0 | 0 | 0 | 0 | 0 | 0 | 0 | 0 | 0 | 0 | 0 | 0 | 0 | 0 | 0 | 1 | 0 | 0 | 1 | 0 | 0 | 0 | 0 | 0 | 0 | 0 | OPEN | node_1307914_511_15295412_237 | BN | 8102001
load_220360878 |  | 0 | C | 0 | 0 | 0 | 0 | 0 | 0 | 0 | 0 | 0 | 0 | 0 | 0+0j | 0 | 0 | 0+0j | 0 | 0 | 0+0j | 0 | 0 | 0+0j | 0 | 0 | 0+0j | 0 | 0 | 0+0j | 0 | 0 | 0+0j | 0 | 0 | 0+0j | 16666.667 | 7099.97 | 16666.667+7099.97j | 0 | 0 | 0 | 0 | 0 | 0 | 0 | 0 | 0 | 0 | 0 | 0 | 0 | 0 | 0 | 0 | 0 | 0 | 1 | 0 | 0 | 1 | 0 | 0 | 0 | 0 | 0 | 0 | 0 | OPEN | node_1307882_028_15295392_727 | CN | 8102001
load_220360879 |  | 0 | C | 0 | 0 | 0 | 0 | 0 | 0 | 0 | 0 | 0 | 0 | 0 | 0+0j | 0 | 0 | 0+0j | 0 | 0 | 0+0j | 0 | 0 | 0+0j | 0 | 0 | 0+0j | 0 | 0 | 0+0j | 2666.667 | 1135.995 | 2666.667+1135.995j | 0 | 0 | 0+0j | 0 | 0 | 0+0j | 0 | 0 | 0 | 0 | 0 | 0 | 0 | 0 | 0 | 0 | 0 | 0 | 0 | 0 | 0 | 0 | 0 | 0 | 1 | 0 | 0 | 1 | 0 | 0 | 0 | 0 | 0 | 0 | 0 | OPEN | node_1308069_909_15295461_515 | AN | 8102001
load_220360880 |  | 0 | C | 0 | 0 | 0 | 0 | 0 | 0 | 0 | 0 | 0 | 0 | 0 | 0+0j | 0 | 0 | 0+0j | 0 | 0 | 0+0j | 0 | 0 | 0+0j | 0 | 0 | 0+0j | 0 | 0 | 0+0j | 0 | 0 | 0+0j | 2666.667 | 1135.995 | 2666.667+1135.995j | 0 | 0 | 0+0j | 0 | 0 | 0 | 0 | 0 | 0 | 0 | 0 | 0 | 0 | 0 | 0 | 0 | 0 | 0 | 0 | 0 | 0 | 1 | 0 | 0 | 1 | 0 | 0 | 0 | 0 | 0 | 0 | 0 | OPEN | node_1308060_22_15295484_638 | BN | 8102001
load_220360881 |  | 0 | C | 0 | 0 | 0 | 0 | 0 | 0 | 0 | 0 | 0 | 0 | 0 | 0+0j | 0 | 0 | 0+0j | 0 | 0 | 0+0j | 0 | 0 | 0+0j | 0 | 0 | 0+0j | 0 | 0 | 0+0j | 0 | 0 | 0+0j | 0 | 0 | 0+0j | 2666.667 | 1135.995 | 2666.667+1135.995j | 0 | 0 | 0 | 0 | 0 | 0 | 0 | 0 | 0 | 0 | 0 | 0 | 0 | 0 | 0 | 0 | 0 | 0 | 1 | 0 | 0 | 1 | 0 | 0 | 0 | 0 | 0 | 0 | 0 | OPEN | node_1308074_789_15295435_763 | CN | 8102001
load_220360882 |  | 0 | R | 0 | 0 | 0 | 0 | 0 | 0 | 0 | 0 | 0 | 0 | 0 | 0+0j | 0 | 0 | 0+0j | 0 | 0 | 0+0j | 0 | 0 | 0+0j | 0 | 0 | 0+0j | 0 | 0 | 0+0j | 88128 | 37542.371 | 88128+37542.371j | 0 | 0 | 0+0j | 0 | 0 | 0+0j | 0 | 0 | 0 | 0 | 0 | 0 | 0 | 0 | 0 | 0 | 0 | 0 | 0 | 0 | 0 | 0 | 0 | 0 | 1 | 0 | 0 | 1 | 0 | 0 | 0 | 0 | 0 | 0 | 0 | OPEN | node_1308454_458_15297266_673 | AN | 8102001
load_220360883 |  | 0 | R | 0 | 0 | 0 | 0 | 0 | 0 | 0 | 0 | 0 | 0 | 0 | 0+0j | 0 | 0 | 0+0j | 0 | 0 | 0+0j | 0 | 0 | 0+0j | 0 | 0 | 0+0j | 0 | 0 | 0+0j | 29606.4 | 12612.274 | 29606.4+12612.274j | 0 | 0 | 0+0j | 0 | 0 | 0+0j | 0 | 0 | 0 | 0 | 0 | 0 | 0 | 0 | 0 | 0 | 0 | 0 | 0 | 0 | 0 | 0 | 0 | 0 | 1 | 0 | 0 | 1 | 0 | 0 | 0 | 0 | 0 | 0 | 0 | OPEN | node_1308087_392_15297407_012 | AN | 8102001
load_220360884 |  | 0 | R | 0 | 0 | 0 | 0 | 0 | 0 | 0 | 0 | 0 | 0 | 0 | 0+0j | 0 | 0 | 0+0j | 0 | 0 | 0+0j | 0 | 0 | 0+0j | 0 | 0 | 0+0j | 0 | 0 | 0+0j | 35827.2 | 15262.323 | 35827.2+15262.323j | 0 | 0 | 0+0j | 0 | 0 | 0+0j | 0 | 0 | 0 | 0 | 0 | 0 | 0 | 0 | 0 | 0 | 0 | 0 | 0 | 0 | 0 | 0 | 0 | 0 | 1 | 0 | 0 | 1 | 0 | 0 | 0 | 0 | 0 | 0 | 0 | OPEN | node_1307789_519_15297752_969 | AN | 8102001
load_220360890 |  | 0 | R | 0 | 0 | 0 | 0 | 0 | 0 | 0 | 0 | 0 | 0 | 0 | 0+0j | 0 | 0 | 0+0j | 0 | 0 | 0+0j | 0 | 0 | 0+0j | 0 | 0 | 0+0j | 0 | 0 | 0+0j | 6206.4 | 2643.915 | 6206.4+2643.915j | 0 | 0 | 0+0j | 0 | 0 | 0+0j | 0 | 0 | 0 | 0 | 0 | 0 | 0 | 0 | 0 | 0 | 0 | 0 | 0 | 0 | 0 | 0 | 0 | 0 | 1 | 0 | 0 | 1 | 0 | 0 | 0 | 0 | 0 | 0 | 0 | OPEN | node_1308209_623_15296310_895 | AN | 8102001
load_220360891 |  | 0 | C | 0 | 0 | 0 | 0 | 0 | 0 | 0 | 0 | 0 | 0 | 0 | 0+0j | 0 | 0 | 0+0j | 0 | 0 | 0+0j | 0 | 0 | 0+0j | 0 | 0 | 0+0j | 0 | 0 | 0+0j | 16000 | 6815.971 | 16000+6815.971j | 0 | 0 | 0+0j | 0 | 0 | 0+0j | 0 | 0 | 0 | 0 | 0 | 0 | 0 | 0 | 0 | 0 | 0 | 0 | 0 | 0 | 0 | 0 | 0 | 0 | 1 | 0 | 0 | 1 | 0 | 0 | 0 | 0 | 0 | 0 | 0 | OPEN | node_1308374_646_15296115_709 | AN | 8102001
load_220360892 |  | 0 | C | 0 | 0 | 0 | 0 | 0 | 0 | 0 | 0 | 0 | 0 | 0 | 0+0j | 0 | 0 | 0+0j | 0 | 0 | 0+0j | 0 | 0 | 0+0j | 0 | 0 | 0+0j | 0 | 0 | 0+0j | 0 | 0 | 0+0j | 16000 | 6815.971 | 16000+6815.971j | 0 | 0 | 0+0j | 0 | 0 | 0 | 0 | 0 | 0 | 0 | 0 | 0 | 0 | 0 | 0 | 0 | 0 | 0 | 0 | 0 | 0 | 1 | 0 | 0 | 1 | 0 | 0 | 0 | 0 | 0 | 0 | 0 | OPEN | node_1308367_745_15296132_931 | BN | 8102001
load_220360893 |  | 0 | C | 0 | 0 | 0 | 0 | 0 | 0 | 0 | 0 | 0 | 0 | 0 | 0+0j | 0 | 0 | 0+0j | 0 | 0 | 0+0j | 0 | 0 | 0+0j | 0 | 0 | 0+0j | 0 | 0 | 0+0j | 0 | 0 | 0+0j | 0 | 0 | 0+0j | 16000 | 6815.971 | 16000+6815.971j | 0 | 0 | 0 | 0 | 0 | 0 | 0 | 0 | 0 | 0 | 0 | 0 | 0 | 0 | 0 | 0 | 0 | 0 | 1 | 0 | 0 | 1 | 0 | 0 | 0 | 0 | 0 | 0 | 0 | OPEN | node_1308381_341_15296094_959 | CN | 8102001
load_220360894 |  | 0 | U | 0 | 0 | 0 | 0 | 0 | 0 | 0 | 0 | 0 | 0 | 0 | 0+0j | 0 | 0 | 0+0j | 0 | 0 | 0+0j | 0 | 0 | 0+0j | 0 | 0 | 0+0j | 0 | 0 | 0+0j | 0 | 0 | 0+0j | 0 | 0 | 0+0j | 0 | 0 | 0+0j | 0 | 0 | 0 | 0 | 0 | 0 | 0 | 0 | 0 | 0 | 0 | 0 | 0 | 0 | 0 | 0 | 0 | 0 | 1 | 0 | 0 | 1 | 0 | 0 | 0 | 0 | 0 | 0 | 0 | OPEN | node_1308194_595_15295874_464 | AN | 8102001
load_220360894-L-1 |  | 0 | U | 0 | 0 | 0 | 0 | 0 | 0 | 0 | 0 | 0 | 0 | 0 | 0+0j | 0 | 0 | 0+0j | 0 | 0 | 0+0j | 0 | 0 | 0+0j | 0 | 0 | 0+0j | 0 | 0 | 0+0j | 0 | 0 | 0+0j | 0 | 0 | 0+0j | 0 | 0 | 0+0j | 0 | 0 | 0 | 0 | 0 | 0 | 0 | 0 | 0 | 0 | 0 | 0 | 0 | 0 | 0 | 0 | 0 | 0 | 1 | 0 | 0 | 1 | 0 | 0 | 0 | 0 | 0 | 0 | 0 | OPEN | node_1308194_595_15295874_464 | AN | 8102001
load_220360895 |  | 0 | U | 0 | 0 | 0 | 0 | 0 | 0 | 0 | 0 | 0 | 0 | 0 | 0+0j | 0 | 0 | 0+0j | 0 | 0 | 0+0j | 0 | 0 | 0+0j | 0 | 0 | 0+0j | 0 | 0 | 0+0j | 0 | 0 | 0+0j | 0 | 0 | 0+0j | 0 | 0 | 0+0j | 0 | 0 | 0 | 0 | 0 | 0 | 0 | 0 | 0 | 0 | 0 | 0 | 0 | 0 | 0 | 0 | 0 | 0 | 1 | 0 | 0 | 1 | 0 | 0 | 0 | 0 | 0 | 0 | 0 | OPEN | node_1308178_055_15295859_582 | BN | 8102001
load_220360895-L-1 |  | 0 | U | 0 | 0 | 0 | 0 | 0 | 0 | 0 | 0 | 0 | 0 | 0 | 0+0j | 0 | 0 | 0+0j | 0 | 0 | 0+0j | 0 | 0 | 0+0j | 0 | 0 | 0+0j | 0 | 0 | 0+0j | 0 | 0 | 0+0j | 0 | 0 | 0+0j | 0 | 0 | 0+0j | 0 | 0 | 0 | 0 | 0 | 0 | 0 | 0 | 0 | 0 | 0 | 0 | 0 | 0 | 0 | 0 | 0 | 0 | 1 | 0 | 0 | 1 | 0 | 0 | 0 | 0 | 0 | 0 | 0 | OPEN | node_1308178_055_15295859_582 | BN | 8102001
load_220360896 |  | 0 | U | 0 | 0 | 0 | 0 | 0 | 0 | 0 | 0 | 0 | 0 | 0 | 0+0j | 0 | 0 | 0+0j | 0 | 0 | 0+0j | 0 | 0 | 0+0j | 0 | 0 | 0+0j | 0 | 0 | 0+0j | 0 | 0 | 0+0j | 0 | 0 | 0+0j | 0 | 0 | 0+0j | 0 | 0 | 0 | 0 | 0 | 0 | 0 | 0 | 0 | 0 | 0 | 0 | 0 | 0 | 0 | 0 | 0 | 0 | 1 | 0 | 0 | 1 | 0 | 0 | 0 | 0 | 0 | 0 | 0 | OPEN | node_1308213_403_15295883_124 | CN | 8102001
load_220360896-L-1 |  | 0 | U | 0 | 0 | 0 | 0 | 0 | 0 | 0 | 0 | 0 | 0 | 0 | 0+0j | 0 | 0 | 0+0j | 0 | 0 | 0+0j | 0 | 0 | 0+0j | 0 | 0 | 0+0j | 0 | 0 | 0+0j | 0 | 0 | 0+0j | 0 | 0 | 0+0j | 0 | 0 | 0+0j | 0 | 0 | 0 | 0 | 0 | 0 | 0 | 0 | 0 | 0 | 0 | 0 | 0 | 0 | 0 | 0 | 0 | 0 | 1 | 0 | 0 | 1 | 0 | 0 | 0 | 0 | 0 | 0 | 0 | OPEN | node_1308213_403_15295883_124 | CN | 8102001
load_220360897 |  | 0 | C | 0 | 0 | 0 | 0 | 0 | 0 | 0 | 0 | 0 | 0 | 0 | 0+0j | 0 | 0 | 0+0j | 0 | 0 | 0+0j | 0 | 0 | 0+0j | 0 | 0 | 0+0j | 0 | 0 | 0+0j | 26333.333 | 11217.953 | 26333.333+11217.953j | 0 | 0 | 0+0j | 0 | 0 | 0+0j | 0 | 0 | 0 | 0 | 0 | 0 | 0 | 0 | 0 | 0 | 0 | 0 | 0 | 0 | 0 | 0 | 0 | 0 | 1 | 0 | 0 | 1 | 0 | 0 | 0 | 0 | 0 | 0 | 0 | OPEN | node_1308045_929_15295696_963 | AN | 8102001
load_220360898 |  | 0 | C | 0 | 0 | 0 | 0 | 0 | 0 | 0 | 0 | 0 | 0 | 0 | 0+0j | 0 | 0 | 0+0j | 0 | 0 | 0+0j | 0 | 0 | 0+0j | 0 | 0 | 0+0j | 0 | 0 | 0+0j | 0 | 0 | 0+0j | 26333.333 | 11217.953 | 26333.333+11217.953j | 0 | 0 | 0+0j | 0 | 0 | 0 | 0 | 0 | 0 | 0 | 0 | 0 | 0 | 0 | 0 | 0 | 0 | 0 | 0 | 0 | 0 | 1 | 0 | 0 | 1 | 0 | 0 | 0 | 0 | 0 | 0 | 0 | OPEN | node_1308051_847_15295671_617 | BN | 8102001
load_220360899 |  | 0 | C | 0 | 0 | 0 | 0 | 0 | 0 | 0 | 0 | 0 | 0 | 0 | 0+0j | 0 | 0 | 0+0j | 0 | 0 | 0+0j | 0 | 0 | 0+0j | 0 | 0 | 0+0j | 0 | 0 | 0+0j | 0 | 0 | 0+0j | 0 | 0 | 0+0j | 26333.333 | 11217.953 | 26333.333+11217.953j | 0 | 0 | 0 | 0 | 0 | 0 | 0 | 0 | 0 | 0 | 0 | 0 | 0 | 0 | 0 | 0 | 0 | 0 | 1 | 0 | 0 | 1 | 0 | 0 | 0 | 0 | 0 | 0 | 0 | OPEN | node_1308062_462_15295649_247 | CN | 8102001
load_220360900 |  | 0 | C | 0 | 0 | 0 | 0 | 0 | 0 | 0 | 0 | 0 | 0 | 0 | 0+0j | 0 | 0 | 0+0j | 0 | 0 | 0+0j | 0 | 0 | 0+0j | 0 | 0 | 0+0j | 0 | 0 | 0+0j | 12666.667 | 5395.978 | 12666.667+5395.978j | 0 | 0 | 0+0j | 0 | 0 | 0+0j | 0 | 0 | 0 | 0 | 0 | 0 | 0 | 0 | 0 | 0 | 0 | 0 | 0 | 0 | 0 | 0 | 0 | 0 | 1 | 0 | 0 | 1 | 0 | 0 | 0 | 0 | 0 | 0 | 0 | OPEN | node_1308433_012_15295399_473 | AN | 8102001
load_220360901 |  | 0 | C | 0 | 0 | 0 | 0 | 0 | 0 | 0 | 0 | 0 | 0 | 0 | 0+0j | 0 | 0 | 0+0j | 0 | 0 | 0+0j | 0 | 0 | 0+0j | 0 | 0 | 0+0j | 0 | 0 | 0+0j | 0 | 0 | 0+0j | 12666.667 | 5395.978 | 12666.667+5395.978j | 0 | 0 | 0+0j | 0 | 0 | 0 | 0 | 0 | 0 | 0 | 0 | 0 | 0 | 0 | 0 | 0 | 0 | 0 | 0 | 0 | 0 | 1 | 0 | 0 | 1 | 0 | 0 | 0 | 0 | 0 | 0 | 0 | OPEN | node_1308451_644_15295408_811 | BN | 8102001
load_220360902 |  | 0 | C | 0 | 0 | 0 | 0 | 0 | 0 | 0 | 0 | 0 | 0 | 0 | 0+0j | 0 | 0 | 0+0j | 0 | 0 | 0+0j | 0 | 0 | 0+0j | 0 | 0 | 0+0j | 0 | 0 | 0+0j | 0 | 0 | 0+0j | 0 | 0 | 0+0j | 12666.667 | 5395.978 | 12666.667+5395.978j | 0 | 0 | 0 | 0 | 0 | 0 | 0 | 0 | 0 | 0 | 0 | 0 | 0 | 0 | 0 | 0 | 0 | 0 | 1 | 0 | 0 | 1 | 0 | 0 | 0 | 0 | 0 | 0 | 0 | OPEN | node_1308413_256_15295396_909 | CN | 8102001
load_220361307 |  | 0 | C | 0 | 0 | 0 | 0 | 0 | 0 | 0 | 0 | 0 | 0 | 0 | 0+0j | 0 | 0 | 0+0j | 0 | 0 | 0+0j | 0 | 0 | 0+0j | 0 | 0 | 0+0j | 0 | 0 | 0+0j | 7000 | 2981.988 | 7000+2981.988j | 0 | 0 | 0+0j | 0 | 0 | 0+0j | 0 | 0 | 0 | 0 | 0 | 0 | 0 | 0 | 0 | 0 | 0 | 0 | 0 | 0 | 0 | 0 | 0 | 0 | 1 | 0 | 0 | 1 | 0 | 0 | 0 | 0 | 0 | 0 | 0 | OPEN | node_1314735_947_15289914_095 | AN | 8102001
load_220361339 |  | 0 | R | 0 | 0 | 0 | 0 | 0 | 0 | 0 | 0 | 0 | 0 | 0 | 0+0j | 0 | 0 | 0+0j | 0 | 0 | 0+0j | 0 | 0 | 0+0j | 0 | 0 | 0+0j | 0 | 0 | 0+0j | 3823.2 | 1628.676 | 3823.2+1628.676j | 0 | 0 | 0+0j | 0 | 0 | 0+0j | 0 | 0 | 0 | 0 | 0 | 0 | 0 | 0 | 0 | 0 | 0 | 0 | 0 | 0 | 0 | 0 | 0 | 0 | 1 | 0 | 0 | 1 | 0 | 0 | 0 | 0 | 0 | 0 | 0 | OPEN | node_1318513_895_15292981_787 | AN | 8102001
load_220361340 |  | 0 | R | 0 | 0 | 0 | 0 | 0 | 0 | 0 | 0 | 0 | 0 | 0 | 0+0j | 0 | 0 | 0+0j | 0 | 0 | 0+0j | 0 | 0 | 0+0j | 0 | 0 | 0+0j | 0 | 0 | 0+0j | 7149.6 | 3045.717 | 7149.6+3045.717j | 0 | 0 | 0+0j | 0 | 0 | 0+0j | 0 | 0 | 0 | 0 | 0 | 0 | 0 | 0 | 0 | 0 | 0 | 0 | 0 | 0 | 0 | 0 | 0 | 0 | 1 | 0 | 0 | 1 | 0 | 0 | 0 | 0 | 0 | 0 | 0 | OPEN | node_1318269_406_15292837_879 | AN | 8102001
load_220361341 |  | 0 | R | 0 | 0 | 0 | 0 | 0 | 0 | 0 | 0 | 0 | 0 | 0 | 0+0j | 0 | 0 | 0+0j | 0 | 0 | 0+0j | 0 | 0 | 0+0j | 0 | 0 | 0+0j | 0 | 0 | 0+0j | 3895.2 | 1659.348 | 3895.2+1659.348j | 0 | 0 | 0+0j | 0 | 0 | 0+0j | 0 | 0 | 0 | 0 | 0 | 0 | 0 | 0 | 0 | 0 | 0 | 0 | 0 | 0 | 0 | 0 | 0 | 0 | 1 | 0 | 0 | 1 | 0 | 0 | 0 | 0 | 0 | 0 | 0 | OPEN | node_1317897_742_15292804_364 | AN | 8102001
load_220361609 |  | 0 | C | 0 | 0 | 0 | 0 | 0 | 0 | 0 | 0 | 0 | 0 | 0 | 0+0j | 0 | 0 | 0+0j | 0 | 0 | 0+0j | 0 | 0 | 0+0j | 0 | 0 | 0+0j | 0 | 0 | 0+0j | 27666.667 | 11785.951 | 27666.667+11785.951j | 0 | 0 | 0+0j | 0 | 0 | 0+0j | 0 | 0 | 0 | 0 | 0 | 0 | 0 | 0 | 0 | 0 | 0 | 0 | 0 | 0 | 0 | 0 | 0 | 0 | 1 | 0 | 0 | 1 | 0 | 0 | 0 | 0 | 0 | 0 | 0 | OPEN | node_1307914_03_15294333_872 | AN | 8102001
load_220361610 |  | 0 | C | 0 | 0 | 0 | 0 | 0 | 0 | 0 | 0 | 0 | 0 | 0 | 0+0j | 0 | 0 | 0+0j | 0 | 0 | 0+0j | 0 | 0 | 0+0j | 0 | 0 | 0+0j | 0 | 0 | 0+0j | 0 | 0 | 0+0j | 27666.667 | 11785.951 | 27666.667+11785.951j | 0 | 0 | 0+0j | 0 | 0 | 0 | 0 | 0 | 0 | 0 | 0 | 0 | 0 | 0 | 0 | 0 | 0 | 0 | 0 | 0 | 0 | 1 | 0 | 0 | 1 | 0 | 0 | 0 | 0 | 0 | 0 | 0 | OPEN | node_1307900_655_15294314_055 | BN | 8102001
load_220361611 |  | 0 | C | 0 | 0 | 0 | 0 | 0 | 0 | 0 | 0 | 0 | 0 | 0 | 0+0j | 0 | 0 | 0+0j | 0 | 0 | 0+0j | 0 | 0 | 0+0j | 0 | 0 | 0+0j | 0 | 0 | 0+0j | 0 | 0 | 0+0j | 0 | 0 | 0+0j | 27666.667 | 11785.951 | 27666.667+11785.951j | 0 | 0 | 0 | 0 | 0 | 0 | 0 | 0 | 0 | 0 | 0 | 0 | 0 | 0 | 0 | 0 | 0 | 0 | 1 | 0 | 0 | 1 | 0 | 0 | 0 | 0 | 0 | 0 | 0 | OPEN | node_1307930_739_15294348_409 | CN | 8102001
load_220361612 |  | 0 | C | 0 | 0 | 0 | 0 | 0 | 0 | 0 | 0 | 0 | 0 | 0 | 0+0j | 0 | 0 | 0+0j | 0 | 0 | 0+0j | 0 | 0 | 0+0j | 0 | 0 | 0+0j | 0 | 0 | 0+0j | 7666.667 | 3265.986 | 7666.667+3265.986j | 0 | 0 | 0+0j | 0 | 0 | 0+0j | 0 | 0 | 0 | 0 | 0 | 0 | 0 | 0 | 0 | 0 | 0 | 0 | 0 | 0 | 0 | 0 | 0 | 0 | 1 | 0 | 0 | 1 | 0 | 0 | 0 | 0 | 0 | 0 | 0 | OPEN | node_1308295_361_15294320_251 | AN | 8102001
load_220361613 |  | 0 | C | 0 | 0 | 0 | 0 | 0 | 0 | 0 | 0 | 0 | 0 | 0 | 0+0j | 0 | 0 | 0+0j | 0 | 0 | 0+0j | 0 | 0 | 0+0j | 0 | 0 | 0+0j | 0 | 0 | 0+0j | 0 | 0 | 0+0j | 7666.667 | 3265.986 | 7666.667+3265.986j | 0 | 0 | 0+0j | 0 | 0 | 0 | 0 | 0 | 0 | 0 | 0 | 0 | 0 | 0 | 0 | 0 | 0 | 0 | 0 | 0 | 0 | 1 | 0 | 0 | 1 | 0 | 0 | 0 | 0 | 0 | 0 | 0 | OPEN | node_1308291_999_15294346_455 | BN | 8102001
load_220361614 |  | 0 | C | 0 | 0 | 0 | 0 | 0 | 0 | 0 | 0 | 0 | 0 | 0 | 0+0j | 0 | 0 | 0+0j | 0 | 0 | 0+0j | 0 | 0 | 0+0j | 0 | 0 | 0+0j | 0 | 0 | 0+0j | 0 | 0 | 0+0j | 0 | 0 | 0+0j | 7666.667 | 3265.986 | 7666.667+3265.986j | 0 | 0 | 0 | 0 | 0 | 0 | 0 | 0 | 0 | 0 | 0 | 0 | 0 | 0 | 0 | 0 | 0 | 0 | 1 | 0 | 0 | 1 | 0 | 0 | 0 | 0 | 0 | 0 | 0 | OPEN | node_1308293_55_15294293_714 | CN | 8102001
load_220361789 |  | 0 | C | 0 | 0 | 0 | 0 | 0 | 0 | 0 | 0 | 0 | 0 | 0 | 0+0j | 0 | 0 | 0+0j | 0 | 0 | 0+0j | 0 | 0 | 0+0j | 0 | 0 | 0+0j | 0 | 0 | 0+0j | 25666.667 | 10933.954 | 25666.667+10933.954j | 0 | 0 | 0+0j | 0 | 0 | 0+0j | 0 | 0 | 0 | 0 | 0 | 0 | 0 | 0 | 0 | 0 | 0 | 0 | 0 | 0 | 0 | 0 | 0 | 0 | 1 | 0 | 0 | 1 | 0 | 0 | 0 | 0 | 0 | 0 | 0 | OPEN | node_1306419_383_15292348_116 | AN | 8102001
load_220361790 |  | 0 | C | 0 | 0 | 0 | 0 | 0 | 0 | 0 | 0 | 0 | 0 | 0 | 0+0j | 0 | 0 | 0+0j | 0 | 0 | 0+0j | 0 | 0 | 0+0j | 0 | 0 | 0+0j | 0 | 0 | 0+0j | 0 | 0 | 0+0j | 25666.667 | 10933.954 | 25666.667+10933.954j | 0 | 0 | 0+0j | 0 | 0 | 0 | 0 | 0 | 0 | 0 | 0 | 0 | 0 | 0 | 0 | 0 | 0 | 0 | 0 | 0 | 0 | 1 | 0 | 0 | 1 | 0 | 0 | 0 | 0 | 0 | 0 | 0 | OPEN | node_1306432_396_15292328_169 | BN | 8102001
load_220361791 |  | 0 | C | 0 | 0 | 0 | 0 | 0 | 0 | 0 | 0 | 0 | 0 | 0 | 0+0j | 0 | 0 | 0+0j | 0 | 0 | 0+0j | 0 | 0 | 0+0j | 0 | 0 | 0+0j | 0 | 0 | 0+0j | 0 | 0 | 0+0j | 0 | 0 | 0+0j | 25666.667 | 10933.954 | 25666.667+10933.954j | 0 | 0 | 0 | 0 | 0 | 0 | 0 | 0 | 0 | 0 | 0 | 0 | 0 | 0 | 0 | 0 | 0 | 0 | 1 | 0 | 0 | 1 | 0 | 0 | 0 | 0 | 0 | 0 | 0 | OPEN | node_1306410_689_15292371_949 | CN | 8102001
load_220361792 |  | 0 | R | 0 | 0 | 0 | 0 | 0 | 0 | 0 | 0 | 0 | 0 | 0 | 0+0j | 0 | 0 | 0+0j | 0 | 0 | 0+0j | 0 | 0 | 0+0j | 0 | 0 | 0+0j | 0 | 0 | 0+0j | 4233.6 | 1803.506 | 4233.6+1803.506j | 0 | 0 | 0+0j | 0 | 0 | 0+0j | 0 | 0 | 0 | 0 | 0 | 0 | 0 | 0 | 0 | 0 | 0 | 0 | 0 | 0 | 0 | 0 | 0 | 0 | 1 | 0 | 0 | 1 | 0 | 0 | 0 | 0 | 0 | 0 | 0 | OPEN | node_1309739_085_15291335_018 | AN | 8102001
load_220361793 |  | 0 | U | 0 | 0 | 0 | 0 | 0 | 0 | 0 | 0 | 0 | 0 | 0 | 0+0j | 0 | 0 | 0+0j | 0 | 0 | 0+0j | 0 | 0 | 0+0j | 0 | 0 | 0+0j | 0 | 0 | 0+0j | 0 | 0 | 0+0j | 0 | 0 | 0+0j | 0 | 0 | 0+0j | 0 | 0 | 0 | 0 | 0 | 0 | 0 | 0 | 0 | 0 | 0 | 0 | 0 | 0 | 0 | 0 | 0 | 0 | 1 | 0 | 0 | 1 | 0 | 0 | 0 | 0 | 0 | 0 | 0 | OPEN | node_1309946_77_15291220_922 | AN | 8102001
load_220361794 |  | 0 | U | 0 | 0 | 0 | 0 | 0 | 0 | 0 | 0 | 0 | 0 | 0 | 0+0j | 0 | 0 | 0+0j | 0 | 0 | 0+0j | 0 | 0 | 0+0j | 0 | 0 | 0+0j | 0 | 0 | 0+0j | 0 | 0 | 0+0j | 0 | 0 | 0+0j | 0 | 0 | 0+0j | 0 | 0 | 0 | 0 | 0 | 0 | 0 | 0 | 0 | 0 | 0 | 0 | 0 | 0 | 0 | 0 | 0 | 0 | 1 | 0 | 0 | 1 | 0 | 0 | 0 | 0 | 0 | 0 | 0 | OPEN | node_1310537_748_15290932_588 | AN | 8102001
load_220361795 |  | 0 | C | 0 | 0 | 0 | 0 | 0 | 0 | 0 | 0 | 0 | 0 | 0 | 0+0j | 0 | 0 | 0+0j | 0 | 0 | 0+0j | 0 | 0 | 0+0j | 0 | 0 | 0+0j | 0 | 0 | 0+0j | 10000 | 4259.982 | 10000+4259.982j | 0 | 0 | 0+0j | 0 | 0 | 0+0j | 0 | 0 | 0 | 0 | 0 | 0 | 0 | 0 | 0 | 0 | 0 | 0 | 0 | 0 | 0 | 0 | 0 | 0 | 1 | 0 | 0 | 1 | 0 | 0 | 0 | 0 | 0 | 0 | 0 | OPEN | node_1310696_159_15291035_109 | AN | 8102001
load_220361796 |  | 0 | C | 0 | 0 | 0 | 0 | 0 | 0 | 0 | 0 | 0 | 0 | 0 | 0+0j | 0 | 0 | 0+0j | 0 | 0 | 0+0j | 0 | 0 | 0+0j | 0 | 0 | 0+0j | 0 | 0 | 0+0j | 18000 | 7667.968 | 18000+7667.968j | 0 | 0 | 0+0j | 0 | 0 | 0+0j | 0 | 0 | 0 | 0 | 0 | 0 | 0 | 0 | 0 | 0 | 0 | 0 | 0 | 0 | 0 | 0 | 0 | 0 | 1 | 0 | 0 | 1 | 0 | 0 | 0 | 0 | 0 | 0 | 0 | OPEN | node_1310921_866_15291074_607 | AN | 8102001
load_220361799 |  | 0 | R | 0 | 0 | 0 | 0 | 0 | 0 | 0 | 0 | 0 | 0 | 0 | 0+0j | 0 | 0 | 0+0j | 0 | 0 | 0+0j | 0 | 0 | 0+0j | 0 | 0 | 0+0j | 0 | 0 | 0+0j | 9792 | 4171.375 | 9792+4171.375j | 0 | 0 | 0+0j | 0 | 0 | 0+0j | 0 | 0 | 0 | 0 | 0 | 0 | 0 | 0 | 0 | 0 | 0 | 0 | 0 | 0 | 0 | 0 | 0 | 0 | 1 | 0 | 0 | 1 | 0 | 0 | 0 | 0 | 0 | 0 | 0 | OPEN | node_1311570_747_15290790_66 | AN | 8102001
load_220361800 |  | 0 | R | 0 | 0 | 0 | 0 | 0 | 0 | 0 | 0 | 0 | 0 | 0 | 0+0j | 0 | 0 | 0+0j | 0 | 0 | 0+0j | 0 | 0 | 0+0j | 0 | 0 | 0+0j | 0 | 0 | 0+0j | 92008.8 | 39195.585 | 92008.8+39195.585j | 0 | 0 | 0+0j | 0 | 0 | 0+0j | 0 | 0 | 0 | 0 | 0 | 0 | 0 | 0 | 0 | 0 | 0 | 0 | 0 | 0 | 0 | 0 | 0 | 0 | 1 | 0 | 0 | 1 | 0 | 0 | 0 | 0 | 0 | 0 | 0 | OPEN | node_1311879_437_15290634_376 | AN | 8102001
load_220361801 |  | 0 | C | 0 | 0 | 0 | 0 | 0 | 0 | 0 | 0 | 0 | 0 | 0 | 0+0j | 0 | 0 | 0+0j | 0 | 0 | 0+0j | 0 | 0 | 0+0j | 0 | 0 | 0+0j | 0 | 0 | 0+0j | 4284 | 1824.976 | 4284+1824.976j | 0 | 0 | 0+0j | 0 | 0 | 0+0j | 0 | 0 | 0 | 0 | 0 | 0 | 0 | 0 | 0 | 0 | 0 | 0 | 0 | 0 | 0 | 0 | 0 | 0 | 1 | 0 | 0 | 1 | 0 | 0 | 0 | 0 | 0 | 0 | 0 | OPEN | node_1312375_082_15290521_04 | AN | 8102001
load_220361802 |  | 0 | R | 0 | 0 | 0 | 0 | 0 | 0 | 0 | 0 | 0 | 0 | 0 | 0+0j | 0 | 0 | 0+0j | 0 | 0 | 0+0j | 0 | 0 | 0+0j | 0 | 0 | 0+0j | 0 | 0 | 0+0j | 6012 | 2561.101 | 6012+2561.101j | 0 | 0 | 0+0j | 0 | 0 | 0+0j | 0 | 0 | 0 | 0 | 0 | 0 | 0 | 0 | 0 | 0 | 0 | 0 | 0 | 0 | 0 | 0 | 0 | 0 | 1 | 0 | 0 | 1 | 0 | 0 | 0 | 0 | 0 | 0 | 0 | OPEN | node_1312901_489_15290530_177 | AN | 8102001
load_220361803 |  | 0 | R | 0 | 0 | 0 | 0 | 0 | 0 | 0 | 0 | 0 | 0 | 0 | 0+0j | 0 | 0 | 0+0j | 0 | 0 | 0+0j | 0 | 0 | 0+0j | 0 | 0 | 0+0j | 0 | 0 | 0+0j | 14515.2 | 6183.449 | 14515.2+6183.449j | 0 | 0 | 0+0j | 0 | 0 | 0+0j | 0 | 0 | 0 | 0 | 0 | 0 | 0 | 0 | 0 | 0 | 0 | 0 | 0 | 0 | 0 | 0 | 0 | 0 | 1 | 0 | 0 | 1 | 0 | 0 | 0 | 0 | 0 | 0 | 0 | OPEN | node_1313017_517_15290447_107 | AN | 8102001
load_220361804 |  | 0 | R | 0 | 0 | 0 | 0 | 0 | 0 | 0 | 0 | 0 | 0 | 0 | 0+0j | 0 | 0 | 0+0j | 0 | 0 | 0+0j | 0 | 0 | 0+0j | 0 | 0 | 0+0j | 0 | 0 | 0+0j | 15854.4 | 6753.946 | 15854.4+6753.946j | 0 | 0 | 0+0j | 0 | 0 | 0+0j | 0 | 0 | 0 | 0 | 0 | 0 | 0 | 0 | 0 | 0 | 0 | 0 | 0 | 0 | 0 | 0 | 0 | 0 | 1 | 0 | 0 | 1 | 0 | 0 | 0 | 0 | 0 | 0 | 0 | OPEN | node_1313060_864_15290932_348 | AN | 8102001
load_220361805 |  | 0 | R | 0 | 0 | 0 | 0 | 0 | 0 | 0 | 0 | 0 | 0 | 0 | 0+0j | 0 | 0 | 0+0j | 0 | 0 | 0+0j | 0 | 0 | 0+0j | 0 | 0 | 0+0j | 0 | 0 | 0+0j | 55749.6 | 23749.23 | 55749.6+23749.23j | 0 | 0 | 0+0j | 0 | 0 | 0+0j | 0 | 0 | 0 | 0 | 0 | 0 | 0 | 0 | 0 | 0 | 0 | 0 | 0 | 0 | 0 | 0 | 0 | 0 | 1 | 0 | 0 | 1 | 0 | 0 | 0 | 0 | 0 | 0 | 0 | OPEN | node_1313516_487_15290480_029 | AN | 8102001
load_220361806 |  | 0 | R | 0 | 0 | 0 | 0 | 0 | 0 | 0 | 0 | 0 | 0 | 0 | 0+0j | 0 | 0 | 0+0j | 0 | 0 | 0+0j | 0 | 0 | 0+0j | 0 | 0 | 0+0j | 0 | 0 | 0+0j | 10404 | 4432.085 | 10404+4432.085j | 0 | 0 | 0+0j | 0 | 0 | 0+0j | 0 | 0 | 0 | 0 | 0 | 0 | 0 | 0 | 0 | 0 | 0 | 0 | 0 | 0 | 0 | 0 | 0 | 0 | 1 | 0 | 0 | 1 | 0 | 0 | 0 | 0 | 0 | 0 | 0 | OPEN | node_1313707_704_15290480_992 | AN | 8102001
load_220361807 |  | 0 | R | 0 | 0 | 0 | 0 | 0 | 0 | 0 | 0 | 0 | 0 | 0 | 0+0j | 0 | 0 | 0+0j | 0 | 0 | 0+0j | 0 | 0 | 0+0j | 0 | 0 | 0+0j | 0 | 0 | 0+0j | 9007.2 | 3837.051 | 9007.2+3837.051j | 0 | 0 | 0+0j | 0 | 0 | 0+0j | 0 | 0 | 0 | 0 | 0 | 0 | 0 | 0 | 0 | 0 | 0 | 0 | 0 | 0 | 0 | 0 | 0 | 0 | 1 | 0 | 0 | 1 | 0 | 0 | 0 | 0 | 0 | 0 | 0 | OPEN | node_1313939_428_15290489_92 | AN | 8102001
load_220361809 |  | 0 | R | 0 | 0 | 0 | 0 | 0 | 0 | 0 | 0 | 0 | 0 | 0 | 0+0j | 0 | 0 | 0+0j | 0 | 0 | 0+0j | 0 | 0 | 0+0j | 0 | 0 | 0+0j | 0 | 0 | 0+0j | 12499.2 | 5324.637 | 12499.2+5324.637j | 0 | 0 | 0+0j | 0 | 0 | 0+0j | 0 | 0 | 0 | 0 | 0 | 0 | 0 | 0 | 0 | 0 | 0 | 0 | 0 | 0 | 0 | 0 | 0 | 0 | 1 | 0 | 0 | 1 | 0 | 0 | 0 | 0 | 0 | 0 | 0 | OPEN | node_1314717_975_15290597_483 | AN | 8102001
load_220361812 |  | 0 | R | 0 | 0 | 0 | 0 | 0 | 0 | 0 | 0 | 0 | 0 | 0 | 0+0j | 0 | 0 | 0+0j | 0 | 0 | 0+0j | 0 | 0 | 0+0j | 0 | 0 | 0+0j | 0 | 0 | 0+0j | 4464 | 1901.656 | 4464+1901.656j | 0 | 0 | 0+0j | 0 | 0 | 0+0j | 0 | 0 | 0 | 0 | 0 | 0 | 0 | 0 | 0 | 0 | 0 | 0 | 0 | 0 | 0 | 0 | 0 | 0 | 1 | 0 | 0 | 1 | 0 | 0 | 0 | 0 | 0 | 0 | 0 | OPEN | node_1316731_309_15291714_915 | AN | 8102001
load_220361813 |  | 0 | R | 0 | 0 | 0 | 0 | 0 | 0 | 0 | 0 | 0 | 0 | 0 | 0+0j | 0 | 0 | 0+0j | 0 | 0 | 0+0j | 0 | 0 | 0+0j | 0 | 0 | 0+0j | 0 | 0 | 0+0j | 13579.2 | 5784.715 | 13579.2+5784.715j | 0 | 0 | 0+0j | 0 | 0 | 0+0j | 0 | 0 | 0 | 0 | 0 | 0 | 0 | 0 | 0 | 0 | 0 | 0 | 0 | 0 | 0 | 0 | 0 | 0 | 1 | 0 | 0 | 1 | 0 | 0 | 0 | 0 | 0 | 0 | 0 | OPEN | node_1316990_944_15291816_697 | AN | 8102001
load_220361814 |  | 0 | R | 0 | 0 | 0 | 0 | 0 | 0 | 0 | 0 | 0 | 0 | 0 | 0+0j | 0 | 0 | 0+0j | 0 | 0 | 0+0j | 0 | 0 | 0+0j | 0 | 0 | 0+0j | 0 | 0 | 0+0j | 4708.8 | 2005.94 | 4708.8+2005.94j | 0 | 0 | 0+0j | 0 | 0 | 0+0j | 0 | 0 | 0 | 0 | 0 | 0 | 0 | 0 | 0 | 0 | 0 | 0 | 0 | 0 | 0 | 0 | 0 | 0 | 1 | 0 | 0 | 1 | 0 | 0 | 0 | 0 | 0 | 0 | 0 | OPEN | node_1318168_5_15292609_705 | AN | 8102001
load_220361815 |  | 0 | C | 0 | 0 | 0 | 0 | 0 | 0 | 0 | 0 | 0 | 0 | 0 | 0+0j | 0 | 0 | 0+0j | 0 | 0 | 0+0j | 0 | 0 | 0+0j | 0 | 0 | 0+0j | 0 | 0 | 0+0j | 460.8 | 196.3 | 460.8+196.3j | 0 | 0 | 0+0j | 0 | 0 | 0+0j | 0 | 0 | 0 | 0 | 0 | 0 | 0 | 0 | 0 | 0 | 0 | 0 | 0 | 0 | 0 | 0 | 0 | 0 | 1 | 0 | 0 | 1 | 0 | 0 | 0 | 0 | 0 | 0 | 0 | OPEN | node_1318883_325_15293088_366 | AN | 8102001
load_220361817 |  | 0 | R | 0 | 0 | 0 | 0 | 0 | 0 | 0 | 0 | 0 | 0 | 0 | 0+0j | 0 | 0 | 0+0j | 0 | 0 | 0+0j | 0 | 0 | 0+0j | 0 | 0 | 0+0j | 0 | 0 | 0+0j | 10368 | 4416.75 | 10368+4416.75j | 0 | 0 | 0+0j | 0 | 0 | 0+0j | 0 | 0 | 0 | 0 | 0 | 0 | 0 | 0 | 0 | 0 | 0 | 0 | 0 | 0 | 0 | 0 | 0 | 0 | 1 | 0 | 0 | 1 | 0 | 0 | 0 | 0 | 0 | 0 | 0 | OPEN | node_1320624_766_15293991_272 | AN | 8102001
load_220361818 |  | 0 | R | 0 | 0 | 0 | 0 | 0 | 0 | 0 | 0 | 0 | 0 | 0 | 0+0j | 0 | 0 | 0+0j | 0 | 0 | 0+0j | 0 | 0 | 0+0j | 0 | 0 | 0+0j | 0 | 0 | 0+0j | 11440.8 | 4873.76 | 11440.8+4873.76j | 0 | 0 | 0+0j | 0 | 0 | 0+0j | 0 | 0 | 0 | 0 | 0 | 0 | 0 | 0 | 0 | 0 | 0 | 0 | 0 | 0 | 0 | 0 | 0 | 0 | 1 | 0 | 0 | 1 | 0 | 0 | 0 | 0 | 0 | 0 | 0 | OPEN | node_1320877_481_15294067_619 | AN | 8102001
load_220361819 |  | 0 | R | 0 | 0 | 0 | 0 | 0 | 0 | 0 | 0 | 0 | 0 | 0 | 0+0j | 0 | 0 | 0+0j | 0 | 0 | 0+0j | 0 | 0 | 0+0j | 0 | 0 | 0+0j | 0 | 0 | 0+0j | 9417.6 | 4011.881 | 9417.6+4011.881j | 0 | 0 | 0+0j | 0 | 0 | 0+0j | 0 | 0 | 0 | 0 | 0 | 0 | 0 | 0 | 0 | 0 | 0 | 0 | 0 | 0 | 0 | 0 | 0 | 0 | 1 | 0 | 0 | 1 | 0 | 0 | 0 | 0 | 0 | 0 | 0 | OPEN | node_1321298_178_15294261_001 | AN | 8102001
load_220361820 |  | 0 | R | 0 | 0 | 0 | 0 | 0 | 0 | 0 | 0 | 0 | 0 | 0 | 0+0j | 0 | 0 | 0+0j | 0 | 0 | 0+0j | 0 | 0 | 0+0j | 0 | 0 | 0+0j | 0 | 0 | 0+0j | 13608 | 5796.984 | 13608+5796.984j | 0 | 0 | 0+0j | 0 | 0 | 0+0j | 0 | 0 | 0 | 0 | 0 | 0 | 0 | 0 | 0 | 0 | 0 | 0 | 0 | 0 | 0 | 0 | 0 | 0 | 1 | 0 | 0 | 1 | 0 | 0 | 0 | 0 | 0 | 0 | 0 | OPEN | node_1321722_285_15294255_622 | AN | 8102001
load_220361821 |  | 0 | U | 0 | 0 | 0 | 0 | 0 | 0 | 0 | 0 | 0 | 0 | 0 | 0+0j | 0 | 0 | 0+0j | 0 | 0 | 0+0j | 0 | 0 | 0+0j | 0 | 0 | 0+0j | 0 | 0 | 0+0j | 0 | 0 | 0+0j | 0 | 0 | 0+0j | 0 | 0 | 0+0j | 0 | 0 | 0 | 0 | 0 | 0 | 0 | 0 | 0 | 0 | 0 | 0 | 0 | 0 | 0 | 0 | 0 | 0 | 1 | 0 | 0 | 1 | 0 | 0 | 0 | 0 | 0 | 0 | 0 | OPEN | node_1322037_309_15294223_669 | AN | 8102001
load_220361822 |  | 0 | R | 0 | 0 | 0 | 0 | 0 | 0 | 0 | 0 | 0 | 0 | 0 | 0+0j | 0 | 0 | 0+0j | 0 | 0 | 0+0j | 0 | 0 | 0+0j | 0 | 0 | 0+0j | 0 | 0 | 0+0j | 7776 | 3312.562 | 7776+3312.562j | 0 | 0 | 0+0j | 0 | 0 | 0+0j | 0 | 0 | 0 | 0 | 0 | 0 | 0 | 0 | 0 | 0 | 0 | 0 | 0 | 0 | 0 | 0 | 0 | 0 | 1 | 0 | 0 | 1 | 0 | 0 | 0 | 0 | 0 | 0 | 0 | OPEN | node_1322582_212_15294192_422 | AN | 8102001
load_220361824 |  | 0 | C | 0 | 0 | 0 | 0 | 0 | 0 | 0 | 0 | 0 | 0 | 0 | 0+0j | 0 | 0 | 0+0j | 0 | 0 | 0+0j | 0 | 0 | 0+0j | 0 | 0 | 0+0j | 0 | 0 | 0+0j | 7666.667 | 3265.986 | 7666.667+3265.986j | 0 | 0 | 0+0j | 0 | 0 | 0+0j | 0 | 0 | 0 | 0 | 0 | 0 | 0 | 0 | 0 | 0 | 0 | 0 | 0 | 0 | 0 | 0 | 0 | 0 | 1 | 0 | 0 | 1 | 0 | 0 | 0 | 0 | 0 | 0 | 0 | OPEN | node_1306413_732_15292268_353 | AN | 8102001
load_220361825 |  | 0 | C | 0 | 0 | 0 | 0 | 0 | 0 | 0 | 0 | 0 | 0 | 0 | 0+0j | 0 | 0 | 0+0j | 0 | 0 | 0+0j | 0 | 0 | 0+0j | 0 | 0 | 0+0j | 0 | 0 | 0+0j | 0 | 0 | 0+0j | 7666.667 | 3265.986 | 7666.667+3265.986j | 0 | 0 | 0+0j | 0 | 0 | 0 | 0 | 0 | 0 | 0 | 0 | 0 | 0 | 0 | 0 | 0 | 0 | 0 | 0 | 0 | 0 | 1 | 0 | 0 | 1 | 0 | 0 | 0 | 0 | 0 | 0 | 0 | OPEN | node_1306397_081_15292245_032 | BN | 8102001
load_220361826 |  | 0 | C | 0 | 0 | 0 | 0 | 0 | 0 | 0 | 0 | 0 | 0 | 0 | 0+0j | 0 | 0 | 0+0j | 0 | 0 | 0+0j | 0 | 0 | 0+0j | 0 | 0 | 0+0j | 0 | 0 | 0+0j | 0 | 0 | 0+0j | 0 | 0 | 0+0j | 7666.667 | 3265.986 | 7666.667+3265.986j | 0 | 0 | 0 | 0 | 0 | 0 | 0 | 0 | 0 | 0 | 0 | 0 | 0 | 0 | 0 | 0 | 0 | 0 | 1 | 0 | 0 | 1 | 0 | 0 | 0 | 0 | 0 | 0 | 0 | OPEN | node_1306430_322_15292283_049 | CN | 8102001
load_220361827 |  | 0 | C | 0 | 0 | 0 | 0 | 0 | 0 | 0 | 0 | 0 | 0 | 0 | 0+0j | 0 | 0 | 0+0j | 0 | 0 | 0+0j | 0 | 0 | 0+0j | 0 | 0 | 0+0j | 0 | 0 | 0+0j | 17333.333 | 7383.969 | 17333.333+7383.969j | 0 | 0 | 0+0j | 0 | 0 | 0+0j | 0 | 0 | 0 | 0 | 0 | 0 | 0 | 0 | 0 | 0 | 0 | 0 | 0 | 0 | 0 | 0 | 0 | 0 | 1 | 0 | 0 | 1 | 0 | 0 | 0 | 0 | 0 | 0 | 0 | OPEN | node_1306587_6_15293238_847 | AN | 8102001
load_220361828 |  | 0 | C | 0 | 0 | 0 | 0 | 0 | 0 | 0 | 0 | 0 | 0 | 0 | 0+0j | 0 | 0 | 0+0j | 0 | 0 | 0+0j | 0 | 0 | 0+0j | 0 | 0 | 0+0j | 0 | 0 | 0+0j | 0 | 0 | 0+0j | 17333.333 | 7383.969 | 17333.333+7383.969j | 0 | 0 | 0+0j | 0 | 0 | 0 | 0 | 0 | 0 | 0 | 0 | 0 | 0 | 0 | 0 | 0 | 0 | 0 | 0 | 0 | 0 | 1 | 0 | 0 | 1 | 0 | 0 | 0 | 0 | 0 | 0 | 0 | OPEN | node_1306573_807_15293257_823 | BN | 8102001
load_220361829 |  | 0 | C | 0 | 0 | 0 | 0 | 0 | 0 | 0 | 0 | 0 | 0 | 0 | 0+0j | 0 | 0 | 0+0j | 0 | 0 | 0+0j | 0 | 0 | 0+0j | 0 | 0 | 0+0j | 0 | 0 | 0+0j | 0 | 0 | 0+0j | 0 | 0 | 0+0j | 17333.333 | 7383.969 | 17333.333+7383.969j | 0 | 0 | 0 | 0 | 0 | 0 | 0 | 0 | 0 | 0 | 0 | 0 | 0 | 0 | 0 | 0 | 0 | 0 | 1 | 0 | 0 | 1 | 0 | 0 | 0 | 0 | 0 | 0 | 0 | OPEN | node_1306597_234_15293215_683 | CN | 8102001
load_220361830 |  | 0 | C | 0 | 0 | 0 | 0 | 0 | 0 | 0 | 0 | 0 | 0 | 0 | 0+0j | 0 | 0 | 0+0j | 0 | 0 | 0+0j | 0 | 0 | 0+0j | 0 | 0 | 0+0j | 0 | 0 | 0+0j | 6333.333 | 2697.989 | 6333.333+2697.989j | 0 | 0 | 0+0j | 0 | 0 | 0+0j | 0 | 0 | 0 | 0 | 0 | 0 | 0 | 0 | 0 | 0 | 0 | 0 | 0 | 0 | 0 | 0 | 0 | 0 | 1 | 0 | 0 | 1 | 0 | 0 | 0 | 0 | 0 | 0 | 0 | OPEN | node_1306343_894_15293401_71 | AN | 8102001
load_220361831 |  | 0 | C | 0 | 0 | 0 | 0 | 0 | 0 | 0 | 0 | 0 | 0 | 0 | 0+0j | 0 | 0 | 0+0j | 0 | 0 | 0+0j | 0 | 0 | 0+0j | 0 | 0 | 0+0j | 0 | 0 | 0+0j | 0 | 0 | 0+0j | 6333.333 | 2697.989 | 6333.333+2697.989j | 0 | 0 | 0+0j | 0 | 0 | 0 | 0 | 0 | 0 | 0 | 0 | 0 | 0 | 0 | 0 | 0 | 0 | 0 | 0 | 0 | 0 | 1 | 0 | 0 | 1 | 0 | 0 | 0 | 0 | 0 | 0 | 0 | OPEN | node_1306331_237_15293422_065 | BN | 8102001
load_220361832 |  | 0 | C | 0 | 0 | 0 | 0 | 0 | 0 | 0 | 0 | 0 | 0 | 0 | 0+0j | 0 | 0 | 0+0j | 0 | 0 | 0+0j | 0 | 0 | 0+0j | 0 | 0 | 0+0j | 0 | 0 | 0+0j | 0 | 0 | 0+0j | 0 | 0 | 0+0j | 6333.333 | 2697.989 | 6333.333+2697.989j | 0 | 0 | 0 | 0 | 0 | 0 | 0 | 0 | 0 | 0 | 0 | 0 | 0 | 0 | 0 | 0 | 0 | 0 | 1 | 0 | 0 | 1 | 0 | 0 | 0 | 0 | 0 | 0 | 0 | OPEN | node_1306315_059_15293437_282 | CN | 8102001
load_220361833 |  | 0 | C | 0 | 0 | 0 | 0 | 0 | 0 | 0 | 0 | 0 | 0 | 0 | 0+0j | 0 | 0 | 0+0j | 0 | 0 | 0+0j | 0 | 0 | 0+0j | 0 | 0 | 0+0j | 0 | 0 | 0+0j | 9333.333 | 3975.983 | 9333.333+3975.983j | 0 | 0 | 0+0j | 0 | 0 | 0+0j | 0 | 0 | 0 | 0 | 0 | 0 | 0 | 0 | 0 | 0 | 0 | 0 | 0 | 0 | 0 | 0 | 0 | 0 | 1 | 0 | 0 | 1 | 0 | 0 | 0 | 0 | 0 | 0 | 0 | OPEN | node_1306072_398_15293305_978 | AN | 8102001
load_220361834 |  | 0 | C | 0 | 0 | 0 | 0 | 0 | 0 | 0 | 0 | 0 | 0 | 0 | 0+0j | 0 | 0 | 0+0j | 0 | 0 | 0+0j | 0 | 0 | 0+0j | 0 | 0 | 0+0j | 0 | 0 | 0+0j | 0 | 0 | 0+0j | 9333.333 | 3975.983 | 9333.333+3975.983j | 0 | 0 | 0+0j | 0 | 0 | 0 | 0 | 0 | 0 | 0 | 0 | 0 | 0 | 0 | 0 | 0 | 0 | 0 | 0 | 0 | 0 | 1 | 0 | 0 | 1 | 0 | 0 | 0 | 0 | 0 | 0 | 0 | OPEN | node_1306088_495_15293321_719 | BN | 8102001
load_220361835 |  | 0 | C | 0 | 0 | 0 | 0 | 0 | 0 | 0 | 0 | 0 | 0 | 0 | 0+0j | 0 | 0 | 0+0j | 0 | 0 | 0+0j | 0 | 0 | 0+0j | 0 | 0 | 0+0j | 0 | 0 | 0+0j | 0 | 0 | 0+0j | 0 | 0 | 0+0j | 9333.333 | 3975.983 | 9333.333+3975.983j | 0 | 0 | 0 | 0 | 0 | 0 | 0 | 0 | 0 | 0 | 0 | 0 | 0 | 0 | 0 | 0 | 0 | 0 | 1 | 0 | 0 | 1 | 0 | 0 | 0 | 0 | 0 | 0 | 0 | OPEN | node_1306053_849_15293296_331 | CN | 8102001
load_220361836 |  | 0 | C | 0 | 0 | 0 | 0 | 0 | 0 | 0 | 0 | 0 | 0 | 0 | 0+0j | 0 | 0 | 0+0j | 0 | 0 | 0+0j | 0 | 0 | 0+0j | 0 | 0 | 0+0j | 0 | 0 | 0+0j | 3657.6 | 1558.131 | 3657.6+1558.131j | 0 | 0 | 0+0j | 0 | 0 | 0+0j | 0 | 0 | 0 | 0 | 0 | 0 | 0 | 0 | 0 | 0 | 0 | 0 | 0 | 0 | 0 | 0 | 0 | 0 | 1 | 0 | 0 | 1 | 0 | 0 | 0 | 0 | 0 | 0 | 0 | OPEN | node_1303451_789_15295082_896 | AN | 8102001
load_220361837 |  | 0 | R | 0 | 0 | 0 | 0 | 0 | 0 | 0 | 0 | 0 | 0 | 0 | 0+0j | 0 | 0 | 0+0j | 0 | 0 | 0+0j | 0 | 0 | 0+0j | 0 | 0 | 0+0j | 0 | 0 | 0+0j | 3290.4 | 1401.705 | 3290.4+1401.705j | 0 | 0 | 0+0j | 0 | 0 | 0+0j | 0 | 0 | 0 | 0 | 0 | 0 | 0 | 0 | 0 | 0 | 0 | 0 | 0 | 0 | 0 | 0 | 0 | 0 | 1 | 0 | 0 | 1 | 0 | 0 | 0 | 0 | 0 | 0 | 0 | OPEN | node_1304243_038_15294564_376 | AN | 8102001
load_220361838 |  | 0 | R | 0 | 0 | 0 | 0 | 0 | 0 | 0 | 0 | 0 | 0 | 0 | 0+0j | 0 | 0 | 0+0j | 0 | 0 | 0+0j | 0 | 0 | 0+0j | 0 | 0 | 0+0j | 0 | 0 | 0+0j | 3782.4 | 1611.296 | 3782.4+1611.296j | 0 | 0 | 0+0j | 0 | 0 | 0+0j | 0 | 0 | 0 | 0 | 0 | 0 | 0 | 0 | 0 | 0 | 0 | 0 | 0 | 0 | 0 | 0 | 0 | 0 | 1 | 0 | 0 | 1 | 0 | 0 | 0 | 0 | 0 | 0 | 0 | OPEN | node_1304623_092_15294276_04 | AN | 8102001
load_220361839 |  | 0 | R | 0 | 0 | 0 | 0 | 0 | 0 | 0 | 0 | 0 | 0 | 0 | 0+0j | 0 | 0 | 0+0j | 0 | 0 | 0+0j | 0 | 0 | 0+0j | 0 | 0 | 0+0j | 0 | 0 | 0+0j | 0 | 0 | 0+0j | 3782.4 | 1611.296 | 3782.4+1611.296j | 0 | 0 | 0+0j | 0 | 0 | 0 | 0 | 0 | 0 | 0 | 0 | 0 | 0 | 0 | 0 | 0 | 0 | 0 | 0 | 0 | 0 | 1 | 0 | 0 | 1 | 0 | 0 | 0 | 0 | 0 | 0 | 0 | OPEN | node_1304623_636_15294264_637 | BN | 8102001
load_220361840 |  | 0 | C | 0 | 0 | 0 | 0 | 0 | 0 | 0 | 0 | 0 | 0 | 0 | 0+0j | 0 | 0 | 0+0j | 0 | 0 | 0+0j | 0 | 0 | 0+0j | 0 | 0 | 0+0j | 0 | 0 | 0+0j | 0 | 0 | 0+0j | 0 | 0 | 0+0j | 13333.333 | 5679.976 | 13333.333+5679.976j | 0 | 0 | 0 | 0 | 0 | 0 | 0 | 0 | 0 | 0 | 0 | 0 | 0 | 0 | 0 | 0 | 0 | 0 | 1 | 0 | 0 | 1 | 0 | 0 | 0 | 0 | 0 | 0 | 0 | OPEN | node_1304621_72_15294287_224 | CN | 8102001
load_220361841 |  | 0 | C | 0 | 0 | 0 | 0 | 0 | 0 | 0 | 0 | 0 | 0 | 0 | 0+0j | 0 | 0 | 0+0j | 0 | 0 | 0+0j | 0 | 0 | 0+0j | 0 | 0 | 0+0j | 0 | 0 | 0+0j | 13666.667 | 5821.976 | 13666.667+5821.976j | 0 | 0 | 0+0j | 0 | 0 | 0+0j | 0 | 0 | 0 | 0 | 0 | 0 | 0 | 0 | 0 | 0 | 0 | 0 | 0 | 0 | 0 | 0 | 0 | 0 | 1 | 0 | 0 | 1 | 0 | 0 | 0 | 0 | 0 | 0 | 0 | OPEN | node_1304650_413_15294325_283 | AN | 8102001
load_220361842 |  | 0 | C | 0 | 0 | 0 | 0 | 0 | 0 | 0 | 0 | 0 | 0 | 0 | 0+0j | 0 | 0 | 0+0j | 0 | 0 | 0+0j | 0 | 0 | 0+0j | 0 | 0 | 0+0j | 0 | 0 | 0+0j | 0 | 0 | 0+0j | 13666.667 | 5821.976 | 13666.667+5821.976j | 0 | 0 | 0+0j | 0 | 0 | 0 | 0 | 0 | 0 | 0 | 0 | 0 | 0 | 0 | 0 | 0 | 0 | 0 | 0 | 0 | 0 | 1 | 0 | 0 | 1 | 0 | 0 | 0 | 0 | 0 | 0 | 0 | OPEN | node_1304637_987_15294337_999 | BN | 8102001
load_220361843 |  | 0 | C | 0 | 0 | 0 | 0 | 0 | 0 | 0 | 0 | 0 | 0 | 0 | 0+0j | 0 | 0 | 0+0j | 0 | 0 | 0+0j | 0 | 0 | 0+0j | 0 | 0 | 0+0j | 0 | 0 | 0+0j | 0 | 0 | 0+0j | 0 | 0 | 0+0j | 13666.667 | 5821.976 | 13666.667+5821.976j | 0 | 0 | 0 | 0 | 0 | 0 | 0 | 0 | 0 | 0 | 0 | 0 | 0 | 0 | 0 | 0 | 0 | 0 | 1 | 0 | 0 | 1 | 0 | 0 | 0 | 0 | 0 | 0 | 0 | OPEN | node_1304657_283_15294312_354 | CN | 8102001
load_220361844 |  | 0 | C | 0 | 0 | 0 | 0 | 0 | 0 | 0 | 0 | 0 | 0 | 0 | 0+0j | 0 | 0 | 0+0j | 0 | 0 | 0+0j | 0 | 0 | 0+0j | 0 | 0 | 0+0j | 0 | 0 | 0+0j | 56000 | 23855.9 | 56000+23855.9j | 0 | 0 | 0+0j | 0 | 0 | 0+0j | 0 | 0 | 0 | 0 | 0 | 0 | 0 | 0 | 0 | 0 | 0 | 0 | 0 | 0 | 0 | 0 | 0 | 0 | 1 | 0 | 0 | 1 | 0 | 0 | 0 | 0 | 0 | 0 | 0 | OPEN | node_1305043_008_15293877_393 | AN | 8102001
load_220361845 |  | 0 | C | 0 | 0 | 0 | 0 | 0 | 0 | 0 | 0 | 0 | 0 | 0 | 0+0j | 0 | 0 | 0+0j | 0 | 0 | 0+0j | 0 | 0 | 0+0j | 0 | 0 | 0+0j | 0 | 0 | 0+0j | 56000 | 23855.9 | 56000+23855.9j | 0 | 0 | 0+0j | 0 | 0 | 0+0j | 0 | 0 | 0 | 0 | 0 | 0 | 0 | 0 | 0 | 0 | 0 | 0 | 0 | 0 | 0 | 0 | 0 | 0 | 1 | 0 | 0 | 1 | 0 | 0 | 0 | 0 | 0 | 0 | 0 | OPEN | node_1305045_448_15293858_934 | AN | 8102001
load_220361846 |  | 0 | C | 0 | 0 | 0 | 0 | 0 | 0 | 0 | 0 | 0 | 0 | 0 | 0+0j | 0 | 0 | 0+0j | 0 | 0 | 0+0j | 0 | 0 | 0+0j | 0 | 0 | 0+0j | 0 | 0 | 0+0j | 24666.667 | 10507.956 | 24666.667+10507.956j | 0 | 0 | 0+0j | 0 | 0 | 0+0j | 0 | 0 | 0 | 0 | 0 | 0 | 0 | 0 | 0 | 0 | 0 | 0 | 0 | 0 | 0 | 0 | 0 | 0 | 1 | 0 | 0 | 1 | 0 | 0 | 0 | 0 | 0 | 0 | 0 | OPEN | node_1305373_104_15294009_876 | AN | 8102001
load_220361847 |  | 0 | C | 0 | 0 | 0 | 0 | 0 | 0 | 0 | 0 | 0 | 0 | 0 | 0+0j | 0 | 0 | 0+0j | 0 | 0 | 0+0j | 0 | 0 | 0+0j | 0 | 0 | 0+0j | 0 | 0 | 0+0j | 0 | 0 | 0+0j | 24666.667 | 10507.956 | 24666.667+10507.956j | 0 | 0 | 0+0j | 0 | 0 | 0 | 0 | 0 | 0 | 0 | 0 | 0 | 0 | 0 | 0 | 0 | 0 | 0 | 0 | 0 | 0 | 1 | 0 | 0 | 1 | 0 | 0 | 0 | 0 | 0 | 0 | 0 | OPEN | node_1305356_911_15294025_064 | BN | 8102001
load_220361848 |  | 0 | C | 0 | 0 | 0 | 0 | 0 | 0 | 0 | 0 | 0 | 0 | 0 | 0+0j | 0 | 0 | 0+0j | 0 | 0 | 0+0j | 0 | 0 | 0+0j | 0 | 0 | 0+0j | 0 | 0 | 0+0j | 0 | 0 | 0+0j | 0 | 0 | 0+0j | 24666.667 | 10507.956 | 24666.667+10507.956j | 0 | 0 | 0 | 0 | 0 | 0 | 0 | 0 | 0 | 0 | 0 | 0 | 0 | 0 | 0 | 0 | 0 | 0 | 1 | 0 | 0 | 1 | 0 | 0 | 0 | 0 | 0 | 0 | 0 | OPEN | node_1305385_78_15293989_544 | CN | 8102001
load_220361849 |  | 0 | C | 0 | 0 | 0 | 0 | 0 | 0 | 0 | 0 | 0 | 0 | 0 | 0+0j | 0 | 0 | 0+0j | 0 | 0 | 0+0j | 0 | 0 | 0+0j | 0 | 0 | 0+0j | 0 | 0 | 0+0j | 15000 | 6389.973 | 15000+6389.973j | 0 | 0 | 0+0j | 0 | 0 | 0+0j | 0 | 0 | 0 | 0 | 0 | 0 | 0 | 0 | 0 | 0 | 0 | 0 | 0 | 0 | 0 | 0 | 0 | 0 | 1 | 0 | 0 | 1 | 0 | 0 | 0 | 0 | 0 | 0 | 0 | OPEN | node_1305302_548_15293698_79 | AN | 8102001
load_220361850 |  | 0 | R | 0 | 0 | 0 | 0 | 0 | 0 | 0 | 0 | 0 | 0 | 0 | 0+0j | 0 | 0 | 0+0j | 0 | 0 | 0+0j | 0 | 0 | 0+0j | 0 | 0 | 0+0j | 0 | 0 | 0+0j | 0 | 0 | 0+0j | 2133.6 | 908.91 | 2133.6+908.91j | 0 | 0 | 0+0j | 0 | 0 | 0 | 0 | 0 | 0 | 0 | 0 | 0 | 0 | 0 | 0 | 0 | 0 | 0 | 0 | 0 | 0 | 1 | 0 | 0 | 1 | 0 | 0 | 0 | 0 | 0 | 0 | 0 | OPEN | node_1305287_877_15293716_538 | BN | 8102001
load_220361851 |  | 0 | C | 0 | 0 | 0 | 0 | 0 | 0 | 0 | 0 | 0 | 0 | 0 | 0+0j | 0 | 0 | 0+0j | 0 | 0 | 0+0j | 0 | 0 | 0+0j | 0 | 0 | 0+0j | 0 | 0 | 0+0j | 0 | 0 | 0+0j | 0 | 0 | 0+0j | 15000 | 6389.973 | 15000+6389.973j | 0 | 0 | 0 | 0 | 0 | 0 | 0 | 0 | 0 | 0 | 0 | 0 | 0 | 0 | 0 | 0 | 0 | 0 | 1 | 0 | 0 | 1 | 0 | 0 | 0 | 0 | 0 | 0 | 0 | OPEN | node_1305313_264_15293676_508 | CN | 8102001
load_220361853 |  | 0 | C | 0 | 0 | 0 | 0 | 0 | 0 | 0 | 0 | 0 | 0 | 0 | 0+0j | 0 | 0 | 0+0j | 0 | 0 | 0+0j | 0 | 0 | 0+0j | 0 | 0 | 0+0j | 0 | 0 | 0+0j | 19000 | 8093.966 | 19000+8093.966j | 0 | 0 | 0+0j | 0 | 0 | 0+0j | 0 | 0 | 0 | 0 | 0 | 0 | 0 | 0 | 0 | 0 | 0 | 0 | 0 | 0 | 0 | 0 | 0 | 0 | 1 | 0 | 0 | 1 | 0 | 0 | 0 | 0 | 0 | 0 | 0 | OPEN | node_1305472_841_15293540_963 | AN | 8102001
load_220361854 |  | 0 | C | 0 | 0 | 0 | 0 | 0 | 0 | 0 | 0 | 0 | 0 | 0 | 0+0j | 0 | 0 | 0+0j | 0 | 0 | 0+0j | 0 | 0 | 0+0j | 0 | 0 | 0+0j | 0 | 0 | 0+0j | 0 | 0 | 0+0j | 0 | 0 | 0+0j | 19000 | 8093.966 | 19000+8093.966j | 0 | 0 | 0 | 0 | 0 | 0 | 0 | 0 | 0 | 0 | 0 | 0 | 0 | 0 | 0 | 0 | 0 | 0 | 1 | 0 | 0 | 1 | 0 | 0 | 0 | 0 | 0 | 0 | 0 | OPEN | node_1305498_672_15293501_448 | CN | 8102001
load_220361855 |  | 0 | U | 0 | 0 | 0 | 0 | 0 | 0 | 0 | 0 | 0 | 0 | 0 | 0+0j | 0 | 0 | 0+0j | 0 | 0 | 0+0j | 0 | 0 | 0+0j | 0 | 0 | 0+0j | 0 | 0 | 0+0j | 0 | 0 | 0+0j | 0 | 0 | 0+0j | 0 | 0 | 0+0j | 0 | 0 | 0 | 0 | 0 | 0 | 0 | 0 | 0 | 0 | 0 | 0 | 0 | 0 | 0 | 0 | 0 | 0 | 1 | 0 | 0 | 1 | 0 | 0 | 0 | 0 | 0 | 0 | 0 | OPEN | node_1305556_203_15293390_59 | AN | 8102001
load_220361856 |  | 0 | C | 0 | 0 | 0 | 0 | 0 | 0 | 0 | 0 | 0 | 0 | 0 | 0+0j | 0 | 0 | 0+0j | 0 | 0 | 0+0j | 0 | 0 | 0+0j | 0 | 0 | 0+0j | 0 | 0 | 0+0j | 25333.333 | 10791.955 | 25333.333+10791.955j | 0 | 0 | 0+0j | 0 | 0 | 0+0j | 0 | 0 | 0 | 0 | 0 | 0 | 0 | 0 | 0 | 0 | 0 | 0 | 0 | 0 | 0 | 0 | 0 | 0 | 1 | 0 | 0 | 1 | 0 | 0 | 0 | 0 | 0 | 0 | 0 | OPEN | node_1305476_448_15293146_86 | AN | 8102001
load_220361857 |  | 0 | C | 0 | 0 | 0 | 0 | 0 | 0 | 0 | 0 | 0 | 0 | 0 | 0+0j | 0 | 0 | 0+0j | 0 | 0 | 0+0j | 0 | 0 | 0+0j | 0 | 0 | 0+0j | 0 | 0 | 0+0j | 0 | 0 | 0+0j | 25333.333 | 10791.955 | 25333.333+10791.955j | 0 | 0 | 0+0j | 0 | 0 | 0 | 0 | 0 | 0 | 0 | 0 | 0 | 0 | 0 | 0 | 0 | 0 | 0 | 0 | 0 | 0 | 1 | 0 | 0 | 1 | 0 | 0 | 0 | 0 | 0 | 0 | 0 | OPEN | node_1305491_499_15293164_377 | BN | 8102001
load_220361858 |  | 0 | C | 0 | 0 | 0 | 0 | 0 | 0 | 0 | 0 | 0 | 0 | 0 | 0+0j | 0 | 0 | 0+0j | 0 | 0 | 0+0j | 0 | 0 | 0+0j | 0 | 0 | 0+0j | 0 | 0 | 0+0j | 0 | 0 | 0+0j | 0 | 0 | 0+0j | 25333.333 | 10791.955 | 25333.333+10791.955j | 0 | 0 | 0 | 0 | 0 | 0 | 0 | 0 | 0 | 0 | 0 | 0 | 0 | 0 | 0 | 0 | 0 | 0 | 1 | 0 | 0 | 1 | 0 | 0 | 0 | 0 | 0 | 0 | 0 | OPEN | node_1305458_566_15293135_13 | CN | 8102001
load_220361859 |  | 0 | C | 0 | 0 | 0 | 0 | 0 | 0 | 0 | 0 | 0 | 0 | 0 | 0+0j | 0 | 0 | 0+0j | 0 | 0 | 0+0j | 0 | 0 | 0+0j | 0 | 0 | 0+0j | 0 | 0 | 0+0j | 18000 | 7667.968 | 18000+7667.968j | 0 | 0 | 0+0j | 0 | 0 | 0+0j | 0 | 0 | 0 | 0 | 0 | 0 | 0 | 0 | 0 | 0 | 0 | 0 | 0 | 0 | 0 | 0 | 0 | 0 | 1 | 0 | 0 | 1 | 0 | 0 | 0 | 0 | 0 | 0 | 0 | OPEN | node_1305641_331_15293347_436 | AN | 8102001
load_220361860 |  | 0 | C | 0 | 0 | 0 | 0 | 0 | 0 | 0 | 0 | 0 | 0 | 0 | 0+0j | 0 | 0 | 0+0j | 0 | 0 | 0+0j | 0 | 0 | 0+0j | 0 | 0 | 0+0j | 0 | 0 | 0+0j | 0 | 0 | 0+0j | 18000 | 7667.968 | 18000+7667.968j | 0 | 0 | 0+0j | 0 | 0 | 0 | 0 | 0 | 0 | 0 | 0 | 0 | 0 | 0 | 0 | 0 | 0 | 0 | 0 | 0 | 0 | 1 | 0 | 0 | 1 | 0 | 0 | 0 | 0 | 0 | 0 | 0 | OPEN | node_1305640_875_15293374_051 | BN | 8102001
load_220361861 |  | 0 | C | 0 | 0 | 0 | 0 | 0 | 0 | 0 | 0 | 0 | 0 | 0 | 0+0j | 0 | 0 | 0+0j | 0 | 0 | 0+0j | 0 | 0 | 0+0j | 0 | 0 | 0+0j | 0 | 0 | 0+0j | 0 | 0 | 0+0j | 0 | 0 | 0+0j | 18000 | 7667.968 | 18000+7667.968j | 0 | 0 | 0 | 0 | 0 | 0 | 0 | 0 | 0 | 0 | 0 | 0 | 0 | 0 | 0 | 0 | 0 | 0 | 1 | 0 | 0 | 1 | 0 | 0 | 0 | 0 | 0 | 0 | 0 | OPEN | node_1305636_639_15293321_509 | CN | 8102001
load_220361862 |  | 0 | C | 0 | 0 | 0 | 0 | 0 | 0 | 0 | 0 | 0 | 0 | 0 | 0+0j | 0 | 0 | 0+0j | 0 | 0 | 0+0j | 0 | 0 | 0+0j | 0 | 0 | 0+0j | 0 | 0 | 0+0j | 18333.333 | 7809.967 | 18333.333+7809.967j | 0 | 0 | 0+0j | 0 | 0 | 0+0j | 0 | 0 | 0 | 0 | 0 | 0 | 0 | 0 | 0 | 0 | 0 | 0 | 0 | 0 | 0 | 0 | 0 | 0 | 1 | 0 | 0 | 1 | 0 | 0 | 0 | 0 | 0 | 0 | 0 | OPEN | node_1305731_057_15293304_116 | AN | 8102001
load_220361863 |  | 0 | C | 0 | 0 | 0 | 0 | 0 | 0 | 0 | 0 | 0 | 0 | 0 | 0+0j | 0 | 0 | 0+0j | 0 | 0 | 0+0j | 0 | 0 | 0+0j | 0 | 0 | 0+0j | 0 | 0 | 0+0j | 0 | 0 | 0+0j | 18333.333 | 7809.967 | 18333.333+7809.967j | 0 | 0 | 0+0j | 0 | 0 | 0 | 0 | 0 | 0 | 0 | 0 | 0 | 0 | 0 | 0 | 0 | 0 | 0 | 0 | 0 | 0 | 1 | 0 | 0 | 1 | 0 | 0 | 0 | 0 | 0 | 0 | 0 | OPEN | node_1305716_541_15293322_093 | BN | 8102001
load_220361864 |  | 0 | C | 0 | 0 | 0 | 0 | 0 | 0 | 0 | 0 | 0 | 0 | 0 | 0+0j | 0 | 0 | 0+0j | 0 | 0 | 0+0j | 0 | 0 | 0+0j | 0 | 0 | 0+0j | 0 | 0 | 0+0j | 0 | 0 | 0+0j | 0 | 0 | 0+0j | 18333.333 | 7809.967 | 18333.333+7809.967j | 0 | 0 | 0 | 0 | 0 | 0 | 0 | 0 | 0 | 0 | 0 | 0 | 0 | 0 | 0 | 0 | 0 | 0 | 1 | 0 | 0 | 1 | 0 | 0 | 0 | 0 | 0 | 0 | 0 | OPEN | node_1305741_58_15293281_667 | CN | 8102001
load_220361865 |  | 0 | C | 0 | 0 | 0 | 0 | 0 | 0 | 0 | 0 | 0 | 0 | 0 | 0+0j | 0 | 0 | 0+0j | 0 | 0 | 0+0j | 0 | 0 | 0+0j | 0 | 0 | 0+0j | 0 | 0 | 0+0j | 1368 | 582.766 | 1368+582.766j | 0 | 0 | 0+0j | 0 | 0 | 0+0j | 0 | 0 | 0 | 0 | 0 | 0 | 0 | 0 | 0 | 0 | 0 | 0 | 0 | 0 | 0 | 0 | 0 | 0 | 1 | 0 | 0 | 1 | 0 | 0 | 0 | 0 | 0 | 0 | 0 | OPEN | node_1306054_877_15293009_824 | AN | 8102001
load_220361866 |  | 0 | C | 0 | 0 | 0 | 0 | 0 | 0 | 0 | 0 | 0 | 0 | 0 | 0+0j | 0 | 0 | 0+0j | 0 | 0 | 0+0j | 0 | 0 | 0+0j | 0 | 0 | 0+0j | 0 | 0 | 0+0j | 1346.4 | 573.564 | 1346.4+573.564j | 0 | 0 | 0+0j | 0 | 0 | 0+0j | 0 | 0 | 0 | 0 | 0 | 0 | 0 | 0 | 0 | 0 | 0 | 0 | 0 | 0 | 0 | 0 | 0 | 0 | 1 | 0 | 0 | 1 | 0 | 0 | 0 | 0 | 0 | 0 | 0 | OPEN | node_1306262_608_15292607_786 | AN | 8102001
load_220361867 |  | 0 | C | 0 | 0 | 0 | 0 | 0 | 0 | 0 | 0 | 0 | 0 | 0 | 0+0j | 0 | 0 | 0+0j | 0 | 0 | 0+0j | 0 | 0 | 0+0j | 0 | 0 | 0+0j | 0 | 0 | 0+0j | 17000 | 7241.97 | 17000+7241.97j | 0 | 0 | 0+0j | 0 | 0 | 0+0j | 0 | 0 | 0 | 0 | 0 | 0 | 0 | 0 | 0 | 0 | 0 | 0 | 0 | 0 | 0 | 0 | 0 | 0 | 1 | 0 | 0 | 1 | 0 | 0 | 0 | 0 | 0 | 0 | 0 | OPEN | node_1305988_638_15292252_738 | AN | 8102001
load_220361868 |  | 0 | C | 0 | 0 | 0 | 0 | 0 | 0 | 0 | 0 | 0 | 0 | 0 | 0+0j | 0 | 0 | 0+0j | 0 | 0 | 0+0j | 0 | 0 | 0+0j | 0 | 0 | 0+0j | 0 | 0 | 0+0j | 0 | 0 | 0+0j | 17000 | 7241.97 | 17000+7241.97j | 0 | 0 | 0+0j | 0 | 0 | 0 | 0 | 0 | 0 | 0 | 0 | 0 | 0 | 0 | 0 | 0 | 0 | 0 | 0 | 0 | 0 | 1 | 0 | 0 | 1 | 0 | 0 | 0 | 0 | 0 | 0 | 0 | OPEN | node_1306004_982_15292237_84 | BN | 8102001
load_220361869 |  | 0 | C | 0 | 0 | 0 | 0 | 0 | 0 | 0 | 0 | 0 | 0 | 0 | 0+0j | 0 | 0 | 0+0j | 0 | 0 | 0+0j | 0 | 0 | 0+0j | 0 | 0 | 0+0j | 0 | 0 | 0+0j | 0 | 0 | 0+0j | 0 | 0 | 0+0j | 17000 | 7241.97 | 17000+7241.97j | 0 | 0 | 0 | 0 | 0 | 0 | 0 | 0 | 0 | 0 | 0 | 0 | 0 | 0 | 0 | 0 | 0 | 0 | 1 | 0 | 0 | 1 | 0 | 0 | 0 | 0 | 0 | 0 | 0 | OPEN | node_1305975_759_15292272_84 | CN | 8102001
load_220361877 |  | 0 | C | 0 | 0 | 0 | 0 | 0 | 0 | 0 | 0 | 0 | 0 | 0 | 0+0j | 0 | 0 | 0+0j | 0 | 0 | 0+0j | 0 | 0 | 0+0j | 0 | 0 | 0+0j | 0 | 0 | 0+0j | 2000 | 851.996 | 2000+851.996j | 0 | 0 | 0+0j | 0 | 0 | 0+0j | 0 | 0 | 0 | 0 | 0 | 0 | 0 | 0 | 0 | 0 | 0 | 0 | 0 | 0 | 0 | 0 | 0 | 0 | 1 | 0 | 0 | 1 | 0 | 0 | 0 | 0 | 0 | 0 | 0 | OPEN | node_1306384_297_15292587_192 | AN | 8102001
load_220362116 |  | 0 | C | 0 | 0 | 0 | 0 | 0 | 0 | 0 | 0 | 0 | 0 | 0 | 0+0j | 0 | 0 | 0+0j | 0 | 0 | 0+0j | 0 | 0 | 0+0j | 0 | 0 | 0+0j | 0 | 0 | 0+0j | 6333.333 | 2697.989 | 6333.333+2697.989j | 0 | 0 | 0+0j | 0 | 0 | 0+0j | 0 | 0 | 0 | 0 | 0 | 0 | 0 | 0 | 0 | 0 | 0 | 0 | 0 | 0 | 0 | 0 | 0 | 0 | 1 | 0 | 0 | 1 | 0 | 0 | 0 | 0 | 0 | 0 | 0 | OPEN | node_1309569_642_15291956_645 | AN | 8102001
load_220362117 |  | 0 | C | 0 | 0 | 0 | 0 | 0 | 0 | 0 | 0 | 0 | 0 | 0 | 0+0j | 0 | 0 | 0+0j | 0 | 0 | 0+0j | 0 | 0 | 0+0j | 0 | 0 | 0+0j | 0 | 0 | 0+0j | 0 | 0 | 0+0j | 6333.333 | 2697.989 | 6333.333+2697.989j | 0 | 0 | 0+0j | 0 | 0 | 0 | 0 | 0 | 0 | 0 | 0 | 0 | 0 | 0 | 0 | 0 | 0 | 0 | 0 | 0 | 0 | 1 | 0 | 0 | 1 | 0 | 0 | 0 | 0 | 0 | 0 | 0 | OPEN | node_1309561_385_15291980_761 | BN | 8102001
load_220362118 |  | 0 | R | 0 | 0 | 0 | 0 | 0 | 0 | 0 | 0 | 0 | 0 | 0 | 0+0j | 0 | 0 | 0+0j | 0 | 0 | 0+0j | 0 | 0 | 0+0j | 0 | 0 | 0+0j | 0 | 0 | 0+0j | 13377.6 | 5698.834 | 13377.6+5698.834j | 0 | 0 | 0+0j | 0 | 0 | 0+0j | 0 | 0 | 0 | 0 | 0 | 0 | 0 | 0 | 0 | 0 | 0 | 0 | 0 | 0 | 0 | 0 | 0 | 0 | 1 | 0 | 0 | 1 | 0 | 0 | 0 | 0 | 0 | 0 | 0 | OPEN | node_1312056_021_15293209_211 | AN | 8102001
load_220362119 |  | 0 | R | 0 | 0 | 0 | 0 | 0 | 0 | 0 | 0 | 0 | 0 | 0 | 0+0j | 0 | 0 | 0+0j | 0 | 0 | 0+0j | 0 | 0 | 0+0j | 0 | 0 | 0+0j | 0 | 0 | 0+0j | 16603.2 | 7072.934 | 16603.2+7072.934j | 0 | 0 | 0+0j | 0 | 0 | 0+0j | 0 | 0 | 0 | 0 | 0 | 0 | 0 | 0 | 0 | 0 | 0 | 0 | 0 | 0 | 0 | 0 | 0 | 0 | 1 | 0 | 0 | 1 | 0 | 0 | 0 | 0 | 0 | 0 | 0 | OPEN | node_1312280_49_15293017_01 | AN | 8102001
load_220362120 |  | 0 | R | 0 | 0 | 0 | 0 | 0 | 0 | 0 | 0 | 0 | 0 | 0 | 0+0j | 0 | 0 | 0+0j | 0 | 0 | 0+0j | 0 | 0 | 0+0j | 0 | 0 | 0+0j | 0 | 0 | 0+0j | 11541.6 | 4916.701 | 11541.6+4916.701j | 0 | 0 | 0+0j | 0 | 0 | 0+0j | 0 | 0 | 0 | 0 | 0 | 0 | 0 | 0 | 0 | 0 | 0 | 0 | 0 | 0 | 0 | 0 | 0 | 0 | 1 | 0 | 0 | 1 | 0 | 0 | 0 | 0 | 0 | 0 | 0 | OPEN | node_1312534_44_15292927_248 | AN | 8102001
load_220362121 |  | 0 | R | 0 | 0 | 0 | 0 | 0 | 0 | 0 | 0 | 0 | 0 | 0 | 0+0j | 0 | 0 | 0+0j | 0 | 0 | 0+0j | 0 | 0 | 0+0j | 0 | 0 | 0+0j | 0 | 0 | 0+0j | 20433.6 | 8704.677 | 20433.6+8704.677j | 0 | 0 | 0+0j | 0 | 0 | 0+0j | 0 | 0 | 0 | 0 | 0 | 0 | 0 | 0 | 0 | 0 | 0 | 0 | 0 | 0 | 0 | 0 | 0 | 0 | 1 | 0 | 0 | 1 | 0 | 0 | 0 | 0 | 0 | 0 | 0 | OPEN | node_1311938_724_15293353_762 | AN | 8102001
load_220362122 |  | 0 | R | 0 | 0 | 0 | 0 | 0 | 0 | 0 | 0 | 0 | 0 | 0 | 0+0j | 0 | 0 | 0+0j | 0 | 0 | 0+0j | 0 | 0 | 0+0j | 0 | 0 | 0+0j | 0 | 0 | 0+0j | 10720.8 | 4567.042 | 10720.8+4567.042j | 0 | 0 | 0+0j | 0 | 0 | 0+0j | 0 | 0 | 0 | 0 | 0 | 0 | 0 | 0 | 0 | 0 | 0 | 0 | 0 | 0 | 0 | 0 | 0 | 0 | 1 | 0 | 0 | 1 | 0 | 0 | 0 | 0 | 0 | 0 | 0 | OPEN | node_1312161_238_15293529_625 | AN | 8102001
load_220362123 |  | 0 | R | 0 | 0 | 0 | 0 | 0 | 0 | 0 | 0 | 0 | 0 | 0 | 0+0j | 0 | 0 | 0+0j | 0 | 0 | 0+0j | 0 | 0 | 0+0j | 0 | 0 | 0+0j | 0 | 0 | 0+0j | 12816 | 5459.593 | 12816+5459.593j | 0 | 0 | 0+0j | 0 | 0 | 0+0j | 0 | 0 | 0 | 0 | 0 | 0 | 0 | 0 | 0 | 0 | 0 | 0 | 0 | 0 | 0 | 0 | 0 | 0 | 1 | 0 | 0 | 1 | 0 | 0 | 0 | 0 | 0 | 0 | 0 | OPEN | node_1312321_76_15293712_95 | AN | 8102001
load_220362124 |  | 0 | R | 0 | 0 | 0 | 0 | 0 | 0 | 0 | 0 | 0 | 0 | 0 | 0+0j | 0 | 0 | 0+0j | 0 | 0 | 0+0j | 0 | 0 | 0+0j | 0 | 0 | 0+0j | 0 | 0 | 0+0j | 2505.6 | 1067.381 | 2505.6+1067.381j | 0 | 0 | 0+0j | 0 | 0 | 0+0j | 0 | 0 | 0 | 0 | 0 | 0 | 0 | 0 | 0 | 0 | 0 | 0 | 0 | 0 | 0 | 0 | 0 | 0 | 1 | 0 | 0 | 1 | 0 | 0 | 0 | 0 | 0 | 0 | 0 | OPEN | node_1312442_73_15293941_895 | AN | 8102001
load_220362125 |  | 0 | R | 0 | 0 | 0 | 0 | 0 | 0 | 0 | 0 | 0 | 0 | 0 | 0+0j | 0 | 0 | 0+0j | 0 | 0 | 0+0j | 0 | 0 | 0+0j | 0 | 0 | 0+0j | 0 | 0 | 0+0j | 9676.8 | 4122.3 | 9676.8+4122.3j | 0 | 0 | 0+0j | 0 | 0 | 0+0j | 0 | 0 | 0 | 0 | 0 | 0 | 0 | 0 | 0 | 0 | 0 | 0 | 0 | 0 | 0 | 0 | 0 | 0 | 1 | 0 | 0 | 1 | 0 | 0 | 0 | 0 | 0 | 0 | 0 | OPEN | node_1312712_908_15294223_092 | AN | 8102001
load_220362126 |  | 0 | C | 0 | 0 | 0 | 0 | 0 | 0 | 0 | 0 | 0 | 0 | 0 | 0+0j | 0 | 0 | 0+0j | 0 | 0 | 0+0j | 0 | 0 | 0+0j | 0 | 0 | 0+0j | 0 | 0 | 0+0j | 0 | 0 | 0+0j | 0 | 0 | 0+0j | 0 | 0 | 0+0j | 0 | 0 | 0 | 0 | 0 | 0 | 0 | 0 | 0 | 0 | 0 | 0 | 0 | 0 | 0 | 0 | 0 | 0 | 1 | 0 | 0 | 1 | 0 | 0 | 0 | 0 | 0 | 0 | 0 | OPEN | node_1312986_464_15294086_721 | AN | 8102001
load_220362127 |  | 0 | R | 0 | 0 | 0 | 0 | 0 | 0 | 0 | 0 | 0 | 0 | 0 | 0+0j | 0 | 0 | 0+0j | 0 | 0 | 0+0j | 0 | 0 | 0+0j | 0 | 0 | 0+0j | 0 | 0 | 0+0j | 2721.6 | 1159.397 | 2721.6+1159.397j | 0 | 0 | 0+0j | 0 | 0 | 0+0j | 0 | 0 | 0 | 0 | 0 | 0 | 0 | 0 | 0 | 0 | 0 | 0 | 0 | 0 | 0 | 0 | 0 | 0 | 1 | 0 | 0 | 1 | 0 | 0 | 0 | 0 | 0 | 0 | 0 | OPEN | node_1313270_631_15294304_003 | AN | 8102001
load_220362128 |  | 0 | R | 0 | 0 | 0 | 0 | 0 | 0 | 0 | 0 | 0 | 0 | 0 | 0+0j | 0 | 0 | 0+0j | 0 | 0 | 0+0j | 0 | 0 | 0+0j | 0 | 0 | 0+0j | 0 | 0 | 0+0j | 11455.2 | 4879.895 | 11455.2+4879.895j | 0 | 0 | 0+0j | 0 | 0 | 0+0j | 0 | 0 | 0 | 0 | 0 | 0 | 0 | 0 | 0 | 0 | 0 | 0 | 0 | 0 | 0 | 0 | 0 | 0 | 1 | 0 | 0 | 1 | 0 | 0 | 0 | 0 | 0 | 0 | 0 | OPEN | node_1312974_535_15294511_466 | AN | 8102001
load_220362131 |  | 0 | R | 0 | 0 | 0 | 0 | 0 | 0 | 0 | 0 | 0 | 0 | 0 | 0+0j | 0 | 0 | 0+0j | 0 | 0 | 0+0j | 0 | 0 | 0+0j | 0 | 0 | 0+0j | 0 | 0 | 0+0j | 4039.2 | 1720.692 | 4039.2+1720.692j | 0 | 0 | 0+0j | 0 | 0 | 0+0j | 0 | 0 | 0 | 0 | 0 | 0 | 0 | 0 | 0 | 0 | 0 | 0 | 0 | 0 | 0 | 0 | 0 | 0 | 1 | 0 | 0 | 1 | 0 | 0 | 0 | 0 | 0 | 0 | 0 | OPEN | node_1309482_911_15292049_738 | AN | 8102001
load_220362132 |  | 0 | R | 0 | 0 | 0 | 0 | 0 | 0 | 0 | 0 | 0 | 0 | 0 | 0+0j | 0 | 0 | 0+0j | 0 | 0 | 0+0j | 0 | 0 | 0+0j | 0 | 0 | 0+0j | 0 | 0 | 0+0j | 7250.4 | 3088.657 | 7250.4+3088.657j | 0 | 0 | 0+0j | 0 | 0 | 0+0j | 0 | 0 | 0 | 0 | 0 | 0 | 0 | 0 | 0 | 0 | 0 | 0 | 0 | 0 | 0 | 0 | 0 | 0 | 1 | 0 | 0 | 1 | 0 | 0 | 0 | 0 | 0 | 0 | 0 | OPEN | node_1313464_991_15294916_756 | AN | 8102001
load_220362134 |  | 0 | R | 0 | 0 | 0 | 0 | 0 | 0 | 0 | 0 | 0 | 0 | 0 | 0+0j | 0 | 0 | 0+0j | 0 | 0 | 0+0j | 0 | 0 | 0+0j | 0 | 0 | 0+0j | 0 | 0 | 0+0j | 6904.8 | 2941.432 | 6904.8+2941.432j | 0 | 0 | 0+0j | 0 | 0 | 0+0j | 0 | 0 | 0 | 0 | 0 | 0 | 0 | 0 | 0 | 0 | 0 | 0 | 0 | 0 | 0 | 0 | 0 | 0 | 1 | 0 | 0 | 1 | 0 | 0 | 0 | 0 | 0 | 0 | 0 | OPEN | node_1314003_24_15295601_053 | AN | 8102001
load_220362135 |  | 0 | R | 0 | 0 | 0 | 0 | 0 | 0 | 0 | 0 | 0 | 0 | 0 | 0+0j | 0 | 0 | 0+0j | 0 | 0 | 0+0j | 0 | 0 | 0+0j | 0 | 0 | 0+0j | 0 | 0 | 0+0j | 12168 | 5183.546 | 12168+5183.546j | 0 | 0 | 0+0j | 0 | 0 | 0+0j | 0 | 0 | 0 | 0 | 0 | 0 | 0 | 0 | 0 | 0 | 0 | 0 | 0 | 0 | 0 | 0 | 0 | 0 | 1 | 0 | 0 | 1 | 0 | 0 | 0 | 0 | 0 | 0 | 0 | OPEN | node_1314276_826_15295695_64 | AN | 8102001
load_220362136 |  | 0 | R | 0 | 0 | 0 | 0 | 0 | 0 | 0 | 0 | 0 | 0 | 0 | 0+0j | 0 | 0 | 0+0j | 0 | 0 | 0+0j | 0 | 0 | 0+0j | 0 | 0 | 0+0j | 0 | 0 | 0+0j | 12830.4 | 5465.728 | 12830.4+5465.728j | 0 | 0 | 0+0j | 0 | 0 | 0+0j | 0 | 0 | 0 | 0 | 0 | 0 | 0 | 0 | 0 | 0 | 0 | 0 | 0 | 0 | 0 | 0 | 0 | 0 | 1 | 0 | 0 | 1 | 0 | 0 | 0 | 0 | 0 | 0 | 0 | OPEN | node_1314471_324_15295886_242 | AN | 8102001
load_220362137 |  | 0 | R | 0 | 0 | 0 | 0 | 0 | 0 | 0 | 0 | 0 | 0 | 0 | 0+0j | 0 | 0 | 0+0j | 0 | 0 | 0+0j | 0 | 0 | 0+0j | 0 | 0 | 0+0j | 0 | 0 | 0+0j | 6307.2 | 2686.856 | 6307.2+2686.856j | 0 | 0 | 0+0j | 0 | 0 | 0+0j | 0 | 0 | 0 | 0 | 0 | 0 | 0 | 0 | 0 | 0 | 0 | 0 | 0 | 0 | 0 | 0 | 0 | 0 | 1 | 0 | 0 | 1 | 0 | 0 | 0 | 0 | 0 | 0 | 0 | OPEN | node_1313624_351_15296016_208 | AN | 8102001
load_220362174 |  | 0 | R | 0 | 0 | 0 | 0 | 0 | 0 | 0 | 0 | 0 | 0 | 0 | 0+0j | 0 | 0 | 0+0j | 0 | 0 | 0+0j | 0 | 0 | 0+0j | 0 | 0 | 0+0j | 0 | 0 | 0+0j | 2368.8 | 1009.105 | 2368.8+1009.105j | 0 | 0 | 0+0j | 0 | 0 | 0+0j | 0 | 0 | 0 | 0 | 0 | 0 | 0 | 0 | 0 | 0 | 0 | 0 | 0 | 0 | 0 | 0 | 0 | 0 | 1 | 0 | 0 | 1 | 0 | 0 | 0 | 0 | 0 | 0 | 0 | OPEN | node_1310040_608_15292553_716 | AN | 8102001
load_220362175 |  | 0 | R | 0 | 0 | 0 | 0 | 0 | 0 | 0 | 0 | 0 | 0 | 0 | 0+0j | 0 | 0 | 0+0j | 0 | 0 | 0+0j | 0 | 0 | 0+0j | 0 | 0 | 0+0j | 0 | 0 | 0+0j | 3780 | 1610.273 | 3780+1610.273j | 0 | 0 | 0+0j | 0 | 0 | 0+0j | 0 | 0 | 0 | 0 | 0 | 0 | 0 | 0 | 0 | 0 | 0 | 0 | 0 | 0 | 0 | 0 | 0 | 0 | 1 | 0 | 0 | 1 | 0 | 0 | 0 | 0 | 0 | 0 | 0 | OPEN | node_1310049_31_15292838_486 | AN | 8102001
load_220362176 |  | 0 | R | 0 | 0 | 0 | 0 | 0 | 0 | 0 | 0 | 0 | 0 | 0 | 0+0j | 0 | 0 | 0+0j | 0 | 0 | 0+0j | 0 | 0 | 0+0j | 0 | 0 | 0+0j | 0 | 0 | 0+0j | 20268 | 8634.132 | 20268+8634.132j | 0 | 0 | 0+0j | 0 | 0 | 0+0j | 0 | 0 | 0 | 0 | 0 | 0 | 0 | 0 | 0 | 0 | 0 | 0 | 0 | 0 | 0 | 0 | 0 | 0 | 1 | 0 | 0 | 1 | 0 | 0 | 0 | 0 | 0 | 0 | 0 | OPEN | node_1310137_023_15292580_233 | AN | 8102001
load_220362184 |  | 0 | R | 0 | 0 | 0 | 0 | 0 | 0 | 0 | 0 | 0 | 0 | 0 | 0+0j | 0 | 0 | 0+0j | 0 | 0 | 0+0j | 0 | 0 | 0+0j | 0 | 0 | 0+0j | 0 | 0 | 0+0j | 6890.4 | 2935.298 | 6890.4+2935.298j | 0 | 0 | 0+0j | 0 | 0 | 0+0j | 0 | 0 | 0 | 0 | 0 | 0 | 0 | 0 | 0 | 0 | 0 | 0 | 0 | 0 | 0 | 0 | 0 | 0 | 1 | 0 | 0 | 1 | 0 | 0 | 0 | 0 | 0 | 0 | 0 | OPEN | node_1310340_124_15292587_275 | AN | 8102001
load_220362200 |  | 0 | C | 0 | 0 | 0 | 0 | 0 | 0 | 0 | 0 | 0 | 0 | 0 | 0+0j | 0 | 0 | 0+0j | 0 | 0 | 0+0j | 0 | 0 | 0+0j | 0 | 0 | 0+0j | 0 | 0 | 0+0j | 17000 | 7241.97 | 17000+7241.97j | 0 | 0 | 0+0j | 0 | 0 | 0+0j | 0 | 0 | 0 | 0 | 0 | 0 | 0 | 0 | 0 | 0 | 0 | 0 | 0 | 0 | 0 | 0 | 0 | 0 | 1 | 0 | 0 | 1 | 0 | 0 | 0 | 0 | 0 | 0 | 0 | OPEN | node_1310626_552_15292573_475 | AN | 8102001
load_220362201 |  | 0 | R | 0 | 0 | 0 | 0 | 0 | 0 | 0 | 0 | 0 | 0 | 0 | 0+0j | 0 | 0 | 0+0j | 0 | 0 | 0+0j | 0 | 0 | 0+0j | 0 | 0 | 0+0j | 0 | 0 | 0+0j | 25236 | 10750.491 | 25236+10750.491j | 0 | 0 | 0+0j | 0 | 0 | 0+0j | 0 | 0 | 0 | 0 | 0 | 0 | 0 | 0 | 0 | 0 | 0 | 0 | 0 | 0 | 0 | 0 | 0 | 0 | 1 | 0 | 0 | 1 | 0 | 0 | 0 | 0 | 0 | 0 | 0 | OPEN | node_1310806_862_15292211_518 | AN | 8102001
load_220362202 |  | 0 | R | 0 | 0 | 0 | 0 | 0 | 0 | 0 | 0 | 0 | 0 | 0 | 0+0j | 0 | 0 | 0+0j | 0 | 0 | 0+0j | 0 | 0 | 0+0j | 0 | 0 | 0+0j | 0 | 0 | 0+0j | 223.2 | 95.083 | 223.2+95.083j | 0 | 0 | 0+0j | 0 | 0 | 0+0j | 0 | 0 | 0 | 0 | 0 | 0 | 0 | 0 | 0 | 0 | 0 | 0 | 0 | 0 | 0 | 0 | 0 | 0 | 1 | 0 | 0 | 1 | 0 | 0 | 0 | 0 | 0 | 0 | 0 | OPEN | node_1311070_734_15292627_043 | AN | 8102001
load_220362408 |  | 0 | R | 0 | 0 | 0 | 0 | 0 | 0 | 0 | 0 | 0 | 0 | 0 | 0+0j | 0 | 0 | 0+0j | 0 | 0 | 0+0j | 0 | 0 | 0+0j | 0 | 0 | 0+0j | 0 | 0 | 0+0j | 23356.8 | 9949.955 | 23356.8+9949.955j | 0 | 0 | 0+0j | 0 | 0 | 0+0j | 0 | 0 | 0 | 0 | 0 | 0 | 0 | 0 | 0 | 0 | 0 | 0 | 0 | 0 | 0 | 0 | 0 | 0 | 1 | 0 | 0 | 1 | 0 | 0 | 0 | 0 | 0 | 0 | 0 | OPEN | node_1310026_22_15288562_933 | AN | 8102001
load_220362409 |  | 0 | C | 0 | 0 | 0 | 0 | 0 | 0 | 0 | 0 | 0 | 0 | 0 | 0+0j | 0 | 0 | 0+0j | 0 | 0 | 0+0j | 0 | 0 | 0+0j | 0 | 0 | 0+0j | 0 | 0 | 0+0j | 0 | 0 | 0+0j | 0 | 0 | 0+0j | 0 | 0 | 0+0j | 0 | 0 | 0 | 0 | 0 | 0 | 0 | 0 | 0 | 0 | 0 | 0 | 0 | 0 | 0 | 0 | 0 | 0 | 1 | 0 | 0 | 1 | 0 | 0 | 0 | 0 | 0 | 0 | 0 | OPEN | node_1309702_203_15289153_476 | AN | 8102001
load_220362409-L1-1 |  | 0 | R | 0 | 0 | 0 | 0 | 0 | 0 | 0 | 0 | 0 | 0 | 0 | 0+0j | 0 | 0 | 0+0j | 0 | 0 | 0+0j | 0 | 0 | 0+0j | 0 | 0 | 0+0j | 0 | 0 | 0+0j | 0 | 0 | 0+0j | 0 | 0 | 0+0j | 0 | 0 | 0+0j | 0 | 0 | 0 | 0 | 0 | 0 | 0 | 0 | 0 | 0 | 0 | 0 | 0 | 0 | 0 | 0 | 0 | 0 | 1 | 0 | 0 | 1 | 0 | 0 | 0 | 0 | 0 | 0 | 0 | OPEN | node_1309702_203_15289153_476 | AN | 8102001
load_220362410 |  | 0 | R | 0 | 0 | 0 | 0 | 0 | 0 | 0 | 0 | 0 | 0 | 0 | 0+0j | 0 | 0 | 0+0j | 0 | 0 | 0+0j | 0 | 0 | 0+0j | 0 | 0 | 0+0j | 0 | 0 | 0+0j | 29628 | 12621.475 | 29628+12621.475j | 0 | 0 | 0+0j | 0 | 0 | 0+0j | 0 | 0 | 0 | 0 | 0 | 0 | 0 | 0 | 0 | 0 | 0 | 0 | 0 | 0 | 0 | 0 | 0 | 0 | 1 | 0 | 0 | 1 | 0 | 0 | 0 | 0 | 0 | 0 | 0 | OPEN | node_1309539_183_15288521_142 | AN | 8102001
load_220362411 |  | 0 | R | 0 | 0 | 0 | 0 | 0 | 0 | 0 | 0 | 0 | 0 | 0 | 0+0j | 0 | 0 | 0+0j | 0 | 0 | 0+0j | 0 | 0 | 0+0j | 0 | 0 | 0+0j | 0 | 0 | 0+0j | 0 | 0 | 0+0j | 0 | 0 | 0+0j | 0 | 0 | 0+0j | 0 | 0 | 0 | 0 | 0 | 0 | 0 | 0 | 0 | 0 | 0 | 0 | 0 | 0 | 0 | 0 | 0 | 0 | 1 | 0 | 0 | 1 | 0 | 0 | 0 | 0 | 0 | 0 | 0 | OPEN | node_1313243_558_15290064_535 | AN | 8102001
load_220362414 |  | 0 | R | 0 | 0 | 0 | 0 | 0 | 0 | 0 | 0 | 0 | 0 | 0 | 0+0j | 0 | 0 | 0+0j | 0 | 0 | 0+0j | 0 | 0 | 0+0j | 0 | 0 | 0+0j | 0 | 0 | 0+0j | 86.4 | 36.806 | 86.4+36.806j | 0 | 0 | 0+0j | 0 | 0 | 0+0j | 0 | 0 | 0 | 0 | 0 | 0 | 0 | 0 | 0 | 0 | 0 | 0 | 0 | 0 | 0 | 0 | 0 | 0 | 1 | 0 | 0 | 1 | 0 | 0 | 0 | 0 | 0 | 0 | 0 | OPEN | node_1311360_679_15289495_016 | AN | 8102001
load_220362415 |  | 0 | R | 0 | 0 | 0 | 0 | 0 | 0 | 0 | 0 | 0 | 0 | 0 | 0+0j | 0 | 0 | 0+0j | 0 | 0 | 0+0j | 0 | 0 | 0+0j | 0 | 0 | 0+0j | 0 | 0 | 0+0j | 3909.6 | 1665.483 | 3909.6+1665.483j | 0 | 0 | 0+0j | 0 | 0 | 0+0j | 0 | 0 | 0 | 0 | 0 | 0 | 0 | 0 | 0 | 0 | 0 | 0 | 0 | 0 | 0 | 0 | 0 | 0 | 1 | 0 | 0 | 1 | 0 | 0 | 0 | 0 | 0 | 0 | 0 | OPEN | node_1311186_013_15289308_969 | AN | 8102001
load_220362417 |  | 0 | R | 0 | 0 | 0 | 0 | 0 | 0 | 0 | 0 | 0 | 0 | 0 | 0+0j | 0 | 0 | 0+0j | 0 | 0 | 0+0j | 0 | 0 | 0+0j | 0 | 0 | 0+0j | 0 | 0 | 0+0j | 31975.2 | 13621.378 | 31975.2+13621.378j | 0 | 0 | 0+0j | 0 | 0 | 0+0j | 0 | 0 | 0 | 0 | 0 | 0 | 0 | 0 | 0 | 0 | 0 | 0 | 0 | 0 | 0 | 0 | 0 | 0 | 1 | 0 | 0 | 1 | 0 | 0 | 0 | 0 | 0 | 0 | 0 | OPEN | node_1310937_517_15289083_964 | AN | 8102001
load_220362695 |  | 0 | C | 0 | 0 | 0 | 0 | 0 | 0 | 0 | 0 | 0 | 0 | 0 | 0+0j | 0 | 0 | 0+0j | 0 | 0 | 0+0j | 0 | 0 | 0+0j | 0 | 0 | 0+0j | 0 | 0 | 0+0j | 29000 | 12353.948 | 29000+12353.948j | 0 | 0 | 0+0j | 0 | 0 | 0+0j | 0 | 0 | 0 | 0 | 0 | 0 | 0 | 0 | 0 | 0 | 0 | 0 | 0 | 0 | 0 | 0 | 0 | 0 | 1 | 0 | 0 | 1 | 0 | 0 | 0 | 0 | 0 | 0 | 0 | OPEN | node_1302044_586_15295797_853 | AN | 8102001
load_220362697 |  | 0 | R | 0 | 0 | 0 | 0 | 0 | 0 | 0 | 0 | 0 | 0 | 0 | 0+0j | 0 | 0 | 0+0j | 0 | 0 | 0+0j | 0 | 0 | 0+0j | 0 | 0 | 0+0j | 0 | 0 | 0+0j | 34869.6 | 14854.387 | 34869.6+14854.387j | 0 | 0 | 0+0j | 0 | 0 | 0+0j | 0 | 0 | 0 | 0 | 0 | 0 | 0 | 0 | 0 | 0 | 0 | 0 | 0 | 0 | 0 | 0 | 0 | 0 | 1 | 0 | 0 | 1 | 0 | 0 | 0 | 0 | 0 | 0 | 0 | OPEN | node_1302411_323_15295776_482 | AN | 8102001
load_220362698 |  | 0 | R | 0 | 0 | 0 | 0 | 0 | 0 | 0 | 0 | 0 | 0 | 0 | 0+0j | 0 | 0 | 0+0j | 0 | 0 | 0+0j | 0 | 0 | 0+0j | 0 | 0 | 0+0j | 0 | 0 | 0+0j | 26971.2 | 11489.683 | 26971.2+11489.683j | 0 | 0 | 0+0j | 0 | 0 | 0+0j | 0 | 0 | 0 | 0 | 0 | 0 | 0 | 0 | 0 | 0 | 0 | 0 | 0 | 0 | 0 | 0 | 0 | 0 | 1 | 0 | 0 | 1 | 0 | 0 | 0 | 0 | 0 | 0 | 0 | OPEN | node_1302805_841_15295595_593 | AN | 8102001
load_220425701 |  | 0 | U | 0 | 0 | 0 | 0 | 0 | 0 | 0 | 0 | 0 | 0 | 0 | 0+0j | 0 | 0 | 0+0j | 0 | 0 | 0+0j | 0 | 0 | 0+0j | 0 | 0 | 0+0j | 0 | 0 | 0+0j | 0 | 0 | 0+0j | 0 | 0 | 0+0j | 0 | 0 | 0+0j | 0 | 0 | 0 | 0 | 0 | 0 | 0 | 0 | 0 | 0 | 0 | 0 | 0 | 0 | 0 | 0 | 0 | 0 | 1 | 0 | 0 | 1 | 0 | 0 | 0 | 0 | 0 | 0 | 0 | OPEN | node_1312693_657_15289899_063 | AN | 8102001
load_220436084 |  | 0 | R | 0 | 0 | 0 | 0 | 0 | 0 | 0 | 0 | 0 | 0 | 0 | 0+0j | 0 | 0 | 0+0j | 0 | 0 | 0+0j | 0 | 0 | 0+0j | 0 | 0 | 0+0j | 0 | 0 | 0+0j | 2656.8 | 1131.792 | 2656.8+1131.792j | 0 | 0 | 0+0j | 0 | 0 | 0+0j | 0 | 0 | 0 | 0 | 0 | 0 | 0 | 0 | 0 | 0 | 0 | 0 | 0 | 0 | 0 | 0 | 0 | 0 | 1 | 0 | 0 | 1 | 0 | 0 | 0 | 0 | 0 | 0 | 0 | OPEN | node_1319987_658_15293751_772 | AN | 8102001
load_220436419 |  | 0 | R | 0 | 0 | 0 | 0 | 0 | 0 | 0 | 0 | 0 | 0 | 0 | 0+0j | 0 | 0 | 0+0j | 0 | 0 | 0+0j | 0 | 0 | 0+0j | 0 | 0 | 0+0j | 0 | 0 | 0+0j | 25603.2 | 10906.918 | 25603.2+10906.918j | 0 | 0 | 0+0j | 0 | 0 | 0+0j | 0 | 0 | 0 | 0 | 0 | 0 | 0 | 0 | 0 | 0 | 0 | 0 | 0 | 0 | 0 | 0 | 0 | 0 | 1 | 0 | 0 | 1 | 0 | 0 | 0 | 0 | 0 | 0 | 0 | OPEN | node_1314347_675_15290560_282 | AN | 8102001
load_220440697 |  | 0 | C | 0 | 0 | 0 | 0 | 0 | 0 | 0 | 0 | 0 | 0 | 0 | 0+0j | 0 | 0 | 0+0j | 0 | 0 | 0+0j | 0 | 0 | 0+0j | 0 | 0 | 0+0j | 0 | 0 | 0+0j | 0 | 0 | 0+0j | 0 | 0 | 0+0j | 6333.333 | 2697.989 | 6333.333+2697.989j | 0 | 0 | 0 | 0 | 0 | 0 | 0 | 0 | 0 | 0 | 0 | 0 | 0 | 0 | 0 | 0 | 0 | 0 | 1 | 0 | 0 | 1 | 0 | 0 | 0 | 0 | 0 | 0 | 0 | OPEN | node_1309572_95_15291930_428 | CN | 8102001
load_220457044 |  | 0 | R | 0 | 0 | 0 | 0 | 0 | 0 | 0 | 0 | 0 | 0 | 0 | 0+0j | 0 | 0 | 0+0j | 0 | 0 | 0+0j | 0 | 0 | 0+0j | 0 | 0 | 0+0j | 0 | 0 | 0+0j | 4888.8 | 2082.62 | 4888.8+2082.62j | 0 | 0 | 0+0j | 0 | 0 | 0+0j | 0 | 0 | 0 | 0 | 0 | 0 | 0 | 0 | 0 | 0 | 0 | 0 | 0 | 0 | 0 | 0 | 0 | 0 | 1 | 0 | 0 | 1 | 0 | 0 | 0 | 0 | 0 | 0 | 0 | OPEN | node_1313365_012_15294821_867 | AN | 8102001
load_220528562 |  | 0 | C | 0 | 0 | 0 | 0 | 0 | 0 | 0 | 0 | 0 | 0 | 0 | 0+0j | 0 | 0 | 0+0j | 0 | 0 | 0+0j | 0 | 0 | 0+0j | 0 | 0 | 0+0j | 0 | 0 | 0+0j | 39333.333 | 16755.93 | 39333.333+16755.93j | 39333.333 | 16755.93 | 39333.333+16755.93j | 39333.333 | 16755.93 | 39333.333+16755.93j | 0 | 0 | 0 | 0 | 0 | 0 | 0 | 0 | 0 | 0 | 0 | 0 | 0 | 0 | 0 | 0 | 0 | 0 | 1 | 0 | 0 | 1 | 0 | 0 | 0 | 0 | 0 | 0 | 0 | OPEN | node_1308036_096_15294734_541 | ABCN | 8102001
load_220529867 |  | 0 | C | 0 | 0 | 0 | 0 | 0 | 0 | 0 | 0 | 0 | 0 | 0 | 0+0j | 0 | 0 | 0+0j | 0 | 0 | 0+0j | 0 | 0 | 0+0j | 0 | 0 | 0+0j | 0 | 0 | 0+0j | 29000 | 12353.948 | 29000+12353.948j | 29000 | 12353.948 | 29000+12353.948j | 29000 | 12353.948 | 29000+12353.948j | 0 | 0 | 0 | 0 | 0 | 0 | 0 | 0 | 0 | 0 | 0 | 0 | 0 | 0 | 0 | 0 | 0 | 0 | 1 | 0 | 0 | 1 | 0 | 0 | 0 | 0 | 0 | 0 | 0 | OPEN | node_1305734_079_15292738_867 | ABCN | 8102001
load_220530051 |  | 0 | C | 0 | 0 | 0 | 0 | 0 | 0 | 0 | 0 | 0 | 0 | 0 | 0+0j | 0 | 0 | 0+0j | 0 | 0 | 0+0j | 0 | 0 | 0+0j | 0 | 0 | 0+0j | 0 | 0 | 0+0j | 90000 | 38339.839 | 90000+38339.839j | 90000 | 38339.839 | 90000+38339.839j | 90000 | 38339.839 | 90000+38339.839j | 0 | 0 | 0 | 0 | 0 | 0 | 0 | 0 | 0 | 0 | 0 | 0 | 0 | 0 | 0 | 0 | 0 | 0 | 1 | 0 | 0 | 1 | 0 | 0 | 0 | 0 | 0 | 0 | 0 | OPEN | node_1306209_118_15293393_94 | ABCN | 8102001
load_220530208 |  | 0 | C | 0 | 0 | 0 | 0 | 0 | 0 | 0 | 0 | 0 | 0 | 0 | 0+0j | 0 | 0 | 0+0j | 0 | 0 | 0+0j | 0 | 0 | 0+0j | 0 | 0 | 0+0j | 0 | 0 | 0+0j | 9333.333 | 3975.983 | 9333.333+3975.983j | 9333.333 | 3975.983 | 9333.333+3975.983j | 9333.333 | 3975.983 | 9333.333+3975.983j | 0 | 0 | 0 | 0 | 0 | 0 | 0 | 0 | 0 | 0 | 0 | 0 | 0 | 0 | 0 | 0 | 0 | 0 | 1 | 0 | 0 | 1 | 0 | 0 | 0 | 0 | 0 | 0 | 0 | OPEN | node_1306015_063_15292802_589 | ABCN | 8102001
load_220562831 |  | 0 | U | 0 | 0 | 0 | 0 | 0 | 0 | 0 | 0 | 0 | 0 | 0 | 0+0j | 0 | 0 | 0+0j | 0 | 0 | 0+0j | 0 | 0 | 0+0j | 0 | 0 | 0+0j | 0 | 0 | 0+0j | 0 | 0 | 0+0j | 0 | 0 | 0+0j | 0 | 0 | 0+0j | 0 | 0 | 0 | 0 | 0 | 0 | 0 | 0 | 0 | 0 | 0 | 0 | 0 | 0 | 0 | 0 | 0 | 0 | 1 | 0 | 0 | 1 | 0 | 0 | 0 | 0 | 0 | 0 | 0 | OPEN | node_1308300_183_15296480_283 | AN | 8102001
load_220604036 |  | 0 | R | 0 | 0 | 0 | 0 | 0 | 0 | 0 | 0 | 0 | 0 | 0 | 0+0j | 0 | 0 | 0+0j | 0 | 0 | 0+0j | 0 | 0 | 0+0j | 0 | 0 | 0+0j | 0 | 0 | 0+0j | 54057.6 | 23028.441 | 54057.6+23028.441j | 0 | 0 | 0+0j | 0 | 0 | 0+0j | 0 | 0 | 0 | 0 | 0 | 0 | 0 | 0 | 0 | 0 | 0 | 0 | 0 | 0 | 0 | 0 | 0 | 0 | 1 | 0 | 0 | 1 | 0 | 0 | 0 | 0 | 0 | 0 | 0 | OPEN | node_1313644_878_15295231_509 | AN | 8102001
load_220615691 |  | 0 | R | 0 | 0 | 0 | 0 | 0 | 0 | 0 | 0 | 0 | 0 | 0 | 0+0j | 0 | 0 | 0+0j | 0 | 0 | 0+0j | 0 | 0 | 0+0j | 0 | 0 | 0+0j | 0 | 0 | 0+0j | 21650.4 | 9223.032 | 21650.4+9223.032j | 0 | 0 | 0+0j | 0 | 0 | 0+0j | 0 | 0 | 0 | 0 | 0 | 0 | 0 | 0 | 0 | 0 | 0 | 0 | 0 | 0 | 0 | 0 | 0 | 0 | 1 | 0 | 0 | 1 | 0 | 0 | 0 | 0 | 0 | 0 | 0 | OPEN | node_1311378_399_15290780_056 | AN | 8102001
load_220636707 |  | 0 | R | 0 | 0 | 0 | 0 | 0 | 0 | 0 | 0 | 0 | 0 | 0 | 0+0j | 0 | 0 | 0+0j | 0 | 0 | 0+0j | 0 | 0 | 0+0j | 0 | 0 | 0+0j | 0 | 0 | 0+0j | 7408.8 | 3156.136 | 7408.8+3156.136j | 0 | 0 | 0+0j | 0 | 0 | 0+0j | 0 | 0 | 0 | 0 | 0 | 0 | 0 | 0 | 0 | 0 | 0 | 0 | 0 | 0 | 0 | 0 | 0 | 0 | 1 | 0 | 0 | 1 | 0 | 0 | 0 | 0 | 0 | 0 | 0 | OPEN | node_1311051_931_15289195_093 | AN | 8102001
load_220647713 |  | 0 | R | 0 | 0 | 0 | 0 | 0 | 0 | 0 | 0 | 0 | 0 | 0 | 0+0j | 0 | 0 | 0+0j | 0 | 0 | 0+0j | 0 | 0 | 0+0j | 0 | 0 | 0+0j | 0 | 0 | 0+0j | 29836.8 | 12710.424 | 29836.8+12710.424j | 0 | 0 | 0+0j | 0 | 0 | 0+0j | 0 | 0 | 0 | 0 | 0 | 0 | 0 | 0 | 0 | 0 | 0 | 0 | 0 | 0 | 0 | 0 | 0 | 0 | 1 | 0 | 0 | 1 | 0 | 0 | 0 | 0 | 0 | 0 | 0 | OPEN | node_1306555_646_15292051_023 | AN | 8102001
load_310004804 |  | 0 | C | 0 | 0 | 0 | 0 | 0 | 0 | 0 | 0 | 0 | 0 | 0 | 0+0j | 0 | 0 | 0+0j | 0 | 0 | 0+0j | 0 | 0 | 0+0j | 0 | 0 | 0+0j | 0 | 0 | 0+0j | 127000 | 54101.773 | 127000+54101.773j | 0 | 0 | 0+0j | 0 | 0 | 0+0j | 0 | 0 | 0 | 0 | 0 | 0 | 0 | 0 | 0 | 0 | 0 | 0 | 0 | 0 | 0 | 0 | 0 | 0 | 1 | 0 | 0 | 1 | 0 | 0 | 0 | 0 | 0 | 0 | 0 | OPEN | node_1308371_658_15290760_752 | AN | 8102001
load_310008644 |  | 0 | R | 0 | 0 | 0 | 0 | 0 | 0 | 0 | 0 | 0 | 0 | 0 | 0+0j | 0 | 0 | 0+0j | 0 | 0 | 0+0j | 0 | 0 | 0+0j | 0 | 0 | 0+0j | 0 | 0 | 0+0j | 7488 | 3189.875 | 7488+3189.875j | 0 | 0 | 0+0j | 0 | 0 | 0+0j | 0 | 0 | 0 | 0 | 0 | 0 | 0 | 0 | 0 | 0 | 0 | 0 | 0 | 0 | 0 | 0 | 0 | 0 | 1 | 0 | 0 | 1 | 0 | 0 | 0 | 0 | 0 | 0 | 0 | OPEN | node_1311049_482_15290865_809 | AN | 8102001
load_310027277 |  | 0 | C | 0 | 0 | 0 | 0 | 0 | 0 | 0 | 0 | 0 | 0 | 0 | 0+0j | 0 | 0 | 0+0j | 0 | 0 | 0+0j | 0 | 0 | 0+0j | 0 | 0 | 0+0j | 0 | 0 | 0+0j | 309666.667 | 131917.448 | 309666.667+131917.448j | 309666.667 | 131917.448 | 309666.667+131917.448j | 309666.667 | 131917.448 | 309666.667+131917.448j | 0 | 0 | 0 | 0 | 0 | 0 | 0 | 0 | 0 | 0 | 0 | 0 | 0 | 0 | 0 | 0 | 0 | 0 | 1 | 0 | 0 | 1 | 0 | 0 | 0 | 0 | 0 | 0 | 0 | OPEN | node_1308085_53_15293051_348 | ABCN | 8102001
load_311854691 |  | 0 | C | 0 | 0 | 0 | 0 | 0 | 0 | 0 | 0 | 0 | 0 | 0 | 0+0j | 0 | 0 | 0+0j | 0 | 0 | 0+0j | 0 | 0 | 0+0j | 0 | 0 | 0+0j | 0 | 0 | 0+0j | 0 | 0 | 0+0j | 19000 | 8093.966 | 19000+8093.966j | 0 | 0 | 0+0j | 0 | 0 | 0 | 0 | 0 | 0 | 0 | 0 | 0 | 0 | 0 | 0 | 0 | 0 | 0 | 0 | 0 | 0 | 1 | 0 | 0 | 1 | 0 | 0 | 0 | 0 | 0 | 0 | 0 | OPEN | node_1305487_709_15293523_511 | BN | 8102001
load_311882869 |  | 0 | C | 0 | 0 | 0 | 0 | 0 | 0 | 0 | 0 | 0 | 0 | 0 | 0+0j | 0 | 0 | 0+0j | 0 | 0 | 0+0j | 0 | 0 | 0+0j | 0 | 0 | 0+0j | 0 | 0 | 0+0j | 367.2 | 156.427 | 367.2+156.427j | 0 | 0 | 0+0j | 0 | 0 | 0+0j | 0 | 0 | 0 | 0 | 0 | 0 | 0 | 0 | 0 | 0 | 0 | 0 | 0 | 0 | 0 | 0 | 0 | 0 | 1 | 0 | 0 | 1 | 0 | 0 | 0 | 0 | 0 | 0 | 0 | OPEN | node_1308251_556_15291841_276 | AN | 8102001
load_311995778 |  | 0 | U | 0 | 0 | 0 | 0 | 0 | 0 | 0 | 0 | 0 | 0 | 0 | 0+0j | 0 | 0 | 0+0j | 0 | 0 | 0+0j | 0 | 0 | 0+0j | 0 | 0 | 0+0j | 0 | 0 | 0+0j | 0 | 0 | 0+0j | 0 | 0 | 0+0j | 0 | 0 | 0+0j | 0 | 0 | 0 | 0 | 0 | 0 | 0 | 0 | 0 | 0 | 0 | 0 | 0 | 0 | 0 | 0 | 0 | 0 | 1 | 0 | 0 | 1 | 0 | 0 | 0 | 0 | 0 | 0 | 0 | OPEN | node_1310800_334_15292562_723 | AN | 8102001
load_312000262 |  | 0 | C | 0 | 0 | 0 | 0 | 0 | 0 | 0 | 0 | 0 | 0 | 0 | 0+0j | 0 | 0 | 0+0j | 0 | 0 | 0+0j | 0 | 0 | 0+0j | 0 | 0 | 0+0j | 0 | 0 | 0+0j | 158.4 | 67.478 | 158.4+67.478j | 0 | 0 | 0+0j | 0 | 0 | 0+0j | 0 | 0 | 0 | 0 | 0 | 0 | 0 | 0 | 0 | 0 | 0 | 0 | 0 | 0 | 0 | 0 | 0 | 0 | 1 | 0 | 0 | 1 | 0 | 0 | 0 | 0 | 0 | 0 | 0 | OPEN | node_1306045_861_15293504_487 | AN | 8102001
load_312027695 |  | 0 | R | 0 | 0 | 0 | 0 | 0 | 0 | 0 | 0 | 0 | 0 | 0 | 0+0j | 0 | 0 | 0+0j | 0 | 0 | 0+0j | 0 | 0 | 0+0j | 0 | 0 | 0+0j | 0 | 0 | 0+0j | 6861.6 | 2923.029 | 6861.6+2923.029j | 0 | 0 | 0+0j | 0 | 0 | 0+0j | 0 | 0 | 0 | 0 | 0 | 0 | 0 | 0 | 0 | 0 | 0 | 0 | 0 | 0 | 0 | 0 | 0 | 0 | 1 | 0 | 0 | 1 | 0 | 0 | 0 | 0 | 0 | 0 | 0 | OPEN | node_1315023_736_15290763_388 | AN | 8102001
load_312052367 |  | 0 | R | 0 | 0 | 0 | 0 | 0 | 0 | 0 | 0 | 0 | 0 | 0 | 0+0j | 0 | 0 | 0+0j | 0 | 0 | 0+0j | 0 | 0 | 0+0j | 0 | 0 | 0+0j | 0 | 0 | 0+0j | 43135.2 | 18375.518 | 43135.2+18375.518j | 0 | 0 | 0+0j | 0 | 0 | 0+0j | 0 | 0 | 0 | 0 | 0 | 0 | 0 | 0 | 0 | 0 | 0 | 0 | 0 | 0 | 0 | 0 | 0 | 0 | 1 | 0 | 0 | 1 | 0 | 0 | 0 | 0 | 0 | 0 | 0 | OPEN | node_1313173_714_15294638_045 | AN | 8102001

## OverheadLineConductor
Name | Diameter | GeometricMeanRadius | RatingSummerContinuous | RatingSummerEmergency | RatingWinterContinuous | RatingWinterEmergency | Feeder | Comments
oh_cond_1/0_AAAC | 0.398 | 0.012 | 235 | 235 | 310 | 310 | 8102001
oh_cond_1/0_ACSR | 0.398 | 0.012 | 265 | 265 | 330 | 330 | 8102001
oh_cond_2/0_CU | 0.414 | 0.013 | 295 | 295 | 425 | 425 | 8102001
oh_cond_2_ACSR | 0.325 | 0.01 | 195 | 195 | 245 | 245 | 8102001
oh_cond_2_CU | 0.292 | 0.009 | 190 | 190 | 270 | 270 | 8102001
oh_cond_3_#7_CWD_30% | 0.311 | 0.005 | 125 | 125 | 195 | 195 | 8102001
oh_cond_4/0_ACSR | 0.563 | 0.017 | 410 | 410 | 515 | 515 | 8102001
oh_cond_4/0_AL | 0.522 | 0.016 | 365 | 365 | 480 | 480 | 8102001
oh_cond_4A_CWD | 0.29 | 0.006 | 150 | 150 | 220 | 220 | 8102001
oh_cond_6_CU | 0.184 | 0.006 | 110 | 110 | 150 | 150 | 8102001
oh_cond_8D_CWD | 0.219 | 0.004 | 85 | 85 | 135 | 135 | 8102001
oh_cond_336_5_ACSR | 0.684 | 0.024 | 555 | 555 | 705 | 705 | 8102001
oh_cond_477_MCM_AL | 0.792 | 0.025 | 605 | 605 | 810 | 810 | 8102001
oh_cond_WP-4/0-CU | 0.81 | 0.015 | 340 | 340 | 390 | 390 | 8102001

## OverheadLineConfiguration
Name | ConductorA | ConductorB | ConductorC | ConductorN | LineSpacing | Capacitance11 | Capacitance12 | Capacitance13 | Capacitance21 | Capacitance22 | Capacitance23 | Capacitance31 | Capacitance32 | Capacitance33 | Impedance11 | Impedance12 | Impedance13 | Impedance21 | Impedance22 | Impedance23 | Impedance31 | Impedance32 | Impedance33 | Feeder | Comments
bal_1P_1/0AA | oh_cond_1/0_AAAC | oh_cond_1/0_AAAC | oh_cond_1/0_AAAC |  |  | 12.796 | -3.172 | -3.172 | -3.172 | 12.796 | -3.172 | -3.172 | -3.172 | 12.796 | 0.972+1.499j | 0.095+0.781j | 0.095+0.781j | 0.095+0.781j | 0.972+1.499j | 0.095+0.781j | 0.095+0.781j | 0.095+0.781j | 0.972+1.499j | 8102001
bal_1P_1/0AA_1/0AA(N) | oh_cond_1/0_AAAC | oh_cond_1/0_AAAC | oh_cond_1/0_AAAC | oh_cond_1/0_AAAC |  | 13.243 | -2.726 | -2.726 | -2.726 | 13.243 | -2.726 | -2.726 | -2.726 | 13.243 | 1.078+1.186j | 0.201+0.467j | 0.201+0.467j | 0.201+0.467j | 1.078+1.186j | 0.201+0.467j | 0.201+0.467j | 0.201+0.467j | 1.078+1.186j | 8102001
bal_1P_1/0AC | oh_cond_1/0_ACSR | oh_cond_1/0_ACSR | oh_cond_1/0_ACSR |  |  | 12.796 | -3.172 | -3.172 | -3.172 | 12.796 | -3.172 | -3.172 | -3.172 | 12.796 | 0.983+1.218j | 0.095+0.781j | 0.095+0.781j | 0.095+0.781j | 0.983+1.218j | 0.095+0.781j | 0.095+0.781j | 0.095+0.781j | 0.983+1.218j | 8102001
bal_1P_1/0AC_1/0AC(N) | oh_cond_1/0_ACSR | oh_cond_1/0_ACSR | oh_cond_1/0_ACSR | oh_cond_1/0_ACSR |  | 13.243 | -2.726 | -2.726 | -2.726 | 13.243 | -2.726 | -2.726 | -2.726 | 13.243 | 1.091+1.185j | 0.203+0.469j | 0.203+0.469j | 0.203+0.469j | 1.091+1.185j | 0.203+0.469j | 0.203+0.469j | 0.203+0.469j | 1.091+1.185j | 8102001
bal_1P_2AC | oh_cond_2_ACSR | oh_cond_2_ACSR | oh_cond_2_ACSR |  |  | 12.393 | -3.017 | -3.017 | -3.017 | 12.393 | -3.017 | -3.017 | -3.017 | 12.393 | 1.505+1.527j | 0.095+0.781j | 0.095+0.781j | 0.095+0.781j | 1.505+1.527j | 0.095+0.781j | 0.095+0.781j | 0.095+0.781j | 1.505+1.527j | 8102001
bal_1P_2CU | oh_cond_2_CU | oh_cond_2_CU | oh_cond_2_CU |  |  | 12.191 | -2.94 | -2.94 | -2.94 | 12.191 | -2.94 | -2.94 | -2.94 | 12.191 | 0.968+1.536j | 0.095+0.781j | 0.095+0.781j | 0.095+0.781j | 0.968+1.536j | 0.095+0.781j | 0.095+0.781j | 0.095+0.781j | 0.968+1.536j | 8102001
bal_1P_4/0AC | oh_cond_4/0_ACSR | oh_cond_4/0_ACSR | oh_cond_4/0_ACSR |  |  | 13.554 | -3.469 | -3.469 | -3.469 | 13.554 | -3.469 | -3.469 | -3.469 | 13.554 | 0.54+1.457j | 0.095+0.781j | 0.095+0.781j | 0.095+0.781j | 0.54+1.457j | 0.095+0.781j | 0.095+0.781j | 0.095+0.781j | 0.54+1.457j | 8102001
bal_1P_4/0AL | oh_cond_4/0_AL | oh_cond_4/0_AL | oh_cond_4/0_AL |  |  | 13.381 | -3.4 | -3.4 | -3.4 | 13.381 | -3.4 | -3.4 | -3.4 | 13.381 | 0.537+1.466j | 0.095+0.781j | 0.095+0.781j | 0.095+0.781j | 0.537+1.466j | 0.095+0.781j | 0.095+0.781j | 0.095+0.781j | 0.537+1.466j | 8102001
bal_1P_4ACW | oh_cond_4A_CWD | oh_cond_4A_CWD | oh_cond_4A_CWD |  |  | 12.178 | -2.935 | -2.935 | -2.935 | 12.178 | -2.935 | -2.935 | -2.935 | 12.178 | 1.49+1.583j | 0.095+0.781j | 0.095+0.781j | 0.095+0.781j | 1.49+1.583j | 0.095+0.781j | 0.095+0.781j | 0.095+0.781j | 1.49+1.583j | 8102001
bal_1P_6CU | oh_cond_6_CU | oh_cond_6_CU | oh_cond_6_CU |  |  | 11.393 | -2.641 | -2.641 | -2.641 | 11.393 | -2.641 | -2.641 | -2.641 | 11.393 | 2.275+1.583j | 0.095+0.781j | 0.095+0.781j | 0.095+0.781j | 2.275+1.583j | 0.095+0.781j | 0.095+0.781j | 0.095+0.781j | 2.275+1.583j | 8102001
bal_1P_8DCW | oh_cond_8D_CWD | oh_cond_8D_CWD | oh_cond_8D_CWD |  |  | 11.681 | -2.748 | -2.748 | -2.748 | 11.681 | -2.748 | -2.748 | -2.748 | 11.681 | 3.605+1.647j | 0.095+0.781j | 0.095+0.781j | 0.095+0.781j | 3.605+1.647j | 0.095+0.781j | 0.095+0.781j | 0.095+0.781j | 3.605+1.647j | 8102001
bal_1P_477AL | oh_cond_477_MCM_AL | oh_cond_477_MCM_AL | oh_cond_477_MCM_AL |  |  | 14.4 | -3.806 | -3.806 | -3.806 | 14.4 | -3.806 | -3.806 | -3.806 | 14.4 | 0.293+1.41j | 0.095+0.781j | 0.095+0.781j | 0.095+0.781j | 0.293+1.41j | 0.095+0.781j | 0.095+0.781j | 0.095+0.781j | 0.293+1.41j | 8102001
bal_1P_DELTACUST | oh_cond_2/0_CU | oh_cond_2/0_CU | oh_cond_2/0_CU | oh_cond_3_#7_CWD_30% |  | 13.24 | -2.712 | -2.712 | -2.712 | 13.24 | -2.712 | -2.712 | -2.712 | 13.24 | 0.66+1.378j | 0.22+0.666j | 0.22+0.666j | 0.22+0.666j | 0.66+1.378j | 0.22+0.666j | 0.22+0.666j | 0.22+0.666j | 0.66+1.378j | 8102001
bal_3P_1/0AA | oh_cond_1/0_AAAC | oh_cond_1/0_AAAC | oh_cond_1/0_AAAC |  |  | 12.796 | -3.172 | -3.172 | -3.172 | 12.796 | -3.172 | -3.172 | -3.172 | 12.796 | 0.972+1.499j | 0.095+0.781j | 0.095+0.781j | 0.095+0.781j | 0.972+1.499j | 0.095+0.781j | 0.095+0.781j | 0.095+0.781j | 0.972+1.499j | 8102001
bal_3P_1/0AC | oh_cond_1/0_ACSR | oh_cond_1/0_ACSR | oh_cond_1/0_ACSR |  |  | 12.796 | -3.172 | -3.172 | -3.172 | 12.796 | -3.172 | -3.172 | -3.172 | 12.796 | 0.983+1.497j | 0.095+0.781j | 0.095+0.781j | 0.095+0.781j | 0.983+1.497j | 0.095+0.781j | 0.095+0.781j | 0.095+0.781j | 0.983+1.497j | 8102001
bal_3P_2AC | oh_cond_2_ACSR | oh_cond_2_ACSR | oh_cond_2_ACSR |  |  | 12.393 | -3.017 | -3.017 | -3.017 | 12.393 | -3.017 | -3.017 | -3.017 | 12.393 | 1.505+1.527j | 0.095+0.781j | 0.095+0.781j | 0.095+0.781j | 1.505+1.527j | 0.095+0.781j | 0.095+0.781j | 0.095+0.781j | 1.505+1.527j | 8102001
bal_3P_4/0AC | oh_cond_4/0_ACSR | oh_cond_4/0_ACSR | oh_cond_4/0_ACSR |  |  | 13.554 | -3.469 | -3.469 | -3.469 | 13.554 | -3.469 | -3.469 | -3.469 | 13.554 | 0.54+1.457j | 0.095+0.781j | 0.095+0.781j | 0.095+0.781j | 0.54+1.457j | 0.095+0.781j | 0.095+0.781j | 0.095+0.781j | 0.54+1.457j | 8102001
bal_3P_4/0AL | oh_cond_4/0_AL | oh_cond_4/0_AL | oh_cond_4/0_AL |  |  | 13.381 | -3.4 | -3.4 | -3.4 | 13.381 | -3.4 | -3.4 | -3.4 | 13.381 | 0.537+1.466j | 0.095+0.781j | 0.095+0.781j | 0.095+0.781j | 0.537+1.466j | 0.095+0.781j | 0.095+0.781j | 0.095+0.781j | 0.537+1.466j | 8102001
bal_3P_336AC | oh_cond_336_5_ACSR | oh_cond_336_5_ACSR | oh_cond_336_5_ACSR |  |  | 14.023 | -3.655 | -3.655 | -3.655 | 14.023 | -3.655 | -3.655 | -3.655 | 14.023 | 0.373+1.413j | 0.095+0.781j | 0.095+0.781j | 0.095+0.781j | 0.373+1.413j | 0.095+0.781j | 0.095+0.781j | 0.095+0.781j | 0.373+1.413j | 8102001
bal_3P_477AL | oh_cond_477_MCM_AL | oh_cond_477_MCM_AL | oh_cond_477_MCM_AL |  |  | 14.305 | -3.735 | -3.735 | -3.735 | 14.305 | -3.735 | -3.735 | -3.735 | 14.305 | 0.293+1.41j | 0.095+0.775j | 0.095+0.775j | 0.095+0.775j | 0.293+1.41j | 0.095+0.775j | 0.095+0.775j | 0.095+0.775j | 0.293+1.41j | 8102001
unb_TAPWIRE_OH | oh_cond_WP-4/0-CU | oh_cond_WP-4/0-CU | oh_cond_WP-4/0-CU | oh_cond_WP-4/0-CU |  | 14.911 | -4.341 | -1.953 | -4.341 | 15.781 | -3.724 | -1.953 | -3.724 | 14.818 | 0.365+1.097j | 0.093+0.433j | 0.094+0.34j | 0.093+0.433j | 0.368+1.078j | 0.095+0.401j | 0.094+0.34j | 0.095+0.401j | 0.368+1.077j | 8102001

## Recloser
Name | GroupId | RetryTime | MaximumNumberOfTries | Status | From | To | Length | Phases | Feeder | Comments

## RegulatorConfiguration
Name | CurrentTransducerPhase | PowerTransducerPhase | Regulation | Control | Type | CompensatorResistiveSettingA | CompensatorResistiveSettingB | CompensatorResistiveSettingC | CompensatorReactiveSettingA | CompensatorReactiveSettingB | CompensatorReactiveSettingC | BandCenter | BandWidth | CurrentTransducerRatio | PowerTransducerRatio | ConnectType | ControlLevel | DwellTime | TimeDelay | LowerTaps | RaiseTaps | TapPositionA | TapPositionB | TapPositionC | Feeder | Comments
config_regulator_312073175 | A | A | 0.01 | MANUAL | TYPEA | 0 | 0 | 0 | 0 | 0 | 0 | 123 | 0.1 | 1 | 1 | UNKNOWN | INDIVIDUAL | 0 | 0 | 1 | 1 | 0 | 0 | 0 | 8102001

## Sectionalizer
Name | GroupId | OperatingMode | PhaseAState | PhaseBState | PhaseCState | CurrentInAReal | CurrentInAImag | CurrentInA | CurrentInBReal | CurrentInBImag | CurrentInB | CurrentInCReal | CurrentInCImag | CurrentInC | CurrentOutAReal | CurrentOutAImag | CurrentOutA | CurrentOutBReal | CurrentOutBImag | CurrentOutB | CurrentOutCReal | CurrentOutCImag | CurrentOutC | ActivePowerInA | ReactivePowerInA | PowerInA | ActivePowerInB | ReactivePowerInB | PowerInB | ActivePowerInC | ReactivePowerInC | PowerInC | ActivePowerOutA | ReactivePowerOutA | PowerOutA | ActivePowerOutB | ReactivePowerOutB | PowerOutB | ActivePowerOutC | ReactivePowerOutC | PowerOutC | Status | From | To | Length | Phases | Feeder | Comments

## Solar
Name | GroupId | SpillageCost | CapitalCost | FixedOperatingCost | VariableOperatingCost | MaxReactivePower | MaxActivePower | OutputSchedule | PlanningStatus | UnitType | UnitSubtype | ParentNode | Phases | Feeder | Comments

## Storage
Name | GroupId | InitStateOfCharge | SpinningReserveCharge | SpinningReserveDischarge | NonSpinningReserveCharge | NonSpinningReserveDischarge | RegulationUpCharge | RegulationUpDischarge | RegulationDownCharge | RegulationDownDischarge | ChargeEfficiency | DischargeEfficiency | CommitmentStatus | ConstructionTime | CalendarLife | YearOfInstallation | DepthOfDischarge | ReactivePower | ReactivePowerA | ReactivePowerB | ReactivePowerC | ActivePower | ActivePowerA | ActivePowerB | ActivePowerC | Energy | MaxEnergy | PowerCharge | PowerDischarge | RampUpLimit | RampDownLimit | CapitalCost | FixedOperatingCost | VariableOperatingCost | MaxReactivePower | MaxActivePower | OutputSchedule | PlanningStatus | UnitType | UnitSubtype | ParentNode | Phases | Feeder | Comments

## Switch
Name | GroupId | OperatingMode | PhaseAState | PhaseBState | PhaseCState | CurrentInAReal | CurrentInAImag | CurrentInA | CurrentInBReal | CurrentInBImag | CurrentInB | CurrentInCReal | CurrentInCImag | CurrentInC | CurrentOutAReal | CurrentOutAImag | CurrentOutA | CurrentOutBReal | CurrentOutBImag | CurrentOutB | CurrentOutCReal | CurrentOutCImag | CurrentOutC | ActivePowerInA | ReactivePowerInA | PowerInA | ActivePowerInB | ReactivePowerInB | PowerInB | ActivePowerInC | ReactivePowerInC | PowerInC | ActivePowerOutA | ReactivePowerOutA | PowerOutA | ActivePowerOutB | ReactivePowerOutB | PowerOutB | ActivePowerOutC | ReactivePowerOutC | PowerOutC | Status | From | To | Length | Phases | Feeder | Comments
switch_645T646-220415740 |  | INDIVIDUAL | CLOSED | CLOSED | CLOSED | 0 | 0 | 0+0j | 0 | 0 | 0+0j | 0 | 0 | 0+0j | 0 | 0 | 0+0j | 0 | 0 | 0+0j | 0 | 0 | 0+0j | 0 | 0 | 0+0j | 0 | 0 | 0+0j | 0 | 0 | 0+0j | 0 | 0 | 0+0j | 0 | 0 | 0+0j | 0 | 0 | 0+0j | OPEN | node_intto1_8102001_200954293 | node_8102001_200954293 | 0 | ABCD | 8102001
switch_220415695 |  | INDIVIDUAL | CLOSED | CLOSED | CLOSED | 0 | 0 | 0+0j | 0 | 0 | 0+0j | 0 | 0 | 0+0j | 0 | 0 | 0+0j | 0 | 0 | 0+0j | 0 | 0 | 0+0j | 0 | 0 | 0+0j | 0 | 0 | 0+0j | 0 | 0 | 0+0j | 0 | 0 | 0+0j | 0 | 0 | 0+0j | 0 | 0 | 0+0j | OPEN | node_intto1_8102001_200901020 | node_8102001_200901020 | 0 | AD | 8102001
switch_220415842 |  | INDIVIDUAL | CLOSED | CLOSED | CLOSED | 0 | 0 | 0+0j | 0 | 0 | 0+0j | 0 | 0 | 0+0j | 0 | 0 | 0+0j | 0 | 0 | 0+0j | 0 | 0 | 0+0j | 0 | 0 | 0+0j | 0 | 0 | 0+0j | 0 | 0 | 0+0j | 0 | 0 | 0+0j | 0 | 0 | 0+0j | 0 | 0 | 0+0j | OPEN | node_intto1_8102001_200915547 | node_8102001_200915547 | 0 | ABCD | 8102001
switch_220415866 |  | INDIVIDUAL | CLOSED | CLOSED | CLOSED | 0 | 0 | 0+0j | 0 | 0 | 0+0j | 0 | 0 | 0+0j | 0 | 0 | 0+0j | 0 | 0 | 0+0j | 0 | 0 | 0+0j | 0 | 0 | 0+0j | 0 | 0 | 0+0j | 0 | 0 | 0+0j | 0 | 0 | 0+0j | 0 | 0 | 0+0j | 0 | 0 | 0+0j | OPEN | node_intto1_8102001_200899509 | node_8102001_200899509 | 0 | AD | 8102001
switch_220415891 |  | INDIVIDUAL | CLOSED | CLOSED | CLOSED | 0 | 0 | 0+0j | 0 | 0 | 0+0j | 0 | 0 | 0+0j | 0 | 0 | 0+0j | 0 | 0 | 0+0j | 0 | 0 | 0+0j | 0 | 0 | 0+0j | 0 | 0 | 0+0j | 0 | 0 | 0+0j | 0 | 0 | 0+0j | 0 | 0 | 0+0j | 0 | 0 | 0+0j | OPEN | node_intto1_8102001_200899564 | node_8102001_200899564 | 0 | AD | 8102001

## TransformerConfiguration
Name | ConnectType | NoLoadLoss | PowerRating | ReactanceResistanceRatio | FullLoadLoss | PowerARating | PowerBRating | PowerCRating | ShuntResistance | ShuntReactance | ShuntImpedance | Impedance | PrimaryVoltage | SecondaryVoltage | CoreCoilWeight | InstalledInsulationLife | InstallType | CoolantType | CoolingType | Feeder | Comments
config_transformer_220465146 | UNKNOWN | 0 | 250 | 10 | 0 | 0 | 0 | 0 | 0 | 0 | 0+0j | 0.004+0.043j | 4800 | 12470 | 0 | 0 | UNKNOWN | UNKNOWN | UNKNOWN | 8102001
config_transformer_220465279 | UNKNOWN | 0 | 100 | 10 | 0 | 0 | 0 | 0 | 0 | 0 | 0+0j | 0.004+0.04j | 4800 | 12470 | 0 | 0 | UNKNOWN | UNKNOWN | UNKNOWN | 8102001

## UndergroundLineConductor
Name | OuterDiameter | ConductorGMR | ConductorDiameter | ConductorResistance | NeutralGMR | NeutralDiameter | NeutralResistance | NeutralStrands | InsulationRelativePermittivity | ShieldGMR | ShieldResitance | RatingSummerContinuous | RatingSummerEmergency | RatingWinterContinuous | RatingWinterEmergency | Feeder | Comments
und_cond_1P_2ALURD_2AL(N) | 0 | 0 | 0 | 0 | 0 | 0 | 0 | 0 | 0 | 0 | 0 | 125 | 125 | 140 | 140 | 8102001
und_cond_1P_2CUURD_2CU(N) | 0 | 0 | 0 | 0 | 0 | 0 | 0 | 0 | 0 | 0 | 0 | 152 | 152 | 160 | 160 | 8102001
und_cond_3P_2ALURD | 0 | 0 | 0 | 0 | 0 | 0 | 0 | 0 | 0 | 0 | 0 | 125 | 125 | 140 | 140 | 8102001
und_cond_3P_DELTACUST | 0 | 0 | 0 | 0 | 0 | 0 | 0 | 0 | 0 | 0 | 0 | 685 | 685 | 685 | 685 | 8102001
und_cond_TAPWIRE_UG | 0 | 0 | 0 | 0 | 0 | 0 | 0 | 0 | 0 | 0 | 0 | 99999999 | 99999999 | 99999999 | 99999999 | 8102001

## UndergroundLineConfiguration
Name | ConductorA | ConductorB | ConductorC | ConductorN | LineSpacing | Capacitance11 | Capacitance12 | Capacitance13 | Capacitance21 | Capacitance22 | Capacitance23 | Capacitance31 | Capacitance32 | Capacitance33 | Impedance11 | Impedance12 | Impedance13 | Impedance21 | Impedance22 | Impedance23 | Impedance31 | Impedance32 | Impedance33 | Feeder | Comments
und_1P_2ALURD_2AL(N) | und_cond_1P_2ALURD_2AL(N) | und_cond_1P_2ALURD_2AL(N) | und_cond_1P_2ALURD_2AL(N) |  |  | 401.497 | 0 | 0 | 0 | 401.497 | 0 | 0 | 0 | 401.497 | 2.379+0.823j | 0+0j | 0+0j | 0+0j | 2.379+0.823j | 0+0j | 0+0j | 0+0j | 2.379+0.823j | 8102001
und_1P_2CUURD_2CU(N) | und_cond_1P_2CUURD_2CU(N) | und_cond_1P_2CUURD_2CU(N) | und_cond_1P_2CUURD_2CU(N) |  |  | 401.497 | 0 | 0 | 0 | 401.497 | 0 | 0 | 0 | 401.497 | 1.645+0.542j | 0+0j | 0+0j | 0+0j | 1.645+0.542j | 0+0j | 0+0j | 0+0j | 1.645+0.542j | 8102001
und_3P_2ALURD | und_cond_3P_2ALURD | und_cond_3P_2ALURD | und_cond_3P_2ALURD |  |  | 401.498 | 0 | 0 | 0 | 401.498 | 0 | 0 | 0 | 401.498 | 2.125+0.49j | 0.384+0.067j | 0.384+0.067j | 0.384+0.067j | 2.125+0.49j | 0.384+0.067j | 0.384+0.067j | 0.384+0.067j | 2.125+0.49j | 8102001
und_3P_DELTACUST | und_cond_3P_DELTACUST | und_cond_3P_DELTACUST | und_cond_3P_DELTACUST |  |  | 324.124 | 0 | 0 | 0 | 324.124 | 0 | 0 | 0 | 324.124 | 0.179+0.233j | 0.061+-0.024j | 0.061+-0.024j | 0.061+-0.024j | 0.179+0.233j | 0.061+-0.024j | 0.061+-0.024j | 0.061+-0.024j | 0.179+0.233j | 8102001
und_TAPWIRE_UG | und_cond_TAPWIRE_UG | und_cond_TAPWIRE_UG | und_cond_TAPWIRE_UG |  |  | 0 | 0 | 0 | 0 | 0 | 0 | 0 | 0 | 0 | 0.001+0.001j | 0+0j | 0+0j | 0+0j | 0.001+0.001j | 0+0j | 0+0j | 0+0j | 0.001+0.001j | 8102001

## Regulator
Name | GroupId | Configuration | SenseNode | Status | From | To | Length | Phases | Feeder | Comments
regulator_312073175 |  | config_regulator_312073175 |  | OPEN | node_intto1_8102001_200950350 | node_8102001_200950350 | 0 | ABCD | 8102001

## Transformer
Name | GroupId | Configuration | AgingConstant | AgingGranularity | Climate | UseThermalModel | Status | From | To | Length | Phases | Feeder | Comments
transformer_220465146 |  | config_transformer_220465146 | 0 | 0 |  | False | OPEN | node_intto1_220465146 | node_220465146 | 0 | AD | 8102001
transformer_220465279 |  | config_transformer_220465279 | 0 | 0 |  | False | OPEN | node_intto1_220465279 | node_220465279 | 0 | AD | 8102001

## OverheadLine
Name | GroupId | Configuration | Length | Status | From | To | Phases | Feeder | Comments
oh_line_8102001_200896569 |  | bal_1P_2AC | 211.20000000000002 | OPEN | node_8102001_200899566 | node_8102001_200896569 | AD | 8102001
oh_line_8102001_200896571 |  | bal_1P_2AC | 211.20000000000002 | OPEN | node_8102001_200896569 | node_8102001_200896571 | AD | 8102001
oh_line_8102001_200896572 |  | bal_1P_2AC | 211.20000000000002 | OPEN | node_8102001_200896571 | node_8102001_200896572 | AD | 8102001
oh_line_8102001_200896573 |  | bal_1P_2AC | 158.4 | OPEN | node_8102001_200896572 | node_8102001_200896573 | AD | 8102001
oh_line_8102001_200896575 |  | bal_1P_2AC | 211.20000000000002 | OPEN | node_8102001_200896573 | node_8102001_200896575 | AD | 8102001
oh_line_8102001_200896576 |  | bal_1P_2AC | 264 | OPEN | node_8102001_200896575 | node_8102001_200896576 | AD | 8102001
oh_line_8102001_200896578 |  | bal_1P_2AC | 158.4 | OPEN | node_8102001_201034308 | node_8102001_200896578 | AD | 8102001
oh_line_8102001_200896579 |  | bal_1P_2AC | 158.4 | OPEN | node_8102001_200896578 | node_8102001_200896579 | AD | 8102001
oh_line_8102001_200896583 |  | bal_3P_477AL | 264 | OPEN | node_8102001_200896584 | node_8102001_200896583 | ABCD | 8102001
oh_line_8102001_200896584 |  | bal_3P_477AL | 264 | OPEN | node_8102001_200896585 | node_8102001_200896584 | ABCD | 8102001
oh_line_8102001_200896585 |  | bal_3P_477AL | 264 | OPEN | node_8102001_200896586 | node_8102001_200896585 | ABCD | 8102001
oh_line_8102001_200896586 |  | bal_3P_336AC | 211.20000000000002 | OPEN | node_8102001_200896590 | node_8102001_200896586 | ABCD | 8102001
oh_line_8102001_200896587 |  | bal_3P_1/0AC | 52.800000000000004 | OPEN | node_8102001_200896586 | node_8102001_200896587 | ABCD | 8102001
oh_line_8102001_200896588 |  | bal_3P_1/0AC | 369.6 | OPEN | node_8102001_200896587 | node_8102001_200896588 | ABCD | 8102001
oh_line_8102001_200896589 |  | bal_3P_1/0AC | 316.8 | OPEN | node_8102001_200896588 | node_8102001_200896589 | ABCD | 8102001
oh_line_8102001_200896590 |  | bal_3P_336AC | 264 | OPEN | node_8102001_200896591 | node_8102001_200896590 | ABCD | 8102001
oh_line_8102001_200896591 |  | bal_3P_477AL | 105.60000000000001 | OPEN | node_8102001_200942036 | node_8102001_200896591 | ABCD | 8102001
oh_line_8102001_200896592 |  | bal_3P_477AL | 211.20000000000002 | OPEN | node_8102001_200896591 | node_8102001_200896592 | ABCD | 8102001
oh_line_8102001_200896593 |  | bal_3P_477AL | 211.20000000000002 | OPEN | node_8102001_200896592 | node_8102001_200896593 | ABCD | 8102001
oh_line_8102001_200896594 |  | bal_3P_1/0AA | 264 | OPEN | node_8102001_200896593 | node_8102001_200896594 | ABCD | 8102001
oh_line_8102001_200896595 |  | bal_3P_477AL | 211.20000000000002 | OPEN | node_8102001_200896593 | node_8102001_200896595 | ABCD | 8102001
oh_line_8102001_200896596 |  | bal_3P_477AL | 211.20000000000002 | OPEN | node_8102001_200896595 | node_8102001_200896596 | ABCD | 8102001
oh_line_8102001_200896603 |  | bal_3P_477AL | 264 | OPEN | node_8102001_200896583 | node_8102001_200896603 | ABCD | 8102001
oh_line_8102001_200897178 |  | bal_3P_477AL | 264 | OPEN | node_8102001_200897179 | node_8102001_200897178 | ABCD | 8102001
oh_line_8102001_200897179 |  | bal_3P_477AL | 264 | OPEN | node_8102001_200897180 | node_8102001_200897179 | ABCD | 8102001
oh_line_8102001_200897180 |  | bal_3P_477AL | 211.20000000000002 | OPEN | node_8102001_200897181 | node_8102001_200897180 | ABCD | 8102001
oh_line_8102001_200897181 |  | bal_3P_477AL | 264 | OPEN | node_8102001_200897182 | node_8102001_200897181 | ABCD | 8102001
oh_line_8102001_200897182 |  | bal_3P_477AL | 264 | OPEN | node_8102001_200897183 | node_8102001_200897182 | ABCD | 8102001
oh_line_8102001_200897183 |  | bal_3P_477AL | 264 | OPEN | node_8102001_200897184 | node_8102001_200897183 | ABCD | 8102001
oh_line_8102001_200897184 |  | bal_3P_477AL | 264 | OPEN | node_8102001_200897185 | node_8102001_200897184 | ABCD | 8102001
oh_line_8102001_200897185 |  | bal_3P_477AL | 264 | OPEN | node_8102001_200897186 | node_8102001_200897185 | ABCD | 8102001
oh_line_8102001_200897186 |  | bal_3P_477AL | 211.20000000000002 | OPEN | node_8102001_200897187 | node_8102001_200897186 | ABCD | 8102001
oh_line_8102001_200897187 |  | bal_3P_477AL | 158.4 | OPEN | node_8102001_200897188 | node_8102001_200897187 | ABCD | 8102001
oh_line_8102001_200897188 |  | bal_3P_477AL | 52.800000000000004 | OPEN | node_8102001_200900649 | node_8102001_200897188 | ABCD | 8102001
oh_line_8102001_200897189 |  | bal_3P_1/0AC | 158.4 | OPEN | node_8102001_200897184 | node_8102001_200897189 | ABCD | 8102001
oh_line_8102001_200897190 |  | bal_3P_1/0AC | 105.60000000000001 | OPEN | node_8102001_200897189 | node_8102001_200897190 | ABCD | 8102001
oh_line_8102001_200897191 |  | bal_3P_1/0AA | 105.60000000000001 | OPEN | node_8102001_200897190 | node_8102001_200897191 | ABCD | 8102001
oh_line_8102001_200897193 |  | bal_1P_477AL | 264 | OPEN | node_8102001_200900651 | node_8102001_200897193 | AD | 8102001
oh_line_8102001_200897194 |  | bal_1P_477AL | 211.20000000000002 | OPEN | node_8102001_200897193 | node_8102001_200897194 | AD | 8102001
oh_line_8102001_200897195 |  | bal_1P_477AL | 264 | OPEN | node_8102001_200897194 | node_intto1_8102001_200897195 | AD | 8102001
oh_line_8102001_200897196 |  | bal_1P_1/0AC | 211.20000000000002 | OPEN | node_8102001_200897195 | node_8102001_200897196 | AD | 8102001
oh_line_8102001_200897197 |  | bal_1P_1/0AC | 105.60000000000001 | OPEN | node_8102001_200897196 | node_8102001_200897197 | AD | 8102001
oh_line_8102001_200897201 |  | bal_1P_477AL | 264 | OPEN | node_8102001_200897195 | node_8102001_200897201 | AD | 8102001
oh_line_8102001_200897202 |  | bal_1P_477AL | 264 | OPEN | node_8102001_200897201 | node_8102001_200897202 | AD | 8102001
oh_line_8102001_200897203 |  | bal_1P_477AL | 211.20000000000002 | OPEN | node_8102001_200897202 | node_8102001_200897203 | AD | 8102001
oh_line_8102001_200897205 |  | bal_1P_477AL | 158.4 | OPEN | node_8102001_200897203 | node_8102001_200897205 | AD | 8102001
oh_line_8102001_200897206 |  | bal_1P_477AL | 158.4 | OPEN | node_8102001_200897205 | node_8102001_200897206 | AD | 8102001
oh_line_8102001_200897219 |  | bal_3P_1/0AC | 211.20000000000002 | OPEN | node_8102001_200900651 | node_8102001_200897219 | ABCD | 8102001
oh_line_8102001_200897220 |  | bal_3P_1/0AC | 264 | OPEN | node_8102001_200897219 | node_8102001_200897220 | ABCD | 8102001
oh_line_8102001_200897225 |  | bal_3P_1/0AC | 316.8 | OPEN | node_8102001_200897220 | node_8102001_200897225 | ABCD | 8102001
oh_line_8102001_200897226 |  | bal_3P_1/0AC | 158.4 | OPEN | node_8102001_200897225 | node_8102001_200897226 | ABCD | 8102001
oh_line_8102001_200897227 |  | bal_3P_1/0AA | 105.60000000000001 | OPEN | node_8102001_200897226 | node_8102001_200897227 | ABCD | 8102001
oh_line_8102001_200897228 |  | bal_3P_1/0AC | 316.8 | OPEN | node_8102001_200897225 | node_8102001_200897228 | ABCD | 8102001
oh_line_8102001_200898348 |  | bal_1P_8DCW | 422.40000000000003 | OPEN | node_8102001_200899559 | node_8102001_200898348 | AD | 8102001
oh_line_8102001_200898349 |  | bal_1P_8DCW | 422.40000000000003 | OPEN | node_8102001_200898348 | node_8102001_200898349 | AD | 8102001
oh_line_8102001_200898435 |  | bal_1P_2AC | 105.60000000000001 | OPEN | node_8102001_200899575 | node_intto1_8102001_200898435 | AD | 8102001
oh_line_8102001_200898436 |  | bal_1P_2AC | 264 | OPEN | node_8102001_200898435 | node_8102001_200898436 | AD | 8102001
oh_line_8102001_200898437 |  | bal_1P_2AC | 369.6 | OPEN | node_8102001_200898436 | node_8102001_200898437 | AD | 8102001
oh_line_8102001_200898450 |  | bal_1P_2AC | 158.4 | OPEN | node_8102001_200899662 | node_8102001_200898450 | AD | 8102001
oh_line_8102001_200898451 |  | bal_1P_2AC | 158.4 | OPEN | node_8102001_200898450 | node_intto1_8102001_200898451 | AD | 8102001
oh_line_8102001_200898452 |  | bal_1P_1/0AA | 158.4 | OPEN | node_8102001_200898451 | node_8102001_200898452 | AD | 8102001
oh_line_8102001_200898453 |  | bal_1P_1/0AC | 369.6 | OPEN | node_8102001_200898452 | node_8102001_200898453 | AD | 8102001
oh_line_8102001_200898454-1 |  | bal_1P_1/0AC | 316.8 | OPEN | node_8102001_200898453 | node_intto1_220386850 | AD | 8102001
oh_line_8102001_200898454-2 |  | bal_1P_1/0AC | 0 | OPEN | node_220386850 | node_intto1_220465279 | AD | 8102001
oh_line_8102001_200898454-3 |  | bal_1P_1/0AC | 0 | OPEN | node_220465279 | node_8102001_200898454 | AD | 8102001
oh_line_8102001_200898455 |  | bal_1P_1/0AC_1/0AC(N) | 316.8 | OPEN | node_8102001_200898454 | node_8102001_200898455 | AN | 8102001
oh_line_8102001_200899078 |  | bal_3P_1/0AA | 158.4 | OPEN | node_8102001_200942038 | node_8102001_200899078 | ABCD | 8102001
oh_line_8102001_200899079 |  | bal_3P_1/0AA | 316.8 | OPEN | node_8102001_200899078 | node_8102001_200899079 | ABCD | 8102001
oh_line_8102001_200899080 |  | bal_3P_1/0AA | 316.8 | OPEN | node_8102001_200899079 | node_8102001_200899080 | ABCD | 8102001
oh_line_8102001_200899081 |  | bal_3P_1/0AA | 158.4 | OPEN | node_8102001_200899080 | node_8102001_200899081 | ABCD | 8102001
oh_line_8102001_200899082 |  | bal_3P_1/0AA | 211.20000000000002 | OPEN | node_8102001_200899081 | node_8102001_200899082 | ABCD | 8102001
oh_line_8102001_200899083 |  | bal_3P_1/0AA | 105.60000000000001 | OPEN | node_8102001_200899081 | node_8102001_200899083 | ABCD | 8102001
oh_line_8102001_200899084 |  | bal_3P_1/0AC | 158.4 | OPEN | node_8102001_200899083 | node_8102001_200899084 | ABCD | 8102001
oh_line_8102001_200899086 |  | bal_3P_1/0AA | 316.8 | OPEN | node_8102001_200899084 | node_8102001_200899086 | ABCD | 8102001
oh_line_8102001_200899494 |  | bal_1P_1/0AA_1/0AA(N) | 264 | OPEN | node_8102001_200899495 | node_8102001_200899494 | AN | 8102001
oh_line_8102001_200899495 |  | bal_1P_1/0AC_1/0AC(N) | 158.4 | OPEN | node_8102001_200899496 | node_8102001_200899495 | AN | 8102001
oh_line_8102001_200899496-1 |  | bal_1P_1/0AC | 158.4 | OPEN | node_8102001_200899497 | node_intto1_220386933 | AD | 8102001
oh_line_8102001_200899496-2 |  | bal_1P_1/0AC | 0 | OPEN | node_220386933 | node_intto1_220465146 | AD | 8102001
oh_line_8102001_200899496-3 |  | bal_1P_1/0AC | 0 | OPEN | node_220465146 | node_8102001_200899496 | AD | 8102001
oh_line_8102001_200899497 |  | bal_3P_1/0AA | 211.20000000000002 | OPEN | node_8102001_200899498 | node_8102001_200899497 | ABCD | 8102001
oh_line_8102001_200899498 |  | bal_3P_1/0AC | 211.20000000000002 | OPEN | node_8102001_200899499 | node_8102001_200899498 | ABCD | 8102001
oh_line_8102001_200899499 |  | bal_3P_4/0AC | 316.8 | OPEN | node_8102001_200899653 | node_8102001_200899499 | ABCD | 8102001
oh_line_8102001_200899500 |  | bal_3P_4/0AC | 316.8 | OPEN | node_8102001_200899501 | node_8102001_200899500 | ABCD | 8102001
oh_line_8102001_200899501-1 |  | bal_3P_4/0AC | 0 | OPEN | node_1306669_16_15293000_07 | node_8102001_200899501 | ABCD | 8102001
oh_line_8102001_200899501-2 |  | bal_3P_4/0AC | 264 | OPEN | node_8102001_200899502 | node_1306669_16_15293000_07 | ABCD | 8102001
oh_line_8102001_200899502 |  | bal_3P_4/0AC | 105.60000000000001 | OPEN | node_8102001_200896591 | node_8102001_200899502 | ABCD | 8102001
oh_line_8102001_200899503 |  | bal_3P_477AL | 211.20000000000002 | OPEN | node_8102001_200899664 | node_8102001_200899503 | ABCD | 8102001
oh_line_8102001_200899504 |  | bal_3P_477AL | 211.20000000000002 | OPEN | node_8102001_200899503 | node_8102001_200899504 | ABCD | 8102001
oh_line_8102001_200899505-1 |  | bal_3P_477AL | 158.4 | OPEN | node_8102001_200899504 | node_1308896_958_15291855_048 | ABCD | 8102001
oh_line_8102001_200899505-2 |  | bal_3P_477AL | 0 | OPEN | node_1308896_958_15291855_048 | node_8102001_200899505 | ABCD | 8102001
oh_line_8102001_200899506 |  | bal_3P_477AL | 211.20000000000002 | OPEN | node_8102001_200899505 | node_8102001_200899506 | ABCD | 8102001
oh_line_8102001_200899507 |  | bal_3P_477AL | 211.20000000000002 | OPEN | node_8102001_200899506 | node_8102001_200899507 | ABCD | 8102001
oh_line_8102001_200899508 |  | bal_1P_4/0AC | 211.20000000000002 | OPEN | node_8102001_200899507 | node_8102001_200899508 | AD | 8102001
oh_line_8102001_200899509 |  | bal_1P_4/0AC | 211.20000000000002 | OPEN | node_8102001_200899508 | node_intto1_8102001_200899509 | AD | 8102001
oh_line_8102001_200899511 |  | bal_1P_4/0AC | 158.4 | OPEN | node_8102001_200899509 | node_8102001_200899511 | AD | 8102001
oh_line_8102001_200899512 |  | bal_1P_4/0AL | 264 | OPEN | node_8102001_200899511 | node_8102001_200899512 | AD | 8102001
oh_line_8102001_200899514 |  | bal_1P_1/0AA | 264 | OPEN | node_8102001_200899512 | node_8102001_200899514 | AD | 8102001
oh_line_8102001_200899515 |  | bal_1P_4/0AL | 211.20000000000002 | OPEN | node_8102001_200899514 | node_8102001_200899515 | AD | 8102001
oh_line_8102001_200899516 |  | bal_1P_4/0AL | 158.4 | OPEN | node_8102001_200899515 | node_8102001_200899516 | AD | 8102001
oh_line_8102001_200899518 |  | bal_1P_4/0AL | 158.4 | OPEN | node_8102001_200899516 | node_8102001_200899518 | AD | 8102001
oh_line_8102001_200899519 |  | bal_1P_4/0AL | 211.20000000000002 | OPEN | node_8102001_200899518 | node_8102001_200899519 | AD | 8102001
oh_line_8102001_200899520 |  | bal_1P_2AC | 105.60000000000001 | OPEN | node_8102001_200899519 | node_8102001_200899520 | AD | 8102001
oh_line_8102001_200899522 |  | bal_1P_2AC | 211.20000000000002 | OPEN | node_8102001_200899519 | node_8102001_200899522 | AD | 8102001
oh_line_8102001_200899523 |  | bal_1P_2AC | 158.4 | OPEN | node_8102001_200899522 | node_8102001_200899523 | AD | 8102001
oh_line_8102001_200899525 |  | bal_1P_2AC | 211.20000000000002 | OPEN | node_8102001_201026842 | node_8102001_200899525 | AD | 8102001
oh_line_8102001_200899527 |  | bal_1P_2AC | 158.4 | OPEN | node_8102001_200899525 | node_8102001_200899527 | AD | 8102001
oh_line_8102001_200899528 |  | bal_1P_2AC | 158.4 | OPEN | node_8102001_200899527 | node_8102001_200899528 | AD | 8102001
oh_line_8102001_200899529 |  | bal_1P_2AC | 158.4 | OPEN | node_8102001_200899528 | node_8102001_200899529 | AD | 8102001
oh_line_8102001_200899530 |  | bal_1P_2AC | 52.800000000000004 | OPEN | node_8102001_200899529 | node_8102001_200899530 | AD | 8102001
oh_line_8102001_200899531 |  | bal_1P_2AC | 105.60000000000001 | OPEN | node_8102001_200899530 | node_8102001_200899531 | AD | 8102001
oh_line_8102001_200899533 |  | bal_1P_2AC | 158.4 | OPEN | node_8102001_200899531 | node_8102001_200899533 | AD | 8102001
oh_line_8102001_200899534 |  | bal_1P_2AC | 211.20000000000002 | OPEN | node_8102001_200899533 | node_8102001_200899534 | AD | 8102001
oh_line_8102001_200899535 |  | bal_1P_2AC | 211.20000000000002 | OPEN | node_8102001_200899534 | node_8102001_200899535 | AD | 8102001
oh_line_8102001_200899536 |  | bal_1P_2AC | 158.4 | OPEN | node_8102001_200899535 | node_8102001_200899536 | AD | 8102001
oh_line_8102001_200899537 |  | bal_1P_2AC | 105.60000000000001 | OPEN | node_8102001_200899536 | node_8102001_200899537 | AD | 8102001
oh_line_8102001_200899538 |  | bal_1P_2AC | 105.60000000000001 | OPEN | node_8102001_200899537 | node_intto1_8102001_200899538 | AD | 8102001
oh_line_8102001_200899539 |  | bal_1P_2AC | 369.6 | OPEN | node_8102001_200899538 | node_8102001_200899539 | AD | 8102001
oh_line_8102001_200899540 |  | bal_1P_2AC | 105.60000000000001 | OPEN | node_8102001_200899537 | node_8102001_200899540 | AD | 8102001
oh_line_8102001_200899541 |  | bal_1P_2AC | 158.4 | OPEN | node_8102001_200899540 | node_8102001_200899541 | AD | 8102001
oh_line_8102001_200899542 |  | bal_1P_2AC | 52.800000000000004 | OPEN | node_8102001_200899541 | node_8102001_200899542 | AD | 8102001
oh_line_8102001_200899543 |  | bal_1P_2AC | 158.4 | OPEN | node_8102001_200899542 | node_8102001_200899543 | AD | 8102001
oh_line_8102001_200899545 |  | bal_1P_2AC | 158.4 | OPEN | node_8102001_200899543 | node_intto1_8102001_200899545 | AD | 8102001
oh_line_8102001_200899547 |  | bal_1P_2AC | 264 | OPEN | node_8102001_200899545 | node_8102001_200899547 | AD | 8102001
oh_line_8102001_200899549 |  | bal_1P_2AC | 211.20000000000002 | OPEN | node_8102001_200899547 | node_8102001_200899549 | AD | 8102001
oh_line_8102001_200899551 |  | bal_1P_2AC | 211.20000000000002 | OPEN | node_8102001_200899549 | node_8102001_200899551 | AD | 8102001
oh_line_8102001_200899553-1 |  | bal_1P_2AC | 158.4 | OPEN | node_8102001_200899551 | node_1314527_678_15290566_864 | AD | 8102001
oh_line_8102001_200899553-2 |  | bal_1P_2AC | 0 | OPEN | node_1314527_678_15290566_864 | node_8102001_200899553 | AD | 8102001
oh_line_8102001_200899554 |  | bal_1P_2AC | 158.4 | OPEN | node_8102001_200899553 | node_8102001_200899554 | AD | 8102001
oh_line_8102001_200899555 |  | bal_1P_2AC | 158.4 | OPEN | node_8102001_200899554 | node_8102001_200899555 | AD | 8102001
oh_line_8102001_200899556 |  | bal_1P_2AC | 158.4 | OPEN | node_8102001_200899555 | node_8102001_200899556 | AD | 8102001
oh_line_8102001_200899557 |  | bal_1P_2AC | 105.60000000000001 | OPEN | node_8102001_200899556 | node_8102001_200899557 | AD | 8102001
oh_line_8102001_200899558 |  | bal_1P_8DCW | 211.20000000000002 | OPEN | node_8102001_200899557 | node_intto1_8102001_200899558 | AD | 8102001
oh_line_8102001_200899559 |  | bal_1P_8DCW | 105.60000000000001 | OPEN | node_8102001_200899558 | node_8102001_200899559 | AD | 8102001
oh_line_8102001_200899560 |  | bal_1P_8DCW | 105.60000000000001 | OPEN | node_8102001_200899559 | node_8102001_200899560 | AD | 8102001
oh_line_8102001_200899562 |  | bal_1P_2AC | 369.6 | OPEN | node_8102001_200899557 | node_8102001_200899562 | AD | 8102001
oh_line_8102001_200899563 |  | bal_1P_2AC | 422.40000000000003 | OPEN | node_8102001_200899562 | node_8102001_200899563 | AD | 8102001
oh_line_8102001_200899564 |  | bal_1P_2AC | 633.6 | OPEN | node_8102001_200899563 | node_intto1_8102001_200899564 | AD | 8102001
oh_line_8102001_200899565 |  | bal_1P_2AC | 211.20000000000002 | OPEN | node_8102001_200899564 | node_8102001_200899565 | AD | 8102001
oh_line_8102001_200899566 |  | bal_1P_2AC | 264 | OPEN | node_8102001_200899565 | node_intto1_8102001_200899566 | AD | 8102001
oh_line_8102001_200899567 |  | bal_1P_2AC | 264 | OPEN | node_8102001_200899566 | node_8102001_200899567 | AD | 8102001
oh_line_8102001_200899568 |  | bal_1P_2AC | 211.20000000000002 | OPEN | node_8102001_200899567 | node_8102001_200899568 | AD | 8102001
oh_line_8102001_200899569 |  | bal_1P_2AC | 264 | OPEN | node_8102001_200899568 | node_8102001_200899569 | AD | 8102001
oh_line_8102001_200899570 |  | bal_1P_2AC | 211.20000000000002 | OPEN | node_8102001_200899569 | node_8102001_200899570 | AD | 8102001
oh_line_8102001_200899571 |  | bal_1P_2AC | 264 | OPEN | node_8102001_200899570 | node_8102001_200899571 | AD | 8102001
oh_line_8102001_200899572 |  | bal_1P_2AC | 264 | OPEN | node_8102001_200899571 | node_8102001_200899572 | AD | 8102001
oh_line_8102001_200899573 |  | bal_1P_2AC | 105.60000000000001 | OPEN | node_8102001_311854695 | node_8102001_200899573 | AD | 8102001
oh_line_8102001_200899574 |  | bal_1P_2AC | 211.20000000000002 | OPEN | node_8102001_200899573 | node_8102001_200899574 | AD | 8102001
oh_line_8102001_200899575 |  | bal_1P_2AC | 264 | OPEN | node_8102001_200899574 | node_8102001_200899575 | AD | 8102001
oh_line_8102001_200899576 |  | bal_1P_2AC | 211.20000000000002 | OPEN | node_8102001_200899575 | node_8102001_200899576 | AD | 8102001
oh_line_8102001_200899577 |  | bal_1P_2AC | 211.20000000000002 | OPEN | node_8102001_200899576 | node_8102001_200899577 | AD | 8102001
oh_line_8102001_200899578 |  | bal_1P_2AC | 211.20000000000002 | OPEN | node_8102001_200899577 | node_8102001_200899578 | AD | 8102001
oh_line_8102001_200899579-1 |  | bal_1P_2AC | 316.8 | OPEN | node_8102001_200899578 | node_1319296_516_15293406_714 | AD | 8102001
oh_line_8102001_200899579-2 |  | bal_1P_2AC | 52.800000000000004 | OPEN | node_1319296_516_15293406_714 | node_8102001_200899579 | AD | 8102001
oh_line_8102001_200899580 |  | bal_1P_2AC | 264 | OPEN | node_8102001_200899579 | node_8102001_200899580 | AD | 8102001
oh_line_8102001_200899581 |  | bal_1P_2AC | 264 | OPEN | node_8102001_200899580 | node_8102001_200899581 | AD | 8102001
oh_line_8102001_200899582 |  | bal_1P_2AC | 264 | OPEN | node_8102001_200899581 | node_8102001_200899582 | AD | 8102001
oh_line_8102001_200899583 |  | bal_1P_2AC | 264 | OPEN | node_8102001_200899582 | node_8102001_200899583 | AD | 8102001
oh_line_8102001_200899584 |  | bal_1P_2AC | 264 | OPEN | node_8102001_200899583 | node_8102001_200899584 | AD | 8102001
oh_line_8102001_200899585 |  | bal_1P_2AC | 211.20000000000002 | OPEN | node_8102001_200899584 | node_8102001_200899585 | AD | 8102001
oh_line_8102001_200899586 |  | bal_1P_2AC | 264 | OPEN | node_8102001_200899585 | node_8102001_200899586 | AD | 8102001
oh_line_8102001_200899587 |  | bal_1P_2AC | 211.20000000000002 | OPEN | node_8102001_200899586 | node_8102001_200899587 | AD | 8102001
oh_line_8102001_200899588 |  | bal_1P_2AC | 211.20000000000002 | OPEN | node_8102001_200899587 | node_8102001_200899588 | AD | 8102001
oh_line_8102001_200899589 |  | bal_1P_2AC | 211.20000000000002 | OPEN | node_8102001_200899588 | node_8102001_200899589 | AD | 8102001
oh_line_8102001_200899590 |  | bal_1P_2AC | 264 | OPEN | node_8102001_200899589 | node_8102001_200899590 | AD | 8102001
oh_line_8102001_200899591 |  | bal_1P_2AC | 158.4 | OPEN | node_8102001_200899590 | node_8102001_200899591 | AD | 8102001
oh_line_8102001_200899592 |  | bal_1P_2AC | 105.60000000000001 | OPEN | node_8102001_200899591 | node_8102001_200899592 | AD | 8102001
oh_line_8102001_200899593 |  | bal_1P_2AC | 105.60000000000001 | OPEN | node_8102001_200899592 | node_8102001_200899593 | AD | 8102001
oh_line_8102001_200899594 |  | bal_1P_2AC | 422.40000000000003 | OPEN | node_8102001_200899593 | node_8102001_200899594 | AD | 8102001
oh_line_8102001_200899603 |  | bal_3P_1/0AA | 158.4 | OPEN | node_8102001_200899497 | node_8102001_200899603 | ABCD | 8102001
oh_line_8102001_200899607 |  | bal_3P_1/0AC | 211.20000000000002 | OPEN | node_8102001_200899501 | node_8102001_200899607 | ABCD | 8102001
oh_line_8102001_200899608 |  | bal_3P_1/0AC | 316.8 | OPEN | node_8102001_200899607 | node_8102001_200899608 | ABCD | 8102001
oh_line_8102001_200899609 |  | bal_3P_1/0AA | 264 | OPEN | node_8102001_200899608 | node_8102001_200899609 | ABCD | 8102001
oh_line_8102001_200899610 |  | bal_3P_1/0AA | 105.60000000000001 | OPEN | node_8102001_200899609 | node_8102001_200899610 | ABCD | 8102001
oh_line_8102001_200899612 |  | bal_1P_6CU | 158.4 | OPEN | node_8102001_200899613 | node_8102001_200899612 | AD | 8102001
oh_line_8102001_200899613 |  | bal_1P_6CU | 211.20000000000002 | OPEN | node_8102001_200899614 | node_8102001_200899613 | AD | 8102001
oh_line_8102001_200899614 |  | bal_1P_6CU | 105.60000000000001 | OPEN | node_8102001_200899616 | node_8102001_200899614 | AD | 8102001
oh_line_8102001_200899616 |  | bal_1P_2CU | 158.4 | OPEN | node_8102001_200899617 | node_8102001_200899616 | AD | 8102001
oh_line_8102001_200899617 |  | bal_1P_2CU | 158.4 | OPEN | node_8102001_201026839 | node_8102001_200899617 | AD | 8102001
oh_line_8102001_200899622 |  | bal_1P_2CU | 158.4 | OPEN | node_8102001_200899623 | node_intto1_8102001_200899622 | AD | 8102001
oh_line_8102001_200899623 |  | bal_1P_4/0AL | 158.4 | OPEN | node_8102001_200899624 | node_8102001_200899623 | AD | 8102001
oh_line_8102001_200899624 |  | bal_1P_4/0AL | 158.4 | OPEN | node_8102001_200899625 | node_8102001_200899624 | AD | 8102001
oh_line_8102001_200899625 |  | bal_3P_4/0AL | 211.20000000000002 | OPEN | node_8102001_200899628 | node_8102001_200899625 | ABCD | 8102001
oh_line_8102001_200899627 |  | bal_3P_1/0AA | 52.800000000000004 | OPEN | node_8102001_200899625 | node_8102001_200899627 | ABCD | 8102001
oh_line_8102001_200899628 |  | bal_3P_4/0AL | 105.60000000000001 | OPEN | node_8102001_200899630 | node_8102001_200899628 | ABCD | 8102001
oh_line_8102001_200899630 |  | bal_3P_4/0AL | 158.4 | OPEN | node_8102001_200899631 | node_8102001_200899630 | ABCD | 8102001
oh_line_8102001_200899631 |  | bal_3P_4/0AL | 158.4 | OPEN | node_8102001_200899632 | node_8102001_200899631 | ABCD | 8102001
oh_line_8102001_200899632 |  | bal_3P_4/0AL | 211.20000000000002 | OPEN | node_8102001_200899635 | node_8102001_200899632 | ABCD | 8102001
oh_line_8102001_200899635 |  | bal_3P_4/0AL | 105.60000000000001 | OPEN | node_8102001_200899640 | node_8102001_200899635 | ABCD | 8102001
oh_line_8102001_200899636 |  | bal_3P_1/0AA | 52.800000000000004 | OPEN | node_8102001_200899635 | node_8102001_200899636 | ABCD | 8102001
oh_line_8102001_200899637 |  | bal_3P_1/0AA | 211.20000000000002 | OPEN | node_8102001_200899636 | node_8102001_200899637 | ABCD | 8102001
oh_line_8102001_200899640 |  | bal_3P_4/0AL | 158.4 | OPEN | node_8102001_200899642 | node_8102001_200899640 | ABCD | 8102001
oh_line_8102001_200899642 |  | bal_3P_4/0AL | 105.60000000000001 | OPEN | node_8102001_200899644 | node_intto1_8102001_200899642 | ABCD | 8102001
oh_line_8102001_200899644 |  | bal_3P_4/0AL | 158.4 | OPEN | node_8102001_200899645 | node_8102001_200899644 | ABCD | 8102001
oh_line_8102001_200899645 |  | bal_3P_4/0AL | 211.20000000000002 | OPEN | node_8102001_200899649 | node_8102001_200899645 | ABCD | 8102001
oh_line_8102001_200899647 |  | bal_3P_2AC | 158.4 | OPEN | node_8102001_200899645 | node_8102001_200899647 | ABCD | 8102001
oh_line_8102001_200899648 |  | bal_3P_1/0AA | 0 | OPEN | node_8102001_200899645 | node_8102001_200899648 | ABCD | 8102001
oh_line_8102001_200899649 |  | bal_3P_4/0AL | 211.20000000000002 | OPEN | node_8102001_200899650 | node_8102001_200899649 | ABCD | 8102001
oh_line_8102001_200899650 |  | bal_3P_4/0AL | 264 | OPEN | node_8102001_200899652 | node_8102001_200899650 | ABCD | 8102001
oh_line_8102001_200899652 |  | bal_3P_4/0AL | 316.8 | OPEN | node_8102001_200899653 | node_8102001_200899652 | ABCD | 8102001
oh_line_8102001_200899653 |  | bal_3P_4/0AC | 105.60000000000001 | OPEN | node_8102001_200899500 | node_8102001_200899653 | ABCD | 8102001
oh_line_8102001_200899654 |  | bal_3P_1/0AA | 158.4 | OPEN | node_8102001_200899653 | node_8102001_200899654 | ABCD | 8102001
oh_line_8102001_200899656 |  | bal_3P_1/0AA | 52.800000000000004 | OPEN | node_8102001_200899654 | node_8102001_200899656 | ABCD | 8102001
oh_line_8102001_200899657 |  | bal_3P_1/0AA | 369.6 | OPEN | node_8102001_200899656 | node_8102001_200899657 | ABCD | 8102001
oh_line_8102001_200899658 |  | bal_3P_477AL | 158.4 | OPEN | node_8102001_200896596 | node_8102001_200899658 | ABCD | 8102001
oh_line_8102001_200899659 |  | bal_3P_477AL | 211.20000000000002 | OPEN | node_8102001_200899658 | node_8102001_200899659 | ABCD | 8102001
oh_line_8102001_200899660 |  | bal_3P_477AL | 211.20000000000002 | OPEN | node_8102001_200899659 | node_intto1_8102001_200899660 | ABCD | 8102001
oh_line_8102001_200899661 |  | bal_3P_477AL | 211.20000000000002 | OPEN | node_8102001_200899660 | node_8102001_200899661 | ABCD | 8102001
oh_line_8102001_200899662 |  | bal_3P_477AL | 211.20000000000002 | OPEN | node_8102001_200899661 | node_8102001_200899662 | ABCD | 8102001
oh_line_8102001_200899663 |  | bal_3P_477AL | 211.20000000000002 | OPEN | node_8102001_200899662 | node_8102001_200899663 | ABCD | 8102001
oh_line_8102001_200899664 |  | bal_3P_477AL | 158.4 | OPEN | node_8102001_200899663 | node_8102001_200899664 | ABCD | 8102001
oh_line_8102001_200900295 |  | bal_3P_1/0AC | 211.20000000000002 | OPEN | node_8102001_200899507 | node_intto1_8102001_200900295 | ABCD | 8102001
oh_line_8102001_200900296 |  | bal_3P_1/0AC | 105.60000000000001 | OPEN | node_8102001_200900295 | node_8102001_200900296 | ABCD | 8102001
oh_line_8102001_200900297 |  | bal_3P_1/0AC | 52.800000000000004 | OPEN | node_8102001_200900296 | node_8102001_200900297 | ABCD | 8102001
oh_line_8102001_200900298 |  | bal_1P_2AC | 316.8 | OPEN | node_8102001_200900508 | node_8102001_200900298 | AD | 8102001
oh_line_8102001_200900301 |  | bal_1P_2AC | 422.40000000000003 | OPEN | node_8102001_201011692 | node_8102001_200900301 | AD | 8102001
oh_line_8102001_200900302 |  | bal_1P_2AC | 158.4 | OPEN | node_8102001_200900301 | node_intto1_8102001_200900302 | AD | 8102001
oh_line_8102001_200900304 |  | bal_1P_2AC | 158.4 | OPEN | node_8102001_200900302 | node_8102001_200900304 | AD | 8102001
oh_line_8102001_200900305 |  | bal_1P_2AC | 158.4 | OPEN | node_8102001_200900304 | node_8102001_200900305 | AD | 8102001
oh_line_8102001_200900306 |  | bal_1P_1/0AC | 264 | OPEN | node_8102001_200900305 | node_8102001_200900306 | AD | 8102001
oh_line_8102001_200900307 |  | bal_1P_2AC | 105.60000000000001 | OPEN | node_8102001_200900301 | node_8102001_200900307 | AD | 8102001
oh_line_8102001_200900308 |  | bal_1P_2AC | 264 | OPEN | node_8102001_200900307 | node_8102001_200900308 | AD | 8102001
oh_line_8102001_200900309 |  | bal_1P_2AC | 264 | OPEN | node_8102001_200900308 | node_8102001_200900309 | AD | 8102001
oh_line_8102001_200900310 |  | bal_1P_2AC | 264 | OPEN | node_8102001_200900309 | node_8102001_200900310 | AD | 8102001
oh_line_8102001_200900311 |  | bal_1P_2AC | 422.40000000000003 | OPEN | node_8102001_200900310 | node_8102001_200900311 | AD | 8102001
oh_line_8102001_200900312 |  | bal_1P_2AC | 158.4 | OPEN | node_8102001_200900311 | node_8102001_200900312 | AD | 8102001
oh_line_8102001_200900313 |  | bal_1P_1/0AA | 264 | OPEN | node_8102001_200900312 | node_intto1_8102001_200900313 | AD | 8102001
oh_line_8102001_200900314 |  | bal_1P_1/0AA | 316.8 | OPEN | node_8102001_200900313 | node_8102001_200900314 | AD | 8102001
oh_line_8102001_200900315 |  | bal_1P_2AC | 264 | OPEN | node_8102001_200900312 | node_8102001_200900315 | AD | 8102001
oh_line_8102001_200900317 |  | bal_1P_2AC | 211.20000000000002 | OPEN | node_8102001_200900315 | node_8102001_200900317 | AD | 8102001
oh_line_8102001_200900318 |  | bal_1P_2AC | 211.20000000000002 | OPEN | node_8102001_200900317 | node_8102001_200900318 | AD | 8102001
oh_line_8102001_200900319 |  | bal_1P_2AC | 52.800000000000004 | OPEN | node_8102001_200900318 | node_8102001_200900319 | AD | 8102001
oh_line_8102001_200900320 |  | bal_1P_2AC | 158.4 | OPEN | node_8102001_200900296 | node_8102001_200900320 | AD | 8102001
oh_line_8102001_200900321 |  | bal_1P_2AC | 105.60000000000001 | OPEN | node_8102001_200900319 | node_8102001_200900321 | AD | 8102001
oh_line_8102001_200900322 |  | bal_1P_2AC | 211.20000000000002 | OPEN | node_8102001_200900321 | node_8102001_200900322 | AD | 8102001
oh_line_8102001_200900323 |  | bal_1P_2AC | 158.4 | OPEN | node_8102001_200900322 | node_8102001_200900323 | AD | 8102001
oh_line_8102001_200900324 |  | bal_1P_2AC | 264 | OPEN | node_8102001_200900323 | node_8102001_200900324 | AD | 8102001
oh_line_8102001_200900325 |  | bal_1P_2AC | 264 | OPEN | node_8102001_200900324 | node_8102001_200900325 | AD | 8102001
oh_line_8102001_200900326 |  | bal_1P_1/0AC | 264 | OPEN | node_8102001_200900325 | node_8102001_200900326 | AD | 8102001
oh_line_8102001_200900327 |  | bal_1P_1/0AC | 211.20000000000002 | OPEN | node_8102001_200900326 | node_8102001_200900327 | AD | 8102001
oh_line_8102001_200900329 |  | bal_1P_2AC | 369.6 | OPEN | node_8102001_200900325 | node_8102001_200900329 | AD | 8102001
oh_line_8102001_200900330 |  | bal_1P_4ACW | 369.6 | OPEN | node_8102001_200900329 | node_8102001_200900330 | AD | 8102001
oh_line_8102001_200900349 |  | bal_1P_2AC | 158.4 | OPEN | node_8102001_200900320 | node_8102001_200900349 | AD | 8102001
oh_line_8102001_200900369 |  | bal_1P_2AC | 158.4 | OPEN | node_8102001_200900349 | node_8102001_200900369 | AD | 8102001
oh_line_8102001_200900406 |  | bal_1P_2AC | 211.20000000000002 | OPEN | node_8102001_200900369 | node_8102001_200900406 | AD | 8102001
oh_line_8102001_200900445 |  | bal_1P_2AC | 264 | OPEN | node_8102001_200900406 | node_8102001_200900445 | AD | 8102001
oh_line_8102001_200900446 |  | bal_1P_1/0AC | 52.800000000000004 | OPEN | node_8102001_200900445 | node_8102001_200900446 | AD | 8102001
oh_line_8102001_200900447 |  | bal_1P_1/0AC | 264 | OPEN | node_8102001_200900446 | node_8102001_200900447 | AD | 8102001
oh_line_8102001_200900448 |  | bal_1P_2AC | 105.60000000000001 | OPEN | node_8102001_200900445 | node_8102001_200900448 | AD | 8102001
oh_line_8102001_200900477 |  | bal_1P_2AC | 211.20000000000002 | OPEN | node_8102001_200900448 | node_8102001_200900477 | AD | 8102001
oh_line_8102001_200900504 |  | bal_1P_2AC | 264 | OPEN | node_8102001_200900477 | node_8102001_200900504 | AD | 8102001
oh_line_8102001_200900505 |  | bal_1P_2AC | 264 | OPEN | node_8102001_200900504 | node_8102001_200900505 | AD | 8102001
oh_line_8102001_200900506 |  | bal_1P_1/0AA | 105.60000000000001 | OPEN | node_8102001_200900505 | node_8102001_200900506 | AD | 8102001
oh_line_8102001_200900507 |  | bal_1P_1/0AA | 316.8 | OPEN | node_8102001_200900506 | node_8102001_200900507 | AD | 8102001
oh_line_8102001_200900508 |  | bal_1P_2AC | 211.20000000000002 | OPEN | node_8102001_200900505 | node_8102001_200900508 | AD | 8102001
oh_line_8102001_200900649 |  | bal_3P_477AL | 158.4 | OPEN | node_8102001_200900685 | node_8102001_200900649 | ABCD | 8102001
oh_line_8102001_200900650 |  | bal_3P_477AL | 52.800000000000004 | OPEN | node_8102001_200900685 | node_8102001_200900650 | ABCD | 8102001
oh_line_8102001_200900651 |  | bal_3P_477AL | 264 | OPEN | node_8102001_200900650 | node_8102001_200900651 | ABCD | 8102001
oh_line_8102001_200900685 |  | bal_3P_477AL | 52.800000000000004 | OPEN | node_SOURCE_8102001 | node_8102001_200900685 | ABCD | 8102001
oh_line_8102001_200900746 |  | bal_3P_477AL | 105.60000000000001 | OPEN | node_8102001_200900651 | node_8102001_200900746 | ABCD | 8102001
oh_line_8102001_200901003 |  | bal_1P_2AC | 264 | OPEN | node_8102001_200899535 | node_intto1_8102001_200901003 | AD | 8102001
oh_line_8102001_200901004 |  | bal_1P_2AC | 158.4 | OPEN | node_8102001_200901029 | node_intto1_8102001_200901004 | AD | 8102001
oh_line_8102001_200901005 |  | bal_1P_2AC | 686.4 | OPEN | node_8102001_200901004 | node_8102001_200901005 | AD | 8102001
oh_line_8102001_200901006 |  | bal_1P_2AC | 158.4 | OPEN | node_8102001_200901005 | node_8102001_200901006 | AD | 8102001
oh_line_8102001_200901007 |  | bal_1P_2AC | 105.60000000000001 | OPEN | node_8102001_200901006 | node_8102001_200901007 | AD | 8102001
oh_line_8102001_200901009 |  | bal_1P_2AC | 264 | OPEN | node_8102001_200901007 | node_8102001_200901009 | AD | 8102001
oh_line_8102001_200901010 |  | bal_1P_1/0AA | 52.800000000000004 | OPEN | node_8102001_200901009 | node_8102001_200901010 | AD | 8102001
oh_line_8102001_200901011 |  | bal_1P_1/0AA | 264 | OPEN | node_8102001_200901010 | node_8102001_200901011 | AD | 8102001
oh_line_8102001_200901012 |  | bal_1P_1/0AA | 264 | OPEN | node_8102001_200901011 | node_8102001_200901012 | AD | 8102001
oh_line_8102001_200901014 |  | bal_1P_1/0AC | 211.20000000000002 | OPEN | node_8102001_200901009 | node_8102001_200901014 | AD | 8102001
oh_line_8102001_200901017 |  | bal_1P_2AC | 158.4 | OPEN | node_8102001_200901003 | node_8102001_200901017 | AD | 8102001
oh_line_8102001_200901018 |  | bal_1P_2AC | 528 | OPEN | node_8102001_200901017 | node_8102001_200901018 | AD | 8102001
oh_line_8102001_200901019 |  | bal_1P_2AC | 158.4 | OPEN | node_8102001_200901017 | node_8102001_200901019 | AD | 8102001
oh_line_8102001_200901020 |  | bal_1P_2AC | 158.4 | OPEN | node_8102001_200901019 | node_intto1_8102001_200901020 | AD | 8102001
oh_line_8102001_200901021 |  | bal_1P_2AC | 158.4 | OPEN | node_8102001_200901020 | node_8102001_200901021 | AD | 8102001
oh_line_8102001_200901022 |  | bal_1P_2AC | 158.4 | OPEN | node_8102001_200901021 | node_8102001_200901022 | AD | 8102001
oh_line_8102001_200901023 |  | bal_1P_2AC | 158.4 | OPEN | node_8102001_200901022 | node_8102001_200901023 | AD | 8102001
oh_line_8102001_200901024 |  | bal_1P_2AC | 369.6 | OPEN | node_8102001_200901023 | node_8102001_200901024 | AD | 8102001
oh_line_8102001_200901025 |  | bal_1P_2AC | 264 | OPEN | node_8102001_200901024 | node_8102001_200901025 | AD | 8102001
oh_line_8102001_200901026 |  | bal_1P_2AC | 158.4 | OPEN | node_8102001_312066404 | node_8102001_200901026 | AD | 8102001
oh_line_8102001_200901027 |  | bal_1P_2AC | 264 | OPEN | node_8102001_200901026 | node_8102001_200901027 | AD | 8102001
oh_line_8102001_200901029 |  | bal_1P_2AC | 158.4 | OPEN | node_8102001_201054921 | node_8102001_200901029 | AD | 8102001
oh_line_8102001_200901909 |  | bal_1P_6CU | 105.60000000000001 | OPEN | node_8102001_200901910 | node_8102001_200901909 | AD | 8102001
oh_line_8102001_200901910 |  | bal_1P_6CU | 158.4 | OPEN | node_8102001_200901914 | node_8102001_200901910 | AD | 8102001
oh_line_8102001_200901911 |  | bal_1P_1/0AA | 0 | OPEN | node_8102001_200901910 | node_8102001_200901911 | AD | 8102001
oh_line_8102001_200901912 |  | bal_1P_1/0AA | 158.4 | OPEN | node_8102001_200901911 | node_8102001_200901912 | AD | 8102001
oh_line_8102001_200901914 |  | bal_1P_6CU | 158.4 | OPEN | node_8102001_200901915 | node_8102001_200901914 | AD | 8102001
oh_line_8102001_200901915 |  | bal_1P_6CU | 158.4 | OPEN | node_8102001_201053897 | node_8102001_200901915 | AD | 8102001
oh_line_8102001_200901917 |  | bal_1P_6CU | 158.4 | OPEN | node_8102001_200901918 | node_8102001_200901917 | AD | 8102001
oh_line_8102001_200901918 |  | bal_1P_6CU | 158.4 | OPEN | node_8102001_200901919 | node_8102001_200901918 | AD | 8102001
oh_line_8102001_200901919 |  | bal_1P_6CU | 158.4 | OPEN | node_8102001_200901920 | node_8102001_200901919 | AD | 8102001
oh_line_8102001_200901920 |  | bal_1P_6CU | 158.4 | OPEN | node_8102001_200899612 | node_8102001_200901920 | AD | 8102001
oh_line_8102001_200915547 |  | bal_3P_1/0AC | 105.60000000000001 | OPEN | node_8102001_200899652 | node_intto1_8102001_200915547 | ABCD | 8102001
oh_line_8102001_200942036 |  | bal_3P_477AL | 316.8 | OPEN | node_8102001_200942037 | node_8102001_200942036 | ABCD | 8102001
oh_line_8102001_200942037 |  | bal_3P_477AL | 264 | OPEN | node_8102001_200942038 | node_8102001_200942037 | ABCD | 8102001
oh_line_8102001_200942038 |  | bal_3P_477AL | 264 | OPEN | node_8102001_200897178 | node_8102001_200942038 | ABCD | 8102001
oh_line_8102001_200950349 |  | bal_3P_1/0AA | 264 | OPEN | node_8102001_200896594 | node_8102001_200950349 | ABCD | 8102001
oh_line_8102001_200950350 |  | bal_3P_1/0AA | 105.60000000000001 | OPEN | node_8102001_312073173 | node_intto1_8102001_200950350 | ABCD | 8102001
oh_line_8102001_200954293 |  | bal_3P_477AL | 52.800000000000004 | OPEN | node_8102001_200897188 | node_intto1_8102001_200954293 | ABCD | 8102001
oh_line_8102001_200960062 |  | bal_3P_1/0AA | 105.60000000000001 | OPEN | node_8102001_200899647 | node_8102001_200960062 | ABCD | 8102001
oh_line_8102001_200965058 |  | bal_1P_6CU | 105.60000000000001 | OPEN | node_8102001_200901909 | node_8102001_200965058 | AD | 8102001
oh_line_8102001_201011692 |  | bal_1P_2AC | 264 | OPEN | node_8102001_200900298 | node_8102001_201011692 | AD | 8102001
oh_line_8102001_201026839 |  | bal_1P_2CU | 211.20000000000002 | OPEN | node_8102001_201026840 | node_8102001_201026839 | AD | 8102001
oh_line_8102001_201026840 |  | bal_1P_2CU | 211.20000000000002 | OPEN | node_8102001_201026841 | node_8102001_201026840 | AD | 8102001
oh_line_8102001_201026841 |  | bal_1P_2CU | 158.4 | OPEN | node_8102001_200899622 | node_8102001_201026841 | AD | 8102001
oh_line_8102001_201026842 |  | bal_1P_2AC | 158.4 | OPEN | node_8102001_200899523 | node_8102001_201026842 | AD | 8102001
oh_line_8102001_201034308 |  | bal_1P_2AC | 158.4 | OPEN | node_8102001_200896576 | node_8102001_201034308 | AD | 8102001
oh_line_8102001_201053897 |  | bal_1P_6CU | 158.4 | OPEN | node_8102001_200901917 | node_8102001_201053897 | AD | 8102001
oh_line_8102001_201054921 |  | bal_1P_2AC | 158.4 | OPEN | node_8102001_200901027 | node_8102001_201054921 | AD | 8102001
oh_line_8102001_311854695 |  | bal_1P_2AC | 158.4 | OPEN | node_8102001_200899572 | node_8102001_311854695 | AD | 8102001
oh_line_8102001_312000255 |  | bal_1P_DELTACUST | 0 | OPEN | node_8102001_200899609 | node_8102001_312000255 | AN | 8102001
oh_line_8102001_312066404 |  | bal_1P_2AC | 105.60000000000001 | OPEN | node_8102001_200901025 | node_8102001_312066404 | AD | 8102001
oh_line_8102001_312073173 |  | bal_3P_1/0AA | 105.60000000000001 | OPEN | node_8102001_200950349 | node_8102001_312073173 | ABCD | 8102001
oh_line_TAP_OH_916140 |  | unb_TAPWIRE_OH | 52.800000000000004 | OPEN | node_8102001_200896569 | node_1316723_873_15291437_938 | AN | 8102001
oh_line_TAP_OH_916141 |  | unb_TAPWIRE_OH | 52.800000000000004 | OPEN | node_8102001_200896571 | node_1316896_437_15291532_071 | AN | 8102001
oh_line_TAP_OH_916142 |  | unb_TAPWIRE_OH | 52.800000000000004 | OPEN | node_8102001_200896573 | node_1317161_587_15291764_593 | AN | 8102001
oh_line_TAP_OH_916143 |  | unb_TAPWIRE_OH | 52.800000000000004 | OPEN | node_8102001_200896579 | node_1317908_689_15292270_483 | AN | 8102001
oh_line_TAP_OH_916347 |  | unb_TAPWIRE_OH | 52.800000000000004 | OPEN | node_8102001_200897197 | node_1308454_458_15297266_673 | AN | 8102001
oh_line_TAP_OH_916348 |  | unb_TAPWIRE_OH | 52.800000000000004 | OPEN | node_8102001_200897201 | node_1308087_392_15297407_012 | AN | 8102001
oh_line_TAP_OH_916349 |  | unb_TAPWIRE_OH | 0 | OPEN | node_8102001_200897203 | node_1307789_519_15297752_969 | AN | 8102001
oh_line_TAP_OH_916355 |  | unb_TAPWIRE_OH | 52.800000000000004 | OPEN | node_8102001_200897219 | node_1308209_623_15296310_895 | ABCN | 8102001
oh_line_TAP_OH_916725 |  | unb_TAPWIRE_OH | 52.800000000000004 | OPEN | node_8102001_200898349 | node_1314735_947_15289914_095 | AN | 8102001
oh_line_TAP_OH_916750 |  | unb_TAPWIRE_OH | 0 | OPEN | node_8102001_200898435 | node_1318513_895_15292981_787 | AN | 8102001
oh_line_TAP_OH_916751 |  | unb_TAPWIRE_OH | 52.800000000000004 | OPEN | node_8102001_200898436 | node_1318269_406_15292837_879 | AN | 8102001
oh_line_TAP_OH_916752 |  | unb_TAPWIRE_OH | 52.800000000000004 | OPEN | node_8102001_200898437 | node_1317897_742_15292804_364 | AN | 8102001
oh_line_TAP_OH_917148 |  | unb_TAPWIRE_OH | 52.800000000000004 | OPEN | node_8102001_200899511 | node_1309739_085_15291335_018 | AN | 8102001
oh_line_TAP_OH_917149 |  | unb_TAPWIRE_OH | 52.800000000000004 | OPEN | node_8102001_200899512 | node_1309946_77_15291220_922 | AN | 8102001
oh_line_TAP_OH_917150 |  | unb_TAPWIRE_OH | 52.800000000000004 | OPEN | node_8102001_200899516 | node_1310537_748_15290932_588 | AN | 8102001
oh_line_TAP_OH_917151 |  | unb_TAPWIRE_OH | 52.800000000000004 | OPEN | node_8102001_200899518 | node_1310696_159_15291035_109 | AN | 8102001
oh_line_TAP_OH_917152 |  | unb_TAPWIRE_OH | 52.800000000000004 | OPEN | node_8102001_200899520 | node_1310921_866_15291074_607 | AN | 8102001
oh_line_TAP_OH_917153 |  | unb_TAPWIRE_OH | 52.800000000000004 | OPEN | node_8102001_200899522 | node_1311049_482_15290865_809 | AN | 8102001
oh_line_TAP_OH_917154 |  | unb_TAPWIRE_OH | 52.800000000000004 | OPEN | node_8102001_200899525 | node_1311570_747_15290790_66 | AN | 8102001
oh_line_TAP_OH_917155 |  | unb_TAPWIRE_OH | 52.800000000000004 | OPEN | node_8102001_200899528 | node_1311879_437_15290634_376 | AN | 8102001
oh_line_TAP_OH_917156 |  | unb_TAPWIRE_OH | 52.800000000000004 | OPEN | node_8102001_200899533 | node_1312375_082_15290521_04 | AN | 8102001
oh_line_TAP_OH_917157 |  | unb_TAPWIRE_OH | 52.800000000000004 | OPEN | node_8102001_200899536 | node_1312901_489_15290530_177 | AN | 8102001
oh_line_TAP_OH_917158 |  | unb_TAPWIRE_OH | 52.800000000000004 | OPEN | node_8102001_200899537 | node_1313017_517_15290447_107 | AN | 8102001
oh_line_TAP_OH_917159 |  | unb_TAPWIRE_OH | 52.800000000000004 | OPEN | node_8102001_200899539 | node_1313060_864_15290932_348 | AN | 8102001
oh_line_TAP_OH_917160 |  | unb_TAPWIRE_OH | 52.800000000000004 | OPEN | node_8102001_200899543 | node_1313516_487_15290480_029 | AN | 8102001
oh_line_TAP_OH_917161 |  | unb_TAPWIRE_OH | 52.800000000000004 | OPEN | node_8102001_200899545 | node_1313707_704_15290480_992 | AN | 8102001
oh_line_TAP_OH_917162 |  | unb_TAPWIRE_OH | 52.800000000000004 | OPEN | node_8102001_200899547 | node_1313939_428_15290489_92 | AN | 8102001
oh_line_TAP_OH_917163 |  | unb_TAPWIRE_OH | 52.800000000000004 | OPEN | node_8102001_200899551 | node_1314347_675_15290560_282 | AN | 8102001
oh_line_TAP_OH_917164 |  | unb_TAPWIRE_OH | 52.800000000000004 | OPEN | node_8102001_200899554 | node_1314717_975_15290597_483 | AN | 8102001
oh_line_TAP_OH_917166 |  | unb_TAPWIRE_OH | 52.800000000000004 | OPEN | node_8102001_200899566 | node_1316731_309_15291714_915 | AN | 8102001
oh_line_TAP_OH_917167 |  | unb_TAPWIRE_OH | 52.800000000000004 | OPEN | node_8102001_200899567 | node_1316990_944_15291816_697 | AN | 8102001
oh_line_TAP_OH_917168 |  | unb_TAPWIRE_OH | 52.800000000000004 | OPEN | node_8102001_200899573 | node_1318168_5_15292609_705 | AN | 8102001
oh_line_TAP_OH_917169 |  | unb_TAPWIRE_OH | 52.800000000000004 | OPEN | node_8102001_200899577 | node_1318883_325_15293088_366 | AN | 8102001
oh_line_TAP_OH_917170 |  | unb_TAPWIRE_OH | 52.800000000000004 | OPEN | node_8102001_200899582 | node_1319987_658_15293751_772 | AN | 8102001
oh_line_TAP_OH_917171 |  | unb_TAPWIRE_OH | 52.800000000000004 | OPEN | node_8102001_200899585 | node_1320624_766_15293991_272 | AN | 8102001
oh_line_TAP_OH_917172 |  | unb_TAPWIRE_OH | 52.800000000000004 | OPEN | node_8102001_200899586 | node_1320877_481_15294067_619 | AN | 8102001
oh_line_TAP_OH_917173 |  | unb_TAPWIRE_OH | 52.800000000000004 | OPEN | node_8102001_200899588 | node_1321298_178_15294261_001 | AN | 8102001
oh_line_TAP_OH_917174 |  | unb_TAPWIRE_OH | 52.800000000000004 | OPEN | node_8102001_200899590 | node_1321722_285_15294255_622 | AN | 8102001
oh_line_TAP_OH_917175 |  | unb_TAPWIRE_OH | 52.800000000000004 | OPEN | node_8102001_200899592 | node_1322037_309_15294223_669 | AN | 8102001
oh_line_TAP_OH_917176 |  | unb_TAPWIRE_OH | 52.800000000000004 | OPEN | node_8102001_200899594 | node_1322582_212_15294192_422 | AN | 8102001
oh_line_TAP_OH_917182 |  | unb_TAPWIRE_OH | 52.800000000000004 | OPEN | node_8102001_200899614 | node_1303451_789_15295082_896 | AN | 8102001
oh_line_TAP_OH_917183 |  | unb_TAPWIRE_OH | 52.800000000000004 | OPEN | node_8102001_200899622 | node_1304243_038_15294564_376 | AN | 8102001
oh_line_TAP_OH_917190 |  | unb_TAPWIRE_OH | 52.800000000000004 | OPEN | node_8102001_200899645 | node_1305556_203_15293390_59 | ABCN | 8102001
oh_line_TAP_OH_917194 |  | unb_TAPWIRE_OH | 52.800000000000004 | OPEN | node_8102001_200899652 | node_1306054_877_15293009_824 | ABCN | 8102001
oh_line_TAP_OH_917195 |  | unb_TAPWIRE_OH | 52.800000000000004 | OPEN | node_8102001_200899656 | node_1306262_608_15292607_786 | ABCN | 8102001
oh_line_TAP_OH_917201 |  | unb_TAPWIRE_OH | 52.800000000000004 | OPEN | node_8102001_200899499 | node_1306384_297_15292587_192 | ABCN | 8102001
oh_line_TAP_OH_917409 |  | unb_TAPWIRE_OH | 52.800000000000004 | OPEN | node_8102001_200900302 | node_1312056_021_15293209_211 | AN | 8102001
oh_line_TAP_OH_917410 |  | unb_TAPWIRE_OH | 52.800000000000004 | OPEN | node_8102001_200900305 | node_1312280_49_15293017_01 | AN | 8102001
oh_line_TAP_OH_917411 |  | unb_TAPWIRE_OH | 52.800000000000004 | OPEN | node_8102001_200900306 | node_1312534_44_15292927_248 | AN | 8102001
oh_line_TAP_OH_917412 |  | unb_TAPWIRE_OH | 0 | OPEN | node_8102001_200900307 | node_1311938_724_15293353_762 | AN | 8102001
oh_line_TAP_OH_917413 |  | unb_TAPWIRE_OH | 52.800000000000004 | OPEN | node_8102001_200900308 | node_1312161_238_15293529_625 | AN | 8102001
oh_line_TAP_OH_917414 |  | unb_TAPWIRE_OH | 52.800000000000004 | OPEN | node_8102001_200900309 | node_1312321_76_15293712_95 | AN | 8102001
oh_line_TAP_OH_917415 |  | unb_TAPWIRE_OH | 52.800000000000004 | OPEN | node_8102001_200900310 | node_1312442_73_15293941_895 | AN | 8102001
oh_line_TAP_OH_917416 |  | unb_TAPWIRE_OH | 52.800000000000004 | OPEN | node_8102001_200900311 | node_1312712_908_15294223_092 | AN | 8102001
oh_line_TAP_OH_917417 |  | unb_TAPWIRE_OH | 52.800000000000004 | OPEN | node_8102001_200900313 | node_1312986_464_15294086_721 | AN | 8102001
oh_line_TAP_OH_917418 |  | unb_TAPWIRE_OH | 52.800000000000004 | OPEN | node_8102001_200900314 | node_1313270_631_15294304_003 | AN | 8102001
oh_line_TAP_OH_917419 |  | unb_TAPWIRE_OH | 52.800000000000004 | OPEN | node_8102001_200900315 | node_1312974_535_15294511_466 | AN | 8102001
oh_line_TAP_OH_917420 |  | unb_TAPWIRE_OH | 0 | OPEN | node_8102001_200900317 | node_1313173_714_15294638_045 | AN | 8102001
oh_line_TAP_OH_917421 |  | unb_TAPWIRE_OH | 52.800000000000004 | OPEN | node_8102001_200900319 | node_1313365_012_15294821_867 | AN | 8102001
oh_line_TAP_OH_917422 |  | unb_TAPWIRE_OH | 0 | OPEN | node_8102001_200900320 | node_1309482_911_15292049_738 | AN | 8102001
oh_line_TAP_OH_917423 |  | unb_TAPWIRE_OH | 52.800000000000004 | OPEN | node_8102001_200900321 | node_1313464_991_15294916_756 | AN | 8102001
oh_line_TAP_OH_917424 |  | unb_TAPWIRE_OH | 52.800000000000004 | OPEN | node_8102001_200900323 | node_1313644_878_15295231_509 | AN | 8102001
oh_line_TAP_OH_917425 |  | unb_TAPWIRE_OH | 52.800000000000004 | OPEN | node_8102001_200900325 | node_1314003_24_15295601_053 | AN | 8102001
oh_line_TAP_OH_917426 |  | unb_TAPWIRE_OH | 52.800000000000004 | OPEN | node_8102001_200900326 | node_1314276_826_15295695_64 | AN | 8102001
oh_line_TAP_OH_917427 |  | unb_TAPWIRE_OH | 52.800000000000004 | OPEN | node_8102001_200900327 | node_1314471_324_15295886_242 | AN | 8102001
oh_line_TAP_OH_917428 |  | unb_TAPWIRE_OH | 52.800000000000004 | OPEN | node_8102001_200900330 | node_1313624_351_15296016_208 | AN | 8102001
oh_line_TAP_OH_917463 |  | unb_TAPWIRE_OH | 52.800000000000004 | OPEN | node_8102001_200900446 | node_1310040_608_15292553_716 | AN | 8102001
oh_line_TAP_OH_917464 |  | unb_TAPWIRE_OH | 52.800000000000004 | OPEN | node_8102001_200900447 | node_1310049_31_15292838_486 | AN | 8102001
oh_line_TAP_OH_917465 |  | unb_TAPWIRE_OH | 52.800000000000004 | OPEN | node_8102001_200900448 | node_1310137_023_15292580_233 | AN | 8102001
oh_line_TAP_OH_917472 |  | unb_TAPWIRE_OH | 52.800000000000004 | OPEN | node_8102001_200900477 | node_1310340_124_15292587_275 | AN | 8102001
oh_line_TAP_OH_917485 |  | unb_TAPWIRE_OH | 52.800000000000004 | OPEN | node_8102001_200900504 | node_1310626_552_15292573_475 | AN | 8102001
oh_line_TAP_OH_917486 |  | unb_TAPWIRE_OH | 52.800000000000004 | OPEN | node_8102001_200900507 | node_1310806_862_15292211_518 | AN | 8102001
oh_line_TAP_OH_917487 |  | unb_TAPWIRE_OH | 52.800000000000004 | OPEN | node_8102001_200900508 | node_1311070_734_15292627_043 | AN | 8102001
oh_line_TAP_OH_917563 |  | unb_TAPWIRE_OH | 52.800000000000004 | OPEN | node_8102001_200900746 | node_1308300_183_15296480_283 | ABCN | 8102001
oh_line_TAP_OH_917675 |  | unb_TAPWIRE_OH | 52.800000000000004 | OPEN | node_8102001_200901007 | node_1310026_22_15288562_933 | AN | 8102001
oh_line_TAP_OH_917676 |  | unb_TAPWIRE_OH | 52.800000000000004 | OPEN | node_8102001_200901012 | node_1309702_203_15289153_476 | AN | 8102001
oh_line_TAP_OH_917677 |  | unb_TAPWIRE_OH | 52.800000000000004 | OPEN | node_8102001_200901014 | node_1309539_183_15288521_142 | AN | 8102001
oh_line_TAP_OH_917678 |  | unb_TAPWIRE_OH | 52.800000000000004 | OPEN | node_8102001_200901018 | node_1313243_558_15290064_535 | AN | 8102001
oh_line_TAP_OH_917679 |  | unb_TAPWIRE_OH | 52.800000000000004 | OPEN | node_8102001_200901019 | node_1312693_657_15289899_063 | AN | 8102001
oh_line_TAP_OH_917681 |  | unb_TAPWIRE_OH | 52.800000000000004 | OPEN | node_8102001_200901026 | node_1311360_679_15289495_016 | AN | 8102001
oh_line_TAP_OH_917682 |  | unb_TAPWIRE_OH | 52.800000000000004 | OPEN | node_8102001_200901027 | node_1311186_013_15289308_969 | AN | 8102001
oh_line_TAP_OH_917683 |  | unb_TAPWIRE_OH | 52.800000000000004 | OPEN | node_8102001_200901029 | node_1310937_517_15289083_964 | AN | 8102001
oh_line_TAP_OH_917878 |  | unb_TAPWIRE_OH | 52.800000000000004 | OPEN | node_8102001_200901912 | node_1302044_586_15295797_853 | AN | 8102001
oh_line_TAP_OH_917880 |  | unb_TAPWIRE_OH | 0 | OPEN | node_8102001_200901915 | node_1302411_323_15295776_482 | AN | 8102001
oh_line_TAP_OH_917881 |  | unb_TAPWIRE_OH | 52.800000000000004 | OPEN | node_8102001_200901918 | node_1302805_841_15295595_593 | AN | 8102001
oh_line_TAP_OH_932147 |  | unb_TAPWIRE_OH | 0 | OPEN | node_8102001_201026842 | node_1311378_399_15290780_056 | AN | 8102001
oh_line_TAP_OH_936050 |  | unb_TAPWIRE_OH | 0 | OPEN | node_8102001_201054921 | node_1311051_931_15289195_093 | AN | 8102001
oh_line_TAP_OH_1248792 |  | unb_TAPWIRE_OH | 52.800000000000004 | OPEN | node_8102001_200898455 | node_1308371_658_15290760_752 | AN | 8102001
oh_line_TAP_OH_2138122 |  | unb_TAPWIRE_OH | 52.800000000000004 | OPEN | node_8102001_200899603 | node_1306413_732_15292268_353 | ABCN | 8102001
oh_line_TAP_OH_2138123 |  | unb_TAPWIRE_OH | 52.800000000000004 | OPEN | node_8102001_200899603 | node_1306397_081_15292245_032 | ABCN | 8102001
oh_line_TAP_OH_2138124 |  | unb_TAPWIRE_OH | 52.800000000000004 | OPEN | node_8102001_200899603 | node_1306430_322_15292283_049 | ABCN | 8102001
oh_line_TAP_OH_2138140 |  | unb_TAPWIRE_OH | 105.60000000000001 | OPEN | node_8102001_200897228 | node_1308433_012_15295399_473 | ABCN | 8102001
oh_line_TAP_OH_2138141 |  | unb_TAPWIRE_OH | 105.60000000000001 | OPEN | node_8102001_200897228 | node_1308451_644_15295408_811 | ABCN | 8102001
oh_line_TAP_OH_2138142 |  | unb_TAPWIRE_OH | 105.60000000000001 | OPEN | node_8102001_200897228 | node_1308413_256_15295396_909 | ABCN | 8102001
oh_line_TAP_OH_2138169 |  | unb_TAPWIRE_OH | 105.60000000000001 | OPEN | node_8102001_200899084 | node_1308295_361_15294320_251 | ABCN | 8102001
oh_line_TAP_OH_2138170 |  | unb_TAPWIRE_OH | 105.60000000000001 | OPEN | node_8102001_200899084 | node_1308291_999_15294346_455 | ABCN | 8102001
oh_line_TAP_OH_2138171 |  | unb_TAPWIRE_OH | 105.60000000000001 | OPEN | node_8102001_200899084 | node_1308293_55_15294293_714 | ABCN | 8102001
oh_line_TAP_OH_2138263 |  | unb_TAPWIRE_OH | 105.60000000000001 | OPEN | node_8102001_200896589 | node_1305907_168_15293768_706 | ABCN | 8102001
oh_line_TAP_OH_2138264 |  | unb_TAPWIRE_OH | 105.60000000000001 | OPEN | node_8102001_200896589 | node_1305896_31_15293751_616 | ABCN | 8102001
oh_line_TAP_OH_2138270 |  | unb_TAPWIRE_OH | 105.60000000000001 | OPEN | node_8102001_200899647 | node_1305476_448_15293146_86 | ABCN | 8102001
oh_line_TAP_OH_2138271 |  | unb_TAPWIRE_OH | 105.60000000000001 | OPEN | node_8102001_200899647 | node_1305491_499_15293164_377 | ABCN | 8102001
oh_line_TAP_OH_2138272 |  | unb_TAPWIRE_OH | 105.60000000000001 | OPEN | node_8102001_200899647 | node_1305458_566_15293135_13 | ABCN | 8102001
oh_line_TAP_OH_2138279 |  | unb_TAPWIRE_OH | 52.800000000000004 | OPEN | node_8102001_200899625 | node_1304623_092_15294276_04 | ABCN | 8102001
oh_line_TAP_OH_2138280 |  | unb_TAPWIRE_OH | 52.800000000000004 | OPEN | node_8102001_200899625 | node_1304623_636_15294264_637 | ABCN | 8102001
oh_line_TAP_OH_2138281 |  | unb_TAPWIRE_OH | 52.800000000000004 | OPEN | node_8102001_200899625 | node_1304621_72_15294287_224 | ABCN | 8102001
oh_line_TAP_OH_2138290 |  | unb_TAPWIRE_OH | 105.60000000000001 | OPEN | node_8102001_200900297 | node_1309569_642_15291956_645 | ABCN | 8102001
oh_line_TAP_OH_2138291 |  | unb_TAPWIRE_OH | 105.60000000000001 | OPEN | node_8102001_200900297 | node_1309561_385_15291980_761 | ABCN | 8102001
oh_line_TAP_OH_2138292 |  | unb_TAPWIRE_OH | 105.60000000000001 | OPEN | node_8102001_200900297 | node_1309572_95_15291930_428 | ABCN | 8102001
oh_line_TAP_OH_2138302 |  | unb_TAPWIRE_OH | 105.60000000000001 | OPEN | node_8102001_200899610 | node_1306072_398_15293305_978 | ABCN | 8102001
oh_line_TAP_OH_2138303 |  | unb_TAPWIRE_OH | 105.60000000000001 | OPEN | node_8102001_200899610 | node_1306088_495_15293321_719 | ABCN | 8102001
oh_line_TAP_OH_2138304 |  | unb_TAPWIRE_OH | 105.60000000000001 | OPEN | node_8102001_200899610 | node_1306053_849_15293296_331 | ABCN | 8102001
oh_line_TAP_OH_2138308 |  | unb_TAPWIRE_OH | 105.60000000000001 | OPEN | node_8102001_200897226 | node_1308194_595_15295874_464 | ABCN | 8102001
oh_line_TAP_OH_2138309 |  | unb_TAPWIRE_OH | 105.60000000000001 | OPEN | node_8102001_200897226 | node_1308178_055_15295859_582 | ABCN | 8102001
oh_line_TAP_OH_2138310 |  | unb_TAPWIRE_OH | 105.60000000000001 | OPEN | node_8102001_200897226 | node_1308213_403_15295883_124 | ABCN | 8102001
oh_line_TAP_OH_2141725 |  | unb_TAPWIRE_OH | 105.60000000000001 | OPEN | node_8102001_200897227 | node_1308051_847_15295671_617 | ABCN | 8102001
oh_line_TAP_OH_2141726 |  | unb_TAPWIRE_OH | 105.60000000000001 | OPEN | node_8102001_200897227 | node_1308062_462_15295649_247 | ABCN | 8102001
oh_line_TAP_OH_2141727 |  | unb_TAPWIRE_OH | 52.800000000000004 | OPEN | node_8102001_200897227 | node_1308045_929_15295696_963 | ABCN | 8102001
oh_line_TAP_OH_2141734 |  | unb_TAPWIRE_OH | 105.60000000000001 | OPEN | node_8102001_200899082 | node_1307914_03_15294333_872 | ABCN | 8102001
oh_line_TAP_OH_2141735 |  | unb_TAPWIRE_OH | 105.60000000000001 | OPEN | node_8102001_200899082 | node_1307900_655_15294314_055 | ABCN | 8102001
oh_line_TAP_OH_2141736 |  | unb_TAPWIRE_OH | 105.60000000000001 | OPEN | node_8102001_200899082 | node_1307930_739_15294348_409 | ABCN | 8102001
oh_line_TAP_OH_2141757 |  | unb_TAPWIRE_OH | 105.60000000000001 | OPEN | node_8102001_200899657 | node_1305988_638_15292252_738 | ABCN | 8102001
oh_line_TAP_OH_2141758 |  | unb_TAPWIRE_OH | 105.60000000000001 | OPEN | node_8102001_200899657 | node_1306004_982_15292237_84 | ABCN | 8102001
oh_line_TAP_OH_2141759 |  | unb_TAPWIRE_OH | 105.60000000000001 | OPEN | node_8102001_200899657 | node_1305975_759_15292272_84 | ABCN | 8102001
oh_line_TAP_OH_2141760 |  | unb_TAPWIRE_OH | 52.800000000000004 | OPEN | node_8102001_200896583 | node_1306883_521_15294057_851 | ABCN | 8102001
oh_line_TAP_OH_2141761 |  | unb_TAPWIRE_OH | 52.800000000000004 | OPEN | node_8102001_200896583 | node_1306885_203_15294084_402 | ABCN | 8102001
oh_line_TAP_OH_2141762 |  | unb_TAPWIRE_OH | 52.800000000000004 | OPEN | node_8102001_200896583 | node_1306876_782_15294032_729 | ABCN | 8102001
oh_line_TAP_OH_2141766 |  | unb_TAPWIRE_OH | 105.60000000000001 | OPEN | node_8102001_200899640 | node_1305302_548_15293698_79 | ABCN | 8102001
oh_line_TAP_OH_2141767 |  | unb_TAPWIRE_OH | 105.60000000000001 | OPEN | node_8102001_200899640 | node_1305287_877_15293716_538 | ABCN | 8102001
oh_line_TAP_OH_2141768 |  | unb_TAPWIRE_OH | 105.60000000000001 | OPEN | node_8102001_200899640 | node_1305313_264_15293676_508 | ABCN | 8102001
oh_line_TAP_OH_2141783 |  | unb_TAPWIRE_OH | 52.800000000000004 | OPEN | node_8102001_200897220 | node_1308374_646_15296115_709 | ABCN | 8102001
oh_line_TAP_OH_2141784 |  | unb_TAPWIRE_OH | 52.800000000000004 | OPEN | node_8102001_200897220 | node_1308367_745_15296132_931 | ABCN | 8102001
oh_line_TAP_OH_2141785 |  | unb_TAPWIRE_OH | 52.800000000000004 | OPEN | node_8102001_200897220 | node_1308381_341_15296094_959 | ABCN | 8102001
oh_line_TAP_OH_2141799 |  | unb_TAPWIRE_OH | 105.60000000000001 | OPEN | node_8102001_200896594 | node_1307536_011_15292677_965 | ABCN | 8102001
oh_line_TAP_OH_2141800 |  | unb_TAPWIRE_OH | 105.60000000000001 | OPEN | node_8102001_200896594 | node_1307553_312_15292665_141 | ABCN | 8102001
oh_line_TAP_OH_2141801 |  | unb_TAPWIRE_OH | 105.60000000000001 | OPEN | node_8102001_200896594 | node_1307521_811_15292696_391 | ABCN | 8102001
oh_line_TAP_OH_2141821 |  | unb_TAPWIRE_OH | 105.60000000000001 | OPEN | node_8102001_200897189 | node_1307794_29_15295192_26 | ABCN | 8102001
oh_line_TAP_OH_2141822 |  | unb_TAPWIRE_OH | 105.60000000000001 | OPEN | node_8102001_200897189 | node_1307814_12_15295192_931 | ABCN | 8102001
oh_line_TAP_OH_2141823 |  | unb_TAPWIRE_OH | 105.60000000000001 | OPEN | node_8102001_200897189 | node_1307775_051_15295198_501 | ABCN | 8102001
oh_line_TAP_OH_2141824 |  | unb_TAPWIRE_OH | 52.800000000000004 | OPEN | node_8102001_200899627 | node_1304650_413_15294325_283 | ABCN | 8102001
oh_line_TAP_OH_2141825 |  | unb_TAPWIRE_OH | 52.800000000000004 | OPEN | node_8102001_200899627 | node_1304637_987_15294337_999 | ABCN | 8102001
oh_line_TAP_OH_2141826 |  | unb_TAPWIRE_OH | 52.800000000000004 | OPEN | node_8102001_200899627 | node_1304657_283_15294312_354 | ABCN | 8102001
oh_line_TAP_OH_2141857 |  | unb_TAPWIRE_OH | 105.60000000000001 | OPEN | node_8102001_200899607 | node_1306587_6_15293238_847 | ABCN | 8102001
oh_line_TAP_OH_2141858 |  | unb_TAPWIRE_OH | 105.60000000000001 | OPEN | node_8102001_200899607 | node_1306573_807_15293257_823 | ABCN | 8102001
oh_line_TAP_OH_2141859 |  | unb_TAPWIRE_OH | 105.60000000000001 | OPEN | node_8102001_200899607 | node_1306597_234_15293215_683 | ABCN | 8102001
oh_line_TAP_OH_2141862 |  | unb_TAPWIRE_OH | 105.60000000000001 | OPEN | node_8102001_200899608 | node_1306331_237_15293422_065 | ABCN | 8102001
oh_line_TAP_OH_2141863 |  | unb_TAPWIRE_OH | 105.60000000000001 | OPEN | node_8102001_200899608 | node_1306315_059_15293437_282 | ABCN | 8102001
oh_line_TAP_OH_2141864 |  | unb_TAPWIRE_OH | 105.60000000000001 | OPEN | node_8102001_200899608 | node_1306343_894_15293401_71 | ABCN | 8102001
oh_line_TAP_OH_2141892 |  | unb_TAPWIRE_OH | 52.800000000000004 | OPEN | node_8102001_200899632 | node_1305043_008_15293877_393 | ABCN | 8102001
oh_line_TAP_OH_2141893 |  | unb_TAPWIRE_OH | 52.800000000000004 | OPEN | node_8102001_200899632 | node_1305045_448_15293858_934 | ABCN | 8102001
oh_line_TAP_OH_2141894 |  | unb_TAPWIRE_OH | 52.800000000000004 | OPEN | node_8102001_200897190 | node_1307894_926_15295403_51 | ABCN | 8102001
oh_line_TAP_OH_2141895 |  | unb_TAPWIRE_OH | 52.800000000000004 | OPEN | node_8102001_200897190 | node_1307914_511_15295412_237 | ABCN | 8102001
oh_line_TAP_OH_2141896 |  | unb_TAPWIRE_OH | 52.800000000000004 | OPEN | node_8102001_200897190 | node_1307882_028_15295392_727 | ABCN | 8102001
oh_line_TAP_OH_2202120 |  | unb_TAPWIRE_OH | 105.60000000000001 | OPEN | node_8102001_200899648 | node_1305641_331_15293347_436 | ABCN | 8102001
oh_line_TAP_OH_2202121 |  | unb_TAPWIRE_OH | 105.60000000000001 | OPEN | node_8102001_200899648 | node_1305640_875_15293374_051 | ABCN | 8102001
oh_line_TAP_OH_2202122 |  | unb_TAPWIRE_OH | 105.60000000000001 | OPEN | node_8102001_200899648 | node_1305636_639_15293321_509 | ABCN | 8102001
oh_line_TAP_OH_2202138 |  | unb_TAPWIRE_OH | 105.60000000000001 | OPEN | node_8102001_200899637 | node_1305373_104_15294009_876 | ABCN | 8102001
oh_line_TAP_OH_2202139 |  | unb_TAPWIRE_OH | 105.60000000000001 | OPEN | node_8102001_200899637 | node_1305356_911_15294025_064 | ABCN | 8102001
oh_line_TAP_OH_2202140 |  | unb_TAPWIRE_OH | 105.60000000000001 | OPEN | node_8102001_200899637 | node_1305385_78_15293989_544 | ABCN | 8102001
oh_line_TAP_OH_2202150 |  | unb_TAPWIRE_OH | 105.60000000000001 | OPEN | node_8102001_200899498 | node_1306419_383_15292348_116 | ABCN | 8102001
oh_line_TAP_OH_2202151 |  | unb_TAPWIRE_OH | 105.60000000000001 | OPEN | node_8102001_200899498 | node_1306432_396_15292328_169 | ABCN | 8102001
oh_line_TAP_OH_2202152 |  | unb_TAPWIRE_OH | 105.60000000000001 | OPEN | node_8102001_200899498 | node_1306410_689_15292371_949 | ABCN | 8102001
oh_line_TAP_OH_2202155 |  | unb_TAPWIRE_OH | 105.60000000000001 | OPEN | node_8102001_200897191 | node_1308069_909_15295461_515 | ABCN | 8102001
oh_line_TAP_OH_2202156 |  | unb_TAPWIRE_OH | 105.60000000000001 | OPEN | node_8102001_200897191 | node_1308060_22_15295484_638 | ABCN | 8102001
oh_line_TAP_OH_2202157 |  | unb_TAPWIRE_OH | 105.60000000000001 | OPEN | node_8102001_200897191 | node_1308074_789_15295435_763 | ABCN | 8102001
oh_line_TAP_OH_2213727 |  | unb_TAPWIRE_OH | 105.60000000000001 | OPEN | node_8102001_200899649 | node_1305731_057_15293304_116 | ABCN | 8102001
oh_line_TAP_OH_2213728 |  | unb_TAPWIRE_OH | 105.60000000000001 | OPEN | node_8102001_200899649 | node_1305716_541_15293322_093 | ABCN | 8102001
oh_line_TAP_OH_2213729 |  | unb_TAPWIRE_OH | 105.60000000000001 | OPEN | node_8102001_200899649 | node_1305741_58_15293281_667 | ABCN | 8102001
oh_line_TAP_OH_2213743 |  | unb_TAPWIRE_OH | 105.60000000000001 | OPEN | node_8102001_200899644 | node_1305487_709_15293523_511 | ABCN | 8102001
oh_line_TAP_OH_2213744 |  | unb_TAPWIRE_OH | 105.60000000000001 | OPEN | node_8102001_200899644 | node_1305472_841_15293540_963 | ABCN | 8102001
oh_line_TAP_OH_2213745 |  | unb_TAPWIRE_OH | 52.800000000000004 | OPEN | node_8102001_200899644 | node_1305498_672_15293501_448 | ABCN | 8102001
oh_line_TAP_OH_2894781 |  | unb_TAPWIRE_OH | 52.800000000000004 | OPEN | node_8102001_200898452 | node_1308251_556_15291841_276 | AN | 8102001
oh_line_TAP_OH_3694206 |  | unb_TAPWIRE_OH | 52.800000000000004 | OPEN | node_8102001_200900506 | node_1310800_334_15292562_723 | AN | 8102001
oh_line_TAP_OH_3743026 |  | unb_TAPWIRE_OH | 0 | OPEN | node_8102001_312000255 | node_1306045_861_15293504_487 | AN | 8102001
oh_line_TAP_OH_4045910 |  | unb_TAPWIRE_OH | 52.800000000000004 | OPEN | node_8102001_200899556 | node_1315023_736_15290763_388 | AN | 8102001

## UndergroundLine
Name | GroupId | Configuration | NumParallelCables | Length | Status | From | To | Phases | Feeder | Comments
und_line_8102001_200894526 |  | und_1P_2ALURD_2AL(N) | 0 | 105.60000000000001 | OPEN | node_8102001_200899494 | node_intto1_8102001_200894526 | AN | 8102001
und_line_8102001_200894527 |  | und_1P_2ALURD_2AL(N) | 0 | 158.4 | OPEN | node_8102001_200894526 | node_8102001_200894527 | AN | 8102001
und_line_8102001_200894529 |  | und_1P_2ALURD_2AL(N) | 0 | 105.60000000000001 | OPEN | node_8102001_200899494 | node_intto1_8102001_200894529 | AN | 8102001
und_line_8102001_200899490 |  | und_3P_2ALURD | 0 | 158.4 | OPEN | node_8102001_200899609 | node_intto1_8102001_200899490 | ABCN | 8102001
und_line_8102001_200899491 |  | und_3P_2ALURD | 0 | 264 | OPEN | node_8102001_200915547 | node_8102001_200899491 | ABCN | 8102001
und_line_8102001_200899493 |  | und_3P_2ALURD | 0 | 52.800000000000004 | OPEN | node_8102001_200915547 | node_8102001_200899493 | ABCN | 8102001
und_line_8102001_200914933 |  | und_1P_2CUURD_2CU(N) | 0 | 475.2 | OPEN | node_8102001_200898455 | node_intto1_8102001_200914933 | AN | 8102001
und_line_8102001_200983567 |  | und_3P_DELTACUST | 0 | 422.40000000000003 | OPEN | node_8102001_200950350 | node_intto1_8102001_200983567 | ABCN | 8102001
und_line_8102001_201040739 |  | und_3P_DELTACUST | 0 | 105.60000000000001 | OPEN | node_8102001_200899086 | node_intto1_8102001_201040739 | ABCN | 8102001
und_line_8102001_310028243 |  | und_1P_2ALURD_2AL(N) | 0 | 105.60000000000001 | OPEN | node_8102001_200894527 | node_8102001_310028243 | AN | 8102001
und_line_TAP_UG_59858 |  | und_TAPWIRE_UG | 0 | 52.800000000000004 | OPEN | node_8102001_200894526 | node_1306608_549_15291757_772 | AN | 8102001
und_line_TAP_UG_59859 |  | und_TAPWIRE_UG | 0 | 52.800000000000004 | OPEN | node_8102001_200894527 | node_1306482_305_15291886_944 | AN | 8102001
und_line_TAP_UG_59860 |  | und_TAPWIRE_UG | 0 | 52.800000000000004 | OPEN | node_8102001_310028243 | node_1306555_646_15292051_023 | AN | 8102001
und_line_TAP_UG_59861 |  | und_TAPWIRE_UG | 0 | 52.800000000000004 | OPEN | node_8102001_200894529 | node_1306776_82_15291624_249 | AN | 8102001
und_line_TAP_UG_59888 |  | und_TAPWIRE_UG | 0 | 52.800000000000004 | OPEN | node_8102001_200899490 | node_1306209_118_15293393_94 | ABCN | 8102001
und_line_TAP_UG_59889 |  | und_TAPWIRE_UG | 0 | 52.800000000000004 | OPEN | node_8102001_200899491 | node_1305734_079_15292738_867 | ABCN | 8102001
und_line_TAP_UG_59890 |  | und_TAPWIRE_UG | 0 | 52.800000000000004 | OPEN | node_8102001_200899493 | node_1306015_063_15292802_589 | ABCN | 8102001
und_line_TAP_UG_62866 |  | und_TAPWIRE_UG | 0 | 52.800000000000004 | OPEN | node_8102001_200983567 | node_1308085_53_15293051_348 | ABCN | 8102001
und_line_TAP_UG_67177 |  | und_TAPWIRE_UG | 0 | 52.800000000000004 | OPEN | node_8102001_201040739 | node_1308036_096_15294734_541 | ABCN | 8102001