## Feeder
Name | Description | Comments
8101102

## Node
Name | GroupId | Latitude | Longitude | BusType | NominalVoltage | ConsistentPath | DistToSlack | Phases | Feeder | Comments
node_1346746_614_15292260_143 |  | 42.098297434301365 | -76.08814128795058 | PQ | 2771.281 | False | -1 | AN | 8101102
node_1346782_178_15292763_937 |  | 42.099677329318624 | -76.08800598296072 | PQ | 2771.281 | False | -1 | AN | 8101102
node_1346872_167_15292445_599 |  | 42.09880539948221 | -76.08766361537745 | PQ | 2771.281 | False | -1 | AN | 8101102
node_1347050_653_15293032_575 |  | 42.10041313053429 | -76.0869845565984 | PQ | 2771.281 | False | -1 | AN | 8101102
node_1347350_004_15293459_061 |  | 42.10158127844064 | -76.08584566097313 | PQ | 2771.281 | False | -1 | ABCN | 8101102
node_1347364_08_15292171_683 |  | 42.09805514179048 | -76.08579210813777 | PQ | 2771.281 | False | -1 | ABCN | 8101102
node_1347411_798_15293074_325 |  | 42.10052748405373 | -76.08561056265621 | PQ | 2771.281 | False | -1 | ABCN | 8101102
node_1347467_325_15292826_117 |  | 42.09984764073991 | -76.0853993074495 | PQ | 2771.281 | False | -1 | ABCN | 8101102
node_1347569_161_15292566_091 |  | 42.09913542784781 | -76.08501186737115 | PQ | 2771.281 | False | -1 | ABCN | 8101102
node_1347898_142_15293722_387 |  | 42.10230253005403 | -76.08376024295134 | PQ | 2771.281 | False | -1 | ABCN | 8101102
node_1347965_746_15293241_353 |  | 42.10098497482365 | -76.08350304020324 | PQ | 2771.281 | False | -1 | ABCN | 8101102
node_1348178_982_15293440_588 |  | 42.101530680774424 | -76.08269177333743 | PQ | 2771.281 | False | -1 | ABCN | 8101102
node_1348182_941_15293736_148 |  | 42.102340221521835 | -76.08267671112691 | PQ | 2771.281 | False | -1 | ABCN | 8101102
node_1348283_879_15293153_103 |  | 42.10074325750413 | -76.0822926875338 | PQ | 2771.281 | False | -1 | ABCN | 8101102
node_1348301_901_15293576_366 |  | 42.101902577592675 | -76.08222412194705 | PQ | 2771.281 | False | -1 | ABCN | 8101102
node_1348326_175_15294147_608 |  | 42.10346721311721 | -76.08213177031833 | PQ | 2771.281 | False | -1 | ABCN | 8101102
node_1348398_139_15292583_319 |  | 42.099182615451 | -76.08185797973545 | PQ | 2771.281 | False | -1 | AN | 8101102
node_1348466_482_15292877_99 |  | 42.09998972122167 | -76.08159796542543 | PQ | 2771.281 | False | -1 | ABCN | 8101102
node_1348552_461_15293256_576 |  | 42.101026670718895 | -76.08127085408468 | PQ | 2771.281 | False | -1 | ABCN | 8101102
node_1348620_469_15293825_644 |  | 42.102585351643405 | -76.08101211429867 | PQ | 2771.281 | False | -1 | AN | 8101102
node_1348752_194_15292451_24 |  | 42.09882085021762 | -76.08051096004752 | PQ | 2771.281 | False | -1 | ABCN | 8101102
node_1348776_559_15294105_483 |  | 42.10335183247036 | -76.08041826220482 | PQ | 2771.281 | False | -1 | ABCN | 8101102
node_1348826_838_15292373_73 |  | 42.098608549827404 | -76.08022697327262 | PQ | 2771.281 | False | -1 | ABCN | 8101102
node_1348905_834_15293446_696 |  | 42.10154741062585 | -76.07992642909934 | PQ | 2771.281 | False | -1 | ABCN | 8101102
node_1349001_983_15294459_773 |  | 42.10432223506679 | -76.07956062549263 | PQ | 2771.281 | False | -1 | ABCN | 8101102
node_1349002_722_15293901_017 |  | 42.10279179877683 | -76.07955781393073 | PQ | 2771.281 | False | -1 | ABCN | 8101102
node_1349097_523_15292638_566 |  | 42.09933393734053 | -76.07919713885641 | PQ | 2771.281 | False | -1 | AN | 8101102
node_1349108_22_15294439_314 |  | 42.10426619773375 | -76.079156441593 | PQ | 2771.281 | False | -1 | ABCD | 8101102
node_1349109_259_15292869_433 |  | 42.099966283543445 | -76.07915248866631 | PQ | 2771.281 | False | -1 | ABCN | 8101102
node_1349116_881_15292894_092 |  | 42.10003382470359 | -76.07912349039186 | PQ | 2771.281 | False | -1 | ABCN | 8101102
node_1349511_669_15294208_304 |  | 42.103633459852915 | -76.07762149999897 | PQ | 2771.281 | False | -1 | AN | 8101102
node_1349532_383_15294454_653 |  | 42.10430821135375 | -76.07754269256561 | PQ | 2771.281 | False | -1 | ABCN | 8101102
node_1349725_124_15294352_763 |  | 42.104029133986195 | -76.07680939993686 | PQ | 2771.281 | False | -1 | ABCN | 8101102
node_1349740_768_15294022_383 |  | 42.103124221034065 | -76.07674988156825 | PQ | 2771.281 | False | -1 | ABCN | 8101102
node_1349813_284_15293737_659 |  | 42.102344360160586 | -76.07647399087418 | PQ | 2771.281 | False | -1 | AN | 8101102
node_1349894_787_15294557_56 |  | 42.10459007429086 | -76.07616390869592 | PQ | 2771.281 | False | -1 | ABCN | 8101102
node_1350379_817_15294854_205 |  | 42.10540258686027 | -76.07431858816878 | PQ | 2771.281 | False | -1 | ABCN | 8101102
node_1350392_02_15294491_832 |  | 42.10441004487468 | -76.07427216125417 | PQ | 2771.281 | False | -1 | ABCN | 8101102
node_1350684_412_15295218_528 |  | 42.10640046990845 | -76.0731597414872 | PQ | 2771.281 | False | -1 | ABCN | 8101102
node_1350695_591_15295240_634 |  | 42.10646101838511 | -76.07311721043104 | PQ | 2771.281 | False | -1 | ABCN | 8101102
node_1350710_628_15295258_144 |  | 42.10650897838811 | -76.07306000142383 | PQ | 2771.281 | False | -1 | ABCN | 8101102
node_1350909_577_15295347_726 |  | 42.106754344064235 | -76.07230309015327 | PQ | 2771.281 | False | -1 | ABCN | 8101102
node_1351012_844_15297340_353 |  | 42.112212162276755 | -76.07191020576494 | PQ | 2771.281 | False | -1 | AN | 8101102
node_1351181_771_15297847_319 |  | 42.11360074542249 | -76.07126751467224 | PQ | 2771.281 | False | -1 | AN | 8101102
node_1351201_723_15295270_663 |  | 42.10654326800991 | -76.07119160630542 | PQ | 2771.281 | False | -1 | ABCN | 8101102
node_1351222_756_15299279_118 |  | 42.11752245212367 | -76.07111158522086 | PQ | 2771.281 | False | -1 | AN | 8101102
node_1351261_353_15299666_124 |  | 42.11858246405524 | -76.07096474103311 | PQ | 2771.281 | False | -1 | AN | 8101102
node_1351321_296_15299858_121 |  | 42.119108345077294 | -76.07073668493686 | PQ | 2771.281 | False | -1 | AN | 8101102
node_1351334_825_15298307_627 |  | 42.11486153200511 | -76.07068521318995 | PQ | 2771.281 | False | -1 | AN | 8101102
node_1351394_467_15298719_74 |  | 42.115990312171704 | -76.07045830226303 | PQ | 2771.281 | False | -1 | AD | 8101102
node_1351429_569_15295272_146 |  | 42.10654732995648 | -76.07032475497493 | PQ | 2771.281 | False | -1 | AN | 8101102
node_1351482_547_15300229_189 |  | 42.120124702724006 | -76.07012319756429 | PQ | 2771.281 | False | -1 | AN | 8101102
node_1351521_59_15294978_879 |  | 42.10574406975086 | -76.06997465654757 | PQ | 2771.281 | False | -1 | AN | 8101102
node_1351606_069_15300589_725 |  | 42.12111221315474 | -76.0696532520307 | PQ | 2771.281 | False | -1 | AN | 8101102
node_1351667_394_15295275_356 |  | 42.1065561221672 | -76.06941993804739 | PQ | 2771.281 | False | -1 | AN | 8101102
node_1351708_679_15300821_44 |  | 42.121746882035126 | -76.06926286723123 | PQ | 2771.281 | False | -1 | AN | 8101102
node_1351862_929_15301028_19 |  | 42.122313171619396 | -76.06867601550802 | PQ | 2771.281 | False | -1 | AN | 8101102
node_1351888_036_15299140_433 |  | 42.11714259301366 | -76.06858049468977 | PQ | 2771.281 | False | -1 | AN | 8101102
node_1352139_234_15295170_343 |  | 42.106268490882485 | -76.06762479952498 | PQ | 2771.281 | False | -1 | AN | 8101102
node_1352166_212_15302506_635 |  | 42.126362642015614 | -76.06752216039507 | PQ | 2771.281 | False | -1 | AN | 8101102
node_1352561_548_15309116_851 |  | 42.14446806629898 | -76.06601808510918 | PQ | 2771.281 | False | -1 | AN | 8101102
node_1352639_417_15309617_895 |  | 42.14584042904849 | -76.06572182866292 | PQ | 2771.281 | False | -1 | AN | 8101102
node_1352839_068_15309179_46 |  | 42.144639552754036 | -76.06496224659878 | PQ | 2771.281 | False | -1 | AN | 8101102
node_1352959_457_15310282_413 |  | 42.147660548138994 | -76.06450422071804 | PQ | 2771.281 | False | -1 | AN | 8101102
node_1353066_031_15303378_959 |  | 42.128751943081205 | -76.06409875468529 | PQ | 2771.281 | False | -1 | AN | 8101102
node_1353075_028_15309736_106 |  | 42.14616420974038 | -76.06406452515562 | PQ | 2771.281 | False | -1 | AN | 8101102
node_1353090_877_15307338_027 |  | 42.13959585588325 | -76.06400422685441 | PQ | 2771.281 | False | -1 | AN | 8101102
node_1353105_314_15308968_776 |  | 42.144062487918376 | -76.06394930057675 | PQ | 2771.281 | False | -1 | AN | 8101102
node_1353113_042_15309169_536 |  | 42.144612370853984 | -76.06391989902008 | PQ | 2771.281 | False | -1 | AN | 8101102
node_1353114_262_15309384_737 |  | 42.145201807781795 | -76.06391525746997 | PQ | 2771.281 | False | -1 | AN | 8101102
node_1353252_89_15308653_674 |  | 42.14319942150684 | -76.06338784041529 | PQ | 2771.281 | False | -1 | AN | 8101102
node_1353308_568_15303895_254 |  | 42.13016607841814 | -76.06317601072163 | PQ | 2771.281 | False | -1 | AN | 8101102
node_1353418_071_15309330_937 |  | 42.1450544492346 | -76.06275940116412 | PQ | 2771.281 | False | -1 | AN | 8101102
node_1353436_331_15304484_62 |  | 42.13178035569564 | -76.06268993009465 | PQ | 2771.281 | False | -1 | AN | 8101102
node_1353488_826_15308220_143 |  | 42.14201197730003 | -76.0624902102813 | PQ | 2771.281 | False | -1 | AN | 8101102
node_1353583_448_15305023_013 |  | 42.13325501759719 | -76.0621302162213 | PQ | 2771.281 | False | -1 | AN | 8101102
node_1353727_822_15307658_442 |  | 42.14047347463606 | -76.06158093822657 | PQ | 2771.281 | False | -1 | AN | 8101102
node_1353779_01_15305459_853 |  | 42.13445152517636 | -76.06138619095908 | PQ | 2771.281 | False | -1 | AN | 8101102
node_1353788_203_15305663_896 |  | 42.13501040027016 | -76.06135121573776 | PQ | 2771.281 | False | -1 | AN | 8101102
node_1353872_049_15306603_574 |  | 42.137584184376415 | -76.06103221950058 | PQ | 2771.281 | False | -1 | AN | 8101102
node_1353878_404_15307329_185 |  | 42.13957163758819 | -76.06100804159003 | PQ | 2771.281 | False | -1 | AN | 8101102
node_1353880_441_15307094_09 |  | 42.13892771086599 | -76.06100029172319 | PQ | 2771.281 | False | -1 | AN | 8101102
node_1354903_72_15308096_301 |  | 42.14167277326281 | -76.0571071763619 | PQ | 2771.281 | False | -1 | AN | 8101102
node_8101102_200849808 |  | 42.09913851470809 | -76.08146261097644 | PQ | 2771.281 | False | -1 | AD | 8101102
node_8101102_200849809 |  | 42.099098451260694 | -76.08183089514927 | PQ | 2771.281 | False | -1 | AN | 8101102
node_8101102_200850208 |  | 42.10366603485667 | -76.07674031312686 | PQ | 2771.281 | False | -1 | AD | 8101102
node_8101102_200850209 |  | 42.103705536807745 | -76.07668104205396 | PQ | 2771.281 | False | -1 | ABCD | 8101102
node_8101102_200850244 |  | 42.099271934451444 | -76.08046449508741 | PQ | 2771.281 | False | -1 | AD | 8101102
node_8101102_200850245 |  | 42.099329264595525 | -76.07996260655825 | PQ | 2771.281 | False | -1 | AD | 8101102
node_8101102_200850559 |  | 42.10070582350293 | -76.08638109040857 | PQ | 2771.281 | False | -1 | AD | 8101102
node_8101102_200850560 |  | 42.1003537981765 | -76.0869175318541 | PQ | 2771.281 | False | -1 | AN | 8101102
node_8101102_200850563 |  | 42.1001308101831 | -76.08722777382343 | PQ | 2771.281 | False | -1 | AD | 8101102
node_8101102_200850564 |  | 42.09990717578418 | -76.08755985010096 | PQ | 2771.281 | False | -1 | AD | 8101102
node_8101102_200850565 |  | 42.09964953114213 | -76.08791183178022 | PQ | 2771.281 | False | -1 | AN | 8101102
node_8101102_200850614 |  | 42.09876272028366 | -76.08058795271087 | PQ | 2771.281 | False | -1 | ABCN | 8101102
node_8101102_200850615 |  | 42.098646082432836 | -76.08143421001623 | PQ | 2771.281 | False | -1 | ABCD | 8101102
node_8101102_200850616 |  | 42.09855241936815 | -76.08225267889378 | PQ | 2771.281 | False | -1 | ABCD | 8101102
node_8101102_200850618 |  | 42.09836907027615 | -76.08387695510898 | PQ | 2771.281 | False | -1 | ABCD | 8101102
node_8101102_200850619 |  | 42.0982579378283 | -76.08475783761713 | PQ | 2771.281 | False | -1 | ABCD | 8101102
node_8101102_200850620 |  | 42.09815693422632 | -76.0857952621091 | PQ | 2771.281 | False | -1 | ABCN | 8101102
node_8101102_200850621 |  | 42.098140861736454 | -76.0860812196405 | PQ | 2771.281 | False | -1 | ABCD | 8101102
node_8101102_200850622 |  | 42.097945795174844 | -76.0860142633781 | PQ | 2771.281 | False | -1 | ABCD | 8101102
node_8101102_200850623 |  | 42.0975152041873 | -76.08580948351423 | PQ | 2771.281 | False | -1 | ABCD | 8101102
node_8101102_200850624 |  | 42.09692643283806 | -76.08553727562384 | PQ | 2771.281 | False | -1 | ABCD | 8101102
node_8101102_200850625 |  | 42.09696583344589 | -76.08462997813018 | PQ | 2771.281 | False | -1 | ABCD | 8101102
node_8101102_200850627 |  | 42.09847962753264 | -76.08300682045247 | PQ | 2771.281 | False | -1 | ABCD | 8101102
node_8101102_200850836 |  | 42.14600127994148 | -76.06377499895699 | PQ | 2771.281 | False | -1 | AD | 8101102
node_8101102_200850837 |  | 42.14595191208916 | -76.06303827842936 | PQ | 2771.281 | False | -1 | AD | 8101102
node_8101102_200850839 |  | 42.14592982748013 | -76.06254285763394 | PQ | 2771.281 | False | -1 | AD | 8101102
node_8101102_200850840 |  | 42.14514668527692 | -76.06273896693006 | PQ | 2771.281 | False | -1 | AN | 8101102
node_8101102_200851014 |  | 42.10412386252439 | -76.07413656331403 | PQ | 2771.281 | False | -1 | ABCD | 8101102
node_8101102_200851017 |  | 42.105914194919706 | -76.07422652949035 | PQ | 2771.281 | False | -1 | ABCD | 8101102
node_8101102_200851018 |  | 42.105697476512084 | -76.07420876604986 | PQ | 2771.281 | False | -1 | ABCD | 8101102
node_8101102_200851019 |  | 42.10542096285457 | -76.07419502782248 | PQ | 2771.281 | False | -1 | ABCN | 8101102
node_8101102_200851020 |  | 42.10511151812247 | -76.07418377777033 | PQ | 2771.281 | False | -1 | ABCD | 8101102
node_8101102_200851021 |  | 42.1046962792661 | -76.07416257121275 | PQ | 2771.281 | False | -1 | ABCD | 8101102
node_8101102_200851022 |  | 42.10442120632598 | -76.07414920202666 | PQ | 2771.281 | False | -1 | ABCN | 8101102
node_8101102_200851023 |  | 42.141260355583086 | -76.06185379669488 | PQ | 2771.281 | False | -1 | AD | 8101102
node_8101102_200851024 |  | 42.14139733329583 | -76.06072861266514 | PQ | 2771.281 | False | -1 | AD | 8101102
node_8101102_200851025 |  | 42.14153496837012 | -76.05965388076314 | PQ | 2771.281 | False | -1 | AD | 8101102
node_8101102_200851026 |  | 42.14158350904248 | -76.05852908479744 | PQ | 2771.281 | False | -1 | AD | 8101102
node_8101102_200851027 |  | 42.14164851114364 | -76.05722064323899 | PQ | 2771.281 | False | -1 | AN | 8101102
node_8101102_200851894 |  | 42.13976172463607 | -76.06135157716993 | PQ | 2771.281 | False | -1 | AD | 8101102
node_8101102_200851895 |  | 42.1395969788759 | -76.06387314110968 | PQ | 2771.281 | False | -1 | AN | 8101102
node_8101102_200851896 |  | 42.139804595565074 | -76.06175036621872 | PQ | 2771.281 | False | -1 | AD | 8101102
node_8101102_200851897 |  | 42.13972835805945 | -76.06245719059828 | PQ | 2771.281 | False | -1 | AD | 8101102
node_8101102_200851898 |  | 42.13966889422934 | -76.06314724072014 | PQ | 2771.281 | False | -1 | AD | 8101102
node_8101102_200851899 |  | 42.109647227900346 | -76.07199729950658 | PQ | 2771.281 | False | -1 | ABCD | 8101102
node_8101102_200851900 |  | 42.11001836875282 | -76.07202819625111 | PQ | 2771.281 | False | -1 | ABCD | 8101102
node_8101102_200851901 |  | 42.110403377194956 | -76.07203855223419 | PQ | 2771.281 | False | -1 | ABCD | 8101102
node_8101102_200851902 |  | 42.11086972043374 | -76.0721183222185 | PQ | 2771.281 | False | -1 | AD | 8101102
node_8101102_200851904 |  | 42.111325063822605 | -76.0720143857373 | PQ | 2771.281 | False | -1 | AD | 8101102
node_8101102_200851906 |  | 42.112196547200966 | -76.07181678125333 | PQ | 2771.281 | False | -1 | AN | 8101102
node_8101102_200851908 |  | 42.11311919521987 | -76.07136411598248 | PQ | 2771.281 | False | -1 | AD | 8101102
node_8101102_200851910 |  | 42.113545464055235 | -76.071150174764 | PQ | 2771.281 | False | -1 | AN | 8101102
node_8101102_200851912 |  | 42.11400416272701 | -76.07094302086139 | PQ | 2771.281 | False | -1 | AD | 8101102
node_8101102_200851913 |  | 42.11439044754616 | -76.07077314773697 | PQ | 2771.281 | False | -1 | AD | 8101102
node_8101102_200851914 |  | 42.11485447632449 | -76.0705973090793 | PQ | 2771.281 | False | -1 | AN | 8101102
node_8101102_200851915 |  | 42.11533052386313 | -76.0704471168882 | PQ | 2771.281 | False | -1 | AD | 8101102
node_8101102_200851919 |  | 42.11695322632448 | -76.07090787823988 | PQ | 2771.281 | False | -1 | AD | 8101102
node_8101102_200851920 |  | 42.11748597403573 | -76.07104117823226 | PQ | 2771.281 | False | -1 | AN | 8101102
node_8101102_200851924 |  | 42.11803669784632 | -76.07108459194387 | PQ | 2771.281 | False | -1 | AD | 8101102
node_8101102_200851925 |  | 42.11855645718896 | -76.0708399898629 | PQ | 2771.281 | False | -1 | AN | 8101102
node_8101102_200851927 |  | 42.119053652596435 | -76.07054848529867 | PQ | 2771.281 | False | -1 | AN | 8101102
node_8101102_200851929 |  | 42.11954866775477 | -76.07026545346564 | PQ | 2771.281 | False | -1 | AD | 8101102
node_8101102_200851932 |  | 42.12059827693982 | -76.06977694934076 | PQ | 2771.281 | False | -1 | AD | 8101102
node_8101102_200851933 |  | 42.121077077179955 | -76.06954041290423 | PQ | 2771.281 | False | -1 | AN | 8101102
node_8101102_200851934 |  | 42.12172010824704 | -76.06916377394123 | PQ | 2771.281 | False | -1 | AN | 8101102
node_8101102_200851936 |  | 42.123005192555915 | -76.06838838777948 | PQ | 2771.281 | False | -1 | AD | 8101102
node_8101102_200851937 |  | 42.10690553448147 | -76.07150463320481 | PQ | 2771.281 | False | -1 | ABCD | 8101102
node_8101102_200851938 |  | 42.123635473547964 | -76.06790842106315 | PQ | 2771.281 | False | -1 | AD | 8101102
node_8101102_200851939 |  | 42.12426427273751 | -76.06740634611107 | PQ | 2771.281 | False | -1 | AD | 8101102
node_8101102_200851940 |  | 42.124787548964434 | -76.06688222379604 | PQ | 2771.281 | False | -1 | AD | 8101102
node_8101102_200851943 |  | 42.126301855245394 | -76.06743028813956 | PQ | 2771.281 | False | -1 | AN | 8101102
node_8101102_200851944 |  | 42.12605079791386 | -76.06609920570847 | PQ | 2771.281 | False | -1 | AD | 8101102
node_8101102_200851946 |  | 42.1273203767072 | -76.06528646648209 | PQ | 2771.281 | False | -1 | AD | 8101102
node_8101102_200851947 |  | 42.127843992570924 | -76.06486552354298 | PQ | 2771.281 | False | -1 | AD | 8101102
node_8101102_200851949 |  | 42.10735690083296 | -76.07173270832381 | PQ | 2771.281 | False | -1 | ABCD | 8101102
node_8101102_200851951 |  | 42.128211364550516 | -76.06444727802928 | PQ | 2771.281 | False | -1 | AD | 8101102
node_8101102_200851952 |  | 42.128680101680935 | -76.06398861298425 | PQ | 2771.281 | False | -1 | AN | 8101102
node_8101102_200851955 |  | 42.129588493171255 | -76.06330893406366 | PQ | 2771.281 | False | -1 | AD | 8101102
node_8101102_200851957 |  | 42.13013909372656 | -76.06310257150729 | PQ | 2771.281 | False | -1 | AN | 8101102
node_8101102_200851958 |  | 42.13093112400571 | -76.06283880210715 | PQ | 2771.281 | False | -1 | AD | 8101102
node_8101102_200851959 |  | 42.13172984841664 | -76.0625713308806 | PQ | 2771.281 | False | -1 | AN | 8101102
node_8101102_200851960 |  | 42.132482234316385 | -76.06229759736595 | PQ | 2771.281 | False | -1 | AD | 8101102
node_8101102_200851961 |  | 42.107816530766925 | -76.07177619812639 | PQ | 2771.281 | False | -1 | ABCD | 8101102
node_8101102_200851963 |  | 42.13397092266998 | -76.06173649863668 | PQ | 2771.281 | False | -1 | AD | 8101102
node_8101102_200851964 |  | 42.134454220358705 | -76.06160857066783 | PQ | 2771.281 | False | -1 | AN | 8101102
node_8101102_200851965 |  | 42.134989249662326 | -76.06147280913207 | PQ | 2771.281 | False | -1 | AN | 8101102
node_8101102_200851967 |  | 42.13555789753116 | -76.06130075600093 | PQ | 2771.281 | False | -1 | AD | 8101102
node_8101102_200851968 |  | 42.13611599748613 | -76.06120283070754 | PQ | 2771.281 | False | -1 | AD | 8101102
node_8101102_200851971 |  | 42.136835863162254 | -76.06117399602871 | PQ | 2771.281 | False | -1 | AD | 8101102
node_8101102_200851972 |  | 42.13757342282006 | -76.06117780438252 | PQ | 2771.281 | False | -1 | AN | 8101102
node_8101102_200851973 |  | 42.138303165353456 | -76.06113299820589 | PQ | 2771.281 | False | -1 | AD | 8101102
node_8101102_200851974 |  | 42.13891722868829 | -76.0611219612085 | PQ | 2771.281 | False | -1 | AN | 8101102
node_8101102_200851975 |  | 42.10838091674171 | -76.07185124286052 | PQ | 2771.281 | False | -1 | ABCD | 8101102
node_8101102_200851976 |  | 42.139507002513895 | -76.06112731040476 | PQ | 2771.281 | False | -1 | AN | 8101102
node_8101102_200851977 |  | 42.1404121181525 | -76.06166044569699 | PQ | 2771.281 | False | -1 | AN | 8101102
node_8101102_200851978 |  | 42.141205411113624 | -76.06213697310078 | PQ | 2771.281 | False | -1 | AD | 8101102
node_8101102_200851979 |  | 42.141955638676286 | -76.06258428537082 | PQ | 2771.281 | False | -1 | AN | 8101102
node_8101102_200851980 |  | 42.142705951148145 | -76.06305710333909 | PQ | 2771.281 | False | -1 | AD | 8101102
node_8101102_200851981 |  | 42.14311796619393 | -76.06347981539362 | PQ | 2771.281 | False | -1 | AN | 8101102
node_8101102_200851982 |  | 42.143506538083464 | -76.06389187471024 | PQ | 2771.281 | False | -1 | AD | 8101102
node_8101102_200851983 |  | 42.14404107710492 | -76.06408017326672 | PQ | 2771.281 | False | -1 | AN | 8101102
node_8101102_200851985 |  | 42.14457253474413 | -76.06406928845128 | PQ | 2771.281 | False | -1 | AN | 8101102
node_8101102_200851986 |  | 42.14455861237432 | -76.06497779198706 | PQ | 2771.281 | False | -1 | AN | 8101102
node_8101102_200851987 |  | 42.14446018891642 | -76.06591363120927 | PQ | 2771.281 | False | -1 | AN | 8101102
node_8101102_200851988 |  | 42.14516140195859 | -76.06404359633014 | PQ | 2771.281 | False | -1 | AN | 8101102
node_8101102_200851989 |  | 42.10886741085097 | -76.07189957965885 | PQ | 2771.281 | False | -1 | ABCD | 8101102
node_8101102_200851990 |  | 42.14556735284408 | -76.06397556718484 | PQ | 2771.281 | False | -1 | AD | 8101102
node_8101102_200851991 |  | 42.146089423908165 | -76.06415380651308 | PQ | 2771.281 | False | -1 | AN | 8101102
node_8101102_200851992 |  | 42.145901117214486 | -76.06566397668688 | PQ | 2771.281 | False | -1 | AN | 8101102
node_8101102_200851994 |  | 42.146635836522606 | -76.06417494458876 | PQ | 2771.281 | False | -1 | AD | 8101102
node_8101102_200851995 |  | 42.147168228163004 | -76.06439101255027 | PQ | 2771.281 | False | -1 | AD | 8101102
node_8101102_200851996 |  | 42.14761813736307 | -76.06460496518241 | PQ | 2771.281 | False | -1 | AN | 8101102
node_8101102_200852005 |  | 42.10923248754315 | -76.07196978500633 | PQ | 2771.281 | False | -1 | ABCD | 8101102
node_8101102_200853925 |  | 42.10446541662915 | -76.08080043678699 | PQ | 2771.281 | False | -1 | ABCD | 8101102
node_8101102_200853927 |  | 42.104474362224224 | -76.08121973616083 | PQ | 2771.281 | False | -1 | ABCD | 8101102
node_8101102_200853928 |  | 42.104485427810296 | -76.08161975027448 | PQ | 2771.281 | False | -1 | ABCD | 8101102
node_8101102_200853936 |  | 42.10401909552754 | -76.07670809620375 | PQ | 2771.281 | False | -1 | ABCN | 8101102
node_8101102_200853942 |  | 42.10559031014558 | -76.06818553301753 | PQ | 2771.281 | False | -1 | ABCD | 8101102
node_8101102_200853943 |  | 42.10560544589524 | -76.06773096547205 | PQ | 2771.281 | False | -1 | ABCD | 8101102
node_8101102_200853944 |  | 42.10599283453399 | -76.0677431095933 | PQ | 2771.281 | False | -1 | AD | 8101102
node_8101102_200853945 |  | 42.10630521822002 | -76.06772819195564 | PQ | 2771.281 | False | -1 | AN | 8101102
node_8101102_200853948 |  | 42.10360002480114 | -76.07752457149749 | PQ | 2771.281 | False | -1 | AN | 8101102
node_8101102_200853951 |  | 42.10407182961879 | -76.08050666851595 | PQ | 2771.281 | False | -1 | ABCD | 8101102
node_8101102_200853953 |  | 42.103676911451295 | -76.08035933354134 | PQ | 2771.281 | False | -1 | ABCD | 8101102
node_8101102_200853955 |  | 42.10308239366652 | -76.08024033484962 | PQ | 2771.281 | False | -1 | ABCD | 8101102
node_8101102_200853956 |  | 42.1024943947171 | -76.08007436899729 | PQ | 2771.281 | False | -1 | ABCD | 8101102
node_8101102_200853957 |  | 42.102241529641304 | -76.08001426853264 | PQ | 2771.281 | False | -1 | ABCD | 8101102
node_8101102_200853958 |  | 42.1015499825529 | -76.07978925607581 | PQ | 2771.281 | False | -1 | ABCN | 8101102
node_8101102_200853959 |  | 42.10129297609935 | -76.0797076713215 | PQ | 2771.281 | False | -1 | ABCD | 8101102
node_8101102_200853960 |  | 42.10065069552004 | -76.07954287727034 | PQ | 2771.281 | False | -1 | ABCD | 8101102
node_8101102_200853961 |  | 42.10031355121567 | -76.07954681497883 | PQ | 2771.281 | False | -1 | ABCD | 8101102
node_8101102_200853962 |  | 42.102639961954075 | -76.08090035946873 | PQ | 2771.281 | False | -1 | AN | 8101102
node_8101102_200853963 |  | 42.102766775213865 | -76.08058108169492 | PQ | 2771.281 | False | -1 | AD | 8101102
node_8101102_200853964 |  | 42.102827233303316 | -76.08017139641704 | PQ | 2771.281 | False | -1 | ABCD | 8101102
node_8101102_200853965 |  | 42.1028970861849 | -76.07970277867115 | PQ | 2771.281 | False | -1 | ABCD | 8101102
node_8101102_200853966 |  | 42.10288266805493 | -76.07957435611091 | PQ | 2771.281 | False | -1 | ABCN | 8101102
node_8101102_200853983 |  | 42.10465066933063 | -76.07420979708272 | PQ | 2771.281 | False | -1 | ABCD | 8101102
node_8101102_200853984 |  | 42.10462224392165 | -76.07458243746444 | PQ | 2771.281 | False | -1 | ABCD | 8101102
node_8101102_200853987 |  | 42.10429010378208 | -76.0787956676004 | PQ | 2771.281 | False | -1 | ABCD | 8101102
node_8101102_200853988 |  | 42.1042640530917 | -76.07918034177145 | PQ | 2771.281 | False | -1 | ABCD | 8101102
node_8101102_200853989 |  | 42.10425413788834 | -76.07955457245477 | PQ | 2771.281 | False | -1 | ABCN | 8101102
node_8101102_200853990 |  | 42.10420571499325 | -76.0799387444253 | PQ | 2771.281 | False | -1 | ABCD | 8101102
node_8101102_200853991 |  | 42.10459503737055 | -76.07498766000603 | PQ | 2771.281 | False | -1 | ABCD | 8101102
node_8101102_200853992 |  | 42.10456288143479 | -76.07537540444832 | PQ | 2771.281 | False | -1 | ABCD | 8101102
node_8101102_200853993 |  | 42.10400756431037 | -76.08182041361606 | PQ | 2771.281 | False | -1 | ABCD | 8101102
node_8101102_200853996 |  | 42.10347741317725 | -76.08203708650092 | PQ | 2771.281 | False | -1 | ABCN | 8101102
node_8101102_200853998 |  | 42.103002628320574 | -76.08207814139197 | PQ | 2771.281 | False | -1 | ABCD | 8101102
node_8101102_200854000 |  | 42.102645530354195 | -76.08226185166205 | PQ | 2771.281 | False | -1 | ABCD | 8101102
node_8101102_200854001 |  | 42.10244282470359 | -76.0827234309918 | PQ | 2771.281 | False | -1 | ABCN | 8101102
node_8101102_200854002 |  | 42.10231178241783 | -76.08320526954637 | PQ | 2771.281 | False | -1 | ABCD | 8101102
node_8101102_200854003 |  | 42.10220046097854 | -76.08376700743993 | PQ | 2771.281 | False | -1 | ABCN | 8101102
node_8101102_200854009 |  | 42.10185024613537 | -76.08545885244996 | PQ | 2771.281 | False | -1 | ABCD | 8101102
node_8101102_200854011 |  | 42.10152985359448 | -76.08574386264861 | PQ | 2771.281 | False | -1 | ABCN | 8101102
node_8101102_200854012 |  | 42.10113364809395 | -76.0860990135174 | PQ | 2771.281 | False | -1 | ABCD | 8101102
node_8101102_200854013 |  | 42.104532579806396 | -76.07576012427396 | PQ | 2771.281 | False | -1 | ABCD | 8101102
node_8101102_200854014 |  | 42.10451398469158 | -76.07614787252079 | PQ | 2771.281 | False | -1 | ABCN | 8101102
node_8101102_200854015 |  | 42.10447567420832 | -76.07670231328886 | PQ | 2771.281 | False | -1 | ABCD | 8101102
node_8101102_200854016 |  | 42.10445015214618 | -76.07707182252656 | PQ | 2771.281 | False | -1 | ABCD | 8101102
node_8101102_200854017 |  | 42.10441224155786 | -76.07756437849639 | PQ | 2771.281 | False | -1 | ABCN | 8101102
node_8101102_200854025 |  | 42.101463169743354 | -76.08369069579089 | PQ | 2771.281 | False | -1 | ABCD | 8101102
node_8101102_200854026 |  | 42.10152552322528 | -76.08311587405244 | PQ | 2771.281 | False | -1 | ABCD | 8101102
node_8101102_200854027 |  | 42.10160360682125 | -76.08268663719592 | PQ | 2771.281 | False | -1 | ABCN | 8101102
node_8101102_200854028 |  | 42.101727555080295 | -76.08234915084935 | PQ | 2771.281 | False | -1 | ABCD | 8101102
node_8101102_200854034 |  | 42.101822398656765 | -76.08214536397283 | PQ | 2771.281 | False | -1 | ABCN | 8101102
node_8101102_200854046 |  | 42.10243446251688 | -76.07649660131042 | PQ | 2771.281 | False | -1 | AN | 8101102
node_8101102_200854051 |  | 42.10263549463455 | -76.07664056164984 | PQ | 2771.281 | False | -1 | AD | 8101102
node_8101102_200854052 |  | 42.10126159530242 | -76.08366329542713 | PQ | 2771.281 | False | -1 | ABCD | 8101102
node_8101102_200854053 |  | 42.101004265646104 | -76.08364846148957 | PQ | 2771.281 | False | -1 | ABCN | 8101102
node_8101102_200854054 |  | 42.10048024167042 | -76.08185551058298 | PQ | 2771.281 | False | -1 | ABCD | 8101102
node_8101102_200854055 |  | 42.10017650502777 | -76.08176374485485 | PQ | 2771.281 | False | -1 | ABCD | 8101102
node_8101102_200854056 |  | 42.09948904179799 | -76.0815411711141 | PQ | 2771.281 | False | -1 | AD | 8101102
node_8101102_200854057 |  | 42.099346013619986 | -76.08151835523219 | PQ | 2771.281 | False | -1 | AD | 8101102
node_8101102_200854064 |  | 42.1009887300015 | -76.08041280648118 | PQ | 2771.281 | False | -1 | ABCD | 8101102
node_8101102_200854068 |  | 42.10062110055531 | -76.08361305635417 | PQ | 2771.281 | False | -1 | ABCD | 8101102
node_8101102_200854069 |  | 42.1006953714543 | -76.08308206302317 | PQ | 2771.281 | False | -1 | ABCD | 8101102
node_8101102_200854070 |  | 42.10079362783281 | -76.08261981789728 | PQ | 2771.281 | False | -1 | ABCD | 8101102
node_8101102_200854071 |  | 42.10082642469608 | -76.08237372823756 | PQ | 2771.281 | False | -1 | ABCN | 8101102
node_8101102_200854072 |  | 42.10091908528441 | -76.08195370980391 | PQ | 2771.281 | False | -1 | ABCD | 8101102
node_8101102_200854073 |  | 42.10094294203061 | -76.08156302444503 | PQ | 2771.281 | False | -1 | ABCD | 8101102
node_8101102_200854074 |  | 42.100970406048326 | -76.0812001541458 | PQ | 2771.281 | False | -1 | ABCN | 8101102
node_8101102_200854075 |  | 42.10101821814498 | -76.08083342222908 | PQ | 2771.281 | False | -1 | ABCD | 8101102
node_8101102_200854076 |  | 42.10101485738406 | -76.08045767733515 | PQ | 2771.281 | False | -1 | ABCD | 8101102
node_8101102_200854077 |  | 42.10104616970584 | -76.0800810345676 | PQ | 2771.281 | False | -1 | ABCD | 8101102
node_8101102_200854078 |  | 42.10102893587723 | -76.07962840353768 | PQ | 2771.281 | False | -1 | ABCD | 8101102
node_8101102_200854086 |  | 42.09986464175296 | -76.08529113650498 | PQ | 2771.281 | False | -1 | ABCN | 8101102
node_8101102_200854089 |  | 42.09873261038571 | -76.08754596730071 | PQ | 2771.281 | False | -1 | AN | 8101102
node_8101102_200854090 |  | 42.098363877119915 | -76.08739541367743 | PQ | 2771.281 | False | -1 | AN | 8101102
node_8101102_200854097 |  | 42.099088136162386 | -76.0850409189093 | PQ | 2771.281 | False | -1 | ABCN | 8101102
node_8101102_200854116 |  | 42.099122398394115 | -76.08769524639999 | PQ | 2771.281 | False | -1 | AD | 8101102
node_8101102_200854121 |  | 42.09950788890139 | -76.0852164988576 | PQ | 2771.281 | False | -1 | ABCD | 8101102
node_8101102_200854135 |  | 42.10008623559207 | -76.07938786091078 | PQ | 2771.281 | False | -1 | ABCN | 8101102
node_8101102_200854472 |  | 42.098230824403416 | -76.08481887780545 | PQ | 2771.281 | False | -1 | ABCD | 8101102
node_8101102_200854476 |  | 42.0987787845565 | -76.08491455461021 | PQ | 2771.281 | False | -1 | ABCD | 8101102
node_8101102_200854478 |  | 42.100189671431785 | -76.08536257452641 | PQ | 2771.281 | False | -1 | ABCD | 8101102
node_8101102_200854480 |  | 42.10056281449797 | -76.08547592726704 | PQ | 2771.281 | False | -1 | ABCN | 8101102
node_8101102_200854481 |  | 42.100776645992795 | -76.08559052789981 | PQ | 2771.281 | False | -1 | ABCD | 8101102
node_8101102_200854975 |  | 42.105815607121414 | -76.06896332745896 | PQ | 2771.281 | False | -1 | AD | 8101102
node_8101102_200854976 |  | 42.10625115844965 | -76.06915042758243 | PQ | 2771.281 | False | -1 | AD | 8101102
node_8101102_200854977 |  | 42.10658947230977 | -76.06929111600948 | PQ | 2771.281 | False | -1 | AN | 8101102
node_8101102_200855107 |  | 42.106691015496025 | -76.07226167383004 | PQ | 2771.281 | False | -1 | ABCN | 8101102
node_8101102_200855108 |  | 42.10627636552604 | -76.07291260177188 | PQ | 2771.281 | False | -1 | ABCN | 8101102
node_8101102_200855109 |  | 42.106027373405375 | -76.07330965975075 | PQ | 2771.281 | False | -1 | ABCD | 8101102
node_8101102_200856280 |  | 42.10582087423083 | -76.07100807484916 | PQ | 2771.281 | False | -1 | ABCD | 8101102
node_8101102_200856281 |  | 42.106168424020716 | -76.07115813388104 | PQ | 2771.281 | False | -1 | ABCD | 8101102
node_8101102_200856282 |  | 42.10654561259943 | -76.07132993971649 | PQ | 2771.281 | False | -1 | ABCN | 8101102
node_8101102_200856285 |  | 42.10648600634099 | -76.07035995466468 | PQ | 2771.281 | False | -1 | AN | 8101102
node_8101102_200856286 |  | 42.10613314287858 | -76.0701302892441 | PQ | 2771.281 | False | -1 | AD | 8101102
node_8101102_200856287 |  | 42.105586105770676 | -76.06947813623741 | PQ | 2771.281 | False | -1 | AD | 8101102
node_8101102_200856288 |  | 42.10554647234729 | -76.0694239860878 | PQ | 2771.281 | False | -1 | ABCD | 8101102
node_8101102_200856289 |  | 42.105542788383616 | -76.07014481501318 | PQ | 2771.281 | False | -1 | ABCD | 8101102
node_8101102_200856290 |  | 42.10556618223773 | -76.0688999512774 | PQ | 2771.281 | False | -1 | ABCD | 8101102
node_8101102_200856291 |  | 42.10575984368903 | -76.06693724899198 | PQ | 2771.281 | False | -1 | ABCD | 8101102
node_8101102_200856292 |  | 42.1058122025364 | -76.06627015552033 | PQ | 2771.281 | False | -1 | ABCD | 8101102
node_8101102_200856293 |  | 42.1058053276302 | -76.06566162167088 | PQ | 2771.281 | False | -1 | ABCD | 8101102
node_8101102_200856294 |  | 42.105839685727155 | -76.06499990402736 | PQ | 2771.281 | False | -1 | ABCD | 8101102
node_8101102_200856295 |  | 42.105869412164196 | -76.06434004300385 | PQ | 2771.281 | False | -1 | ABCD | 8101102
node_8101102_200856296 |  | 42.105902641790486 | -76.06364852052143 | PQ | 2771.281 | False | -1 | ABCD | 8101102
node_8101102_200856297 |  | 42.10589842919856 | -76.06301352222734 | PQ | 2771.281 | False | -1 | ABCD | 8101102
node_8101102_200856298 |  | 42.105942787408075 | -76.06245880753171 | PQ | 2771.281 | False | -1 | ABCD | 8101102
node_8101102_200856300 |  | 42.10596695092301 | -76.06213855959783 | PQ | 2771.281 | False | -1 | ABCD | 8101102
node_8101102_200856302 |  | 42.10581587828306 | -76.06990474795494 | PQ | 2771.281 | False | -1 | AN | 8101102
node_8101102_200856306 |  | 42.10561568430136 | -76.07059629326466 | PQ | 2771.281 | False | -1 | ABCD | 8101102
node_8101102_200917623 |  | 42.10614549305868 | -76.06215093960111 | PQ | 2771.281 | False | -1 | ABCD | 8101102
node_8101102_200947707 |  | 42.103332727900344 | -76.08030667477504 | PQ | 2771.281 | False | -1 | ABCN | 8101102
node_8101102_200947708 |  | 42.10312252832808 | -76.07664667936506 | PQ | 2771.281 | False | -1 | ABCN | 8101102
node_8101102_200947709 |  | 42.0999202983641 | -76.08170100022846 | PQ | 2771.281 | False | -1 | ABCN | 8101102
node_8101102_200959419 |  | 42.102111873292806 | -76.08482458462933 | PQ | 2771.281 | False | -1 | ABCD | 8101102
node_8101102_200959420 |  | 42.102177719007955 | -76.08414670526054 | PQ | 2771.281 | False | -1 | ABCD | 8101102
node_8101102_200961063 |  | 42.0994289479964 | -76.07922396473325 | PQ | 2771.281 | False | -1 | AN | 8101102
node_8101102_200966045 |  | 42.098464606821246 | -76.08305349846734 | PQ | 2771.281 | False | -1 | ABCD | 8101102
node_8101102_200966699 |  | 42.122347085997305 | -76.06879156727811 | PQ | 2771.281 | False | -1 | AN | 8101102
node_8101102_200975792 |  | 42.13325213068439 | -76.06205260341642 | PQ | 2771.281 | False | -1 | AN | 8101102
node_8101102_200979746 |  | 42.116396202799045 | -76.07073745345582 | PQ | 2771.281 | False | -1 | AN | 8101102
node_8101102_200979748 |  | 42.11594031160889 | -76.07042111659857 | PQ | 2771.281 | False | -1 | AD | 8101102
node_8101102_200980034 |  | 42.11715484185052 | -76.0687145479829 | PQ | 2771.281 | False | -1 | AN | 8101102
node_8101102_201008790 |  | 42.120083231427294 | -76.07002558043939 | PQ | 2771.281 | False | -1 | AN | 8101102
node_8101102_201014376 |  | 42.10597743857872 | -76.0620167189078 | PQ | 2771.281 | False | -1 | ABCD | 8101102
node_8101102_201014734 |  | 42.1059949983491 | -76.06189990402736 | PQ | 2771.281 | False | -1 | ABCD | 8101102
node_8101102_201014735 |  | 42.1060646485442 | -76.06203731293294 | PQ | 2771.281 | False | -1 | ABCD | 8101102
node_8101102_201014736 |  | 42.10607402416329 | -76.06196932183313 | PQ | 2771.281 | False | -1 | ABCD | 8101102
node_8101102_201014737 |  | 42.106028307406575 | -76.06195831146758 | PQ | 2771.281 | False | -1 | ABCD | 8101102
node_8101102_201026896 |  | 42.12669660359448 | -76.06566600451164 | PQ | 2771.281 | False | -1 | AD | 8101102
node_8101102_201038114 |  | 42.10198328789584 | -76.07992879552899 | PQ | 2771.281 | False | -1 | ABCD | 8101102
node_8101102_201040388 |  | 42.125631171169154 | -76.06645080312825 | PQ | 2771.281 | False | -1 | AD | 8101102
node_8101102_201040389 |  | 42.12596595992797 | -76.06692263191373 | PQ | 2771.281 | False | -1 | AD | 8101102
node_8101102_201050136 |  | 42.10436252585172 | -76.07812254391818 | PQ | 2771.281 | False | -1 | ABCD | 8101102
node_8101102_201050343 |  | 42.12902611214919 | -76.0637054099465 | PQ | 2771.281 | False | -1 | AD | 8101102
node_8101102_201052737 |  | 42.09922657102656 | -76.08076908730109 | PQ | 2771.281 | False | -1 | AD | 8101102
node_8101102_201052738 |  | 42.09918238811346 | -76.08112160161726 | PQ | 2771.281 | False | -1 | AD | 8101102
node_8101102_201053926 |  | 42.11176199287108 | -76.07193286185577 | PQ | 2771.281 | False | -1 | AD | 8101102
node_8101102_201053927 |  | 42.11264157549152 | -76.07164336609355 | PQ | 2771.281 | False | -1 | AD | 8101102
node_8101102_201062912 |  | 42.12543972009606 | -76.06644278694297 | PQ | 2771.281 | False | -1 | AD | 8101102
node_8101102_311854673 |  | 42.11048500506529 | -76.07257924336125 | PQ | 2771.281 | False | -1 | ABCD | 8101102
node_8101102_312035052 |  | 42.09830312321777 | -76.0880620924532 | PQ | 2771.281 | False | -1 | AN | 8101102
node_8101102_312039216 |  | 42.10132500330182 | -76.08124349176641 | PQ | 2771.281 | False | -1 | AD | 8101102
node_8101102_312095548 |  | 42.145883784781645 | -76.06408360116559 | PQ | 2771.281 | False | -1 | AD | 8101102
node_8101102_312138708 |  | 42.09866565811196 | -76.08034499039064 | PQ | 2771.281 | False | -1 | ABCN | 8101102
node_SOURCE_8101102 |  | 42.10615098476662 | -76.06212627470826 | SWING | 2771.281 | False | -1 | ABCN | 8101102
node_intto1_8101102_200851023 |  | 42.141260355583086 | -76.06185379669488 | PQ | 2771.281 | False | -1 | AD | 8101102
node_intto1_8101102_200851904 |  | 42.111325063822605 | -76.0720143857373 | PQ | 2771.281 | False | -1 | AD | 8101102
node_intto1_8101102_200853957 |  | 42.102241529641304 | -76.08001426853264 | PQ | 2771.281 | False | -1 | ABCD | 8101102
node_intto1_8101102_200853984 |  | 42.10462224392165 | -76.07458243746444 | PQ | 2771.281 | False | -1 | ABCD | 8101102
node_intto1_8101102_200854472 |  | 42.098230824403416 | -76.08481887780545 | PQ | 2771.281 | False | -1 | ABCD | 8101102
node_intto1_8101102_200856280 |  | 42.10582087423083 | -76.07100807484916 | PQ | 2771.281 | False | -1 | ABCD | 8101102
node_intto1_8101102_200856300 |  | 42.10596695092301 | -76.06213855959783 | PQ | 2771.281 | False | -1 | ABCD | 8101102
node_intto1_8101102_200947707 |  | 42.103332727900344 | -76.08030667477504 | PQ | 2771.281 | False | -1 | ABCD | 8101102
node_intto1_8101102_201014734 |  | 42.1059949983491 | -76.06189990402736 | PQ | 2771.281 | False | -1 | ABCD | 8101102
node_intto1_8101102_311854673 |  | 42.11048500506529 | -76.07257924336125 | PQ | 2771.281 | False | -1 | ABCD | 8101102
node_intto1_8101102_312035052 |  | 42.09830312321777 | -76.0880620924532 | PQ | 2771.281 | False | -1 | AN | 8101102
node_intto1_8101102_312138708 |  | 42.09866565811196 | -76.08034499039064 | PQ | 2771.281 | False | -1 | ABCD | 8101102

## Capacitor
Name | GroupId | NominalVoltage | RemoteSense | RemoteSenseB | ParticipatingPhases | PhasesConnected | SwitchA | SwitchB | SwitchC | Control | ControlLevel | VoltageSetHigh | VoltageSetLow | ReactivePowerSetHigh | ReactivePowerSetLow | CapacitorA | CapacitorB | CapacitorC | TimeDelay | DwellTime | LockoutTime | CurrentSetHigh | CurrentSetLow | Status | ParentNode | Phases | Feeder | Comments
cap_220369217 |  | 0 |  |  |  |  | CLOSED | OPEN | OPEN | MANUAL | BANK | 0 | 0 | 0 | 0 | 100000 | 0 | 0 | 0 | 0 | 0 | 0 | 0 | OPEN | node_1351394_467_15298719_74 | AN | 8101102
cap_220369246 |  | 0 |  |  |  |  | CLOSED | CLOSED | CLOSED | MANUAL | BANK | 0 | 0 | 0 | 0 | 100000 | 100000 | 100000 | 0 | 0 | 0 | 0 | 0 | OPEN | node_1349108_22_15294439_314 | ABCN | 8101102

## EVChargingStation
Name | GroupId | ServiceCharge | ServiceDischarge | ChargeEfficiency | DischargeEfficiency | CommitmentStatus | ConstructionTime | CalendarLife | YearOfInstallation | DepthOfDischarge | ReactivePower | ReactivePowerA | ReactivePowerB | ReactivePowerC | ActivePower | ActivePowerA | ActivePowerB | ActivePowerC | Energy | MaxEnergy | PowerCharge | PowerDischarge | RampUpLimit | RampDownLimit | CapitalCost | FixedOperatingCost | VariableOperatingCost | MaxReactivePower | MaxActivePower | OutputSchedule | PlanningStatus | UnitType | UnitSubtype | ParentNode | Phases | Feeder | Comments
evchargingstation_load_220344793 |  | 0 | 0 | 0.92 | 0 | False | 0 | 0 | 0 | 0 | 0 | 0 | 0 | 0 | 0 | 0 | 0 | 0 | 0 | 0.20666749272198193 | 0 | 0 | 0 | 0 | 0 | 0 | 0.001 | 0.01467333067399602 | 0.03444458212033032 | OPTIMIZED | INSTALLED |  |  | node_1348398_139_15292583_319 | AN | 8101102
evchargingstation_load_220345014 |  | 0 | 0 | 0.92 | 0 | False | 0 | 0 | 0 | 0 | 0 | 0 | 0 | 0 | 0 | 0 | 0 | 0 | 0 | 0.9196304454134525 | 0 | 0 | 0 | 0 | 0 | 0 | 0.001 | 0.06529348811257173 | 0.15327174090224208 | OPTIMIZED | INSTALLED |  |  | node_1347050_653_15293032_575 | AN | 8101102
evchargingstation_load_220345015 |  | 0 | 0 | 0.92 | 0 | False | 0 | 0 | 0 | 0 | 0 | 0 | 0 | 0 | 0 | 0 | 0 | 0 | 0 | 0.1330264697361792 | 0 | 0 | 0 | 0 | 0 | 0 | 0.001 | 0.009444839638778612 | 0.0221710782893632 | OPTIMIZED | INSTALLED |  |  | node_1346782_178_15292763_937 | AN | 8101102
evchargingstation_load_220345042 |  | 0 | 0 | 0.92 | 0 | False | 0 | 0 | 0 | 0 | 0 | 0 | 0 | 0 | 0 | 0 | 0 | 0 | 0 | 0.0985614275136093 | 0 | 0 | 0 | 0 | 0 | 0 | 0.001 | 0.006997832013111313 | 0.01642690458560155 | OPTIMIZED | INSTALLED |  |  | node_1347364_08_15292171_683 | AN | 8101102
evchargingstation_load_220345124 |  | 0 | 0 | 0.92 | 0 | False | 0 | 0 | 0 | 0 | 0 | 0 | 0 | 0 | 0 | 0 | 0 | 0 | 0 | 0.07120115579373301 | 0 | 0 | 0 | 0 | 0 | 0 | 0.001 | 0.005055260748748545 | 0.011866859298955503 | OPTIMIZED | INSTALLED |  |  | node_1353418_071_15309330_937 | AN | 8101102
evchargingstation_load_220345179 |  | 0 | 0 | 0.92 | 0 | False | 0 | 0 | 0 | 0 | 0 | 0 | 0 | 0 | 0 | 0 | 0 | 0 | 0 | 0.08435188650822206 | 0 | 0 | 0 | 0 | 0 | 0 | 0.001 | 0.0059889589352921406 | 0.014058647751370345 | OPTIMIZED | INSTALLED |  |  | node_1350379_817_15294854_205 | AN | 8101102
evchargingstation_load_220345180 |  | 0 | 0 | 0.92 | 0 | False | 0 | 0 | 0 | 0 | 0 | 0 | 0 | 0 | 0 | 0 | 0 | 0 | 0 | 0.08122149086556656 | 0 | 0 | 0 | 0 | 0 | 0 | 0.001 | 0.005766701839251903 | 0.013536915144261093 | OPTIMIZED | INSTALLED |  |  | node_1350392_02_15294491_832 | AN | 8101102
evchargingstation_load_220345181 |  | 0 | 0 | 0.92 | 0 | False | 0 | 0 | 0 | 0 | 0 | 0 | 0 | 0 | 0 | 0 | 0 | 0 | 0 | 0.026761813729368613 | 0 | 0 | 0 | 0 | 0 | 0 | 0.001 | 0.0019000806759947018 | 0.004460302288228102 | OPTIMIZED | INSTALLED |  |  | node_1354903_72_15308096_301 | AN | 8101102
evchargingstation_load_220345467 |  | 0 | 0 | 0.92 | 0 | False | 0 | 0 | 0 | 0 | 0 | 0 | 0 | 0 | 0 | 0 | 0 | 0 | 0 | 0.09762537783614858 | 0 | 0 | 0 | 0 | 0 | 0 | 0.001 | 0.0069313729122637315 | 0.016270896306024765 | OPTIMIZED | INSTALLED |  |  | node_1351181_771_15297847_319 | AN | 8101102
evchargingstation_load_220345468 |  | 0 | 0 | 0.92 | 0 | False | 0 | 0 | 0 | 0 | 0 | 0 | 0 | 0 | 0 | 0 | 0 | 0 | 0 | 0.028403736934094787 | 0 | 0 | 0 | 0 | 0 | 0 | 0.001 | 0.0020166567262361085 | 0.004733956155682464 | OPTIMIZED | INSTALLED |  |  | node_1351334_825_15298307_627 | AN | 8101102
evchargingstation_load_220345469 |  | 0 | 0 | 0.92 | 0 | False | 0 | 0 | 0 | 0 | 0 | 0 | 0 | 0 | 0 | 0 | 0 | 0 | 0 | 0.03030652644237558 | 0 | 0 | 0 | 0 | 0 | 0 | 0.001 | 0.002151754497155958 | 0.0050510877403959304 | OPTIMIZED | INSTALLED |  |  | node_1351222_756_15299279_118 | AN | 8101102
evchargingstation_load_220345470 |  | 0 | 0 | 0.92 | 0 | False | 0 | 0 | 0 | 0 | 0 | 0 | 0 | 0 | 0 | 0 | 0 | 0 | 0 | 0.01447040730894186 | 0 | 0 | 0 | 0 | 0 | 0 | 0.001 | 0.0010273944432875072 | 0.00241173455149031 | OPTIMIZED | INSTALLED |  |  | node_1351261_353_15299666_124 | AN | 8101102
evchargingstation_load_220345471 |  | 0 | 0 | 0.92 | 0 | False | 0 | 0 | 0 | 0 | 0 | 0 | 0 | 0 | 0 | 0 | 0 | 0 | 0 | 0.03518626082651504 | 0 | 0 | 0 | 0 | 0 | 0 | 0.001 | 0.002498214004463362 | 0.005864376804419174 | OPTIMIZED | INSTALLED |  |  | node_1351321_296_15299858_121 | AN | 8101102
evchargingstation_load_220345474 |  | 0 | 0 | 0.92 | 0 | False | 0 | 0 | 0 | 0 | 0 | 0 | 0 | 0 | 0 | 0 | 0 | 0 | 0 | 0.038086480318975297 | 0 | 0 | 0 | 0 | 0 | 0 | 0.001 | 0.002704128949049844 | 0.006347746719829216 | OPTIMIZED | INSTALLED |  |  | node_1351708_679_15300821_44 | AN | 8101102
evchargingstation_load_220345475 |  | 0 | 0 | 0.92 | 0 | False | 0 | 0 | 0 | 0 | 0 | 0 | 0 | 0 | 0 | 0 | 0 | 0 | 0 | 0.0038055790165615914 | 0 | 0 | 0 | 0 | 0 | 0 | 0.001 | 0.0002701948314194831 | 0.0006342631694269319 | OPTIMIZED | INSTALLED |  |  | node_1351862_929_15301028_19 | AN | 8101102
evchargingstation_load_220345477 |  | 0 | 0 | 0.92 | 0 | False | 0 | 0 | 0 | 0 | 0 | 0 | 0 | 0 | 0 | 0 | 0 | 0 | 0 | 0.03266966825104689 | 0 | 0 | 0 | 0 | 0 | 0 | 0.001 | 0.002319536570983318 | 0.005444944708507815 | OPTIMIZED | INSTALLED |  |  | node_1353066_031_15303378_959 | AN | 8101102
evchargingstation_load_220345478 |  | 0 | 0 | 0.92 | 0 | False | 0 | 0 | 0 | 0 | 0 | 0 | 0 | 0 | 0 | 0 | 0 | 0 | 0 | 0.009345151697927458 | 0 | 0 | 0 | 0 | 0 | 0 | 0.001 | 0.0006635029999140045 | 0.0015575252829879097 | OPTIMIZED | INSTALLED |  |  | node_1353308_568_15303895_254 | AN | 8101102
evchargingstation_load_220345481 |  | 0 | 0 | 0.92 | 0 | False | 0 | 0 | 0 | 0 | 0 | 0 | 0 | 0 | 0 | 0 | 0 | 0 | 0 | 0.1788161785483558 | 0 | 0 | 0 | 0 | 0 | 0 | 0.001 | 0.012695895537501055 | 0.029802696424725966 | OPTIMIZED | INSTALLED |  |  | node_1353788_203_15305663_896 | AN | 8101102
evchargingstation_load_220345482 |  | 0 | 0 | 0.92 | 0 | False | 0 | 0 | 0 | 0 | 0 | 0 | 0 | 0 | 0 | 0 | 0 | 0 | 0 | 0.006721143585701521 | 0 | 0 | 0 | 0 | 0 | 0 | 0.001 | 0.00047719920540820144 | 0.0011201905976169202 | OPTIMIZED | INSTALLED |  |  | node_1353872_049_15306603_574 | AN | 8101102
evchargingstation_load_220345483 |  | 0 | 0 | 0.92 | 0 | False | 0 | 0 | 0 | 0 | 0 | 0 | 0 | 0 | 0 | 0 | 0 | 0 | 0 | 0.05539572681365866 | 0 | 0 | 0 | 0 | 0 | 0 | 0.001 | 0.003933080264104782 | 0.009232621135609777 | OPTIMIZED | INSTALLED |  |  | node_1353880_441_15307094_09 | AN | 8101102
evchargingstation_load_220345484 |  | 0 | 0 | 0.92 | 0 | False | 0 | 0 | 0 | 0 | 0 | 0 | 0 | 0 | 0 | 0 | 0 | 0 | 0 | 0.05166687318049548 | 0 | 0 | 0 | 0 | 0 | 0 | 0.001 | 0.0036683325796964777 | 0.00861114553008258 | OPTIMIZED | INSTALLED |  |  | node_1353878_404_15307329_185 | AN | 8101102
evchargingstation_load_220345485 |  | 0 | 0 | 0.92 | 0 | False | 0 | 0 | 0 | 0 | 0 | 0 | 0 | 0 | 0 | 0 | 0 | 0 | 0 | 0.004895079460819145 | 0 | 0 | 0 | 0 | 0 | 0 | 0.001 | 0.00034754929191974765 | 0.0008158465768031909 | OPTIMIZED | INSTALLED |  |  | node_1353727_822_15307658_442 | AN | 8101102
evchargingstation_load_220345488 |  | 0 | 0 | 0.92 | 0 | False | 0 | 0 | 0 | 0 | 0 | 0 | 0 | 0 | 0 | 0 | 0 | 0 | 0 | 0.037334571561670776 | 0 | 0 | 0 | 0 | 0 | 0 | 0.001 | 0.0026507433562392023 | 0.006222428593611796 | OPTIMIZED | INSTALLED |  |  | node_1353105_314_15308968_776 | AN | 8101102
evchargingstation_load_220345490 |  | 0 | 0 | 0.92 | 0 | False | 0 | 0 | 0 | 0 | 0 | 0 | 0 | 0 | 0 | 0 | 0 | 0 | 0 | 0.0029002194924602456 | 0 | 0 | 0 | 0 | 0 | 0 | 0.001 | 0.00020591458937637411 | 0.00048336991541004094 | OPTIMIZED | INSTALLED |  |  | node_1352839_068_15309179_46 | AN | 8101102
evchargingstation_load_220345491 |  | 0 | 0 | 0.92 | 0 | False | 0 | 0 | 0 | 0 | 0 | 0 | 0 | 0 | 0 | 0 | 0 | 0 | 0 | 0.009283771391208721 | 0 | 0 | 0 | 0 | 0 | 0 | 0.001 | 0.0006591449270949526 | 0.0015472952318681204 | OPTIMIZED | INSTALLED |  |  | node_1352561_548_15309116_851 | AN | 8101102
evchargingstation_load_220345492 |  | 0 | 0 | 0.92 | 0 | False | 0 | 0 | 0 | 0 | 0 | 0 | 0 | 0 | 0 | 0 | 0 | 0 | 0 | 0.06351327237721141 | 0 | 0 | 0 | 0 | 0 | 0 | 0.001 | 0.004509423583688291 | 0.010585545396201901 | OPTIMIZED | INSTALLED |  |  | node_1353075_028_15309736_106 | AN | 8101102
evchargingstation_load_220345493 |  | 0 | 0 | 0.92 | 0 | False | 0 | 0 | 0 | 0 | 0 | 0 | 0 | 0 | 0 | 0 | 0 | 0 | 0 | 0.05456709267295574 | 0 | 0 | 0 | 0 | 0 | 0 | 0.001 | 0.0038742475242829607 | 0.009094515445492623 | OPTIMIZED | INSTALLED |  |  | node_1352639_417_15309617_895 | AN | 8101102
evchargingstation_load_220346148 |  | 0 | 0 | 0.92 | 0 | False | 0 | 0 | 0 | 0 | 0 | 0 | 0 | 0 | 0 | 0 | 0 | 0 | 0 | 0.0775693626158018 | 0 | 0 | 0 | 0 | 0 | 0 | 0.001 | 0.005507401657064887 | 0.012928227102633635 | OPTIMIZED | INSTALLED |  |  | node_1352139_234_15295170_343 | AN | 8101102
evchargingstation_load_220346150 |  | 0 | 0 | 0.92 | 0 | False | 0 | 0 | 0 | 0 | 0 | 0 | 0 | 0 | 0 | 0 | 0 | 0 | 0 | 0.34778081786835446 | 0 | 0 | 0 | 0 | 0 | 0 | 0.001 | 0.02469233477355367 | 0.05796346964472575 | OPTIMIZED | INSTALLED |  |  | node_1348776_559_15294105_483 | AN | 8101102
evchargingstation_load_220346152 |  | 0 | 0 | 0.92 | 0 | False | 0 | 0 | 0 | 0 | 0 | 0 | 0 | 0 | 0 | 0 | 0 | 0 | 0 | 0.010158440761950702 | 0 | 0 | 0 | 0 | 0 | 0 | 0.001 | 0.0007212463103335899 | 0.0016930734603251168 | OPTIMIZED | INSTALLED |  |  | node_1348620_469_15293825_644 | AN | 8101102
evchargingstation_load_220346153 |  | 0 | 0 | 0.92 | 0 | False | 0 | 0 | 0 | 0 | 0 | 0 | 0 | 0 | 0 | 0 | 0 | 0 | 0 | 0.152499372042698 | 0 | 0 | 0 | 0 | 0 | 0 | 0.001 | 0.010827410090221735 | 0.025416562007116335 | OPTIMIZED | INSTALLED |  |  | node_1349002_722_15293901_017 | AN | 8101102
evchargingstation_load_220346155 |  | 0 | 0 | 0.92 | 0 | False | 0 | 0 | 0 | 0 | 0 | 0 | 0 | 0 | 0 | 0 | 0 | 0 | 0 | 0.1188015836541123 | 0 | 0 | 0 | 0 | 0 | 0 | 0.001 | 0.008434877131557205 | 0.01980026394235205 | OPTIMIZED | INSTALLED |  |  | node_1349001_983_15294459_773 | AN | 8101102
evchargingstation_load_220346156 |  | 0 | 0 | 0.92 | 0 | False | 0 | 0 | 0 | 0 | 0 | 0 | 0 | 0 | 0 | 0 | 0 | 0 | 0 | 0.07535967157392733 | 0 | 0 | 0 | 0 | 0 | 0 | 0.001 | 0.0053505142324699944 | 0.012559945262321221 | OPTIMIZED | INSTALLED |  |  | node_1348326_175_15294147_608 | AN | 8101102
evchargingstation_load_220346157 |  | 0 | 0 | 0.92 | 0 | False | 0 | 0 | 0 | 0 | 0 | 0 | 0 | 0 | 0 | 0 | 0 | 0 | 0 | 0.04176929872209942 | 0 | 0 | 0 | 0 | 0 | 0 | 0.001 | 0.0029656076348312235 | 0.006961549787016569 | OPTIMIZED | INSTALLED |  |  | node_1348182_941_15293736_148 | AN | 8101102
evchargingstation_load_220346158 |  | 0 | 0 | 0.92 | 0 | False | 0 | 0 | 0 | 0 | 0 | 0 | 0 | 0 | 0 | 0 | 0 | 0 | 0 | 0.12736413644137587 | 0 | 0 | 0 | 0 | 0 | 0 | 0.001 | 0.009042815679856094 | 0.021227356073562645 | OPTIMIZED | INSTALLED |  |  | node_1347898_142_15293722_387 | AN | 8101102
evchargingstation_load_220346160 |  | 0 | 0 | 0.92 | 0 | False | 0 | 0 | 0 | 0 | 0 | 0 | 0 | 0 | 0 | 0 | 0 | 0 | 0 | 0.11998315455844794 | 0 | 0 | 0 | 0 | 0 | 0 | 0.001 | 0.008518768168470884 | 0.01999719242640799 | OPTIMIZED | INSTALLED |  |  | node_1349894_787_15294557_56 | AN | 8101102
evchargingstation_load_220346162 |  | 0 | 0 | 0.92 | 0 | False | 0 | 0 | 0 | 0 | 0 | 0 | 0 | 0 | 0 | 0 | 0 | 0 | 0 | 0.07400930482611515 | 0 | 0 | 0 | 0 | 0 | 0 | 0.001 | 0.005254638761711504 | 0.012334884137685858 | OPTIMIZED | INSTALLED |  |  | node_1348178_982_15293440_588 | AN | 8101102
evchargingstation_load_220346163 |  | 0 | 0 | 0.92 | 0 | False | 0 | 0 | 0 | 0 | 0 | 0 | 0 | 0 | 0 | 0 | 0 | 0 | 0 | 0.13666325290926426 | 0 | 0 | 0 | 0 | 0 | 0 | 0.001 | 0.009703050391563392 | 0.02277720881821071 | OPTIMIZED | INSTALLED |  |  | node_1348301_901_15293576_366 | AN | 8101102
evchargingstation_load_220346164 |  | 0 | 0 | 0.92 | 0 | False | 0 | 0 | 0 | 0 | 0 | 0 | 0 | 0 | 0 | 0 | 0 | 0 | 0 | 0.30461511716840395 | 0 | 0 | 0 | 0 | 0 | 0 | 0.001 | 0.021627582669337033 | 0.05076918619473399 | OPTIMIZED | INSTALLED |  |  | node_1349813_284_15293737_659 | AN | 8101102
evchargingstation_load_220346165 |  | 0 | 0 | 0.92 | 0 | False | 0 | 0 | 0 | 0 | 0 | 0 | 0 | 0 | 0 | 0 | 0 | 0 | 0 | 0.22735265608619576 | 0 | 0 | 0 | 0 | 0 | 0 | 0.001 | 0.016141971021157296 | 0.03789210934769929 | OPTIMIZED | INSTALLED |  |  | node_1347965_746_15293241_353 | AN | 8101102
evchargingstation_load_220346166 |  | 0 | 0 | 0.92 | 0 | False | 0 | 0 | 0 | 0 | 0 | 0 | 0 | 0 | 0 | 0 | 0 | 0 | 0 | 0.06471018835822676 | 0 | 0 | 0 | 0 | 0 | 0 | 0.001 | 0.004594404050004206 | 0.010785031393037792 | OPTIMIZED | INSTALLED |  |  | node_1348283_879_15293153_103 | AN | 8101102
evchargingstation_load_220346169 |  | 0 | 0 | 0.92 | 0 | False | 0 | 0 | 0 | 0 | 0 | 0 | 0 | 0 | 0 | 0 | 0 | 0 | 0 | 0.11769673813317505 | 0 | 0 | 0 | 0 | 0 | 0 | 0.001 | 0.008356433241654705 | 0.01961612302219584 | OPTIMIZED | INSTALLED |  |  | node_1346872_167_15292445_599 | AN | 8101102
evchargingstation_load_220346170 |  | 0 | 0 | 0.92 | 0 | False | 0 | 0 | 0 | 0 | 0 | 0 | 0 | 0 | 0 | 0 | 0 | 0 | 0 | 0.2582269503657197 | 0 | 0 | 0 | 0 | 0 | 0 | 0.001 | 0.018334036537456633 | 0.04303782506095328 | OPTIMIZED | INSTALLED |  |  | node_1347569_161_15292566_091 | AN | 8101102
evchargingstation_load_220346171 |  | 0 | 0 | 0.92 | 0 | False | 0 | 0 | 0 | 0 | 0 | 0 | 0 | 0 | 0 | 0 | 0 | 0 | 0 | 0.19345538170077414 | 0 | 0 | 0 | 0 | 0 | 0 | 0.001 | 0.013735274414633373 | 0.03224256361679569 | OPTIMIZED | INSTALLED |  |  | node_1348466_482_15292877_99 | AN | 8101102
evchargingstation_load_220346172 |  | 0 | 0 | 0.92 | 0 | False | 0 | 0 | 0 | 0 | 0 | 0 | 0 | 0 | 0 | 0 | 0 | 0 | 0 | 0.03959029783358431 | 0 | 0 | 0 | 0 | 0 | 0 | 0.001 | 0.002810899424250911 | 0.006598382972264051 | OPTIMIZED | INSTALLED |  |  | node_1349109_259_15292869_433 | AN | 8101102
evchargingstation_load_220346173 |  | 0 | 0 | 0.92 | 0 | False | 0 | 0 | 0 | 0 | 0 | 0 | 0 | 0 | 0 | 0 | 0 | 0 | 0 | 0.03959029783358431 | 0 | 0 | 0 | 0 | 0 | 0 | 0.001 | 0.002810899424250911 | 0.006598382972264051 | OPTIMIZED | INSTALLED |  |  | node_1349116_881_15292894_092 | AN | 8101102
evchargingstation_load_220346300 |  | 0 | 0 | 0.92 | 0 | False | 0 | 0 | 0 | 0 | 0 | 0 | 0 | 0 | 0 | 0 | 0 | 0 | 0 | 0.053707768378893433 | 0 | 0 | 0 | 0 | 0 | 0 | 0.001 | 0.0038132355704465597 | 0.008951294729815573 | OPTIMIZED | INSTALLED |  |  | node_1347411_798_15293074_325 | AN | 8101102
evchargingstation_load_220346405 |  | 0 | 0 | 0.92 | 0 | False | 0 | 0 | 0 | 0 | 0 | 0 | 0 | 0 | 0 | 0 | 0 | 0 | 0 | 0.12584497385008714 | 0 | 0 | 0 | 0 | 0 | 0 | 0.001 | 0.008934955775252794 | 0.02097416230834786 | OPTIMIZED | INSTALLED |  |  | node_1351667_394_15295275_356 | AN | 8101102
evchargingstation_load_220346464 |  | 0 | 0 | 0.92 | 0 | False | 0 | 0 | 0 | 0 | 0 | 0 | 0 | 0 | 0 | 0 | 0 | 0 | 0 | 0.005340086684529975 | 0 | 0 | 0 | 0 | 0 | 0 | 0.001 | 0.00037914452063513005 | 0.0008900144474216626 | OPTIMIZED | INSTALLED |  |  | node_1350909_577_15295347_726 | AN | 8101102
evchargingstation_load_220346844 |  | 0 | 0 | 0.92 | 0 | False | 0 | 0 | 0 | 0 | 0 | 0 | 0 | 0 | 0 | 0 | 0 | 0 | 0 | 0.10430048619181106 | 0 | 0 | 0 | 0 | 0 | 0 | 0.001 | 0.007405303474255116 | 0.017383414365301844 | OPTIMIZED | INSTALLED |  |  | node_1351201_723_15295270_663 | AN | 8101102
evchargingstation_load_220346845 |  | 0 | 0 | 0.92 | 0 | False | 0 | 0 | 0 | 0 | 0 | 0 | 0 | 0 | 0 | 0 | 0 | 0 | 0 | 0.1008324988622025 | 0 | 0 | 0 | 0 | 0 | 0 | 0.001 | 0.007159077510525257 | 0.01680541647703375 | OPTIMIZED | INSTALLED |  |  | node_1351429_569_15295272_146 | AN | 8101102
evchargingstation_load_220346846 |  | 0 | 0 | 0.92 | 0 | False | 0 | 0 | 0 | 0 | 0 | 0 | 0 | 0 | 0 | 0 | 0 | 0 | 0 | 0.05171290841053454 | 0 | 0 | 0 | 0 | 0 | 0 | 0.001 | 0.0036716012231132944 | 0.008618818068422423 | OPTIMIZED | INSTALLED |  |  | node_1351521_59_15294978_879 | AN | 8101102
evchargingstation_load_220486445 |  | 0 | 0 | 0.92 | 0 | False | 0 | 0 | 0 | 0 | 0 | 0 | 0 | 0 | 0 | 0 | 0 | 0 | 0 | 0.06349792730053172 | 0 | 0 | 0 | 0 | 0 | 0 | 0.001 | 0.004508333799075947 | 0.010582987883421954 | OPTIMIZED | INSTALLED |  |  | node_1349532_383_15294454_653 | AN | 8101102
evchargingstation_load_220538935 |  | 0 | 0 | 0.92 | 0 | False | 0 | 0 | 0 | 0 | 0 | 0 | 0 | 0 | 0 | 0 | 0 | 0 | 0 | 0.012460202263903278 | 0 | 0 | 0 | 0 | 0 | 0 | 0.001 | 0.0008846706665520061 | 0.002076700377317213 | OPTIMIZED | INSTALLED |  |  | node_1353252_89_15308653_674 | AN | 8101102
evchargingstation_load_220570765 |  | 0 | 0 | 0.92 | 0 | False | 0 | 0 | 0 | 0 | 0 | 0 | 0 | 0 | 0 | 0 | 0 | 0 | 0 | 0.1282848410421569 | 0 | 0 | 0 | 0 | 0 | 0 | 0.001 | 0.009108185706511548 | 0.021380806840359482 | OPTIMIZED | INSTALLED |  |  | node_1347467_325_15292826_117 | AN | 8101102
evchargingstation_load_220573020 |  | 0 | 0 | 0.92 | 0 | False | 0 | 0 | 0 | 0 | 0 | 0 | 0 | 0 | 0 | 0 | 0 | 0 | 0 | 0.027160785723040398 | 0 | 0 | 0 | 0 | 0 | 0 | 0.001 | 0.0019284076165033766 | 0.004526797620506733 | OPTIMIZED | INSTALLED |  |  | node_1351482_547_15300229_189 | AN | 8101102
evchargingstation_load_220594964 |  | 0 | 0 | 0.92 | 0 | False | 0 | 0 | 0 | 0 | 0 | 0 | 0 | 0 | 0 | 0 | 0 | 0 | 0 | 0.059155270600181206 | 0 | 0 | 0 | 0 | 0 | 0 | 0.001 | 0.004200006452107449 | 0.009859211766696867 | OPTIMIZED | INSTALLED |  |  | node_1347350_004_15293459_061 | AN | 8101102
evchargingstation_load_220623470 |  | 0 | 0 | 0.92 | 0 | False | 0 | 0 | 0 | 0 | 0 | 0 | 0 | 0 | 0 | 0 | 0 | 0 | 0 | 0.07028045119295198 | 0 | 0 | 0 | 0 | 0 | 0 | 0.001 | 0.0049898910773032 | 0.011713408532158664 | OPTIMIZED | INSTALLED |  |  | node_1353436_331_15304484_62 | AN | 8101102
evchargingstation_load_310034383 |  | 0 | 0 | 0.92 | 0 | False | 0 | 0 | 0 | 0 | 0 | 0 | 0 | 0 | 0 | 0 | 0 | 0 | 0 | 0.23382827844502235 | 0 | 0 | 0 | 0 | 0 | 0 | 0.001 | 0.0166017382904994 | 0.03897137974083706 | OPTIMIZED | INSTALLED |  |  | node_1348905_834_15293446_696 | AN | 8101102
evchargingstation_load_312095544 |  | 0 | 0 | 0.92 | 0 | False | 0 | 0 | 0 | 0 | 0 | 0 | 0 | 0 | 0 | 0 | 0 | 0 | 0 | 0.007365636806248243 | 0 | 0 | 0 | 0 | 0 | 0 | 0.001 | 0.0005229580819829753 | 0.0012276061343747071 | OPTIMIZED | INSTALLED |  |  | node_1353114_262_15309384_737 | AN | 8101102

## Fuse
Name | GroupId | MeanReplacementTime | PhaseAStatus | PhaseBStatus | PhaseCStatus | RepairDistributionType | CurrentLimit | CurrentInAReal | CurrentInAImag | CurrentInA | CurrentInBReal | CurrentInBImag | CurrentInB | CurrentInCReal | CurrentInCImag | CurrentInC | CurrentOutAReal | CurrentOutAImag | CurrentOutA | CurrentOutBReal | CurrentOutBImag | CurrentOutB | CurrentOutCReal | CurrentOutCImag | CurrentOutC | ActivePowerInA | ReactivePowerInA | PowerInA | ActivePowerInB | ReactivePowerInB | PowerInB | ActivePowerInC | ReactivePowerInC | PowerInC | ActivePowerOutA | ReactivePowerOutA | PowerOutA | ActivePowerOutB | ReactivePowerOutB | PowerOutB | ActivePowerOutC | ReactivePowerOutC | PowerOutC | Status | From | To | Length | Phases | Feeder | Comments
fuse_220388866 |  | 0 | GOOD | GOOD | GOOD | NONE | 85 | 0 | 0 | 0+0j | 0 | 0 | 0+0j | 0 | 0 | 0+0j | 0 | 0 | 0+0j | 0 | 0 | 0+0j | 0 | 0 | 0+0j | 0 | 0 | 0+0j | 0 | 0 | 0+0j | 0 | 0 | 0+0j | 0 | 0 | 0+0j | 0 | 0 | 0+0j | 0 | 0 | 0+0j | OPEN | node_intto1_8101102_200851904 | node_8101102_200851904 | 0 | AD | 8101102
fuse_220388926 |  | 0 | GOOD | GOOD | GOOD | NONE | 40 | 0 | 0 | 0+0j | 0 | 0 | 0+0j | 0 | 0 | 0+0j | 0 | 0 | 0+0j | 0 | 0 | 0+0j | 0 | 0 | 0+0j | 0 | 0 | 0+0j | 0 | 0 | 0+0j | 0 | 0 | 0+0j | 0 | 0 | 0+0j | 0 | 0 | 0+0j | 0 | 0 | 0+0j | OPEN | node_intto1_8101102_200851023 | node_8101102_200851023 | 0 | AD | 8101102
fuse_220388946 |  | 0 | GOOD | GOOD | GOOD | NONE | 75 | 0 | 0 | 0+0j | 0 | 0 | 0+0j | 0 | 0 | 0+0j | 0 | 0 | 0+0j | 0 | 0 | 0+0j | 0 | 0 | 0+0j | 0 | 0 | 0+0j | 0 | 0 | 0+0j | 0 | 0 | 0+0j | 0 | 0 | 0+0j | 0 | 0 | 0+0j | 0 | 0 | 0+0j | OPEN | node_intto1_8101102_200854472 | node_8101102_200854472 | 0 | ABCD | 8101102
fuse_220388973 |  | 0 | GOOD | GOOD | GOOD | NONE | 150 | 0 | 0 | 0+0j | 0 | 0 | 0+0j | 0 | 0 | 0+0j | 0 | 0 | 0+0j | 0 | 0 | 0+0j | 0 | 0 | 0+0j | 0 | 0 | 0+0j | 0 | 0 | 0+0j | 0 | 0 | 0+0j | 0 | 0 | 0+0j | 0 | 0 | 0+0j | 0 | 0 | 0+0j | OPEN | node_intto1_8101102_200947707 | node_8101102_200947707 | 0 | ABCD | 8101102
fuse_220388987 |  | 0 | GOOD | GOOD | GOOD | NONE | 100 | 0 | 0 | 0+0j | 0 | 0 | 0+0j | 0 | 0 | 0+0j | 0 | 0 | 0+0j | 0 | 0 | 0+0j | 0 | 0 | 0+0j | 0 | 0 | 0+0j | 0 | 0 | 0+0j | 0 | 0 | 0+0j | 0 | 0 | 0+0j | 0 | 0 | 0+0j | 0 | 0 | 0+0j | OPEN | node_intto1_8101102_200853957 | node_8101102_200853957 | 0 | ABCD | 8101102
fuse_311854674 |  | 0 | GOOD | GOOD | GOOD | NONE | 300 | 0 | 0 | 0+0j | 0 | 0 | 0+0j | 0 | 0 | 0+0j | 0 | 0 | 0+0j | 0 | 0 | 0+0j | 0 | 0 | 0+0j | 0 | 0 | 0+0j | 0 | 0 | 0+0j | 0 | 0 | 0+0j | 0 | 0 | 0+0j | 0 | 0 | 0+0j | 0 | 0 | 0+0j | OPEN | node_intto1_8101102_311854673 | node_8101102_311854673 | 0 | ABCD | 8101102
fuse_312035062 |  | 0 | GOOD | GOOD | GOOD | NONE | 30 | 0 | 0 | 0+0j | 0 | 0 | 0+0j | 0 | 0 | 0+0j | 0 | 0 | 0+0j | 0 | 0 | 0+0j | 0 | 0 | 0+0j | 0 | 0 | 0+0j | 0 | 0 | 0+0j | 0 | 0 | 0+0j | 0 | 0 | 0+0j | 0 | 0 | 0+0j | 0 | 0 | 0+0j | OPEN | node_intto1_8101102_312035052 | node_8101102_312035052 | 0 | AN | 8101102
fuse_312138709 |  | 0 | GOOD | GOOD | GOOD | NONE | 100 | 0 | 0 | 0+0j | 0 | 0 | 0+0j | 0 | 0 | 0+0j | 0 | 0 | 0+0j | 0 | 0 | 0+0j | 0 | 0 | 0+0j | 0 | 0 | 0+0j | 0 | 0 | 0+0j | 0 | 0 | 0+0j | 0 | 0 | 0+0j | 0 | 0 | 0+0j | 0 | 0 | 0+0j | OPEN | node_intto1_8101102_312138708 | node_8101102_312138708 | 0 | ABCD | 8101102

## Generator
Name | GroupId | ColdStartupCost | ColdStartupTime | HotStartupCost | HotStartupStatus | ShutdownCost | CommitmentStatus | ConstructionTime | CalendarLife | YearOfInstallation | ReactivePower | ActivePower | MaxPowerOutput | MinPowerOutput | MinimumDowntime | MinimumUptime | NoLoadCost | NonSpinningReserve | SpinningReserve | OperatingReserve | RampUpLimit | RampDownLimit | StartupCapability | ShutdownCapability | ShutdownStatus | StartupStatus | CapitalCost | FixedOperatingCost | VariableOperatingCost | MaxReactivePower | MaxActivePower | OutputSchedule | PlanningStatus | UnitType | UnitSubtype | ParentNode | Phases | Feeder | Comments
generator_load_220344793 |  | 0 | 0 | 0 | 0 | 0 | False | 0 | 0 | 0 | 0 | 0 | 0 | 0 | 0 | 0 | 0 | 0 | 0 | 0 | 0 | 0 | 0 | 0 | False | False | 0 | 0 | 0.19 | 0.01467333067399602 | 0.03444458212033032 | OPTIMIZED | INSTALLED | natural_gas |  | node_1348398_139_15292583_319 | AN | 8101102
generator_load_220345014 |  | 0 | 0 | 0 | 0 | 0 | False | 0 | 0 | 0 | 0 | 0 | 0 | 0 | 0 | 0 | 0 | 0 | 0 | 0 | 0 | 0 | 0 | 0 | False | False | 0 | 0 | 0.19 | 0.06529348811257173 | 0.15327174090224208 | OPTIMIZED | INSTALLED | natural_gas |  | node_1347050_653_15293032_575 | AN | 8101102
generator_load_220345015 |  | 0 | 0 | 0 | 0 | 0 | False | 0 | 0 | 0 | 0 | 0 | 0 | 0 | 0 | 0 | 0 | 0 | 0 | 0 | 0 | 0 | 0 | 0 | False | False | 0 | 0 | 0.19 | 0.009444839638778612 | 0.0221710782893632 | OPTIMIZED | INSTALLED | natural_gas |  | node_1346782_178_15292763_937 | AN | 8101102
generator_load_220345042 |  | 0 | 0 | 0 | 0 | 0 | False | 0 | 0 | 0 | 0 | 0 | 0 | 0 | 0 | 0 | 0 | 0 | 0 | 0 | 0 | 0 | 0 | 0 | False | False | 0 | 0 | 0.19 | 0.006997832013111313 | 0.01642690458560155 | OPTIMIZED | INSTALLED | natural_gas |  | node_1347364_08_15292171_683 | AN | 8101102
generator_load_220345124 |  | 0 | 0 | 0 | 0 | 0 | False | 0 | 0 | 0 | 0 | 0 | 0 | 0 | 0 | 0 | 0 | 0 | 0 | 0 | 0 | 0 | 0 | 0 | False | False | 0 | 0 | 0.19 | 0.005055260748748545 | 0.011866859298955503 | OPTIMIZED | INSTALLED | natural_gas |  | node_1353418_071_15309330_937 | AN | 8101102
generator_load_220345179 |  | 0 | 0 | 0 | 0 | 0 | False | 0 | 0 | 0 | 0 | 0 | 0 | 0 | 0 | 0 | 0 | 0 | 0 | 0 | 0 | 0 | 0 | 0 | False | False | 0 | 0 | 0.19 | 0.0059889589352921406 | 0.014058647751370345 | OPTIMIZED | INSTALLED | natural_gas |  | node_1350379_817_15294854_205 | AN | 8101102
generator_load_220345180 |  | 0 | 0 | 0 | 0 | 0 | False | 0 | 0 | 0 | 0 | 0 | 0 | 0 | 0 | 0 | 0 | 0 | 0 | 0 | 0 | 0 | 0 | 0 | False | False | 0 | 0 | 0.19 | 0.005766701839251903 | 0.013536915144261093 | OPTIMIZED | INSTALLED | natural_gas |  | node_1350392_02_15294491_832 | AN | 8101102
generator_load_220345181 |  | 0 | 0 | 0 | 0 | 0 | False | 0 | 0 | 0 | 0 | 0 | 0 | 0 | 0 | 0 | 0 | 0 | 0 | 0 | 0 | 0 | 0 | 0 | False | False | 0 | 0 | 0.19 | 0.0019000806759947018 | 0.004460302288228102 | OPTIMIZED | INSTALLED | natural_gas |  | node_1354903_72_15308096_301 | AN | 8101102
generator_load_220345467 |  | 0 | 0 | 0 | 0 | 0 | False | 0 | 0 | 0 | 0 | 0 | 0 | 0 | 0 | 0 | 0 | 0 | 0 | 0 | 0 | 0 | 0 | 0 | False | False | 0 | 0 | 0.19 | 0.0069313729122637315 | 0.016270896306024765 | OPTIMIZED | INSTALLED | natural_gas |  | node_1351181_771_15297847_319 | AN | 8101102
generator_load_220345468 |  | 0 | 0 | 0 | 0 | 0 | False | 0 | 0 | 0 | 0 | 0 | 0 | 0 | 0 | 0 | 0 | 0 | 0 | 0 | 0 | 0 | 0 | 0 | False | False | 0 | 0 | 0.19 | 0.0020166567262361085 | 0.004733956155682464 | OPTIMIZED | INSTALLED | natural_gas |  | node_1351334_825_15298307_627 | AN | 8101102
generator_load_220345469 |  | 0 | 0 | 0 | 0 | 0 | False | 0 | 0 | 0 | 0 | 0 | 0 | 0 | 0 | 0 | 0 | 0 | 0 | 0 | 0 | 0 | 0 | 0 | False | False | 0 | 0 | 0.19 | 0.002151754497155958 | 0.0050510877403959304 | OPTIMIZED | INSTALLED | natural_gas |  | node_1351222_756_15299279_118 | AN | 8101102
generator_load_220345470 |  | 0 | 0 | 0 | 0 | 0 | False | 0 | 0 | 0 | 0 | 0 | 0 | 0 | 0 | 0 | 0 | 0 | 0 | 0 | 0 | 0 | 0 | 0 | False | False | 0 | 0 | 0.19 | 0.0010273944432875072 | 0.00241173455149031 | OPTIMIZED | INSTALLED | natural_gas |  | node_1351261_353_15299666_124 | AN | 8101102
generator_load_220345471 |  | 0 | 0 | 0 | 0 | 0 | False | 0 | 0 | 0 | 0 | 0 | 0 | 0 | 0 | 0 | 0 | 0 | 0 | 0 | 0 | 0 | 0 | 0 | False | False | 0 | 0 | 0.19 | 0.002498214004463362 | 0.005864376804419174 | OPTIMIZED | INSTALLED | natural_gas |  | node_1351321_296_15299858_121 | AN | 8101102
generator_load_220345474 |  | 0 | 0 | 0 | 0 | 0 | False | 0 | 0 | 0 | 0 | 0 | 0 | 0 | 0 | 0 | 0 | 0 | 0 | 0 | 0 | 0 | 0 | 0 | False | False | 0 | 0 | 0.19 | 0.002704128949049844 | 0.006347746719829216 | OPTIMIZED | INSTALLED | natural_gas |  | node_1351708_679_15300821_44 | AN | 8101102
generator_load_220345475 |  | 0 | 0 | 0 | 0 | 0 | False | 0 | 0 | 0 | 0 | 0 | 0 | 0 | 0 | 0 | 0 | 0 | 0 | 0 | 0 | 0 | 0 | 0 | False | False | 0 | 0 | 0.19 | 0.0002701948314194831 | 0.0006342631694269319 | OPTIMIZED | INSTALLED | natural_gas |  | node_1351862_929_15301028_19 | AN | 8101102
generator_load_220345477 |  | 0 | 0 | 0 | 0 | 0 | False | 0 | 0 | 0 | 0 | 0 | 0 | 0 | 0 | 0 | 0 | 0 | 0 | 0 | 0 | 0 | 0 | 0 | False | False | 0 | 0 | 0.19 | 0.002319536570983318 | 0.005444944708507815 | OPTIMIZED | INSTALLED | natural_gas |  | node_1353066_031_15303378_959 | AN | 8101102
generator_load_220345478 |  | 0 | 0 | 0 | 0 | 0 | False | 0 | 0 | 0 | 0 | 0 | 0 | 0 | 0 | 0 | 0 | 0 | 0 | 0 | 0 | 0 | 0 | 0 | False | False | 0 | 0 | 0.19 | 0.0006635029999140045 | 0.0015575252829879097 | OPTIMIZED | INSTALLED | natural_gas |  | node_1353308_568_15303895_254 | AN | 8101102
generator_load_220345481 |  | 0 | 0 | 0 | 0 | 0 | False | 0 | 0 | 0 | 0 | 0 | 0 | 0 | 0 | 0 | 0 | 0 | 0 | 0 | 0 | 0 | 0 | 0 | False | False | 0 | 0 | 0.19 | 0.012695895537501055 | 0.029802696424725966 | OPTIMIZED | INSTALLED | natural_gas |  | node_1353788_203_15305663_896 | AN | 8101102
generator_load_220345482 |  | 0 | 0 | 0 | 0 | 0 | False | 0 | 0 | 0 | 0 | 0 | 0 | 0 | 0 | 0 | 0 | 0 | 0 | 0 | 0 | 0 | 0 | 0 | False | False | 0 | 0 | 0.19 | 0.00047719920540820144 | 0.0011201905976169202 | OPTIMIZED | INSTALLED | natural_gas |  | node_1353872_049_15306603_574 | AN | 8101102
generator_load_220345483 |  | 0 | 0 | 0 | 0 | 0 | False | 0 | 0 | 0 | 0 | 0 | 0 | 0 | 0 | 0 | 0 | 0 | 0 | 0 | 0 | 0 | 0 | 0 | False | False | 0 | 0 | 0.19 | 0.003933080264104782 | 0.009232621135609777 | OPTIMIZED | INSTALLED | natural_gas |  | node_1353880_441_15307094_09 | AN | 8101102
generator_load_220345484 |  | 0 | 0 | 0 | 0 | 0 | False | 0 | 0 | 0 | 0 | 0 | 0 | 0 | 0 | 0 | 0 | 0 | 0 | 0 | 0 | 0 | 0 | 0 | False | False | 0 | 0 | 0.19 | 0.0036683325796964777 | 0.00861114553008258 | OPTIMIZED | INSTALLED | natural_gas |  | node_1353878_404_15307329_185 | AN | 8101102
generator_load_220345485 |  | 0 | 0 | 0 | 0 | 0 | False | 0 | 0 | 0 | 0 | 0 | 0 | 0 | 0 | 0 | 0 | 0 | 0 | 0 | 0 | 0 | 0 | 0 | False | False | 0 | 0 | 0.19 | 0.00034754929191974765 | 0.0008158465768031909 | OPTIMIZED | INSTALLED | natural_gas |  | node_1353727_822_15307658_442 | AN | 8101102
generator_load_220345488 |  | 0 | 0 | 0 | 0 | 0 | False | 0 | 0 | 0 | 0 | 0 | 0 | 0 | 0 | 0 | 0 | 0 | 0 | 0 | 0 | 0 | 0 | 0 | False | False | 0 | 0 | 0.19 | 0.0026507433562392023 | 0.006222428593611796 | OPTIMIZED | INSTALLED | natural_gas |  | node_1353105_314_15308968_776 | AN | 8101102
generator_load_220345490 |  | 0 | 0 | 0 | 0 | 0 | False | 0 | 0 | 0 | 0 | 0 | 0 | 0 | 0 | 0 | 0 | 0 | 0 | 0 | 0 | 0 | 0 | 0 | False | False | 0 | 0 | 0.19 | 0.00020591458937637411 | 0.00048336991541004094 | OPTIMIZED | INSTALLED | natural_gas |  | node_1352839_068_15309179_46 | AN | 8101102
generator_load_220345491 |  | 0 | 0 | 0 | 0 | 0 | False | 0 | 0 | 0 | 0 | 0 | 0 | 0 | 0 | 0 | 0 | 0 | 0 | 0 | 0 | 0 | 0 | 0 | False | False | 0 | 0 | 0.19 | 0.0006591449270949526 | 0.0015472952318681204 | OPTIMIZED | INSTALLED | natural_gas |  | node_1352561_548_15309116_851 | AN | 8101102
generator_load_220345492 |  | 0 | 0 | 0 | 0 | 0 | False | 0 | 0 | 0 | 0 | 0 | 0 | 0 | 0 | 0 | 0 | 0 | 0 | 0 | 0 | 0 | 0 | 0 | False | False | 0 | 0 | 0.19 | 0.004509423583688291 | 0.010585545396201901 | OPTIMIZED | INSTALLED | natural_gas |  | node_1353075_028_15309736_106 | AN | 8101102
generator_load_220345493 |  | 0 | 0 | 0 | 0 | 0 | False | 0 | 0 | 0 | 0 | 0 | 0 | 0 | 0 | 0 | 0 | 0 | 0 | 0 | 0 | 0 | 0 | 0 | False | False | 0 | 0 | 0.19 | 0.0038742475242829607 | 0.009094515445492623 | OPTIMIZED | INSTALLED | natural_gas |  | node_1352639_417_15309617_895 | AN | 8101102
generator_load_220346148 |  | 0 | 0 | 0 | 0 | 0 | False | 0 | 0 | 0 | 0 | 0 | 0 | 0 | 0 | 0 | 0 | 0 | 0 | 0 | 0 | 0 | 0 | 0 | False | False | 0 | 0 | 0.19 | 0.005507401657064887 | 0.012928227102633635 | OPTIMIZED | INSTALLED | natural_gas |  | node_1352139_234_15295170_343 | AN | 8101102
generator_load_220346150 |  | 0 | 0 | 0 | 0 | 0 | False | 0 | 0 | 0 | 0 | 0 | 0 | 0 | 0 | 0 | 0 | 0 | 0 | 0 | 0 | 0 | 0 | 0 | False | False | 0 | 0 | 0.19 | 0.02469233477355367 | 0.05796346964472575 | OPTIMIZED | INSTALLED | natural_gas |  | node_1348776_559_15294105_483 | AN | 8101102
generator_load_220346152 |  | 0 | 0 | 0 | 0 | 0 | False | 0 | 0 | 0 | 0 | 0 | 0 | 0 | 0 | 0 | 0 | 0 | 0 | 0 | 0 | 0 | 0 | 0 | False | False | 0 | 0 | 0.19 | 0.0007212463103335899 | 0.0016930734603251168 | OPTIMIZED | INSTALLED | natural_gas |  | node_1348620_469_15293825_644 | AN | 8101102
generator_load_220346153 |  | 0 | 0 | 0 | 0 | 0 | False | 0 | 0 | 0 | 0 | 0 | 0 | 0 | 0 | 0 | 0 | 0 | 0 | 0 | 0 | 0 | 0 | 0 | False | False | 0 | 0 | 0.19 | 0.010827410090221735 | 0.025416562007116335 | OPTIMIZED | INSTALLED | natural_gas |  | node_1349002_722_15293901_017 | AN | 8101102
generator_load_220346155 |  | 0 | 0 | 0 | 0 | 0 | False | 0 | 0 | 0 | 0 | 0 | 0 | 0 | 0 | 0 | 0 | 0 | 0 | 0 | 0 | 0 | 0 | 0 | False | False | 0 | 0 | 0.19 | 0.008434877131557205 | 0.01980026394235205 | OPTIMIZED | INSTALLED | natural_gas |  | node_1349001_983_15294459_773 | AN | 8101102
generator_load_220346156 |  | 0 | 0 | 0 | 0 | 0 | False | 0 | 0 | 0 | 0 | 0 | 0 | 0 | 0 | 0 | 0 | 0 | 0 | 0 | 0 | 0 | 0 | 0 | False | False | 0 | 0 | 0.19 | 0.0053505142324699944 | 0.012559945262321221 | OPTIMIZED | INSTALLED | natural_gas |  | node_1348326_175_15294147_608 | AN | 8101102
generator_load_220346157 |  | 0 | 0 | 0 | 0 | 0 | False | 0 | 0 | 0 | 0 | 0 | 0 | 0 | 0 | 0 | 0 | 0 | 0 | 0 | 0 | 0 | 0 | 0 | False | False | 0 | 0 | 0.19 | 0.0029656076348312235 | 0.006961549787016569 | OPTIMIZED | INSTALLED | natural_gas |  | node_1348182_941_15293736_148 | AN | 8101102
generator_load_220346158 |  | 0 | 0 | 0 | 0 | 0 | False | 0 | 0 | 0 | 0 | 0 | 0 | 0 | 0 | 0 | 0 | 0 | 0 | 0 | 0 | 0 | 0 | 0 | False | False | 0 | 0 | 0.19 | 0.009042815679856094 | 0.021227356073562645 | OPTIMIZED | INSTALLED | natural_gas |  | node_1347898_142_15293722_387 | AN | 8101102
generator_load_220346160 |  | 0 | 0 | 0 | 0 | 0 | False | 0 | 0 | 0 | 0 | 0 | 0 | 0 | 0 | 0 | 0 | 0 | 0 | 0 | 0 | 0 | 0 | 0 | False | False | 0 | 0 | 0.19 | 0.008518768168470884 | 0.01999719242640799 | OPTIMIZED | INSTALLED | natural_gas |  | node_1349894_787_15294557_56 | AN | 8101102
generator_load_220346162 |  | 0 | 0 | 0 | 0 | 0 | False | 0 | 0 | 0 | 0 | 0 | 0 | 0 | 0 | 0 | 0 | 0 | 0 | 0 | 0 | 0 | 0 | 0 | False | False | 0 | 0 | 0.19 | 0.005254638761711504 | 0.012334884137685858 | OPTIMIZED | INSTALLED | natural_gas |  | node_1348178_982_15293440_588 | AN | 8101102
generator_load_220346163 |  | 0 | 0 | 0 | 0 | 0 | False | 0 | 0 | 0 | 0 | 0 | 0 | 0 | 0 | 0 | 0 | 0 | 0 | 0 | 0 | 0 | 0 | 0 | False | False | 0 | 0 | 0.19 | 0.009703050391563392 | 0.02277720881821071 | OPTIMIZED | INSTALLED | natural_gas |  | node_1348301_901_15293576_366 | AN | 8101102
generator_load_220346164 |  | 0 | 0 | 0 | 0 | 0 | False | 0 | 0 | 0 | 0 | 0 | 0 | 0 | 0 | 0 | 0 | 0 | 0 | 0 | 0 | 0 | 0 | 0 | False | False | 0 | 0 | 0.19 | 0.021627582669337033 | 0.05076918619473399 | OPTIMIZED | INSTALLED | natural_gas |  | node_1349813_284_15293737_659 | AN | 8101102
generator_load_220346165 |  | 0 | 0 | 0 | 0 | 0 | False | 0 | 0 | 0 | 0 | 0 | 0 | 0 | 0 | 0 | 0 | 0 | 0 | 0 | 0 | 0 | 0 | 0 | False | False | 0 | 0 | 0.19 | 0.016141971021157296 | 0.03789210934769929 | OPTIMIZED | INSTALLED | natural_gas |  | node_1347965_746_15293241_353 | AN | 8101102
generator_load_220346166 |  | 0 | 0 | 0 | 0 | 0 | False | 0 | 0 | 0 | 0 | 0 | 0 | 0 | 0 | 0 | 0 | 0 | 0 | 0 | 0 | 0 | 0 | 0 | False | False | 0 | 0 | 0.19 | 0.004594404050004206 | 0.010785031393037792 | OPTIMIZED | INSTALLED | natural_gas |  | node_1348283_879_15293153_103 | AN | 8101102
generator_load_220346169 |  | 0 | 0 | 0 | 0 | 0 | False | 0 | 0 | 0 | 0 | 0 | 0 | 0 | 0 | 0 | 0 | 0 | 0 | 0 | 0 | 0 | 0 | 0 | False | False | 0 | 0 | 0.19 | 0.008356433241654705 | 0.01961612302219584 | OPTIMIZED | INSTALLED | natural_gas |  | node_1346872_167_15292445_599 | AN | 8101102
generator_load_220346170 |  | 0 | 0 | 0 | 0 | 0 | False | 0 | 0 | 0 | 0 | 0 | 0 | 0 | 0 | 0 | 0 | 0 | 0 | 0 | 0 | 0 | 0 | 0 | False | False | 0 | 0 | 0.19 | 0.018334036537456633 | 0.04303782506095328 | OPTIMIZED | INSTALLED | natural_gas |  | node_1347569_161_15292566_091 | AN | 8101102
generator_load_220346171 |  | 0 | 0 | 0 | 0 | 0 | False | 0 | 0 | 0 | 0 | 0 | 0 | 0 | 0 | 0 | 0 | 0 | 0 | 0 | 0 | 0 | 0 | 0 | False | False | 0 | 0 | 0.19 | 0.013735274414633373 | 0.03224256361679569 | OPTIMIZED | INSTALLED | natural_gas |  | node_1348466_482_15292877_99 | AN | 8101102
generator_load_220346172 |  | 0 | 0 | 0 | 0 | 0 | False | 0 | 0 | 0 | 0 | 0 | 0 | 0 | 0 | 0 | 0 | 0 | 0 | 0 | 0 | 0 | 0 | 0 | False | False | 0 | 0 | 0.19 | 0.002810899424250911 | 0.006598382972264051 | OPTIMIZED | INSTALLED | natural_gas |  | node_1349109_259_15292869_433 | AN | 8101102
generator_load_220346173 |  | 0 | 0 | 0 | 0 | 0 | False | 0 | 0 | 0 | 0 | 0 | 0 | 0 | 0 | 0 | 0 | 0 | 0 | 0 | 0 | 0 | 0 | 0 | False | False | 0 | 0 | 0.19 | 0.002810899424250911 | 0.006598382972264051 | OPTIMIZED | INSTALLED | natural_gas |  | node_1349116_881_15292894_092 | AN | 8101102
generator_load_220346300 |  | 0 | 0 | 0 | 0 | 0 | False | 0 | 0 | 0 | 0 | 0 | 0 | 0 | 0 | 0 | 0 | 0 | 0 | 0 | 0 | 0 | 0 | 0 | False | False | 0 | 0 | 0.19 | 0.0038132355704465597 | 0.008951294729815573 | OPTIMIZED | INSTALLED | natural_gas |  | node_1347411_798_15293074_325 | AN | 8101102
generator_load_220346405 |  | 0 | 0 | 0 | 0 | 0 | False | 0 | 0 | 0 | 0 | 0 | 0 | 0 | 0 | 0 | 0 | 0 | 0 | 0 | 0 | 0 | 0 | 0 | False | False | 0 | 0 | 0.19 | 0.008934955775252794 | 0.02097416230834786 | OPTIMIZED | INSTALLED | natural_gas |  | node_1351667_394_15295275_356 | AN | 8101102
generator_load_220346464 |  | 0 | 0 | 0 | 0 | 0 | False | 0 | 0 | 0 | 0 | 0 | 0 | 0 | 0 | 0 | 0 | 0 | 0 | 0 | 0 | 0 | 0 | 0 | False | False | 0 | 0 | 0.19 | 0.00037914452063513005 | 0.0008900144474216626 | OPTIMIZED | INSTALLED | natural_gas |  | node_1350909_577_15295347_726 | AN | 8101102
generator_load_220346844 |  | 0 | 0 | 0 | 0 | 0 | False | 0 | 0 | 0 | 0 | 0 | 0 | 0 | 0 | 0 | 0 | 0 | 0 | 0 | 0 | 0 | 0 | 0 | False | False | 0 | 0 | 0.19 | 0.007405303474255116 | 0.017383414365301844 | OPTIMIZED | INSTALLED | natural_gas |  | node_1351201_723_15295270_663 | AN | 8101102
generator_load_220346845 |  | 0 | 0 | 0 | 0 | 0 | False | 0 | 0 | 0 | 0 | 0 | 0 | 0 | 0 | 0 | 0 | 0 | 0 | 0 | 0 | 0 | 0 | 0 | False | False | 0 | 0 | 0.19 | 0.007159077510525257 | 0.01680541647703375 | OPTIMIZED | INSTALLED | natural_gas |  | node_1351429_569_15295272_146 | AN | 8101102
generator_load_220346846 |  | 0 | 0 | 0 | 0 | 0 | False | 0 | 0 | 0 | 0 | 0 | 0 | 0 | 0 | 0 | 0 | 0 | 0 | 0 | 0 | 0 | 0 | 0 | False | False | 0 | 0 | 0.19 | 0.0036716012231132944 | 0.008618818068422423 | OPTIMIZED | INSTALLED | natural_gas |  | node_1351521_59_15294978_879 | AN | 8101102
generator_load_220486445 |  | 0 | 0 | 0 | 0 | 0 | False | 0 | 0 | 0 | 0 | 0 | 0 | 0 | 0 | 0 | 0 | 0 | 0 | 0 | 0 | 0 | 0 | 0 | False | False | 0 | 0 | 0.19 | 0.004508333799075947 | 0.010582987883421954 | OPTIMIZED | INSTALLED | natural_gas |  | node_1349532_383_15294454_653 | AN | 8101102
generator_load_220538935 |  | 0 | 0 | 0 | 0 | 0 | False | 0 | 0 | 0 | 0 | 0 | 0 | 0 | 0 | 0 | 0 | 0 | 0 | 0 | 0 | 0 | 0 | 0 | False | False | 0 | 0 | 0.19 | 0.0008846706665520061 | 0.002076700377317213 | OPTIMIZED | INSTALLED | natural_gas |  | node_1353252_89_15308653_674 | AN | 8101102
generator_load_220570765 |  | 0 | 0 | 0 | 0 | 0 | False | 0 | 0 | 0 | 0 | 0 | 0 | 0 | 0 | 0 | 0 | 0 | 0 | 0 | 0 | 0 | 0 | 0 | False | False | 0 | 0 | 0.19 | 0.009108185706511548 | 0.021380806840359482 | OPTIMIZED | INSTALLED | natural_gas |  | node_1347467_325_15292826_117 | AN | 8101102
generator_load_220573020 |  | 0 | 0 | 0 | 0 | 0 | False | 0 | 0 | 0 | 0 | 0 | 0 | 0 | 0 | 0 | 0 | 0 | 0 | 0 | 0 | 0 | 0 | 0 | False | False | 0 | 0 | 0.19 | 0.0019284076165033766 | 0.004526797620506733 | OPTIMIZED | INSTALLED | natural_gas |  | node_1351482_547_15300229_189 | AN | 8101102
generator_load_220594964 |  | 0 | 0 | 0 | 0 | 0 | False | 0 | 0 | 0 | 0 | 0 | 0 | 0 | 0 | 0 | 0 | 0 | 0 | 0 | 0 | 0 | 0 | 0 | False | False | 0 | 0 | 0.19 | 0.004200006452107449 | 0.009859211766696867 | OPTIMIZED | INSTALLED | natural_gas |  | node_1347350_004_15293459_061 | AN | 8101102
generator_load_220623470 |  | 0 | 0 | 0 | 0 | 0 | False | 0 | 0 | 0 | 0 | 0 | 0 | 0 | 0 | 0 | 0 | 0 | 0 | 0 | 0 | 0 | 0 | 0 | False | False | 0 | 0 | 0.19 | 0.0049898910773032 | 0.011713408532158664 | OPTIMIZED | INSTALLED | natural_gas |  | node_1353436_331_15304484_62 | AN | 8101102
generator_load_310034383 |  | 0 | 0 | 0 | 0 | 0 | False | 0 | 0 | 0 | 0 | 0 | 0 | 0 | 0 | 0 | 0 | 0 | 0 | 0 | 0 | 0 | 0 | 0 | False | False | 0 | 0 | 0.19 | 0.0166017382904994 | 0.03897137974083706 | OPTIMIZED | INSTALLED | natural_gas |  | node_1348905_834_15293446_696 | AN | 8101102
generator_load_312095544 |  | 0 | 0 | 0 | 0 | 0 | False | 0 | 0 | 0 | 0 | 0 | 0 | 0 | 0 | 0 | 0 | 0 | 0 | 0 | 0 | 0 | 0 | 0 | False | False | 0 | 0 | 0.19 | 0.0005229580819829753 | 0.0012276061343747071 | OPTIMIZED | INSTALLED | natural_gas |  | node_1353114_262_15309384_737 | AN | 8101102

## HeatPump
Name | GroupId | YearOfInstallation | ReactivePower | ActivePower | MaxPowerOutput | MinPowerOutput | RampUpLimit | RampDownLimit | CapitalCost | FixedOperatingCost | VariableOperatingCost | MaxReactivePower | MaxActivePower | OutputSchedule | PlanningStatus | UnitType | UnitSubtype | ParentNode | Phases | Feeder | Comments
heatpump_load_220344793 |  | 0 | 0 | 0 | 0 | 0 | 0 | 0 | 0 | 0 | 0.19 | 0.01467333067399602 | 0.03444458212033032 | OPTIMIZED | INSTALLED |  |  | node_1348398_139_15292583_319 | AN | 8101102
heatpump_load_220345014 |  | 0 | 0 | 0 | 0 | 0 | 0 | 0 | 0 | 0 | 0.19 | 0.06529348811257173 | 0.15327174090224208 | OPTIMIZED | INSTALLED |  |  | node_1347050_653_15293032_575 | AN | 8101102
heatpump_load_220345015 |  | 0 | 0 | 0 | 0 | 0 | 0 | 0 | 0 | 0 | 0.19 | 0.009444839638778612 | 0.0221710782893632 | OPTIMIZED | INSTALLED |  |  | node_1346782_178_15292763_937 | AN | 8101102
heatpump_load_220345042 |  | 0 | 0 | 0 | 0 | 0 | 0 | 0 | 0 | 0 | 0.19 | 0.006997832013111313 | 0.01642690458560155 | OPTIMIZED | INSTALLED |  |  | node_1347364_08_15292171_683 | AN | 8101102
heatpump_load_220345124 |  | 0 | 0 | 0 | 0 | 0 | 0 | 0 | 0 | 0 | 0.19 | 0.005055260748748545 | 0.011866859298955503 | OPTIMIZED | INSTALLED |  |  | node_1353418_071_15309330_937 | AN | 8101102
heatpump_load_220345179 |  | 0 | 0 | 0 | 0 | 0 | 0 | 0 | 0 | 0 | 0.19 | 0.0059889589352921406 | 0.014058647751370345 | OPTIMIZED | INSTALLED |  |  | node_1350379_817_15294854_205 | AN | 8101102
heatpump_load_220345180 |  | 0 | 0 | 0 | 0 | 0 | 0 | 0 | 0 | 0 | 0.19 | 0.005766701839251903 | 0.013536915144261093 | OPTIMIZED | INSTALLED |  |  | node_1350392_02_15294491_832 | AN | 8101102
heatpump_load_220345181 |  | 0 | 0 | 0 | 0 | 0 | 0 | 0 | 0 | 0 | 0.19 | 0.0019000806759947018 | 0.004460302288228102 | OPTIMIZED | INSTALLED |  |  | node_1354903_72_15308096_301 | AN | 8101102
heatpump_load_220345467 |  | 0 | 0 | 0 | 0 | 0 | 0 | 0 | 0 | 0 | 0.19 | 0.0069313729122637315 | 0.016270896306024765 | OPTIMIZED | INSTALLED |  |  | node_1351181_771_15297847_319 | AN | 8101102
heatpump_load_220345468 |  | 0 | 0 | 0 | 0 | 0 | 0 | 0 | 0 | 0 | 0.19 | 0.0020166567262361085 | 0.004733956155682464 | OPTIMIZED | INSTALLED |  |  | node_1351334_825_15298307_627 | AN | 8101102
heatpump_load_220345469 |  | 0 | 0 | 0 | 0 | 0 | 0 | 0 | 0 | 0 | 0.19 | 0.002151754497155958 | 0.0050510877403959304 | OPTIMIZED | INSTALLED |  |  | node_1351222_756_15299279_118 | AN | 8101102
heatpump_load_220345470 |  | 0 | 0 | 0 | 0 | 0 | 0 | 0 | 0 | 0 | 0.19 | 0.0010273944432875072 | 0.00241173455149031 | OPTIMIZED | INSTALLED |  |  | node_1351261_353_15299666_124 | AN | 8101102
heatpump_load_220345471 |  | 0 | 0 | 0 | 0 | 0 | 0 | 0 | 0 | 0 | 0.19 | 0.002498214004463362 | 0.005864376804419174 | OPTIMIZED | INSTALLED |  |  | node_1351321_296_15299858_121 | AN | 8101102
heatpump_load_220345474 |  | 0 | 0 | 0 | 0 | 0 | 0 | 0 | 0 | 0 | 0.19 | 0.002704128949049844 | 0.006347746719829216 | OPTIMIZED | INSTALLED |  |  | node_1351708_679_15300821_44 | AN | 8101102
heatpump_load_220345475 |  | 0 | 0 | 0 | 0 | 0 | 0 | 0 | 0 | 0 | 0.19 | 0.0002701948314194831 | 0.0006342631694269319 | OPTIMIZED | INSTALLED |  |  | node_1351862_929_15301028_19 | AN | 8101102
heatpump_load_220345477 |  | 0 | 0 | 0 | 0 | 0 | 0 | 0 | 0 | 0 | 0.19 | 0.002319536570983318 | 0.005444944708507815 | OPTIMIZED | INSTALLED |  |  | node_1353066_031_15303378_959 | AN | 8101102
heatpump_load_220345478 |  | 0 | 0 | 0 | 0 | 0 | 0 | 0 | 0 | 0 | 0.19 | 0.0006635029999140045 | 0.0015575252829879097 | OPTIMIZED | INSTALLED |  |  | node_1353308_568_15303895_254 | AN | 8101102
heatpump_load_220345481 |  | 0 | 0 | 0 | 0 | 0 | 0 | 0 | 0 | 0 | 0.19 | 0.012695895537501055 | 0.029802696424725966 | OPTIMIZED | INSTALLED |  |  | node_1353788_203_15305663_896 | AN | 8101102
heatpump_load_220345482 |  | 0 | 0 | 0 | 0 | 0 | 0 | 0 | 0 | 0 | 0.19 | 0.00047719920540820144 | 0.0011201905976169202 | OPTIMIZED | INSTALLED |  |  | node_1353872_049_15306603_574 | AN | 8101102
heatpump_load_220345483 |  | 0 | 0 | 0 | 0 | 0 | 0 | 0 | 0 | 0 | 0.19 | 0.003933080264104782 | 0.009232621135609777 | OPTIMIZED | INSTALLED |  |  | node_1353880_441_15307094_09 | AN | 8101102
heatpump_load_220345484 |  | 0 | 0 | 0 | 0 | 0 | 0 | 0 | 0 | 0 | 0.19 | 0.0036683325796964777 | 0.00861114553008258 | OPTIMIZED | INSTALLED |  |  | node_1353878_404_15307329_185 | AN | 8101102
heatpump_load_220345485 |  | 0 | 0 | 0 | 0 | 0 | 0 | 0 | 0 | 0 | 0.19 | 0.00034754929191974765 | 0.0008158465768031909 | OPTIMIZED | INSTALLED |  |  | node_1353727_822_15307658_442 | AN | 8101102
heatpump_load_220345488 |  | 0 | 0 | 0 | 0 | 0 | 0 | 0 | 0 | 0 | 0.19 | 0.0026507433562392023 | 0.006222428593611796 | OPTIMIZED | INSTALLED |  |  | node_1353105_314_15308968_776 | AN | 8101102
heatpump_load_220345490 |  | 0 | 0 | 0 | 0 | 0 | 0 | 0 | 0 | 0 | 0.19 | 0.00020591458937637411 | 0.00048336991541004094 | OPTIMIZED | INSTALLED |  |  | node_1352839_068_15309179_46 | AN | 8101102
heatpump_load_220345491 |  | 0 | 0 | 0 | 0 | 0 | 0 | 0 | 0 | 0 | 0.19 | 0.0006591449270949526 | 0.0015472952318681204 | OPTIMIZED | INSTALLED |  |  | node_1352561_548_15309116_851 | AN | 8101102
heatpump_load_220345492 |  | 0 | 0 | 0 | 0 | 0 | 0 | 0 | 0 | 0 | 0.19 | 0.004509423583688291 | 0.010585545396201901 | OPTIMIZED | INSTALLED |  |  | node_1353075_028_15309736_106 | AN | 8101102
heatpump_load_220345493 |  | 0 | 0 | 0 | 0 | 0 | 0 | 0 | 0 | 0 | 0.19 | 0.0038742475242829607 | 0.009094515445492623 | OPTIMIZED | INSTALLED |  |  | node_1352639_417_15309617_895 | AN | 8101102
heatpump_load_220346148 |  | 0 | 0 | 0 | 0 | 0 | 0 | 0 | 0 | 0 | 0.19 | 0.005507401657064887 | 0.012928227102633635 | OPTIMIZED | INSTALLED |  |  | node_1352139_234_15295170_343 | AN | 8101102
heatpump_load_220346150 |  | 0 | 0 | 0 | 0 | 0 | 0 | 0 | 0 | 0 | 0.19 | 0.02469233477355367 | 0.05796346964472575 | OPTIMIZED | INSTALLED |  |  | node_1348776_559_15294105_483 | AN | 8101102
heatpump_load_220346152 |  | 0 | 0 | 0 | 0 | 0 | 0 | 0 | 0 | 0 | 0.19 | 0.0007212463103335899 | 0.0016930734603251168 | OPTIMIZED | INSTALLED |  |  | node_1348620_469_15293825_644 | AN | 8101102
heatpump_load_220346153 |  | 0 | 0 | 0 | 0 | 0 | 0 | 0 | 0 | 0 | 0.19 | 0.010827410090221735 | 0.025416562007116335 | OPTIMIZED | INSTALLED |  |  | node_1349002_722_15293901_017 | AN | 8101102
heatpump_load_220346155 |  | 0 | 0 | 0 | 0 | 0 | 0 | 0 | 0 | 0 | 0.19 | 0.008434877131557205 | 0.01980026394235205 | OPTIMIZED | INSTALLED |  |  | node_1349001_983_15294459_773 | AN | 8101102
heatpump_load_220346156 |  | 0 | 0 | 0 | 0 | 0 | 0 | 0 | 0 | 0 | 0.19 | 0.0053505142324699944 | 0.012559945262321221 | OPTIMIZED | INSTALLED |  |  | node_1348326_175_15294147_608 | AN | 8101102
heatpump_load_220346157 |  | 0 | 0 | 0 | 0 | 0 | 0 | 0 | 0 | 0 | 0.19 | 0.0029656076348312235 | 0.006961549787016569 | OPTIMIZED | INSTALLED |  |  | node_1348182_941_15293736_148 | AN | 8101102
heatpump_load_220346158 |  | 0 | 0 | 0 | 0 | 0 | 0 | 0 | 0 | 0 | 0.19 | 0.009042815679856094 | 0.021227356073562645 | OPTIMIZED | INSTALLED |  |  | node_1347898_142_15293722_387 | AN | 8101102
heatpump_load_220346160 |  | 0 | 0 | 0 | 0 | 0 | 0 | 0 | 0 | 0 | 0.19 | 0.008518768168470884 | 0.01999719242640799 | OPTIMIZED | INSTALLED |  |  | node_1349894_787_15294557_56 | AN | 8101102
heatpump_load_220346162 |  | 0 | 0 | 0 | 0 | 0 | 0 | 0 | 0 | 0 | 0.19 | 0.005254638761711504 | 0.012334884137685858 | OPTIMIZED | INSTALLED |  |  | node_1348178_982_15293440_588 | AN | 8101102
heatpump_load_220346163 |  | 0 | 0 | 0 | 0 | 0 | 0 | 0 | 0 | 0 | 0.19 | 0.009703050391563392 | 0.02277720881821071 | OPTIMIZED | INSTALLED |  |  | node_1348301_901_15293576_366 | AN | 8101102
heatpump_load_220346164 |  | 0 | 0 | 0 | 0 | 0 | 0 | 0 | 0 | 0 | 0.19 | 0.021627582669337033 | 0.05076918619473399 | OPTIMIZED | INSTALLED |  |  | node_1349813_284_15293737_659 | AN | 8101102
heatpump_load_220346165 |  | 0 | 0 | 0 | 0 | 0 | 0 | 0 | 0 | 0 | 0.19 | 0.016141971021157296 | 0.03789210934769929 | OPTIMIZED | INSTALLED |  |  | node_1347965_746_15293241_353 | AN | 8101102
heatpump_load_220346166 |  | 0 | 0 | 0 | 0 | 0 | 0 | 0 | 0 | 0 | 0.19 | 0.004594404050004206 | 0.010785031393037792 | OPTIMIZED | INSTALLED |  |  | node_1348283_879_15293153_103 | AN | 8101102
heatpump_load_220346169 |  | 0 | 0 | 0 | 0 | 0 | 0 | 0 | 0 | 0 | 0.19 | 0.008356433241654705 | 0.01961612302219584 | OPTIMIZED | INSTALLED |  |  | node_1346872_167_15292445_599 | AN | 8101102
heatpump_load_220346170 |  | 0 | 0 | 0 | 0 | 0 | 0 | 0 | 0 | 0 | 0.19 | 0.018334036537456633 | 0.04303782506095328 | OPTIMIZED | INSTALLED |  |  | node_1347569_161_15292566_091 | AN | 8101102
heatpump_load_220346171 |  | 0 | 0 | 0 | 0 | 0 | 0 | 0 | 0 | 0 | 0.19 | 0.013735274414633373 | 0.03224256361679569 | OPTIMIZED | INSTALLED |  |  | node_1348466_482_15292877_99 | AN | 8101102
heatpump_load_220346172 |  | 0 | 0 | 0 | 0 | 0 | 0 | 0 | 0 | 0 | 0.19 | 0.002810899424250911 | 0.006598382972264051 | OPTIMIZED | INSTALLED |  |  | node_1349109_259_15292869_433 | AN | 8101102
heatpump_load_220346173 |  | 0 | 0 | 0 | 0 | 0 | 0 | 0 | 0 | 0 | 0.19 | 0.002810899424250911 | 0.006598382972264051 | OPTIMIZED | INSTALLED |  |  | node_1349116_881_15292894_092 | AN | 8101102
heatpump_load_220346300 |  | 0 | 0 | 0 | 0 | 0 | 0 | 0 | 0 | 0 | 0.19 | 0.0038132355704465597 | 0.008951294729815573 | OPTIMIZED | INSTALLED |  |  | node_1347411_798_15293074_325 | AN | 8101102
heatpump_load_220346405 |  | 0 | 0 | 0 | 0 | 0 | 0 | 0 | 0 | 0 | 0.19 | 0.008934955775252794 | 0.02097416230834786 | OPTIMIZED | INSTALLED |  |  | node_1351667_394_15295275_356 | AN | 8101102
heatpump_load_220346464 |  | 0 | 0 | 0 | 0 | 0 | 0 | 0 | 0 | 0 | 0.19 | 0.00037914452063513005 | 0.0008900144474216626 | OPTIMIZED | INSTALLED |  |  | node_1350909_577_15295347_726 | AN | 8101102
heatpump_load_220346844 |  | 0 | 0 | 0 | 0 | 0 | 0 | 0 | 0 | 0 | 0.19 | 0.007405303474255116 | 0.017383414365301844 | OPTIMIZED | INSTALLED |  |  | node_1351201_723_15295270_663 | AN | 8101102
heatpump_load_220346845 |  | 0 | 0 | 0 | 0 | 0 | 0 | 0 | 0 | 0 | 0.19 | 0.007159077510525257 | 0.01680541647703375 | OPTIMIZED | INSTALLED |  |  | node_1351429_569_15295272_146 | AN | 8101102
heatpump_load_220346846 |  | 0 | 0 | 0 | 0 | 0 | 0 | 0 | 0 | 0 | 0.19 | 0.0036716012231132944 | 0.008618818068422423 | OPTIMIZED | INSTALLED |  |  | node_1351521_59_15294978_879 | AN | 8101102
heatpump_load_220486445 |  | 0 | 0 | 0 | 0 | 0 | 0 | 0 | 0 | 0 | 0.19 | 0.004508333799075947 | 0.010582987883421954 | OPTIMIZED | INSTALLED |  |  | node_1349532_383_15294454_653 | AN | 8101102
heatpump_load_220538935 |  | 0 | 0 | 0 | 0 | 0 | 0 | 0 | 0 | 0 | 0.19 | 0.0008846706665520061 | 0.002076700377317213 | OPTIMIZED | INSTALLED |  |  | node_1353252_89_15308653_674 | AN | 8101102
heatpump_load_220570765 |  | 0 | 0 | 0 | 0 | 0 | 0 | 0 | 0 | 0 | 0.19 | 0.009108185706511548 | 0.021380806840359482 | OPTIMIZED | INSTALLED |  |  | node_1347467_325_15292826_117 | AN | 8101102
heatpump_load_220573020 |  | 0 | 0 | 0 | 0 | 0 | 0 | 0 | 0 | 0 | 0.19 | 0.0019284076165033766 | 0.004526797620506733 | OPTIMIZED | INSTALLED |  |  | node_1351482_547_15300229_189 | AN | 8101102
heatpump_load_220594964 |  | 0 | 0 | 0 | 0 | 0 | 0 | 0 | 0 | 0 | 0.19 | 0.004200006452107449 | 0.009859211766696867 | OPTIMIZED | INSTALLED |  |  | node_1347350_004_15293459_061 | AN | 8101102
heatpump_load_220623470 |  | 0 | 0 | 0 | 0 | 0 | 0 | 0 | 0 | 0 | 0.19 | 0.0049898910773032 | 0.011713408532158664 | OPTIMIZED | INSTALLED |  |  | node_1353436_331_15304484_62 | AN | 8101102
heatpump_load_310034383 |  | 0 | 0 | 0 | 0 | 0 | 0 | 0 | 0 | 0 | 0.19 | 0.0166017382904994 | 0.03897137974083706 | OPTIMIZED | INSTALLED |  |  | node_1348905_834_15293446_696 | AN | 8101102
heatpump_load_312095544 |  | 0 | 0 | 0 | 0 | 0 | 0 | 0 | 0 | 0 | 0.19 | 0.0005229580819829753 | 0.0012276061343747071 | OPTIMIZED | INSTALLED |  |  | node_1353114_262_15309384_737 | AN | 8101102

## LineSpacing
Name | DistanceAB | DistanceAC | DistanceAE | DistanceAN | DistanceBC | DistanceBE | DistanceBN | DistanceCE | DistanceCN | DistanceNE | Feeder | Comments

## Load
Name | GroupId | PriorityLevel | LoadClass | BaseReactivePowerA | BaseReactivePowerB | BaseReactivePowerC | BaseActivePowerA | BaseActivePowerB | BaseActivePowerC | BasePowerA | BasePowerB | BasePowerC | ConstantCurrentAReal | ConstantCurrentAImag | ConstantCurrentA | ConstantCurrentBReal | ConstantCurrentBImag | ConstantCurrentB | ConstantCurrentCReal | ConstantCurrentCImag | ConstantCurrentC | ConstantResistanceA | ConstantReactanceA | ConstantImpedanceA | ConstantResistanceB | ConstantReactanceB | ConstantImpedanceB | ConstantResistanceC | ConstantReactanceC | ConstantImpedanceC | ConstantActivePowerA | ConstantReactivePowerA | ConstantPowerA | ConstantActivePowerB | ConstantReactivePowerB | ConstantPowerB | ConstantActivePowerC | ConstantReactivePowerC | ConstantPowerC | CurrentFractionA | CurrentFractionB | CurrentFractionC | CurrentPfA | CurrentPfB | CurrentPfC | ImpedanceFractionA | ImpedanceFractionB | ImpedanceFractionC | ImpedancePfA | ImpedancePfB | ImpedancePfC | PowerFractionA | PowerFractionB | PowerFractionC | PowerPfA | PowerPfB | PowerPfC | DemandResponseLowerBound | DemandResponseShortageCost | DemandResponseSurplusCost | DemandResponseUpperBound | ActivePowerA | ActivePowerB | ActivePowerC | ReactivePowerA | ReactivePowerB | ReactivePowerC | NominalVoltage | Status | ParentNode | Phases | Feeder | Comments
load_220344793 |  | 0 | R | 0 | 0 | 0 | 0 | 0 | 0 | 0 | 0 | 0 | 0 | 0 | 0+0j | 0 | 0 | 0+0j | 0 | 0 | 0+0j | 0 | 0 | 0+0j | 0 | 0 | 0+0j | 0 | 0 | 0+0j | 96969.6 | 41308.877 | 96969.6+41308.877j | 0 | 0 | 0+0j | 0 | 0 | 0+0j | 0 | 0 | 0 | 0 | 0 | 0 | 0 | 0 | 0 | 0 | 0 | 0 | 0 | 0 | 0 | 0 | 0 | 0 | 1 | 0 | 0 | 1 | 0 | 0 | 0 | 0 | 0 | 0 | 0 | OPEN | node_1348398_139_15292583_319 | AN | 8101102
load_220345014 |  | 0 | R | 0 | 0 | 0 | 0 | 0 | 0 | 0 | 0 | 0 | 0 | 0 | 0+0j | 0 | 0 | 0+0j | 0 | 0 | 0+0j | 0 | 0 | 0+0j | 0 | 0 | 0+0j | 0 | 0 | 0+0j | 431496 | 183816.526 | 431496+183816.526j | 0 | 0 | 0+0j | 0 | 0 | 0+0j | 0 | 0 | 0 | 0 | 0 | 0 | 0 | 0 | 0 | 0 | 0 | 0 | 0 | 0 | 0 | 0 | 0 | 0 | 1 | 0 | 0 | 1 | 0 | 0 | 0 | 0 | 0 | 0 | 0 | OPEN | node_1347050_653_15293032_575 | AN | 8101102
load_220345015 |  | 0 | R | 0 | 0 | 0 | 0 | 0 | 0 | 0 | 0 | 0 | 0 | 0 | 0+0j | 0 | 0 | 0+0j | 0 | 0 | 0+0j | 0 | 0 | 0+0j | 0 | 0 | 0+0j | 0 | 0 | 0+0j | 62416.8 | 26589.445 | 62416.8+26589.445j | 0 | 0 | 0+0j | 0 | 0 | 0+0j | 0 | 0 | 0 | 0 | 0 | 0 | 0 | 0 | 0 | 0 | 0 | 0 | 0 | 0 | 0 | 0 | 0 | 0 | 1 | 0 | 0 | 1 | 0 | 0 | 0 | 0 | 0 | 0 | 0 | OPEN | node_1346782_178_15292763_937 | AN | 8101102
load_220345041 |  | 0 | C | 0 | 0 | 0 | 0 | 0 | 0 | 0 | 0 | 0 | 0 | 0 | 0+0j | 0 | 0 | 0+0j | 0 | 0 | 0+0j | 0 | 0 | 0+0j | 0 | 0 | 0+0j | 0 | 0 | 0+0j | 2000 | 851.996 | 2000+851.996j | 0 | 0 | 0+0j | 0 | 0 | 0+0j | 0 | 0 | 0 | 0 | 0 | 0 | 0 | 0 | 0 | 0 | 0 | 0 | 0 | 0 | 0 | 0 | 0 | 0 | 1 | 0 | 0 | 1 | 0 | 0 | 0 | 0 | 0 | 0 | 0 | OPEN | node_1348752_194_15292451_24 | AN | 8101102
load_220345042 |  | 0 | R | 0 | 0 | 0 | 0 | 0 | 0 | 0 | 0 | 0 | 0 | 0 | 0+0j | 0 | 0 | 0+0j | 0 | 0 | 0+0j | 0 | 0 | 0+0j | 0 | 0 | 0+0j | 0 | 0 | 0+0j | 46245.6 | 19700.543 | 46245.6+19700.543j | 0 | 0 | 0+0j | 0 | 0 | 0+0j | 0 | 0 | 0 | 0 | 0 | 0 | 0 | 0 | 0 | 0 | 0 | 0 | 0 | 0 | 0 | 0 | 0 | 0 | 1 | 0 | 0 | 1 | 0 | 0 | 0 | 0 | 0 | 0 | 0 | OPEN | node_1347364_08_15292171_683 | AN | 8101102
load_220345124 |  | 0 | R | 0 | 0 | 0 | 0 | 0 | 0 | 0 | 0 | 0 | 0 | 0 | 0+0j | 0 | 0 | 0+0j | 0 | 0 | 0+0j | 0 | 0 | 0+0j | 0 | 0 | 0+0j | 0 | 0 | 0+0j | 33408 | 14231.748 | 33408+14231.748j | 0 | 0 | 0+0j | 0 | 0 | 0+0j | 0 | 0 | 0 | 0 | 0 | 0 | 0 | 0 | 0 | 0 | 0 | 0 | 0 | 0 | 0 | 0 | 0 | 0 | 1 | 0 | 0 | 1 | 0 | 0 | 0 | 0 | 0 | 0 | 0 | OPEN | node_1353418_071_15309330_937 | AN | 8101102
load_220345179 |  | 0 | R | 0 | 0 | 0 | 0 | 0 | 0 | 0 | 0 | 0 | 0 | 0 | 0+0j | 0 | 0 | 0+0j | 0 | 0 | 0+0j | 0 | 0 | 0+0j | 0 | 0 | 0+0j | 0 | 0 | 0+0j | 39578.4 | 16860.328 | 39578.4+16860.328j | 0 | 0 | 0+0j | 0 | 0 | 0+0j | 0 | 0 | 0 | 0 | 0 | 0 | 0 | 0 | 0 | 0 | 0 | 0 | 0 | 0 | 0 | 0 | 0 | 0 | 1 | 0 | 0 | 1 | 0 | 0 | 0 | 0 | 0 | 0 | 0 | OPEN | node_1350379_817_15294854_205 | AN | 8101102
load_220345180 |  | 0 | R | 0 | 0 | 0 | 0 | 0 | 0 | 0 | 0 | 0 | 0 | 0 | 0+0j | 0 | 0 | 0+0j | 0 | 0 | 0+0j | 0 | 0 | 0+0j | 0 | 0 | 0+0j | 0 | 0 | 0+0j | 38109.6 | 16234.622 | 38109.6+16234.622j | 0 | 0 | 0+0j | 0 | 0 | 0+0j | 0 | 0 | 0 | 0 | 0 | 0 | 0 | 0 | 0 | 0 | 0 | 0 | 0 | 0 | 0 | 0 | 0 | 0 | 1 | 0 | 0 | 1 | 0 | 0 | 0 | 0 | 0 | 0 | 0 | OPEN | node_1350392_02_15294491_832 | AN | 8101102
load_220345181 |  | 0 | R | 0 | 0 | 0 | 0 | 0 | 0 | 0 | 0 | 0 | 0 | 0 | 0+0j | 0 | 0 | 0+0j | 0 | 0 | 0+0j | 0 | 0 | 0+0j | 0 | 0 | 0+0j | 0 | 0 | 0+0j | 12556.8 | 5349.174 | 12556.8+5349.174j | 0 | 0 | 0+0j | 0 | 0 | 0+0j | 0 | 0 | 0 | 0 | 0 | 0 | 0 | 0 | 0 | 0 | 0 | 0 | 0 | 0 | 0 | 0 | 0 | 0 | 1 | 0 | 0 | 1 | 0 | 0 | 0 | 0 | 0 | 0 | 0 | OPEN | node_1354903_72_15308096_301 | AN | 8101102
load_220345465 |  | 0 | C | 0 | 0 | 0 | 0 | 0 | 0 | 0 | 0 | 0 | 0 | 0 | 0+0j | 0 | 0 | 0+0j | 0 | 0 | 0+0j | 0 | 0 | 0+0j | 0 | 0 | 0+0j | 0 | 0 | 0+0j | 1036.8 | 441.675 | 1036.8+441.675j | 0 | 0 | 0+0j | 0 | 0 | 0+0j | 0 | 0 | 0 | 0 | 0 | 0 | 0 | 0 | 0 | 0 | 0 | 0 | 0 | 0 | 0 | 0 | 0 | 0 | 1 | 0 | 0 | 1 | 0 | 0 | 0 | 0 | 0 | 0 | 0 | OPEN | node_1353090_877_15307338_027 | AN | 8101102
load_220345466 |  | 0 | C | 0 | 0 | 0 | 0 | 0 | 0 | 0 | 0 | 0 | 0 | 0 | 0+0j | 0 | 0 | 0+0j | 0 | 0 | 0+0j | 0 | 0 | 0+0j | 0 | 0 | 0+0j | 0 | 0 | 0+0j | 0 | 0 | 0+0j | 0 | 0 | 0+0j | 0 | 0 | 0+0j | 0 | 0 | 0 | 0 | 0 | 0 | 0 | 0 | 0 | 0 | 0 | 0 | 0 | 0 | 0 | 0 | 0 | 0 | 1 | 0 | 0 | 1 | 0 | 0 | 0 | 0 | 0 | 0 | 0 | OPEN | node_1351012_844_15297340_353 | AN | 8101102
load_220345467 |  | 0 | R | 0 | 0 | 0 | 0 | 0 | 0 | 0 | 0 | 0 | 0 | 0 | 0+0j | 0 | 0 | 0+0j | 0 | 0 | 0+0j | 0 | 0 | 0+0j | 0 | 0 | 0+0j | 0 | 0 | 0+0j | 45806.4 | 19513.445 | 45806.4+19513.445j | 0 | 0 | 0+0j | 0 | 0 | 0+0j | 0 | 0 | 0 | 0 | 0 | 0 | 0 | 0 | 0 | 0 | 0 | 0 | 0 | 0 | 0 | 0 | 0 | 0 | 1 | 0 | 0 | 1 | 0 | 0 | 0 | 0 | 0 | 0 | 0 | OPEN | node_1351181_771_15297847_319 | AN | 8101102
load_220345468 |  | 0 | R | 0 | 0 | 0 | 0 | 0 | 0 | 0 | 0 | 0 | 0 | 0 | 0+0j | 0 | 0 | 0+0j | 0 | 0 | 0+0j | 0 | 0 | 0+0j | 0 | 0 | 0+0j | 0 | 0 | 0+0j | 13327.2 | 5677.363 | 13327.2+5677.363j | 0 | 0 | 0+0j | 0 | 0 | 0+0j | 0 | 0 | 0 | 0 | 0 | 0 | 0 | 0 | 0 | 0 | 0 | 0 | 0 | 0 | 0 | 0 | 0 | 0 | 1 | 0 | 0 | 1 | 0 | 0 | 0 | 0 | 0 | 0 | 0 | OPEN | node_1351334_825_15298307_627 | AN | 8101102
load_220345469 |  | 0 | R | 0 | 0 | 0 | 0 | 0 | 0 | 0 | 0 | 0 | 0 | 0 | 0+0j | 0 | 0 | 0+0j | 0 | 0 | 0+0j | 0 | 0 | 0+0j | 0 | 0 | 0+0j | 0 | 0 | 0+0j | 14220 | 6057.695 | 14220+6057.695j | 0 | 0 | 0+0j | 0 | 0 | 0+0j | 0 | 0 | 0 | 0 | 0 | 0 | 0 | 0 | 0 | 0 | 0 | 0 | 0 | 0 | 0 | 0 | 0 | 0 | 1 | 0 | 0 | 1 | 0 | 0 | 0 | 0 | 0 | 0 | 0 | OPEN | node_1351222_756_15299279_118 | AN | 8101102
load_220345470 |  | 0 | R | 0 | 0 | 0 | 0 | 0 | 0 | 0 | 0 | 0 | 0 | 0 | 0+0j | 0 | 0 | 0+0j | 0 | 0 | 0+0j | 0 | 0 | 0+0j | 0 | 0 | 0+0j | 0 | 0 | 0+0j | 6789.6 | 2892.357 | 6789.6+2892.357j | 0 | 0 | 0+0j | 0 | 0 | 0+0j | 0 | 0 | 0 | 0 | 0 | 0 | 0 | 0 | 0 | 0 | 0 | 0 | 0 | 0 | 0 | 0 | 0 | 0 | 1 | 0 | 0 | 1 | 0 | 0 | 0 | 0 | 0 | 0 | 0 | OPEN | node_1351261_353_15299666_124 | AN | 8101102
load_220345471 |  | 0 | R | 0 | 0 | 0 | 0 | 0 | 0 | 0 | 0 | 0 | 0 | 0 | 0+0j | 0 | 0 | 0+0j | 0 | 0 | 0+0j | 0 | 0 | 0+0j | 0 | 0 | 0+0j | 0 | 0 | 0+0j | 16509.6 | 7033.06 | 16509.6+7033.06j | 0 | 0 | 0+0j | 0 | 0 | 0+0j | 0 | 0 | 0 | 0 | 0 | 0 | 0 | 0 | 0 | 0 | 0 | 0 | 0 | 0 | 0 | 0 | 0 | 0 | 1 | 0 | 0 | 1 | 0 | 0 | 0 | 0 | 0 | 0 | 0 | OPEN | node_1351321_296_15299858_121 | AN | 8101102
load_220345473 |  | 0 | C | 0 | 0 | 0 | 0 | 0 | 0 | 0 | 0 | 0 | 0 | 0 | 0+0j | 0 | 0 | 0+0j | 0 | 0 | 0+0j | 0 | 0 | 0+0j | 0 | 0 | 0+0j | 0 | 0 | 0+0j | 1771.2 | 754.528 | 1771.2+754.528j | 0 | 0 | 0+0j | 0 | 0 | 0+0j | 0 | 0 | 0 | 0 | 0 | 0 | 0 | 0 | 0 | 0 | 0 | 0 | 0 | 0 | 0 | 0 | 0 | 0 | 1 | 0 | 0 | 1 | 0 | 0 | 0 | 0 | 0 | 0 | 0 | OPEN | node_1351606_069_15300589_725 | AN | 8101102
load_220345474 |  | 0 | R | 0 | 0 | 0 | 0 | 0 | 0 | 0 | 0 | 0 | 0 | 0 | 0+0j | 0 | 0 | 0+0j | 0 | 0 | 0+0j | 0 | 0 | 0+0j | 0 | 0 | 0+0j | 0 | 0 | 0+0j | 17870.4 | 7612.759 | 17870.4+7612.759j | 0 | 0 | 0+0j | 0 | 0 | 0+0j | 0 | 0 | 0 | 0 | 0 | 0 | 0 | 0 | 0 | 0 | 0 | 0 | 0 | 0 | 0 | 0 | 0 | 0 | 1 | 0 | 0 | 1 | 0 | 0 | 0 | 0 | 0 | 0 | 0 | OPEN | node_1351708_679_15300821_44 | AN | 8101102
load_220345475 |  | 0 | R | 0 | 0 | 0 | 0 | 0 | 0 | 0 | 0 | 0 | 0 | 0 | 0+0j | 0 | 0 | 0+0j | 0 | 0 | 0+0j | 0 | 0 | 0+0j | 0 | 0 | 0+0j | 0 | 0 | 0+0j | 1785.6 | 760.662 | 1785.6+760.662j | 0 | 0 | 0+0j | 0 | 0 | 0+0j | 0 | 0 | 0 | 0 | 0 | 0 | 0 | 0 | 0 | 0 | 0 | 0 | 0 | 0 | 0 | 0 | 0 | 0 | 1 | 0 | 0 | 1 | 0 | 0 | 0 | 0 | 0 | 0 | 0 | OPEN | node_1351862_929_15301028_19 | AN | 8101102
load_220345477 |  | 0 | R | 0 | 0 | 0 | 0 | 0 | 0 | 0 | 0 | 0 | 0 | 0 | 0+0j | 0 | 0 | 0+0j | 0 | 0 | 0+0j | 0 | 0 | 0+0j | 0 | 0 | 0+0j | 0 | 0 | 0+0j | 15328.8 | 6530.041 | 15328.8+6530.041j | 0 | 0 | 0+0j | 0 | 0 | 0+0j | 0 | 0 | 0 | 0 | 0 | 0 | 0 | 0 | 0 | 0 | 0 | 0 | 0 | 0 | 0 | 0 | 0 | 0 | 1 | 0 | 0 | 1 | 0 | 0 | 0 | 0 | 0 | 0 | 0 | OPEN | node_1353066_031_15303378_959 | AN | 8101102
load_220345478 |  | 0 | R | 0 | 0 | 0 | 0 | 0 | 0 | 0 | 0 | 0 | 0 | 0 | 0+0j | 0 | 0 | 0+0j | 0 | 0 | 0+0j | 0 | 0 | 0+0j | 0 | 0 | 0+0j | 0 | 0 | 0+0j | 4384.8 | 1867.917 | 4384.8+1867.917j | 0 | 0 | 0+0j | 0 | 0 | 0+0j | 0 | 0 | 0 | 0 | 0 | 0 | 0 | 0 | 0 | 0 | 0 | 0 | 0 | 0 | 0 | 0 | 0 | 0 | 1 | 0 | 0 | 1 | 0 | 0 | 0 | 0 | 0 | 0 | 0 | OPEN | node_1353308_568_15303895_254 | AN | 8101102
load_220345480 |  | 0 | C | 0 | 0 | 0 | 0 | 0 | 0 | 0 | 0 | 0 | 0 | 0 | 0+0j | 0 | 0 | 0+0j | 0 | 0 | 0+0j | 0 | 0 | 0+0j | 0 | 0 | 0+0j | 0 | 0 | 0+0j | 0 | 0 | 0+0j | 0 | 0 | 0+0j | 0 | 0 | 0+0j | 0 | 0 | 0 | 0 | 0 | 0 | 0 | 0 | 0 | 0 | 0 | 0 | 0 | 0 | 0 | 0 | 0 | 0 | 1 | 0 | 0 | 1 | 0 | 0 | 0 | 0 | 0 | 0 | 0 | OPEN | node_1353583_448_15305023_013 | AN | 8101102
load_220345481 |  | 0 | R | 0 | 0 | 0 | 0 | 0 | 0 | 0 | 0 | 0 | 0 | 0 | 0+0j | 0 | 0 | 0+0j | 0 | 0 | 0+0j | 0 | 0 | 0+0j | 0 | 0 | 0+0j | 0 | 0 | 0+0j | 83901.6 | 35741.932 | 83901.6+35741.932j | 0 | 0 | 0+0j | 0 | 0 | 0+0j | 0 | 0 | 0 | 0 | 0 | 0 | 0 | 0 | 0 | 0 | 0 | 0 | 0 | 0 | 0 | 0 | 0 | 0 | 1 | 0 | 0 | 1 | 0 | 0 | 0 | 0 | 0 | 0 | 0 | OPEN | node_1353788_203_15305663_896 | AN | 8101102
load_220345482 |  | 0 | R | 0 | 0 | 0 | 0 | 0 | 0 | 0 | 0 | 0 | 0 | 0 | 0+0j | 0 | 0 | 0+0j | 0 | 0 | 0+0j | 0 | 0 | 0+0j | 0 | 0 | 0+0j | 0 | 0 | 0+0j | 3153.6 | 1343.428 | 3153.6+1343.428j | 0 | 0 | 0+0j | 0 | 0 | 0+0j | 0 | 0 | 0 | 0 | 0 | 0 | 0 | 0 | 0 | 0 | 0 | 0 | 0 | 0 | 0 | 0 | 0 | 0 | 1 | 0 | 0 | 1 | 0 | 0 | 0 | 0 | 0 | 0 | 0 | OPEN | node_1353872_049_15306603_574 | AN | 8101102
load_220345483 |  | 0 | R | 0 | 0 | 0 | 0 | 0 | 0 | 0 | 0 | 0 | 0 | 0 | 0+0j | 0 | 0 | 0+0j | 0 | 0 | 0+0j | 0 | 0 | 0+0j | 0 | 0 | 0+0j | 0 | 0 | 0+0j | 25992 | 11072.546 | 25992+11072.546j | 0 | 0 | 0+0j | 0 | 0 | 0+0j | 0 | 0 | 0 | 0 | 0 | 0 | 0 | 0 | 0 | 0 | 0 | 0 | 0 | 0 | 0 | 0 | 0 | 0 | 1 | 0 | 0 | 1 | 0 | 0 | 0 | 0 | 0 | 0 | 0 | OPEN | node_1353880_441_15307094_09 | AN | 8101102
load_220345484 |  | 0 | R | 0 | 0 | 0 | 0 | 0 | 0 | 0 | 0 | 0 | 0 | 0 | 0+0j | 0 | 0 | 0+0j | 0 | 0 | 0+0j | 0 | 0 | 0+0j | 0 | 0 | 0+0j | 0 | 0 | 0+0j | 24242.4 | 10327.219 | 24242.4+10327.219j | 0 | 0 | 0+0j | 0 | 0 | 0+0j | 0 | 0 | 0 | 0 | 0 | 0 | 0 | 0 | 0 | 0 | 0 | 0 | 0 | 0 | 0 | 0 | 0 | 0 | 1 | 0 | 0 | 1 | 0 | 0 | 0 | 0 | 0 | 0 | 0 | OPEN | node_1353878_404_15307329_185 | AN | 8101102
load_220345485 |  | 0 | R | 0 | 0 | 0 | 0 | 0 | 0 | 0 | 0 | 0 | 0 | 0 | 0+0j | 0 | 0 | 0+0j | 0 | 0 | 0+0j | 0 | 0 | 0+0j | 0 | 0 | 0+0j | 0 | 0 | 0+0j | 2296.8 | 978.433 | 2296.8+978.433j | 0 | 0 | 0+0j | 0 | 0 | 0+0j | 0 | 0 | 0 | 0 | 0 | 0 | 0 | 0 | 0 | 0 | 0 | 0 | 0 | 0 | 0 | 0 | 0 | 0 | 1 | 0 | 0 | 1 | 0 | 0 | 0 | 0 | 0 | 0 | 0 | OPEN | node_1353727_822_15307658_442 | AN | 8101102
load_220345486 |  | 0 | C | 0 | 0 | 0 | 0 | 0 | 0 | 0 | 0 | 0 | 0 | 0 | 0+0j | 0 | 0 | 0+0j | 0 | 0 | 0+0j | 0 | 0 | 0+0j | 0 | 0 | 0+0j | 0 | 0 | 0+0j | 0 | 0 | 0+0j | 0 | 0 | 0+0j | 0 | 0 | 0+0j | 0 | 0 | 0 | 0 | 0 | 0 | 0 | 0 | 0 | 0 | 0 | 0 | 0 | 0 | 0 | 0 | 0 | 0 | 1 | 0 | 0 | 1 | 0 | 0 | 0 | 0 | 0 | 0 | 0 | OPEN | node_1353488_826_15308220_143 | AN | 8101102
load_220345488 |  | 0 | R | 0 | 0 | 0 | 0 | 0 | 0 | 0 | 0 | 0 | 0 | 0 | 0+0j | 0 | 0 | 0+0j | 0 | 0 | 0+0j | 0 | 0 | 0+0j | 0 | 0 | 0+0j | 0 | 0 | 0+0j | 17517.6 | 7462.466 | 17517.6+7462.466j | 0 | 0 | 0+0j | 0 | 0 | 0+0j | 0 | 0 | 0 | 0 | 0 | 0 | 0 | 0 | 0 | 0 | 0 | 0 | 0 | 0 | 0 | 0 | 0 | 0 | 1 | 0 | 0 | 1 | 0 | 0 | 0 | 0 | 0 | 0 | 0 | OPEN | node_1353105_314_15308968_776 | AN | 8101102
load_220345489 |  | 0 | C | 0 | 0 | 0 | 0 | 0 | 0 | 0 | 0 | 0 | 0 | 0 | 0+0j | 0 | 0 | 0+0j | 0 | 0 | 0+0j | 0 | 0 | 0+0j | 0 | 0 | 0+0j | 0 | 0 | 0+0j | 0 | 0 | 0+0j | 0 | 0 | 0+0j | 0 | 0 | 0+0j | 0 | 0 | 0 | 0 | 0 | 0 | 0 | 0 | 0 | 0 | 0 | 0 | 0 | 0 | 0 | 0 | 0 | 0 | 1 | 0 | 0 | 1 | 0 | 0 | 0 | 0 | 0 | 0 | 0 | OPEN | node_1353113_042_15309169_536 | AN | 8101102
load_220345490 |  | 0 | R | 0 | 0 | 0 | 0 | 0 | 0 | 0 | 0 | 0 | 0 | 0 | 0+0j | 0 | 0 | 0+0j | 0 | 0 | 0+0j | 0 | 0 | 0+0j | 0 | 0 | 0+0j | 0 | 0 | 0+0j | 1360.8 | 579.698 | 1360.8+579.698j | 0 | 0 | 0+0j | 0 | 0 | 0+0j | 0 | 0 | 0 | 0 | 0 | 0 | 0 | 0 | 0 | 0 | 0 | 0 | 0 | 0 | 0 | 0 | 0 | 0 | 1 | 0 | 0 | 1 | 0 | 0 | 0 | 0 | 0 | 0 | 0 | OPEN | node_1352839_068_15309179_46 | AN | 8101102
load_220345491 |  | 0 | R | 0 | 0 | 0 | 0 | 0 | 0 | 0 | 0 | 0 | 0 | 0 | 0+0j | 0 | 0 | 0+0j | 0 | 0 | 0+0j | 0 | 0 | 0+0j | 0 | 0 | 0+0j | 0 | 0 | 0+0j | 4356 | 1855.648 | 4356+1855.648j | 0 | 0 | 0+0j | 0 | 0 | 0+0j | 0 | 0 | 0 | 0 | 0 | 0 | 0 | 0 | 0 | 0 | 0 | 0 | 0 | 0 | 0 | 0 | 0 | 0 | 1 | 0 | 0 | 1 | 0 | 0 | 0 | 0 | 0 | 0 | 0 | OPEN | node_1352561_548_15309116_851 | AN | 8101102
load_220345492 |  | 0 | R | 0 | 0 | 0 | 0 | 0 | 0 | 0 | 0 | 0 | 0 | 0 | 0+0j | 0 | 0 | 0+0j | 0 | 0 | 0+0j | 0 | 0 | 0+0j | 0 | 0 | 0+0j | 0 | 0 | 0+0j | 29800.8 | 12695.088 | 29800.8+12695.088j | 0 | 0 | 0+0j | 0 | 0 | 0+0j | 0 | 0 | 0 | 0 | 0 | 0 | 0 | 0 | 0 | 0 | 0 | 0 | 0 | 0 | 0 | 0 | 0 | 0 | 1 | 0 | 0 | 1 | 0 | 0 | 0 | 0 | 0 | 0 | 0 | OPEN | node_1353075_028_15309736_106 | AN | 8101102
load_220345493 |  | 0 | R | 0 | 0 | 0 | 0 | 0 | 0 | 0 | 0 | 0 | 0 | 0 | 0+0j | 0 | 0 | 0+0j | 0 | 0 | 0+0j | 0 | 0 | 0+0j | 0 | 0 | 0+0j | 0 | 0 | 0+0j | 25603.2 | 10906.918 | 25603.2+10906.918j | 0 | 0 | 0+0j | 0 | 0 | 0+0j | 0 | 0 | 0 | 0 | 0 | 0 | 0 | 0 | 0 | 0 | 0 | 0 | 0 | 0 | 0 | 0 | 0 | 0 | 1 | 0 | 0 | 1 | 0 | 0 | 0 | 0 | 0 | 0 | 0 | OPEN | node_1352639_417_15309617_895 | AN | 8101102
load_220345494 |  | 0 | C | 0 | 0 | 0 | 0 | 0 | 0 | 0 | 0 | 0 | 0 | 0 | 0+0j | 0 | 0 | 0+0j | 0 | 0 | 0+0j | 0 | 0 | 0+0j | 0 | 0 | 0+0j | 0 | 0 | 0+0j | 1706.4 | 726.923 | 1706.4+726.923j | 0 | 0 | 0+0j | 0 | 0 | 0+0j | 0 | 0 | 0 | 0 | 0 | 0 | 0 | 0 | 0 | 0 | 0 | 0 | 0 | 0 | 0 | 0 | 0 | 0 | 1 | 0 | 0 | 1 | 0 | 0 | 0 | 0 | 0 | 0 | 0 | OPEN | node_1352959_457_15310282_413 | AN | 8101102
load_220346147 |  | 0 | C | 0 | 0 | 0 | 0 | 0 | 0 | 0 | 0 | 0 | 0 | 0 | 0+0j | 0 | 0 | 0+0j | 0 | 0 | 0+0j | 0 | 0 | 0+0j | 0 | 0 | 0+0j | 0 | 0 | 0+0j | 0 | 0 | 0+0j | 0 | 0 | 0+0j | 0 | 0 | 0+0j | 0 | 0 | 0 | 0 | 0 | 0 | 0 | 0 | 0 | 0 | 0 | 0 | 0 | 0 | 0 | 0 | 0 | 0 | 1 | 0 | 0 | 1 | 0 | 0 | 0 | 0 | 0 | 0 | 0 | OPEN | node_1349725_124_15294352_763 | AN | 8101102
load_220346148 |  | 0 | R | 0 | 0 | 0 | 0 | 0 | 0 | 0 | 0 | 0 | 0 | 0 | 0+0j | 0 | 0 | 0+0j | 0 | 0 | 0+0j | 0 | 0 | 0+0j | 0 | 0 | 0+0j | 0 | 0 | 0+0j | 36396 | 15504.631 | 36396+15504.631j | 0 | 0 | 0+0j | 0 | 0 | 0+0j | 0 | 0 | 0 | 0 | 0 | 0 | 0 | 0 | 0 | 0 | 0 | 0 | 0 | 0 | 0 | 0 | 0 | 0 | 1 | 0 | 0 | 1 | 0 | 0 | 0 | 0 | 0 | 0 | 0 | OPEN | node_1352139_234_15295170_343 | AN | 8101102
load_220346149 |  | 0 | C | 0 | 0 | 0 | 0 | 0 | 0 | 0 | 0 | 0 | 0 | 0 | 0+0j | 0 | 0 | 0+0j | 0 | 0 | 0+0j | 0 | 0 | 0+0j | 0 | 0 | 0+0j | 0 | 0 | 0+0j | 396 | 168.695 | 396+168.695j | 0 | 0 | 0+0j | 0 | 0 | 0+0j | 0 | 0 | 0 | 0 | 0 | 0 | 0 | 0 | 0 | 0 | 0 | 0 | 0 | 0 | 0 | 0 | 0 | 0 | 1 | 0 | 0 | 1 | 0 | 0 | 0 | 0 | 0 | 0 | 0 | OPEN | node_1349511_669_15294208_304 | AN | 8101102
load_220346150 |  | 0 | R | 0 | 0 | 0 | 0 | 0 | 0 | 0 | 0 | 0 | 0 | 0 | 0+0j | 0 | 0 | 0+0j | 0 | 0 | 0+0j | 0 | 0 | 0+0j | 0 | 0 | 0+0j | 0 | 0 | 0+0j | 163180.8 | 69514.73 | 163180.8+69514.73j | 0 | 0 | 0+0j | 0 | 0 | 0+0j | 0 | 0 | 0 | 0 | 0 | 0 | 0 | 0 | 0 | 0 | 0 | 0 | 0 | 0 | 0 | 0 | 0 | 0 | 1 | 0 | 0 | 1 | 0 | 0 | 0 | 0 | 0 | 0 | 0 | OPEN | node_1348776_559_15294105_483 | AN | 8101102
load_220346152 |  | 0 | R | 0 | 0 | 0 | 0 | 0 | 0 | 0 | 0 | 0 | 0 | 0 | 0+0j | 0 | 0 | 0+0j | 0 | 0 | 0+0j | 0 | 0 | 0+0j | 0 | 0 | 0+0j | 0 | 0 | 0+0j | 4766.4 | 2030.478 | 4766.4+2030.478j | 0 | 0 | 0+0j | 0 | 0 | 0+0j | 0 | 0 | 0 | 0 | 0 | 0 | 0 | 0 | 0 | 0 | 0 | 0 | 0 | 0 | 0 | 0 | 0 | 0 | 1 | 0 | 0 | 1 | 0 | 0 | 0 | 0 | 0 | 0 | 0 | OPEN | node_1348620_469_15293825_644 | AN | 8101102
load_220346153 |  | 0 | R | 0 | 0 | 0 | 0 | 0 | 0 | 0 | 0 | 0 | 0 | 0 | 0+0j | 0 | 0 | 0+0j | 0 | 0 | 0+0j | 0 | 0 | 0+0j | 0 | 0 | 0+0j | 0 | 0 | 0+0j | 71553.6 | 30481.706 | 71553.6+30481.706j | 0 | 0 | 0+0j | 0 | 0 | 0+0j | 0 | 0 | 0 | 0 | 0 | 0 | 0 | 0 | 0 | 0 | 0 | 0 | 0 | 0 | 0 | 0 | 0 | 0 | 1 | 0 | 0 | 1 | 0 | 0 | 0 | 0 | 0 | 0 | 0 | OPEN | node_1349002_722_15293901_017 | AN | 8101102
load_220346155 |  | 0 | R | 0 | 0 | 0 | 0 | 0 | 0 | 0 | 0 | 0 | 0 | 0 | 0+0j | 0 | 0 | 0+0j | 0 | 0 | 0+0j | 0 | 0 | 0+0j | 0 | 0 | 0+0j | 0 | 0 | 0+0j | 55742.4 | 23746.163 | 55742.4+23746.163j | 0 | 0 | 0+0j | 0 | 0 | 0+0j | 0 | 0 | 0 | 0 | 0 | 0 | 0 | 0 | 0 | 0 | 0 | 0 | 0 | 0 | 0 | 0 | 0 | 0 | 1 | 0 | 0 | 1 | 0 | 0 | 0 | 0 | 0 | 0 | 0 | OPEN | node_1349001_983_15294459_773 | AN | 8101102
load_220346156 |  | 0 | R | 0 | 0 | 0 | 0 | 0 | 0 | 0 | 0 | 0 | 0 | 0 | 0+0j | 0 | 0 | 0+0j | 0 | 0 | 0+0j | 0 | 0 | 0+0j | 0 | 0 | 0+0j | 0 | 0 | 0+0j | 35359.2 | 15062.956 | 35359.2+15062.956j | 0 | 0 | 0+0j | 0 | 0 | 0+0j | 0 | 0 | 0 | 0 | 0 | 0 | 0 | 0 | 0 | 0 | 0 | 0 | 0 | 0 | 0 | 0 | 0 | 0 | 1 | 0 | 0 | 1 | 0 | 0 | 0 | 0 | 0 | 0 | 0 | OPEN | node_1348326_175_15294147_608 | AN | 8101102
load_220346157 |  | 0 | R | 0 | 0 | 0 | 0 | 0 | 0 | 0 | 0 | 0 | 0 | 0 | 0+0j | 0 | 0 | 0+0j | 0 | 0 | 0+0j | 0 | 0 | 0+0j | 0 | 0 | 0+0j | 0 | 0 | 0+0j | 19598.4 | 8348.883 | 19598.4+8348.883j | 0 | 0 | 0+0j | 0 | 0 | 0+0j | 0 | 0 | 0 | 0 | 0 | 0 | 0 | 0 | 0 | 0 | 0 | 0 | 0 | 0 | 0 | 0 | 0 | 0 | 1 | 0 | 0 | 1 | 0 | 0 | 0 | 0 | 0 | 0 | 0 | OPEN | node_1348182_941_15293736_148 | AN | 8101102
load_220346158 |  | 0 | R | 0 | 0 | 0 | 0 | 0 | 0 | 0 | 0 | 0 | 0 | 0 | 0+0j | 0 | 0 | 0+0j | 0 | 0 | 0+0j | 0 | 0 | 0+0j | 0 | 0 | 0+0j | 0 | 0 | 0+0j | 59760 | 25457.653 | 59760+25457.653j | 0 | 0 | 0+0j | 0 | 0 | 0+0j | 0 | 0 | 0 | 0 | 0 | 0 | 0 | 0 | 0 | 0 | 0 | 0 | 0 | 0 | 0 | 0 | 0 | 0 | 1 | 0 | 0 | 1 | 0 | 0 | 0 | 0 | 0 | 0 | 0 | OPEN | node_1347898_142_15293722_387 | AN | 8101102
load_220346160 |  | 0 | R | 0 | 0 | 0 | 0 | 0 | 0 | 0 | 0 | 0 | 0 | 0 | 0+0j | 0 | 0 | 0+0j | 0 | 0 | 0+0j | 0 | 0 | 0+0j | 0 | 0 | 0+0j | 0 | 0 | 0+0j | 56296.8 | 23982.336 | 56296.8+23982.336j | 0 | 0 | 0+0j | 0 | 0 | 0+0j | 0 | 0 | 0 | 0 | 0 | 0 | 0 | 0 | 0 | 0 | 0 | 0 | 0 | 0 | 0 | 0 | 0 | 0 | 1 | 0 | 0 | 1 | 0 | 0 | 0 | 0 | 0 | 0 | 0 | OPEN | node_1349894_787_15294557_56 | AN | 8101102
load_220346162 |  | 0 | R | 0 | 0 | 0 | 0 | 0 | 0 | 0 | 0 | 0 | 0 | 0 | 0+0j | 0 | 0 | 0+0j | 0 | 0 | 0+0j | 0 | 0 | 0+0j | 0 | 0 | 0+0j | 0 | 0 | 0+0j | 34725.6 | 14793.044 | 34725.6+14793.044j | 0 | 0 | 0+0j | 0 | 0 | 0+0j | 0 | 0 | 0 | 0 | 0 | 0 | 0 | 0 | 0 | 0 | 0 | 0 | 0 | 0 | 0 | 0 | 0 | 0 | 1 | 0 | 0 | 1 | 0 | 0 | 0 | 0 | 0 | 0 | 0 | OPEN | node_1348178_982_15293440_588 | AN | 8101102
load_220346163 |  | 0 | R | 0 | 0 | 0 | 0 | 0 | 0 | 0 | 0 | 0 | 0 | 0 | 0+0j | 0 | 0 | 0+0j | 0 | 0 | 0+0j | 0 | 0 | 0+0j | 0 | 0 | 0+0j | 0 | 0 | 0+0j | 64123.2 | 27316.369 | 64123.2+27316.369j | 0 | 0 | 0+0j | 0 | 0 | 0+0j | 0 | 0 | 0 | 0 | 0 | 0 | 0 | 0 | 0 | 0 | 0 | 0 | 0 | 0 | 0 | 0 | 0 | 0 | 1 | 0 | 0 | 1 | 0 | 0 | 0 | 0 | 0 | 0 | 0 | OPEN | node_1348301_901_15293576_366 | AN | 8101102
load_220346164 |  | 0 | R | 0 | 0 | 0 | 0 | 0 | 0 | 0 | 0 | 0 | 0 | 0 | 0+0j | 0 | 0 | 0+0j | 0 | 0 | 0+0j | 0 | 0 | 0+0j | 0 | 0 | 0+0j | 0 | 0 | 0+0j | 142927.2 | 60886.732 | 142927.2+60886.732j | 0 | 0 | 0+0j | 0 | 0 | 0+0j | 0 | 0 | 0 | 0 | 0 | 0 | 0 | 0 | 0 | 0 | 0 | 0 | 0 | 0 | 0 | 0 | 0 | 0 | 1 | 0 | 0 | 1 | 0 | 0 | 0 | 0 | 0 | 0 | 0 | OPEN | node_1349813_284_15293737_659 | AN | 8101102
load_220346165 |  | 0 | R | 0 | 0 | 0 | 0 | 0 | 0 | 0 | 0 | 0 | 0 | 0 | 0+0j | 0 | 0 | 0+0j | 0 | 0 | 0+0j | 0 | 0 | 0+0j | 0 | 0 | 0+0j | 0 | 0 | 0+0j | 106675.2 | 45443.445 | 106675.2+45443.445j | 0 | 0 | 0+0j | 0 | 0 | 0+0j | 0 | 0 | 0 | 0 | 0 | 0 | 0 | 0 | 0 | 0 | 0 | 0 | 0 | 0 | 0 | 0 | 0 | 0 | 1 | 0 | 0 | 1 | 0 | 0 | 0 | 0 | 0 | 0 | 0 | OPEN | node_1347965_746_15293241_353 | AN | 8101102
load_220346166 |  | 0 | R | 0 | 0 | 0 | 0 | 0 | 0 | 0 | 0 | 0 | 0 | 0 | 0+0j | 0 | 0 | 0+0j | 0 | 0 | 0+0j | 0 | 0 | 0+0j | 0 | 0 | 0+0j | 0 | 0 | 0+0j | 30362.4 | 12934.328 | 30362.4+12934.328j | 0 | 0 | 0+0j | 0 | 0 | 0+0j | 0 | 0 | 0 | 0 | 0 | 0 | 0 | 0 | 0 | 0 | 0 | 0 | 0 | 0 | 0 | 0 | 0 | 0 | 1 | 0 | 0 | 1 | 0 | 0 | 0 | 0 | 0 | 0 | 0 | OPEN | node_1348283_879_15293153_103 | AN | 8101102
load_220346169 |  | 0 | R | 0 | 0 | 0 | 0 | 0 | 0 | 0 | 0 | 0 | 0 | 0 | 0+0j | 0 | 0 | 0+0j | 0 | 0 | 0+0j | 0 | 0 | 0+0j | 0 | 0 | 0+0j | 0 | 0 | 0+0j | 55224 | 23525.325 | 55224+23525.325j | 0 | 0 | 0+0j | 0 | 0 | 0+0j | 0 | 0 | 0 | 0 | 0 | 0 | 0 | 0 | 0 | 0 | 0 | 0 | 0 | 0 | 0 | 0 | 0 | 0 | 1 | 0 | 0 | 1 | 0 | 0 | 0 | 0 | 0 | 0 | 0 | OPEN | node_1346872_167_15292445_599 | AN | 8101102
load_220346170 |  | 0 | R | 0 | 0 | 0 | 0 | 0 | 0 | 0 | 0 | 0 | 0 | 0 | 0+0j | 0 | 0 | 0+0j | 0 | 0 | 0+0j | 0 | 0 | 0+0j | 0 | 0 | 0+0j | 0 | 0 | 0+0j | 121161.6 | 51614.625 | 121161.6+51614.625j | 0 | 0 | 0+0j | 0 | 0 | 0+0j | 0 | 0 | 0 | 0 | 0 | 0 | 0 | 0 | 0 | 0 | 0 | 0 | 0 | 0 | 0 | 0 | 0 | 0 | 1 | 0 | 0 | 1 | 0 | 0 | 0 | 0 | 0 | 0 | 0 | OPEN | node_1347569_161_15292566_091 | AN | 8101102
load_220346171 |  | 0 | R | 0 | 0 | 0 | 0 | 0 | 0 | 0 | 0 | 0 | 0 | 0 | 0+0j | 0 | 0 | 0+0j | 0 | 0 | 0+0j | 0 | 0 | 0+0j | 0 | 0 | 0+0j | 0 | 0 | 0+0j | 90770.4 | 38668.028 | 90770.4+38668.028j | 0 | 0 | 0+0j | 0 | 0 | 0+0j | 0 | 0 | 0 | 0 | 0 | 0 | 0 | 0 | 0 | 0 | 0 | 0 | 0 | 0 | 0 | 0 | 0 | 0 | 1 | 0 | 0 | 1 | 0 | 0 | 0 | 0 | 0 | 0 | 0 | OPEN | node_1348466_482_15292877_99 | AN | 8101102
load_220346172 |  | 0 | R | 0 | 0 | 0 | 0 | 0 | 0 | 0 | 0 | 0 | 0 | 0 | 0+0j | 0 | 0 | 0+0j | 0 | 0 | 0+0j | 0 | 0 | 0+0j | 0 | 0 | 0+0j | 0 | 0 | 0+0j | 18576 | 7913.343 | 18576+7913.343j | 0 | 0 | 0+0j | 0 | 0 | 0+0j | 0 | 0 | 0 | 0 | 0 | 0 | 0 | 0 | 0 | 0 | 0 | 0 | 0 | 0 | 0 | 0 | 0 | 0 | 1 | 0 | 0 | 1 | 0 | 0 | 0 | 0 | 0 | 0 | 0 | OPEN | node_1349109_259_15292869_433 | AN | 8101102
load_220346173 |  | 0 | R | 0 | 0 | 0 | 0 | 0 | 0 | 0 | 0 | 0 | 0 | 0 | 0+0j | 0 | 0 | 0+0j | 0 | 0 | 0+0j | 0 | 0 | 0+0j | 0 | 0 | 0+0j | 0 | 0 | 0+0j | 18576 | 7913.343 | 18576+7913.343j | 0 | 0 | 0+0j | 0 | 0 | 0+0j | 0 | 0 | 0 | 0 | 0 | 0 | 0 | 0 | 0 | 0 | 0 | 0 | 0 | 0 | 0 | 0 | 0 | 0 | 1 | 0 | 0 | 1 | 0 | 0 | 0 | 0 | 0 | 0 | 0 | OPEN | node_1349116_881_15292894_092 | AN | 8101102
load_220346300 |  | 0 | R | 0 | 0 | 0 | 0 | 0 | 0 | 0 | 0 | 0 | 0 | 0 | 0+0j | 0 | 0 | 0+0j | 0 | 0 | 0+0j | 0 | 0 | 0+0j | 0 | 0 | 0+0j | 0 | 0 | 0+0j | 25200 | 10735.155 | 25200+10735.155j | 0 | 0 | 0+0j | 0 | 0 | 0+0j | 0 | 0 | 0 | 0 | 0 | 0 | 0 | 0 | 0 | 0 | 0 | 0 | 0 | 0 | 0 | 0 | 0 | 0 | 1 | 0 | 0 | 1 | 0 | 0 | 0 | 0 | 0 | 0 | 0 | OPEN | node_1347411_798_15293074_325 | AN | 8101102
load_220346405 |  | 0 | R | 0 | 0 | 0 | 0 | 0 | 0 | 0 | 0 | 0 | 0 | 0 | 0+0j | 0 | 0 | 0+0j | 0 | 0 | 0+0j | 0 | 0 | 0+0j | 0 | 0 | 0+0j | 0 | 0 | 0+0j | 59047.2 | 25154.002 | 59047.2+25154.002j | 0 | 0 | 0+0j | 0 | 0 | 0+0j | 0 | 0 | 0 | 0 | 0 | 0 | 0 | 0 | 0 | 0 | 0 | 0 | 0 | 0 | 0 | 0 | 0 | 0 | 1 | 0 | 0 | 1 | 0 | 0 | 0 | 0 | 0 | 0 | 0 | OPEN | node_1351667_394_15295275_356 | AN | 8101102
load_220346464 |  | 0 | R | 0 | 0 | 0 | 0 | 0 | 0 | 0 | 0 | 0 | 0 | 0 | 0+0j | 0 | 0 | 0+0j | 0 | 0 | 0+0j | 0 | 0 | 0+0j | 0 | 0 | 0+0j | 0 | 0 | 0+0j | 2505.6 | 1067.381 | 2505.6+1067.381j | 0 | 0 | 0+0j | 0 | 0 | 0+0j | 0 | 0 | 0 | 0 | 0 | 0 | 0 | 0 | 0 | 0 | 0 | 0 | 0 | 0 | 0 | 0 | 0 | 0 | 1 | 0 | 0 | 1 | 0 | 0 | 0 | 0 | 0 | 0 | 0 | OPEN | node_1350909_577_15295347_726 | AN | 8101102
load_220346465 |  | 0 | C | 0 | 0 | 0 | 0 | 0 | 0 | 0 | 0 | 0 | 0 | 0 | 0+0j | 0 | 0 | 0+0j | 0 | 0 | 0+0j | 0 | 0 | 0+0j | 0 | 0 | 0+0j | 0 | 0 | 0+0j | 5333.333 | 2271.99 | 5333.333+2271.99j | 0 | 0 | 0+0j | 0 | 0 | 0+0j | 0 | 0 | 0 | 0 | 0 | 0 | 0 | 0 | 0 | 0 | 0 | 0 | 0 | 0 | 0 | 0 | 0 | 0 | 1 | 0 | 0 | 1 | 0 | 0 | 0 | 0 | 0 | 0 | 0 | OPEN | node_1350695_591_15295240_634 | AN | 8101102
load_220346466 |  | 0 | C | 0 | 0 | 0 | 0 | 0 | 0 | 0 | 0 | 0 | 0 | 0 | 0+0j | 0 | 0 | 0+0j | 0 | 0 | 0+0j | 0 | 0 | 0+0j | 0 | 0 | 0+0j | 0 | 0 | 0+0j | 0 | 0 | 0+0j | 5333.333 | 2271.99 | 5333.333+2271.99j | 0 | 0 | 0+0j | 0 | 0 | 0 | 0 | 0 | 0 | 0 | 0 | 0 | 0 | 0 | 0 | 0 | 0 | 0 | 0 | 0 | 0 | 1 | 0 | 0 | 1 | 0 | 0 | 0 | 0 | 0 | 0 | 0 | OPEN | node_1350684_412_15295218_528 | BN | 8101102
load_220346467 |  | 0 | C | 0 | 0 | 0 | 0 | 0 | 0 | 0 | 0 | 0 | 0 | 0 | 0+0j | 0 | 0 | 0+0j | 0 | 0 | 0+0j | 0 | 0 | 0+0j | 0 | 0 | 0+0j | 0 | 0 | 0+0j | 0 | 0 | 0+0j | 0 | 0 | 0+0j | 5333.333 | 2271.99 | 5333.333+2271.99j | 0 | 0 | 0 | 0 | 0 | 0 | 0 | 0 | 0 | 0 | 0 | 0 | 0 | 0 | 0 | 0 | 0 | 0 | 1 | 0 | 0 | 1 | 0 | 0 | 0 | 0 | 0 | 0 | 0 | OPEN | node_1350710_628_15295258_144 | CN | 8101102
load_220346844 |  | 0 | R | 0 | 0 | 0 | 0 | 0 | 0 | 0 | 0 | 0 | 0 | 0 | 0+0j | 0 | 0 | 0+0j | 0 | 0 | 0+0j | 0 | 0 | 0+0j | 0 | 0 | 0+0j | 0 | 0 | 0+0j | 48938.4 | 20847.671 | 48938.4+20847.671j | 0 | 0 | 0+0j | 0 | 0 | 0+0j | 0 | 0 | 0 | 0 | 0 | 0 | 0 | 0 | 0 | 0 | 0 | 0 | 0 | 0 | 0 | 0 | 0 | 0 | 1 | 0 | 0 | 1 | 0 | 0 | 0 | 0 | 0 | 0 | 0 | OPEN | node_1351201_723_15295270_663 | AN | 8101102
load_220346845 |  | 0 | R | 0 | 0 | 0 | 0 | 0 | 0 | 0 | 0 | 0 | 0 | 0 | 0+0j | 0 | 0 | 0+0j | 0 | 0 | 0+0j | 0 | 0 | 0+0j | 0 | 0 | 0+0j | 0 | 0 | 0+0j | 47311.2 | 20154.487 | 47311.2+20154.487j | 0 | 0 | 0+0j | 0 | 0 | 0+0j | 0 | 0 | 0 | 0 | 0 | 0 | 0 | 0 | 0 | 0 | 0 | 0 | 0 | 0 | 0 | 0 | 0 | 0 | 1 | 0 | 0 | 1 | 0 | 0 | 0 | 0 | 0 | 0 | 0 | OPEN | node_1351429_569_15295272_146 | AN | 8101102
load_220346846 |  | 0 | R | 0 | 0 | 0 | 0 | 0 | 0 | 0 | 0 | 0 | 0 | 0 | 0+0j | 0 | 0 | 0+0j | 0 | 0 | 0+0j | 0 | 0 | 0+0j | 0 | 0 | 0+0j | 0 | 0 | 0+0j | 24264 | 10336.421 | 24264+10336.421j | 0 | 0 | 0+0j | 0 | 0 | 0+0j | 0 | 0 | 0 | 0 | 0 | 0 | 0 | 0 | 0 | 0 | 0 | 0 | 0 | 0 | 0 | 0 | 0 | 0 | 1 | 0 | 0 | 1 | 0 | 0 | 0 | 0 | 0 | 0 | 0 | OPEN | node_1351521_59_15294978_879 | AN | 8101102
load_220435775 |  | 0 | C | 0 | 0 | 0 | 0 | 0 | 0 | 0 | 0 | 0 | 0 | 0 | 0+0j | 0 | 0 | 0+0j | 0 | 0 | 0+0j | 0 | 0 | 0+0j | 0 | 0 | 0+0j | 0 | 0 | 0+0j | 1000 | 425.998 | 1000+425.998j | 0 | 0 | 0+0j | 0 | 0 | 0+0j | 0 | 0 | 0 | 0 | 0 | 0 | 0 | 0 | 0 | 0 | 0 | 0 | 0 | 0 | 0 | 0 | 0 | 0 | 1 | 0 | 0 | 1 | 0 | 0 | 0 | 0 | 0 | 0 | 0 | OPEN | node_1349740_768_15294022_383 | AN | 8101102
load_220466249 |  | 0 | C | 0 | 0 | 0 | 0 | 0 | 0 | 0 | 0 | 0 | 0 | 0 | 0+0j | 0 | 0 | 0+0j | 0 | 0 | 0+0j | 0 | 0 | 0+0j | 0 | 0 | 0+0j | 0 | 0 | 0+0j | 0 | 0 | 0+0j | 0 | 0 | 0+0j | 0 | 0 | 0+0j | 0 | 0 | 0 | 0 | 0 | 0 | 0 | 0 | 0 | 0 | 0 | 0 | 0 | 0 | 0 | 0 | 0 | 0 | 1 | 0 | 0 | 1 | 0 | 0 | 0 | 0 | 0 | 0 | 0 | OPEN | node_1352166_212_15302506_635 | AN | 8101102
load_220486445 |  | 0 | R | 0 | 0 | 0 | 0 | 0 | 0 | 0 | 0 | 0 | 0 | 0 | 0+0j | 0 | 0 | 0+0j | 0 | 0 | 0+0j | 0 | 0 | 0+0j | 0 | 0 | 0+0j | 0 | 0 | 0+0j | 29793.6 | 12692.02 | 29793.6+12692.02j | 0 | 0 | 0+0j | 0 | 0 | 0+0j | 0 | 0 | 0 | 0 | 0 | 0 | 0 | 0 | 0 | 0 | 0 | 0 | 0 | 0 | 0 | 0 | 0 | 0 | 1 | 0 | 0 | 1 | 0 | 0 | 0 | 0 | 0 | 0 | 0 | OPEN | node_1349532_383_15294454_653 | AN | 8101102
load_220508200 |  | 0 | C | 0 | 0 | 0 | 0 | 0 | 0 | 0 | 0 | 0 | 0 | 0 | 0+0j | 0 | 0 | 0+0j | 0 | 0 | 0+0j | 0 | 0 | 0+0j | 0 | 0 | 0+0j | 0 | 0 | 0+0j | 0 | 0 | 0+0j | 0 | 0 | 0+0j | 0 | 0 | 0+0j | 0 | 0 | 0 | 0 | 0 | 0 | 0 | 0 | 0 | 0 | 0 | 0 | 0 | 0 | 0 | 0 | 0 | 0 | 1 | 0 | 0 | 1 | 0 | 0 | 0 | 0 | 0 | 0 | 0 | OPEN | node_1349097_523_15292638_566 | AN | 8101102
load_220538935 |  | 0 | R | 0 | 0 | 0 | 0 | 0 | 0 | 0 | 0 | 0 | 0 | 0 | 0+0j | 0 | 0 | 0+0j | 0 | 0 | 0+0j | 0 | 0 | 0+0j | 0 | 0 | 0+0j | 0 | 0 | 0+0j | 5846.4 | 2490.556 | 5846.4+2490.556j | 0 | 0 | 0+0j | 0 | 0 | 0+0j | 0 | 0 | 0 | 0 | 0 | 0 | 0 | 0 | 0 | 0 | 0 | 0 | 0 | 0 | 0 | 0 | 0 | 0 | 1 | 0 | 0 | 1 | 0 | 0 | 0 | 0 | 0 | 0 | 0 | OPEN | node_1353252_89_15308653_674 | AN | 8101102
load_220545500 |  | 0 | C | 0 | 0 | 0 | 0 | 0 | 0 | 0 | 0 | 0 | 0 | 0 | 0+0j | 0 | 0 | 0+0j | 0 | 0 | 0+0j | 0 | 0 | 0+0j | 0 | 0 | 0+0j | 0 | 0 | 0+0j | 0 | 0 | 0+0j | 0 | 0 | 0+0j | 0 | 0 | 0+0j | 0 | 0 | 0 | 0 | 0 | 0 | 0 | 0 | 0 | 0 | 0 | 0 | 0 | 0 | 0 | 0 | 0 | 0 | 1 | 0 | 0 | 1 | 0 | 0 | 0 | 0 | 0 | 0 | 0 | OPEN | node_1351888_036_15299140_433 | AN | 8101102
load_220570765 |  | 0 | R | 0 | 0 | 0 | 0 | 0 | 0 | 0 | 0 | 0 | 0 | 0 | 0+0j | 0 | 0 | 0+0j | 0 | 0 | 0+0j | 0 | 0 | 0+0j | 0 | 0 | 0+0j | 0 | 0 | 0+0j | 60192 | 25641.685 | 60192+25641.685j | 0 | 0 | 0+0j | 0 | 0 | 0+0j | 0 | 0 | 0 | 0 | 0 | 0 | 0 | 0 | 0 | 0 | 0 | 0 | 0 | 0 | 0 | 0 | 0 | 0 | 1 | 0 | 0 | 1 | 0 | 0 | 0 | 0 | 0 | 0 | 0 | OPEN | node_1347467_325_15292826_117 | AN | 8101102
load_220573020 |  | 0 | R | 0 | 0 | 0 | 0 | 0 | 0 | 0 | 0 | 0 | 0 | 0 | 0+0j | 0 | 0 | 0+0j | 0 | 0 | 0+0j | 0 | 0 | 0+0j | 0 | 0 | 0+0j | 0 | 0 | 0+0j | 12744 | 5428.921 | 12744+5428.921j | 0 | 0 | 0+0j | 0 | 0 | 0+0j | 0 | 0 | 0 | 0 | 0 | 0 | 0 | 0 | 0 | 0 | 0 | 0 | 0 | 0 | 0 | 0 | 0 | 0 | 1 | 0 | 0 | 1 | 0 | 0 | 0 | 0 | 0 | 0 | 0 | OPEN | node_1351482_547_15300229_189 | AN | 8101102
load_220594964 |  | 0 | R | 0 | 0 | 0 | 0 | 0 | 0 | 0 | 0 | 0 | 0 | 0 | 0+0j | 0 | 0 | 0+0j | 0 | 0 | 0+0j | 0 | 0 | 0+0j | 0 | 0 | 0+0j | 0 | 0 | 0+0j | 27756 | 11824.006 | 27756+11824.006j | 0 | 0 | 0+0j | 0 | 0 | 0+0j | 0 | 0 | 0 | 0 | 0 | 0 | 0 | 0 | 0 | 0 | 0 | 0 | 0 | 0 | 0 | 0 | 0 | 0 | 1 | 0 | 0 | 1 | 0 | 0 | 0 | 0 | 0 | 0 | 0 | OPEN | node_1347350_004_15293459_061 | AN | 8101102
load_220623470 |  | 0 | R | 0 | 0 | 0 | 0 | 0 | 0 | 0 | 0 | 0 | 0 | 0 | 0+0j | 0 | 0 | 0+0j | 0 | 0 | 0+0j | 0 | 0 | 0+0j | 0 | 0 | 0+0j | 0 | 0 | 0+0j | 32976 | 14047.717 | 32976+14047.717j | 0 | 0 | 0+0j | 0 | 0 | 0+0j | 0 | 0 | 0 | 0 | 0 | 0 | 0 | 0 | 0 | 0 | 0 | 0 | 0 | 0 | 0 | 0 | 0 | 0 | 1 | 0 | 0 | 1 | 0 | 0 | 0 | 0 | 0 | 0 | 0 | OPEN | node_1353436_331_15304484_62 | AN | 8101102
load_220650236 |  | 0 | C | 0 | 0 | 0 | 0 | 0 | 0 | 0 | 0 | 0 | 0 | 0 | 0+0j | 0 | 0 | 0+0j | 0 | 0 | 0+0j | 0 | 0 | 0+0j | 0 | 0 | 0+0j | 0 | 0 | 0+0j | 777.6 | 331.256 | 777.6+331.256j | 0 | 0 | 0+0j | 0 | 0 | 0+0j | 0 | 0 | 0 | 0 | 0 | 0 | 0 | 0 | 0 | 0 | 0 | 0 | 0 | 0 | 0 | 0 | 0 | 0 | 1 | 0 | 0 | 1 | 0 | 0 | 0 | 0 | 0 | 0 | 0 | OPEN | node_1348552_461_15293256_576 | AN | 8101102
load_310034383 |  | 0 | R | 0 | 0 | 0 | 0 | 0 | 0 | 0 | 0 | 0 | 0 | 0 | 0+0j | 0 | 0 | 0+0j | 0 | 0 | 0+0j | 0 | 0 | 0+0j | 0 | 0 | 0+0j | 0 | 0 | 0+0j | 109713.6 | 46737.798 | 109713.6+46737.798j | 0 | 0 | 0+0j | 0 | 0 | 0+0j | 0 | 0 | 0 | 0 | 0 | 0 | 0 | 0 | 0 | 0 | 0 | 0 | 0 | 0 | 0 | 0 | 0 | 0 | 1 | 0 | 0 | 1 | 0 | 0 | 0 | 0 | 0 | 0 | 0 | OPEN | node_1348905_834_15293446_696 | AN | 8101102
load_312013734 |  | 0 | C | 0 | 0 | 0 | 0 | 0 | 0 | 0 | 0 | 0 | 0 | 0 | 0+0j | 0 | 0 | 0+0j | 0 | 0 | 0+0j | 0 | 0 | 0+0j | 0 | 0 | 0+0j | 0 | 0 | 0+0j | 0 | 0 | 0+0j | 0 | 0 | 0+0j | 0 | 0 | 0+0j | 0 | 0 | 0 | 0 | 0 | 0 | 0 | 0 | 0 | 0 | 0 | 0 | 0 | 0 | 0 | 0 | 0 | 0 | 1 | 0 | 0 | 1 | 0 | 0 | 0 | 0 | 0 | 0 | 0 | OPEN | node_1353779_01_15305459_853 | AN | 8101102
load_312035065 |  | 0 | C | 0 | 0 | 0 | 0 | 0 | 0 | 0 | 0 | 0 | 0 | 0 | 0+0j | 0 | 0 | 0+0j | 0 | 0 | 0+0j | 0 | 0 | 0+0j | 0 | 0 | 0+0j | 0 | 0 | 0+0j | 0 | 0 | 0+0j | 0 | 0 | 0+0j | 0 | 0 | 0+0j | 0 | 0 | 0 | 0 | 0 | 0 | 0 | 0 | 0 | 0 | 0 | 0 | 0 | 0 | 0 | 0 | 0 | 0 | 1 | 0 | 0 | 1 | 0 | 0 | 0 | 0 | 0 | 0 | 0 | OPEN | node_1346746_614_15292260_143 | AN | 8101102
load_312095544 |  | 0 | R | 0 | 0 | 0 | 0 | 0 | 0 | 0 | 0 | 0 | 0 | 0 | 0+0j | 0 | 0 | 0+0j | 0 | 0 | 0+0j | 0 | 0 | 0+0j | 0 | 0 | 0+0j | 0 | 0 | 0+0j | 3456 | 1472.25 | 3456+1472.25j | 0 | 0 | 0+0j | 0 | 0 | 0+0j | 0 | 0 | 0 | 0 | 0 | 0 | 0 | 0 | 0 | 0 | 0 | 0 | 0 | 0 | 0 | 0 | 0 | 0 | 1 | 0 | 0 | 1 | 0 | 0 | 0 | 0 | 0 | 0 | 0 | OPEN | node_1353114_262_15309384_737 | AN | 8101102
load_312149543 |  | 0 | C | 0 | 0 | 0 | 0 | 0 | 0 | 0 | 0 | 0 | 0 | 0 | 0+0j | 0 | 0 | 0+0j | 0 | 0 | 0+0j | 0 | 0 | 0+0j | 0 | 0 | 0+0j | 0 | 0 | 0+0j | 0 | 0 | 0+0j | 0 | 0 | 0+0j | 0 | 0 | 0+0j | 0 | 0 | 0 | 0 | 0 | 0 | 0 | 0 | 0 | 0 | 0 | 0 | 0 | 0 | 0 | 0 | 0 | 0 | 1 | 0 | 0 | 1 | 0 | 0 | 0 | 0 | 0 | 0 | 0 | OPEN | node_1348826_838_15292373_73 | ABCN | 8101102

## OverheadLineConductor
Name | Diameter | GeometricMeanRadius | RatingSummerContinuous | RatingSummerEmergency | RatingWinterContinuous | RatingWinterEmergency | Feeder | Comments
oh_cond_1/0_AAAC | 0.398 | 0.012 | 235 | 235 | 310 | 310 | 8101102
oh_cond_1/0_ACSR | 0.398 | 0.012 | 265 | 265 | 330 | 330 | 8101102
oh_cond_1_ACSR | 0.328 | 0.01 | 225 | 225 | 285 | 285 | 8101102
oh_cond_2/0_CU | 0.414 | 0.013 | 295 | 295 | 425 | 425 | 8101102
oh_cond_2_ACSR | 0.325 | 0.01 | 195 | 195 | 245 | 245 | 8101102
oh_cond_3_#7_CWD_30% | 0.311 | 0.005 | 125 | 125 | 195 | 195 | 8101102
oh_cond_4/0_AL | 0.522 | 0.016 | 365 | 365 | 480 | 480 | 8101102
oh_cond_4_CU | 0.232 | 0.007 | 140 | 140 | 200 | 200 | 8101102
oh_cond_336_5_MCM_AL | 0.666 | 0.021 | 490 | 490 | 644 | 644 | 8101102
oh_cond_477_MCM_AL | 0.792 | 0.025 | 605 | 605 | 810 | 810 | 8101102
oh_cond_WP-4/0-CU | 0.81 | 0.015 | 340 | 340 | 390 | 390 | 8101102

## OverheadLineConfiguration
Name | ConductorA | ConductorB | ConductorC | ConductorN | LineSpacing | Capacitance11 | Capacitance12 | Capacitance13 | Capacitance21 | Capacitance22 | Capacitance23 | Capacitance31 | Capacitance32 | Capacitance33 | Impedance11 | Impedance12 | Impedance13 | Impedance21 | Impedance22 | Impedance23 | Impedance31 | Impedance32 | Impedance33 | Feeder | Comments
bal_1P_1/0AA | oh_cond_1/0_AAAC | oh_cond_1/0_AAAC | oh_cond_1/0_AAAC |  |  | 12.796 | -3.172 | -3.172 | -3.172 | 12.796 | -3.172 | -3.172 | -3.172 | 12.796 | 0.972+1.499j | 0.095+0.781j | 0.095+0.781j | 0.095+0.781j | 0.972+1.499j | 0.095+0.781j | 0.095+0.781j | 0.095+0.781j | 0.972+1.499j | 8101102
bal_1P_1/0AC | oh_cond_1/0_ACSR | oh_cond_1/0_ACSR | oh_cond_1/0_ACSR |  |  | 12.796 | -3.172 | -3.172 | -3.172 | 12.796 | -3.172 | -3.172 | -3.172 | 12.796 | 0.983+1.218j | 0.095+0.781j | 0.095+0.781j | 0.095+0.781j | 0.983+1.218j | 0.095+0.781j | 0.095+0.781j | 0.095+0.781j | 0.983+1.218j | 8101102
bal_1P_1AC | oh_cond_1_ACSR | oh_cond_1_ACSR | oh_cond_1_ACSR |  |  | 12.411 | -3.024 | -3.024 | -3.024 | 12.411 | -3.024 | -3.024 | -3.024 | 12.411 | 1.215+1.523j | 0.095+0.781j | 0.095+0.781j | 0.095+0.781j | 1.215+1.523j | 0.095+0.781j | 0.095+0.781j | 0.095+0.781j | 1.215+1.523j | 8101102
bal_1P_2AC | oh_cond_2_ACSR | oh_cond_2_ACSR | oh_cond_2_ACSR |  |  | 12.393 | -3.017 | -3.017 | -3.017 | 12.393 | -3.017 | -3.017 | -3.017 | 12.393 | 1.505+1.527j | 0.095+0.781j | 0.095+0.781j | 0.095+0.781j | 1.505+1.527j | 0.095+0.781j | 0.095+0.781j | 0.095+0.781j | 1.505+1.527j | 8101102
bal_1P_4CU | oh_cond_4_CU | oh_cond_4_CU | oh_cond_4_CU |  |  | 11.78 | -2.785 | -2.785 | -2.785 | 11.78 | -2.785 | -2.785 | -2.785 | 11.78 | 1.483+1.565j | 0.095+0.781j | 0.095+0.781j | 0.095+0.781j | 1.483+1.565j | 0.095+0.781j | 0.095+0.781j | 0.095+0.781j | 1.483+1.565j | 8101102
bal_1P_DELTACUST | oh_cond_2/0_CU | oh_cond_2/0_CU | oh_cond_2/0_CU | oh_cond_3_#7_CWD_30% |  | 13.24 | -2.712 | -2.712 | -2.712 | 13.24 | -2.712 | -2.712 | -2.712 | 13.24 | 0.66+1.378j | 0.22+0.666j | 0.22+0.666j | 0.22+0.666j | 0.66+1.378j | 0.22+0.666j | 0.22+0.666j | 0.22+0.666j | 0.66+1.378j | 8101102
bal_3P_1/0AA | oh_cond_1/0_AAAC | oh_cond_1/0_AAAC | oh_cond_1/0_AAAC |  |  | 12.796 | -3.172 | -3.172 | -3.172 | 12.796 | -3.172 | -3.172 | -3.172 | 12.796 | 0.972+1.499j | 0.095+0.781j | 0.095+0.781j | 0.095+0.781j | 0.972+1.499j | 0.095+0.781j | 0.095+0.781j | 0.095+0.781j | 0.972+1.499j | 8101102
bal_3P_1/0AC | oh_cond_1/0_ACSR | oh_cond_1/0_ACSR | oh_cond_1/0_ACSR |  |  | 12.796 | -3.172 | -3.172 | -3.172 | 12.796 | -3.172 | -3.172 | -3.172 | 12.796 | 0.983+1.497j | 0.095+0.781j | 0.095+0.781j | 0.095+0.781j | 0.983+1.497j | 0.095+0.781j | 0.095+0.781j | 0.095+0.781j | 0.983+1.497j | 8101102
bal_3P_2/0CU | oh_cond_2/0_CU | oh_cond_2/0_CU | oh_cond_2/0_CU |  |  | 12.878 | -3.204 | -3.204 | -3.204 | 12.878 | -3.204 | -3.204 | -3.204 | 12.878 | 0.535+1.487j | 0.095+0.781j | 0.095+0.781j | 0.095+0.781j | 0.535+1.487j | 0.095+0.781j | 0.095+0.781j | 0.095+0.781j | 0.535+1.487j | 8101102
bal_3P_4/0AL | oh_cond_4/0_AL | oh_cond_4/0_AL | oh_cond_4/0_AL |  |  | 13.381 | -3.4 | -3.4 | -3.4 | 13.381 | -3.4 | -3.4 | -3.4 | 13.381 | 0.537+1.466j | 0.095+0.781j | 0.095+0.781j | 0.095+0.781j | 0.537+1.466j | 0.095+0.781j | 0.095+0.781j | 0.095+0.781j | 0.537+1.466j | 8101102
bal_3P_336AL | oh_cond_336_5_MCM_AL | oh_cond_336_5_MCM_AL | oh_cond_336_5_MCM_AL |  |  | 13.957 | -3.628 | -3.628 | -3.628 | 13.957 | -3.628 | -3.628 | -3.628 | 13.957 | 0.374+1.431j | 0.095+0.781j | 0.095+0.781j | 0.095+0.781j | 0.374+1.431j | 0.095+0.781j | 0.095+0.781j | 0.095+0.781j | 0.374+1.431j | 8101102
bal_3P_477AL | oh_cond_477_MCM_AL | oh_cond_477_MCM_AL | oh_cond_477_MCM_AL |  |  | 14.305 | -3.735 | -3.735 | -3.735 | 14.305 | -3.735 | -3.735 | -3.735 | 14.305 | 0.293+1.41j | 0.095+0.775j | 0.095+0.775j | 0.095+0.775j | 0.293+1.41j | 0.095+0.775j | 0.095+0.775j | 0.095+0.775j | 0.293+1.41j | 8101102
unb_TAPWIRE_OH | oh_cond_WP-4/0-CU | oh_cond_WP-4/0-CU | oh_cond_WP-4/0-CU | oh_cond_WP-4/0-CU |  | 14.911 | -4.341 | -1.953 | -4.341 | 15.781 | -3.724 | -1.953 | -3.724 | 14.818 | 0.365+1.097j | 0.093+0.433j | 0.094+0.34j | 0.093+0.433j | 0.368+1.078j | 0.095+0.401j | 0.094+0.34j | 0.095+0.401j | 0.368+1.077j | 8101102

## Recloser
Name | GroupId | RetryTime | MaximumNumberOfTries | Status | From | To | Length | Phases | Feeder | Comments

## RegulatorConfiguration
Name | CurrentTransducerPhase | PowerTransducerPhase | Regulation | Control | Type | CompensatorResistiveSettingA | CompensatorResistiveSettingB | CompensatorResistiveSettingC | CompensatorReactiveSettingA | CompensatorReactiveSettingB | CompensatorReactiveSettingC | BandCenter | BandWidth | CurrentTransducerRatio | PowerTransducerRatio | ConnectType | ControlLevel | DwellTime | TimeDelay | LowerTaps | RaiseTaps | TapPositionA | TapPositionB | TapPositionC | Feeder | Comments

## Sectionalizer
Name | GroupId | OperatingMode | PhaseAState | PhaseBState | PhaseCState | CurrentInAReal | CurrentInAImag | CurrentInA | CurrentInBReal | CurrentInBImag | CurrentInB | CurrentInCReal | CurrentInCImag | CurrentInC | CurrentOutAReal | CurrentOutAImag | CurrentOutA | CurrentOutBReal | CurrentOutBImag | CurrentOutB | CurrentOutCReal | CurrentOutCImag | CurrentOutC | ActivePowerInA | ReactivePowerInA | PowerInA | ActivePowerInB | ReactivePowerInB | PowerInB | ActivePowerInC | ReactivePowerInC | PowerInC | ActivePowerOutA | ReactivePowerOutA | PowerOutA | ActivePowerOutB | ReactivePowerOutB | PowerOutB | ActivePowerOutC | ReactivePowerOutC | PowerOutC | Status | From | To | Length | Phases | Feeder | Comments

## Solar
Name | GroupId | SpillageCost | CapitalCost | FixedOperatingCost | VariableOperatingCost | MaxReactivePower | MaxActivePower | OutputSchedule | PlanningStatus | UnitType | UnitSubtype | ParentNode | Phases | Feeder | Comments
solar_load_220344793 |  | 0 | 0 | 0 | 0.001 | 0.01467333067399602 | 0.03444458212033032 | OPTIMIZED | INSTALLED | solar_pv |  | node_1348398_139_15292583_319 | AN | 8101102
solar_load_220345014 |  | 0 | 0 | 0 | 0.001 | 0.06529348811257173 | 0.15327174090224208 | OPTIMIZED | INSTALLED | solar_pv |  | node_1347050_653_15293032_575 | AN | 8101102
solar_load_220345015 |  | 0 | 0 | 0 | 0.001 | 0.009444839638778612 | 0.0221710782893632 | OPTIMIZED | INSTALLED | solar_pv |  | node_1346782_178_15292763_937 | AN | 8101102
solar_load_220345042 |  | 0 | 0 | 0 | 0.001 | 0.006997832013111313 | 0.01642690458560155 | OPTIMIZED | INSTALLED | solar_pv |  | node_1347364_08_15292171_683 | AN | 8101102
solar_load_220345124 |  | 0 | 0 | 0 | 0.001 | 0.005055260748748545 | 0.011866859298955503 | OPTIMIZED | INSTALLED | solar_pv |  | node_1353418_071_15309330_937 | AN | 8101102
solar_load_220345179 |  | 0 | 0 | 0 | 0.001 | 0.0059889589352921406 | 0.014058647751370345 | OPTIMIZED | INSTALLED | solar_pv |  | node_1350379_817_15294854_205 | AN | 8101102
solar_load_220345180 |  | 0 | 0 | 0 | 0.001 | 0.005766701839251903 | 0.013536915144261093 | OPTIMIZED | INSTALLED | solar_pv |  | node_1350392_02_15294491_832 | AN | 8101102
solar_load_220345181 |  | 0 | 0 | 0 | 0.001 | 0.0019000806759947018 | 0.004460302288228102 | OPTIMIZED | INSTALLED | solar_pv |  | node_1354903_72_15308096_301 | AN | 8101102
solar_load_220345467 |  | 0 | 0 | 0 | 0.001 | 0.0069313729122637315 | 0.016270896306024765 | OPTIMIZED | INSTALLED | solar_pv |  | node_1351181_771_15297847_319 | AN | 8101102
solar_load_220345468 |  | 0 | 0 | 0 | 0.001 | 0.0020166567262361085 | 0.004733956155682464 | OPTIMIZED | INSTALLED | solar_pv |  | node_1351334_825_15298307_627 | AN | 8101102
solar_load_220345469 |  | 0 | 0 | 0 | 0.001 | 0.002151754497155958 | 0.0050510877403959304 | OPTIMIZED | INSTALLED | solar_pv |  | node_1351222_756_15299279_118 | AN | 8101102
solar_load_220345470 |  | 0 | 0 | 0 | 0.001 | 0.0010273944432875072 | 0.00241173455149031 | OPTIMIZED | INSTALLED | solar_pv |  | node_1351261_353_15299666_124 | AN | 8101102
solar_load_220345471 |  | 0 | 0 | 0 | 0.001 | 0.002498214004463362 | 0.005864376804419174 | OPTIMIZED | INSTALLED | solar_pv |  | node_1351321_296_15299858_121 | AN | 8101102
solar_load_220345474 |  | 0 | 0 | 0 | 0.001 | 0.002704128949049844 | 0.006347746719829216 | OPTIMIZED | INSTALLED | solar_pv |  | node_1351708_679_15300821_44 | AN | 8101102
solar_load_220345475 |  | 0 | 0 | 0 | 0.001 | 0.0002701948314194831 | 0.0006342631694269319 | OPTIMIZED | INSTALLED | solar_pv |  | node_1351862_929_15301028_19 | AN | 8101102
solar_load_220345477 |  | 0 | 0 | 0 | 0.001 | 0.002319536570983318 | 0.005444944708507815 | OPTIMIZED | INSTALLED | solar_pv |  | node_1353066_031_15303378_959 | AN | 8101102
solar_load_220345478 |  | 0 | 0 | 0 | 0.001 | 0.0006635029999140045 | 0.0015575252829879097 | OPTIMIZED | INSTALLED | solar_pv |  | node_1353308_568_15303895_254 | AN | 8101102
solar_load_220345481 |  | 0 | 0 | 0 | 0.001 | 0.012695895537501055 | 0.029802696424725966 | OPTIMIZED | INSTALLED | solar_pv |  | node_1353788_203_15305663_896 | AN | 8101102
solar_load_220345482 |  | 0 | 0 | 0 | 0.001 | 0.00047719920540820144 | 0.0011201905976169202 | OPTIMIZED | INSTALLED | solar_pv |  | node_1353872_049_15306603_574 | AN | 8101102
solar_load_220345483 |  | 0 | 0 | 0 | 0.001 | 0.003933080264104782 | 0.009232621135609777 | OPTIMIZED | INSTALLED | solar_pv |  | node_1353880_441_15307094_09 | AN | 8101102
solar_load_220345484 |  | 0 | 0 | 0 | 0.001 | 0.0036683325796964777 | 0.00861114553008258 | OPTIMIZED | INSTALLED | solar_pv |  | node_1353878_404_15307329_185 | AN | 8101102
solar_load_220345485 |  | 0 | 0 | 0 | 0.001 | 0.00034754929191974765 | 0.0008158465768031909 | OPTIMIZED | INSTALLED | solar_pv |  | node_1353727_822_15307658_442 | AN | 8101102
solar_load_220345488 |  | 0 | 0 | 0 | 0.001 | 0.0026507433562392023 | 0.006222428593611796 | OPTIMIZED | INSTALLED | solar_pv |  | node_1353105_314_15308968_776 | AN | 8101102
solar_load_220345490 |  | 0 | 0 | 0 | 0.001 | 0.00020591458937637411 | 0.00048336991541004094 | OPTIMIZED | INSTALLED | solar_pv |  | node_1352839_068_15309179_46 | AN | 8101102
solar_load_220345491 |  | 0 | 0 | 0 | 0.001 | 0.0006591449270949526 | 0.0015472952318681204 | OPTIMIZED | INSTALLED | solar_pv |  | node_1352561_548_15309116_851 | AN | 8101102
solar_load_220345492 |  | 0 | 0 | 0 | 0.001 | 0.004509423583688291 | 0.010585545396201901 | OPTIMIZED | INSTALLED | solar_pv |  | node_1353075_028_15309736_106 | AN | 8101102
solar_load_220345493 |  | 0 | 0 | 0 | 0.001 | 0.0038742475242829607 | 0.009094515445492623 | OPTIMIZED | INSTALLED | solar_pv |  | node_1352639_417_15309617_895 | AN | 8101102
solar_load_220346148 |  | 0 | 0 | 0 | 0.001 | 0.005507401657064887 | 0.012928227102633635 | OPTIMIZED | INSTALLED | solar_pv |  | node_1352139_234_15295170_343 | AN | 8101102
solar_load_220346150 |  | 0 | 0 | 0 | 0.001 | 0.02469233477355367 | 0.05796346964472575 | OPTIMIZED | INSTALLED | solar_pv |  | node_1348776_559_15294105_483 | AN | 8101102
solar_load_220346152 |  | 0 | 0 | 0 | 0.001 | 0.0007212463103335899 | 0.0016930734603251168 | OPTIMIZED | INSTALLED | solar_pv |  | node_1348620_469_15293825_644 | AN | 8101102
solar_load_220346153 |  | 0 | 0 | 0 | 0.001 | 0.010827410090221735 | 0.025416562007116335 | OPTIMIZED | INSTALLED | solar_pv |  | node_1349002_722_15293901_017 | AN | 8101102
solar_load_220346155 |  | 0 | 0 | 0 | 0.001 | 0.008434877131557205 | 0.01980026394235205 | OPTIMIZED | INSTALLED | solar_pv |  | node_1349001_983_15294459_773 | AN | 8101102
solar_load_220346156 |  | 0 | 0 | 0 | 0.001 | 0.0053505142324699944 | 0.012559945262321221 | OPTIMIZED | INSTALLED | solar_pv |  | node_1348326_175_15294147_608 | AN | 8101102
solar_load_220346157 |  | 0 | 0 | 0 | 0.001 | 0.0029656076348312235 | 0.006961549787016569 | OPTIMIZED | INSTALLED | solar_pv |  | node_1348182_941_15293736_148 | AN | 8101102
solar_load_220346158 |  | 0 | 0 | 0 | 0.001 | 0.009042815679856094 | 0.021227356073562645 | OPTIMIZED | INSTALLED | solar_pv |  | node_1347898_142_15293722_387 | AN | 8101102
solar_load_220346160 |  | 0 | 0 | 0 | 0.001 | 0.008518768168470884 | 0.01999719242640799 | OPTIMIZED | INSTALLED | solar_pv |  | node_1349894_787_15294557_56 | AN | 8101102
solar_load_220346162 |  | 0 | 0 | 0 | 0.001 | 0.005254638761711504 | 0.012334884137685858 | OPTIMIZED | INSTALLED | solar_pv |  | node_1348178_982_15293440_588 | AN | 8101102
solar_load_220346163 |  | 0 | 0 | 0 | 0.001 | 0.009703050391563392 | 0.02277720881821071 | OPTIMIZED | INSTALLED | solar_pv |  | node_1348301_901_15293576_366 | AN | 8101102
solar_load_220346164 |  | 0 | 0 | 0 | 0.001 | 0.021627582669337033 | 0.05076918619473399 | OPTIMIZED | INSTALLED | solar_pv |  | node_1349813_284_15293737_659 | AN | 8101102
solar_load_220346165 |  | 0 | 0 | 0 | 0.001 | 0.016141971021157296 | 0.03789210934769929 | OPTIMIZED | INSTALLED | solar_pv |  | node_1347965_746_15293241_353 | AN | 8101102
solar_load_220346166 |  | 0 | 0 | 0 | 0.001 | 0.004594404050004206 | 0.010785031393037792 | OPTIMIZED | INSTALLED | solar_pv |  | node_1348283_879_15293153_103 | AN | 8101102
solar_load_220346169 |  | 0 | 0 | 0 | 0.001 | 0.008356433241654705 | 0.01961612302219584 | OPTIMIZED | INSTALLED | solar_pv |  | node_1346872_167_15292445_599 | AN | 8101102
solar_load_220346170 |  | 0 | 0 | 0 | 0.001 | 0.018334036537456633 | 0.04303782506095328 | OPTIMIZED | INSTALLED | solar_pv |  | node_1347569_161_15292566_091 | AN | 8101102
solar_load_220346171 |  | 0 | 0 | 0 | 0.001 | 0.013735274414633373 | 0.03224256361679569 | OPTIMIZED | INSTALLED | solar_pv |  | node_1348466_482_15292877_99 | AN | 8101102
solar_load_220346172 |  | 0 | 0 | 0 | 0.001 | 0.002810899424250911 | 0.006598382972264051 | OPTIMIZED | INSTALLED | solar_pv |  | node_1349109_259_15292869_433 | AN | 8101102
solar_load_220346173 |  | 0 | 0 | 0 | 0.001 | 0.002810899424250911 | 0.006598382972264051 | OPTIMIZED | INSTALLED | solar_pv |  | node_1349116_881_15292894_092 | AN | 8101102
solar_load_220346300 |  | 0 | 0 | 0 | 0.001 | 0.0038132355704465597 | 0.008951294729815573 | OPTIMIZED | INSTALLED | solar_pv |  | node_1347411_798_15293074_325 | AN | 8101102
solar_load_220346405 |  | 0 | 0 | 0 | 0.001 | 0.008934955775252794 | 0.02097416230834786 | OPTIMIZED | INSTALLED | solar_pv |  | node_1351667_394_15295275_356 | AN | 8101102
solar_load_220346464 |  | 0 | 0 | 0 | 0.001 | 0.00037914452063513005 | 0.0008900144474216626 | OPTIMIZED | INSTALLED | solar_pv |  | node_1350909_577_15295347_726 | AN | 8101102
solar_load_220346844 |  | 0 | 0 | 0 | 0.001 | 0.007405303474255116 | 0.017383414365301844 | OPTIMIZED | INSTALLED | solar_pv |  | node_1351201_723_15295270_663 | AN | 8101102
solar_load_220346845 |  | 0 | 0 | 0 | 0.001 | 0.007159077510525257 | 0.01680541647703375 | OPTIMIZED | INSTALLED | solar_pv |  | node_1351429_569_15295272_146 | AN | 8101102
solar_load_220346846 |  | 0 | 0 | 0 | 0.001 | 0.0036716012231132944 | 0.008618818068422423 | OPTIMIZED | INSTALLED | solar_pv |  | node_1351521_59_15294978_879 | AN | 8101102
solar_load_220486445 |  | 0 | 0 | 0 | 0.001 | 0.004508333799075947 | 0.010582987883421954 | OPTIMIZED | INSTALLED | solar_pv |  | node_1349532_383_15294454_653 | AN | 8101102
solar_load_220538935 |  | 0 | 0 | 0 | 0.001 | 0.0008846706665520061 | 0.002076700377317213 | OPTIMIZED | INSTALLED | solar_pv |  | node_1353252_89_15308653_674 | AN | 8101102
solar_load_220570765 |  | 0 | 0 | 0 | 0.001 | 0.009108185706511548 | 0.021380806840359482 | OPTIMIZED | INSTALLED | solar_pv |  | node_1347467_325_15292826_117 | AN | 8101102
solar_load_220573020 |  | 0 | 0 | 0 | 0.001 | 0.0019284076165033766 | 0.004526797620506733 | OPTIMIZED | INSTALLED | solar_pv |  | node_1351482_547_15300229_189 | AN | 8101102
solar_load_220594964 |  | 0 | 0 | 0 | 0.001 | 0.004200006452107449 | 0.009859211766696867 | OPTIMIZED | INSTALLED | solar_pv |  | node_1347350_004_15293459_061 | AN | 8101102
solar_load_220623470 |  | 0 | 0 | 0 | 0.001 | 0.0049898910773032 | 0.011713408532158664 | OPTIMIZED | INSTALLED | solar_pv |  | node_1353436_331_15304484_62 | AN | 8101102
solar_load_310034383 |  | 0 | 0 | 0 | 0.001 | 0.0166017382904994 | 0.03897137974083706 | OPTIMIZED | INSTALLED | solar_pv |  | node_1348905_834_15293446_696 | AN | 8101102
solar_load_312095544 |  | 0 | 0 | 0 | 0.001 | 0.0005229580819829753 | 0.0012276061343747071 | OPTIMIZED | INSTALLED | solar_pv |  | node_1353114_262_15309384_737 | AN | 8101102

## Storage
Name | GroupId | InitStateOfCharge | SpinningReserveCharge | SpinningReserveDischarge | NonSpinningReserveCharge | NonSpinningReserveDischarge | RegulationUpCharge | RegulationUpDischarge | RegulationDownCharge | RegulationDownDischarge | ChargeEfficiency | DischargeEfficiency | CommitmentStatus | ConstructionTime | CalendarLife | YearOfInstallation | DepthOfDischarge | ReactivePower | ReactivePowerA | ReactivePowerB | ReactivePowerC | ActivePower | ActivePowerA | ActivePowerB | ActivePowerC | Energy | MaxEnergy | PowerCharge | PowerDischarge | RampUpLimit | RampDownLimit | CapitalCost | FixedOperatingCost | VariableOperatingCost | MaxReactivePower | MaxActivePower | OutputSchedule | PlanningStatus | UnitType | UnitSubtype | ParentNode | Phases | Feeder | Comments
storage_load_220344793 |  | 0 | 0 | 0 | 0 | 0 | 0 | 0 | 0 | 0 | 0.92 | 0 | False | 0 | 0 | 0 | 0 | 0 | 0 | 0 | 0 | 0 | 0 | 0 | 0 | 0 | 0.10333374636099096 | 0 | 0 | 0 | 0 | 0 | 0 | 0.001 | 0.01467333067399602 | 0.03444458212033032 | OPTIMIZED | INSTALLED | li_ion |  | node_1348398_139_15292583_319 | AN | 8101102
storage_load_220345014 |  | 0 | 0 | 0 | 0 | 0 | 0 | 0 | 0 | 0 | 0.92 | 0 | False | 0 | 0 | 0 | 0 | 0 | 0 | 0 | 0 | 0 | 0 | 0 | 0 | 0 | 0.45981522270672626 | 0 | 0 | 0 | 0 | 0 | 0 | 0.001 | 0.06529348811257173 | 0.15327174090224208 | OPTIMIZED | INSTALLED | li_ion |  | node_1347050_653_15293032_575 | AN | 8101102
storage_load_220345015 |  | 0 | 0 | 0 | 0 | 0 | 0 | 0 | 0 | 0 | 0.92 | 0 | False | 0 | 0 | 0 | 0 | 0 | 0 | 0 | 0 | 0 | 0 | 0 | 0 | 0 | 0.0665132348680896 | 0 | 0 | 0 | 0 | 0 | 0 | 0.001 | 0.009444839638778612 | 0.0221710782893632 | OPTIMIZED | INSTALLED | li_ion |  | node_1346782_178_15292763_937 | AN | 8101102
storage_load_220345042 |  | 0 | 0 | 0 | 0 | 0 | 0 | 0 | 0 | 0 | 0.92 | 0 | False | 0 | 0 | 0 | 0 | 0 | 0 | 0 | 0 | 0 | 0 | 0 | 0 | 0 | 0.04928071375680465 | 0 | 0 | 0 | 0 | 0 | 0 | 0.001 | 0.006997832013111313 | 0.01642690458560155 | OPTIMIZED | INSTALLED | li_ion |  | node_1347364_08_15292171_683 | AN | 8101102
storage_load_220345124 |  | 0 | 0 | 0 | 0 | 0 | 0 | 0 | 0 | 0 | 0.92 | 0 | False | 0 | 0 | 0 | 0 | 0 | 0 | 0 | 0 | 0 | 0 | 0 | 0 | 0 | 0.035600577896866506 | 0 | 0 | 0 | 0 | 0 | 0 | 0.001 | 0.005055260748748545 | 0.011866859298955503 | OPTIMIZED | INSTALLED | li_ion |  | node_1353418_071_15309330_937 | AN | 8101102
storage_load_220345179 |  | 0 | 0 | 0 | 0 | 0 | 0 | 0 | 0 | 0 | 0.92 | 0 | False | 0 | 0 | 0 | 0 | 0 | 0 | 0 | 0 | 0 | 0 | 0 | 0 | 0 | 0.04217594325411103 | 0 | 0 | 0 | 0 | 0 | 0 | 0.001 | 0.0059889589352921406 | 0.014058647751370345 | OPTIMIZED | INSTALLED | li_ion |  | node_1350379_817_15294854_205 | AN | 8101102
storage_load_220345180 |  | 0 | 0 | 0 | 0 | 0 | 0 | 0 | 0 | 0 | 0.92 | 0 | False | 0 | 0 | 0 | 0 | 0 | 0 | 0 | 0 | 0 | 0 | 0 | 0 | 0 | 0.04061074543278328 | 0 | 0 | 0 | 0 | 0 | 0 | 0.001 | 0.005766701839251903 | 0.013536915144261093 | OPTIMIZED | INSTALLED | li_ion |  | node_1350392_02_15294491_832 | AN | 8101102
storage_load_220345181 |  | 0 | 0 | 0 | 0 | 0 | 0 | 0 | 0 | 0 | 0.92 | 0 | False | 0 | 0 | 0 | 0 | 0 | 0 | 0 | 0 | 0 | 0 | 0 | 0 | 0 | 0.013380906864684306 | 0 | 0 | 0 | 0 | 0 | 0 | 0.001 | 0.0019000806759947018 | 0.004460302288228102 | OPTIMIZED | INSTALLED | li_ion |  | node_1354903_72_15308096_301 | AN | 8101102
storage_load_220345467 |  | 0 | 0 | 0 | 0 | 0 | 0 | 0 | 0 | 0 | 0.92 | 0 | False | 0 | 0 | 0 | 0 | 0 | 0 | 0 | 0 | 0 | 0 | 0 | 0 | 0 | 0.04881268891807429 | 0 | 0 | 0 | 0 | 0 | 0 | 0.001 | 0.0069313729122637315 | 0.016270896306024765 | OPTIMIZED | INSTALLED | li_ion |  | node_1351181_771_15297847_319 | AN | 8101102
storage_load_220345468 |  | 0 | 0 | 0 | 0 | 0 | 0 | 0 | 0 | 0 | 0.92 | 0 | False | 0 | 0 | 0 | 0 | 0 | 0 | 0 | 0 | 0 | 0 | 0 | 0 | 0 | 0.014201868467047393 | 0 | 0 | 0 | 0 | 0 | 0 | 0.001 | 0.0020166567262361085 | 0.004733956155682464 | OPTIMIZED | INSTALLED | li_ion |  | node_1351334_825_15298307_627 | AN | 8101102
storage_load_220345469 |  | 0 | 0 | 0 | 0 | 0 | 0 | 0 | 0 | 0 | 0.92 | 0 | False | 0 | 0 | 0 | 0 | 0 | 0 | 0 | 0 | 0 | 0 | 0 | 0 | 0 | 0.01515326322118779 | 0 | 0 | 0 | 0 | 0 | 0 | 0.001 | 0.002151754497155958 | 0.0050510877403959304 | OPTIMIZED | INSTALLED | li_ion |  | node_1351222_756_15299279_118 | AN | 8101102
storage_load_220345470 |  | 0 | 0 | 0 | 0 | 0 | 0 | 0 | 0 | 0 | 0.92 | 0 | False | 0 | 0 | 0 | 0 | 0 | 0 | 0 | 0 | 0 | 0 | 0 | 0 | 0 | 0.00723520365447093 | 0 | 0 | 0 | 0 | 0 | 0 | 0.001 | 0.0010273944432875072 | 0.00241173455149031 | OPTIMIZED | INSTALLED | li_ion |  | node_1351261_353_15299666_124 | AN | 8101102
storage_load_220345471 |  | 0 | 0 | 0 | 0 | 0 | 0 | 0 | 0 | 0 | 0.92 | 0 | False | 0 | 0 | 0 | 0 | 0 | 0 | 0 | 0 | 0 | 0 | 0 | 0 | 0 | 0.01759313041325752 | 0 | 0 | 0 | 0 | 0 | 0 | 0.001 | 0.002498214004463362 | 0.005864376804419174 | OPTIMIZED | INSTALLED | li_ion |  | node_1351321_296_15299858_121 | AN | 8101102
storage_load_220345474 |  | 0 | 0 | 0 | 0 | 0 | 0 | 0 | 0 | 0 | 0.92 | 0 | False | 0 | 0 | 0 | 0 | 0 | 0 | 0 | 0 | 0 | 0 | 0 | 0 | 0 | 0.019043240159487648 | 0 | 0 | 0 | 0 | 0 | 0 | 0.001 | 0.002704128949049844 | 0.006347746719829216 | OPTIMIZED | INSTALLED | li_ion |  | node_1351708_679_15300821_44 | AN | 8101102
storage_load_220345475 |  | 0 | 0 | 0 | 0 | 0 | 0 | 0 | 0 | 0 | 0.92 | 0 | False | 0 | 0 | 0 | 0 | 0 | 0 | 0 | 0 | 0 | 0 | 0 | 0 | 0 | 0.0019027895082807957 | 0 | 0 | 0 | 0 | 0 | 0 | 0.001 | 0.0002701948314194831 | 0.0006342631694269319 | OPTIMIZED | INSTALLED | li_ion |  | node_1351862_929_15301028_19 | AN | 8101102
storage_load_220345477 |  | 0 | 0 | 0 | 0 | 0 | 0 | 0 | 0 | 0 | 0.92 | 0 | False | 0 | 0 | 0 | 0 | 0 | 0 | 0 | 0 | 0 | 0 | 0 | 0 | 0 | 0.016334834125523445 | 0 | 0 | 0 | 0 | 0 | 0 | 0.001 | 0.002319536570983318 | 0.005444944708507815 | OPTIMIZED | INSTALLED | li_ion |  | node_1353066_031_15303378_959 | AN | 8101102
storage_load_220345478 |  | 0 | 0 | 0 | 0 | 0 | 0 | 0 | 0 | 0 | 0.92 | 0 | False | 0 | 0 | 0 | 0 | 0 | 0 | 0 | 0 | 0 | 0 | 0 | 0 | 0 | 0.004672575848963729 | 0 | 0 | 0 | 0 | 0 | 0 | 0.001 | 0.0006635029999140045 | 0.0015575252829879097 | OPTIMIZED | INSTALLED | li_ion |  | node_1353308_568_15303895_254 | AN | 8101102
storage_load_220345481 |  | 0 | 0 | 0 | 0 | 0 | 0 | 0 | 0 | 0 | 0.92 | 0 | False | 0 | 0 | 0 | 0 | 0 | 0 | 0 | 0 | 0 | 0 | 0 | 0 | 0 | 0.0894080892741779 | 0 | 0 | 0 | 0 | 0 | 0 | 0.001 | 0.012695895537501055 | 0.029802696424725966 | OPTIMIZED | INSTALLED | li_ion |  | node_1353788_203_15305663_896 | AN | 8101102
storage_load_220345482 |  | 0 | 0 | 0 | 0 | 0 | 0 | 0 | 0 | 0 | 0.92 | 0 | False | 0 | 0 | 0 | 0 | 0 | 0 | 0 | 0 | 0 | 0 | 0 | 0 | 0 | 0.0033605717928507604 | 0 | 0 | 0 | 0 | 0 | 0 | 0.001 | 0.00047719920540820144 | 0.0011201905976169202 | OPTIMIZED | INSTALLED | li_ion |  | node_1353872_049_15306603_574 | AN | 8101102
storage_load_220345483 |  | 0 | 0 | 0 | 0 | 0 | 0 | 0 | 0 | 0 | 0.92 | 0 | False | 0 | 0 | 0 | 0 | 0 | 0 | 0 | 0 | 0 | 0 | 0 | 0 | 0 | 0.02769786340682933 | 0 | 0 | 0 | 0 | 0 | 0 | 0.001 | 0.003933080264104782 | 0.009232621135609777 | OPTIMIZED | INSTALLED | li_ion |  | node_1353880_441_15307094_09 | AN | 8101102
storage_load_220345484 |  | 0 | 0 | 0 | 0 | 0 | 0 | 0 | 0 | 0 | 0.92 | 0 | False | 0 | 0 | 0 | 0 | 0 | 0 | 0 | 0 | 0 | 0 | 0 | 0 | 0 | 0.02583343659024774 | 0 | 0 | 0 | 0 | 0 | 0 | 0.001 | 0.0036683325796964777 | 0.00861114553008258 | OPTIMIZED | INSTALLED | li_ion |  | node_1353878_404_15307329_185 | AN | 8101102
storage_load_220345485 |  | 0 | 0 | 0 | 0 | 0 | 0 | 0 | 0 | 0 | 0.92 | 0 | False | 0 | 0 | 0 | 0 | 0 | 0 | 0 | 0 | 0 | 0 | 0 | 0 | 0 | 0.0024475397304095725 | 0 | 0 | 0 | 0 | 0 | 0 | 0.001 | 0.00034754929191974765 | 0.0008158465768031909 | OPTIMIZED | INSTALLED | li_ion |  | node_1353727_822_15307658_442 | AN | 8101102
storage_load_220345488 |  | 0 | 0 | 0 | 0 | 0 | 0 | 0 | 0 | 0 | 0.92 | 0 | False | 0 | 0 | 0 | 0 | 0 | 0 | 0 | 0 | 0 | 0 | 0 | 0 | 0 | 0.018667285780835388 | 0 | 0 | 0 | 0 | 0 | 0 | 0.001 | 0.0026507433562392023 | 0.006222428593611796 | OPTIMIZED | INSTALLED | li_ion |  | node_1353105_314_15308968_776 | AN | 8101102
storage_load_220345490 |  | 0 | 0 | 0 | 0 | 0 | 0 | 0 | 0 | 0 | 0.92 | 0 | False | 0 | 0 | 0 | 0 | 0 | 0 | 0 | 0 | 0 | 0 | 0 | 0 | 0 | 0.0014501097462301228 | 0 | 0 | 0 | 0 | 0 | 0 | 0.001 | 0.00020591458937637411 | 0.00048336991541004094 | OPTIMIZED | INSTALLED | li_ion |  | node_1352839_068_15309179_46 | AN | 8101102
storage_load_220345491 |  | 0 | 0 | 0 | 0 | 0 | 0 | 0 | 0 | 0 | 0.92 | 0 | False | 0 | 0 | 0 | 0 | 0 | 0 | 0 | 0 | 0 | 0 | 0 | 0 | 0 | 0.004641885695604361 | 0 | 0 | 0 | 0 | 0 | 0 | 0.001 | 0.0006591449270949526 | 0.0015472952318681204 | OPTIMIZED | INSTALLED | li_ion |  | node_1352561_548_15309116_851 | AN | 8101102
storage_load_220345492 |  | 0 | 0 | 0 | 0 | 0 | 0 | 0 | 0 | 0 | 0.92 | 0 | False | 0 | 0 | 0 | 0 | 0 | 0 | 0 | 0 | 0 | 0 | 0 | 0 | 0 | 0.031756636188605705 | 0 | 0 | 0 | 0 | 0 | 0 | 0.001 | 0.004509423583688291 | 0.010585545396201901 | OPTIMIZED | INSTALLED | li_ion |  | node_1353075_028_15309736_106 | AN | 8101102
storage_load_220345493 |  | 0 | 0 | 0 | 0 | 0 | 0 | 0 | 0 | 0 | 0.92 | 0 | False | 0 | 0 | 0 | 0 | 0 | 0 | 0 | 0 | 0 | 0 | 0 | 0 | 0 | 0.02728354633647787 | 0 | 0 | 0 | 0 | 0 | 0 | 0.001 | 0.0038742475242829607 | 0.009094515445492623 | OPTIMIZED | INSTALLED | li_ion |  | node_1352639_417_15309617_895 | AN | 8101102
storage_load_220346148 |  | 0 | 0 | 0 | 0 | 0 | 0 | 0 | 0 | 0 | 0.92 | 0 | False | 0 | 0 | 0 | 0 | 0 | 0 | 0 | 0 | 0 | 0 | 0 | 0 | 0 | 0.0387846813079009 | 0 | 0 | 0 | 0 | 0 | 0 | 0.001 | 0.005507401657064887 | 0.012928227102633635 | OPTIMIZED | INSTALLED | li_ion |  | node_1352139_234_15295170_343 | AN | 8101102
storage_load_220346150 |  | 0 | 0 | 0 | 0 | 0 | 0 | 0 | 0 | 0 | 0.92 | 0 | False | 0 | 0 | 0 | 0 | 0 | 0 | 0 | 0 | 0 | 0 | 0 | 0 | 0 | 0.17389040893417723 | 0 | 0 | 0 | 0 | 0 | 0 | 0.001 | 0.02469233477355367 | 0.05796346964472575 | OPTIMIZED | INSTALLED | li_ion |  | node_1348776_559_15294105_483 | AN | 8101102
storage_load_220346152 |  | 0 | 0 | 0 | 0 | 0 | 0 | 0 | 0 | 0 | 0.92 | 0 | False | 0 | 0 | 0 | 0 | 0 | 0 | 0 | 0 | 0 | 0 | 0 | 0 | 0 | 0.005079220380975351 | 0 | 0 | 0 | 0 | 0 | 0 | 0.001 | 0.0007212463103335899 | 0.0016930734603251168 | OPTIMIZED | INSTALLED | li_ion |  | node_1348620_469_15293825_644 | AN | 8101102
storage_load_220346153 |  | 0 | 0 | 0 | 0 | 0 | 0 | 0 | 0 | 0 | 0.92 | 0 | False | 0 | 0 | 0 | 0 | 0 | 0 | 0 | 0 | 0 | 0 | 0 | 0 | 0 | 0.076249686021349 | 0 | 0 | 0 | 0 | 0 | 0 | 0.001 | 0.010827410090221735 | 0.025416562007116335 | OPTIMIZED | INSTALLED | li_ion |  | node_1349002_722_15293901_017 | AN | 8101102
storage_load_220346155 |  | 0 | 0 | 0 | 0 | 0 | 0 | 0 | 0 | 0 | 0.92 | 0 | False | 0 | 0 | 0 | 0 | 0 | 0 | 0 | 0 | 0 | 0 | 0 | 0 | 0 | 0.05940079182705615 | 0 | 0 | 0 | 0 | 0 | 0 | 0.001 | 0.008434877131557205 | 0.01980026394235205 | OPTIMIZED | INSTALLED | li_ion |  | node_1349001_983_15294459_773 | AN | 8101102
storage_load_220346156 |  | 0 | 0 | 0 | 0 | 0 | 0 | 0 | 0 | 0 | 0.92 | 0 | False | 0 | 0 | 0 | 0 | 0 | 0 | 0 | 0 | 0 | 0 | 0 | 0 | 0 | 0.03767983578696366 | 0 | 0 | 0 | 0 | 0 | 0 | 0.001 | 0.0053505142324699944 | 0.012559945262321221 | OPTIMIZED | INSTALLED | li_ion |  | node_1348326_175_15294147_608 | AN | 8101102
storage_load_220346157 |  | 0 | 0 | 0 | 0 | 0 | 0 | 0 | 0 | 0 | 0.92 | 0 | False | 0 | 0 | 0 | 0 | 0 | 0 | 0 | 0 | 0 | 0 | 0 | 0 | 0 | 0.02088464936104971 | 0 | 0 | 0 | 0 | 0 | 0 | 0.001 | 0.0029656076348312235 | 0.006961549787016569 | OPTIMIZED | INSTALLED | li_ion |  | node_1348182_941_15293736_148 | AN | 8101102
storage_load_220346158 |  | 0 | 0 | 0 | 0 | 0 | 0 | 0 | 0 | 0 | 0.92 | 0 | False | 0 | 0 | 0 | 0 | 0 | 0 | 0 | 0 | 0 | 0 | 0 | 0 | 0 | 0.06368206822068793 | 0 | 0 | 0 | 0 | 0 | 0 | 0.001 | 0.009042815679856094 | 0.021227356073562645 | OPTIMIZED | INSTALLED | li_ion |  | node_1347898_142_15293722_387 | AN | 8101102
storage_load_220346160 |  | 0 | 0 | 0 | 0 | 0 | 0 | 0 | 0 | 0 | 0.92 | 0 | False | 0 | 0 | 0 | 0 | 0 | 0 | 0 | 0 | 0 | 0 | 0 | 0 | 0 | 0.05999157727922397 | 0 | 0 | 0 | 0 | 0 | 0 | 0.001 | 0.008518768168470884 | 0.01999719242640799 | OPTIMIZED | INSTALLED | li_ion |  | node_1349894_787_15294557_56 | AN | 8101102
storage_load_220346162 |  | 0 | 0 | 0 | 0 | 0 | 0 | 0 | 0 | 0 | 0.92 | 0 | False | 0 | 0 | 0 | 0 | 0 | 0 | 0 | 0 | 0 | 0 | 0 | 0 | 0 | 0.03700465241305757 | 0 | 0 | 0 | 0 | 0 | 0 | 0.001 | 0.005254638761711504 | 0.012334884137685858 | OPTIMIZED | INSTALLED | li_ion |  | node_1348178_982_15293440_588 | AN | 8101102
storage_load_220346163 |  | 0 | 0 | 0 | 0 | 0 | 0 | 0 | 0 | 0 | 0.92 | 0 | False | 0 | 0 | 0 | 0 | 0 | 0 | 0 | 0 | 0 | 0 | 0 | 0 | 0 | 0.06833162645463213 | 0 | 0 | 0 | 0 | 0 | 0 | 0.001 | 0.009703050391563392 | 0.02277720881821071 | OPTIMIZED | INSTALLED | li_ion |  | node_1348301_901_15293576_366 | AN | 8101102
storage_load_220346164 |  | 0 | 0 | 0 | 0 | 0 | 0 | 0 | 0 | 0 | 0.92 | 0 | False | 0 | 0 | 0 | 0 | 0 | 0 | 0 | 0 | 0 | 0 | 0 | 0 | 0 | 0.15230755858420197 | 0 | 0 | 0 | 0 | 0 | 0 | 0.001 | 0.021627582669337033 | 0.05076918619473399 | OPTIMIZED | INSTALLED | li_ion |  | node_1349813_284_15293737_659 | AN | 8101102
storage_load_220346165 |  | 0 | 0 | 0 | 0 | 0 | 0 | 0 | 0 | 0 | 0.92 | 0 | False | 0 | 0 | 0 | 0 | 0 | 0 | 0 | 0 | 0 | 0 | 0 | 0 | 0 | 0.11367632804309788 | 0 | 0 | 0 | 0 | 0 | 0 | 0.001 | 0.016141971021157296 | 0.03789210934769929 | OPTIMIZED | INSTALLED | li_ion |  | node_1347965_746_15293241_353 | AN | 8101102
storage_load_220346166 |  | 0 | 0 | 0 | 0 | 0 | 0 | 0 | 0 | 0 | 0.92 | 0 | False | 0 | 0 | 0 | 0 | 0 | 0 | 0 | 0 | 0 | 0 | 0 | 0 | 0 | 0.03235509417911338 | 0 | 0 | 0 | 0 | 0 | 0 | 0.001 | 0.004594404050004206 | 0.010785031393037792 | OPTIMIZED | INSTALLED | li_ion |  | node_1348283_879_15293153_103 | AN | 8101102
storage_load_220346169 |  | 0 | 0 | 0 | 0 | 0 | 0 | 0 | 0 | 0 | 0.92 | 0 | False | 0 | 0 | 0 | 0 | 0 | 0 | 0 | 0 | 0 | 0 | 0 | 0 | 0 | 0.058848369066587525 | 0 | 0 | 0 | 0 | 0 | 0 | 0.001 | 0.008356433241654705 | 0.01961612302219584 | OPTIMIZED | INSTALLED | li_ion |  | node_1346872_167_15292445_599 | AN | 8101102
storage_load_220346170 |  | 0 | 0 | 0 | 0 | 0 | 0 | 0 | 0 | 0 | 0.92 | 0 | False | 0 | 0 | 0 | 0 | 0 | 0 | 0 | 0 | 0 | 0 | 0 | 0 | 0 | 0.12911347518285984 | 0 | 0 | 0 | 0 | 0 | 0 | 0.001 | 0.018334036537456633 | 0.04303782506095328 | OPTIMIZED | INSTALLED | li_ion |  | node_1347569_161_15292566_091 | AN | 8101102
storage_load_220346171 |  | 0 | 0 | 0 | 0 | 0 | 0 | 0 | 0 | 0 | 0.92 | 0 | False | 0 | 0 | 0 | 0 | 0 | 0 | 0 | 0 | 0 | 0 | 0 | 0 | 0 | 0.09672769085038707 | 0 | 0 | 0 | 0 | 0 | 0 | 0.001 | 0.013735274414633373 | 0.03224256361679569 | OPTIMIZED | INSTALLED | li_ion |  | node_1348466_482_15292877_99 | AN | 8101102
storage_load_220346172 |  | 0 | 0 | 0 | 0 | 0 | 0 | 0 | 0 | 0 | 0.92 | 0 | False | 0 | 0 | 0 | 0 | 0 | 0 | 0 | 0 | 0 | 0 | 0 | 0 | 0 | 0.019795148916792155 | 0 | 0 | 0 | 0 | 0 | 0 | 0.001 | 0.002810899424250911 | 0.006598382972264051 | OPTIMIZED | INSTALLED | li_ion |  | node_1349109_259_15292869_433 | AN | 8101102
storage_load_220346173 |  | 0 | 0 | 0 | 0 | 0 | 0 | 0 | 0 | 0 | 0.92 | 0 | False | 0 | 0 | 0 | 0 | 0 | 0 | 0 | 0 | 0 | 0 | 0 | 0 | 0 | 0.019795148916792155 | 0 | 0 | 0 | 0 | 0 | 0 | 0.001 | 0.002810899424250911 | 0.006598382972264051 | OPTIMIZED | INSTALLED | li_ion |  | node_1349116_881_15292894_092 | AN | 8101102
storage_load_220346300 |  | 0 | 0 | 0 | 0 | 0 | 0 | 0 | 0 | 0 | 0.92 | 0 | False | 0 | 0 | 0 | 0 | 0 | 0 | 0 | 0 | 0 | 0 | 0 | 0 | 0 | 0.026853884189446717 | 0 | 0 | 0 | 0 | 0 | 0 | 0.001 | 0.0038132355704465597 | 0.008951294729815573 | OPTIMIZED | INSTALLED | li_ion |  | node_1347411_798_15293074_325 | AN | 8101102
storage_load_220346405 |  | 0 | 0 | 0 | 0 | 0 | 0 | 0 | 0 | 0 | 0.92 | 0 | False | 0 | 0 | 0 | 0 | 0 | 0 | 0 | 0 | 0 | 0 | 0 | 0 | 0 | 0.06292248692504357 | 0 | 0 | 0 | 0 | 0 | 0 | 0.001 | 0.008934955775252794 | 0.02097416230834786 | OPTIMIZED | INSTALLED | li_ion |  | node_1351667_394_15295275_356 | AN | 8101102
storage_load_220346464 |  | 0 | 0 | 0 | 0 | 0 | 0 | 0 | 0 | 0 | 0.92 | 0 | False | 0 | 0 | 0 | 0 | 0 | 0 | 0 | 0 | 0 | 0 | 0 | 0 | 0 | 0.0026700433422649876 | 0 | 0 | 0 | 0 | 0 | 0 | 0.001 | 0.00037914452063513005 | 0.0008900144474216626 | OPTIMIZED | INSTALLED | li_ion |  | node_1350909_577_15295347_726 | AN | 8101102
storage_load_220346844 |  | 0 | 0 | 0 | 0 | 0 | 0 | 0 | 0 | 0 | 0.92 | 0 | False | 0 | 0 | 0 | 0 | 0 | 0 | 0 | 0 | 0 | 0 | 0 | 0 | 0 | 0.05215024309590553 | 0 | 0 | 0 | 0 | 0 | 0 | 0.001 | 0.007405303474255116 | 0.017383414365301844 | OPTIMIZED | INSTALLED | li_ion |  | node_1351201_723_15295270_663 | AN | 8101102
storage_load_220346845 |  | 0 | 0 | 0 | 0 | 0 | 0 | 0 | 0 | 0 | 0.92 | 0 | False | 0 | 0 | 0 | 0 | 0 | 0 | 0 | 0 | 0 | 0 | 0 | 0 | 0 | 0.05041624943110125 | 0 | 0 | 0 | 0 | 0 | 0 | 0.001 | 0.007159077510525257 | 0.01680541647703375 | OPTIMIZED | INSTALLED | li_ion |  | node_1351429_569_15295272_146 | AN | 8101102
storage_load_220346846 |  | 0 | 0 | 0 | 0 | 0 | 0 | 0 | 0 | 0 | 0.92 | 0 | False | 0 | 0 | 0 | 0 | 0 | 0 | 0 | 0 | 0 | 0 | 0 | 0 | 0 | 0.02585645420526727 | 0 | 0 | 0 | 0 | 0 | 0 | 0.001 | 0.0036716012231132944 | 0.008618818068422423 | OPTIMIZED | INSTALLED | li_ion |  | node_1351521_59_15294978_879 | AN | 8101102
storage_load_220486445 |  | 0 | 0 | 0 | 0 | 0 | 0 | 0 | 0 | 0 | 0.92 | 0 | False | 0 | 0 | 0 | 0 | 0 | 0 | 0 | 0 | 0 | 0 | 0 | 0 | 0 | 0.03174896365026586 | 0 | 0 | 0 | 0 | 0 | 0 | 0.001 | 0.004508333799075947 | 0.010582987883421954 | OPTIMIZED | INSTALLED | li_ion |  | node_1349532_383_15294454_653 | AN | 8101102
storage_load_220538935 |  | 0 | 0 | 0 | 0 | 0 | 0 | 0 | 0 | 0 | 0.92 | 0 | False | 0 | 0 | 0 | 0 | 0 | 0 | 0 | 0 | 0 | 0 | 0 | 0 | 0 | 0.006230101131951639 | 0 | 0 | 0 | 0 | 0 | 0 | 0.001 | 0.0008846706665520061 | 0.002076700377317213 | OPTIMIZED | INSTALLED | li_ion |  | node_1353252_89_15308653_674 | AN | 8101102
storage_load_220570765 |  | 0 | 0 | 0 | 0 | 0 | 0 | 0 | 0 | 0 | 0.92 | 0 | False | 0 | 0 | 0 | 0 | 0 | 0 | 0 | 0 | 0 | 0 | 0 | 0 | 0 | 0.06414242052107845 | 0 | 0 | 0 | 0 | 0 | 0 | 0.001 | 0.009108185706511548 | 0.021380806840359482 | OPTIMIZED | INSTALLED | li_ion |  | node_1347467_325_15292826_117 | AN | 8101102
storage_load_220573020 |  | 0 | 0 | 0 | 0 | 0 | 0 | 0 | 0 | 0 | 0.92 | 0 | False | 0 | 0 | 0 | 0 | 0 | 0 | 0 | 0 | 0 | 0 | 0 | 0 | 0 | 0.013580392861520199 | 0 | 0 | 0 | 0 | 0 | 0 | 0.001 | 0.0019284076165033766 | 0.004526797620506733 | OPTIMIZED | INSTALLED | li_ion |  | node_1351482_547_15300229_189 | AN | 8101102
storage_load_220594964 |  | 0 | 0 | 0 | 0 | 0 | 0 | 0 | 0 | 0 | 0.92 | 0 | False | 0 | 0 | 0 | 0 | 0 | 0 | 0 | 0 | 0 | 0 | 0 | 0 | 0 | 0.029577635300090603 | 0 | 0 | 0 | 0 | 0 | 0 | 0.001 | 0.004200006452107449 | 0.009859211766696867 | OPTIMIZED | INSTALLED | li_ion |  | node_1347350_004_15293459_061 | AN | 8101102
storage_load_220623470 |  | 0 | 0 | 0 | 0 | 0 | 0 | 0 | 0 | 0 | 0.92 | 0 | False | 0 | 0 | 0 | 0 | 0 | 0 | 0 | 0 | 0 | 0 | 0 | 0 | 0 | 0.03514022559647599 | 0 | 0 | 0 | 0 | 0 | 0 | 0.001 | 0.0049898910773032 | 0.011713408532158664 | OPTIMIZED | INSTALLED | li_ion |  | node_1353436_331_15304484_62 | AN | 8101102
storage_load_310034383 |  | 0 | 0 | 0 | 0 | 0 | 0 | 0 | 0 | 0 | 0.92 | 0 | False | 0 | 0 | 0 | 0 | 0 | 0 | 0 | 0 | 0 | 0 | 0 | 0 | 0 | 0.11691413922251118 | 0 | 0 | 0 | 0 | 0 | 0 | 0.001 | 0.0166017382904994 | 0.03897137974083706 | OPTIMIZED | INSTALLED | li_ion |  | node_1348905_834_15293446_696 | AN | 8101102
storage_load_312095544 |  | 0 | 0 | 0 | 0 | 0 | 0 | 0 | 0 | 0 | 0.92 | 0 | False | 0 | 0 | 0 | 0 | 0 | 0 | 0 | 0 | 0 | 0 | 0 | 0 | 0 | 0.0036828184031241214 | 0 | 0 | 0 | 0 | 0 | 0 | 0.001 | 0.0005229580819829753 | 0.0012276061343747071 | OPTIMIZED | INSTALLED | li_ion |  | node_1353114_262_15309384_737 | AN | 8101102

## Switch
Name | GroupId | OperatingMode | PhaseAState | PhaseBState | PhaseCState | CurrentInAReal | CurrentInAImag | CurrentInA | CurrentInBReal | CurrentInBImag | CurrentInB | CurrentInCReal | CurrentInCImag | CurrentInC | CurrentOutAReal | CurrentOutAImag | CurrentOutA | CurrentOutBReal | CurrentOutBImag | CurrentOutB | CurrentOutCReal | CurrentOutCImag | CurrentOutC | ActivePowerInA | ReactivePowerInA | PowerInA | ActivePowerInB | ReactivePowerInB | PowerInB | ActivePowerInC | ReactivePowerInC | PowerInC | ActivePowerOutA | ReactivePowerOutA | PowerOutA | ActivePowerOutB | ReactivePowerOutB | PowerOutB | ActivePowerOutC | ReactivePowerOutC | PowerOutC | Status | From | To | Length | Phases | Feeder | Comments
switch_220416698 |  | INDIVIDUAL | CLOSED | CLOSED | CLOSED | 0 | 0 | 0+0j | 0 | 0 | 0+0j | 0 | 0 | 0+0j | 0 | 0 | 0+0j | 0 | 0 | 0+0j | 0 | 0 | 0+0j | 0 | 0 | 0+0j | 0 | 0 | 0+0j | 0 | 0 | 0+0j | 0 | 0 | 0+0j | 0 | 0 | 0+0j | 0 | 0 | 0+0j | OPEN | node_intto1_8101102_200856280 | node_8101102_200856280 | 0 | ABCD | 8101102
switch_220416887 |  | INDIVIDUAL | CLOSED | CLOSED | CLOSED | 0 | 0 | 0+0j | 0 | 0 | 0+0j | 0 | 0 | 0+0j | 0 | 0 | 0+0j | 0 | 0 | 0+0j | 0 | 0 | 0+0j | 0 | 0 | 0+0j | 0 | 0 | 0+0j | 0 | 0 | 0+0j | 0 | 0 | 0+0j | 0 | 0 | 0+0j | 0 | 0 | 0+0j | OPEN | node_intto1_8101102_200853984 | node_8101102_200853984 | 0 | ABCD | 8101102
switch_220597549 |  | INDIVIDUAL | CLOSED | CLOSED | CLOSED | 0 | 0 | 0+0j | 0 | 0 | 0+0j | 0 | 0 | 0+0j | 0 | 0 | 0+0j | 0 | 0 | 0+0j | 0 | 0 | 0+0j | 0 | 0 | 0+0j | 0 | 0 | 0+0j | 0 | 0 | 0+0j | 0 | 0 | 0+0j | 0 | 0 | 0+0j | 0 | 0 | 0+0j | OPEN | node_intto1_8101102_201014734 | node_8101102_201014734 | 0 | ABCD | 8101102
switch_220597593 |  | INDIVIDUAL | CLOSED | CLOSED | CLOSED | 0 | 0 | 0+0j | 0 | 0 | 0+0j | 0 | 0 | 0+0j | 0 | 0 | 0+0j | 0 | 0 | 0+0j | 0 | 0 | 0+0j | 0 | 0 | 0+0j | 0 | 0 | 0+0j | 0 | 0 | 0+0j | 0 | 0 | 0+0j | 0 | 0 | 0+0j | 0 | 0 | 0+0j | OPEN | node_intto1_8101102_200856300 | node_8101102_200856300 | 0 | ABCD | 8101102

## TransformerConfiguration
Name | ConnectType | NoLoadLoss | PowerRating | ReactanceResistanceRatio | FullLoadLoss | PowerARating | PowerBRating | PowerCRating | ShuntResistance | ShuntReactance | ShuntImpedance | Impedance | PrimaryVoltage | SecondaryVoltage | CoreCoilWeight | InstalledInsulationLife | InstallType | CoolantType | CoolingType | Feeder | Comments

## UndergroundLineConductor
Name | OuterDiameter | ConductorGMR | ConductorDiameter | ConductorResistance | NeutralGMR | NeutralDiameter | NeutralResistance | NeutralStrands | InsulationRelativePermittivity | ShieldGMR | ShieldResitance | RatingSummerContinuous | RatingSummerEmergency | RatingWinterContinuous | RatingWinterEmergency | Feeder | Comments
und_cond_1P_DELTACUST | 0 | 0 | 0 | 0 | 0 | 0 | 0 | 0 | 0 | 0 | 0 | 685 | 685 | 685 | 685 | 8101102
und_cond_TAPWIRE_UG | 0 | 0 | 0 | 0 | 0 | 0 | 0 | 0 | 0 | 0 | 0 | 99999999 | 99999999 | 99999999 | 99999999 | 8101102

## UndergroundLineConfiguration
Name | ConductorA | ConductorB | ConductorC | ConductorN | LineSpacing | Capacitance11 | Capacitance12 | Capacitance13 | Capacitance21 | Capacitance22 | Capacitance23 | Capacitance31 | Capacitance32 | Capacitance33 | Impedance11 | Impedance12 | Impedance13 | Impedance21 | Impedance22 | Impedance23 | Impedance31 | Impedance32 | Impedance33 | Feeder | Comments
und_1P_DELTACUST | und_cond_1P_DELTACUST | und_cond_1P_DELTACUST | und_cond_1P_DELTACUST |  |  | 324.124 | 0 | 0 | 0 | 324.124 | 0 | 0 | 0 | 324.124 | 0.179+0.233j | 0.061+-0.024j | 0.061+-0.024j | 0.061+-0.024j | 0.179+0.233j | 0.061+-0.024j | 0.061+-0.024j | 0.061+-0.024j | 0.179+0.233j | 8101102
und_TAPWIRE_UG | und_cond_TAPWIRE_UG | und_cond_TAPWIRE_UG | und_cond_TAPWIRE_UG |  |  | 0 | 0 | 0 | 0 | 0 | 0 | 0 | 0 | 0 | 0.001+0.001j | 0+0j | 0+0j | 0+0j | 0.001+0.001j | 0+0j | 0+0j | 0+0j | 0.001+0.001j | 8101102

## Regulator
Name | GroupId | Configuration | SenseNode | Status | From | To | Length | Phases | Feeder | Comments

## Transformer
Name | GroupId | Configuration | AgingConstant | AgingGranularity | Climate | UseThermalModel | Status | From | To | Length | Phases | Feeder | Comments

## OverheadLine
Name | GroupId | Configuration | Length | Status | From | To | Phases | Feeder | Comments
oh_line_8101102_200849808 |  | bal_1P_1/0AC | 52.800000000000004 | OPEN | node_8101102_200854057 | node_8101102_200849808 | AD | 8101102
oh_line_8101102_200849809 |  | bal_1P_1/0AC | 105.60000000000001 | OPEN | node_8101102_200849808 | node_8101102_200849809 | AD | 8101102
oh_line_8101102_200850208 |  | bal_1P_1/0AA | 0 | OPEN | node_8101102_200850209 | node_8101102_200850208 | AD | 8101102
oh_line_8101102_200850209 |  | bal_3P_1/0AA | 105.60000000000001 | OPEN | node_8101102_200853936 | node_8101102_200850209 | ABCD | 8101102
oh_line_8101102_200850244 |  | bal_1P_1/0AC | 105.60000000000001 | OPEN | node_8101102_201052737 | node_8101102_200850244 | AD | 8101102
oh_line_8101102_200850245 |  | bal_1P_1/0AC | 158.4 | OPEN | node_8101102_200850244 | node_8101102_200850245 | AD | 8101102
oh_line_8101102_200850559 |  | bal_1P_1/0AC | 158.4 | OPEN | node_8101102_200854012 | node_8101102_200850559 | AD | 8101102
oh_line_8101102_200850560 |  | bal_1P_1/0AC | 211.20000000000002 | OPEN | node_8101102_200850559 | node_8101102_200850560 | AD | 8101102
oh_line_8101102_200850563 |  | bal_1P_1/0AC | 105.60000000000001 | OPEN | node_8101102_200850560 | node_8101102_200850563 | AD | 8101102
oh_line_8101102_200850564 |  | bal_1P_1/0AC | 105.60000000000001 | OPEN | node_8101102_200850563 | node_8101102_200850564 | AD | 8101102
oh_line_8101102_200850565 |  | bal_1P_1/0AC | 158.4 | OPEN | node_8101102_200850564 | node_8101102_200850565 | AD | 8101102
oh_line_8101102_200850614 |  | bal_3P_1/0AC | 211.20000000000002 | OPEN | node_8101102_200850615 | node_8101102_200850614 | ABCD | 8101102
oh_line_8101102_200850615 |  | bal_3P_1/0AC | 211.20000000000002 | OPEN | node_8101102_200850616 | node_8101102_200850615 | ABCD | 8101102
oh_line_8101102_200850616 |  | bal_3P_1/0AC | 211.20000000000002 | OPEN | node_8101102_200850627 | node_8101102_200850616 | ABCD | 8101102
oh_line_8101102_200850618 |  | bal_3P_2/0CU | 264 | OPEN | node_8101102_200850619 | node_8101102_200850618 | ABCD | 8101102
oh_line_8101102_200850619 |  | bal_3P_2/0CU | 211.20000000000002 | OPEN | node_8101102_200854476 | node_8101102_200850619 | ABCD | 8101102
oh_line_8101102_200850620 |  | bal_3P_2/0CU | 264 | OPEN | node_8101102_200850619 | node_8101102_200850620 | ABCD | 8101102
oh_line_8101102_200850621 |  | bal_3P_1/0AA | 52.800000000000004 | OPEN | node_8101102_200850620 | node_8101102_200850621 | ABCD | 8101102
oh_line_8101102_200850622 |  | bal_3P_1/0AA | 52.800000000000004 | OPEN | node_8101102_200850621 | node_8101102_200850622 | ABCD | 8101102
oh_line_8101102_200850623 |  | bal_3P_1/0AA | 158.4 | OPEN | node_8101102_200850622 | node_8101102_200850623 | ABCD | 8101102
oh_line_8101102_200850624 |  | bal_3P_1/0AA | 211.20000000000002 | OPEN | node_8101102_200850623 | node_8101102_200850624 | ABCD | 8101102
oh_line_8101102_200850625 |  | bal_3P_1/0AA | 264 | OPEN | node_8101102_200850624 | node_8101102_200850625 | ABCD | 8101102
oh_line_8101102_200850627 |  | bal_1P_1/0AC | 0 | OPEN | node_8101102_200966045 | node_8101102_200850627 | AD | 8101102
oh_line_8101102_200850836 |  | bal_1P_1/0AA | 105.60000000000001 | OPEN | node_8101102_312095548 | node_8101102_200850836 | AD | 8101102
oh_line_8101102_200850837 |  | bal_1P_1/0AA | 211.20000000000002 | OPEN | node_8101102_200850836 | node_8101102_200850837 | AD | 8101102
oh_line_8101102_200850839 |  | bal_1P_1/0AA | 158.4 | OPEN | node_8101102_200850837 | node_8101102_200850839 | AD | 8101102
oh_line_8101102_200850840 |  | bal_1P_1/0AA | 316.8 | OPEN | node_8101102_200850839 | node_8101102_200850840 | AD | 8101102
oh_line_8101102_200851014 |  | bal_3P_477AL | 105.60000000000001 | OPEN | node_8101102_200851022 | node_8101102_200851014 | ABCD | 8101102
oh_line_8101102_200851017 |  | bal_3P_477AL | 264 | OPEN | node_8101102_200855109 | node_8101102_200851017 | ABCD | 8101102
oh_line_8101102_200851018 |  | bal_3P_477AL | 105.60000000000001 | OPEN | node_8101102_200851017 | node_8101102_200851018 | ABCD | 8101102
oh_line_8101102_200851019 |  | bal_3P_477AL | 105.60000000000001 | OPEN | node_8101102_200851018 | node_8101102_200851019 | ABCD | 8101102
oh_line_8101102_200851020 |  | bal_3P_477AL | 105.60000000000001 | OPEN | node_8101102_200851019 | node_8101102_200851020 | ABCD | 8101102
oh_line_8101102_200851021 |  | bal_3P_477AL | 158.4 | OPEN | node_8101102_200851020 | node_8101102_200851021 | ABCD | 8101102
oh_line_8101102_200851022 |  | bal_3P_477AL | 105.60000000000001 | OPEN | node_8101102_200851021 | node_8101102_200851022 | ABCD | 8101102
oh_line_8101102_200851023 |  | bal_1P_1/0AA | 52.800000000000004 | OPEN | node_8101102_200851978 | node_intto1_8101102_200851023 | AD | 8101102
oh_line_8101102_200851024 |  | bal_1P_1/0AA | 316.8 | OPEN | node_8101102_200851023 | node_8101102_200851024 | AD | 8101102
oh_line_8101102_200851025 |  | bal_1P_1/0AA | 316.8 | OPEN | node_8101102_200851024 | node_8101102_200851025 | AD | 8101102
oh_line_8101102_200851026 |  | bal_1P_1/0AA | 316.8 | OPEN | node_8101102_200851025 | node_8101102_200851026 | AD | 8101102
oh_line_8101102_200851027 |  | bal_1P_1/0AA | 369.6 | OPEN | node_8101102_200851026 | node_8101102_200851027 | AD | 8101102
oh_line_8101102_200851894 |  | bal_1P_4CU | 105.60000000000001 | OPEN | node_8101102_200851976 | node_8101102_200851894 | AD | 8101102
oh_line_8101102_200851895 |  | bal_1P_1/0AA | 211.20000000000002 | OPEN | node_8101102_200851898 | node_8101102_200851895 | AD | 8101102
oh_line_8101102_200851896 |  | bal_1P_1/0AA | 105.60000000000001 | OPEN | node_8101102_200851894 | node_8101102_200851896 | AD | 8101102
oh_line_8101102_200851897 |  | bal_1P_1/0AA | 211.20000000000002 | OPEN | node_8101102_200851896 | node_8101102_200851897 | AD | 8101102
oh_line_8101102_200851898 |  | bal_1P_1/0AA | 211.20000000000002 | OPEN | node_8101102_200851897 | node_8101102_200851898 | AD | 8101102
oh_line_8101102_200851899 |  | bal_3P_2/0CU | 158.4 | OPEN | node_8101102_200852005 | node_8101102_200851899 | ABCD | 8101102
oh_line_8101102_200851900 |  | bal_3P_2/0CU | 158.4 | OPEN | node_8101102_200851899 | node_8101102_200851900 | ABCD | 8101102
oh_line_8101102_200851901 |  | bal_3P_2/0CU | 158.4 | OPEN | node_8101102_200851900 | node_8101102_200851901 | ABCD | 8101102
oh_line_8101102_200851902 |  | bal_1P_1/0AC | 158.4 | OPEN | node_8101102_200851901 | node_8101102_200851902 | AD | 8101102
oh_line_8101102_200851904 |  | bal_1P_1/0AC | 158.4 | OPEN | node_8101102_200851902 | node_intto1_8101102_200851904 | AD | 8101102
oh_line_8101102_200851906 |  | bal_1P_1/0AC | 158.4 | OPEN | node_8101102_201053926 | node_8101102_200851906 | AD | 8101102
oh_line_8101102_200851908 |  | bal_1P_1/0AC | 211.20000000000002 | OPEN | node_8101102_201053927 | node_8101102_200851908 | AD | 8101102
oh_line_8101102_200851910 |  | bal_1P_1/0AC | 158.4 | OPEN | node_8101102_200851908 | node_8101102_200851910 | AD | 8101102
oh_line_8101102_200851912 |  | bal_1P_1/0AC | 158.4 | OPEN | node_8101102_200851910 | node_8101102_200851912 | AD | 8101102
oh_line_8101102_200851913 |  | bal_1P_1/0AC | 158.4 | OPEN | node_8101102_200851912 | node_8101102_200851913 | AD | 8101102
oh_line_8101102_200851914 |  | bal_1P_1/0AC | 158.4 | OPEN | node_8101102_200851913 | node_8101102_200851914 | AD | 8101102
oh_line_8101102_200851915 |  | bal_1P_1/0AC | 158.4 | OPEN | node_8101102_200851914 | node_8101102_200851915 | AD | 8101102
oh_line_8101102_200851919 |  | bal_1P_1/0AC | 211.20000000000002 | OPEN | node_8101102_200979746 | node_8101102_200851919 | AD | 8101102
oh_line_8101102_200851920 |  | bal_1P_1/0AC | 211.20000000000002 | OPEN | node_8101102_200851919 | node_8101102_200851920 | AD | 8101102
oh_line_8101102_200851924 |  | bal_1P_1/0AC | 211.20000000000002 | OPEN | node_8101102_200851920 | node_8101102_200851924 | AD | 8101102
oh_line_8101102_200851925 |  | bal_1P_1/0AC | 211.20000000000002 | OPEN | node_8101102_200851924 | node_8101102_200851925 | AD | 8101102
oh_line_8101102_200851927 |  | bal_1P_2AC | 211.20000000000002 | OPEN | node_8101102_200851925 | node_8101102_200851927 | AD | 8101102
oh_line_8101102_200851929 |  | bal_1P_2AC | 211.20000000000002 | OPEN | node_8101102_200851927 | node_8101102_200851929 | AD | 8101102
oh_line_8101102_200851932 |  | bal_1P_2AC | 211.20000000000002 | OPEN | node_8101102_201008790 | node_8101102_200851932 | AD | 8101102
oh_line_8101102_200851933 |  | bal_1P_2AC | 211.20000000000002 | OPEN | node_8101102_200851932 | node_8101102_200851933 | AD | 8101102
oh_line_8101102_200851934 |  | bal_1P_2AC | 264 | OPEN | node_8101102_200851933 | node_8101102_200851934 | AD | 8101102
oh_line_8101102_200851936 |  | bal_1P_2AC | 264 | OPEN | node_8101102_200966699 | node_8101102_200851936 | AD | 8101102
oh_line_8101102_200851937 |  | bal_3P_2/0CU | 158.4 | OPEN | node_8101102_200856282 | node_8101102_200851937 | ABCD | 8101102
oh_line_8101102_200851938 |  | bal_1P_2AC | 264 | OPEN | node_8101102_200851936 | node_8101102_200851938 | AD | 8101102
oh_line_8101102_200851939 |  | bal_1P_2AC | 264 | OPEN | node_8101102_200851938 | node_8101102_200851939 | AD | 8101102
oh_line_8101102_200851940 |  | bal_1P_2AC | 264 | OPEN | node_8101102_200851939 | node_8101102_200851940 | AD | 8101102
oh_line_8101102_200851943 |  | bal_1P_1/0AA | 158.4 | OPEN | node_8101102_201040389 | node_8101102_200851943 | AD | 8101102
oh_line_8101102_200851944 |  | bal_1P_2AC | 264 | OPEN | node_8101102_201062912 | node_8101102_200851944 | AD | 8101102
oh_line_8101102_200851946 |  | bal_1P_2AC | 264 | OPEN | node_8101102_201026896 | node_8101102_200851946 | AD | 8101102
oh_line_8101102_200851947 |  | bal_1P_2AC | 211.20000000000002 | OPEN | node_8101102_200851946 | node_8101102_200851947 | AD | 8101102
oh_line_8101102_200851949 |  | bal_3P_2/0CU | 158.4 | OPEN | node_8101102_200851937 | node_8101102_200851949 | ABCD | 8101102
oh_line_8101102_200851951 |  | bal_1P_2AC | 158.4 | OPEN | node_8101102_200851947 | node_8101102_200851951 | AD | 8101102
oh_line_8101102_200851952 |  | bal_1P_2AC | 211.20000000000002 | OPEN | node_8101102_200851951 | node_8101102_200851952 | AD | 8101102
oh_line_8101102_200851955 |  | bal_1P_2AC | 211.20000000000002 | OPEN | node_8101102_201050343 | node_8101102_200851955 | AD | 8101102
oh_line_8101102_200851957 |  | bal_1P_2AC | 211.20000000000002 | OPEN | node_8101102_200851955 | node_8101102_200851957 | AD | 8101102
oh_line_8101102_200851958 |  | bal_1P_2AC | 316.8 | OPEN | node_8101102_200851957 | node_8101102_200851958 | AD | 8101102
oh_line_8101102_200851959 |  | bal_1P_2AC | 316.8 | OPEN | node_8101102_200851958 | node_8101102_200851959 | AD | 8101102
oh_line_8101102_200851960 |  | bal_1P_2AC | 264 | OPEN | node_8101102_200851959 | node_8101102_200851960 | AD | 8101102
oh_line_8101102_200851961 |  | bal_3P_2/0CU | 158.4 | OPEN | node_8101102_200851949 | node_8101102_200851961 | ABCD | 8101102
oh_line_8101102_200851963 |  | bal_1P_2AC | 264 | OPEN | node_8101102_200975792 | node_8101102_200851963 | AD | 8101102
oh_line_8101102_200851964 |  | bal_1P_2AC | 158.4 | OPEN | node_8101102_200851963 | node_8101102_200851964 | AD | 8101102
oh_line_8101102_200851965 |  | bal_1P_2AC | 211.20000000000002 | OPEN | node_8101102_200851964 | node_8101102_200851965 | AD | 8101102
oh_line_8101102_200851967 |  | bal_1P_2AC | 211.20000000000002 | OPEN | node_8101102_200851965 | node_8101102_200851967 | AD | 8101102
oh_line_8101102_200851968 |  | bal_1P_2AC | 211.20000000000002 | OPEN | node_8101102_200851967 | node_8101102_200851968 | AD | 8101102
oh_line_8101102_200851971 |  | bal_1P_2AC | 264 | OPEN | node_8101102_200851968 | node_8101102_200851971 | AD | 8101102
oh_line_8101102_200851972 |  | bal_1P_2AC | 264 | OPEN | node_8101102_200851971 | node_8101102_200851972 | AD | 8101102
oh_line_8101102_200851973 |  | bal_1P_2AC | 264 | OPEN | node_8101102_200851972 | node_8101102_200851973 | AD | 8101102
oh_line_8101102_200851974 |  | bal_1P_4CU | 211.20000000000002 | OPEN | node_8101102_200851973 | node_8101102_200851974 | AD | 8101102
oh_line_8101102_200851975 |  | bal_3P_2/0CU | 211.20000000000002 | OPEN | node_8101102_200851961 | node_8101102_200851975 | ABCD | 8101102
oh_line_8101102_200851976 |  | bal_1P_4CU | 211.20000000000002 | OPEN | node_8101102_200851974 | node_8101102_200851976 | AD | 8101102
oh_line_8101102_200851977 |  | bal_1P_4CU | 264 | OPEN | node_8101102_200851894 | node_8101102_200851977 | AD | 8101102
oh_line_8101102_200851978 |  | bal_1P_4CU | 316.8 | OPEN | node_8101102_200851977 | node_8101102_200851978 | AD | 8101102
oh_line_8101102_200851979 |  | bal_1P_4CU | 316.8 | OPEN | node_8101102_200851978 | node_8101102_200851979 | AD | 8101102
oh_line_8101102_200851980 |  | bal_1P_4CU | 316.8 | OPEN | node_8101102_200851979 | node_8101102_200851980 | AD | 8101102
oh_line_8101102_200851981 |  | bal_1P_4CU | 211.20000000000002 | OPEN | node_8101102_200851980 | node_8101102_200851981 | AD | 8101102
oh_line_8101102_200851982 |  | bal_1P_4CU | 158.4 | OPEN | node_8101102_200851981 | node_8101102_200851982 | AD | 8101102
oh_line_8101102_200851983 |  | bal_1P_4CU | 211.20000000000002 | OPEN | node_8101102_200851982 | node_8101102_200851983 | AD | 8101102
oh_line_8101102_200851985 |  | bal_1P_4CU | 211.20000000000002 | OPEN | node_8101102_200851983 | node_8101102_200851985 | AD | 8101102
oh_line_8101102_200851986 |  | bal_1P_2AC | 264 | OPEN | node_8101102_200851985 | node_8101102_200851986 | AD | 8101102
oh_line_8101102_200851987 |  | bal_1P_2AC | 264 | OPEN | node_8101102_200851986 | node_8101102_200851987 | AD | 8101102
oh_line_8101102_200851988 |  | bal_1P_4CU | 211.20000000000002 | OPEN | node_8101102_200851985 | node_8101102_200851988 | AD | 8101102
oh_line_8101102_200851989 |  | bal_3P_2/0CU | 158.4 | OPEN | node_8101102_200851975 | node_8101102_200851989 | ABCD | 8101102
oh_line_8101102_200851990 |  | bal_1P_4CU | 158.4 | OPEN | node_8101102_200851988 | node_8101102_200851990 | AD | 8101102
oh_line_8101102_200851992 |  | bal_1P_2AC | 422.40000000000003 | OPEN | node_8101102_200851991 | node_8101102_200851992 | AD | 8101102
oh_line_8101102_200851994 |  | bal_1P_2AC | 211.20000000000002 | OPEN | node_8101102_200851991 | node_8101102_200851994 | AD | 8101102
oh_line_8101102_200851995 |  | bal_1P_2AC | 211.20000000000002 | OPEN | node_8101102_200851994 | node_8101102_200851995 | AD | 8101102
oh_line_8101102_200851996 |  | bal_1P_2AC | 158.4 | OPEN | node_8101102_200851995 | node_8101102_200851996 | AD | 8101102
oh_line_8101102_200852005 |  | bal_3P_2/0CU | 158.4 | OPEN | node_8101102_200851989 | node_8101102_200852005 | ABCD | 8101102
oh_line_8101102_200853925 |  | bal_3P_2/0CU | 158.4 | OPEN | node_8101102_200853951 | node_8101102_200853925 | ABCD | 8101102
oh_line_8101102_200853927 |  | bal_3P_2/0CU | 105.60000000000001 | OPEN | node_8101102_200853925 | node_8101102_200853927 | ABCD | 8101102
oh_line_8101102_200853928 |  | bal_3P_2/0CU | 105.60000000000001 | OPEN | node_8101102_200853927 | node_8101102_200853928 | ABCD | 8101102
oh_line_8101102_200853936 |  | bal_3P_1/0AA | 158.4 | OPEN | node_8101102_200854015 | node_8101102_200853936 | ABCD | 8101102
oh_line_8101102_200853942 |  | bal_3P_2/0CU | 105.60000000000001 | OPEN | node_8101102_200853943 | node_8101102_200853942 | ABCD | 8101102
oh_line_8101102_200853943 |  | bal_3P_2/0CU | 211.20000000000002 | OPEN | node_8101102_200856291 | node_8101102_200853943 | ABCD | 8101102
oh_line_8101102_200853944 |  | bal_1P_1/0AC | 158.4 | OPEN | node_8101102_200853943 | node_8101102_200853944 | AD | 8101102
oh_line_8101102_200853945 |  | bal_1P_1/0AC | 105.60000000000001 | OPEN | node_8101102_200853944 | node_8101102_200853945 | AD | 8101102
oh_line_8101102_200853948 |  | bal_1P_1/0AA | 211.20000000000002 | OPEN | node_8101102_200850208 | node_8101102_200853948 | AD | 8101102
oh_line_8101102_200853951 |  | bal_3P_1/0AA | 158.4 | OPEN | node_8101102_200853990 | node_8101102_200853951 | ABCD | 8101102
oh_line_8101102_200853953 |  | bal_3P_2/0CU | 158.4 | OPEN | node_8101102_200853951 | node_8101102_200853953 | ABCD | 8101102
oh_line_8101102_200853955 |  | bal_3P_2/0CU | 105.60000000000001 | OPEN | node_8101102_200947707 | node_8101102_200853955 | ABCD | 8101102
oh_line_8101102_200853956 |  | bal_3P_1/0AC | 105.60000000000001 | OPEN | node_8101102_200853964 | node_8101102_200853956 | ABCD | 8101102
oh_line_8101102_200853957 |  | bal_3P_1/0AC | 105.60000000000001 | OPEN | node_8101102_200853956 | node_intto1_8101102_200853957 | ABCD | 8101102
oh_line_8101102_200853958 |  | bal_3P_1/0AC | 158.4 | OPEN | node_8101102_201038114 | node_8101102_200853958 | ABCD | 8101102
oh_line_8101102_200853959 |  | bal_3P_1/0AC | 105.60000000000001 | OPEN | node_8101102_200853958 | node_8101102_200853959 | ABCD | 8101102
oh_line_8101102_200853960 |  | bal_3P_1/0AC | 158.4 | OPEN | node_8101102_200854078 | node_8101102_200853960 | ABCD | 8101102
oh_line_8101102_200853961 |  | bal_3P_1/0AC | 105.60000000000001 | OPEN | node_8101102_200853960 | node_8101102_200853961 | ABCD | 8101102
oh_line_8101102_200853962 |  | bal_1P_1/0AA | 105.60000000000001 | OPEN | node_8101102_200853963 | node_8101102_200853962 | AD | 8101102
oh_line_8101102_200853963 |  | bal_1P_1/0AA | 105.60000000000001 | OPEN | node_8101102_200853964 | node_8101102_200853963 | AD | 8101102
oh_line_8101102_200853964 |  | bal_3P_2/0CU | 105.60000000000001 | OPEN | node_8101102_200853955 | node_8101102_200853964 | ABCD | 8101102
oh_line_8101102_200853965 |  | bal_3P_2/0CU | 105.60000000000001 | OPEN | node_8101102_200853964 | node_8101102_200853965 | ABCD | 8101102
oh_line_8101102_200853966 |  | bal_3P_2/0CU | 52.800000000000004 | OPEN | node_8101102_200853965 | node_8101102_200853966 | ABCD | 8101102
oh_line_8101102_200853983 |  | bal_3P_1/0AA | 0 | OPEN | node_8101102_200851021 | node_8101102_200853983 | ABCD | 8101102
oh_line_8101102_200853984 |  | bal_3P_1/0AA | 105.60000000000001 | OPEN | node_8101102_200853983 | node_intto1_8101102_200853984 | ABCD | 8101102
oh_line_8101102_200853987 |  | bal_3P_1/0AA | 158.4 | OPEN | node_8101102_201050136 | node_8101102_200853987 | ABCD | 8101102
oh_line_8101102_200853988-1 |  | bal_3P_1/0AA | 0 | OPEN | node_1349108_22_15294439_314 | node_8101102_200853988 | ABCD | 8101102
oh_line_8101102_200853988-2 |  | bal_3P_1/0AA | 105.60000000000001 | OPEN | node_8101102_200853987 | node_1349108_22_15294439_314 | ABCD | 8101102
oh_line_8101102_200853989 |  | bal_3P_1/0AA | 105.60000000000001 | OPEN | node_8101102_200853988 | node_8101102_200853989 | ABCD | 8101102
oh_line_8101102_200853990 |  | bal_3P_1/0AA | 105.60000000000001 | OPEN | node_8101102_200853989 | node_8101102_200853990 | ABCD | 8101102
oh_line_8101102_200853991 |  | bal_3P_1/0AA | 105.60000000000001 | OPEN | node_8101102_200853984 | node_8101102_200853991 | ABCD | 8101102
oh_line_8101102_200853992 |  | bal_3P_1/0AA | 105.60000000000001 | OPEN | node_8101102_200853991 | node_8101102_200853992 | ABCD | 8101102
oh_line_8101102_200853993 |  | bal_3P_336AL | 158.4 | OPEN | node_8101102_200853928 | node_8101102_200853993 | ABCD | 8101102
oh_line_8101102_200853996 |  | bal_3P_336AL | 211.20000000000002 | OPEN | node_8101102_200853993 | node_8101102_200853996 | ABCD | 8101102
oh_line_8101102_200853998 |  | bal_3P_336AL | 158.4 | OPEN | node_8101102_200853996 | node_8101102_200853998 | ABCD | 8101102
oh_line_8101102_200854000 |  | bal_3P_336AL | 158.4 | OPEN | node_8101102_200853998 | node_8101102_200854000 | ABCD | 8101102
oh_line_8101102_200854001 |  | bal_3P_336AL | 158.4 | OPEN | node_8101102_200854000 | node_8101102_200854001 | ABCD | 8101102
oh_line_8101102_200854002 |  | bal_3P_336AL | 158.4 | OPEN | node_8101102_200854001 | node_8101102_200854002 | ABCD | 8101102
oh_line_8101102_200854003 |  | bal_3P_336AL | 158.4 | OPEN | node_8101102_200854002 | node_8101102_200854003 | ABCD | 8101102
oh_line_8101102_200854009 |  | bal_3P_336AL | 211.20000000000002 | OPEN | node_8101102_200959419 | node_8101102_200854009 | ABCD | 8101102
oh_line_8101102_200854011 |  | bal_3P_336AL | 158.4 | OPEN | node_8101102_200854009 | node_8101102_200854011 | ABCD | 8101102
oh_line_8101102_200854012 |  | bal_3P_336AL | 158.4 | OPEN | node_8101102_200854011 | node_8101102_200854012 | ABCD | 8101102
oh_line_8101102_200854013 |  | bal_3P_1/0AA | 105.60000000000001 | OPEN | node_8101102_200853992 | node_8101102_200854013 | ABCD | 8101102
oh_line_8101102_200854014 |  | bal_3P_1/0AA | 105.60000000000001 | OPEN | node_8101102_200854013 | node_8101102_200854014 | ABCD | 8101102
oh_line_8101102_200854015 |  | bal_3P_1/0AA | 158.4 | OPEN | node_8101102_200854014 | node_8101102_200854015 | ABCD | 8101102
oh_line_8101102_200854016 |  | bal_3P_1/0AA | 105.60000000000001 | OPEN | node_8101102_200854015 | node_8101102_200854016 | ABCD | 8101102
oh_line_8101102_200854017 |  | bal_3P_1/0AA | 158.4 | OPEN | node_8101102_200854016 | node_8101102_200854017 | ABCD | 8101102
oh_line_8101102_200854025 |  | bal_3P_1/0AC | 52.800000000000004 | OPEN | node_8101102_200854052 | node_8101102_200854025 | ABCD | 8101102
oh_line_8101102_200854026 |  | bal_3P_1/0AC | 158.4 | OPEN | node_8101102_200854025 | node_8101102_200854026 | ABCD | 8101102
oh_line_8101102_200854027 |  | bal_3P_1/0AC | 105.60000000000001 | OPEN | node_8101102_200854026 | node_8101102_200854027 | ABCD | 8101102
oh_line_8101102_200854028 |  | bal_3P_1/0AC | 105.60000000000001 | OPEN | node_8101102_200854027 | node_8101102_200854028 | ABCD | 8101102
oh_line_8101102_200854034 |  | bal_3P_1/0AC | 52.800000000000004 | OPEN | node_8101102_200854028 | node_8101102_200854034 | ABCD | 8101102
oh_line_8101102_200854046 |  | bal_1P_1/0AC | 105.60000000000001 | OPEN | node_8101102_200854051 | node_8101102_200854046 | AD | 8101102
oh_line_8101102_200854051 |  | bal_1P_1/0AC | 158.4 | OPEN | node_8101102_200947708 | node_8101102_200854051 | AD | 8101102
oh_line_8101102_200854052 |  | bal_3P_1/0AC | 105.60000000000001 | OPEN | node_8101102_200854053 | node_8101102_200854052 | ABCD | 8101102
oh_line_8101102_200854053 |  | bal_3P_1/0AC | 158.4 | OPEN | node_8101102_200854068 | node_8101102_200854053 | ABCD | 8101102
oh_line_8101102_200854054 |  | bal_3P_1/0AC | 158.4 | OPEN | node_8101102_200854072 | node_8101102_200854054 | ABCD | 8101102
oh_line_8101102_200854055 |  | bal_3P_1/0AC | 105.60000000000001 | OPEN | node_8101102_200854054 | node_8101102_200854055 | ABCD | 8101102
oh_line_8101102_200854056 |  | bal_1P_1AC | 158.4 | OPEN | node_8101102_200947709 | node_8101102_200854056 | AD | 8101102
oh_line_8101102_200854057 |  | bal_1P_1/0AC | 52.800000000000004 | OPEN | node_8101102_200854056 | node_8101102_200854057 | AD | 8101102
oh_line_8101102_200854064 |  | bal_3P_1/0AC | 0 | OPEN | node_8101102_200854076 | node_8101102_200854064 | ABCD | 8101102
oh_line_8101102_200854068 |  | bal_3P_1/0AC | 158.4 | OPEN | node_8101102_200854069 | node_8101102_200854068 | ABCD | 8101102
oh_line_8101102_200854069 |  | bal_3P_1/0AC | 105.60000000000001 | OPEN | node_8101102_200854070 | node_8101102_200854069 | ABCD | 8101102
oh_line_8101102_200854070 |  | bal_3P_1/0AC | 52.800000000000004 | OPEN | node_8101102_200854071 | node_8101102_200854070 | ABCD | 8101102
oh_line_8101102_200854071 |  | bal_3P_1/0AC | 105.60000000000001 | OPEN | node_8101102_200854072 | node_8101102_200854071 | ABCD | 8101102
oh_line_8101102_200854072 |  | bal_3P_1/0AC | 105.60000000000001 | OPEN | node_8101102_200854073 | node_8101102_200854072 | ABCD | 8101102
oh_line_8101102_200854073 |  | bal_3P_1/0AC | 105.60000000000001 | OPEN | node_8101102_200854074 | node_8101102_200854073 | ABCD | 8101102
oh_line_8101102_200854074 |  | bal_3P_1/0AC | 105.60000000000001 | OPEN | node_8101102_200854075 | node_8101102_200854074 | ABCD | 8101102
oh_line_8101102_200854075 |  | bal_3P_1/0AC | 105.60000000000001 | OPEN | node_8101102_200854064 | node_8101102_200854075 | ABCD | 8101102
oh_line_8101102_200854076 |  | bal_3P_1/0AC | 105.60000000000001 | OPEN | node_8101102_200854077 | node_8101102_200854076 | ABCD | 8101102
oh_line_8101102_200854077 |  | bal_3P_1/0AC | 105.60000000000001 | OPEN | node_8101102_200854078 | node_8101102_200854077 | ABCD | 8101102
oh_line_8101102_200854078 |  | bal_3P_1/0AC | 105.60000000000001 | OPEN | node_8101102_200853959 | node_8101102_200854078 | ABCD | 8101102
oh_line_8101102_200854086 |  | bal_3P_2/0CU | 105.60000000000001 | OPEN | node_8101102_200854478 | node_8101102_200854086 | ABCD | 8101102
oh_line_8101102_200854089 |  | bal_1P_1/0AC | 158.4 | OPEN | node_8101102_200854116 | node_8101102_200854089 | AD | 8101102
oh_line_8101102_200854090 |  | bal_1P_1/0AA | 158.4 | OPEN | node_8101102_200854089 | node_8101102_200854090 | AD | 8101102
oh_line_8101102_200854097 |  | bal_3P_2/0CU | 158.4 | OPEN | node_8101102_200854121 | node_8101102_200854097 | ABCD | 8101102
oh_line_8101102_200854116 |  | bal_1P_1/0AC | 211.20000000000002 | OPEN | node_8101102_200850565 | node_8101102_200854116 | AD | 8101102
oh_line_8101102_200854121 |  | bal_3P_2/0CU | 105.60000000000001 | OPEN | node_8101102_200854086 | node_8101102_200854121 | ABCD | 8101102
oh_line_8101102_200854135 |  | bal_3P_1/0AC | 105.60000000000001 | OPEN | node_8101102_200853961 | node_8101102_200854135 | ABCD | 8101102
oh_line_8101102_200854472 |  | bal_3P_2/0CU | 0 | OPEN | node_8101102_200850619 | node_intto1_8101102_200854472 | ABCD | 8101102
oh_line_8101102_200854476 |  | bal_3P_2/0CU | 105.60000000000001 | OPEN | node_8101102_200854097 | node_8101102_200854476 | ABCD | 8101102
oh_line_8101102_200854478 |  | bal_3P_2/0CU | 158.4 | OPEN | node_8101102_200854480 | node_8101102_200854478 | ABCD | 8101102
oh_line_8101102_200854480 |  | bal_3P_2/0CU | 105.60000000000001 | OPEN | node_8101102_200854481 | node_8101102_200854480 | ABCD | 8101102
oh_line_8101102_200854481 |  | bal_3P_336AL | 211.20000000000002 | OPEN | node_8101102_200854012 | node_8101102_200854481 | ABCD | 8101102
oh_line_8101102_200854975 |  | bal_1P_4CU | 105.60000000000001 | OPEN | node_8101102_200856290 | node_8101102_200854975 | AD | 8101102
oh_line_8101102_200854976 |  | bal_1P_4CU | 158.4 | OPEN | node_8101102_200854975 | node_8101102_200854976 | AD | 8101102
oh_line_8101102_200854977 |  | bal_1P_4CU | 105.60000000000001 | OPEN | node_8101102_200854976 | node_8101102_200854977 | AD | 8101102
oh_line_8101102_200855107 |  | bal_3P_477AL | 211.20000000000002 | OPEN | node_8101102_200851937 | node_8101102_200855107 | ABCD | 8101102
oh_line_8101102_200855108 |  | bal_3P_477AL | 211.20000000000002 | OPEN | node_8101102_200855107 | node_8101102_200855108 | ABCD | 8101102
oh_line_8101102_200855109 |  | bal_3P_477AL | 158.4 | OPEN | node_8101102_200855108 | node_8101102_200855109 | ABCD | 8101102
oh_line_8101102_200856280 |  | bal_3P_2/0CU | 158.4 | OPEN | node_8101102_200856306 | node_intto1_8101102_200856280 | ABCD | 8101102
oh_line_8101102_200856281 |  | bal_3P_2/0CU | 158.4 | OPEN | node_8101102_200856280 | node_8101102_200856281 | ABCD | 8101102
oh_line_8101102_200856282 |  | bal_3P_2/0CU | 158.4 | OPEN | node_8101102_200856281 | node_8101102_200856282 | ABCD | 8101102
oh_line_8101102_200856285 |  | bal_1P_1/0AC | 158.4 | OPEN | node_8101102_200856286 | node_8101102_200856285 | AD | 8101102
oh_line_8101102_200856286 |  | bal_1P_1/0AC | 105.60000000000001 | OPEN | node_8101102_200856302 | node_8101102_200856286 | AD | 8101102
oh_line_8101102_200856287 |  | bal_1P_1/0AC | 0 | OPEN | node_8101102_200856288 | node_8101102_200856287 | AD | 8101102
oh_line_8101102_200856288 |  | bal_3P_2/0CU | 158.4 | OPEN | node_8101102_200856290 | node_8101102_200856288 | ABCD | 8101102
oh_line_8101102_200856289 |  | bal_3P_2/0CU | 211.20000000000002 | OPEN | node_8101102_200856288 | node_8101102_200856289 | ABCD | 8101102
oh_line_8101102_200856290 |  | bal_3P_2/0CU | 211.20000000000002 | OPEN | node_8101102_200853942 | node_8101102_200856290 | ABCD | 8101102
oh_line_8101102_200856291 |  | bal_3P_2/0CU | 158.4 | OPEN | node_8101102_200856292 | node_8101102_200856291 | ABCD | 8101102
oh_line_8101102_200856292 |  | bal_3P_2/0CU | 158.4 | OPEN | node_8101102_200856293 | node_8101102_200856292 | ABCD | 8101102
oh_line_8101102_200856293 |  | bal_3P_2/0CU | 158.4 | OPEN | node_8101102_200856294 | node_8101102_200856293 | ABCD | 8101102
oh_line_8101102_200856294 |  | bal_3P_2/0CU | 158.4 | OPEN | node_8101102_200856295 | node_8101102_200856294 | ABCD | 8101102
oh_line_8101102_200856295 |  | bal_3P_2/0CU | 211.20000000000002 | OPEN | node_8101102_200856296 | node_8101102_200856295 | ABCD | 8101102
oh_line_8101102_200856296 |  | bal_3P_2/0CU | 158.4 | OPEN | node_8101102_200856297 | node_8101102_200856296 | ABCD | 8101102
oh_line_8101102_200856297 |  | bal_3P_2/0CU | 158.4 | OPEN | node_8101102_200856298 | node_8101102_200856297 | ABCD | 8101102
oh_line_8101102_200856298 |  | bal_3P_2/0CU | 105.60000000000001 | OPEN | node_8101102_200856300 | node_8101102_200856298 | ABCD | 8101102
oh_line_8101102_200856300 |  | bal_3P_2/0CU | 52.800000000000004 | OPEN | node_8101102_201014376 | node_intto1_8101102_200856300 | ABCD | 8101102
oh_line_8101102_200856302 |  | bal_1P_1/0AC | 158.4 | OPEN | node_8101102_200856287 | node_8101102_200856302 | AD | 8101102
oh_line_8101102_200856306 |  | bal_3P_2/0CU | 105.60000000000001 | OPEN | node_8101102_200856289 | node_8101102_200856306 | ABCD | 8101102
oh_line_8101102_200917623 |  | bal_3P_477AL | 0 | OPEN | node_SOURCE_8101102 | node_8101102_200917623 | ABCD | 8101102
oh_line_8101102_200947707 |  | bal_3P_2/0CU | 105.60000000000001 | OPEN | node_8101102_200853953 | node_intto1_8101102_200947707 | ABCD | 8101102
oh_line_8101102_200947708 |  | bal_3P_1/0AA | 211.20000000000002 | OPEN | node_8101102_200850209 | node_8101102_200947708 | ABCD | 8101102
oh_line_8101102_200947709 |  | bal_3P_1/0AC | 105.60000000000001 | OPEN | node_8101102_200854055 | node_8101102_200947709 | ABCD | 8101102
oh_line_8101102_200959419 |  | bal_3P_336AL | 211.20000000000002 | OPEN | node_8101102_200959420 | node_8101102_200959419 | ABCD | 8101102
oh_line_8101102_200959420 |  | bal_3P_336AL | 105.60000000000001 | OPEN | node_8101102_200854003 | node_8101102_200959420 | ABCD | 8101102
oh_line_8101102_200961063 |  | bal_1P_1/0AC | 211.20000000000002 | OPEN | node_8101102_200850245 | node_8101102_200961063 | AD | 8101102
oh_line_8101102_200966045 |  | bal_3P_4/0AL | 211.20000000000002 | OPEN | node_8101102_200850618 | node_8101102_200966045 | ABCD | 8101102
oh_line_8101102_200966699 |  | bal_1P_2AC | 264 | OPEN | node_8101102_200851934 | node_8101102_200966699 | AD | 8101102
oh_line_8101102_200975792 |  | bal_1P_2AC | 264 | OPEN | node_8101102_200851960 | node_8101102_200975792 | AD | 8101102
oh_line_8101102_200979746-1 |  | bal_1P_1/0AC | 158.4 | OPEN | node_1351394_467_15298719_74 | node_8101102_200979746 | AD | 8101102
oh_line_8101102_200979746-2 |  | bal_1P_1/0AC | 0 | OPEN | node_8101102_200979748 | node_1351394_467_15298719_74 | AD | 8101102
oh_line_8101102_200979748 |  | bal_1P_1/0AC | 211.20000000000002 | OPEN | node_8101102_200851915 | node_8101102_200979748 | AD | 8101102
oh_line_8101102_200980034 |  | bal_1P_DELTACUST | 633.6 | OPEN | node_8101102_200979746 | node_8101102_200980034 | AN | 8101102
oh_line_8101102_201008790 |  | bal_1P_2AC | 211.20000000000002 | OPEN | node_8101102_200851929 | node_8101102_201008790 | AD | 8101102
oh_line_8101102_201014376 |  | bal_3P_2/0CU | 52.800000000000004 | OPEN | node_8101102_200917623 | node_8101102_201014376 | ABCD | 8101102
oh_line_8101102_201014734 |  | bal_3P_2/0CU | 52.800000000000004 | OPEN | node_8101102_201014376 | node_intto1_8101102_201014734 | ABCD | 8101102
oh_line_8101102_201014735 |  | bal_3P_2/0CU | 52.800000000000004 | OPEN | node_8101102_201014376 | node_8101102_201014735 | ABCD | 8101102
oh_line_8101102_201014736 |  | bal_3P_2/0CU | 0 | OPEN | node_8101102_201014735 | node_8101102_201014736 | ABCD | 8101102
oh_line_8101102_201014737 |  | bal_3P_2/0CU | 0 | OPEN | node_8101102_201014736 | node_8101102_201014737 | ABCD | 8101102
oh_line_8101102_201026896 |  | bal_1P_2AC | 264 | OPEN | node_8101102_200851944 | node_8101102_201026896 | AD | 8101102
oh_line_8101102_201038114 |  | bal_3P_1/0AC | 105.60000000000001 | OPEN | node_8101102_200853957 | node_8101102_201038114 | ABCD | 8101102
oh_line_8101102_201040388 |  | bal_1P_1/0AA | 52.800000000000004 | OPEN | node_8101102_201062912 | node_8101102_201040388 | AD | 8101102
oh_line_8101102_201040389 |  | bal_1P_1/0AA | 158.4 | OPEN | node_8101102_201040388 | node_8101102_201040389 | AD | 8101102
oh_line_8101102_201050136 |  | bal_3P_1/0AA | 158.4 | OPEN | node_8101102_200854017 | node_8101102_201050136 | ABCD | 8101102
oh_line_8101102_201050343 |  | bal_1P_2AC | 158.4 | OPEN | node_8101102_200851952 | node_8101102_201050343 | AD | 8101102
oh_line_8101102_201052737 |  | bal_1P_1/0AC | 105.60000000000001 | OPEN | node_8101102_201052738 | node_8101102_201052737 | AD | 8101102
oh_line_8101102_201052738 |  | bal_1P_1/0AC | 105.60000000000001 | OPEN | node_8101102_200849808 | node_8101102_201052738 | AD | 8101102
oh_line_8101102_201053926 |  | bal_1P_1/0AC | 158.4 | OPEN | node_8101102_200851904 | node_8101102_201053926 | AD | 8101102
oh_line_8101102_201053927 |  | bal_1P_1/0AC | 158.4 | OPEN | node_8101102_200851906 | node_8101102_201053927 | AD | 8101102
oh_line_8101102_201062912 |  | bal_1P_2AC | 264 | OPEN | node_8101102_200851940 | node_8101102_201062912 | AD | 8101102
oh_line_8101102_311854673 |  | bal_3P_2/0CU | 158.4 | OPEN | node_8101102_200851901 | node_intto1_8101102_311854673 | ABCD | 8101102
oh_line_8101102_312039216 |  | bal_1P_1/0AA | 105.60000000000001 | OPEN | node_8101102_200854074 | node_8101102_312039216 | AD | 8101102
oh_line_8101102_312095548-1 |  | bal_1P_1/0AA | 52.800000000000004 | OPEN | node_8101102_312095548 | node_8101102_200851991 | AD | 8101102
oh_line_8101102_312095548-2 |  | bal_1P_1/0AA | 105.60000000000001 | OPEN | node_8101102_200851990 | node_8101102_312095548 | AD | 8101102
oh_line_8101102_312138708 |  | bal_3P_1/0AA | 52.800000000000004 | OPEN | node_8101102_200850614 | node_intto1_8101102_312138708 | ABCD | 8101102
oh_line_TAP_OH_902831 |  | unb_TAPWIRE_OH | 52.800000000000004 | OPEN | node_8101102_200849809 | node_1348398_139_15292583_319 | AN | 8101102
oh_line_TAP_OH_903023 |  | unb_TAPWIRE_OH | 52.800000000000004 | OPEN | node_8101102_200850560 | node_1347050_653_15293032_575 | AN | 8101102
oh_line_TAP_OH_903024 |  | unb_TAPWIRE_OH | 52.800000000000004 | OPEN | node_8101102_200850565 | node_1346782_178_15292763_937 | AN | 8101102
oh_line_TAP_OH_903038 |  | unb_TAPWIRE_OH | 52.800000000000004 | OPEN | node_8101102_200850614 | node_1348752_194_15292451_24 | ABCN | 8101102
oh_line_TAP_OH_903039 |  | unb_TAPWIRE_OH | 52.800000000000004 | OPEN | node_8101102_200850620 | node_1347364_08_15292171_683 | ABCN | 8101102
oh_line_TAP_OH_903110 |  | unb_TAPWIRE_OH | 52.800000000000004 | OPEN | node_8101102_200850840 | node_1353418_071_15309330_937 | AN | 8101102
oh_line_TAP_OH_903157 |  | unb_TAPWIRE_OH | 52.800000000000004 | OPEN | node_8101102_200851019 | node_1350379_817_15294854_205 | ABCN | 8101102
oh_line_TAP_OH_903158 |  | unb_TAPWIRE_OH | 52.800000000000004 | OPEN | node_8101102_200851022 | node_1350392_02_15294491_832 | ABCN | 8101102
oh_line_TAP_OH_903159 |  | unb_TAPWIRE_OH | 52.800000000000004 | OPEN | node_8101102_200851027 | node_1354903_72_15308096_301 | AN | 8101102
oh_line_TAP_OH_903356 |  | unb_TAPWIRE_OH | 52.800000000000004 | OPEN | node_8101102_200851895 | node_1353090_877_15307338_027 | AN | 8101102
oh_line_TAP_OH_903357 |  | unb_TAPWIRE_OH | 0 | OPEN | node_8101102_200851906 | node_1351012_844_15297340_353 | AN | 8101102
oh_line_TAP_OH_903358 |  | unb_TAPWIRE_OH | 52.800000000000004 | OPEN | node_8101102_200851910 | node_1351181_771_15297847_319 | AN | 8101102
oh_line_TAP_OH_903359 |  | unb_TAPWIRE_OH | 0 | OPEN | node_8101102_200851914 | node_1351334_825_15298307_627 | AN | 8101102
oh_line_TAP_OH_903360 |  | unb_TAPWIRE_OH | 0 | OPEN | node_8101102_200851920 | node_1351222_756_15299279_118 | AN | 8101102
oh_line_TAP_OH_903361 |  | unb_TAPWIRE_OH | 52.800000000000004 | OPEN | node_8101102_200851925 | node_1351261_353_15299666_124 | AN | 8101102
oh_line_TAP_OH_903362 |  | unb_TAPWIRE_OH | 52.800000000000004 | OPEN | node_8101102_200851927 | node_1351321_296_15299858_121 | AN | 8101102
oh_line_TAP_OH_903363 |  | unb_TAPWIRE_OH | 52.800000000000004 | OPEN | node_8101102_200851933 | node_1351606_069_15300589_725 | AN | 8101102
oh_line_TAP_OH_903364 |  | unb_TAPWIRE_OH | 52.800000000000004 | OPEN | node_8101102_200851934 | node_1351708_679_15300821_44 | AN | 8101102
oh_line_TAP_OH_903365 |  | unb_TAPWIRE_OH | 52.800000000000004 | OPEN | node_8101102_200851943 | node_1352166_212_15302506_635 | AN | 8101102
oh_line_TAP_OH_903366 |  | unb_TAPWIRE_OH | 52.800000000000004 | OPEN | node_8101102_200851952 | node_1353066_031_15303378_959 | AN | 8101102
oh_line_TAP_OH_903367 |  | unb_TAPWIRE_OH | 0 | OPEN | node_8101102_200851957 | node_1353308_568_15303895_254 | AN | 8101102
oh_line_TAP_OH_903368 |  | unb_TAPWIRE_OH | 52.800000000000004 | OPEN | node_8101102_200851959 | node_1353436_331_15304484_62 | AN | 8101102
oh_line_TAP_OH_903369 |  | unb_TAPWIRE_OH | 52.800000000000004 | OPEN | node_8101102_200851965 | node_1353788_203_15305663_896 | AN | 8101102
oh_line_TAP_OH_903370 |  | unb_TAPWIRE_OH | 52.800000000000004 | OPEN | node_8101102_200851972 | node_1353872_049_15306603_574 | AN | 8101102
oh_line_TAP_OH_903371 |  | unb_TAPWIRE_OH | 52.800000000000004 | OPEN | node_8101102_200851974 | node_1353880_441_15307094_09 | AN | 8101102
oh_line_TAP_OH_903372 |  | unb_TAPWIRE_OH | 52.800000000000004 | OPEN | node_8101102_200851976 | node_1353878_404_15307329_185 | AN | 8101102
oh_line_TAP_OH_903373 |  | unb_TAPWIRE_OH | 52.800000000000004 | OPEN | node_8101102_200851977 | node_1353727_822_15307658_442 | AN | 8101102
oh_line_TAP_OH_903374 |  | unb_TAPWIRE_OH | 52.800000000000004 | OPEN | node_8101102_200851979 | node_1353488_826_15308220_143 | AN | 8101102
oh_line_TAP_OH_903375 |  | unb_TAPWIRE_OH | 52.800000000000004 | OPEN | node_8101102_200851981 | node_1353252_89_15308653_674 | AN | 8101102
oh_line_TAP_OH_903376 |  | unb_TAPWIRE_OH | 52.800000000000004 | OPEN | node_8101102_200851983 | node_1353105_314_15308968_776 | AN | 8101102
oh_line_TAP_OH_903377 |  | unb_TAPWIRE_OH | 52.800000000000004 | OPEN | node_8101102_200851985 | node_1353113_042_15309169_536 | AN | 8101102
oh_line_TAP_OH_903378 |  | unb_TAPWIRE_OH | 52.800000000000004 | OPEN | node_8101102_200851986 | node_1352839_068_15309179_46 | AN | 8101102
oh_line_TAP_OH_903379 |  | unb_TAPWIRE_OH | 52.800000000000004 | OPEN | node_8101102_200851987 | node_1352561_548_15309116_851 | AN | 8101102
oh_line_TAP_OH_903380 |  | unb_TAPWIRE_OH | 52.800000000000004 | OPEN | node_8101102_200851991 | node_1353075_028_15309736_106 | AN | 8101102
oh_line_TAP_OH_903381 |  | unb_TAPWIRE_OH | 52.800000000000004 | OPEN | node_8101102_200851992 | node_1352639_417_15309617_895 | AN | 8101102
oh_line_TAP_OH_903382 |  | unb_TAPWIRE_OH | 52.800000000000004 | OPEN | node_8101102_200851996 | node_1352959_457_15310282_413 | AN | 8101102
oh_line_TAP_OH_903889 |  | unb_TAPWIRE_OH | 52.800000000000004 | OPEN | node_8101102_200853936 | node_1349725_124_15294352_763 | ABCN | 8101102
oh_line_TAP_OH_903890 |  | unb_TAPWIRE_OH | 52.800000000000004 | OPEN | node_8101102_200853945 | node_1352139_234_15295170_343 | AN | 8101102
oh_line_TAP_OH_903891 |  | unb_TAPWIRE_OH | 52.800000000000004 | OPEN | node_8101102_200853948 | node_1349511_669_15294208_304 | AN | 8101102
oh_line_TAP_OH_903892 |  | unb_TAPWIRE_OH | 52.800000000000004 | OPEN | node_8101102_200853958 | node_1348905_834_15293446_696 | ABCN | 8101102
oh_line_TAP_OH_903893 |  | unb_TAPWIRE_OH | 52.800000000000004 | OPEN | node_8101102_200853962 | node_1348620_469_15293825_644 | AN | 8101102
oh_line_TAP_OH_903894 |  | unb_TAPWIRE_OH | 52.800000000000004 | OPEN | node_8101102_200853966 | node_1349002_722_15293901_017 | ABCN | 8101102
oh_line_TAP_OH_903895 |  | unb_TAPWIRE_OH | 0 | OPEN | node_8101102_200853989 | node_1349001_983_15294459_773 | ABCN | 8101102
oh_line_TAP_OH_903896 |  | unb_TAPWIRE_OH | 0 | OPEN | node_8101102_200853996 | node_1348326_175_15294147_608 | ABCN | 8101102
oh_line_TAP_OH_903897 |  | unb_TAPWIRE_OH | 52.800000000000004 | OPEN | node_8101102_200854001 | node_1348182_941_15293736_148 | ABCN | 8101102
oh_line_TAP_OH_903898 |  | unb_TAPWIRE_OH | 52.800000000000004 | OPEN | node_8101102_200854003 | node_1347898_142_15293722_387 | ABCN | 8101102
oh_line_TAP_OH_903899 |  | unb_TAPWIRE_OH | 52.800000000000004 | OPEN | node_8101102_200854011 | node_1347350_004_15293459_061 | ABCN | 8101102
oh_line_TAP_OH_903900 |  | unb_TAPWIRE_OH | 52.800000000000004 | OPEN | node_8101102_200854014 | node_1349894_787_15294557_56 | ABCN | 8101102
oh_line_TAP_OH_903901 |  | unb_TAPWIRE_OH | 52.800000000000004 | OPEN | node_8101102_200854017 | node_1349532_383_15294454_653 | ABCN | 8101102
oh_line_TAP_OH_903902 |  | unb_TAPWIRE_OH | 52.800000000000004 | OPEN | node_8101102_200854027 | node_1348178_982_15293440_588 | ABCN | 8101102
oh_line_TAP_OH_903903 |  | unb_TAPWIRE_OH | 52.800000000000004 | OPEN | node_8101102_200854034 | node_1348301_901_15293576_366 | ABCN | 8101102
oh_line_TAP_OH_903904 |  | unb_TAPWIRE_OH | 52.800000000000004 | OPEN | node_8101102_200854046 | node_1349813_284_15293737_659 | AN | 8101102
oh_line_TAP_OH_903905 |  | unb_TAPWIRE_OH | 52.800000000000004 | OPEN | node_8101102_200854053 | node_1347965_746_15293241_353 | ABCN | 8101102
oh_line_TAP_OH_903906 |  | unb_TAPWIRE_OH | 52.800000000000004 | OPEN | node_8101102_200854071 | node_1348283_879_15293153_103 | ABCN | 8101102
oh_line_TAP_OH_903907 |  | unb_TAPWIRE_OH | 52.800000000000004 | OPEN | node_8101102_200854074 | node_1348552_461_15293256_576 | ABCN | 8101102
oh_line_TAP_OH_903908 |  | unb_TAPWIRE_OH | 52.800000000000004 | OPEN | node_8101102_200854086 | node_1347467_325_15292826_117 | ABCN | 8101102
oh_line_TAP_OH_903909 |  | unb_TAPWIRE_OH | 52.800000000000004 | OPEN | node_8101102_200854089 | node_1346872_167_15292445_599 | AN | 8101102
oh_line_TAP_OH_903910 |  | unb_TAPWIRE_OH | 0 | OPEN | node_8101102_200854097 | node_1347569_161_15292566_091 | ABCN | 8101102
oh_line_TAP_OH_904010 |  | unb_TAPWIRE_OH | 52.800000000000004 | OPEN | node_8101102_200854480 | node_1347411_798_15293074_325 | ABCN | 8101102
oh_line_TAP_OH_904089 |  | unb_TAPWIRE_OH | 52.800000000000004 | OPEN | node_8101102_200854977 | node_1351667_394_15295275_356 | AN | 8101102
oh_line_TAP_OH_904124 |  | unb_TAPWIRE_OH | 0 | OPEN | node_8101102_200855107 | node_1350909_577_15295347_726 | ABCN | 8101102
oh_line_TAP_OH_904368 |  | unb_TAPWIRE_OH | 52.800000000000004 | OPEN | node_8101102_200856282 | node_1351201_723_15295270_663 | ABCN | 8101102
oh_line_TAP_OH_904369 |  | unb_TAPWIRE_OH | 0 | OPEN | node_8101102_200856285 | node_1351429_569_15295272_146 | AN | 8101102
oh_line_TAP_OH_904370 |  | unb_TAPWIRE_OH | 52.800000000000004 | OPEN | node_8101102_200856302 | node_1351521_59_15294978_879 | AN | 8101102
oh_line_TAP_OH_920354 |  | unb_TAPWIRE_OH | 52.800000000000004 | OPEN | node_8101102_200947707 | node_1348776_559_15294105_483 | ABCN | 8101102
oh_line_TAP_OH_920355 |  | unb_TAPWIRE_OH | 52.800000000000004 | OPEN | node_8101102_200947708 | node_1349740_768_15294022_383 | ABCN | 8101102
oh_line_TAP_OH_920356 |  | unb_TAPWIRE_OH | 52.800000000000004 | OPEN | node_8101102_200947709 | node_1348466_482_15292877_99 | ABCN | 8101102
oh_line_TAP_OH_922290 |  | unb_TAPWIRE_OH | 52.800000000000004 | OPEN | node_8101102_200961063 | node_1349097_523_15292638_566 | AN | 8101102
oh_line_TAP_OH_923506 |  | unb_TAPWIRE_OH | 52.800000000000004 | OPEN | node_8101102_200966699 | node_1351862_929_15301028_19 | AN | 8101102
oh_line_TAP_OH_925064 |  | unb_TAPWIRE_OH | 0 | OPEN | node_8101102_200975792 | node_1353583_448_15305023_013 | AN | 8101102
oh_line_TAP_OH_925930 |  | unb_TAPWIRE_OH | 52.800000000000004 | OPEN | node_8101102_200980034 | node_1351888_036_15299140_433 | AN | 8101102
oh_line_TAP_OH_928307 |  | unb_TAPWIRE_OH | 52.800000000000004 | OPEN | node_8101102_201008790 | node_1351482_547_15300229_189 | AN | 8101102
oh_line_TAP_OH_2143337 |  | unb_TAPWIRE_OH | 105.60000000000001 | OPEN | node_8101102_200855108 | node_1350695_591_15295240_634 | ABCN | 8101102
oh_line_TAP_OH_2143338 |  | unb_TAPWIRE_OH | 105.60000000000001 | OPEN | node_8101102_200855108 | node_1350684_412_15295218_528 | ABCN | 8101102
oh_line_TAP_OH_2143339 |  | unb_TAPWIRE_OH | 105.60000000000001 | OPEN | node_8101102_200855108 | node_1350710_628_15295258_144 | ABCN | 8101102
oh_line_TAP_OH_2143568 |  | unb_TAPWIRE_OH | 52.800000000000004 | OPEN | node_8101102_200854135 | node_1349109_259_15292869_433 | ABCN | 8101102
oh_line_TAP_OH_2143569 |  | unb_TAPWIRE_OH | 52.800000000000004 | OPEN | node_8101102_200854135 | node_1349116_881_15292894_092 | ABCN | 8101102
oh_line_TAP_OH_3883082 |  | unb_TAPWIRE_OH | 52.800000000000004 | OPEN | node_8101102_200851964 | node_1353779_01_15305459_853 | AN | 8101102
oh_line_TAP_OH_4903178 |  | unb_TAPWIRE_OH | 52.800000000000004 | OPEN | node_8101102_200851988 | node_1353114_262_15309384_737 | AN | 8101102
oh_line_TAP_OH_5677652 |  | unb_TAPWIRE_OH | 52.800000000000004 | OPEN | node_8101102_312138708 | node_1348826_838_15292373_73 | ABCN | 8101102

## UndergroundLine
Name | GroupId | Configuration | NumParallelCables | Length | Status | From | To | Phases | Feeder | Comments
und_line_8101102_312035052 |  | und_1P_DELTACUST | 0 | 158.4 | OPEN | node_8101102_200854090 | node_intto1_8101102_312035052 | AN | 8101102
und_line_TAP_UG_2080112 |  | und_TAPWIRE_UG | 0 | 0 | OPEN | node_8101102_312035052 | node_1346746_614_15292260_143 | AN | 8101102