## Feeder
Name | Description | Comments
8100504

## Node
Name | GroupId | Latitude | Longitude | BusType | NominalVoltage | ConsistentPath | DistToSlack | Phases | Feeder | Comments
node_1367742_398_15297968_523 |  | 42.11393272396068 | -76.00826179348918 | PQ | 2771.281 | False | -1 | AN | 8100504
node_1368475_228_15298430_954 |  | 42.11519932545401 | -76.00547370565563 | PQ | 2771.281 | False | -1 | AN | 8100504
node_1369031_672_15298713_282 |  | 42.11597262366802 | -76.0033566870477 | PQ | 2771.281 | False | -1 | AN | 8100504
node_1369852_97_15299127_182 |  | 42.11710629843915 | -76.0002320183503 | PQ | 2771.281 | False | -1 | AN | 8100504
node_1372008_969_15299971_12 |  | 42.11941785006754 | -75.99202941395224 | PQ | 2771.281 | False | -1 | ABCN | 8100504
node_1372592_222_15299646_637 |  | 42.11852908903648 | -75.98981039918323 | PQ | 2771.281 | False | -1 | ABCN | 8100504
node_1372794_19_15299695_327 |  | 42.1186624512607 | -75.98904200197846 | PQ | 2771.281 | False | -1 | ABCN | 8100504
node_1373395_953_15299756_933 |  | 42.11883119049228 | -75.98675256500266 | PQ | 2771.281 | False | -1 | ABCD | 8100504
node_1373843_492_15299691_353 |  | 42.11865156644905 | -75.9850498808318 | PQ | 2771.281 | False | -1 | ABCN | 8100504
node_1374046_083_15298857_161 |  | 42.116366709177555 | -75.98427911339284 | PQ | 2771.281 | False | -1 | ABCN | 8100504
node_1374183_234_15299810_454 |  | 42.118977784856675 | -75.9837573156574 | PQ | 2771.281 | False | -1 | ABCN | 8100504
node_1374555_975_15299004_936 |  | 42.11677146585623 | -75.98233920416202 | PQ | 2771.281 | False | -1 | ABCN | 8100504
node_1374573_947_15298993_857 |  | 42.11674112040373 | -75.98227082880274 | PQ | 2771.281 | False | -1 | ABCN | 8100504
node_1374589_14_15298976_888 |  | 42.11669464220322 | -75.98221302628583 | PQ | 2771.281 | False | -1 | ABCN | 8100504
node_1374716_639_15299595_506 |  | 42.1183890408975 | -75.98172795005985 | PQ | 2771.281 | False | -1 | ABCN | 8100504
node_1374847_702_15298737_956 |  | 42.11604020591326 | -75.9812293144203 | PQ | 2771.281 | False | -1 | ABCN | 8100504
node_1375070_201_15298959_217 |  | 42.116646241220174 | -75.9803828060147 | PQ | 2771.281 | False | -1 | ABCN | 8100504
node_1375079_67_15298935_91 |  | 42.116582403196766 | -75.98034678073778 | PQ | 2771.281 | False | -1 | ABCN | 8100504
node_1375084_308_15298910_064 |  | 42.116511610835964 | -75.9803291352383 | PQ | 2771.281 | False | -1 | ABCN | 8100504
node_1375085_699_15298361_626 |  | 42.115009435614596 | -75.98032384311028 | PQ | 2771.281 | False | -1 | AN | 8100504
node_1375103_24_15298566_169 |  | 42.11556968021162 | -75.98025710751173 | PQ | 2771.281 | False | -1 | AN | 8100504
node_1375272_744_15299205_759 |  | 42.11732152134925 | -75.97961222119412 | PQ | 2771.281 | False | -1 | ABCN | 8100504
node_1375282_281_15298375_556 |  | 42.11504758997449 | -75.97957593720784 | PQ | 2771.281 | False | -1 | ABCN | 8100504
node_1375383_695_15298831_472 |  | 42.11629634684076 | -75.97919010264927 | PQ | 2771.281 | False | -1 | ABCN | 8100504
node_1375498_347_15297624_885 |  | 42.112991497261 | -75.97875390346762 | PQ | 2771.281 | False | -1 | ABCD | 8100504
node_1375564_071_15297054_938 |  | 42.11143040874981 | -75.97850385327212 | PQ | 2771.281 | False | -1 | ABCN | 8100504
node_1375686_644_15299009_263 |  | 42.11678331753715 | -75.97803751825577 | PQ | 2771.281 | False | -1 | ABCN | 8100504
node_1375689_801_15298983_005 |  | 42.116711396705696 | -75.97802550729376 | PQ | 2771.281 | False | -1 | ABCN | 8100504
node_8100504_200846805 |  | 42.112714055080296 | -75.97759997987279 | PQ | 2771.281 | False | -1 | ABCN | 8100504
node_8100504_200846806 |  | 42.11225948135225 | -75.97757531117539 | PQ | 2771.281 | False | -1 | ABCN | 8100504
node_8100504_200848152 |  | 42.11629424602282 | -75.98436803712268 | PQ | 2771.281 | False | -1 | ABCN | 8100504
node_8100504_200851249 |  | 42.115350255665625 | -76.00473726666465 | PQ | 2771.281 | False | -1 | AD | 8100504
node_8100504_200851250 |  | 42.11507488691281 | -76.00543671782773 | PQ | 2771.281 | False | -1 | AN | 8100504
node_8100504_200851252 |  | 42.114812865338436 | -76.00611666306678 | PQ | 2771.281 | False | -1 | AD | 8100504
node_8100504_200851253 |  | 42.114536431112114 | -76.0067873936875 | PQ | 2771.281 | False | -1 | AD | 8100504
node_8100504_200851254 |  | 42.114249870778934 | -76.00751884491442 | PQ | 2771.281 | False | -1 | AD | 8100504
node_8100504_200851255 |  | 42.11400030620592 | -76.00819879015344 | PQ | 2771.281 | False | -1 | AN | 8100504
node_8100504_200851256 |  | 42.11852860149333 | -75.99600288519844 | PQ | 2771.281 | False | -1 | AD | 8100504
node_8100504_200851257 |  | 42.118320998499186 | -75.996647265511 | PQ | 2771.281 | False | -1 | AD | 8100504
node_8100504_200851258 |  | 42.11808169972235 | -75.99724850603951 | PQ | 2771.281 | False | -1 | AD | 8100504
node_8100504_200851259 |  | 42.11784357597929 | -75.99794339174349 | PQ | 2771.281 | False | -1 | AD | 8100504
node_8100504_200851260 |  | 42.11886082106409 | -75.98314514465886 | PQ | 2771.281 | False | -1 | ABCD | 8100504
node_8100504_200851261 |  | 42.11759394567012 | -75.99861804104997 | PQ | 2771.281 | False | -1 | AD | 8100504
node_8100504_200851262 |  | 42.117305643328834 | -75.99938883512075 | PQ | 2771.281 | False | -1 | AD | 8100504
node_8100504_200851263 |  | 42.11702851613388 | -76.0001773736093 | PQ | 2771.281 | False | -1 | AN | 8100504
node_8100504_200851264 |  | 42.116743703286815 | -76.00096905846007 | PQ | 2771.281 | False | -1 | AD | 8100504
node_8100504_200851265 |  | 42.11891367019361 | -75.98377135444417 | PQ | 2771.281 | False | -1 | ABCN | 8100504
node_8100504_200851266 |  | 42.116464861473816 | -76.00172415115608 | PQ | 2771.281 | False | -1 | AD | 8100504
node_8100504_200851267 |  | 42.116392412014115 | -76.00196193928932 | PQ | 2771.281 | False | -1 | AD | 8100504
node_8100504_200851268 |  | 42.116169823915655 | -76.00250681161602 | PQ | 2771.281 | False | -1 | AD | 8100504
node_8100504_200851269 |  | 42.115897898093955 | -76.00329050691334 | PQ | 2771.281 | False | -1 | AN | 8100504
node_8100504_200851270 |  | 42.11896307091401 | -75.98455394261767 | PQ | 2771.281 | False | -1 | ABCD | 8100504
node_8100504_200851271 |  | 42.11561999302117 | -76.00406320706331 | PQ | 2771.281 | False | -1 | AD | 8100504
node_8100504_200851272 |  | 42.11888114175297 | -75.98596627500272 | PQ | 2771.281 | False | -1 | ABCD | 8100504
node_8100504_200851273 |  | 42.118833447433595 | -75.98671989914271 | PQ | 2771.281 | False | -1 | ABCD | 8100504
node_8100504_200851274 |  | 42.11878146383012 | -75.98747245039982 | PQ | 2771.281 | False | -1 | ABCD | 8100504
node_8100504_200851275 |  | 42.118755799339645 | -75.98823463477564 | PQ | 2771.281 | False | -1 | ABCD | 8100504
node_8100504_200851276 |  | 42.11859715334685 | -75.98901375320021 | PQ | 2771.281 | False | -1 | ABCN | 8100504
node_8100504_200851277 |  | 42.11845883625995 | -75.98977978777988 | PQ | 2771.281 | False | -1 | ABCN | 8100504
node_8100504_200851278 |  | 42.118365310145585 | -75.99014245643801 | PQ | 2771.281 | False | -1 | ABCD | 8100504
node_8100504_200851279 |  | 42.11938299621042 | -75.9907188722826 | PQ | 2771.281 | False | -1 | ABCD | 8100504
node_8100504_200851280 |  | 42.11939262381811 | -75.9912336848656 | PQ | 2771.281 | False | -1 | ABCD | 8100504
node_8100504_200851281 |  | 42.11936400941769 | -75.99201697307616 | PQ | 2771.281 | False | -1 | ABCN | 8100504
node_8100504_200851282 |  | 42.119318522737515 | -75.99287270370917 | PQ | 2771.281 | False | -1 | ABCD | 8100504
node_8100504_200851283 |  | 42.11916830192857 | -75.99360374404475 | PQ | 2771.281 | False | -1 | ABCD | 8100504
node_8100504_200851284 |  | 42.11901562423083 | -75.99435288642572 | PQ | 2771.281 | False | -1 | ABCD | 8100504
node_8100504_200851285 |  | 42.11857411556356 | -75.99568802070176 | PQ | 2771.281 | False | -1 | ABCD | 8100504
node_8100504_200851307 |  | 42.1186022698109 | -75.98493654330936 | PQ | 2771.281 | False | -1 | ABCN | 8100504
node_8100504_200851308 |  | 42.118021485404476 | -75.98559969907252 | PQ | 2771.281 | False | -1 | ABCD | 8100504
node_8100504_200851309 |  | 42.1171780056281 | -75.98545360438096 | PQ | 2771.281 | False | -1 | ABCD | 8100504
node_8100504_200851310 |  | 42.11636973304068 | -75.98526851305951 | PQ | 2771.281 | False | -1 | ABCD | 8100504
node_8100504_200851311 |  | 42.11599906877533 | -75.9846744707382 | PQ | 2771.281 | False | -1 | ABCN | 8100504
node_8100504_200851328 |  | 42.118782471784485 | -75.99515552076926 | PQ | 2771.281 | False | -1 | ABCD | 8100504
node_8100504_200851557 |  | 42.116315780091554 | -75.98099122572768 | PQ | 2771.281 | False | -1 | ABCD | 8100504
node_8100504_200851558 |  | 42.11605357226475 | -75.98110579592407 | PQ | 2771.281 | False | -1 | ABCN | 8100504
node_8100504_200851576 |  | 42.115797373818104 | -75.97942843483307 | PQ | 2771.281 | False | -1 | ABCD | 8100504
node_8100504_200851577 |  | 42.11586166103857 | -75.97973824688833 | PQ | 2771.281 | False | -1 | ABCD | 8100504
node_8100504_200851578 |  | 42.11587768970434 | -75.97994707479262 | PQ | 2771.281 | False | -1 | ABCD | 8100504
node_8100504_200851579 |  | 42.11599942484617 | -75.98017767232776 | PQ | 2771.281 | False | -1 | ABCD | 8100504
node_8100504_200851581 |  | 42.116183004014715 | -75.98055428465891 | PQ | 2771.281 | False | -1 | ABCD | 8100504
node_8100504_200851582 |  | 42.11636977960379 | -75.98094928057209 | PQ | 2771.281 | False | -1 | ABCD | 8100504
node_8100504_200851583 |  | 42.11648076414528 | -75.98061849403676 | PQ | 2771.281 | False | -1 | ABCN | 8100504
node_8100504_200851821 |  | 42.116708586485075 | -75.97830535471907 | PQ | 2771.281 | False | -1 | ABCN | 8100504
node_8100504_200851823 |  | 42.116947720921516 | -75.97896119052946 | PQ | 2771.281 | False | -1 | ABCD | 8100504
node_8100504_200851824 |  | 42.116830464055234 | -75.97905755595764 | PQ | 2771.281 | False | -1 | ABCD | 8100504
node_8100504_200851825 |  | 42.11639339805644 | -75.97916899500999 | PQ | 2771.281 | False | -1 | ABCN | 8100504
node_8100504_200851826 |  | 42.117107303654514 | -75.97935498040052 | PQ | 2771.281 | False | -1 | ABCD | 8100504
node_8100504_200851828 |  | 42.11725777097404 | -75.9796675811904 | PQ | 2771.281 | False | -1 | ABCN | 8100504
node_8100504_200851829 |  | 42.11737352960379 | -75.97995036953228 | PQ | 2771.281 | False | -1 | ABCD | 8100504
node_8100504_200851830 |  | 42.11725267368303 | -75.98006212055766 | PQ | 2771.281 | False | -1 | ABCD | 8100504
node_8100504_200851831 |  | 42.1174830761669 | -75.9801702610658 | PQ | 2771.281 | False | -1 | ABCD | 8100504
node_8100504_200851832 |  | 42.11762134669068 | -75.98043342934714 | PQ | 2771.281 | False | -1 | ABCD | 8100504
node_8100504_200851833 |  | 42.11779514486718 | -75.98072595353058 | PQ | 2771.281 | False | -1 | ABCD | 8100504
node_8100504_200851835 |  | 42.11794457958128 | -75.98096498575143 | PQ | 2771.281 | False | -1 | ABCD | 8100504
node_8100504_200851837 |  | 42.11816861661414 | -75.98146392195036 | PQ | 2771.281 | False | -1 | ABCD | 8100504
node_8100504_200851838 |  | 42.11832252412578 | -75.98179479599034 | PQ | 2771.281 | False | -1 | ABCN | 8100504
node_8100504_200851839 |  | 42.11849230965782 | -75.98220749447121 | PQ | 2771.281 | False | -1 | ABCD | 8100504
node_8100504_200851840 |  | 42.118768656235936 | -75.98288284381475 | PQ | 2771.281 | False | -1 | ABCD | 8100504
node_8100504_200851841 |  | 42.113339074440944 | -75.97976416347788 | PQ | 2771.281 | False | -1 | ABCD | 8100504
node_8100504_200851843 |  | 42.111974827367554 | -75.9785670392262 | PQ | 2771.281 | False | -1 | ABCD | 8100504
node_8100504_200851844 |  | 42.11221777997899 | -75.97869130721867 | PQ | 2771.281 | False | -1 | ABCD | 8100504
node_8100504_200851845 |  | 42.11254668261294 | -75.97883249023712 | PQ | 2771.281 | False | -1 | ABCD | 8100504
node_8100504_200851847 |  | 42.11126681611136 | -75.97765603990612 | PQ | 2771.281 | False | -1 | ABCD | 8100504
node_8100504_200851851 |  | 42.115763347140934 | -75.97903893649357 | PQ | 2771.281 | False | -1 | ABCD | 8100504
node_8100504_200851852 |  | 42.11615314884437 | -75.97880119781946 | PQ | 2771.281 | False | -1 | ABCD | 8100504
node_8100504_200851854 |  | 42.11659575311422 | -75.97855662997944 | PQ | 2771.281 | False | -1 | ABCD | 8100504
node_8100504_200851863 |  | 42.111684331082095 | -75.9783796651752 | PQ | 2771.281 | False | -1 | ABCN | 8100504
node_8100504_200851864 |  | 42.11359866651659 | -75.97977104971204 | PQ | 2771.281 | False | -1 | ABCN | 8100504
node_8100504_200851865 |  | 42.113944268872885 | -75.97968784421974 | PQ | 2771.281 | False | -1 | ABCD | 8100504
node_8100504_200851867 |  | 42.11427526410777 | -75.97960143910153 | PQ | 2771.281 | False | -1 | ABCD | 8100504
node_8100504_200851868 |  | 42.11461913815099 | -75.97955270282552 | PQ | 2771.281 | False | -1 | ABCD | 8100504
node_8100504_200851869 |  | 42.114941497298524 | -75.97950243331616 | PQ | 2771.281 | False | -1 | ABCN | 8100504
node_8100504_200851870 |  | 42.1152086189029 | -75.97933833549752 | PQ | 2771.281 | False | -1 | ABCD | 8100504
node_8100504_200851872 |  | 42.1154882248987 | -75.97918588340414 | PQ | 2771.281 | False | -1 | ABCD | 8100504
node_8100504_200852767 |  | 42.11916676260694 | -75.99589829433476 | PQ | 2771.281 | False | -1 | ABCD | 8100504
node_8100504_200853485 |  | 42.11554746413028 | -75.98013756476946 | PQ | 2771.281 | False | -1 | AN | 8100504
node_8100504_200853486 |  | 42.11522740027015 | -75.98033480782125 | PQ | 2771.281 | False | -1 | AD | 8100504
node_8100504_200853487 |  | 42.115032429573766 | -75.9804447478812 | PQ | 2771.281 | False | -1 | AN | 8100504
node_8100504_200853494 |  | 42.11576052870329 | -75.98127413201058 | PQ | 2771.281 | False | -1 | ABCD | 8100504
node_8100504_200853497 |  | 42.115943058832364 | -75.98189874008064 | PQ | 2771.281 | False | -1 | ABCD | 8100504
node_8100504_200853499 |  | 42.116513867777286 | -75.98244483366764 | PQ | 2771.281 | False | -1 | ABCN | 8100504
node_8100504_200917394 |  | 42.113859559620295 | -75.98108327299245 | PQ | 2771.281 | False | -1 | AN | 8100504
node_8100504_200917395 |  | 42.11373519229326 | -75.9811297417571 | PQ | 2771.281 | False | -1 | AN | 8100504
node_8100504_200917396 |  | 42.11379239918205 | -75.98076401424137 | PQ | 2771.281 | False | -1 | AN | 8100504
node_8100504_200917397 |  | 42.11363362445596 | -75.98081103086112 | PQ | 2771.281 | False | -1 | AN | 8100504
node_8100504_200917398 |  | 42.11373369679574 | -75.98042682084508 | PQ | 2771.281 | False | -1 | AN | 8100504
node_8100504_200917399 |  | 42.113557715631096 | -75.98047411139238 | PQ | 2771.281 | False | -1 | AN | 8100504
node_8100504_200917400 |  | 42.11347695602582 | -75.98007053622062 | PQ | 2771.281 | False | -1 | AN | 8100504
node_8100504_200917432 |  | 42.11225577273751 | -75.977714382669 | PQ | 2771.281 | False | -1 | ABCN | 8100504
node_8100504_200977854 |  | 42.11683013811347 | -75.9786795397478 | PQ | 2771.281 | False | -1 | ABCD | 8100504
node_8100504_201018773 |  | 42.116287220471264 | -75.98256870979152 | PQ | 2771.281 | False | -1 | ABCD | 8100504
node_8100504_201036290 |  | 42.11574479858923 | -75.98156066402893 | PQ | 2771.281 | False | -1 | ABCD | 8100504
node_8100504_201063730 |  | 42.11291054044725 | -75.97875829391747 | PQ | 2771.281 | False | -1 | ABCD | 8100504
node_8100504_310021988 |  | 42.112843311533844 | -75.9787132290315 | PQ | 2771.281 | False | -1 | ABCD | 8100504
node_SOURCE_8100504 |  | 42.112232811646415 | -75.9779706799344 | SWING | 2771.281 | False | -1 | ABCN | 8100504
node_intto1_1375498_347_15297624_885 |  | 42.112991497261 | -75.97875390346762 | PQ | 2771.281 | False | -1 | ABCD | 8100504
node_intto1_8100504_200848152 |  | 42.11629424602282 | -75.98436803712268 | PQ | 2771.281 | False | -1 | ABCN | 8100504
node_intto1_8100504_200851257 |  | 42.118320998499186 | -75.996647265511 | PQ | 2771.281 | False | -1 | AD | 8100504
node_intto1_8100504_200851270 |  | 42.11896307091401 | -75.98455394261767 | PQ | 2771.281 | False | -1 | ABCD | 8100504
node_intto1_8100504_200851273 |  | 42.118833447433595 | -75.98671989914271 | PQ | 2771.281 | False | -1 | ABCD | 8100504
node_intto1_8100504_200851308 |  | 42.118021485404476 | -75.98559969907252 | PQ | 2771.281 | False | -1 | ABCD | 8100504
node_intto1_8100504_200851824 |  | 42.116830464055234 | -75.97905755595764 | PQ | 2771.281 | False | -1 | ABCD | 8100504
node_intto1_8100504_200851841 |  | 42.113339074440944 | -75.97976416347788 | PQ | 2771.281 | False | -1 | ABCD | 8100504
node_intto1_8100504_200851843 |  | 42.111974827367554 | -75.9785670392262 | PQ | 2771.281 | False | -1 | ABCD | 8100504
node_intto1_8100504_200851863 |  | 42.111684331082095 | -75.9783796651752 | PQ | 2771.281 | False | -1 | ABCD | 8100504
node_intto1_8100504_200853497 |  | 42.115943058832364 | -75.98189874008064 | PQ | 2771.281 | False | -1 | ABCD | 8100504
node_intto1_8100504_201063730 |  | 42.11291054044725 | -75.97875829391747 | PQ | 2771.281 | False | -1 | ABCD | 8100504

## Capacitor
Name | GroupId | NominalVoltage | RemoteSense | RemoteSenseB | ParticipatingPhases | PhasesConnected | SwitchA | SwitchB | SwitchC | Control | ControlLevel | VoltageSetHigh | VoltageSetLow | ReactivePowerSetHigh | ReactivePowerSetLow | CapacitorA | CapacitorB | CapacitorC | TimeDelay | DwellTime | LockoutTime | CurrentSetHigh | CurrentSetLow | Status | ParentNode | Phases | Feeder | Comments
cap_220615695 |  | 0 |  |  |  |  | CLOSED | CLOSED | CLOSED | MANUAL | BANK | 0 | 0 | 0 | 0 | 50000 | 50000 | 50000 | 0 | 0 | 0 | 0 | 0 | OPEN | node_1373395_953_15299756_933 | ABCN | 8100504

## EVChargingStation
Name | GroupId | ServiceCharge | ServiceDischarge | ChargeEfficiency | DischargeEfficiency | CommitmentStatus | ConstructionTime | CalendarLife | YearOfInstallation | DepthOfDischarge | ReactivePower | ReactivePowerA | ReactivePowerB | ReactivePowerC | ActivePower | ActivePowerA | ActivePowerB | ActivePowerC | Energy | MaxEnergy | PowerCharge | PowerDischarge | RampUpLimit | RampDownLimit | CapitalCost | FixedOperatingCost | VariableOperatingCost | MaxReactivePower | MaxActivePower | OutputSchedule | PlanningStatus | UnitType | UnitSubtype | ParentNode | Phases | Feeder | Comments
evchargingstation_load_220345449 |  | 0 | 0 | 0.92 | 0 | False | 0 | 0 | 0 | 0 | 0 | 0 | 0 | 0 | 0 | 0 | 0 | 0 | 0 | 0.2670419105204568 | 0 | 0 | 0 | 0 | 0 | 0 | 0.001 | 0.018959895813126168 | 0.0445069850867428 | OPTIMIZED | INSTALLED |  |  | node_1375272_744_15299205_759 | AN | 8100504
evchargingstation_load_220346014 |  | 0 | 0 | 0.92 | 0 | False | 0 | 0 | 0 | 0 | 0 | 0 | 0 | 0 | 0 | 0 | 0 | 0 | 0 | 0.3562707605253811 | 0 | 0 | 0 | 0 | 0 | 0 | 0.001 | 0.025295117800903884 | 0.05937846008756352 | OPTIMIZED | INSTALLED |  |  | node_1375103_24_15298566_169 | AN | 8100504
evchargingstation_load_220346015 |  | 0 | 0 | 0.92 | 0 | False | 0 | 0 | 0 | 0 | 0 | 0 | 0 | 0 | 0 | 0 | 0 | 0 | 0 | 0.38812669553616985 | 0 | 0 | 0 | 0 | 0 | 0 | 0.001 | 0.027556879735936558 | 0.06468778258936164 | OPTIMIZED | INSTALLED |  |  | node_1375085_699_15298361_626 | AN | 8100504
evchargingstation_load_220440812 |  | 0 | 0 | 0.92 | 0 | False | 0 | 0 | 0 | 0 | 0 | 0 | 0 | 0 | 0 | 0 | 0 | 0 | 0 | 0.13693217258431792 | 0 | 0 | 0 | 0 | 0 | 0 | 0.001 | 0.009722143466111161 | 0.022822028764052985 | OPTIMIZED | INSTALLED |  |  | node_1374847_702_15298737_956 | AN | 8100504

## Fuse
Name | GroupId | MeanReplacementTime | PhaseAStatus | PhaseBStatus | PhaseCStatus | RepairDistributionType | CurrentLimit | CurrentInAReal | CurrentInAImag | CurrentInA | CurrentInBReal | CurrentInBImag | CurrentInB | CurrentInCReal | CurrentInCImag | CurrentInC | CurrentOutAReal | CurrentOutAImag | CurrentOutA | CurrentOutBReal | CurrentOutBImag | CurrentOutB | CurrentOutCReal | CurrentOutCImag | CurrentOutC | ActivePowerInA | ReactivePowerInA | PowerInA | ActivePowerInB | ReactivePowerInB | PowerInB | ActivePowerInC | ReactivePowerInC | PowerInC | ActivePowerOutA | ReactivePowerOutA | PowerOutA | ActivePowerOutB | ReactivePowerOutB | PowerOutB | ActivePowerOutC | ReactivePowerOutC | PowerOutC | Status | From | To | Length | Phases | Feeder | Comments
fuse_220388873 |  | 0 | GOOD | GOOD | GOOD | NONE | 40 | 0 | 0 | 0+0j | 0 | 0 | 0+0j | 0 | 0 | 0+0j | 0 | 0 | 0+0j | 0 | 0 | 0+0j | 0 | 0 | 0+0j | 0 | 0 | 0+0j | 0 | 0 | 0+0j | 0 | 0 | 0+0j | 0 | 0 | 0+0j | 0 | 0 | 0+0j | 0 | 0 | 0+0j | OPEN | node_intto1_8100504_200851824 | node_8100504_200851824 | 0 | ABCD | 8100504
fuse_220389158 |  | 0 | GOOD | GOOD | GOOD | NONE | 65 | 0 | 0 | 0+0j | 0 | 0 | 0+0j | 0 | 0 | 0+0j | 0 | 0 | 0+0j | 0 | 0 | 0+0j | 0 | 0 | 0+0j | 0 | 0 | 0+0j | 0 | 0 | 0+0j | 0 | 0 | 0+0j | 0 | 0 | 0+0j | 0 | 0 | 0+0j | 0 | 0 | 0+0j | OPEN | node_intto1_8100504_200851257 | node_8100504_200851257 | 0 | AD | 8100504
fuse_220389172 |  | 0 | GOOD | GOOD | GOOD | NONE | 140 | 0 | 0 | 0+0j | 0 | 0 | 0+0j | 0 | 0 | 0+0j | 0 | 0 | 0+0j | 0 | 0 | 0+0j | 0 | 0 | 0+0j | 0 | 0 | 0+0j | 0 | 0 | 0+0j | 0 | 0 | 0+0j | 0 | 0 | 0+0j | 0 | 0 | 0+0j | 0 | 0 | 0+0j | OPEN | node_intto1_8100504_200851273 | node_8100504_200851273 | 0 | ABCD | 8100504
fuse_220620583 |  | 0 | GOOD | GOOD | GOOD | NONE | 140 | 0 | 0 | 0+0j | 0 | 0 | 0+0j | 0 | 0 | 0+0j | 0 | 0 | 0+0j | 0 | 0 | 0+0j | 0 | 0 | 0+0j | 0 | 0 | 0+0j | 0 | 0 | 0+0j | 0 | 0 | 0+0j | 0 | 0 | 0+0j | 0 | 0 | 0+0j | 0 | 0 | 0+0j | OPEN | node_intto1_8100504_200853497 | node_8100504_200853497 | 0 | ABCD | 8100504
fuse_220620789 |  | 0 | GOOD | GOOD | GOOD | NONE | 200 | 0 | 0 | 0+0j | 0 | 0 | 0+0j | 0 | 0 | 0+0j | 0 | 0 | 0+0j | 0 | 0 | 0+0j | 0 | 0 | 0+0j | 0 | 0 | 0+0j | 0 | 0 | 0+0j | 0 | 0 | 0+0j | 0 | 0 | 0+0j | 0 | 0 | 0+0j | 0 | 0 | 0+0j | OPEN | node_intto1_8100504_200851308 | node_8100504_200851308 | 0 | ABCD | 8100504
fuse_220620792 |  | 0 | GOOD | GOOD | GOOD | NONE | 140 | 0 | 0 | 0+0j | 0 | 0 | 0+0j | 0 | 0 | 0+0j | 0 | 0 | 0+0j | 0 | 0 | 0+0j | 0 | 0 | 0+0j | 0 | 0 | 0+0j | 0 | 0 | 0+0j | 0 | 0 | 0+0j | 0 | 0 | 0+0j | 0 | 0 | 0+0j | 0 | 0 | 0+0j | OPEN | node_intto1_8100504_200848152 | node_8100504_200848152 | 0 | ABCN | 8100504
fuse_311930032 |  | 0 | GOOD | GOOD | GOOD | NONE | 10 | 0 | 0 | 0+0j | 0 | 0 | 0+0j | 0 | 0 | 0+0j | 0 | 0 | 0+0j | 0 | 0 | 0+0j | 0 | 0 | 0+0j | 0 | 0 | 0+0j | 0 | 0 | 0+0j | 0 | 0 | 0+0j | 0 | 0 | 0+0j | 0 | 0 | 0+0j | 0 | 0 | 0+0j | OPEN | node_intto1_8100504_200851270 | node_8100504_200851270 | 0 | ABCD | 8100504

## Generator
Name | GroupId | ColdStartupCost | ColdStartupTime | HotStartupCost | HotStartupStatus | ShutdownCost | CommitmentStatus | ConstructionTime | CalendarLife | YearOfInstallation | ReactivePower | ActivePower | MaxPowerOutput | MinPowerOutput | MinimumDowntime | MinimumUptime | NoLoadCost | NonSpinningReserve | SpinningReserve | OperatingReserve | RampUpLimit | RampDownLimit | StartupCapability | ShutdownCapability | ShutdownStatus | StartupStatus | CapitalCost | FixedOperatingCost | VariableOperatingCost | MaxReactivePower | MaxActivePower | OutputSchedule | PlanningStatus | UnitType | UnitSubtype | ParentNode | Phases | Feeder | Comments
generator_load_220345449 |  | 0 | 0 | 0 | 0 | 0 | False | 0 | 0 | 0 | 0 | 0 | 0 | 0 | 0 | 0 | 0 | 0 | 0 | 0 | 0 | 0 | 0 | 0 | False | False | 0 | 0 | 0.19 | 0.018959895813126168 | 0.0445069850867428 | OPTIMIZED | INSTALLED | natural_gas |  | node_1375272_744_15299205_759 | AN | 8100504
generator_load_220346014 |  | 0 | 0 | 0 | 0 | 0 | False | 0 | 0 | 0 | 0 | 0 | 0 | 0 | 0 | 0 | 0 | 0 | 0 | 0 | 0 | 0 | 0 | 0 | False | False | 0 | 0 | 0.19 | 0.025295117800903884 | 0.05937846008756352 | OPTIMIZED | INSTALLED | natural_gas |  | node_1375103_24_15298566_169 | AN | 8100504
generator_load_220346015 |  | 0 | 0 | 0 | 0 | 0 | False | 0 | 0 | 0 | 0 | 0 | 0 | 0 | 0 | 0 | 0 | 0 | 0 | 0 | 0 | 0 | 0 | 0 | False | False | 0 | 0 | 0.19 | 0.027556879735936558 | 0.06468778258936164 | OPTIMIZED | INSTALLED | natural_gas |  | node_1375085_699_15298361_626 | AN | 8100504
generator_load_220440812 |  | 0 | 0 | 0 | 0 | 0 | False | 0 | 0 | 0 | 0 | 0 | 0 | 0 | 0 | 0 | 0 | 0 | 0 | 0 | 0 | 0 | 0 | 0 | False | False | 0 | 0 | 0.19 | 0.009722143466111161 | 0.022822028764052985 | OPTIMIZED | INSTALLED | natural_gas |  | node_1374847_702_15298737_956 | AN | 8100504

## HeatPump
Name | GroupId | YearOfInstallation | ReactivePower | ActivePower | MaxPowerOutput | MinPowerOutput | RampUpLimit | RampDownLimit | CapitalCost | FixedOperatingCost | VariableOperatingCost | MaxReactivePower | MaxActivePower | OutputSchedule | PlanningStatus | UnitType | UnitSubtype | ParentNode | Phases | Feeder | Comments
heatpump_load_220345449 |  | 0 | 0 | 0 | 0 | 0 | 0 | 0 | 0 | 0 | 0.19 | 0.018959895813126168 | 0.0445069850867428 | OPTIMIZED | INSTALLED |  |  | node_1375272_744_15299205_759 | AN | 8100504
heatpump_load_220346014 |  | 0 | 0 | 0 | 0 | 0 | 0 | 0 | 0 | 0 | 0.19 | 0.025295117800903884 | 0.05937846008756352 | OPTIMIZED | INSTALLED |  |  | node_1375103_24_15298566_169 | AN | 8100504
heatpump_load_220346015 |  | 0 | 0 | 0 | 0 | 0 | 0 | 0 | 0 | 0 | 0.19 | 0.027556879735936558 | 0.06468778258936164 | OPTIMIZED | INSTALLED |  |  | node_1375085_699_15298361_626 | AN | 8100504
heatpump_load_220440812 |  | 0 | 0 | 0 | 0 | 0 | 0 | 0 | 0 | 0 | 0.19 | 0.009722143466111161 | 0.022822028764052985 | OPTIMIZED | INSTALLED |  |  | node_1374847_702_15298737_956 | AN | 8100504

## LineSpacing
Name | DistanceAB | DistanceAC | DistanceAE | DistanceAN | DistanceBC | DistanceBE | DistanceBN | DistanceCE | DistanceCN | DistanceNE | Feeder | Comments

## Load
Name | GroupId | PriorityLevel | LoadClass | BaseReactivePowerA | BaseReactivePowerB | BaseReactivePowerC | BaseActivePowerA | BaseActivePowerB | BaseActivePowerC | BasePowerA | BasePowerB | BasePowerC | ConstantCurrentAReal | ConstantCurrentAImag | ConstantCurrentA | ConstantCurrentBReal | ConstantCurrentBImag | ConstantCurrentB | ConstantCurrentCReal | ConstantCurrentCImag | ConstantCurrentC | ConstantResistanceA | ConstantReactanceA | ConstantImpedanceA | ConstantResistanceB | ConstantReactanceB | ConstantImpedanceB | ConstantResistanceC | ConstantReactanceC | ConstantImpedanceC | ConstantActivePowerA | ConstantReactivePowerA | ConstantPowerA | ConstantActivePowerB | ConstantReactivePowerB | ConstantPowerB | ConstantActivePowerC | ConstantReactivePowerC | ConstantPowerC | CurrentFractionA | CurrentFractionB | CurrentFractionC | CurrentPfA | CurrentPfB | CurrentPfC | ImpedanceFractionA | ImpedanceFractionB | ImpedanceFractionC | ImpedancePfA | ImpedancePfB | ImpedancePfC | PowerFractionA | PowerFractionB | PowerFractionC | PowerPfA | PowerPfB | PowerPfC | DemandResponseLowerBound | DemandResponseShortageCost | DemandResponseSurplusCost | DemandResponseUpperBound | ActivePowerA | ActivePowerB | ActivePowerC | ReactivePowerA | ReactivePowerB | ReactivePowerC | NominalVoltage | Status | ParentNode | Phases | Feeder | Comments
load_220344451 |  | 0 | C | 0 | 0 | 0 | 0 | 0 | 0 | 0 | 0 | 0 | 0 | 0 | 0+0j | 0 | 0 | 0+0j | 0 | 0 | 0+0j | 0 | 0 | 0+0j | 0 | 0 | 0+0j | 0 | 0 | 0+0j | 124000 | 52823.779 | 124000+52823.779j | 124000 | 52823.779 | 124000+52823.779j | 124000 | 52823.779 | 124000+52823.779j | 0 | 0 | 0 | 0 | 0 | 0 | 0 | 0 | 0 | 0 | 0 | 0 | 0 | 0 | 0 | 0 | 0 | 0 | 1 | 0 | 0 | 1 | 0 | 0 | 0 | 0 | 0 | 0 | 0 | OPEN | node_1374046_083_15298857_161 | ABCN | 8100504
load_220345254 |  | 0 | C | 0 | 0 | 0 | 0 | 0 | 0 | 0 | 0 | 0 | 0 | 0 | 0+0j | 0 | 0 | 0+0j | 0 | 0 | 0+0j | 0 | 0 | 0+0j | 0 | 0 | 0+0j | 0 | 0 | 0+0j | 0 | 0 | 0+0j | 0 | 0 | 0+0j | 0 | 0 | 0+0j | 0 | 0 | 0 | 0 | 0 | 0 | 0 | 0 | 0 | 0 | 0 | 0 | 0 | 0 | 0 | 0 | 0 | 0 | 1 | 0 | 0 | 1 | 0 | 0 | 0 | 0 | 0 | 0 | 0 | OPEN | node_1368475_228_15298430_954 | AN | 8100504
load_220345255 |  | 0 | C | 0 | 0 | 0 | 0 | 0 | 0 | 0 | 0 | 0 | 0 | 0 | 0+0j | 0 | 0 | 0+0j | 0 | 0 | 0+0j | 0 | 0 | 0+0j | 0 | 0 | 0+0j | 0 | 0 | 0+0j | 144 | 61.344 | 144+61.344j | 0 | 0 | 0+0j | 0 | 0 | 0+0j | 0 | 0 | 0 | 0 | 0 | 0 | 0 | 0 | 0 | 0 | 0 | 0 | 0 | 0 | 0 | 0 | 0 | 0 | 1 | 0 | 0 | 1 | 0 | 0 | 0 | 0 | 0 | 0 | 0 | OPEN | node_1367742_398_15297968_523 | AN | 8100504
load_220345256 |  | 0 | C | 0 | 0 | 0 | 0 | 0 | 0 | 0 | 0 | 0 | 0 | 0 | 0+0j | 0 | 0 | 0+0j | 0 | 0 | 0+0j | 0 | 0 | 0+0j | 0 | 0 | 0+0j | 0 | 0 | 0+0j | 266.4 | 113.486 | 266.4+113.486j | 0 | 0 | 0+0j | 0 | 0 | 0+0j | 0 | 0 | 0 | 0 | 0 | 0 | 0 | 0 | 0 | 0 | 0 | 0 | 0 | 0 | 0 | 0 | 0 | 0 | 1 | 0 | 0 | 1 | 0 | 0 | 0 | 0 | 0 | 0 | 0 | OPEN | node_1369852_97_15299127_182 | AN | 8100504
load_220345257 |  | 0 | C | 0 | 0 | 0 | 0 | 0 | 0 | 0 | 0 | 0 | 0 | 0 | 0+0j | 0 | 0 | 0+0j | 0 | 0 | 0+0j | 0 | 0 | 0+0j | 0 | 0 | 0+0j | 0 | 0 | 0+0j | 266.4 | 113.486 | 266.4+113.486j | 0 | 0 | 0+0j | 0 | 0 | 0+0j | 0 | 0 | 0 | 0 | 0 | 0 | 0 | 0 | 0 | 0 | 0 | 0 | 0 | 0 | 0 | 0 | 0 | 0 | 1 | 0 | 0 | 1 | 0 | 0 | 0 | 0 | 0 | 0 | 0 | OPEN | node_1374183_234_15299810_454 | AN | 8100504
load_220345258 |  | 0 | C | 0 | 0 | 0 | 0 | 0 | 0 | 0 | 0 | 0 | 0 | 0 | 0+0j | 0 | 0 | 0+0j | 0 | 0 | 0+0j | 0 | 0 | 0+0j | 0 | 0 | 0+0j | 0 | 0 | 0+0j | 547.2 | 233.106 | 547.2+233.106j | 0 | 0 | 0+0j | 0 | 0 | 0+0j | 0 | 0 | 0 | 0 | 0 | 0 | 0 | 0 | 0 | 0 | 0 | 0 | 0 | 0 | 0 | 0 | 0 | 0 | 1 | 0 | 0 | 1 | 0 | 0 | 0 | 0 | 0 | 0 | 0 | OPEN | node_1369031_672_15298713_282 | AN | 8100504
load_220345259 |  | 0 | C | 0 | 0 | 0 | 0 | 0 | 0 | 0 | 0 | 0 | 0 | 0 | 0+0j | 0 | 0 | 0+0j | 0 | 0 | 0+0j | 0 | 0 | 0+0j | 0 | 0 | 0+0j | 0 | 0 | 0+0j | 0 | 0 | 0+0j | 0 | 0 | 0+0j | 0 | 0 | 0+0j | 0 | 0 | 0 | 0 | 0 | 0 | 0 | 0 | 0 | 0 | 0 | 0 | 0 | 0 | 0 | 0 | 0 | 0 | 1 | 0 | 0 | 1 | 0 | 0 | 0 | 0 | 0 | 0 | 0 | OPEN | node_1372794_19_15299695_327 | AN | 8100504
load_220345260 |  | 0 | C | 0 | 0 | 0 | 0 | 0 | 0 | 0 | 0 | 0 | 0 | 0 | 0+0j | 0 | 0 | 0+0j | 0 | 0 | 0+0j | 0 | 0 | 0+0j | 0 | 0 | 0+0j | 0 | 0 | 0+0j | 2000 | 851.996 | 2000+851.996j | 0 | 0 | 0+0j | 0 | 0 | 0+0j | 0 | 0 | 0 | 0 | 0 | 0 | 0 | 0 | 0 | 0 | 0 | 0 | 0 | 0 | 0 | 0 | 0 | 0 | 1 | 0 | 0 | 1 | 0 | 0 | 0 | 0 | 0 | 0 | 0 | OPEN | node_1372592_222_15299646_637 | AN | 8100504
load_220345261 |  | 0 | C | 0 | 0 | 0 | 0 | 0 | 0 | 0 | 0 | 0 | 0 | 0 | 0+0j | 0 | 0 | 0+0j | 0 | 0 | 0+0j | 0 | 0 | 0+0j | 0 | 0 | 0+0j | 0 | 0 | 0+0j | 0 | 0 | 0+0j | 0 | 0 | 0+0j | 0 | 0 | 0+0j | 0 | 0 | 0 | 0 | 0 | 0 | 0 | 0 | 0 | 0 | 0 | 0 | 0 | 0 | 0 | 0 | 0 | 0 | 1 | 0 | 0 | 1 | 0 | 0 | 0 | 0 | 0 | 0 | 0 | OPEN | node_1372008_969_15299971_12 | AN | 8100504
load_220345277 |  | 0 | C | 0 | 0 | 0 | 0 | 0 | 0 | 0 | 0 | 0 | 0 | 0 | 0+0j | 0 | 0 | 0+0j | 0 | 0 | 0+0j | 0 | 0 | 0+0j | 0 | 0 | 0+0j | 0 | 0 | 0+0j | 0 | 0 | 0+0j | 0 | 0 | 0+0j | 0 | 0 | 0+0j | 0 | 0 | 0 | 0 | 0 | 0 | 0 | 0 | 0 | 0 | 0 | 0 | 0 | 0 | 0 | 0 | 0 | 0 | 1 | 0 | 0 | 1 | 0 | 0 | 0 | 0 | 0 | 0 | 0 | OPEN | node_1373843_492_15299691_353 | AN | 8100504
load_220345376 |  | 0 | C | 0 | 0 | 0 | 0 | 0 | 0 | 0 | 0 | 0 | 0 | 0 | 0+0j | 0 | 0 | 0+0j | 0 | 0 | 0+0j | 0 | 0 | 0+0j | 0 | 0 | 0+0j | 0 | 0 | 0+0j | 20333.333 | 8661.964 | 20333.333+8661.964j | 0 | 0 | 0+0j | 0 | 0 | 0+0j | 0 | 0 | 0 | 0 | 0 | 0 | 0 | 0 | 0 | 0 | 0 | 0 | 0 | 0 | 0 | 0 | 0 | 0 | 1 | 0 | 0 | 1 | 0 | 0 | 0 | 0 | 0 | 0 | 0 | OPEN | node_1375070_201_15298959_217 | AN | 8100504
load_220345377 |  | 0 | C | 0 | 0 | 0 | 0 | 0 | 0 | 0 | 0 | 0 | 0 | 0 | 0+0j | 0 | 0 | 0+0j | 0 | 0 | 0+0j | 0 | 0 | 0+0j | 0 | 0 | 0+0j | 0 | 0 | 0+0j | 0 | 0 | 0+0j | 20333.333 | 8661.964 | 20333.333+8661.964j | 0 | 0 | 0+0j | 0 | 0 | 0 | 0 | 0 | 0 | 0 | 0 | 0 | 0 | 0 | 0 | 0 | 0 | 0 | 0 | 0 | 0 | 1 | 0 | 0 | 1 | 0 | 0 | 0 | 0 | 0 | 0 | 0 | OPEN | node_1375079_67_15298935_91 | BN | 8100504
load_220345378 |  | 0 | C | 0 | 0 | 0 | 0 | 0 | 0 | 0 | 0 | 0 | 0 | 0 | 0+0j | 0 | 0 | 0+0j | 0 | 0 | 0+0j | 0 | 0 | 0+0j | 0 | 0 | 0+0j | 0 | 0 | 0+0j | 0 | 0 | 0+0j | 0 | 0 | 0+0j | 20333.333 | 8661.964 | 20333.333+8661.964j | 0 | 0 | 0 | 0 | 0 | 0 | 0 | 0 | 0 | 0 | 0 | 0 | 0 | 0 | 0 | 0 | 0 | 0 | 1 | 0 | 0 | 1 | 0 | 0 | 0 | 0 | 0 | 0 | 0 | OPEN | node_1375084_308_15298910_064 | CN | 8100504
load_220345444 |  | 0 | C | 0 | 0 | 0 | 0 | 0 | 0 | 0 | 0 | 0 | 0 | 0 | 0+0j | 0 | 0 | 0+0j | 0 | 0 | 0+0j | 0 | 0 | 0+0j | 0 | 0 | 0+0j | 0 | 0 | 0+0j | 1000 | 425.998 | 1000+425.998j | 0 | 0 | 0+0j | 0 | 0 | 0+0j | 0 | 0 | 0 | 0 | 0 | 0 | 0 | 0 | 0 | 0 | 0 | 0 | 0 | 0 | 0 | 0 | 0 | 0 | 1 | 0 | 0 | 1 | 0 | 0 | 0 | 0 | 0 | 0 | 0 | OPEN | node_1375686_644_15299009_263 | AN | 8100504
load_220345445 |  | 0 | C | 0 | 0 | 0 | 0 | 0 | 0 | 0 | 0 | 0 | 0 | 0 | 0+0j | 0 | 0 | 0+0j | 0 | 0 | 0+0j | 0 | 0 | 0+0j | 0 | 0 | 0+0j | 0 | 0 | 0+0j | 1000 | 425.998 | 1000+425.998j | 0 | 0 | 0+0j | 0 | 0 | 0+0j | 0 | 0 | 0 | 0 | 0 | 0 | 0 | 0 | 0 | 0 | 0 | 0 | 0 | 0 | 0 | 0 | 0 | 0 | 1 | 0 | 0 | 1 | 0 | 0 | 0 | 0 | 0 | 0 | 0 | OPEN | node_1375689_801_15298983_005 | AN | 8100504
load_220345449 |  | 0 | R | 0 | 0 | 0 | 0 | 0 | 0 | 0 | 0 | 0 | 0 | 0 | 0+0j | 0 | 0 | 0+0j | 0 | 0 | 0+0j | 0 | 0 | 0+0j | 0 | 0 | 0+0j | 0 | 0 | 0+0j | 35791.2 | 15246.987 | 35791.2+15246.987j | 0 | 0 | 0+0j | 0 | 0 | 0+0j | 0 | 0 | 0 | 0 | 0 | 0 | 0 | 0 | 0 | 0 | 0 | 0 | 0 | 0 | 0 | 0 | 0 | 0 | 1 | 0 | 0 | 1 | 0 | 0 | 0 | 0 | 0 | 0 | 0 | OPEN | node_1375272_744_15299205_759 | AN | 8100504
load_220345457 |  | 0 | C | 0 | 0 | 0 | 0 | 0 | 0 | 0 | 0 | 0 | 0 | 0 | 0+0j | 0 | 0 | 0+0j | 0 | 0 | 0+0j | 0 | 0 | 0+0j | 0 | 0 | 0+0j | 0 | 0 | 0+0j | 58000 | 24707.897 | 58000+24707.897j | 0 | 0 | 0+0j | 0 | 0 | 0+0j | 0 | 0 | 0 | 0 | 0 | 0 | 0 | 0 | 0 | 0 | 0 | 0 | 0 | 0 | 0 | 0 | 0 | 0 | 1 | 0 | 0 | 1 | 0 | 0 | 0 | 0 | 0 | 0 | 0 | OPEN | node_1375564_071_15297054_938 | AN | 8100504
load_220345458 |  | 0 | C | 0 | 0 | 0 | 0 | 0 | 0 | 0 | 0 | 0 | 0 | 0 | 0+0j | 0 | 0 | 0+0j | 0 | 0 | 0+0j | 0 | 0 | 0+0j | 0 | 0 | 0+0j | 0 | 0 | 0+0j | 4000 | 1703.993 | 4000+1703.993j | 0 | 0 | 0+0j | 0 | 0 | 0+0j | 0 | 0 | 0 | 0 | 0 | 0 | 0 | 0 | 0 | 0 | 0 | 0 | 0 | 0 | 0 | 0 | 0 | 0 | 1 | 0 | 0 | 1 | 0 | 0 | 0 | 0 | 0 | 0 | 0 | OPEN | node_1375282_281_15298375_556 | AN | 8100504
load_220346014 |  | 0 | R | 0 | 0 | 0 | 0 | 0 | 0 | 0 | 0 | 0 | 0 | 0 | 0+0j | 0 | 0 | 0+0j | 0 | 0 | 0+0j | 0 | 0 | 0+0j | 0 | 0 | 0+0j | 0 | 0 | 0+0j | 47750.4 | 20341.585 | 47750.4+20341.585j | 0 | 0 | 0+0j | 0 | 0 | 0+0j | 0 | 0 | 0 | 0 | 0 | 0 | 0 | 0 | 0 | 0 | 0 | 0 | 0 | 0 | 0 | 0 | 0 | 0 | 1 | 0 | 0 | 1 | 0 | 0 | 0 | 0 | 0 | 0 | 0 | OPEN | node_1375103_24_15298566_169 | AN | 8100504
load_220346015 |  | 0 | R | 0 | 0 | 0 | 0 | 0 | 0 | 0 | 0 | 0 | 0 | 0 | 0+0j | 0 | 0 | 0+0j | 0 | 0 | 0+0j | 0 | 0 | 0+0j | 0 | 0 | 0+0j | 0 | 0 | 0+0j | 52020 | 22160.427 | 52020+22160.427j | 0 | 0 | 0+0j | 0 | 0 | 0+0j | 0 | 0 | 0 | 0 | 0 | 0 | 0 | 0 | 0 | 0 | 0 | 0 | 0 | 0 | 0 | 0 | 0 | 0 | 1 | 0 | 0 | 1 | 0 | 0 | 0 | 0 | 0 | 0 | 0 | OPEN | node_1375085_699_15298361_626 | AN | 8100504
load_220440812 |  | 0 | R | 0 | 0 | 0 | 0 | 0 | 0 | 0 | 0 | 0 | 0 | 0 | 0+0j | 0 | 0 | 0+0j | 0 | 0 | 0+0j | 0 | 0 | 0+0j | 0 | 0 | 0+0j | 0 | 0 | 0+0j | 18352.8 | 7818.26 | 18352.8+7818.26j | 0 | 0 | 0+0j | 0 | 0 | 0+0j | 0 | 0 | 0 | 0 | 0 | 0 | 0 | 0 | 0 | 0 | 0 | 0 | 0 | 0 | 0 | 0 | 0 | 0 | 1 | 0 | 0 | 1 | 0 | 0 | 0 | 0 | 0 | 0 | 0 | OPEN | node_1374847_702_15298737_956 | AN | 8100504
load_220617432 |  | 0 | C | 0 | 0 | 0 | 0 | 0 | 0 | 0 | 0 | 0 | 0 | 0 | 0+0j | 0 | 0 | 0+0j | 0 | 0 | 0+0j | 0 | 0 | 0+0j | 0 | 0 | 0+0j | 0 | 0 | 0+0j | 1324.8 | 564.362 | 1324.8+564.362j | 0 | 0 | 0+0j | 0 | 0 | 0+0j | 0 | 0 | 0 | 0 | 0 | 0 | 0 | 0 | 0 | 0 | 0 | 0 | 0 | 0 | 0 | 0 | 0 | 0 | 1 | 0 | 0 | 1 | 0 | 0 | 0 | 0 | 0 | 0 | 0 | OPEN | node_1375383_695_15298831_472 | AN | 8100504
load_220651887 |  | 0 | C | 0 | 0 | 0 | 0 | 0 | 0 | 0 | 0 | 0 | 0 | 0 | 0+0j | 0 | 0 | 0+0j | 0 | 0 | 0+0j | 0 | 0 | 0+0j | 0 | 0 | 0+0j | 0 | 0 | 0+0j | 2707.2 | 1153.262 | 2707.2+1153.262j | 0 | 0 | 0+0j | 0 | 0 | 0+0j | 0 | 0 | 0 | 0 | 0 | 0 | 0 | 0 | 0 | 0 | 0 | 0 | 0 | 0 | 0 | 0 | 0 | 0 | 1 | 0 | 0 | 1 | 0 | 0 | 0 | 0 | 0 | 0 | 0 | OPEN | node_1374716_639_15299595_506 | AN | 8100504
load_220652622 |  | 0 | C | 0 | 0 | 0 | 0 | 0 | 0 | 0 | 0 | 0 | 0 | 0 | 0+0j | 0 | 0 | 0+0j | 0 | 0 | 0+0j | 0 | 0 | 0+0j | 0 | 0 | 0+0j | 0 | 0 | 0+0j | 48666.667 | 20731.913 | 48666.667+20731.913j | 0 | 0 | 0+0j | 0 | 0 | 0+0j | 0 | 0 | 0 | 0 | 0 | 0 | 0 | 0 | 0 | 0 | 0 | 0 | 0 | 0 | 0 | 0 | 0 | 0 | 1 | 0 | 0 | 1 | 0 | 0 | 0 | 0 | 0 | 0 | 0 | OPEN | node_1374589_14_15298976_888 | AN | 8100504
load_220652623 |  | 0 | C | 0 | 0 | 0 | 0 | 0 | 0 | 0 | 0 | 0 | 0 | 0 | 0+0j | 0 | 0 | 0+0j | 0 | 0 | 0+0j | 0 | 0 | 0+0j | 0 | 0 | 0+0j | 0 | 0 | 0+0j | 0 | 0 | 0+0j | 48666.667 | 20731.913 | 48666.667+20731.913j | 0 | 0 | 0+0j | 0 | 0 | 0 | 0 | 0 | 0 | 0 | 0 | 0 | 0 | 0 | 0 | 0 | 0 | 0 | 0 | 0 | 0 | 1 | 0 | 0 | 1 | 0 | 0 | 0 | 0 | 0 | 0 | 0 | OPEN | node_1374573_947_15298993_857 | BN | 8100504
load_220652625 |  | 0 | C | 0 | 0 | 0 | 0 | 0 | 0 | 0 | 0 | 0 | 0 | 0 | 0+0j | 0 | 0 | 0+0j | 0 | 0 | 0+0j | 0 | 0 | 0+0j | 0 | 0 | 0+0j | 0 | 0 | 0+0j | 0 | 0 | 0+0j | 0 | 0 | 0+0j | 48666.667 | 20731.913 | 48666.667+20731.913j | 0 | 0 | 0 | 0 | 0 | 0 | 0 | 0 | 0 | 0 | 0 | 0 | 0 | 0 | 0 | 0 | 0 | 0 | 1 | 0 | 0 | 1 | 0 | 0 | 0 | 0 | 0 | 0 | 0 | OPEN | node_1374555_975_15299004_936 | CN | 8100504

## OverheadLineConductor
Name | Diameter | GeometricMeanRadius | RatingSummerContinuous | RatingSummerEmergency | RatingWinterContinuous | RatingWinterEmergency | Feeder | Comments
oh_cond_1/0_AAAC | 0.398 | 0.012 | 235 | 235 | 310 | 310 | 8100504
oh_cond_1/0_ACSR | 0.398 | 0.012 | 265 | 265 | 330 | 330 | 8100504
oh_cond_2/0_CU | 0.414 | 0.013 | 295 | 295 | 425 | 425 | 8100504
oh_cond_2_ACSR | 0.325 | 0.01 | 195 | 195 | 245 | 245 | 8100504
oh_cond_4_CU | 0.232 | 0.007 | 140 | 140 | 200 | 200 | 8100504
oh_cond_477_MCM_AL | 0.792 | 0.025 | 605 | 605 | 810 | 810 | 8100504
oh_cond_WP-4/0-CU | 0.81 | 0.015 | 340 | 340 | 390 | 390 | 8100504

## OverheadLineConfiguration
Name | ConductorA | ConductorB | ConductorC | ConductorN | LineSpacing | Capacitance11 | Capacitance12 | Capacitance13 | Capacitance21 | Capacitance22 | Capacitance23 | Capacitance31 | Capacitance32 | Capacitance33 | Impedance11 | Impedance12 | Impedance13 | Impedance21 | Impedance22 | Impedance23 | Impedance31 | Impedance32 | Impedance33 | Feeder | Comments
bal_1P_1/0AC | oh_cond_1/0_ACSR | oh_cond_1/0_ACSR | oh_cond_1/0_ACSR |  |  | 12.796 | -3.172 | -3.172 | -3.172 | 12.796 | -3.172 | -3.172 | -3.172 | 12.796 | 0.983+1.218j | 0.095+0.781j | 0.095+0.781j | 0.095+0.781j | 0.983+1.218j | 0.095+0.781j | 0.095+0.781j | 0.095+0.781j | 0.983+1.218j | 8100504
bal_1P_2AC | oh_cond_2_ACSR | oh_cond_2_ACSR | oh_cond_2_ACSR |  |  | 12.393 | -3.017 | -3.017 | -3.017 | 12.393 | -3.017 | -3.017 | -3.017 | 12.393 | 1.505+1.527j | 0.095+0.781j | 0.095+0.781j | 0.095+0.781j | 1.505+1.527j | 0.095+0.781j | 0.095+0.781j | 0.095+0.781j | 1.505+1.527j | 8100504
bal_1P_4CU | oh_cond_4_CU | oh_cond_4_CU | oh_cond_4_CU |  |  | 11.78 | -2.785 | -2.785 | -2.785 | 11.78 | -2.785 | -2.785 | -2.785 | 11.78 | 1.483+1.565j | 0.095+0.781j | 0.095+0.781j | 0.095+0.781j | 1.483+1.565j | 0.095+0.781j | 0.095+0.781j | 0.095+0.781j | 1.483+1.565j | 8100504
bal_3P_1/0AA | oh_cond_1/0_AAAC | oh_cond_1/0_AAAC | oh_cond_1/0_AAAC |  |  | 12.796 | -3.172 | -3.172 | -3.172 | 12.796 | -3.172 | -3.172 | -3.172 | 12.796 | 0.972+1.499j | 0.095+0.781j | 0.095+0.781j | 0.095+0.781j | 0.972+1.499j | 0.095+0.781j | 0.095+0.781j | 0.095+0.781j | 0.972+1.499j | 8100504
bal_3P_1/0AC | oh_cond_1/0_ACSR | oh_cond_1/0_ACSR | oh_cond_1/0_ACSR |  |  | 12.796 | -3.172 | -3.172 | -3.172 | 12.796 | -3.172 | -3.172 | -3.172 | 12.796 | 0.983+1.497j | 0.095+0.781j | 0.095+0.781j | 0.095+0.781j | 0.983+1.497j | 0.095+0.781j | 0.095+0.781j | 0.095+0.781j | 0.983+1.497j | 8100504
bal_3P_2/0CU | oh_cond_2/0_CU | oh_cond_2/0_CU | oh_cond_2/0_CU |  |  | 12.878 | -3.204 | -3.204 | -3.204 | 12.878 | -3.204 | -3.204 | -3.204 | 12.878 | 0.535+1.487j | 0.095+0.781j | 0.095+0.781j | 0.095+0.781j | 0.535+1.487j | 0.095+0.781j | 0.095+0.781j | 0.095+0.781j | 0.535+1.487j | 8100504
bal_3P_4CU | oh_cond_4_CU | oh_cond_4_CU | oh_cond_4_CU |  |  | 11.78 | -2.785 | -2.785 | -2.785 | 11.78 | -2.785 | -2.785 | -2.785 | 11.78 | 1.483+1.565j | 0.095+0.781j | 0.095+0.781j | 0.095+0.781j | 1.483+1.565j | 0.095+0.781j | 0.095+0.781j | 0.095+0.781j | 1.483+1.565j | 8100504
bal_3P_477AL | oh_cond_477_MCM_AL | oh_cond_477_MCM_AL | oh_cond_477_MCM_AL |  |  | 14.305 | -3.735 | -3.735 | -3.735 | 14.305 | -3.735 | -3.735 | -3.735 | 14.305 | 0.293+1.41j | 0.095+0.775j | 0.095+0.775j | 0.095+0.775j | 0.293+1.41j | 0.095+0.775j | 0.095+0.775j | 0.095+0.775j | 0.293+1.41j | 8100504
unb_TAPWIRE_OH | oh_cond_WP-4/0-CU | oh_cond_WP-4/0-CU | oh_cond_WP-4/0-CU | oh_cond_WP-4/0-CU |  | 14.911 | -4.341 | -1.953 | -4.341 | 15.781 | -3.724 | -1.953 | -3.724 | 14.818 | 0.365+1.097j | 0.093+0.433j | 0.094+0.34j | 0.093+0.433j | 0.368+1.078j | 0.095+0.401j | 0.094+0.34j | 0.095+0.401j | 0.368+1.077j | 8100504

## Recloser
Name | GroupId | RetryTime | MaximumNumberOfTries | Status | From | To | Length | Phases | Feeder | Comments

## RegulatorConfiguration
Name | CurrentTransducerPhase | PowerTransducerPhase | Regulation | Control | Type | CompensatorResistiveSettingA | CompensatorResistiveSettingB | CompensatorResistiveSettingC | CompensatorReactiveSettingA | CompensatorReactiveSettingB | CompensatorReactiveSettingC | BandCenter | BandWidth | CurrentTransducerRatio | PowerTransducerRatio | ConnectType | ControlLevel | DwellTime | TimeDelay | LowerTaps | RaiseTaps | TapPositionA | TapPositionB | TapPositionC | Feeder | Comments

## Sectionalizer
Name | GroupId | OperatingMode | PhaseAState | PhaseBState | PhaseCState | CurrentInAReal | CurrentInAImag | CurrentInA | CurrentInBReal | CurrentInBImag | CurrentInB | CurrentInCReal | CurrentInCImag | CurrentInC | CurrentOutAReal | CurrentOutAImag | CurrentOutA | CurrentOutBReal | CurrentOutBImag | CurrentOutB | CurrentOutCReal | CurrentOutCImag | CurrentOutC | ActivePowerInA | ReactivePowerInA | PowerInA | ActivePowerInB | ReactivePowerInB | PowerInB | ActivePowerInC | ReactivePowerInC | PowerInC | ActivePowerOutA | ReactivePowerOutA | PowerOutA | ActivePowerOutB | ReactivePowerOutB | PowerOutB | ActivePowerOutC | ReactivePowerOutC | PowerOutC | Status | From | To | Length | Phases | Feeder | Comments

## Solar
Name | GroupId | SpillageCost | CapitalCost | FixedOperatingCost | VariableOperatingCost | MaxReactivePower | MaxActivePower | OutputSchedule | PlanningStatus | UnitType | UnitSubtype | ParentNode | Phases | Feeder | Comments
solar_load_220345449 |  | 0 | 0 | 0 | 0.001 | 0.018959895813126168 | 0.0445069850867428 | OPTIMIZED | INSTALLED | solar_pv |  | node_1375272_744_15299205_759 | AN | 8100504
solar_load_220346014 |  | 0 | 0 | 0 | 0.001 | 0.025295117800903884 | 0.05937846008756352 | OPTIMIZED | INSTALLED | solar_pv |  | node_1375103_24_15298566_169 | AN | 8100504
solar_load_220346015 |  | 0 | 0 | 0 | 0.001 | 0.027556879735936558 | 0.06468778258936164 | OPTIMIZED | INSTALLED | solar_pv |  | node_1375085_699_15298361_626 | AN | 8100504
solar_load_220440812 |  | 0 | 0 | 0 | 0.001 | 0.009722143466111161 | 0.022822028764052985 | OPTIMIZED | INSTALLED | solar_pv |  | node_1374847_702_15298737_956 | AN | 8100504

## Storage
Name | GroupId | InitStateOfCharge | SpinningReserveCharge | SpinningReserveDischarge | NonSpinningReserveCharge | NonSpinningReserveDischarge | RegulationUpCharge | RegulationUpDischarge | RegulationDownCharge | RegulationDownDischarge | ChargeEfficiency | DischargeEfficiency | CommitmentStatus | ConstructionTime | CalendarLife | YearOfInstallation | DepthOfDischarge | ReactivePower | ReactivePowerA | ReactivePowerB | ReactivePowerC | ActivePower | ActivePowerA | ActivePowerB | ActivePowerC | Energy | MaxEnergy | PowerCharge | PowerDischarge | RampUpLimit | RampDownLimit | CapitalCost | FixedOperatingCost | VariableOperatingCost | MaxReactivePower | MaxActivePower | OutputSchedule | PlanningStatus | UnitType | UnitSubtype | ParentNode | Phases | Feeder | Comments
storage_load_220345449 |  | 0 | 0 | 0 | 0 | 0 | 0 | 0 | 0 | 0 | 0.92 | 0 | False | 0 | 0 | 0 | 0 | 0 | 0 | 0 | 0 | 0 | 0 | 0 | 0 | 0 | 0.1335209552602284 | 0 | 0 | 0 | 0 | 0 | 0 | 0.001 | 0.018959895813126168 | 0.0445069850867428 | OPTIMIZED | INSTALLED | li_ion |  | node_1375272_744_15299205_759 | AN | 8100504
storage_load_220346014 |  | 0 | 0 | 0 | 0 | 0 | 0 | 0 | 0 | 0 | 0.92 | 0 | False | 0 | 0 | 0 | 0 | 0 | 0 | 0 | 0 | 0 | 0 | 0 | 0 | 0 | 0.17813538026269055 | 0 | 0 | 0 | 0 | 0 | 0 | 0.001 | 0.025295117800903884 | 0.05937846008756352 | OPTIMIZED | INSTALLED | li_ion |  | node_1375103_24_15298566_169 | AN | 8100504
storage_load_220346015 |  | 0 | 0 | 0 | 0 | 0 | 0 | 0 | 0 | 0 | 0.92 | 0 | False | 0 | 0 | 0 | 0 | 0 | 0 | 0 | 0 | 0 | 0 | 0 | 0 | 0 | 0.19406334776808493 | 0 | 0 | 0 | 0 | 0 | 0 | 0.001 | 0.027556879735936558 | 0.06468778258936164 | OPTIMIZED | INSTALLED | li_ion |  | node_1375085_699_15298361_626 | AN | 8100504
storage_load_220440812 |  | 0 | 0 | 0 | 0 | 0 | 0 | 0 | 0 | 0 | 0.92 | 0 | False | 0 | 0 | 0 | 0 | 0 | 0 | 0 | 0 | 0 | 0 | 0 | 0 | 0 | 0.06846608629215896 | 0 | 0 | 0 | 0 | 0 | 0 | 0.001 | 0.009722143466111161 | 0.022822028764052985 | OPTIMIZED | INSTALLED | li_ion |  | node_1374847_702_15298737_956 | AN | 8100504

## Switch
Name | GroupId | OperatingMode | PhaseAState | PhaseBState | PhaseCState | CurrentInAReal | CurrentInAImag | CurrentInA | CurrentInBReal | CurrentInBImag | CurrentInB | CurrentInCReal | CurrentInCImag | CurrentInC | CurrentOutAReal | CurrentOutAImag | CurrentOutA | CurrentOutBReal | CurrentOutBImag | CurrentOutB | CurrentOutCReal | CurrentOutCImag | CurrentOutC | ActivePowerInA | ReactivePowerInA | PowerInA | ActivePowerInB | ReactivePowerInB | PowerInB | ActivePowerInC | ReactivePowerInC | PowerInC | ActivePowerOutA | ReactivePowerOutA | PowerOutA | ActivePowerOutB | ReactivePowerOutB | PowerOutB | ActivePowerOutC | ReactivePowerOutC | PowerOutC | Status | From | To | Length | Phases | Feeder | Comments
switch_724T721_NO-220416330 |  | INDIVIDUAL | CLOSED | CLOSED | CLOSED | 0 | 0 | 0+0j | 0 | 0 | 0+0j | 0 | 0 | 0+0j | 0 | 0 | 0+0j | 0 | 0 | 0+0j | 0 | 0 | 0+0j | 0 | 0 | 0+0j | 0 | 0 | 0+0j | 0 | 0 | 0+0j | 0 | 0 | 0+0j | 0 | 0 | 0+0j | 0 | 0 | 0+0j | OPEN | node_intto1_1375498_347_15297624_885 | node_1375498_347_15297624_885 | 0 | ABCD | 8100504
switch_72415-220416328 |  | INDIVIDUAL | CLOSED | CLOSED | CLOSED | 0 | 0 | 0+0j | 0 | 0 | 0+0j | 0 | 0 | 0+0j | 0 | 0 | 0+0j | 0 | 0 | 0+0j | 0 | 0 | 0+0j | 0 | 0 | 0+0j | 0 | 0 | 0+0j | 0 | 0 | 0+0j | 0 | 0 | 0+0j | 0 | 0 | 0+0j | 0 | 0 | 0+0j | OPEN | node_intto1_8100504_200851843 | node_8100504_200851843 | 0 | ABCD | 8100504
switch_72416-220416332 |  | INDIVIDUAL | CLOSED | CLOSED | CLOSED | 0 | 0 | 0+0j | 0 | 0 | 0+0j | 0 | 0 | 0+0j | 0 | 0 | 0+0j | 0 | 0 | 0+0j | 0 | 0 | 0+0j | 0 | 0 | 0+0j | 0 | 0 | 0+0j | 0 | 0 | 0+0j | 0 | 0 | 0+0j | 0 | 0 | 0+0j | 0 | 0 | 0+0j | OPEN | node_intto1_8100504_200851841 | node_8100504_200851841 | 0 | ABCD | 8100504
switch_220653129 |  | INDIVIDUAL | CLOSED | CLOSED | CLOSED | 0 | 0 | 0+0j | 0 | 0 | 0+0j | 0 | 0 | 0+0j | 0 | 0 | 0+0j | 0 | 0 | 0+0j | 0 | 0 | 0+0j | 0 | 0 | 0+0j | 0 | 0 | 0+0j | 0 | 0 | 0+0j | 0 | 0 | 0+0j | 0 | 0 | 0+0j | 0 | 0 | 0+0j | OPEN | node_intto1_8100504_201063730 | node_8100504_201063730 | 0 | ABCD | 8100504
switch_312071168 |  | INDIVIDUAL | CLOSED | CLOSED | CLOSED | 0 | 0 | 0+0j | 0 | 0 | 0+0j | 0 | 0 | 0+0j | 0 | 0 | 0+0j | 0 | 0 | 0+0j | 0 | 0 | 0+0j | 0 | 0 | 0+0j | 0 | 0 | 0+0j | 0 | 0 | 0+0j | 0 | 0 | 0+0j | 0 | 0 | 0+0j | 0 | 0 | 0+0j | OPEN | node_intto1_8100504_200851863 | node_8100504_200851863 | 0 | ABCD | 8100504

## TransformerConfiguration
Name | ConnectType | NoLoadLoss | PowerRating | ReactanceResistanceRatio | FullLoadLoss | PowerARating | PowerBRating | PowerCRating | ShuntResistance | ShuntReactance | ShuntImpedance | Impedance | PrimaryVoltage | SecondaryVoltage | CoreCoilWeight | InstalledInsulationLife | InstallType | CoolantType | CoolingType | Feeder | Comments

## UndergroundLineConductor
Name | OuterDiameter | ConductorGMR | ConductorDiameter | ConductorResistance | NeutralGMR | NeutralDiameter | NeutralResistance | NeutralStrands | InsulationRelativePermittivity | ShieldGMR | ShieldResitance | RatingSummerContinuous | RatingSummerEmergency | RatingWinterContinuous | RatingWinterEmergency | Feeder | Comments
und_cond_1P_2ALURD | 0 | 0 | 0 | 0 | 0 | 0 | 0 | 0 | 0 | 0 | 0 | 125 | 125 | 140 | 140 | 8100504
und_cond_3P_2ALURD | 0 | 0 | 0 | 0 | 0 | 0 | 0 | 0 | 0 | 0 | 0 | 125 | 125 | 140 | 140 | 8100504
und_cond_3P_350CUURD | 0 | 0 | 0 | 0 | 0 | 0 | 0 | 0 | 0 | 0 | 0 | 401 | 401 | 422 | 422 | 8100504
und_cond_TAPWIRE_UG | 0 | 0 | 0 | 0 | 0 | 0 | 0 | 0 | 0 | 0 | 0 | 99999999 | 99999999 | 99999999 | 99999999 | 8100504

## UndergroundLineConfiguration
Name | ConductorA | ConductorB | ConductorC | ConductorN | LineSpacing | Capacitance11 | Capacitance12 | Capacitance13 | Capacitance21 | Capacitance22 | Capacitance23 | Capacitance31 | Capacitance32 | Capacitance33 | Impedance11 | Impedance12 | Impedance13 | Impedance21 | Impedance22 | Impedance23 | Impedance31 | Impedance32 | Impedance33 | Feeder | Comments
und_1P_2ALURD | und_cond_1P_2ALURD | und_cond_1P_2ALURD | und_cond_1P_2ALURD |  |  | 401.497 | 0 | 0 | 0 | 401.497 | 0 | 0 | 0 | 401.497 | 2.379+0.823j | 0+0j | 0+0j | 0+0j | 2.379+0.823j | 0+0j | 0+0j | 0+0j | 2.379+0.823j | 8100504
und_3P_2ALURD | und_cond_3P_2ALURD | und_cond_3P_2ALURD | und_cond_3P_2ALURD |  |  | 401.498 | 0 | 0 | 0 | 401.498 | 0 | 0 | 0 | 401.498 | 2.125+0.49j | 0.384+0.067j | 0.384+0.067j | 0.384+0.067j | 2.125+0.49j | 0.384+0.067j | 0.384+0.067j | 0.384+0.067j | 2.125+0.49j | 8100504
und_3P_350CUURD | und_cond_3P_350CUURD | und_cond_3P_350CUURD | und_cond_3P_350CUURD |  |  | 751.36 | 0 | 0 | 0 | 751.36 | 0 | 0 | 0 | 751.36 | 0.277+0.267j | 0.044+0.015j | 0.044+0.015j | 0.044+0.015j | 0.277+0.267j | 0.044+0.015j | 0.044+0.015j | 0.044+0.015j | 0.277+0.267j | 8100504
und_TAPWIRE_UG | und_cond_TAPWIRE_UG | und_cond_TAPWIRE_UG | und_cond_TAPWIRE_UG |  |  | 0 | 0 | 0 | 0 | 0 | 0 | 0 | 0 | 0 | 0.001+0.001j | 0+0j | 0+0j | 0+0j | 0.001+0.001j | 0+0j | 0+0j | 0+0j | 0.001+0.001j | 8100504

## Regulator
Name | GroupId | Configuration | SenseNode | Status | From | To | Length | Phases | Feeder | Comments

## Transformer
Name | GroupId | Configuration | AgingConstant | AgingGranularity | Climate | UseThermalModel | Status | From | To | Length | Phases | Feeder | Comments

## OverheadLine
Name | GroupId | Configuration | Length | Status | From | To | Phases | Feeder | Comments
oh_line_8100504_200851249 |  | bal_1P_2AC | 211.20000000000002 | OPEN | node_8100504_200851271 | node_8100504_200851249 | AD | 8100504
oh_line_8100504_200851250 |  | bal_1P_2AC | 211.20000000000002 | OPEN | node_8100504_200851249 | node_8100504_200851250 | AD | 8100504
oh_line_8100504_200851252 |  | bal_1P_2AC | 211.20000000000002 | OPEN | node_8100504_200851250 | node_8100504_200851252 | AD | 8100504
oh_line_8100504_200851253 |  | bal_1P_2AC | 211.20000000000002 | OPEN | node_8100504_200851252 | node_8100504_200851253 | AD | 8100504
oh_line_8100504_200851254 |  | bal_1P_2AC | 211.20000000000002 | OPEN | node_8100504_200851253 | node_8100504_200851254 | AD | 8100504
oh_line_8100504_200851255 |  | bal_1P_2AC | 211.20000000000002 | OPEN | node_8100504_200851254 | node_8100504_200851255 | AD | 8100504
oh_line_8100504_200851256 |  | bal_1P_2AC | 105.60000000000001 | OPEN | node_8100504_200851285 | node_8100504_200851256 | AD | 8100504
oh_line_8100504_200851257 |  | bal_1P_2AC | 211.20000000000002 | OPEN | node_8100504_200851256 | node_intto1_8100504_200851257 | AD | 8100504
oh_line_8100504_200851258 |  | bal_1P_2AC | 158.4 | OPEN | node_8100504_200851257 | node_8100504_200851258 | AD | 8100504
oh_line_8100504_200851259 |  | bal_1P_2AC | 211.20000000000002 | OPEN | node_8100504_200851258 | node_8100504_200851259 | AD | 8100504
oh_line_8100504_200851260 |  | bal_3P_477AL | 52.800000000000004 | OPEN | node_8100504_200851840 | node_8100504_200851260 | ABCD | 8100504
oh_line_8100504_200851261 |  | bal_1P_2AC | 211.20000000000002 | OPEN | node_8100504_200851259 | node_8100504_200851261 | AD | 8100504
oh_line_8100504_200851262 |  | bal_1P_2AC | 211.20000000000002 | OPEN | node_8100504_200851261 | node_8100504_200851262 | AD | 8100504
oh_line_8100504_200851263 |  | bal_1P_2AC | 211.20000000000002 | OPEN | node_8100504_200851262 | node_8100504_200851263 | AD | 8100504
oh_line_8100504_200851264 |  | bal_1P_2AC | 264 | OPEN | node_8100504_200851263 | node_8100504_200851264 | AD | 8100504
oh_line_8100504_200851265 |  | bal_3P_477AL | 158.4 | OPEN | node_8100504_200851260 | node_8100504_200851265 | ABCD | 8100504
oh_line_8100504_200851266 |  | bal_1P_2AC | 211.20000000000002 | OPEN | node_8100504_200851264 | node_8100504_200851266 | AD | 8100504
oh_line_8100504_200851267 |  | bal_1P_2AC | 52.800000000000004 | OPEN | node_8100504_200851266 | node_8100504_200851267 | AD | 8100504
oh_line_8100504_200851268 |  | bal_1P_2AC | 158.4 | OPEN | node_8100504_200851267 | node_8100504_200851268 | AD | 8100504
oh_line_8100504_200851269 |  | bal_1P_2AC | 211.20000000000002 | OPEN | node_8100504_200851268 | node_8100504_200851269 | AD | 8100504
oh_line_8100504_200851270 |  | bal_3P_477AL | 211.20000000000002 | OPEN | node_8100504_200851265 | node_intto1_8100504_200851270 | ABCD | 8100504
oh_line_8100504_200851271 |  | bal_1P_2AC | 211.20000000000002 | OPEN | node_8100504_200851269 | node_8100504_200851271 | AD | 8100504
oh_line_8100504_200851272 |  | bal_3P_477AL | 369.6 | OPEN | node_8100504_200851270 | node_8100504_200851272 | ABCD | 8100504
oh_line_8100504_200851273 |  | bal_3P_477AL | 211.20000000000002 | OPEN | node_8100504_200851272 | node_intto1_8100504_200851273 | ABCD | 8100504
oh_line_8100504_200851274-1 |  | bal_3P_477AL | 211.20000000000002 | OPEN | node_1373395_953_15299756_933 | node_8100504_200851274 | ABCD | 8100504
oh_line_8100504_200851274-2 |  | bal_3P_477AL | 0 | OPEN | node_8100504_200851273 | node_1373395_953_15299756_933 | ABCD | 8100504
oh_line_8100504_200851275 |  | bal_3P_477AL | 211.20000000000002 | OPEN | node_8100504_200851274 | node_8100504_200851275 | ABCD | 8100504
oh_line_8100504_200851276 |  | bal_3P_477AL | 211.20000000000002 | OPEN | node_8100504_200851275 | node_8100504_200851276 | ABCD | 8100504
oh_line_8100504_200851277 |  | bal_3P_477AL | 211.20000000000002 | OPEN | node_8100504_200851276 | node_8100504_200851277 | ABCD | 8100504
oh_line_8100504_200851278 |  | bal_3P_477AL | 105.60000000000001 | OPEN | node_8100504_200851277 | node_8100504_200851278 | ABCD | 8100504
oh_line_8100504_200851279 |  | bal_3P_477AL | 422.40000000000003 | OPEN | node_8100504_200851278 | node_8100504_200851279 | ABCD | 8100504
oh_line_8100504_200851280 |  | bal_3P_477AL | 158.4 | OPEN | node_8100504_200851279 | node_8100504_200851280 | ABCD | 8100504
oh_line_8100504_200851281 |  | bal_3P_477AL | 211.20000000000002 | OPEN | node_8100504_200851280 | node_8100504_200851281 | ABCD | 8100504
oh_line_8100504_200851282 |  | bal_3P_477AL | 211.20000000000002 | OPEN | node_8100504_200851281 | node_8100504_200851282 | ABCD | 8100504
oh_line_8100504_200851283 |  | bal_3P_477AL | 211.20000000000002 | OPEN | node_8100504_200851282 | node_8100504_200851283 | ABCD | 8100504
oh_line_8100504_200851284 |  | bal_3P_477AL | 211.20000000000002 | OPEN | node_8100504_200851283 | node_8100504_200851284 | ABCD | 8100504
oh_line_8100504_200851285 |  | bal_3P_477AL | 158.4 | OPEN | node_8100504_200851328 | node_8100504_200851285 | ABCD | 8100504
oh_line_8100504_200851307 |  | bal_3P_1/0AC | 158.4 | OPEN | node_8100504_200851270 | node_8100504_200851307 | ABCD | 8100504
oh_line_8100504_200851308 |  | bal_3P_1/0AC | 264 | OPEN | node_8100504_200851307 | node_intto1_8100504_200851308 | ABCD | 8100504
oh_line_8100504_200851309 |  | bal_3P_1/0AC | 316.8 | OPEN | node_8100504_200851308 | node_8100504_200851309 | ABCD | 8100504
oh_line_8100504_200851310 |  | bal_3P_1/0AC | 316.8 | OPEN | node_8100504_200851309 | node_8100504_200851310 | ABCD | 8100504
oh_line_8100504_200851311 |  | bal_3P_1/0AA | 211.20000000000002 | OPEN | node_8100504_200851310 | node_8100504_200851311 | ABCD | 8100504
oh_line_8100504_200851328 |  | bal_3P_477AL | 211.20000000000002 | OPEN | node_8100504_200851284 | node_8100504_200851328 | ABCD | 8100504
oh_line_8100504_200851557 |  | bal_3P_1/0AC | 0 | OPEN | node_8100504_200851582 | node_8100504_200851557 | ABCD | 8100504
oh_line_8100504_200851558 |  | bal_3P_1/0AC | 105.60000000000001 | OPEN | node_8100504_200851557 | node_8100504_200851558 | ABCD | 8100504
oh_line_8100504_200851576 |  | bal_3P_1/0AC | 105.60000000000001 | OPEN | node_8100504_200851851 | node_8100504_200851576 | ABCD | 8100504
oh_line_8100504_200851577 |  | bal_3P_1/0AC | 105.60000000000001 | OPEN | node_8100504_200851576 | node_8100504_200851577 | ABCD | 8100504
oh_line_8100504_200851578 |  | bal_3P_1/0AC | 52.800000000000004 | OPEN | node_8100504_200851577 | node_8100504_200851578 | ABCD | 8100504
oh_line_8100504_200851579 |  | bal_3P_1/0AC | 52.800000000000004 | OPEN | node_8100504_200851578 | node_8100504_200851579 | ABCD | 8100504
oh_line_8100504_200851581 |  | bal_3P_1/0AC | 105.60000000000001 | OPEN | node_8100504_200851579 | node_8100504_200851581 | ABCD | 8100504
oh_line_8100504_200851582 |  | bal_3P_1/0AC | 105.60000000000001 | OPEN | node_8100504_200851581 | node_8100504_200851582 | ABCD | 8100504
oh_line_8100504_200851583 |  | bal_3P_1/0AA | 105.60000000000001 | OPEN | node_8100504_200851582 | node_8100504_200851583 | ABCD | 8100504
oh_line_8100504_200851821 |  | bal_3P_2/0CU | 105.60000000000001 | OPEN | node_8100504_200851854 | node_8100504_200851821 | ABCD | 8100504
oh_line_8100504_200851823 |  | bal_3P_477AL | 105.60000000000001 | OPEN | node_8100504_200977854 | node_8100504_200851823 | ABCD | 8100504
oh_line_8100504_200851824 |  | bal_3P_1/0AC | 52.800000000000004 | OPEN | node_8100504_200851823 | node_intto1_8100504_200851824 | ABCD | 8100504
oh_line_8100504_200851825 |  | bal_3P_1/0AC | 158.4 | OPEN | node_8100504_200851824 | node_8100504_200851825 | ABCD | 8100504
oh_line_8100504_200851826 |  | bal_3P_477AL | 105.60000000000001 | OPEN | node_8100504_200851823 | node_8100504_200851826 | ABCD | 8100504
oh_line_8100504_200851828 |  | bal_3P_477AL | 105.60000000000001 | OPEN | node_8100504_200851826 | node_8100504_200851828 | ABCD | 8100504
oh_line_8100504_200851829 |  | bal_3P_477AL | 105.60000000000001 | OPEN | node_8100504_200851828 | node_8100504_200851829 | ABCD | 8100504
oh_line_8100504_200851830 |  | bal_3P_4CU | 52.800000000000004 | OPEN | node_8100504_200851829 | node_8100504_200851830 | ABCD | 8100504
oh_line_8100504_200851831 |  | bal_3P_477AL | 52.800000000000004 | OPEN | node_8100504_200851829 | node_8100504_200851831 | ABCD | 8100504
oh_line_8100504_200851832 |  | bal_3P_477AL | 105.60000000000001 | OPEN | node_8100504_200851831 | node_8100504_200851832 | ABCD | 8100504
oh_line_8100504_200851833 |  | bal_3P_477AL | 105.60000000000001 | OPEN | node_8100504_200851832 | node_8100504_200851833 | ABCD | 8100504
oh_line_8100504_200851835 |  | bal_3P_477AL | 105.60000000000001 | OPEN | node_8100504_200851833 | node_8100504_200851835 | ABCD | 8100504
oh_line_8100504_200851837 |  | bal_3P_477AL | 158.4 | OPEN | node_8100504_200851835 | node_8100504_200851837 | ABCD | 8100504
oh_line_8100504_200851838 |  | bal_3P_477AL | 105.60000000000001 | OPEN | node_8100504_200851837 | node_8100504_200851838 | ABCD | 8100504
oh_line_8100504_200851839 |  | bal_3P_477AL | 105.60000000000001 | OPEN | node_8100504_200851838 | node_8100504_200851839 | ABCD | 8100504
oh_line_8100504_200851840 |  | bal_3P_477AL | 211.20000000000002 | OPEN | node_8100504_200851839 | node_8100504_200851840 | ABCD | 8100504
oh_line_8100504_200851841 |  | bal_3P_477AL | 316.8 | OPEN | node_8100504_201063730 | node_intto1_8100504_200851841 | ABCD | 8100504
oh_line_8100504_200851843 |  | bal_3P_477AL | 105.60000000000001 | OPEN | node_8100504_200851863 | node_intto1_8100504_200851843 | ABCD | 8100504
oh_line_8100504_200851844 |  | bal_3P_477AL | 105.60000000000001 | OPEN | node_8100504_200851843 | node_8100504_200851844 | ABCD | 8100504
oh_line_8100504_200851845 |  | bal_3P_477AL | 105.60000000000001 | OPEN | node_8100504_200851844 | node_8100504_200851845 | ABCD | 8100504
oh_line_8100504_200851847 |  | bal_3P_477AL | 369.6 | OPEN | node_8100504_200846806 | node_8100504_200851847 | ABCD | 8100504
oh_line_8100504_200851848 |  | bal_3P_477AL | 52.800000000000004 | OPEN | node_8100504_310021988 | node_intto1_1375498_347_15297624_885 | ABCD | 8100504
oh_line_8100504_200851851 |  | bal_3P_2/0CU | 105.60000000000001 | OPEN | node_8100504_200851872 | node_8100504_200851851 | ABCD | 8100504
oh_line_8100504_200851852 |  | bal_3P_2/0CU | 158.4 | OPEN | node_8100504_200851851 | node_8100504_200851852 | ABCD | 8100504
oh_line_8100504_200851854 |  | bal_3P_2/0CU | 158.4 | OPEN | node_8100504_200851852 | node_8100504_200851854 | ABCD | 8100504
oh_line_8100504_200851863 |  | bal_3P_477AL | 264 | OPEN | node_8100504_200851847 | node_intto1_8100504_200851863 | ABCD | 8100504
oh_line_8100504_200851864 |  | bal_3P_477AL | 105.60000000000001 | OPEN | node_8100504_200851841 | node_8100504_200851864 | ABCD | 8100504
oh_line_8100504_200851865 |  | bal_3P_477AL | 105.60000000000001 | OPEN | node_8100504_200851864 | node_8100504_200851865 | ABCD | 8100504
oh_line_8100504_200851867 |  | bal_3P_477AL | 105.60000000000001 | OPEN | node_8100504_200851865 | node_8100504_200851867 | ABCD | 8100504
oh_line_8100504_200851868 |  | bal_3P_477AL | 105.60000000000001 | OPEN | node_8100504_200851867 | node_8100504_200851868 | ABCD | 8100504
oh_line_8100504_200851869 |  | bal_3P_477AL | 105.60000000000001 | OPEN | node_8100504_200851868 | node_8100504_200851869 | ABCD | 8100504
oh_line_8100504_200851870 |  | bal_3P_2/0CU | 105.60000000000001 | OPEN | node_8100504_200851869 | node_8100504_200851870 | ABCD | 8100504
oh_line_8100504_200851872 |  | bal_3P_2/0CU | 105.60000000000001 | OPEN | node_8100504_200851870 | node_8100504_200851872 | ABCD | 8100504
oh_line_8100504_200852767 |  | bal_3P_477AL | 211.20000000000002 | OPEN | node_8100504_200851285 | node_8100504_200852767 | ABCD | 8100504
oh_line_8100504_200853485 |  | bal_1P_4CU | 105.60000000000001 | OPEN | node_8100504_200851578 | node_8100504_200853485 | AD | 8100504
oh_line_8100504_200853486 |  | bal_1P_1/0AC | 105.60000000000001 | OPEN | node_8100504_200853485 | node_8100504_200853486 | AD | 8100504
oh_line_8100504_200853487 |  | bal_1P_1/0AC | 52.800000000000004 | OPEN | node_8100504_200853486 | node_8100504_200853487 | AD | 8100504
oh_line_8100504_200853494 |  | bal_3P_1/0AC | 105.60000000000001 | OPEN | node_8100504_200851558 | node_8100504_200853494 | ABCD | 8100504
oh_line_8100504_200853497 |  | bal_3P_1/0AA | 105.60000000000001 | OPEN | node_8100504_201036290 | node_intto1_8100504_200853497 | ABCD | 8100504
oh_line_8100504_200853499 |  | bal_3P_1/0AA | 105.60000000000001 | OPEN | node_8100504_201018773 | node_8100504_200853499 | ABCD | 8100504
oh_line_8100504_200977854 |  | bal_3P_477AL | 105.60000000000001 | OPEN | node_8100504_200851821 | node_8100504_200977854 | ABCD | 8100504
oh_line_8100504_201018773 |  | bal_3P_1/0AA | 211.20000000000002 | OPEN | node_8100504_200853497 | node_8100504_201018773 | ABCD | 8100504
oh_line_8100504_201036290 |  | bal_3P_1/0AC | 52.800000000000004 | OPEN | node_8100504_200853494 | node_8100504_201036290 | ABCD | 8100504
oh_line_8100504_201063730 |  | bal_3P_477AL | 52.800000000000004 | OPEN | node_8100504_310021988 | node_intto1_8100504_201063730 | ABCD | 8100504
oh_line_8100504_310021988 |  | bal_3P_477AL | 105.60000000000001 | OPEN | node_8100504_200851845 | node_8100504_310021988 | ABCD | 8100504
oh_line_TAP_OH_903213 |  | unb_TAPWIRE_OH | 52.800000000000004 | OPEN | node_8100504_200851250 | node_1368475_228_15298430_954 | AN | 8100504
oh_line_TAP_OH_903214 |  | unb_TAPWIRE_OH | 52.800000000000004 | OPEN | node_8100504_200851255 | node_1367742_398_15297968_523 | AN | 8100504
oh_line_TAP_OH_903215 |  | unb_TAPWIRE_OH | 52.800000000000004 | OPEN | node_8100504_200851263 | node_1369852_97_15299127_182 | AN | 8100504
oh_line_TAP_OH_903216 |  | unb_TAPWIRE_OH | 0 | OPEN | node_8100504_200851265 | node_1374183_234_15299810_454 | ABCN | 8100504
oh_line_TAP_OH_903217 |  | unb_TAPWIRE_OH | 52.800000000000004 | OPEN | node_8100504_200851269 | node_1369031_672_15298713_282 | AN | 8100504
oh_line_TAP_OH_903218 |  | unb_TAPWIRE_OH | 0 | OPEN | node_8100504_200851276 | node_1372794_19_15299695_327 | ABCN | 8100504
oh_line_TAP_OH_903219 |  | unb_TAPWIRE_OH | 52.800000000000004 | OPEN | node_8100504_200851277 | node_1372592_222_15299646_637 | ABCN | 8100504
oh_line_TAP_OH_903220 |  | unb_TAPWIRE_OH | 0 | OPEN | node_8100504_200851281 | node_1372008_969_15299971_12 | ABCN | 8100504
oh_line_TAP_OH_903227 |  | unb_TAPWIRE_OH | 52.800000000000004 | OPEN | node_8100504_200851307 | node_1373843_492_15299691_353 | ABCN | 8100504
oh_line_TAP_OH_903292 |  | unb_TAPWIRE_OH | 52.800000000000004 | OPEN | node_8100504_200851558 | node_1374847_702_15298737_956 | ABCN | 8100504
oh_line_TAP_OH_903346 |  | unb_TAPWIRE_OH | 52.800000000000004 | OPEN | node_8100504_200851825 | node_1375383_695_15298831_472 | ABCN | 8100504
oh_line_TAP_OH_903347 |  | unb_TAPWIRE_OH | 52.800000000000004 | OPEN | node_8100504_200851828 | node_1375272_744_15299205_759 | ABCN | 8100504
oh_line_TAP_OH_903348 |  | unb_TAPWIRE_OH | 52.800000000000004 | OPEN | node_8100504_200851838 | node_1374716_639_15299595_506 | ABCN | 8100504
oh_line_TAP_OH_903350 |  | unb_TAPWIRE_OH | 105.60000000000001 | OPEN | node_8100504_200851863 | node_1375564_071_15297054_938 | ABCN | 8100504
oh_line_TAP_OH_903351 |  | unb_TAPWIRE_OH | 52.800000000000004 | OPEN | node_8100504_200851869 | node_1375282_281_15298375_556 | ABCN | 8100504
oh_line_TAP_OH_903774 |  | unb_TAPWIRE_OH | 52.800000000000004 | OPEN | node_8100504_200853485 | node_1375103_24_15298566_169 | AN | 8100504
oh_line_TAP_OH_903775 |  | unb_TAPWIRE_OH | 52.800000000000004 | OPEN | node_8100504_200853487 | node_1375085_699_15298361_626 | AN | 8100504
oh_line_TAP_OH_2143041 |  | unb_TAPWIRE_OH | 52.800000000000004 | OPEN | node_8100504_200851821 | node_1375689_801_15298983_005 | ABCN | 8100504
oh_line_TAP_OH_2143042 |  | unb_TAPWIRE_OH | 52.800000000000004 | OPEN | node_8100504_200851821 | node_1375686_644_15299009_263 | ABCN | 8100504
oh_line_TAP_OH_2224950 |  | unb_TAPWIRE_OH | 105.60000000000001 | OPEN | node_8100504_200853499 | node_1374573_947_15298993_857 | ABCN | 8100504
oh_line_TAP_OH_2224951 |  | unb_TAPWIRE_OH | 105.60000000000001 | OPEN | node_8100504_200853499 | node_1374555_975_15299004_936 | ABCN | 8100504
oh_line_TAP_OH_2224952 |  | unb_TAPWIRE_OH | 105.60000000000001 | OPEN | node_8100504_200853499 | node_1374589_14_15298976_888 | ABCN | 8100504
oh_line_TAP_OH_2224959 |  | unb_TAPWIRE_OH | 105.60000000000001 | OPEN | node_8100504_200851583 | node_1375079_67_15298935_91 | ABCN | 8100504
oh_line_TAP_OH_2224960 |  | unb_TAPWIRE_OH | 105.60000000000001 | OPEN | node_8100504_200851583 | node_1375070_201_15298959_217 | ABCN | 8100504
oh_line_TAP_OH_2224961 |  | unb_TAPWIRE_OH | 52.800000000000004 | OPEN | node_8100504_200851583 | node_1375084_308_15298910_064 | ABCN | 8100504

## UndergroundLine
Name | GroupId | Configuration | NumParallelCables | Length | Status | From | To | Phases | Feeder | Comments
und_line_8100504_200846805 |  | und_3P_350CUURD | 0 | 158.4 | OPEN | node_8100504_200846806 | node_8100504_200846805 | ABCN | 8100504
und_line_8100504_200846806 |  | und_3P_350CUURD | 0 | 52.800000000000004 | OPEN | node_8100504_200917432 | node_8100504_200846806 | ABCN | 8100504
und_line_8100504_200848152 |  | und_3P_2ALURD | 0 | 158.4 | OPEN | node_8100504_200851311 | node_intto1_8100504_200848152 | ABCN | 8100504
und_line_8100504_200917394 |  | und_1P_2ALURD | 0 | 52.800000000000004 | OPEN | node_8100504_200917395 | node_8100504_200917394 | AN | 8100504
und_line_8100504_200917395 |  | und_1P_2ALURD | 0 | 105.60000000000001 | OPEN | node_8100504_200917397 | node_8100504_200917395 | AN | 8100504
und_line_8100504_200917396 |  | und_1P_2ALURD | 0 | 52.800000000000004 | OPEN | node_8100504_200917397 | node_8100504_200917396 | AN | 8100504
und_line_8100504_200917397 |  | und_1P_2ALURD | 0 | 105.60000000000001 | OPEN | node_8100504_200917399 | node_8100504_200917397 | AN | 8100504
und_line_8100504_200917398 |  | und_1P_2ALURD | 0 | 52.800000000000004 | OPEN | node_8100504_200917399 | node_8100504_200917398 | AN | 8100504
und_line_8100504_200917399 |  | und_1P_2ALURD | 0 | 105.60000000000001 | OPEN | node_8100504_200917400 | node_8100504_200917399 | AN | 8100504
und_line_8100504_200917400 |  | und_1P_2ALURD | 0 | 105.60000000000001 | OPEN | node_8100504_200851864 | node_8100504_200917400 | AN | 8100504
und_line_8100504_200917432 |  | und_3P_350CUURD | 0 | 52.800000000000004 | OPEN | node_SOURCE_8100504 | node_8100504_200917432 | ABCN | 8100504
und_line_TAP_UG_59411 |  | und_TAPWIRE_UG | 0 | 52.800000000000004 | OPEN | node_8100504_200848152 | node_1374046_083_15298857_161 | ABCN | 8100504