## Feeder
Name | Description | Comments
8100705

## Node
Name | GroupId | Latitude | Longitude | BusType | NominalVoltage | ConsistentPath | DistToSlack | Phases | Feeder | Comments
node_69119-310037505 |  | 42.106771846315475 | -75.93542810739632 | PQ | 2771.281 | False | -1 | ABCN | 8100705
node_1386800_028_15295435_835 |  | 42.10699567518385 | -75.9357561013925 | PQ | 2771.281 | False | -1 | ABCN | 8100705
node_1386910_896_15295496_106 |  | 42.10716075784182 | -75.93533429862525 | PQ | 2771.281 | False | -1 | ABCN | 8100705
node_1387206_302_15295281_392 |  | 42.10657265481015 | -75.93421041194681 | PQ | 2771.281 | False | -1 | ABCN | 8100705
node_1387212_498_15295277_596 |  | 42.106562257541654 | -75.9341868389596 | PQ | 2771.281 | False | -1 | ABCN | 8100705
node_1387217_803_15295270_517 |  | 42.106542868114964 | -75.93416665582578 | PQ | 2771.281 | False | -1 | ABCN | 8100705
node_1387337_352_15295197_912 |  | 42.1063440025514 | -75.93371182576641 | PQ | 2771.281 | False | -1 | ABCN | 8100705
node_1387344_888_15295194_758 |  | 42.10633536372505 | -75.9336831546832 | PQ | 2771.281 | False | -1 | ABCN | 8100705
node_1387349_878_15295186_332 |  | 42.10631228485667 | -75.93366416998238 | PQ | 2771.281 | False | -1 | ABCN | 8100705
node_1387596_553_15295116_624 |  | 42.106121354194805 | -75.9327256827939 | PQ | 2771.281 | False | -1 | ABCN | 8100705
node_1387604_048_15295119_682 |  | 42.106129730076546 | -75.9326971676972 | PQ | 2771.281 | False | -1 | ABCN | 8100705
node_1387612_834_15295120_28 |  | 42.1061313680024 | -75.93266374092741 | PQ | 2771.281 | False | -1 | ABCN | 8100705
node_1387841_878_15294840_185 |  | 42.1053641859898 | -75.9317923317469 | PQ | 2771.281 | False | -1 | ABCN | 8100705
node_1387849_814_15294839_709 |  | 42.10536288222273 | -75.931762138844 | PQ | 2771.281 | False | -1 | ABCN | 8100705
node_1387859_807_15294835_612 |  | 42.105351660513286 | -75.93172411998324 | PQ | 2771.281 | False | -1 | ABCN | 8100705
node_8100705_200805392 |  | 42.10703356112111 | -75.9353511794103 | PQ | 2771.281 | False | -1 | ABCN | 8100705
node_8100705_200805393 |  | 42.106919018610235 | -75.93563805383809 | PQ | 2771.281 | False | -1 | ABCN | 8100705
node_8100705_200815162 |  | 42.10530241865526 | -75.93177880276974 | PQ | 2771.281 | False | -1 | ABCN | 8100705
node_8100705_200815171 |  | 42.10599090079544 | -75.93303444479356 | PQ | 2771.281 | False | -1 | ABCD | 8100705
node_8100705_200815172 |  | 42.10602920306169 | -75.93265546603277 | PQ | 2771.281 | False | -1 | ABCN | 8100705
node_8100705_200815175 |  | 42.10626737884587 | -75.93369547381369 | PQ | 2771.281 | False | -1 | ABCN | 8100705
node_8100705_200815176 |  | 42.10644385029266 | -75.93424633450091 | PQ | 2771.281 | False | -1 | ABCN | 8100705
node_8100705_200815177 |  | 42.10669144825904 | -75.93473238469151 | PQ | 2771.281 | False | -1 | ABCN | 8100705
node_8100705_200815178 |  | 42.106762476174396 | -75.93510240754335 | PQ | 2771.281 | False | -1 | ABCN | 8100705
node_8100705_200976070 |  | 42.10675826632148 | -75.93540873082695 | PQ | 2771.281 | False | -1 | ABCN | 8100705
node_8100705_310048644 |  | 42.105495526827255 | -75.93194801770714 | PQ | 2771.281 | False | -1 | ABCD | 8100705
node_8100705_310048645 |  | 42.10575649114514 | -75.9325249091204 | PQ | 2771.281 | False | -1 | ABCD | 8100705
node_220383311 |  | 42.10676495223623 | -75.93541827263648 | PQ | 2771.281 | False | -1 | ABCN | 8100705
node_220383321 |  | 42.10677175318926 | -75.93540591165595 | PQ | 2771.281 | False | -1 | ABCN | 8100705
node_220557257 |  | 42.10701029052229 | -75.9353560454288 | PQ | 2771.281 | False | -1 | ABCN | 8100705
node_SOURCE_8100705 |  | 42.10533832429086 | -75.93070221805225 | SWING | 2771.281 | False | -1 | ABCN | 8100705
node_intto1_69119-310037505 |  | 42.106771846315475 | -75.93542810739632 | PQ | 2771.281 | False | -1 | ABCN | 8100705
node_intto1_8100705_200815178 |  | 42.106762476174396 | -75.93510240754335 | PQ | 2771.281 | False | -1 | ABCN | 8100705
node_intto1_8100705_310048644 |  | 42.105495526827255 | -75.93194801770714 | PQ | 2771.281 | False | -1 | ABCD | 8100705
node_intto1_220383311 |  | 42.10676495223623 | -75.93541827263648 | PQ | 2771.281 | False | -1 | ABCN | 8100705
node_intto1_220383321 |  | 42.10677175318926 | -75.93540591165595 | PQ | 2771.281 | False | -1 | ABCN | 8100705
node_intto1_220557257 |  | 42.10701029052229 | -75.9353560454288 | PQ | 2771.281 | False | -1 | ABCN | 8100705

## Capacitor
Name | GroupId | NominalVoltage | RemoteSense | RemoteSenseB | ParticipatingPhases | PhasesConnected | SwitchA | SwitchB | SwitchC | Control | ControlLevel | VoltageSetHigh | VoltageSetLow | ReactivePowerSetHigh | ReactivePowerSetLow | CapacitorA | CapacitorB | CapacitorC | TimeDelay | DwellTime | LockoutTime | CurrentSetHigh | CurrentSetLow | Status | ParentNode | Phases | Feeder | Comments

## EVChargingStation
Name | GroupId | ServiceCharge | ServiceDischarge | ChargeEfficiency | DischargeEfficiency | CommitmentStatus | ConstructionTime | CalendarLife | YearOfInstallation | DepthOfDischarge | ReactivePower | ReactivePowerA | ReactivePowerB | ReactivePowerC | ActivePower | ActivePowerA | ActivePowerB | ActivePowerC | Energy | MaxEnergy | PowerCharge | PowerDischarge | RampUpLimit | RampDownLimit | CapitalCost | FixedOperatingCost | VariableOperatingCost | MaxReactivePower | MaxActivePower | OutputSchedule | PlanningStatus | UnitType | UnitSubtype | ParentNode | Phases | Feeder | Comments
evchargingstation_load_220332712 |  | 0 | 0 | 0.92 | 0 | False | 0 | 0 | 0 | 0 | 0 | 0 | 0 | 0 | 0 | 0 | 0 | 0 | 0 | 0.0383112015420861 | 0 | 0 | 0 | 0 | 0 | 0 | 0.001 | 0.0027200835965945597 | 0.00638520025701435 | OPTIMIZED | INSTALLED |  |  | node_1387206_302_15295281_392 | BN | 8100705
evchargingstation_load_220332713 |  | 0 | 0 | 0.92 | 0 | False | 0 | 0 | 0 | 0 | 0 | 0 | 0 | 0 | 0 | 0 | 0 | 0 | 0 | 0.0383112015420861 | 0 | 0 | 0 | 0 | 0 | 0 | 0.001 | 0.0027200835965945597 | 0.00638520025701435 | OPTIMIZED | INSTALLED |  |  | node_1387212_498_15295277_596 | AN | 8100705

## Fuse
Name | GroupId | MeanReplacementTime | PhaseAStatus | PhaseBStatus | PhaseCStatus | RepairDistributionType | CurrentLimit | CurrentInAReal | CurrentInAImag | CurrentInA | CurrentInBReal | CurrentInBImag | CurrentInB | CurrentInCReal | CurrentInCImag | CurrentInC | CurrentOutAReal | CurrentOutAImag | CurrentOutA | CurrentOutBReal | CurrentOutBImag | CurrentOutB | CurrentOutCReal | CurrentOutCImag | CurrentOutC | ActivePowerInA | ReactivePowerInA | PowerInA | ActivePowerInB | ReactivePowerInB | PowerInB | ActivePowerInC | ReactivePowerInC | PowerInC | ActivePowerOutA | ReactivePowerOutA | PowerOutA | ActivePowerOutB | ReactivePowerOutB | PowerOutB | ActivePowerOutC | ReactivePowerOutC | PowerOutC | Status | From | To | Length | Phases | Feeder | Comments
fuse_220382402 |  | 0 | GOOD | GOOD | GOOD | NONE | 400 | 0 | 0 | 0+0j | 0 | 0 | 0+0j | 0 | 0 | 0+0j | 0 | 0 | 0+0j | 0 | 0 | 0+0j | 0 | 0 | 0+0j | 0 | 0 | 0+0j | 0 | 0 | 0+0j | 0 | 0 | 0+0j | 0 | 0 | 0+0j | 0 | 0 | 0+0j | 0 | 0 | 0+0j | OPEN | node_intto1_8100705_200815178 | node_8100705_200815178 | 0 | ABCN | 8100705
fuse_220383311 |  | 0 | GOOD | GOOD | GOOD | NONE | 125 | 0 | 0 | 0+0j | 0 | 0 | 0+0j | 0 | 0 | 0+0j | 0 | 0 | 0+0j | 0 | 0 | 0+0j | 0 | 0 | 0+0j | 0 | 0 | 0+0j | 0 | 0 | 0+0j | 0 | 0 | 0+0j | 0 | 0 | 0+0j | 0 | 0 | 0+0j | 0 | 0 | 0+0j | OPEN | node_intto1_220383311 | node_220383311 | 0 | ABCN | 8100705
fuse_220383321 |  | 0 | GOOD | GOOD | GOOD | NONE | 65 | 0 | 0 | 0+0j | 0 | 0 | 0+0j | 0 | 0 | 0+0j | 0 | 0 | 0+0j | 0 | 0 | 0+0j | 0 | 0 | 0+0j | 0 | 0 | 0+0j | 0 | 0 | 0+0j | 0 | 0 | 0+0j | 0 | 0 | 0+0j | 0 | 0 | 0+0j | 0 | 0 | 0+0j | OPEN | node_intto1_220383321 | node_220383321 | 0 | ABCN | 8100705

## Generator
Name | GroupId | ColdStartupCost | ColdStartupTime | HotStartupCost | HotStartupStatus | ShutdownCost | CommitmentStatus | ConstructionTime | CalendarLife | YearOfInstallation | ReactivePower | ActivePower | MaxPowerOutput | MinPowerOutput | MinimumDowntime | MinimumUptime | NoLoadCost | NonSpinningReserve | SpinningReserve | OperatingReserve | RampUpLimit | RampDownLimit | StartupCapability | ShutdownCapability | ShutdownStatus | StartupStatus | CapitalCost | FixedOperatingCost | VariableOperatingCost | MaxReactivePower | MaxActivePower | OutputSchedule | PlanningStatus | UnitType | UnitSubtype | ParentNode | Phases | Feeder | Comments
generator_load_220332712 |  | 0 | 0 | 0 | 0 | 0 | False | 0 | 0 | 0 | 0 | 0 | 0 | 0 | 0 | 0 | 0 | 0 | 0 | 0 | 0 | 0 | 0 | 0 | False | False | 0 | 0 | 0.19 | 0.0027200835965945597 | 0.00638520025701435 | OPTIMIZED | INSTALLED | natural_gas |  | node_1387206_302_15295281_392 | BN | 8100705
generator_load_220332713 |  | 0 | 0 | 0 | 0 | 0 | False | 0 | 0 | 0 | 0 | 0 | 0 | 0 | 0 | 0 | 0 | 0 | 0 | 0 | 0 | 0 | 0 | 0 | False | False | 0 | 0 | 0.19 | 0.0027200835965945597 | 0.00638520025701435 | OPTIMIZED | INSTALLED | natural_gas |  | node_1387212_498_15295277_596 | AN | 8100705

## HeatPump
Name | GroupId | YearOfInstallation | ReactivePower | ActivePower | MaxPowerOutput | MinPowerOutput | RampUpLimit | RampDownLimit | CapitalCost | FixedOperatingCost | VariableOperatingCost | MaxReactivePower | MaxActivePower | OutputSchedule | PlanningStatus | UnitType | UnitSubtype | ParentNode | Phases | Feeder | Comments
heatpump_load_220332712 |  | 0 | 0 | 0 | 0 | 0 | 0 | 0 | 0 | 0 | 0.19 | 0.0027200835965945597 | 0.00638520025701435 | OPTIMIZED | INSTALLED |  |  | node_1387206_302_15295281_392 | BN | 8100705
heatpump_load_220332713 |  | 0 | 0 | 0 | 0 | 0 | 0 | 0 | 0 | 0 | 0.19 | 0.0027200835965945597 | 0.00638520025701435 | OPTIMIZED | INSTALLED |  |  | node_1387212_498_15295277_596 | AN | 8100705

## LineSpacing
Name | DistanceAB | DistanceAC | DistanceAE | DistanceAN | DistanceBC | DistanceBE | DistanceBN | DistanceCE | DistanceCN | DistanceNE | Feeder | Comments

## Load
Name | GroupId | PriorityLevel | LoadClass | BaseReactivePowerA | BaseReactivePowerB | BaseReactivePowerC | BaseActivePowerA | BaseActivePowerB | BaseActivePowerC | BasePowerA | BasePowerB | BasePowerC | ConstantCurrentAReal | ConstantCurrentAImag | ConstantCurrentA | ConstantCurrentBReal | ConstantCurrentBImag | ConstantCurrentB | ConstantCurrentCReal | ConstantCurrentCImag | ConstantCurrentC | ConstantResistanceA | ConstantReactanceA | ConstantImpedanceA | ConstantResistanceB | ConstantReactanceB | ConstantImpedanceB | ConstantResistanceC | ConstantReactanceC | ConstantImpedanceC | ConstantActivePowerA | ConstantReactivePowerA | ConstantPowerA | ConstantActivePowerB | ConstantReactivePowerB | ConstantPowerB | ConstantActivePowerC | ConstantReactivePowerC | ConstantPowerC | CurrentFractionA | CurrentFractionB | CurrentFractionC | CurrentPfA | CurrentPfB | CurrentPfC | ImpedanceFractionA | ImpedanceFractionB | ImpedanceFractionC | ImpedancePfA | ImpedancePfB | ImpedancePfC | PowerFractionA | PowerFractionB | PowerFractionC | PowerPfA | PowerPfB | PowerPfC | DemandResponseLowerBound | DemandResponseShortageCost | DemandResponseSurplusCost | DemandResponseUpperBound | ActivePowerA | ActivePowerB | ActivePowerC | ReactivePowerA | ReactivePowerB | ReactivePowerC | NominalVoltage | Status | ParentNode | Phases | Feeder | Comments
load_220330634 |  | 0 | C | 0 | 0 | 0 | 0 | 0 | 0 | 0 | 0 | 0 | 0 | 0 | 0+0j | 0 | 0 | 0+0j | 0 | 0 | 0+0j | 0 | 0 | 0+0j | 0 | 0 | 0+0j | 0 | 0 | 0+0j | 31000 | 13205.945 | 31000+13205.945j | 31000 | 13205.945 | 31000+13205.945j | 31000 | 13205.945 | 31000+13205.945j | 0 | 0 | 0 | 0 | 0 | 0 | 0 | 0 | 0 | 0 | 0 | 0 | 0 | 0 | 0 | 0 | 0 | 0 | 1 | 0 | 0 | 1 | 0 | 0 | 0 | 0 | 0 | 0 | 0 | OPEN | node_1386910_896_15295496_106 | ABCN | 8100705
load_220330635 |  | 0 | C | 0 | 0 | 0 | 0 | 0 | 0 | 0 | 0 | 0 | 0 | 0 | 0+0j | 0 | 0 | 0+0j | 0 | 0 | 0+0j | 0 | 0 | 0+0j | 0 | 0 | 0+0j | 0 | 0 | 0+0j | 16000 | 6815.971 | 16000+6815.971j | 16000 | 6815.971 | 16000+6815.971j | 16000 | 6815.971 | 16000+6815.971j | 0 | 0 | 0 | 0 | 0 | 0 | 0 | 0 | 0 | 0 | 0 | 0 | 0 | 0 | 0 | 0 | 0 | 0 | 1 | 0 | 0 | 1 | 0 | 0 | 0 | 0 | 0 | 0 | 0 | OPEN | node_1386800_028_15295435_835 | ABCN | 8100705
load_220332706 |  | 0 | C | 0 | 0 | 0 | 0 | 0 | 0 | 0 | 0 | 0 | 0 | 0 | 0+0j | 0 | 0 | 0+0j | 0 | 0 | 0+0j | 0 | 0 | 0+0j | 0 | 0 | 0+0j | 0 | 0 | 0+0j | 0 | 0 | 0+0j | 0 | 0 | 0+0j | 111000 | 47285.802 | 111000+47285.802j | 0 | 0 | 0 | 0 | 0 | 0 | 0 | 0 | 0 | 0 | 0 | 0 | 0 | 0 | 0 | 0 | 0 | 0 | 1 | 0 | 0 | 1 | 0 | 0 | 0 | 0 | 0 | 0 | 0 | OPEN | node_1387612_834_15295120_28 | CN | 8100705
load_220332707 |  | 0 | C | 0 | 0 | 0 | 0 | 0 | 0 | 0 | 0 | 0 | 0 | 0 | 0+0j | 0 | 0 | 0+0j | 0 | 0 | 0+0j | 0 | 0 | 0+0j | 0 | 0 | 0+0j | 0 | 0 | 0+0j | 111000 | 47285.802 | 111000+47285.802j | 0 | 0 | 0+0j | 0 | 0 | 0+0j | 0 | 0 | 0 | 0 | 0 | 0 | 0 | 0 | 0 | 0 | 0 | 0 | 0 | 0 | 0 | 0 | 0 | 0 | 1 | 0 | 0 | 1 | 0 | 0 | 0 | 0 | 0 | 0 | 0 | OPEN | node_1387596_553_15295116_624 | AN | 8100705
load_220332708 |  | 0 | C | 0 | 0 | 0 | 0 | 0 | 0 | 0 | 0 | 0 | 0 | 0 | 0+0j | 0 | 0 | 0+0j | 0 | 0 | 0+0j | 0 | 0 | 0+0j | 0 | 0 | 0+0j | 0 | 0 | 0+0j | 0 | 0 | 0+0j | 111000 | 47285.802 | 111000+47285.802j | 0 | 0 | 0+0j | 0 | 0 | 0 | 0 | 0 | 0 | 0 | 0 | 0 | 0 | 0 | 0 | 0 | 0 | 0 | 0 | 0 | 0 | 1 | 0 | 0 | 1 | 0 | 0 | 0 | 0 | 0 | 0 | 0 | OPEN | node_1387604_048_15295119_682 | BN | 8100705
load_220332709 |  | 0 | C | 0 | 0 | 0 | 0 | 0 | 0 | 0 | 0 | 0 | 0 | 0 | 0+0j | 0 | 0 | 0+0j | 0 | 0 | 0+0j | 0 | 0 | 0+0j | 0 | 0 | 0+0j | 0 | 0 | 0+0j | 0 | 0 | 0+0j | 7333.333 | 3123.987 | 7333.333+3123.987j | 0 | 0 | 0+0j | 0 | 0 | 0 | 0 | 0 | 0 | 0 | 0 | 0 | 0 | 0 | 0 | 0 | 0 | 0 | 0 | 0 | 0 | 1 | 0 | 0 | 1 | 0 | 0 | 0 | 0 | 0 | 0 | 0 | OPEN | node_1387337_352_15295197_912 | BN | 8100705
load_220332710 |  | 0 | C | 0 | 0 | 0 | 0 | 0 | 0 | 0 | 0 | 0 | 0 | 0 | 0+0j | 0 | 0 | 0+0j | 0 | 0 | 0+0j | 0 | 0 | 0+0j | 0 | 0 | 0+0j | 0 | 0 | 0+0j | 7333.333 | 3123.987 | 7333.333+3123.987j | 0 | 0 | 0+0j | 0 | 0 | 0+0j | 0 | 0 | 0 | 0 | 0 | 0 | 0 | 0 | 0 | 0 | 0 | 0 | 0 | 0 | 0 | 0 | 0 | 0 | 1 | 0 | 0 | 1 | 0 | 0 | 0 | 0 | 0 | 0 | 0 | OPEN | node_1387344_888_15295194_758 | AN | 8100705
load_220332711 |  | 0 | C | 0 | 0 | 0 | 0 | 0 | 0 | 0 | 0 | 0 | 0 | 0 | 0+0j | 0 | 0 | 0+0j | 0 | 0 | 0+0j | 0 | 0 | 0+0j | 0 | 0 | 0+0j | 0 | 0 | 0+0j | 0 | 0 | 0+0j | 0 | 0 | 0+0j | 7333.333 | 3123.987 | 7333.333+3123.987j | 0 | 0 | 0 | 0 | 0 | 0 | 0 | 0 | 0 | 0 | 0 | 0 | 0 | 0 | 0 | 0 | 0 | 0 | 1 | 0 | 0 | 1 | 0 | 0 | 0 | 0 | 0 | 0 | 0 | OPEN | node_1387349_878_15295186_332 | CN | 8100705
load_220332712 |  | 0 | R | 0 | 0 | 0 | 0 | 0 | 0 | 0 | 0 | 0 | 0 | 0 | 0+0j | 0 | 0 | 0+0j | 0 | 0 | 0+0j | 0 | 0 | 0+0j | 0 | 0 | 0+0j | 0 | 0 | 0+0j | 0 | 0 | 0+0j | 3816 | 1625.609 | 3816+1625.609j | 0 | 0 | 0+0j | 0 | 0 | 0 | 0 | 0 | 0 | 0 | 0 | 0 | 0 | 0 | 0 | 0 | 0 | 0 | 0 | 0 | 0 | 1 | 0 | 0 | 1 | 0 | 0 | 0 | 0 | 0 | 0 | 0 | OPEN | node_1387206_302_15295281_392 | BN | 8100705
load_220332713 |  | 0 | R | 0 | 0 | 0 | 0 | 0 | 0 | 0 | 0 | 0 | 0 | 0 | 0+0j | 0 | 0 | 0+0j | 0 | 0 | 0+0j | 0 | 0 | 0+0j | 0 | 0 | 0+0j | 0 | 0 | 0+0j | 3816 | 1625.609 | 3816+1625.609j | 0 | 0 | 0+0j | 0 | 0 | 0+0j | 0 | 0 | 0 | 0 | 0 | 0 | 0 | 0 | 0 | 0 | 0 | 0 | 0 | 0 | 0 | 0 | 0 | 0 | 1 | 0 | 0 | 1 | 0 | 0 | 0 | 0 | 0 | 0 | 0 | OPEN | node_1387212_498_15295277_596 | AN | 8100705
load_220332714 |  | 0 | C | 0 | 0 | 0 | 0 | 0 | 0 | 0 | 0 | 0 | 0 | 0 | 0+0j | 0 | 0 | 0+0j | 0 | 0 | 0+0j | 0 | 0 | 0+0j | 0 | 0 | 0+0j | 0 | 0 | 0+0j | 0 | 0 | 0+0j | 0 | 0 | 0+0j | 8000 | 3407.986 | 8000+3407.986j | 0 | 0 | 0 | 0 | 0 | 0 | 0 | 0 | 0 | 0 | 0 | 0 | 0 | 0 | 0 | 0 | 0 | 0 | 1 | 0 | 0 | 1 | 0 | 0 | 0 | 0 | 0 | 0 | 0 | OPEN | node_1387217_803_15295270_517 | CN | 8100705
load_310034688 |  | 0 | C | 0 | 0 | 0 | 0 | 0 | 0 | 0 | 0 | 0 | 0 | 0 | 0+0j | 0 | 0 | 0+0j | 0 | 0 | 0+0j | 0 | 0 | 0+0j | 0 | 0 | 0+0j | 0 | 0 | 0+0j | 28666.667 | 12211.949 | 28666.667+12211.949j | 0 | 0 | 0+0j | 0 | 0 | 0+0j | 0 | 0 | 0 | 0 | 0 | 0 | 0 | 0 | 0 | 0 | 0 | 0 | 0 | 0 | 0 | 0 | 0 | 0 | 1 | 0 | 0 | 1 | 0 | 0 | 0 | 0 | 0 | 0 | 0 | OPEN | node_1387841_878_15294840_185 | AN | 8100705
load_310034689 |  | 0 | C | 0 | 0 | 0 | 0 | 0 | 0 | 0 | 0 | 0 | 0 | 0 | 0+0j | 0 | 0 | 0+0j | 0 | 0 | 0+0j | 0 | 0 | 0+0j | 0 | 0 | 0+0j | 0 | 0 | 0+0j | 0 | 0 | 0+0j | 28666.667 | 12211.949 | 28666.667+12211.949j | 0 | 0 | 0+0j | 0 | 0 | 0 | 0 | 0 | 0 | 0 | 0 | 0 | 0 | 0 | 0 | 0 | 0 | 0 | 0 | 0 | 0 | 1 | 0 | 0 | 1 | 0 | 0 | 0 | 0 | 0 | 0 | 0 | OPEN | node_1387849_814_15294839_709 | BN | 8100705
load_310034690 |  | 0 | C | 0 | 0 | 0 | 0 | 0 | 0 | 0 | 0 | 0 | 0 | 0 | 0+0j | 0 | 0 | 0+0j | 0 | 0 | 0+0j | 0 | 0 | 0+0j | 0 | 0 | 0+0j | 0 | 0 | 0+0j | 0 | 0 | 0+0j | 0 | 0 | 0+0j | 28666.667 | 12211.949 | 28666.667+12211.949j | 0 | 0 | 0 | 0 | 0 | 0 | 0 | 0 | 0 | 0 | 0 | 0 | 0 | 0 | 0 | 0 | 0 | 0 | 1 | 0 | 0 | 1 | 0 | 0 | 0 | 0 | 0 | 0 | 0 | OPEN | node_1387859_807_15294835_612 | CN | 8100705

## OverheadLineConductor
Name | Diameter | GeometricMeanRadius | RatingSummerContinuous | RatingSummerEmergency | RatingWinterContinuous | RatingWinterEmergency | Feeder | Comments
oh_cond_2_CU | 0.292 | 0.009 | 190 | 190 | 270 | 270 | 8100705
oh_cond_477_MCM_AL | 0.792 | 0.025 | 605 | 605 | 810 | 810 | 8100705
oh_cond_WP-4/0-CU | 0.81 | 0.015 | 340 | 340 | 390 | 390 | 8100705

## OverheadLineConfiguration
Name | ConductorA | ConductorB | ConductorC | ConductorN | LineSpacing | Capacitance11 | Capacitance12 | Capacitance13 | Capacitance21 | Capacitance22 | Capacitance23 | Capacitance31 | Capacitance32 | Capacitance33 | Impedance11 | Impedance12 | Impedance13 | Impedance21 | Impedance22 | Impedance23 | Impedance31 | Impedance32 | Impedance33 | Feeder | Comments
bal_3P_2CU | oh_cond_2_CU | oh_cond_2_CU | oh_cond_2_CU |  |  | 12.191 | -2.94 | -2.94 | -2.94 | 12.191 | -2.94 | -2.94 | -2.94 | 12.191 | 0.968+1.536j | 0.095+0.781j | 0.095+0.781j | 0.095+0.781j | 0.968+1.536j | 0.095+0.781j | 0.095+0.781j | 0.095+0.781j | 0.968+1.536j | 8100705
bal_3P_477AL | oh_cond_477_MCM_AL | oh_cond_477_MCM_AL | oh_cond_477_MCM_AL |  |  | 14.305 | -3.735 | -3.735 | -3.735 | 14.305 | -3.735 | -3.735 | -3.735 | 14.305 | 0.293+1.41j | 0.095+0.775j | 0.095+0.775j | 0.095+0.775j | 0.293+1.41j | 0.095+0.775j | 0.095+0.775j | 0.095+0.775j | 0.293+1.41j | 8100705
unb_TAPWIRE_OH | oh_cond_WP-4/0-CU | oh_cond_WP-4/0-CU | oh_cond_WP-4/0-CU | oh_cond_WP-4/0-CU |  | 14.911 | -4.341 | -1.953 | -4.341 | 15.781 | -3.724 | -1.953 | -3.724 | 14.818 | 0.365+1.097j | 0.093+0.433j | 0.094+0.34j | 0.093+0.433j | 0.368+1.078j | 0.095+0.401j | 0.094+0.34j | 0.095+0.401j | 0.368+1.077j | 8100705

## Recloser
Name | GroupId | RetryTime | MaximumNumberOfTries | Status | From | To | Length | Phases | Feeder | Comments

## RegulatorConfiguration
Name | CurrentTransducerPhase | PowerTransducerPhase | Regulation | Control | Type | CompensatorResistiveSettingA | CompensatorResistiveSettingB | CompensatorResistiveSettingC | CompensatorReactiveSettingA | CompensatorReactiveSettingB | CompensatorReactiveSettingC | BandCenter | BandWidth | CurrentTransducerRatio | PowerTransducerRatio | ConnectType | ControlLevel | DwellTime | TimeDelay | LowerTaps | RaiseTaps | TapPositionA | TapPositionB | TapPositionC | Feeder | Comments

## Sectionalizer
Name | GroupId | OperatingMode | PhaseAState | PhaseBState | PhaseCState | CurrentInAReal | CurrentInAImag | CurrentInA | CurrentInBReal | CurrentInBImag | CurrentInB | CurrentInCReal | CurrentInCImag | CurrentInC | CurrentOutAReal | CurrentOutAImag | CurrentOutA | CurrentOutBReal | CurrentOutBImag | CurrentOutB | CurrentOutCReal | CurrentOutCImag | CurrentOutC | ActivePowerInA | ReactivePowerInA | PowerInA | ActivePowerInB | ReactivePowerInB | PowerInB | ActivePowerInC | ReactivePowerInC | PowerInC | ActivePowerOutA | ReactivePowerOutA | PowerOutA | ActivePowerOutB | ReactivePowerOutB | PowerOutB | ActivePowerOutC | ReactivePowerOutC | PowerOutC | Status | From | To | Length | Phases | Feeder | Comments

## Solar
Name | GroupId | SpillageCost | CapitalCost | FixedOperatingCost | VariableOperatingCost | MaxReactivePower | MaxActivePower | OutputSchedule | PlanningStatus | UnitType | UnitSubtype | ParentNode | Phases | Feeder | Comments
solar_load_220332712 |  | 0 | 0 | 0 | 0.001 | 0.0027200835965945597 | 0.00638520025701435 | OPTIMIZED | INSTALLED | solar_pv |  | node_1387206_302_15295281_392 | BN | 8100705
solar_load_220332713 |  | 0 | 0 | 0 | 0.001 | 0.0027200835965945597 | 0.00638520025701435 | OPTIMIZED | INSTALLED | solar_pv |  | node_1387212_498_15295277_596 | AN | 8100705

## Storage
Name | GroupId | InitStateOfCharge | SpinningReserveCharge | SpinningReserveDischarge | NonSpinningReserveCharge | NonSpinningReserveDischarge | RegulationUpCharge | RegulationUpDischarge | RegulationDownCharge | RegulationDownDischarge | ChargeEfficiency | DischargeEfficiency | CommitmentStatus | ConstructionTime | CalendarLife | YearOfInstallation | DepthOfDischarge | ReactivePower | ReactivePowerA | ReactivePowerB | ReactivePowerC | ActivePower | ActivePowerA | ActivePowerB | ActivePowerC | Energy | MaxEnergy | PowerCharge | PowerDischarge | RampUpLimit | RampDownLimit | CapitalCost | FixedOperatingCost | VariableOperatingCost | MaxReactivePower | MaxActivePower | OutputSchedule | PlanningStatus | UnitType | UnitSubtype | ParentNode | Phases | Feeder | Comments
storage_load_220332712 |  | 0 | 0 | 0 | 0 | 0 | 0 | 0 | 0 | 0 | 0.92 | 0 | False | 0 | 0 | 0 | 0 | 0 | 0 | 0 | 0 | 0 | 0 | 0 | 0 | 0 | 0.01915560077104305 | 0 | 0 | 0 | 0 | 0 | 0 | 0.001 | 0.0027200835965945597 | 0.00638520025701435 | OPTIMIZED | INSTALLED | li_ion |  | node_1387206_302_15295281_392 | BN | 8100705
storage_load_220332713 |  | 0 | 0 | 0 | 0 | 0 | 0 | 0 | 0 | 0 | 0.92 | 0 | False | 0 | 0 | 0 | 0 | 0 | 0 | 0 | 0 | 0 | 0 | 0 | 0 | 0 | 0.01915560077104305 | 0 | 0 | 0 | 0 | 0 | 0 | 0.001 | 0.0027200835965945597 | 0.00638520025701435 | OPTIMIZED | INSTALLED | li_ion |  | node_1387212_498_15295277_596 | AN | 8100705

## Switch
Name | GroupId | OperatingMode | PhaseAState | PhaseBState | PhaseCState | CurrentInAReal | CurrentInAImag | CurrentInA | CurrentInBReal | CurrentInBImag | CurrentInB | CurrentInCReal | CurrentInCImag | CurrentInC | CurrentOutAReal | CurrentOutAImag | CurrentOutA | CurrentOutBReal | CurrentOutBImag | CurrentOutB | CurrentOutCReal | CurrentOutCImag | CurrentOutC | ActivePowerInA | ReactivePowerInA | PowerInA | ActivePowerInB | ReactivePowerInB | PowerInB | ActivePowerInC | ReactivePowerInC | PowerInC | ActivePowerOutA | ReactivePowerOutA | PowerOutA | ActivePowerOutB | ReactivePowerOutB | PowerOutB | ActivePowerOutC | ReactivePowerOutC | PowerOutC | Status | From | To | Length | Phases | Feeder | Comments
switch_69119-310037505 |  | INDIVIDUAL | CLOSED | CLOSED | CLOSED | 0 | 0 | 0+0j | 0 | 0 | 0+0j | 0 | 0 | 0+0j | 0 | 0 | 0+0j | 0 | 0 | 0+0j | 0 | 0 | 0+0j | 0 | 0 | 0+0j | 0 | 0 | 0+0j | 0 | 0 | 0+0j | 0 | 0 | 0+0j | 0 | 0 | 0+0j | 0 | 0 | 0+0j | OPEN | node_intto1_69119-310037505 | node_69119-310037505 | 0 | ABCN | 8100705
switch_69154-220415363 |  | INDIVIDUAL | CLOSED | CLOSED | CLOSED | 0 | 0 | 0+0j | 0 | 0 | 0+0j | 0 | 0 | 0+0j | 0 | 0 | 0+0j | 0 | 0 | 0+0j | 0 | 0 | 0+0j | 0 | 0 | 0+0j | 0 | 0 | 0+0j | 0 | 0 | 0+0j | 0 | 0 | 0+0j | 0 | 0 | 0+0j | 0 | 0 | 0+0j | OPEN | node_intto1_8100705_310048644 | node_8100705_310048644 | 0 | ABCD | 8100705
switch_220557257 |  | INDIVIDUAL | CLOSED | CLOSED | CLOSED | 0 | 0 | 0+0j | 0 | 0 | 0+0j | 0 | 0 | 0+0j | 0 | 0 | 0+0j | 0 | 0 | 0+0j | 0 | 0 | 0+0j | 0 | 0 | 0+0j | 0 | 0 | 0+0j | 0 | 0 | 0+0j | 0 | 0 | 0+0j | 0 | 0 | 0+0j | 0 | 0 | 0+0j | OPEN | node_intto1_220557257 | node_220557257 | 0 | ABCN | 8100705

## TransformerConfiguration
Name | ConnectType | NoLoadLoss | PowerRating | ReactanceResistanceRatio | FullLoadLoss | PowerARating | PowerBRating | PowerCRating | ShuntResistance | ShuntReactance | ShuntImpedance | Impedance | PrimaryVoltage | SecondaryVoltage | CoreCoilWeight | InstalledInsulationLife | InstallType | CoolantType | CoolingType | Feeder | Comments

## UndergroundLineConductor
Name | OuterDiameter | ConductorGMR | ConductorDiameter | ConductorResistance | NeutralGMR | NeutralDiameter | NeutralResistance | NeutralStrands | InsulationRelativePermittivity | ShieldGMR | ShieldResitance | RatingSummerContinuous | RatingSummerEmergency | RatingWinterContinuous | RatingWinterEmergency | Feeder | Comments
und_cond_3P_1/0ALURD_1/0AL(N) | 0 | 0 | 0 | 0 | 0 | 0 | 0 | 0 | 0 | 0 | 0 | 160 | 160 | 180 | 180 | 8100705
und_cond_3P_350CUURD | 0 | 0 | 0 | 0 | 0 | 0 | 0 | 0 | 0 | 0 | 0 | 401 | 401 | 422 | 422 | 8100705
und_cond_TAPWIRE_UG | 0 | 0 | 0 | 0 | 0 | 0 | 0 | 0 | 0 | 0 | 0 | 99999999 | 99999999 | 99999999 | 99999999 | 8100705

## UndergroundLineConfiguration
Name | ConductorA | ConductorB | ConductorC | ConductorN | LineSpacing | Capacitance11 | Capacitance12 | Capacitance13 | Capacitance21 | Capacitance22 | Capacitance23 | Capacitance31 | Capacitance32 | Capacitance33 | Impedance11 | Impedance12 | Impedance13 | Impedance21 | Impedance22 | Impedance23 | Impedance31 | Impedance32 | Impedance33 | Feeder | Comments
und_3P_1/0ALURD_1/0AL(N) | und_cond_3P_1/0ALURD_1/0AL(N) | und_cond_3P_1/0ALURD_1/0AL(N) | und_cond_3P_1/0ALURD_1/0AL(N) |  |  | 530.19 | 0 | 0 | 0 | 530.19 | 0 | 0 | 0 | 530.19 | 1.489+0.467j | 0.385+0.07j | 0.385+0.07j | 0.385+0.07j | 1.489+0.467j | 0.385+0.07j | 0.385+0.07j | 0.385+0.07j | 1.489+0.467j | 8100705
und_3P_350CUURD | und_cond_3P_350CUURD | und_cond_3P_350CUURD | und_cond_3P_350CUURD |  |  | 751.36 | 0 | 0 | 0 | 751.36 | 0 | 0 | 0 | 751.36 | 0.277+0.267j | 0.044+0.015j | 0.044+0.015j | 0.044+0.015j | 0.277+0.267j | 0.044+0.015j | 0.044+0.015j | 0.044+0.015j | 0.277+0.267j | 8100705
und_TAPWIRE_UG | und_cond_TAPWIRE_UG | und_cond_TAPWIRE_UG | und_cond_TAPWIRE_UG |  |  | 0 | 0 | 0 | 0 | 0 | 0 | 0 | 0 | 0 | 0.001+0.001j | 0+0j | 0+0j | 0+0j | 0.001+0.001j | 0+0j | 0+0j | 0+0j | 0.001+0.001j | 8100705

## Regulator
Name | GroupId | Configuration | SenseNode | Status | From | To | Length | Phases | Feeder | Comments

## Transformer
Name | GroupId | Configuration | AgingConstant | AgingGranularity | Climate | UseThermalModel | Status | From | To | Length | Phases | Feeder | Comments

## OverheadLine
Name | GroupId | Configuration | Length | Status | From | To | Phases | Feeder | Comments
oh_line_8100705_200815171 |  | bal_3P_477AL | 158.4 | OPEN | node_8100705_310048645 | node_8100705_200815171 | ABCD | 8100705
oh_line_8100705_200815172 |  | bal_3P_2CU | 105.60000000000001 | OPEN | node_8100705_200815171 | node_8100705_200815172 | ABCD | 8100705
oh_line_8100705_200815175 |  | bal_3P_477AL | 211.20000000000002 | OPEN | node_8100705_200815171 | node_8100705_200815175 | ABCD | 8100705
oh_line_8100705_200815176 |  | bal_3P_477AL | 158.4 | OPEN | node_8100705_200815175 | node_8100705_200815176 | ABCD | 8100705
oh_line_8100705_200815177 |  | bal_3P_477AL | 158.4 | OPEN | node_8100705_200815176 | node_8100705_200815177 | ABCD | 8100705
oh_line_8100705_310048644 |  | bal_3P_477AL | 105.60000000000001 | OPEN | node_8100705_200815162 | node_intto1_8100705_310048644 | ABCD | 8100705
oh_line_8100705_310048645 |  | bal_3P_477AL | 158.4 | OPEN | node_8100705_310048644 | node_8100705_310048645 | ABCD | 8100705
oh_line_TAP_OH_892954 |  | unb_TAPWIRE_OH | 52.800000000000004 | OPEN | node_8100705_200815172 | node_1387596_553_15295116_624 | ABCN | 8100705
oh_line_TAP_OH_892955 |  | unb_TAPWIRE_OH | 0 | OPEN | node_8100705_200815175 | node_1387344_888_15295194_758 | ABCN | 8100705
oh_line_TAP_OH_892956 |  | unb_TAPWIRE_OH | 52.800000000000004 | OPEN | node_8100705_200815176 | node_1387212_498_15295277_596 | ABCN | 8100705
oh_line_TAP_OH_2136650 |  | unb_TAPWIRE_OH | 0 | OPEN | node_8100705_200815162 | node_1387859_807_15294835_612 | ABCN | 8100705
oh_line_TAP_OH_2136651 |  | unb_TAPWIRE_OH | 0 | OPEN | node_8100705_200815162 | node_1387841_878_15294840_185 | ABCN | 8100705
oh_line_TAP_OH_2136652 |  | unb_TAPWIRE_OH | 0 | OPEN | node_8100705_200815162 | node_1387849_814_15294839_709 | ABCN | 8100705
oh_line_TAP_OH_2468767 |  | unb_TAPWIRE_OH | 52.800000000000004 | OPEN | node_8100705_200815172 | node_1387604_048_15295119_682 | ABCN | 8100705
oh_line_TAP_OH_2468768 |  | unb_TAPWIRE_OH | 52.800000000000004 | OPEN | node_8100705_200815172 | node_1387612_834_15295120_28 | ABCN | 8100705
oh_line_TAP_OH_2468769 |  | unb_TAPWIRE_OH | 52.800000000000004 | OPEN | node_8100705_200815175 | node_1387337_352_15295197_912 | ABCN | 8100705
oh_line_TAP_OH_2468770 |  | unb_TAPWIRE_OH | 0 | OPEN | node_8100705_200815175 | node_1387349_878_15295186_332 | ABCN | 8100705
oh_line_TAP_OH_2468771 |  | unb_TAPWIRE_OH | 52.800000000000004 | OPEN | node_8100705_200815176 | node_1387206_302_15295281_392 | ABCN | 8100705
oh_line_TAP_OH_2468772 |  | unb_TAPWIRE_OH | 52.800000000000004 | OPEN | node_8100705_200815176 | node_1387217_803_15295270_517 | ABCN | 8100705

## UndergroundLine
Name | GroupId | Configuration | NumParallelCables | Length | Status | From | To | Phases | Feeder | Comments
und_line_8100705_200805392-1 |  | und_3P_1/0ALURD_1/0AL(N) | 0 | 0 | OPEN | node_8100705_200976070 | node_intto1_220383321 | ABCN | 8100705
und_line_8100705_200805392-2 |  | und_3P_1/0ALURD_1/0AL(N) | 0 | 105.60000000000001 | OPEN | node_220383321 | node_intto1_220557257 | ABCN | 8100705
und_line_8100705_200805392-3 |  | und_3P_1/0ALURD_1/0AL(N) | 0 | 0 | OPEN | node_220557257 | node_8100705_200805392 | ABCN | 8100705
und_line_8100705_200805393-1 |  | und_3P_1/0ALURD_1/0AL(N) | 0 | 52.800000000000004 | OPEN | node_69119-310037505 | node_8100705_200805393 | ABCN | 8100705
und_line_8100705_200805393-2 |  | und_3P_1/0ALURD_1/0AL(N) | 0 | 0 | OPEN | node_220383311 | node_intto1_69119-310037505 | ABCN | 8100705
und_line_8100705_200805393-3 |  | und_3P_1/0ALURD_1/0AL(N) | 0 | 0 | OPEN | node_8100705_200976070 | node_intto1_220383311 | ABCN | 8100705
und_line_8100705_200815162 |  | und_3P_350CUURD | 0 | 316.8 | OPEN | node_SOURCE_8100705 | node_8100705_200815162 | ABCN | 8100705
und_line_8100705_200815178 |  | und_3P_1/0ALURD_1/0AL(N) | 0 | 105.60000000000001 | OPEN | node_8100705_200815177 | node_intto1_8100705_200815178 | ABCN | 8100705
und_line_8100705_200976070 |  | und_3P_1/0ALURD_1/0AL(N) | 0 | 105.60000000000001 | OPEN | node_8100705_200815178 | node_8100705_200976070 | ABCN | 8100705
und_line_TAP_UG_58611 |  | und_TAPWIRE_UG | 0 | 52.800000000000004 | OPEN | node_8100705_200805392 | node_1386910_896_15295496_106 | ABCN | 8100705
und_line_TAP_UG_58612 |  | und_TAPWIRE_UG | 0 | 52.800000000000004 | OPEN | node_8100705_200805393 | node_1386800_028_15295435_835 | ABCN | 8100705