## Feeder
Name | Description | Comments
8100401

## Node
Name | GroupId | Latitude | Longitude | BusType | NominalVoltage | ConsistentPath | DistToSlack | Phases | Feeder | Comments
node_1389808_16_15292611_207 |  | 42.09925900086297 | -75.92431151502063 | PQ | 4803.554 | False | -1 | AN | 8100401
node_1389937_748_15292777_192 |  | 42.09971363484917 | -75.92381849109124 | PQ | 4803.554 | False | -1 | ABCN | 8100401
node_1389954_18_15292762_425 |  | 42.099673187940866 | -75.92375597473782 | PQ | 4803.554 | False | -1 | ABCN | 8100401
node_1389972_926_15292753_897 |  | 42.09964982969383 | -75.92368465465741 | PQ | 4803.554 | False | -1 | ABCN | 8100401
node_1390023_804_15292300_147 |  | 42.09840700551553 | -75.9234910868002 | PQ | 4803.554 | False | -1 | AN | 8100401
node_1390058_483_15293416_414 |  | 42.10146446803242 | -75.92335914883644 | PQ | 4803.554 | False | -1 | ABCN | 8100401
node_1390111_059_15292812_186 |  | 42.099809483641 | -75.92315912085459 | PQ | 4803.554 | False | -1 | ABCN | 8100401
node_1390223_783_15293233_523 |  | 42.10096352840312 | -75.92273025684392 | PQ | 4803.554 | False | -1 | ABCN | 8100401
node_1390229_548_15293259_05 |  | 42.10103344702086 | -75.92270832361744 | PQ | 4803.554 | False | -1 | ABCN | 8100401
node_1390230_206_15293285_668 |  | 42.10110635389464 | -75.92270582022402 | PQ | 4803.554 | False | -1 | ABCN | 8100401
node_1390285_584_15293058_962 |  | 42.10048540469758 | -75.92249513189515 | PQ | 4803.554 | False | -1 | ABCN | 8100401
node_1390292_855_15293052_165 |  | 42.10046678767072 | -75.92246746901749 | PQ | 4803.554 | False | -1 | ABCN | 8100401
node_1390294_195_15291966_168 |  | 42.097492234879184 | -75.92246237092148 | PQ | 4803.554 | False | -1 | AN | 8100401
node_1390303_905_15293043_581 |  | 42.10044327603932 | -75.92242542874817 | PQ | 4803.554 | False | -1 | ABCN | 8100401
node_1390319_572_15292655_031 |  | 42.09937903508179 | -75.92236582287494 | PQ | 4803.554 | False | -1 | ABCN | 8100401
node_1390337_083_15292642_683 |  | 42.099345213830105 | -75.92229920141286 | PQ | 4803.554 | False | -1 | ABCN | 8100401
node_1390356_407_15292636_861 |  | 42.09932926733453 | -75.92222568230298 | PQ | 4803.554 | False | -1 | ABCN | 8100401
node_1390437_942_15292461_176 |  | 42.098848064985745 | -75.92191547837913 | PQ | 4803.554 | False | -1 | AN | 8100401
node_1390495_65_15292934_029 |  | 42.10014321240432 | -75.92169592545049 | PQ | 4803.554 | False | -1 | ABCN | 8100401
node_1390505_35_15292957_337 |  | 42.10020705316674 | -75.92165902132268 | PQ | 4803.554 | False | -1 | ABCN | 8100401
node_1390519_198_15292976_519 |  | 42.10025959278853 | -75.92160633592454 | PQ | 4803.554 | False | -1 | ABCN | 8100401
node_1390557_938_15292661_934 |  | 42.099397942443346 | -75.92145894768625 | PQ | 4803.554 | False | -1 | ABCN | 8100401
node_1390577_321_15292659_249 |  | 42.099390588211016 | -75.92138520410795 | PQ | 4803.554 | False | -1 | ABCN | 8100401
node_1390623_215_15292862_697 |  | 42.09994783359598 | -75.92121059812425 | PQ | 4803.554 | False | -1 | ABCN | 8100401
node_1390692_366_15293113_134 |  | 42.100633782155185 | -75.92094750973844 | PQ | 4803.554 | False | -1 | AN | 8100401
node_1391004_69_15292533_839 |  | 42.09904708941168 | -75.91975925769565 | PQ | 4803.554 | False | -1 | ABCN | 8100401
node_1391192_314_15292693_211 |  | 42.09948361034819 | -75.91904543294545 | PQ | 4803.554 | False | -1 | ABCN | 8100401
node_1391207_598_15292676_375 |  | 42.09943749643554 | -75.91898728421458 | PQ | 4803.554 | False | -1 | ABCN | 8100401
node_1391219_09_15292654_773 |  | 42.099378328418126 | -75.91894356233449 | PQ | 4803.554 | False | -1 | ABCN | 8100401
node_1391345_835_15292510_976 |  | 42.09898446750713 | -75.91846135473864 | PQ | 4803.554 | False | -1 | ABCN | 8100401
node_1391466_562_15293466_841 |  | 42.101602587910854 | -75.91800204292024 | PQ | 4803.554 | False | -1 | ABCN | 8100401
node_1391468_811_15293493_315 |  | 42.1016751003677 | -75.91799348648895 | PQ | 4803.554 | False | -1 | ABCN | 8100401
node_1391476_083_15293518_15 |  | 42.101743123592975 | -75.91796581980674 | PQ | 4803.554 | False | -1 | ABCN | 8100401
node_1391480_629_15292375_096 |  | 42.09861229131022 | -75.91794852432581 | PQ | 4803.554 | False | -1 | ABCN | 8100401
node_1391488_593_15292374_451 |  | 42.09861052465106 | -75.91791822489552 | PQ | 4803.554 | False | -1 | ABCN | 8100401
node_1391499_658_15292813_65 |  | 42.09981349354645 | -75.91787612755796 | PQ | 4803.554 | False | -1 | ABCN | 8100401
node_1391500_043_15292840_275 |  | 42.099886419593275 | -75.9178746628065 | PQ | 4803.554 | False | -1 | ABCN | 8100401
node_1391504_417_15292787_842 |  | 42.099742805267894 | -75.91785802170804 | PQ | 4803.554 | False | -1 | ABCN | 8100401
node_1391566_519_15293761_907 |  | 42.10241077558907 | -75.91762175158995 | PQ | 4803.554 | False | -1 | ABCN | 8100401
node_1391575_006_15293162_364 |  | 42.100768623442896 | -75.91758946238039 | PQ | 4803.554 | False | -1 | ABCN | 8100401
node_1391576_558_15292583_212 |  | 42.0991823223773 | -75.91758355771994 | PQ | 4803.554 | False | -1 | ABCN | 8100401
node_1391579_559_15292594_463 |  | 42.099213138938914 | -75.91757214026761 | PQ | 4803.554 | False | -1 | ABCN | 8100401
node_1391586_088_15293757_767 |  | 42.10239943610236 | -75.9175473003655 | PQ | 4803.554 | False | -1 | ABCN | 8100401
node_1391604_161_15293746_961 |  | 42.102369838398616 | -75.91747854074674 | PQ | 4803.554 | False | -1 | ABCN | 8100401
node_1391627_072_15292785_339 |  | 42.09973594953474 | -75.91739137471866 | PQ | 4803.554 | False | -1 | ABCN | 8100401
node_1391664_113_15293494_193 |  | 42.10167750521537 | -75.91725045040955 | PQ | 4803.554 | False | -1 | ABCN | 8100401
node_1391664_943_15293520_804 |  | 42.1017503929161 | -75.91724729263368 | PQ | 4803.554 | False | -1 | ABCN | 8100401
node_1391669_48_15293358_132 |  | 42.10130483325829 | -75.91723003139369 | PQ | 4803.554 | False | -1 | ABCN | 8100401
node_1391670_872_15293546_264 |  | 42.101820128020414 | -75.91722473546112 | PQ | 4803.554 | False | -1 | ABCN | 8100401
node_1391676_829_15292927_114 |  | 42.100124272174696 | -75.91720207176118 | PQ | 4803.554 | False | -1 | ABCN | 8100401
node_1391803_863_15293682_374 |  | 42.1021929341888 | -75.9167187646506 | PQ | 4803.554 | False | -1 | ABCN | 8100401
node_1392808_216_15294152_027 |  | 42.10347931678673 | -75.91289765418857 | PQ | 4803.554 | False | -1 | ABCN | 8100401
node_1392812_744_15294162_162 |  | 42.10350707661714 | -75.91288042718953 | PQ | 4803.554 | False | -1 | ABCN | 8100401
node_1392813_263_15294172_097 |  | 42.10353428864625 | -75.91287845262846 | PQ | 4803.554 | False | -1 | ABCN | 8100401
node_1392886_935_15294441_744 |  | 42.10427285351944 | -75.91259816387544 | PQ | 4803.554 | False | -1 | ABCN | 8100401
node_1392889_856_15294449_616 |  | 42.10429441497824 | -75.91258705078707 | PQ | 4803.554 | False | -1 | ABCN | 8100401
node_1392890_424_15294458_597 |  | 42.104319013995195 | -75.91258488980309 | PQ | 4803.554 | False | -1 | ABCN | 8100401
node_1393006_861_15294768_029 |  | 42.10516655024013 | -75.912141899501 | PQ | 4803.554 | False | -1 | ABCN | 8100401
node_1393011_578_15294783_024 |  | 42.1052076216419 | -75.91212395344215 | PQ | 4803.554 | False | -1 | ABCN | 8100401
node_8100401_200805135 |  | 42.10280799178298 | -75.914055176887 | PQ | 4803.554 | False | -1 | ABCN | 8100401
node_8100401_200805389 |  | 42.099245957714245 | -75.9191989655308 | PQ | 4803.554 | False | -1 | ABCN | 8100401
node_8100401_200807735 |  | 42.10529862239232 | -75.91234553419554 | PQ | 4803.554 | False | -1 | ABCN | 8100401
node_8100401_200807736 |  | 42.103719686515085 | -75.91299336523429 | PQ | 4803.554 | False | -1 | ABCN | 8100401
node_8100401_200807738 |  | 42.10281683603482 | -75.91340167326533 | PQ | 4803.554 | False | -1 | ABCN | 8100401
node_8100401_200808765 |  | 42.103519624005706 | -75.91296643663463 | PQ | 4803.554 | False | -1 | ABCN | 8100401
node_8100401_200808766 |  | 42.103747457301516 | -75.9128703375249 | PQ | 4803.554 | False | -1 | ABCN | 8100401
node_8100401_200812766 |  | 42.09966062137926 | -75.9214486639896 | PQ | 4803.554 | False | -1 | ABCN | 8100401
node_8100401_200812769 |  | 42.1000449094627 | -75.92143947219859 | PQ | 4803.554 | False | -1 | ABCN | 8100401
node_8100401_200812770 |  | 42.100086999774874 | -75.92127705979526 | PQ | 4803.554 | False | -1 | AN | 8100401
node_8100401_200812771 |  | 42.10023057027615 | -75.92122722780907 | PQ | 4803.554 | False | -1 | AN | 8100401
node_8100401_200812772 |  | 42.100362239794386 | -75.92120247541159 | PQ | 4803.554 | False | -1 | AN | 8100401
node_8100401_200812773 |  | 42.10065952607684 | -75.92107463494739 | PQ | 4803.554 | False | -1 | AN | 8100401
node_8100401_200812844 |  | 42.100172733415874 | -75.92384387123934 | PQ | 4803.554 | False | -1 | AN | 8100401
node_8100401_200812845 |  | 42.10051926977337 | -75.92369493074496 | PQ | 4803.554 | False | -1 | ABCN | 8100401
node_8100401_200812847 |  | 42.100892916816754 | -75.92355981217801 | PQ | 4803.554 | False | -1 | ABCN | 8100401
node_8100401_200812848 |  | 42.101114360010506 | -75.92347833395108 | PQ | 4803.554 | False | -1 | ABCN | 8100401
node_8100401_200812849 |  | 42.1011474198184 | -75.9233283434011 | PQ | 4803.554 | False | -1 | ABCN | 8100401
node_8100401_200812850 |  | 42.10108116051328 | -75.92299458551278 | PQ | 4803.554 | False | -1 | ABCN | 8100401
node_8100401_200812851 |  | 42.10141750228876 | -75.92338191145465 | PQ | 4803.554 | False | -1 | ABCN | 8100401
node_8100401_200812872 |  | 42.09906315094552 | -75.91769658326933 | PQ | 4803.554 | False | -1 | ABCN | 8100401
node_8100401_200812874 |  | 42.09921403185502 | -75.91766035635128 | PQ | 4803.554 | False | -1 | ABCN | 8100401
node_8100401_200812875 |  | 42.099445894229326 | -75.91757411102412 | PQ | 4803.554 | False | -1 | ABCN | 8100401
node_8100401_200812876 |  | 42.099736560333184 | -75.91747045607956 | PQ | 4803.554 | False | -1 | ABCN | 8100401
node_8100401_200812878 |  | 42.0998855376332 | -75.91739901425358 | PQ | 4803.554 | False | -1 | ABCN | 8100401
node_8100401_200812879 |  | 42.099862250600324 | -75.91756958741506 | PQ | 4803.554 | False | -1 | ABCN | 8100401
node_8100401_200812880 |  | 42.10013003778328 | -75.91731378854563 | PQ | 4803.554 | False | -1 | ABCN | 8100401
node_8100401_200812884 |  | 42.10050002003602 | -75.91736647394376 | PQ | 4803.554 | False | -1 | ABCN | 8100401
node_8100401_200812885 |  | 42.100659397343534 | -75.91732197974018 | PQ | 4803.554 | False | -1 | ABCN | 8100401
node_8100401_200812887 |  | 42.10102212122917 | -75.91723608823611 | PQ | 4803.554 | False | -1 | ABCN | 8100401
node_8100401_200812888 |  | 42.10131725191355 | -75.91707728254548 | PQ | 4803.554 | False | -1 | ABCN | 8100401
node_8100401_200812890 |  | 42.10148428748312 | -75.91718159187252 | PQ | 4803.554 | False | -1 | ABCN | 8100401
node_8100401_200812891 |  | 42.10160919713343 | -75.91771306838126 | PQ | 4803.554 | False | -1 | ABCN | 8100401
node_8100401_200812892 |  | 42.101720332320276 | -75.91694031877215 | PQ | 4803.554 | False | -1 | ABCN | 8100401
node_8100401_200812893 |  | 42.10201687085397 | -75.91689558868651 | PQ | 4803.554 | False | -1 | ABCN | 8100401
node_8100401_200812894 |  | 42.10211812096653 | -75.91762962320237 | PQ | 4803.554 | False | -1 | ABCN | 8100401
node_8100401_200812895 |  | 42.1019732110911 | -75.9167138681957 | PQ | 4803.554 | False | -1 | ABCN | 8100401
node_8100401_200812896 |  | 42.10222645962779 | -75.91664996698634 | PQ | 4803.554 | False | -1 | ABCN | 8100401
node_8100401_200812898 |  | 42.102453208277055 | -75.91658211665487 | PQ | 4803.554 | False | -1 | ABCN | 8100401
node_8100401_200812899 |  | 42.10267705357947 | -75.91650731160733 | PQ | 4803.554 | False | -1 | ABCN | 8100401
node_8100401_200812900 |  | 42.1029948303692 | -75.91640172395174 | PQ | 4803.554 | False | -1 | ABCN | 8100401
node_8100401_200813051 |  | 42.09867079101005 | -75.91790975977341 | PQ | 4803.554 | False | -1 | ABCN | 8100401
node_8100401_200813156 |  | 42.099043561571364 | -75.92171849023215 | PQ | 4803.554 | False | -1 | AN | 8100401
node_8100401_200813168 |  | 42.09881622403572 | -75.92179024022663 | PQ | 4803.554 | False | -1 | AN | 8100401
node_8100401_200813175 |  | 42.09854681262194 | -75.92190995417361 | PQ | 4803.554 | False | -1 | AN | 8100401
node_8100401_200813176 |  | 42.098222319788384 | -75.92202670818128 | PQ | 4803.554 | False | -1 | AN | 8100401
node_8100401_200813177 |  | 42.09799790203362 | -75.92210671785219 | PQ | 4803.554 | False | -1 | AN | 8100401
node_8100401_200813178 |  | 42.09775310333183 | -75.92222432027434 | PQ | 4803.554 | False | -1 | AN | 8100401
node_8100401_200813179 |  | 42.097463754690075 | -75.92237745718657 | PQ | 4803.554 | False | -1 | AN | 8100401
node_8100401_200813182 |  | 42.09935692856071 | -75.92301177066179 | PQ | 4803.554 | False | -1 | AN | 8100401
node_8100401_200813193 |  | 42.09919564216569 | -75.92306343263618 | PQ | 4803.554 | False | -1 | AN | 8100401
node_8100401_200813205 |  | 42.09891784939216 | -75.92316566467932 | PQ | 4803.554 | False | -1 | AN | 8100401
node_8100401_200813216 |  | 42.098643291385265 | -75.92327834021017 | PQ | 4803.554 | False | -1 | AN | 8100401
node_8100401_200813217 |  | 42.098404102168686 | -75.92330716727992 | PQ | 4803.554 | False | -1 | AN | 8100401
node_8100401_200813222 |  | 42.10002322474861 | -75.92265189454282 | PQ | 4803.554 | False | -1 | ABCN | 8100401
node_8100401_200813223 |  | 42.10038967642203 | -75.92251378940472 | PQ | 4803.554 | False | -1 | ABCN | 8100401
node_8100401_200813237 |  | 42.099805424433434 | -75.92399423463516 | PQ | 4803.554 | False | -1 | AN | 8100401
node_8100401_200813238 |  | 42.099517165916254 | -75.92409766511132 | PQ | 4803.554 | False | -1 | AN | 8100401
node_8100401_200813250 |  | 42.099238118677775 | -75.92422896010626 | PQ | 4803.554 | False | -1 | AN | 8100401
node_8100401_200814914 |  | 42.099272594552005 | -75.92038428046158 | PQ | 4803.554 | False | -1 | ABCN | 8100401
node_8100401_200814915 |  | 42.09935944022963 | -75.92071515450154 | PQ | 4803.554 | False | -1 | ABCN | 8100401
node_8100401_200814916 |  | 42.09942849332133 | -75.92101224414408 | PQ | 4803.554 | False | -1 | ABCN | 8100401
node_8100401_200814919 |  | 42.099510091062584 | -75.92144639647823 | PQ | 4803.554 | False | -1 | ABCN | 8100401
node_8100401_200814920 |  | 42.099511959064984 | -75.92167926152473 | PQ | 4803.554 | False | -1 | ABCN | 8100401
node_8100401_200814921 |  | 42.09961453485667 | -75.92219986843625 | PQ | 4803.554 | False | -1 | ABCN | 8100401
node_8100401_200814925 |  | 42.09971566445295 | -75.92269521314068 | PQ | 4803.554 | False | -1 | ABCN | 8100401
node_8100401_200814926 |  | 42.09981318677773 | -75.92317742834564 | PQ | 4803.554 | False | -1 | ABCN | 8100401
node_8100401_200814927 |  | 42.0999208489044 | -75.92362563468475 | PQ | 4803.554 | False | -1 | ABCN | 8100401
node_8100401_200814929 |  | 42.09998865574816 | -75.92385354240356 | PQ | 4803.554 | False | -1 | ABCN | 8100401
node_8100401_200814951 |  | 42.09882977116163 | -75.91807331734606 | PQ | 4803.554 | False | -1 | ABCN | 8100401
node_8100401_200814973 |  | 42.098917400195106 | -75.9185068038841 | PQ | 4803.554 | False | -1 | ABCN | 8100401
node_8100401_200814991 |  | 42.098957455425484 | -75.91875324736691 | PQ | 4803.554 | False | -1 | ABCN | 8100401
node_8100401_200815010 |  | 42.099030006228425 | -75.91909360234362 | PQ | 4803.554 | False | -1 | ABCN | 8100401
node_8100401_200815024 |  | 42.099071904810145 | -75.91939132354135 | PQ | 4803.554 | False | -1 | ABCN | 8100401
node_8100401_200815035 |  | 42.09914532387813 | -75.91972365091912 | PQ | 4803.554 | False | -1 | ABCN | 8100401
node_8100401_200815054 |  | 42.09920323469158 | -75.92008084863541 | PQ | 4803.554 | False | -1 | ABCN | 8100401
node_8100401_200917200 |  | 42.10294721274201 | -75.91582672339946 | PQ | 4803.554 | False | -1 | ABCN | 8100401
node_8100401_200948178 |  | 42.10566610941017 | -75.91174287837471 | PQ | 4803.554 | False | -1 | ABCN | 8100401
node_8100401_200948195 |  | 42.099298938316075 | -75.92159955621776 | PQ | 4803.554 | False | -1 | AN | 8100401
node_8100401_200954441 |  | 42.101661955875734 | -75.91686584852495 | PQ | 4803.554 | False | -1 | ABCN | 8100401
node_8100401_200954466 |  | 42.10146228230527 | -75.92350591693321 | PQ | 4803.554 | False | -1 | ABCN | 8100401
node_8100401_200955944 |  | 42.10372057121417 | -75.91293888028434 | PQ | 4803.554 | False | -1 | ABCN | 8100401
node_8100401_200961262 |  | 42.1043014021837 | -75.91264869209415 | PQ | 4803.554 | False | -1 | ABCN | 8100401
node_8100401_200961263 |  | 42.10449414058983 | -75.91252310772767 | PQ | 4803.554 | False | -1 | ABCN | 8100401
node_8100401_200961332 |  | 42.10496253534444 | -75.91232016165654 | PQ | 4803.554 | False | -1 | ABCN | 8100401
node_8100401_200961333 |  | 42.10522415428486 | -75.91221367612732 | PQ | 4803.554 | False | -1 | ABCN | 8100401
node_8100401_200961334 |  | 42.10547255478013 | -75.9119870885871 | PQ | 4803.554 | False | -1 | ABCN | 8100401
node_8100401_200982789 |  | 42.099953706025815 | -75.92133606074518 | PQ | 4803.554 | False | -1 | ABCN | 8100401
node_8100401_201054981 |  | 42.10036075251388 | -75.91724142982326 | PQ | 4803.554 | False | -1 | ABCN | 8100401
node_8100401_201057150 |  | 42.0996462114663 | -75.9228974173247 | PQ | 4803.554 | False | -1 | AN | 8100401
node_8100401_311881013 |  | 42.103252266846766 | -75.91619846971211 | PQ | 4803.554 | False | -1 | ABCN | 8100401
node_8100401_311882159 |  | 42.10663040402221 | -75.91061261146716 | PQ | 4803.554 | False | -1 | ABCN | 8100401
node_SOURCE_8100401 |  | 42.10681501031818 | -75.90992287331834 | SWING | 4803.554 | False | -1 | ABCN | 8100401
node_intto1_1390058_483_15293416_414 |  | 42.10146446803242 | -75.92335914883644 | PQ | 4803.554 | False | -1 | ABCN | 8100401
node_intto1_1391575_006_15293162_364 |  | 42.100768623442896 | -75.91758946238039 | PQ | 4803.554 | False | -1 | ABCN | 8100401
node_intto1_8100401_200805389 |  | 42.099245957714245 | -75.9191989655308 | PQ | 4803.554 | False | -1 | ABCN | 8100401
node_intto1_8100401_200812849 |  | 42.1011474198184 | -75.9233283434011 | PQ | 4803.554 | False | -1 | ABCN | 8100401
node_intto1_8100401_200812891 |  | 42.10160919713343 | -75.91771306838126 | PQ | 4803.554 | False | -1 | ABCN | 8100401
node_intto1_8100401_200812899 |  | 42.10267705357947 | -75.91650731160733 | PQ | 4803.554 | False | -1 | ABCN | 8100401
node_intto1_8100401_200813156 |  | 42.099043561571364 | -75.92171849023215 | PQ | 4803.554 | False | -1 | AN | 8100401
node_intto1_8100401_200813193 |  | 42.09919564216569 | -75.92306343263618 | PQ | 4803.554 | False | -1 | AN | 8100401
node_intto1_8100401_200813238 |  | 42.099517165916254 | -75.92409766511132 | PQ | 4803.554 | False | -1 | AN | 8100401
node_intto1_8100401_200814914 |  | 42.099272594552005 | -75.92038428046158 | PQ | 4803.554 | False | -1 | ABCN | 8100401
node_intto1_8100401_200961262 |  | 42.1043014021837 | -75.91264869209415 | PQ | 4803.554 | False | -1 | ABCN | 8100401
node_intto1_8100401_200961263 |  | 42.10449414058983 | -75.91252310772767 | PQ | 4803.554 | False | -1 | ABCN | 8100401
node_intto1_8100401_200961332 |  | 42.10496253534444 | -75.91232016165654 | PQ | 4803.554 | False | -1 | ABCN | 8100401

## Capacitor
Name | GroupId | NominalVoltage | RemoteSense | RemoteSenseB | ParticipatingPhases | PhasesConnected | SwitchA | SwitchB | SwitchC | Control | ControlLevel | VoltageSetHigh | VoltageSetLow | ReactivePowerSetHigh | ReactivePowerSetLow | CapacitorA | CapacitorB | CapacitorC | TimeDelay | DwellTime | LockoutTime | CurrentSetHigh | CurrentSetLow | Status | ParentNode | Phases | Feeder | Comments
cap_220368888 |  | 0 |  |  |  |  | CLOSED | CLOSED | CLOSED | MANUAL | BANK | 0 | 0 | 0 | 0 | 100000 | 100000 | 100000 | 0 | 0 | 0 | 0 | 0 | OPEN | node_1390111_059_15292812_186 | ABCN | 8100401

## EVChargingStation
Name | GroupId | ServiceCharge | ServiceDischarge | ChargeEfficiency | DischargeEfficiency | CommitmentStatus | ConstructionTime | CalendarLife | YearOfInstallation | DepthOfDischarge | ReactivePower | ReactivePowerA | ReactivePowerB | ReactivePowerC | ActivePower | ActivePowerA | ActivePowerB | ActivePowerC | Energy | MaxEnergy | PowerCharge | PowerDischarge | RampUpLimit | RampDownLimit | CapitalCost | FixedOperatingCost | VariableOperatingCost | MaxReactivePower | MaxActivePower | OutputSchedule | PlanningStatus | UnitType | UnitSubtype | ParentNode | Phases | Feeder | Comments
evchargingstation_load_220331072 |  | 0 | 0 | 0.92 | 0 | False | 0 | 0 | 0 | 0 | 0 | 0 | 0 | 0 | 0 | 0 | 0 | 0 | 0 | 1391.0562834711714 | 0 | 0 | 0 | 0 | 0 | 0 | 0.001 | 98.76460972192996 | 231.8427139118619 | OPTIMIZED | INSTALLED |  |  | node_1392808_216_15294152_027 | AN | 8100401
evchargingstation_load_220331074 |  | 0 | 0 | 0.92 | 0 | False | 0 | 0 | 0 | 0 | 0 | 0 | 0 | 0 | 0 | 0 | 0 | 0 | 0 | 1391.0562834711714 | 0 | 0 | 0 | 0 | 0 | 0 | 0.001 | 98.76460972192996 | 231.8427139118619 | OPTIMIZED | INSTALLED |  |  | node_1392813_263_15294172_097 | BN | 8100401
evchargingstation_load_220332129 |  | 0 | 0 | 0.92 | 0 | False | 0 | 0 | 0 | 0 | 0 | 0 | 0 | 0 | 0 | 0 | 0 | 0 | 0 | 0 | 0 | 0 | 0 | 0 | 0 | 0 | 0.001 | 0 | 0 | OPTIMIZED | INSTALLED |  |  | node_1390505_35_15292957_337 | AN | 8100401
evchargingstation_load_220332130 |  | 0 | 0 | 0.92 | 0 | False | 0 | 0 | 0 | 0 | 0 | 0 | 0 | 0 | 0 | 0 | 0 | 0 | 0 | 0 | 0 | 0 | 0 | 0 | 0 | 0 | 0.001 | 0 | 0 | OPTIMIZED | INSTALLED |  |  | node_1390495_65_15292934_029 | BN | 8100401
evchargingstation_load_220332131 |  | 0 | 0 | 0.92 | 0 | False | 0 | 0 | 0 | 0 | 0 | 0 | 0 | 0 | 0 | 0 | 0 | 0 | 0 | 0 | 0 | 0 | 0 | 0 | 0 | 0 | 0.001 | 0 | 0 | OPTIMIZED | INSTALLED |  |  | node_1390519_198_15292976_519 | CN | 8100401
evchargingstation_load_220332132 |  | 0 | 0 | 0.92 | 0 | False | 0 | 0 | 0 | 0 | 0 | 0 | 0 | 0 | 0 | 0 | 0 | 0 | 0 | 51466.85679837978 | 0 | 0 | 0 | 0 | 0 | 0 | 0.001 | 3654.1315156096653 | 8577.80946639663 | OPTIMIZED | INSTALLED |  |  | node_1390692_366_15293113_134 | AN | 8100401
evchargingstation_load_220332155 |  | 0 | 0 | 0.92 | 0 | False | 0 | 0 | 0 | 0 | 0 | 0 | 0 | 0 | 0 | 0 | 0 | 0 | 0 | 3245.797994766066 | 0 | 0 | 0 | 0 | 0 | 0 | 0.001 | 230.45073025753507 | 540.966332461011 | OPTIMIZED | INSTALLED |  |  | node_1390229_548_15293259_05 | AN | 8100401
evchargingstation_load_220332156 |  | 0 | 0 | 0.92 | 0 | False | 0 | 0 | 0 | 0 | 0 | 0 | 0 | 0 | 0 | 0 | 0 | 0 | 0 | 3245.797994766066 | 0 | 0 | 0 | 0 | 0 | 0 | 0.001 | 230.45073025753507 | 540.966332461011 | OPTIMIZED | INSTALLED |  |  | node_1390230_206_15293285_668 | BN | 8100401
evchargingstation_load_220332157 |  | 0 | 0 | 0.92 | 0 | False | 0 | 0 | 0 | 0 | 0 | 0 | 0 | 0 | 0 | 0 | 0 | 0 | 0 | 3245.797994766066 | 0 | 0 | 0 | 0 | 0 | 0 | 0.001 | 230.45073025753507 | 540.966332461011 | OPTIMIZED | INSTALLED |  |  | node_1390223_783_15293233_523 | CN | 8100401
evchargingstation_load_220332163 |  | 0 | 0 | 0.92 | 0 | False | 0 | 0 | 0 | 0 | 0 | 0 | 0 | 0 | 0 | 0 | 0 | 0 | 0 | 841.3108402433643 | 0 | 0 | 0 | 0 | 0 | 0 | 0.001 | 59.73280690220311 | 140.21847337389406 | OPTIMIZED | INSTALLED |  |  | node_1391579_559_15292594_463 | AN | 8100401
evchargingstation_load_220332164 |  | 0 | 0 | 0.92 | 0 | False | 0 | 0 | 0 | 0 | 0 | 0 | 0 | 0 | 0 | 0 | 0 | 0 | 0 | 841.3108402433643 | 0 | 0 | 0 | 0 | 0 | 0 | 0.001 | 59.73280690220311 | 140.21847337389406 | OPTIMIZED | INSTALLED |  |  | node_1391576_558_15292583_212 | AN | 8100401
evchargingstation_load_220332165 |  | 0 | 0 | 0.92 | 0 | False | 0 | 0 | 0 | 0 | 0 | 0 | 0 | 0 | 0 | 0 | 0 | 0 | 0 | 8191.7760461142625 | 0 | 0 | 0 | 0 | 0 | 0 | 0.001 | 581.6136925921804 | 1365.2960076857105 | OPTIMIZED | INSTALLED |  |  | node_1391499_658_15292813_65 | AN | 8100401
evchargingstation_load_220332166 |  | 0 | 0 | 0.92 | 0 | False | 0 | 0 | 0 | 0 | 0 | 0 | 0 | 0 | 0 | 0 | 0 | 0 | 0 | 8191.7760461142625 | 0 | 0 | 0 | 0 | 0 | 0 | 0.001 | 581.6136925921804 | 1365.2960076857105 | OPTIMIZED | INSTALLED |  |  | node_1391504_417_15292787_842 | BN | 8100401
evchargingstation_load_220332167 |  | 0 | 0 | 0.92 | 0 | False | 0 | 0 | 0 | 0 | 0 | 0 | 0 | 0 | 0 | 0 | 0 | 0 | 0 | 8191.7760461142625 | 0 | 0 | 0 | 0 | 0 | 0 | 0.001 | 581.6136925921804 | 1365.2960076857105 | OPTIMIZED | INSTALLED |  |  | node_1391500_043_15292840_275 | CN | 8100401
evchargingstation_load_220332168 |  | 0 | 0 | 0.92 | 0 | False | 0 | 0 | 0 | 0 | 0 | 0 | 0 | 0 | 0 | 0 | 0 | 0 | 0 | 53683.64409171944 | 0 | 0 | 0 | 0 | 0 | 0 | 0.001 | 3811.5227333648204 | 8947.274015286574 | OPTIMIZED | INSTALLED |  |  | node_1391676_829_15292927_114 | AN | 8100401
evchargingstation_load_220332169 |  | 0 | 0 | 0.92 | 0 | False | 0 | 0 | 0 | 0 | 0 | 0 | 0 | 0 | 0 | 0 | 0 | 0 | 0 | 1081.9325103602127 | 0 | 0 | 0 | 0 | 0 | 0 | 0.001 | 76.81691008584502 | 180.32208506003548 | OPTIMIZED | INSTALLED |  |  | node_1391468_811_15293493_315 | AN | 8100401
evchargingstation_load_220332170 |  | 0 | 0 | 0.92 | 0 | False | 0 | 0 | 0 | 0 | 0 | 0 | 0 | 0 | 0 | 0 | 0 | 0 | 0 | 1081.9325103602127 | 0 | 0 | 0 | 0 | 0 | 0 | 0.001 | 76.81691008584502 | 180.32208506003548 | OPTIMIZED | INSTALLED |  |  | node_1391466_562_15293466_841 | BN | 8100401
evchargingstation_load_220332171 |  | 0 | 0 | 0.92 | 0 | False | 0 | 0 | 0 | 0 | 0 | 0 | 0 | 0 | 0 | 0 | 0 | 0 | 0 | 1081.9325103602127 | 0 | 0 | 0 | 0 | 0 | 0 | 0.001 | 76.81691008584502 | 180.32208506003548 | OPTIMIZED | INSTALLED |  |  | node_1391476_083_15293518_15 | CN | 8100401
evchargingstation_load_220332172 |  | 0 | 0 | 0.92 | 0 | False | 0 | 0 | 0 | 0 | 0 | 0 | 0 | 0 | 0 | 0 | 0 | 0 | 0 | 15765.30454600661 | 0 | 0 | 0 | 0 | 0 | 0 | 0.001 | 1119.3319086312863 | 2627.5507576677683 | OPTIMIZED | INSTALLED |  |  | node_1391664_943_15293520_804 | AN | 8100401
evchargingstation_load_220332173 |  | 0 | 0 | 0.92 | 0 | False | 0 | 0 | 0 | 0 | 0 | 0 | 0 | 0 | 0 | 0 | 0 | 0 | 0 | 15765.30454600661 | 0 | 0 | 0 | 0 | 0 | 0 | 0.001 | 1119.3319086312863 | 2627.5507576677683 | OPTIMIZED | INSTALLED |  |  | node_1391664_113_15293494_193 | BN | 8100401
evchargingstation_load_220332174 |  | 0 | 0 | 0.92 | 0 | False | 0 | 0 | 0 | 0 | 0 | 0 | 0 | 0 | 0 | 0 | 0 | 0 | 0 | 15765.30454600661 | 0 | 0 | 0 | 0 | 0 | 0 | 0.001 | 1119.3319086312863 | 2627.5507576677683 | OPTIMIZED | INSTALLED |  |  | node_1391670_872_15293546_264 | CN | 8100401
evchargingstation_load_220332177 |  | 0 | 0 | 0.92 | 0 | False | 0 | 0 | 0 | 0 | 0 | 0 | 0 | 0 | 0 | 0 | 0 | 0 | 0 | 5564.225133884685 | 0 | 0 | 0 | 0 | 0 | 0 | 0.001 | 395.0583616068153 | 927.3708556474476 | OPTIMIZED | INSTALLED |  |  | node_1391604_161_15293746_961 | AN | 8100401
evchargingstation_load_220332233 |  | 0 | 0 | 0.92 | 0 | False | 0 | 0 | 0 | 0 | 0 | 0 | 0 | 0 | 0 | 0 | 0 | 0 | 0 | 17156.36082947778 | 0 | 0 | 0 | 0 | 0 | 0 | 0.001 | 1218.0965183532162 | 2859.39347157963 | OPTIMIZED | INSTALLED |  |  | node_1391480_629_15292375_096 | AN | 8100401
evchargingstation_load_220332234 |  | 0 | 0 | 0.92 | 0 | False | 0 | 0 | 0 | 0 | 0 | 0 | 0 | 0 | 0 | 0 | 0 | 0 | 0 | 19850.929587647002 | 0 | 0 | 0 | 0 | 0 | 0 | 0.001 | 1409.4101119180036 | 3308.4882646078336 | OPTIMIZED | INSTALLED |  |  | node_1391488_593_15292374_451 | AN | 8100401
evchargingstation_load_220332274 |  | 0 | 0 | 0.92 | 0 | False | 0 | 0 | 0 | 0 | 0 | 0 | 0 | 0 | 0 | 0 | 0 | 0 | 0 | 58107.20307315777 | 0 | 0 | 0 | 0 | 0 | 0 | 0.001 | 4125.594107271563 | 9684.533845526295 | OPTIMIZED | INSTALLED |  |  | node_1390437_942_15292461_176 | AN | 8100401
evchargingstation_load_220332278 |  | 0 | 0 | 0.92 | 0 | False | 0 | 0 | 0 | 0 | 0 | 0 | 0 | 0 | 0 | 0 | 0 | 0 | 0 | 56364.487761225086 | 0 | 0 | 0 | 0 | 0 | 0 | 0.001 | 4001.8618920030367 | 9394.081293537514 | OPTIMIZED | INSTALLED |  |  | node_1390294_195_15291966_168 | AN | 8100401
evchargingstation_load_220332286 |  | 0 | 0 | 0.92 | 0 | False | 0 | 0 | 0 | 0 | 0 | 0 | 0 | 0 | 0 | 0 | 0 | 0 | 0 | 74803.21700989215 | 0 | 0 | 0 | 0 | 0 | 0 | 0.001 | 5311.006135345627 | 12467.202834982025 | OPTIMIZED | INSTALLED |  |  | node_1390023_804_15292300_147 | AN | 8100401
evchargingstation_load_220332287 |  | 0 | 0 | 0.92 | 0 | False | 0 | 0 | 0 | 0 | 0 | 0 | 0 | 0 | 0 | 0 | 0 | 0 | 0 | 2782.1125669423427 | 0 | 0 | 0 | 0 | 0 | 0 | 0.001 | 197.52914216295534 | 463.6854278237238 | OPTIMIZED | INSTALLED |  |  | node_1390292_855_15293052_165 | AN | 8100401
evchargingstation_load_220332288 |  | 0 | 0 | 0.92 | 0 | False | 0 | 0 | 0 | 0 | 0 | 0 | 0 | 0 | 0 | 0 | 0 | 0 | 0 | 2782.1125669423427 | 0 | 0 | 0 | 0 | 0 | 0 | 0.001 | 197.52914216295534 | 463.6854278237238 | OPTIMIZED | INSTALLED |  |  | node_1390285_584_15293058_962 | BN | 8100401
evchargingstation_load_220332289 |  | 0 | 0 | 0.92 | 0 | False | 0 | 0 | 0 | 0 | 0 | 0 | 0 | 0 | 0 | 0 | 0 | 0 | 0 | 2782.1125669423427 | 0 | 0 | 0 | 0 | 0 | 0 | 0.001 | 197.52914216295534 | 463.6854278237238 | OPTIMIZED | INSTALLED |  |  | node_1390303_905_15293043_581 | CN | 8100401
evchargingstation_load_220332293 |  | 0 | 0 | 0.92 | 0 | False | 0 | 0 | 0 | 0 | 0 | 0 | 0 | 0 | 0 | 0 | 0 | 0 | 0 | 23129.37103653186 | 0 | 0 | 0 | 0 | 0 | 0 | 0.001 | 1642.1784965056113 | 3854.89517275531 | OPTIMIZED | INSTALLED |  |  | node_1389808_16_15292611_207 | AN | 8100401
evchargingstation_load_220332613 |  | 0 | 0 | 0.92 | 0 | False | 0 | 0 | 0 | 0 | 0 | 0 | 0 | 0 | 0 | 0 | 0 | 0 | 0 | 12055.82112341682 | 0 | 0 | 0 | 0 | 0 | 0 | 0.001 | 855.9597448409806 | 2009.3035205694698 | OPTIMIZED | INSTALLED |  |  | node_1390557_938_15292661_934 | AN | 8100401
evchargingstation_load_220332614 |  | 0 | 0 | 0.92 | 0 | False | 0 | 0 | 0 | 0 | 0 | 0 | 0 | 0 | 0 | 0 | 0 | 0 | 0 | 22945.751607113663 | 0 | 0 | 0 | 0 | 0 | 0 | 0.001 | 1629.1415170169194 | 3824.291934518944 | OPTIMIZED | INSTALLED |  |  | node_1390577_321_15292659_249 | AN | 8100401
evchargingstation_load_220332615 |  | 0 | 0 | 0.92 | 0 | False | 0 | 0 | 0 | 0 | 0 | 0 | 0 | 0 | 0 | 0 | 0 | 0 | 0 | 9663.946212530922 | 0 | 0 | 0 | 0 | 0 | 0 | 0.001 | 686.1372753276811 | 1610.657702088487 | OPTIMIZED | INSTALLED |  |  | node_1390337_083_15292642_683 | AN | 8100401
evchargingstation_load_220332616 |  | 0 | 0 | 0.92 | 0 | False | 0 | 0 | 0 | 0 | 0 | 0 | 0 | 0 | 0 | 0 | 0 | 0 | 0 | 9663.946212530922 | 0 | 0 | 0 | 0 | 0 | 0 | 0.001 | 686.1372753276811 | 1610.657702088487 | OPTIMIZED | INSTALLED |  |  | node_1390319_572_15292655_031 | BN | 8100401
evchargingstation_load_220332617 |  | 0 | 0 | 0.92 | 0 | False | 0 | 0 | 0 | 0 | 0 | 0 | 0 | 0 | 0 | 0 | 0 | 0 | 0 | 10973.888613056606 | 0 | 0 | 0 | 0 | 0 | 0 | 0.001 | 779.1428347551357 | 1828.9814355094343 | OPTIMIZED | INSTALLED |  |  | node_1390356_407_15292636_861 | CN | 8100401
evchargingstation_load_220332618 |  | 0 | 0 | 0.92 | 0 | False | 0 | 0 | 0 | 0 | 0 | 0 | 0 | 0 | 0 | 0 | 0 | 0 | 0 | 5873.348906995643 | 0 | 0 | 0 | 0 | 0 | 0 | 0.001 | 417.00606124290016 | 978.8914844992739 | OPTIMIZED | INSTALLED |  |  | node_1389954_18_15292762_425 | AN | 8100401
evchargingstation_load_220332619 |  | 0 | 0 | 0.92 | 0 | False | 0 | 0 | 0 | 0 | 0 | 0 | 0 | 0 | 0 | 0 | 0 | 0 | 0 | 5873.348906995643 | 0 | 0 | 0 | 0 | 0 | 0 | 0.001 | 417.00606124290016 | 978.8914844992739 | OPTIMIZED | INSTALLED |  |  | node_1389937_748_15292777_192 | BN | 8100401
evchargingstation_load_220332620 |  | 0 | 0 | 0.92 | 0 | False | 0 | 0 | 0 | 0 | 0 | 0 | 0 | 0 | 0 | 0 | 0 | 0 | 0 | 5873.348906995643 | 0 | 0 | 0 | 0 | 0 | 0 | 0.001 | 417.00606124290016 | 978.8914844992739 | OPTIMIZED | INSTALLED |  |  | node_1389972_926_15292753_897 | CN | 8100401
evchargingstation_load_220332635 |  | 0 | 0 | 0.92 | 0 | False | 0 | 0 | 0 | 0 | 0 | 0 | 0 | 0 | 0 | 0 | 0 | 0 | 0 | 1391.0562834711714 | 0 | 0 | 0 | 0 | 0 | 0 | 0.001 | 98.76460972192996 | 231.8427139118619 | OPTIMIZED | INSTALLED |  |  | node_1391345_835_15292510_976 | AN | 8100401
evchargingstation_load_220332668 |  | 0 | 0 | 0.92 | 0 | False | 0 | 0 | 0 | 0 | 0 | 0 | 0 | 0 | 0 | 0 | 0 | 0 | 0 | 644.3372705038465 | 0 | 0 | 0 | 0 | 0 | 0 | 0.001 | 45.74774527542104 | 107.38954508397443 | OPTIMIZED | INSTALLED |  |  | node_1391004_69_15292533_839 | AN | 8100401
evchargingstation_load_220568596 |  | 0 | 0 | 0.92 | 0 | False | 0 | 0 | 0 | 0 | 0 | 0 | 0 | 0 | 0 | 0 | 0 | 0 | 0 | 19817.544236843692 | 0 | 0 | 0 | 0 | 0 | 0 | 0.001 | 1407.0397520109689 | 3302.924039473949 | OPTIMIZED | INSTALLED |  |  | node_1390623_215_15292862_697 | AN | 8100401
evchargingstation_load_220598231 |  | 0 | 0 | 0.92 | 0 | False | 0 | 0 | 0 | 0 | 0 | 0 | 0 | 0 | 0 | 0 | 0 | 0 | 0 | 5123.538503281019 | 0 | 0 | 0 | 0 | 0 | 0 | 0.001 | 363.76971902722136 | 853.9230838801698 | OPTIMIZED | INSTALLED |  |  | node_1392812_744_15294162_162 | CN | 8100401
evchargingstation_load_220598702 |  | 0 | 0 | 0.92 | 0 | False | 0 | 0 | 0 | 0 | 0 | 0 | 0 | 0 | 0 | 0 | 0 | 0 | 0 | 6337.034334819367 | 0 | 0 | 0 | 0 | 0 | 0 | 0.001 | 449.92757205657534 | 1056.1723891365612 | OPTIMIZED | INSTALLED |  |  | node_1392889_856_15294449_616 | AN | 8100401
evchargingstation_load_220598703 |  | 0 | 0 | 0.92 | 0 | False | 0 | 0 | 0 | 0 | 0 | 0 | 0 | 0 | 0 | 0 | 0 | 0 | 0 | 6337.034334819367 | 0 | 0 | 0 | 0 | 0 | 0 | 0.001 | 449.92757205657534 | 1056.1723891365612 | OPTIMIZED | INSTALLED |  |  | node_1392886_935_15294441_744 | BN | 8100401
evchargingstation_load_220598704 |  | 0 | 0 | 0.92 | 0 | False | 0 | 0 | 0 | 0 | 0 | 0 | 0 | 0 | 0 | 0 | 0 | 0 | 0 | 0 | 0 | 0 | 0 | 0 | 0 | 0 | 0.001 | 0 | 0 | OPTIMIZED | INSTALLED |  |  | node_1392890_424_15294458_597 | CN | 8100401
evchargingstation_load_220598705 |  | 0 | 0 | 0.92 | 0 | False | 0 | 0 | 0 | 0 | 0 | 0 | 0 | 0 | 0 | 0 | 0 | 0 | 0 | 0 | 0 | 0 | 0 | 0 | 0 | 0 | 0.001 | 0 | 0 | OPTIMIZED | INSTALLED |  |  | node_1393006_861_15294768_029 | AN | 8100401
evchargingstation_load_220598707 |  | 0 | 0 | 0.92 | 0 | False | 0 | 0 | 0 | 0 | 0 | 0 | 0 | 0 | 0 | 0 | 0 | 0 | 0 | 0 | 0 | 0 | 0 | 0 | 0 | 0 | 0.001 | 0 | 0 | OPTIMIZED | INSTALLED |  |  | node_1393011_578_15294783_024 | AN | 8100401
evchargingstation_load_220615046 |  | 0 | 0 | 0.92 | 0 | False | 0 | 0 | 0 | 0 | 0 | 0 | 0 | 0 | 0 | 0 | 0 | 0 | 0 | 5564.225133884685 | 0 | 0 | 0 | 0 | 0 | 0 | 0.001 | 395.0583616068153 | 927.3708556474476 | OPTIMIZED | INSTALLED |  |  | node_1391586_088_15293757_767 | BN | 8100401
evchargingstation_load_220615047 |  | 0 | 0 | 0.92 | 0 | False | 0 | 0 | 0 | 0 | 0 | 0 | 0 | 0 | 0 | 0 | 0 | 0 | 0 | 5564.225133884685 | 0 | 0 | 0 | 0 | 0 | 0 | 0.001 | 395.0583616068153 | 927.3708556474476 | OPTIMIZED | INSTALLED |  |  | node_1391566_519_15293761_907 | CN | 8100401
evchargingstation_load_220615049 |  | 0 | 0 | 0.92 | 0 | False | 0 | 0 | 0 | 0 | 0 | 0 | 0 | 0 | 0 | 0 | 0 | 0 | 0 | 0 | 0 | 0 | 0 | 0 | 0 | 0 | 0.001 | 0 | 0 | OPTIMIZED | INSTALLED |  |  | node_1391669_48_15293358_132 | AN | 8100401
evchargingstation_load_220647688 |  | 0 | 0 | 0.92 | 0 | False | 0 | 0 | 0 | 0 | 0 | 0 | 0 | 0 | 0 | 0 | 0 | 0 | 0 | 7728.708710965828 | 0 | 0 | 0 | 0 | 0 | 0 | 0.001 | 548.7360000514345 | 1288.1181184943046 | OPTIMIZED | INSTALLED |  |  | node_1391803_863_15293682_374 | AN | 8100401
evchargingstation_load_310008172 |  | 0 | 0 | 0.92 | 0 | False | 0 | 0 | 0 | 0 | 0 | 0 | 0 | 0 | 0 | 0 | 0 | 0 | 0 | 27821.125669423425 | 0 | 0 | 0 | 0 | 0 | 0 | 0.001 | 1975.291653472267 | 4636.854278237238 | OPTIMIZED | INSTALLED |  |  | node_1391207_598_15292676_375 | AN | 8100401
evchargingstation_load_310008173 |  | 0 | 0 | 0.92 | 0 | False | 0 | 0 | 0 | 0 | 0 | 0 | 0 | 0 | 0 | 0 | 0 | 0 | 0 | 27821.125669423425 | 0 | 0 | 0 | 0 | 0 | 0 | 0.001 | 1975.291653472267 | 4636.854278237238 | OPTIMIZED | INSTALLED |  |  | node_1391192_314_15292693_211 | BN | 8100401
evchargingstation_load_310008174 |  | 0 | 0 | 0.92 | 0 | False | 0 | 0 | 0 | 0 | 0 | 0 | 0 | 0 | 0 | 0 | 0 | 0 | 0 | 27821.125669423425 | 0 | 0 | 0 | 0 | 0 | 0 | 0.001 | 1975.291653472267 | 4636.854278237238 | OPTIMIZED | INSTALLED |  |  | node_1391219_09_15292654_773 | CN | 8100401
evchargingstation_load_312013985 |  | 0 | 0 | 0.92 | 0 | False | 0 | 0 | 0 | 0 | 0 | 0 | 0 | 0 | 0 | 0 | 0 | 0 | 0 | 0 | 0 | 0 | 0 | 0 | 0 | 0 | 0.001 | 0 | 0 | OPTIMIZED | INSTALLED |  |  | node_1391627_072_15292785_339 | AN | 8100401

## Fuse
Name | GroupId | MeanReplacementTime | PhaseAStatus | PhaseBStatus | PhaseCStatus | RepairDistributionType | CurrentLimit | CurrentInAReal | CurrentInAImag | CurrentInA | CurrentInBReal | CurrentInBImag | CurrentInB | CurrentInCReal | CurrentInCImag | CurrentInC | CurrentOutAReal | CurrentOutAImag | CurrentOutA | CurrentOutBReal | CurrentOutBImag | CurrentOutB | CurrentOutCReal | CurrentOutCImag | CurrentOutC | ActivePowerInA | ReactivePowerInA | PowerInA | ActivePowerInB | ReactivePowerInB | PowerInB | ActivePowerInC | ReactivePowerInC | PowerInC | ActivePowerOutA | ReactivePowerOutA | PowerOutA | ActivePowerOutB | ReactivePowerOutB | PowerOutB | ActivePowerOutC | ReactivePowerOutC | PowerOutC | Status | From | To | Length | Phases | Feeder | Comments
fuse_220382399 |  | 0 | GOOD | GOOD | GOOD | NONE | 60 | 0 | 0 | 0+0j | 0 | 0 | 0+0j | 0 | 0 | 0+0j | 0 | 0 | 0+0j | 0 | 0 | 0+0j | 0 | 0 | 0+0j | 0 | 0 | 0+0j | 0 | 0 | 0+0j | 0 | 0 | 0+0j | 0 | 0 | 0+0j | 0 | 0 | 0+0j | 0 | 0 | 0+0j | OPEN | node_intto1_8100401_200805389 | node_8100401_200805389 | 0 | ABCN | 8100401
fuse_220383184 |  | 0 | GOOD | GOOD | GOOD | NONE | 100 | 0 | 0 | 0+0j | 0 | 0 | 0+0j | 0 | 0 | 0+0j | 0 | 0 | 0+0j | 0 | 0 | 0+0j | 0 | 0 | 0+0j | 0 | 0 | 0+0j | 0 | 0 | 0+0j | 0 | 0 | 0+0j | 0 | 0 | 0+0j | 0 | 0 | 0+0j | 0 | 0 | 0+0j | OPEN | node_intto1_8100401_200813238 | node_8100401_200813238 | 0 | AN | 8100401
fuse_220383186 |  | 0 | GOOD | GOOD | GOOD | NONE | 125 | 0 | 0 | 0+0j | 0 | 0 | 0+0j | 0 | 0 | 0+0j | 0 | 0 | 0+0j | 0 | 0 | 0+0j | 0 | 0 | 0+0j | 0 | 0 | 0+0j | 0 | 0 | 0+0j | 0 | 0 | 0+0j | 0 | 0 | 0+0j | 0 | 0 | 0+0j | 0 | 0 | 0+0j | OPEN | node_intto1_8100401_200813193 | node_8100401_200813193 | 0 | AN | 8100401
fuse_220383187 |  | 0 | GOOD | GOOD | GOOD | NONE | 125 | 0 | 0 | 0+0j | 0 | 0 | 0+0j | 0 | 0 | 0+0j | 0 | 0 | 0+0j | 0 | 0 | 0+0j | 0 | 0 | 0+0j | 0 | 0 | 0+0j | 0 | 0 | 0+0j | 0 | 0 | 0+0j | 0 | 0 | 0+0j | 0 | 0 | 0+0j | 0 | 0 | 0+0j | OPEN | node_intto1_8100401_200813156 | node_8100401_200813156 | 0 | AN | 8100401
fuse_220383234 |  | 0 | GOOD | GOOD | GOOD | NONE | 10 | 0 | 0 | 0+0j | 0 | 0 | 0+0j | 0 | 0 | 0+0j | 0 | 0 | 0+0j | 0 | 0 | 0+0j | 0 | 0 | 0+0j | 0 | 0 | 0+0j | 0 | 0 | 0+0j | 0 | 0 | 0+0j | 0 | 0 | 0+0j | 0 | 0 | 0+0j | 0 | 0 | 0+0j | OPEN | node_intto1_8100401_200812891 | node_8100401_200812891 | 0 | ABCN | 8100401
fuse_220383236 |  | 0 | GOOD | GOOD | GOOD | NONE | 100 | 0 | 0 | 0+0j | 0 | 0 | 0+0j | 0 | 0 | 0+0j | 0 | 0 | 0+0j | 0 | 0 | 0+0j | 0 | 0 | 0+0j | 0 | 0 | 0+0j | 0 | 0 | 0+0j | 0 | 0 | 0+0j | 0 | 0 | 0+0j | 0 | 0 | 0+0j | 0 | 0 | 0+0j | OPEN | node_intto1_8100401_200812849 | node_8100401_200812849 | 0 | ABCN | 8100401
fuse_220383368 |  | 0 | GOOD | GOOD | GOOD | NONE | 200 | 0 | 0 | 0+0j | 0 | 0 | 0+0j | 0 | 0 | 0+0j | 0 | 0 | 0+0j | 0 | 0 | 0+0j | 0 | 0 | 0+0j | 0 | 0 | 0+0j | 0 | 0 | 0+0j | 0 | 0 | 0+0j | 0 | 0 | 0+0j | 0 | 0 | 0+0j | 0 | 0 | 0+0j | OPEN | node_intto1_8100401_200961332 | node_8100401_200961332 | 0 | ABCN | 8100401
fuse_220507919 |  | 0 | GOOD | GOOD | GOOD | NONE | 100 | 0 | 0 | 0+0j | 0 | 0 | 0+0j | 0 | 0 | 0+0j | 0 | 0 | 0+0j | 0 | 0 | 0+0j | 0 | 0 | 0+0j | 0 | 0 | 0+0j | 0 | 0 | 0+0j | 0 | 0 | 0+0j | 0 | 0 | 0+0j | 0 | 0 | 0+0j | 0 | 0 | 0+0j | OPEN | node_intto1_8100401_200961263 | node_8100401_200961263 | 0 | ABCN | 8100401
fuse_220507922 |  | 0 | GOOD | GOOD | GOOD | NONE | 100 | 0 | 0 | 0+0j | 0 | 0 | 0+0j | 0 | 0 | 0+0j | 0 | 0 | 0+0j | 0 | 0 | 0+0j | 0 | 0 | 0+0j | 0 | 0 | 0+0j | 0 | 0 | 0+0j | 0 | 0 | 0+0j | 0 | 0 | 0+0j | 0 | 0 | 0+0j | 0 | 0 | 0+0j | OPEN | node_intto1_8100401_200961262 | node_8100401_200961262 | 0 | ABCN | 8100401

## Generator
Name | GroupId | ColdStartupCost | ColdStartupTime | HotStartupCost | HotStartupStatus | ShutdownCost | CommitmentStatus | ConstructionTime | CalendarLife | YearOfInstallation | ReactivePower | ActivePower | MaxPowerOutput | MinPowerOutput | MinimumDowntime | MinimumUptime | NoLoadCost | NonSpinningReserve | SpinningReserve | OperatingReserve | RampUpLimit | RampDownLimit | StartupCapability | ShutdownCapability | ShutdownStatus | StartupStatus | CapitalCost | FixedOperatingCost | VariableOperatingCost | MaxReactivePower | MaxActivePower | OutputSchedule | PlanningStatus | UnitType | UnitSubtype | ParentNode | Phases | Feeder | Comments

## HeatPump
Name | GroupId | YearOfInstallation | ReactivePower | ActivePower | MaxPowerOutput | MinPowerOutput | RampUpLimit | RampDownLimit | CapitalCost | FixedOperatingCost | VariableOperatingCost | MaxReactivePower | MaxActivePower | OutputSchedule | PlanningStatus | UnitType | UnitSubtype | ParentNode | Phases | Feeder | Comments
heatpump_load_220331072 |  | 0 | 0 | 0 | 0 | 0 | 0 | 0 | 0 | 0 | 0.19 | 53.034255968205365 | 124.49404567671715 | OPTIMIZED | INSTALLED |  |  | node_1392808_216_15294152_027 | AN | 8100401
heatpump_load_220331074 |  | 0 | 0 | 0 | 0 | 0 | 0 | 0 | 0 | 0 | 0.19 | 53.034255968205365 | 124.49404567671715 | OPTIMIZED | INSTALLED |  |  | node_1392813_263_15294172_097 | BN | 8100401
heatpump_load_220332129 |  | 0 | 0 | 0 | 0 | 0 | 0 | 0 | 0 | 0 | 0.19 | 0 | 0 | OPTIMIZED | INSTALLED |  |  | node_1390505_35_15292957_337 | AN | 8100401
heatpump_load_220332130 |  | 0 | 0 | 0 | 0 | 0 | 0 | 0 | 0 | 0 | 0.19 | 0 | 0 | OPTIMIZED | INSTALLED |  |  | node_1390495_65_15292934_029 | BN | 8100401
heatpump_load_220332131 |  | 0 | 0 | 0 | 0 | 0 | 0 | 0 | 0 | 0 | 0.19 | 0 | 0 | OPTIMIZED | INSTALLED |  |  | node_1390519_198_15292976_519 | CN | 8100401
heatpump_load_220332132 |  | 0 | 0 | 0 | 0 | 0 | 0 | 0 | 0 | 0 | 0.19 | 1962.1820679082643 | 4606.080499565452 | OPTIMIZED | INSTALLED |  |  | node_1390692_366_15293113_134 | AN | 8100401
heatpump_load_220332155 |  | 0 | 0 | 0 | 0 | 0 | 0 | 0 | 0 | 0 | 0.19 | 123.74658342647412 | 290.4861065790067 | OPTIMIZED | INSTALLED |  |  | node_1390229_548_15293259_05 | AN | 8100401
heatpump_load_220332156 |  | 0 | 0 | 0 | 0 | 0 | 0 | 0 | 0 | 0 | 0.19 | 123.74658342647412 | 290.4861065790067 | OPTIMIZED | INSTALLED |  |  | node_1390230_206_15293285_668 | BN | 8100401
heatpump_load_220332157 |  | 0 | 0 | 0 | 0 | 0 | 0 | 0 | 0 | 0 | 0.19 | 123.74658342647412 | 290.4861065790067 | OPTIMIZED | INSTALLED |  |  | node_1390223_783_15293233_523 | CN | 8100401
heatpump_load_220332163 |  | 0 | 0 | 0 | 0 | 0 | 0 | 0 | 0 | 0 | 0.19 | 32.07510240631689 | 75.29399882527854 | OPTIMIZED | INSTALLED |  |  | node_1391579_559_15292594_463 | AN | 8100401
heatpump_load_220332164 |  | 0 | 0 | 0 | 0 | 0 | 0 | 0 | 0 | 0 | 0.19 | 32.07510240631689 | 75.29399882527854 | OPTIMIZED | INSTALLED |  |  | node_1391576_558_15292583_212 | AN | 8100401
heatpump_load_220332165 |  | 0 | 0 | 0 | 0 | 0 | 0 | 0 | 0 | 0 | 0.19 | 312.31277614918577 | 733.1316161511172 | OPTIMIZED | INSTALLED |  |  | node_1391499_658_15292813_65 | AN | 8100401
heatpump_load_220332166 |  | 0 | 0 | 0 | 0 | 0 | 0 | 0 | 0 | 0 | 0.19 | 312.31277614918577 | 733.1316161511172 | OPTIMIZED | INSTALLED |  |  | node_1391504_417_15292787_842 | BN | 8100401
heatpump_load_220332167 |  | 0 | 0 | 0 | 0 | 0 | 0 | 0 | 0 | 0 | 0.19 | 312.31277614918577 | 733.1316161511172 | OPTIMIZED | INSTALLED |  |  | node_1391500_043_15292840_275 | CN | 8100401
heatpump_load_220332168 |  | 0 | 0 | 0 | 0 | 0 | 0 | 0 | 0 | 0 | 0.19 | 2046.6974236928481 | 4804.474210755869 | OPTIMIZED | INSTALLED |  |  | node_1391676_829_15292927_114 | AN | 8100401
heatpump_load_220332169 |  | 0 | 0 | 0 | 0 | 0 | 0 | 0 | 0 | 0 | 0.19 | 41.24886114215804 | 96.82868836033047 | OPTIMIZED | INSTALLED |  |  | node_1391468_811_15293493_315 | AN | 8100401
heatpump_load_220332170 |  | 0 | 0 | 0 | 0 | 0 | 0 | 0 | 0 | 0 | 0.19 | 41.24886114215804 | 96.82868836033047 | OPTIMIZED | INSTALLED |  |  | node_1391466_562_15293466_841 | BN | 8100401
heatpump_load_220332171 |  | 0 | 0 | 0 | 0 | 0 | 0 | 0 | 0 | 0 | 0.19 | 41.24886114215804 | 96.82868836033047 | OPTIMIZED | INSTALLED |  |  | node_1391476_083_15293518_15 | CN | 8100401
heatpump_load_220332172 |  | 0 | 0 | 0 | 0 | 0 | 0 | 0 | 0 | 0 | 0.19 | 601.0547211482616 | 1410.9325176694608 | OPTIMIZED | INSTALLED |  |  | node_1391664_943_15293520_804 | AN | 8100401
heatpump_load_220332173 |  | 0 | 0 | 0 | 0 | 0 | 0 | 0 | 0 | 0 | 0.19 | 601.0547211482616 | 1410.9325176694608 | OPTIMIZED | INSTALLED |  |  | node_1391664_113_15293494_193 | BN | 8100401
heatpump_load_220332174 |  | 0 | 0 | 0 | 0 | 0 | 0 | 0 | 0 | 0 | 0.19 | 601.0547211482616 | 1410.9325176694608 | OPTIMIZED | INSTALLED |  |  | node_1391670_872_15293546_264 | CN | 8100401
heatpump_load_220332177 |  | 0 | 0 | 0 | 0 | 0 | 0 | 0 | 0 | 0 | 0.19 | 212.13698237480628 | 497.9761827068686 | OPTIMIZED | INSTALLED |  |  | node_1391604_161_15293746_961 | AN | 8100401
heatpump_load_220332233 |  | 0 | 0 | 0 | 0 | 0 | 0 | 0 | 0 | 0 | 0.19 | 654.0889771164669 | 1535.4265633461782 | OPTIMIZED | INSTALLED |  |  | node_1391480_629_15292375_096 | AN | 8100401
heatpump_load_220332234 |  | 0 | 0 | 0 | 0 | 0 | 0 | 0 | 0 | 0 | 0.19 | 756.8198451863001 | 1776.5798294250244 | OPTIMIZED | INSTALLED |  |  | node_1391488_593_15292374_451 | AN | 8100401
heatpump_load_220332274 |  | 0 | 0 | 0 | 0 | 0 | 0 | 0 | 0 | 0 | 0.19 | 2215.3463120239244 | 5200.3652760078285 | OPTIMIZED | INSTALLED |  |  | node_1390437_942_15292461_176 | AN | 8100401
heatpump_load_220332278 |  | 0 | 0 | 0 | 0 | 0 | 0 | 0 | 0 | 0 | 0.19 | 2148.905043288702 | 5044.399135584037 | OPTIMIZED | INSTALLED |  |  | node_1390294_195_15291966_168 | AN | 8100401
heatpump_load_220332286 |  | 0 | 0 | 0 | 0 | 0 | 0 | 0 | 0 | 0 | 0.19 | 2851.884492063025 | 6694.59260983806 | OPTIMIZED | INSTALLED |  |  | node_1390023_804_15292300_147 | AN | 8100401
heatpump_load_220332287 |  | 0 | 0 | 0 | 0 | 0 | 0 | 0 | 0 | 0 | 0.19 | 106.06847043839554 | 248.9880913534343 | OPTIMIZED | INSTALLED |  |  | node_1390292_855_15293052_165 | AN | 8100401
heatpump_load_220332288 |  | 0 | 0 | 0 | 0 | 0 | 0 | 0 | 0 | 0 | 0.19 | 106.06847043839554 | 248.9880913534343 | OPTIMIZED | INSTALLED |  |  | node_1390285_584_15293058_962 | BN | 8100401
heatpump_load_220332289 |  | 0 | 0 | 0 | 0 | 0 | 0 | 0 | 0 | 0 | 0.19 | 106.06847043839554 | 248.9880913534343 | OPTIMIZED | INSTALLED |  |  | node_1390303_905_15293043_581 | CN | 8100401
heatpump_load_220332293 |  | 0 | 0 | 0 | 0 | 0 | 0 | 0 | 0 | 0 | 0.19 | 881.8109540893893 | 2069.987396275911 | OPTIMIZED | INSTALLED |  |  | node_1389808_16_15292611_207 | AN | 8100401
heatpump_load_220332613 |  | 0 | 0 | 0 | 0 | 0 | 0 | 0 | 0 | 0 | 0.19 | 459.6301077297393 | 1078.9483958648818 | OPTIMIZED | INSTALLED |  |  | node_1390557_938_15292661_934 | AN | 8100401
heatpump_load_220332614 |  | 0 | 0 | 0 | 0 | 0 | 0 | 0 | 0 | 0 | 0.19 | 874.8104049128959 | 2053.554182246585 | OPTIMIZED | INSTALLED |  |  | node_1390577_321_15292659_249 | AN | 8100401
heatpump_load_220332615 |  | 0 | 0 | 0 | 0 | 0 | 0 | 0 | 0 | 0 | 0.19 | 368.4394642120008 | 864.8850341252893 | OPTIMIZED | INSTALLED |  |  | node_1390337_083_15292642_683 | AN | 8100401
heatpump_load_220332616 |  | 0 | 0 | 0 | 0 | 0 | 0 | 0 | 0 | 0 | 0.19 | 368.4394642120008 | 864.8850341252893 | OPTIMIZED | INSTALLED |  |  | node_1390319_572_15292655_031 | BN | 8100401
heatpump_load_220332617 |  | 0 | 0 | 0 | 0 | 0 | 0 | 0 | 0 | 0 | 0.19 | 418.38124658758124 | 982.1197075045515 | OPTIMIZED | INSTALLED |  |  | node_1390356_407_15292636_861 | CN | 8100401
heatpump_load_220332618 |  | 0 | 0 | 0 | 0 | 0 | 0 | 0 | 0 | 0 | 0.19 | 223.9223772008536 | 525.6415400232552 | OPTIMIZED | INSTALLED |  |  | node_1389954_18_15292762_425 | AN | 8100401
heatpump_load_220332619 |  | 0 | 0 | 0 | 0 | 0 | 0 | 0 | 0 | 0 | 0.19 | 223.9223772008536 | 525.6415400232552 | OPTIMIZED | INSTALLED |  |  | node_1389937_748_15292777_192 | BN | 8100401
heatpump_load_220332620 |  | 0 | 0 | 0 | 0 | 0 | 0 | 0 | 0 | 0 | 0.19 | 223.9223772008536 | 525.6415400232552 | OPTIMIZED | INSTALLED |  |  | node_1389972_926_15292753_897 | CN | 8100401
heatpump_load_220332635 |  | 0 | 0 | 0 | 0 | 0 | 0 | 0 | 0 | 0 | 0.19 | 53.034255968205365 | 124.49404567671715 | OPTIMIZED | INSTALLED |  |  | node_1391345_835_15292510_976 | AN | 8100401
heatpump_load_220332668 |  | 0 | 0 | 0 | 0 | 0 | 0 | 0 | 0 | 0 | 0.19 | 24.565455579036403 | 57.66564195745537 | OPTIMIZED | INSTALLED |  |  | node_1391004_69_15292533_839 | AN | 8100401
heatpump_load_220568596 |  | 0 | 0 | 0 | 0 | 0 | 0 | 0 | 0 | 0 | 0.19 | 755.5470180633014 | 1773.591972328783 | OPTIMIZED | INSTALLED |  |  | node_1390623_215_15292862_697 | AN | 8100401
heatpump_load_220598231 |  | 0 | 0 | 0 | 0 | 0 | 0 | 0 | 0 | 0 | 0.19 | 195.335722448444 | 458.5364690364846 | OPTIMIZED | INSTALLED |  |  | node_1392812_744_15294162_162 | CN | 8100401
heatpump_load_220598702 |  | 0 | 0 | 0 | 0 | 0 | 0 | 0 | 0 | 0 | 0.19 | 241.60044869091698 | 567.1395552488276 | OPTIMIZED | INSTALLED |  |  | node_1392889_856_15294449_616 | AN | 8100401
heatpump_load_220598703 |  | 0 | 0 | 0 | 0 | 0 | 0 | 0 | 0 | 0 | 0.19 | 241.60044869091698 | 567.1395552488276 | OPTIMIZED | INSTALLED |  |  | node_1392886_935_15294441_744 | BN | 8100401
heatpump_load_220598704 |  | 0 | 0 | 0 | 0 | 0 | 0 | 0 | 0 | 0 | 0.19 | 0 | 0 | OPTIMIZED | INSTALLED |  |  | node_1392890_424_15294458_597 | CN | 8100401
heatpump_load_220598705 |  | 0 | 0 | 0 | 0 | 0 | 0 | 0 | 0 | 0 | 0.19 | 0 | 0 | OPTIMIZED | INSTALLED |  |  | node_1393006_861_15294768_029 | AN | 8100401
heatpump_load_220598707 |  | 0 | 0 | 0 | 0 | 0 | 0 | 0 | 0 | 0 | 0.19 | 0 | 0 | OPTIMIZED | INSTALLED |  |  | node_1393011_578_15294783_024 | AN | 8100401
heatpump_load_220615046 |  | 0 | 0 | 0 | 0 | 0 | 0 | 0 | 0 | 0 | 0.19 | 212.13698237480628 | 497.9761827068686 | OPTIMIZED | INSTALLED |  |  | node_1391586_088_15293757_767 | BN | 8100401
heatpump_load_220615047 |  | 0 | 0 | 0 | 0 | 0 | 0 | 0 | 0 | 0 | 0.19 | 212.13698237480628 | 497.9761827068686 | OPTIMIZED | INSTALLED |  |  | node_1391566_519_15293761_907 | CN | 8100401
heatpump_load_220615049 |  | 0 | 0 | 0 | 0 | 0 | 0 | 0 | 0 | 0 | 0.19 | 0 | 0 | OPTIMIZED | INSTALLED |  |  | node_1391669_48_15293358_132 | AN | 8100401
heatpump_load_220647688 |  | 0 | 0 | 0 | 0 | 0 | 0 | 0 | 0 | 0 | 0.19 | 294.6582340337552 | 691.6889177798404 | OPTIMIZED | INSTALLED |  |  | node_1391803_863_15293682_374 | AN | 8100401
heatpump_load_310008172 |  | 0 | 0 | 0 | 0 | 0 | 0 | 0 | 0 | 0 | 0.19 | 1060.6848288780009 | 2489.8809135343427 | OPTIMIZED | INSTALLED |  |  | node_1391207_598_15292676_375 | AN | 8100401
heatpump_load_310008173 |  | 0 | 0 | 0 | 0 | 0 | 0 | 0 | 0 | 0 | 0.19 | 1060.6848288780009 | 2489.8809135343427 | OPTIMIZED | INSTALLED |  |  | node_1391192_314_15292693_211 | BN | 8100401
heatpump_load_310008174 |  | 0 | 0 | 0 | 0 | 0 | 0 | 0 | 0 | 0 | 0.19 | 1060.6848288780009 | 2489.8809135343427 | OPTIMIZED | INSTALLED |  |  | node_1391219_09_15292654_773 | CN | 8100401
heatpump_load_312013985 |  | 0 | 0 | 0 | 0 | 0 | 0 | 0 | 0 | 0 | 0.19 | 0 | 0 | OPTIMIZED | INSTALLED |  |  | node_1391627_072_15292785_339 | AN | 8100401

## LineSpacing
Name | DistanceAB | DistanceAC | DistanceAE | DistanceAN | DistanceBC | DistanceBE | DistanceBN | DistanceCE | DistanceCN | DistanceNE | Feeder | Comments

## Load
Name | GroupId | PriorityLevel | LoadClass | BaseReactivePowerA | BaseReactivePowerB | BaseReactivePowerC | BaseActivePowerA | BaseActivePowerB | BaseActivePowerC | BasePowerA | BasePowerB | BasePowerC | ConstantCurrentAReal | ConstantCurrentAImag | ConstantCurrentA | ConstantCurrentBReal | ConstantCurrentBImag | ConstantCurrentB | ConstantCurrentCReal | ConstantCurrentCImag | ConstantCurrentC | ConstantResistanceA | ConstantReactanceA | ConstantImpedanceA | ConstantResistanceB | ConstantReactanceB | ConstantImpedanceB | ConstantResistanceC | ConstantReactanceC | ConstantImpedanceC | ConstantActivePowerA | ConstantReactivePowerA | ConstantPowerA | ConstantActivePowerB | ConstantReactivePowerB | ConstantPowerB | ConstantActivePowerC | ConstantReactivePowerC | ConstantPowerC | CurrentFractionA | CurrentFractionB | CurrentFractionC | CurrentPfA | CurrentPfB | CurrentPfC | ImpedanceFractionA | ImpedanceFractionB | ImpedanceFractionC | ImpedancePfA | ImpedancePfB | ImpedancePfC | PowerFractionA | PowerFractionB | PowerFractionC | PowerPfA | PowerPfB | PowerPfC | DemandResponseLowerBound | DemandResponseShortageCost | DemandResponseSurplusCost | DemandResponseUpperBound | ActivePowerA | ActivePowerB | ActivePowerC | ReactivePowerA | ReactivePowerB | ReactivePowerC | NominalVoltage | Status | ParentNode | Phases | Feeder | Comments
load_220331072 |  | 0 | C | 0 | 0 | 0 | 0 | 0 | 0 | 0 | 0 | 0 | 0 | 0 | 0+0j | 0 | 0 | 0+0j | 0 | 0 | 0+0j | 0 | 0 | 0+0j | 0 | 0 | 0+0j | 0 | 0 | 0+0j | 3000 | 1277.995 | 3000+1277.995j | 0 | 0 | 0+0j | 0 | 0 | 0+0j | 0 | 0 | 0 | 0 | 0 | 0 | 0 | 0 | 0 | 0 | 0 | 0 | 0 | 0 | 0 | 0 | 0 | 0 | 1 | 0 | 0 | 1 | 0 | 0 | 0 | 0 | 0 | 0 | 0 | OPEN | node_1392808_216_15294152_027 | AN | 8100401
load_220331074 |  | 0 | C | 0 | 0 | 0 | 0 | 0 | 0 | 0 | 0 | 0 | 0 | 0 | 0+0j | 0 | 0 | 0+0j | 0 | 0 | 0+0j | 0 | 0 | 0+0j | 0 | 0 | 0+0j | 0 | 0 | 0+0j | 0 | 0 | 0+0j | 3000 | 1277.995 | 3000+1277.995j | 0 | 0 | 0+0j | 0 | 0 | 0 | 0 | 0 | 0 | 0 | 0 | 0 | 0 | 0 | 0 | 0 | 0 | 0 | 0 | 0 | 0 | 1 | 0 | 0 | 1 | 0 | 0 | 0 | 0 | 0 | 0 | 0 | OPEN | node_1392813_263_15294172_097 | BN | 8100401
load_220332129 |  | 0 | C | 0 | 0 | 0 | 0 | 0 | 0 | 0 | 0 | 0 | 0 | 0 | 0+0j | 0 | 0 | 0+0j | 0 | 0 | 0+0j | 0 | 0 | 0+0j | 0 | 0 | 0+0j | 0 | 0 | 0+0j | 0 | 0 | 0+0j | 0 | 0 | 0+0j | 0 | 0 | 0+0j | 0 | 0 | 0 | 0 | 0 | 0 | 0 | 0 | 0 | 0 | 0 | 0 | 0 | 0 | 0 | 0 | 0 | 0 | 1 | 0 | 0 | 1 | 0 | 0 | 0 | 0 | 0 | 0 | 0 | OPEN | node_1390505_35_15292957_337 | AN | 8100401
load_220332130 |  | 0 | C | 0 | 0 | 0 | 0 | 0 | 0 | 0 | 0 | 0 | 0 | 0 | 0+0j | 0 | 0 | 0+0j | 0 | 0 | 0+0j | 0 | 0 | 0+0j | 0 | 0 | 0+0j | 0 | 0 | 0+0j | 0 | 0 | 0+0j | 0 | 0 | 0+0j | 0 | 0 | 0+0j | 0 | 0 | 0 | 0 | 0 | 0 | 0 | 0 | 0 | 0 | 0 | 0 | 0 | 0 | 0 | 0 | 0 | 0 | 1 | 0 | 0 | 1 | 0 | 0 | 0 | 0 | 0 | 0 | 0 | OPEN | node_1390495_65_15292934_029 | BN | 8100401
load_220332131 |  | 0 | C | 0 | 0 | 0 | 0 | 0 | 0 | 0 | 0 | 0 | 0 | 0 | 0+0j | 0 | 0 | 0+0j | 0 | 0 | 0+0j | 0 | 0 | 0+0j | 0 | 0 | 0+0j | 0 | 0 | 0+0j | 0 | 0 | 0+0j | 0 | 0 | 0+0j | 0 | 0 | 0+0j | 0 | 0 | 0 | 0 | 0 | 0 | 0 | 0 | 0 | 0 | 0 | 0 | 0 | 0 | 0 | 0 | 0 | 0 | 1 | 0 | 0 | 1 | 0 | 0 | 0 | 0 | 0 | 0 | 0 | OPEN | node_1390519_198_15292976_519 | CN | 8100401
load_220332132 |  | 0 | R | 0 | 0 | 0 | 0 | 0 | 0 | 0 | 0 | 0 | 0 | 0 | 0+0j | 0 | 0 | 0+0j | 0 | 0 | 0+0j | 0 | 0 | 0+0j | 0 | 0 | 0+0j | 0 | 0 | 0+0j | 110995.2 | 47283.757 | 110995.2+47283.757j | 0 | 0 | 0+0j | 0 | 0 | 0+0j | 0 | 0 | 0 | 0 | 0 | 0 | 0 | 0 | 0 | 0 | 0 | 0 | 0 | 0 | 0 | 0 | 0 | 0 | 1 | 0 | 0 | 1 | 0 | 0 | 0 | 0 | 0 | 0 | 0 | OPEN | node_1390692_366_15293113_134 | AN | 8100401
load_220332155 |  | 0 | C | 0 | 0 | 0 | 0 | 0 | 0 | 0 | 0 | 0 | 0 | 0 | 0+0j | 0 | 0 | 0+0j | 0 | 0 | 0+0j | 0 | 0 | 0+0j | 0 | 0 | 0+0j | 0 | 0 | 0+0j | 7000 | 2981.988 | 7000+2981.988j | 0 | 0 | 0+0j | 0 | 0 | 0+0j | 0 | 0 | 0 | 0 | 0 | 0 | 0 | 0 | 0 | 0 | 0 | 0 | 0 | 0 | 0 | 0 | 0 | 0 | 1 | 0 | 0 | 1 | 0 | 0 | 0 | 0 | 0 | 0 | 0 | OPEN | node_1390229_548_15293259_05 | AN | 8100401
load_220332156 |  | 0 | C | 0 | 0 | 0 | 0 | 0 | 0 | 0 | 0 | 0 | 0 | 0 | 0+0j | 0 | 0 | 0+0j | 0 | 0 | 0+0j | 0 | 0 | 0+0j | 0 | 0 | 0+0j | 0 | 0 | 0+0j | 0 | 0 | 0+0j | 7000 | 2981.988 | 7000+2981.988j | 0 | 0 | 0+0j | 0 | 0 | 0 | 0 | 0 | 0 | 0 | 0 | 0 | 0 | 0 | 0 | 0 | 0 | 0 | 0 | 0 | 0 | 1 | 0 | 0 | 1 | 0 | 0 | 0 | 0 | 0 | 0 | 0 | OPEN | node_1390230_206_15293285_668 | BN | 8100401
load_220332157 |  | 0 | C | 0 | 0 | 0 | 0 | 0 | 0 | 0 | 0 | 0 | 0 | 0 | 0+0j | 0 | 0 | 0+0j | 0 | 0 | 0+0j | 0 | 0 | 0+0j | 0 | 0 | 0+0j | 0 | 0 | 0+0j | 0 | 0 | 0+0j | 0 | 0 | 0+0j | 7000 | 2981.988 | 7000+2981.988j | 0 | 0 | 0 | 0 | 0 | 0 | 0 | 0 | 0 | 0 | 0 | 0 | 0 | 0 | 0 | 0 | 0 | 0 | 1 | 0 | 0 | 1 | 0 | 0 | 0 | 0 | 0 | 0 | 0 | OPEN | node_1390223_783_15293233_523 | CN | 8100401
load_220332163 |  | 0 | C | 0 | 0 | 0 | 0 | 0 | 0 | 0 | 0 | 0 | 0 | 0 | 0+0j | 0 | 0 | 0+0j | 0 | 0 | 0+0j | 0 | 0 | 0+0j | 0 | 0 | 0+0j | 0 | 0 | 0+0j | 1814.4 | 772.931 | 1814.4+772.931j | 0 | 0 | 0+0j | 0 | 0 | 0+0j | 0 | 0 | 0 | 0 | 0 | 0 | 0 | 0 | 0 | 0 | 0 | 0 | 0 | 0 | 0 | 0 | 0 | 0 | 1 | 0 | 0 | 1 | 0 | 0 | 0 | 0 | 0 | 0 | 0 | OPEN | node_1391579_559_15292594_463 | AN | 8100401
load_220332164 |  | 0 | C | 0 | 0 | 0 | 0 | 0 | 0 | 0 | 0 | 0 | 0 | 0 | 0+0j | 0 | 0 | 0+0j | 0 | 0 | 0+0j | 0 | 0 | 0+0j | 0 | 0 | 0+0j | 0 | 0 | 0+0j | 1814.4 | 772.931 | 1814.4+772.931j | 0 | 0 | 0+0j | 0 | 0 | 0+0j | 0 | 0 | 0 | 0 | 0 | 0 | 0 | 0 | 0 | 0 | 0 | 0 | 0 | 0 | 0 | 0 | 0 | 0 | 1 | 0 | 0 | 1 | 0 | 0 | 0 | 0 | 0 | 0 | 0 | OPEN | node_1391576_558_15292583_212 | AN | 8100401
load_220332165 |  | 0 | C | 0 | 0 | 0 | 0 | 0 | 0 | 0 | 0 | 0 | 0 | 0 | 0+0j | 0 | 0 | 0+0j | 0 | 0 | 0+0j | 0 | 0 | 0+0j | 0 | 0 | 0+0j | 0 | 0 | 0+0j | 17666.667 | 7525.969 | 17666.667+7525.969j | 0 | 0 | 0+0j | 0 | 0 | 0+0j | 0 | 0 | 0 | 0 | 0 | 0 | 0 | 0 | 0 | 0 | 0 | 0 | 0 | 0 | 0 | 0 | 0 | 0 | 1 | 0 | 0 | 1 | 0 | 0 | 0 | 0 | 0 | 0 | 0 | OPEN | node_1391499_658_15292813_65 | AN | 8100401
load_220332166 |  | 0 | C | 0 | 0 | 0 | 0 | 0 | 0 | 0 | 0 | 0 | 0 | 0 | 0+0j | 0 | 0 | 0+0j | 0 | 0 | 0+0j | 0 | 0 | 0+0j | 0 | 0 | 0+0j | 0 | 0 | 0+0j | 0 | 0 | 0+0j | 17666.667 | 7525.969 | 17666.667+7525.969j | 0 | 0 | 0+0j | 0 | 0 | 0 | 0 | 0 | 0 | 0 | 0 | 0 | 0 | 0 | 0 | 0 | 0 | 0 | 0 | 0 | 0 | 1 | 0 | 0 | 1 | 0 | 0 | 0 | 0 | 0 | 0 | 0 | OPEN | node_1391504_417_15292787_842 | BN | 8100401
load_220332167 |  | 0 | C | 0 | 0 | 0 | 0 | 0 | 0 | 0 | 0 | 0 | 0 | 0 | 0+0j | 0 | 0 | 0+0j | 0 | 0 | 0+0j | 0 | 0 | 0+0j | 0 | 0 | 0+0j | 0 | 0 | 0+0j | 0 | 0 | 0+0j | 0 | 0 | 0+0j | 17666.667 | 7525.969 | 17666.667+7525.969j | 0 | 0 | 0 | 0 | 0 | 0 | 0 | 0 | 0 | 0 | 0 | 0 | 0 | 0 | 0 | 0 | 0 | 0 | 1 | 0 | 0 | 1 | 0 | 0 | 0 | 0 | 0 | 0 | 0 | OPEN | node_1391500_043_15292840_275 | CN | 8100401
load_220332168 |  | 0 | R | 0 | 0 | 0 | 0 | 0 | 0 | 0 | 0 | 0 | 0 | 0 | 0+0j | 0 | 0 | 0+0j | 0 | 0 | 0+0j | 0 | 0 | 0+0j | 0 | 0 | 0+0j | 0 | 0 | 0+0j | 115776 | 49320.369 | 115776+49320.369j | 0 | 0 | 0+0j | 0 | 0 | 0+0j | 0 | 0 | 0 | 0 | 0 | 0 | 0 | 0 | 0 | 0 | 0 | 0 | 0 | 0 | 0 | 0 | 0 | 0 | 1 | 0 | 0 | 1 | 0 | 0 | 0 | 0 | 0 | 0 | 0 | OPEN | node_1391676_829_15292927_114 | AN | 8100401
load_220332169 |  | 0 | C | 0 | 0 | 0 | 0 | 0 | 0 | 0 | 0 | 0 | 0 | 0 | 0+0j | 0 | 0 | 0+0j | 0 | 0 | 0+0j | 0 | 0 | 0+0j | 0 | 0 | 0+0j | 0 | 0 | 0+0j | 2333.333 | 993.996 | 2333.333+993.996j | 0 | 0 | 0+0j | 0 | 0 | 0+0j | 0 | 0 | 0 | 0 | 0 | 0 | 0 | 0 | 0 | 0 | 0 | 0 | 0 | 0 | 0 | 0 | 0 | 0 | 1 | 0 | 0 | 1 | 0 | 0 | 0 | 0 | 0 | 0 | 0 | OPEN | node_1391468_811_15293493_315 | AN | 8100401
load_220332170 |  | 0 | C | 0 | 0 | 0 | 0 | 0 | 0 | 0 | 0 | 0 | 0 | 0 | 0+0j | 0 | 0 | 0+0j | 0 | 0 | 0+0j | 0 | 0 | 0+0j | 0 | 0 | 0+0j | 0 | 0 | 0+0j | 0 | 0 | 0+0j | 2333.333 | 993.996 | 2333.333+993.996j | 0 | 0 | 0+0j | 0 | 0 | 0 | 0 | 0 | 0 | 0 | 0 | 0 | 0 | 0 | 0 | 0 | 0 | 0 | 0 | 0 | 0 | 1 | 0 | 0 | 1 | 0 | 0 | 0 | 0 | 0 | 0 | 0 | OPEN | node_1391466_562_15293466_841 | BN | 8100401
load_220332171 |  | 0 | C | 0 | 0 | 0 | 0 | 0 | 0 | 0 | 0 | 0 | 0 | 0 | 0+0j | 0 | 0 | 0+0j | 0 | 0 | 0+0j | 0 | 0 | 0+0j | 0 | 0 | 0+0j | 0 | 0 | 0+0j | 0 | 0 | 0+0j | 0 | 0 | 0+0j | 2333.333 | 993.996 | 2333.333+993.996j | 0 | 0 | 0 | 0 | 0 | 0 | 0 | 0 | 0 | 0 | 0 | 0 | 0 | 0 | 0 | 0 | 0 | 0 | 1 | 0 | 0 | 1 | 0 | 0 | 0 | 0 | 0 | 0 | 0 | OPEN | node_1391476_083_15293518_15 | CN | 8100401
load_220332172 |  | 0 | C | 0 | 0 | 0 | 0 | 0 | 0 | 0 | 0 | 0 | 0 | 0 | 0+0j | 0 | 0 | 0+0j | 0 | 0 | 0+0j | 0 | 0 | 0+0j | 0 | 0 | 0+0j | 0 | 0 | 0+0j | 34000 | 14483.939 | 34000+14483.939j | 0 | 0 | 0+0j | 0 | 0 | 0+0j | 0 | 0 | 0 | 0 | 0 | 0 | 0 | 0 | 0 | 0 | 0 | 0 | 0 | 0 | 0 | 0 | 0 | 0 | 1 | 0 | 0 | 1 | 0 | 0 | 0 | 0 | 0 | 0 | 0 | OPEN | node_1391664_943_15293520_804 | AN | 8100401
load_220332173 |  | 0 | C | 0 | 0 | 0 | 0 | 0 | 0 | 0 | 0 | 0 | 0 | 0 | 0+0j | 0 | 0 | 0+0j | 0 | 0 | 0+0j | 0 | 0 | 0+0j | 0 | 0 | 0+0j | 0 | 0 | 0+0j | 0 | 0 | 0+0j | 34000 | 14483.939 | 34000+14483.939j | 0 | 0 | 0+0j | 0 | 0 | 0 | 0 | 0 | 0 | 0 | 0 | 0 | 0 | 0 | 0 | 0 | 0 | 0 | 0 | 0 | 0 | 1 | 0 | 0 | 1 | 0 | 0 | 0 | 0 | 0 | 0 | 0 | OPEN | node_1391664_113_15293494_193 | BN | 8100401
load_220332174 |  | 0 | C | 0 | 0 | 0 | 0 | 0 | 0 | 0 | 0 | 0 | 0 | 0 | 0+0j | 0 | 0 | 0+0j | 0 | 0 | 0+0j | 0 | 0 | 0+0j | 0 | 0 | 0+0j | 0 | 0 | 0+0j | 0 | 0 | 0+0j | 0 | 0 | 0+0j | 34000 | 14483.939 | 34000+14483.939j | 0 | 0 | 0 | 0 | 0 | 0 | 0 | 0 | 0 | 0 | 0 | 0 | 0 | 0 | 0 | 0 | 0 | 0 | 1 | 0 | 0 | 1 | 0 | 0 | 0 | 0 | 0 | 0 | 0 | OPEN | node_1391670_872_15293546_264 | CN | 8100401
load_220332177 |  | 0 | C | 0 | 0 | 0 | 0 | 0 | 0 | 0 | 0 | 0 | 0 | 0 | 0+0j | 0 | 0 | 0+0j | 0 | 0 | 0+0j | 0 | 0 | 0+0j | 0 | 0 | 0+0j | 0 | 0 | 0+0j | 12000 | 5111.979 | 12000+5111.979j | 0 | 0 | 0+0j | 0 | 0 | 0+0j | 0 | 0 | 0 | 0 | 0 | 0 | 0 | 0 | 0 | 0 | 0 | 0 | 0 | 0 | 0 | 0 | 0 | 0 | 1 | 0 | 0 | 1 | 0 | 0 | 0 | 0 | 0 | 0 | 0 | OPEN | node_1391604_161_15293746_961 | AN | 8100401
load_220332233 |  | 0 | C | 0 | 0 | 0 | 0 | 0 | 0 | 0 | 0 | 0 | 0 | 0 | 0+0j | 0 | 0 | 0+0j | 0 | 0 | 0+0j | 0 | 0 | 0+0j | 0 | 0 | 0+0j | 0 | 0 | 0+0j | 37000 | 15761.934 | 37000+15761.934j | 0 | 0 | 0+0j | 0 | 0 | 0+0j | 0 | 0 | 0 | 0 | 0 | 0 | 0 | 0 | 0 | 0 | 0 | 0 | 0 | 0 | 0 | 0 | 0 | 0 | 1 | 0 | 0 | 1 | 0 | 0 | 0 | 0 | 0 | 0 | 0 | OPEN | node_1391480_629_15292375_096 | AN | 8100401
load_220332234 |  | 0 | R | 0 | 0 | 0 | 0 | 0 | 0 | 0 | 0 | 0 | 0 | 0 | 0+0j | 0 | 0 | 0+0j | 0 | 0 | 0+0j | 0 | 0 | 0+0j | 0 | 0 | 0+0j | 0 | 0 | 0+0j | 42811.2 | 18237.495 | 42811.2+18237.495j | 0 | 0 | 0+0j | 0 | 0 | 0+0j | 0 | 0 | 0 | 0 | 0 | 0 | 0 | 0 | 0 | 0 | 0 | 0 | 0 | 0 | 0 | 0 | 0 | 0 | 1 | 0 | 0 | 1 | 0 | 0 | 0 | 0 | 0 | 0 | 0 | OPEN | node_1391488_593_15292374_451 | AN | 8100401
load_220332274 |  | 0 | R | 0 | 0 | 0 | 0 | 0 | 0 | 0 | 0 | 0 | 0 | 0 | 0+0j | 0 | 0 | 0+0j | 0 | 0 | 0+0j | 0 | 0 | 0+0j | 0 | 0 | 0+0j | 0 | 0 | 0+0j | 125316 | 53384.392 | 125316+53384.392j | 0 | 0 | 0+0j | 0 | 0 | 0+0j | 0 | 0 | 0 | 0 | 0 | 0 | 0 | 0 | 0 | 0 | 0 | 0 | 0 | 0 | 0 | 0 | 0 | 0 | 1 | 0 | 0 | 1 | 0 | 0 | 0 | 0 | 0 | 0 | 0 | OPEN | node_1390437_942_15292461_176 | AN | 8100401
load_220332278 |  | 0 | R | 0 | 0 | 0 | 0 | 0 | 0 | 0 | 0 | 0 | 0 | 0 | 0+0j | 0 | 0 | 0+0j | 0 | 0 | 0+0j | 0 | 0 | 0+0j | 0 | 0 | 0+0j | 0 | 0 | 0+0j | 121557.6 | 51783.321 | 121557.6+51783.321j | 0 | 0 | 0+0j | 0 | 0 | 0+0j | 0 | 0 | 0 | 0 | 0 | 0 | 0 | 0 | 0 | 0 | 0 | 0 | 0 | 0 | 0 | 0 | 0 | 0 | 1 | 0 | 0 | 1 | 0 | 0 | 0 | 0 | 0 | 0 | 0 | OPEN | node_1390294_195_15291966_168 | AN | 8100401
load_220332286 |  | 0 | R | 0 | 0 | 0 | 0 | 0 | 0 | 0 | 0 | 0 | 0 | 0 | 0+0j | 0 | 0 | 0+0j | 0 | 0 | 0+0j | 0 | 0 | 0+0j | 0 | 0 | 0+0j | 0 | 0 | 0+0j | 161323.2 | 68723.395 | 161323.2+68723.395j | 0 | 0 | 0+0j | 0 | 0 | 0+0j | 0 | 0 | 0 | 0 | 0 | 0 | 0 | 0 | 0 | 0 | 0 | 0 | 0 | 0 | 0 | 0 | 0 | 0 | 1 | 0 | 0 | 1 | 0 | 0 | 0 | 0 | 0 | 0 | 0 | OPEN | node_1390023_804_15292300_147 | AN | 8100401
load_220332287 |  | 0 | C | 0 | 0 | 0 | 0 | 0 | 0 | 0 | 0 | 0 | 0 | 0 | 0+0j | 0 | 0 | 0+0j | 0 | 0 | 0+0j | 0 | 0 | 0+0j | 0 | 0 | 0+0j | 0 | 0 | 0+0j | 6000 | 2555.989 | 6000+2555.989j | 0 | 0 | 0+0j | 0 | 0 | 0+0j | 0 | 0 | 0 | 0 | 0 | 0 | 0 | 0 | 0 | 0 | 0 | 0 | 0 | 0 | 0 | 0 | 0 | 0 | 1 | 0 | 0 | 1 | 0 | 0 | 0 | 0 | 0 | 0 | 0 | OPEN | node_1390292_855_15293052_165 | AN | 8100401
load_220332288 |  | 0 | C | 0 | 0 | 0 | 0 | 0 | 0 | 0 | 0 | 0 | 0 | 0 | 0+0j | 0 | 0 | 0+0j | 0 | 0 | 0+0j | 0 | 0 | 0+0j | 0 | 0 | 0+0j | 0 | 0 | 0+0j | 0 | 0 | 0+0j | 6000 | 2555.989 | 6000+2555.989j | 0 | 0 | 0+0j | 0 | 0 | 0 | 0 | 0 | 0 | 0 | 0 | 0 | 0 | 0 | 0 | 0 | 0 | 0 | 0 | 0 | 0 | 1 | 0 | 0 | 1 | 0 | 0 | 0 | 0 | 0 | 0 | 0 | OPEN | node_1390285_584_15293058_962 | BN | 8100401
load_220332289 |  | 0 | C | 0 | 0 | 0 | 0 | 0 | 0 | 0 | 0 | 0 | 0 | 0 | 0+0j | 0 | 0 | 0+0j | 0 | 0 | 0+0j | 0 | 0 | 0+0j | 0 | 0 | 0+0j | 0 | 0 | 0+0j | 0 | 0 | 0+0j | 0 | 0 | 0+0j | 6000 | 2555.989 | 6000+2555.989j | 0 | 0 | 0 | 0 | 0 | 0 | 0 | 0 | 0 | 0 | 0 | 0 | 0 | 0 | 0 | 0 | 0 | 0 | 1 | 0 | 0 | 1 | 0 | 0 | 0 | 0 | 0 | 0 | 0 | OPEN | node_1390303_905_15293043_581 | CN | 8100401
load_220332293 |  | 0 | R | 0 | 0 | 0 | 0 | 0 | 0 | 0 | 0 | 0 | 0 | 0 | 0+0j | 0 | 0 | 0+0j | 0 | 0 | 0+0j | 0 | 0 | 0+0j | 0 | 0 | 0+0j | 0 | 0 | 0+0j | 49881.6 | 21249.473 | 49881.6+21249.473j | 0 | 0 | 0+0j | 0 | 0 | 0+0j | 0 | 0 | 0 | 0 | 0 | 0 | 0 | 0 | 0 | 0 | 0 | 0 | 0 | 0 | 0 | 0 | 0 | 0 | 1 | 0 | 0 | 1 | 0 | 0 | 0 | 0 | 0 | 0 | 0 | OPEN | node_1389808_16_15292611_207 | AN | 8100401
load_220332613 |  | 0 | C | 0 | 0 | 0 | 0 | 0 | 0 | 0 | 0 | 0 | 0 | 0 | 0+0j | 0 | 0 | 0+0j | 0 | 0 | 0+0j | 0 | 0 | 0+0j | 0 | 0 | 0+0j | 0 | 0 | 0+0j | 26000 | 11075.954 | 26000+11075.954j | 0 | 0 | 0+0j | 0 | 0 | 0+0j | 0 | 0 | 0 | 0 | 0 | 0 | 0 | 0 | 0 | 0 | 0 | 0 | 0 | 0 | 0 | 0 | 0 | 0 | 1 | 0 | 0 | 1 | 0 | 0 | 0 | 0 | 0 | 0 | 0 | OPEN | node_1390557_938_15292661_934 | AN | 8100401
load_220332614 |  | 0 | R | 0 | 0 | 0 | 0 | 0 | 0 | 0 | 0 | 0 | 0 | 0 | 0+0j | 0 | 0 | 0+0j | 0 | 0 | 0+0j | 0 | 0 | 0+0j | 0 | 0 | 0+0j | 0 | 0 | 0+0j | 49485.6 | 21080.777 | 49485.6+21080.777j | 0 | 0 | 0+0j | 0 | 0 | 0+0j | 0 | 0 | 0 | 0 | 0 | 0 | 0 | 0 | 0 | 0 | 0 | 0 | 0 | 0 | 0 | 0 | 0 | 0 | 1 | 0 | 0 | 1 | 0 | 0 | 0 | 0 | 0 | 0 | 0 | OPEN | node_1390577_321_15292659_249 | AN | 8100401
load_220332615 |  | 0 | R | 0 | 0 | 0 | 0 | 0 | 0 | 0 | 0 | 0 | 0 | 0 | 0+0j | 0 | 0 | 0+0j | 0 | 0 | 0+0j | 0 | 0 | 0+0j | 0 | 0 | 0+0j | 0 | 0 | 0+0j | 20841.6 | 8878.484 | 20841.6+8878.484j | 0 | 0 | 0+0j | 0 | 0 | 0+0j | 0 | 0 | 0 | 0 | 0 | 0 | 0 | 0 | 0 | 0 | 0 | 0 | 0 | 0 | 0 | 0 | 0 | 0 | 1 | 0 | 0 | 1 | 0 | 0 | 0 | 0 | 0 | 0 | 0 | OPEN | node_1390337_083_15292642_683 | AN | 8100401
load_220332616 |  | 0 | R | 0 | 0 | 0 | 0 | 0 | 0 | 0 | 0 | 0 | 0 | 0 | 0+0j | 0 | 0 | 0+0j | 0 | 0 | 0+0j | 0 | 0 | 0+0j | 0 | 0 | 0+0j | 0 | 0 | 0+0j | 0 | 0 | 0+0j | 20841.6 | 8878.484 | 20841.6+8878.484j | 0 | 0 | 0+0j | 0 | 0 | 0 | 0 | 0 | 0 | 0 | 0 | 0 | 0 | 0 | 0 | 0 | 0 | 0 | 0 | 0 | 0 | 1 | 0 | 0 | 1 | 0 | 0 | 0 | 0 | 0 | 0 | 0 | OPEN | node_1390319_572_15292655_031 | BN | 8100401
load_220332617 |  | 0 | C | 0 | 0 | 0 | 0 | 0 | 0 | 0 | 0 | 0 | 0 | 0 | 0+0j | 0 | 0 | 0+0j | 0 | 0 | 0+0j | 0 | 0 | 0+0j | 0 | 0 | 0+0j | 0 | 0 | 0+0j | 0 | 0 | 0+0j | 0 | 0 | 0+0j | 23666.667 | 10081.958 | 23666.667+10081.958j | 0 | 0 | 0 | 0 | 0 | 0 | 0 | 0 | 0 | 0 | 0 | 0 | 0 | 0 | 0 | 0 | 0 | 0 | 1 | 0 | 0 | 1 | 0 | 0 | 0 | 0 | 0 | 0 | 0 | OPEN | node_1390356_407_15292636_861 | CN | 8100401
load_220332618 |  | 0 | C | 0 | 0 | 0 | 0 | 0 | 0 | 0 | 0 | 0 | 0 | 0 | 0+0j | 0 | 0 | 0+0j | 0 | 0 | 0+0j | 0 | 0 | 0+0j | 0 | 0 | 0+0j | 0 | 0 | 0+0j | 12666.667 | 5395.978 | 12666.667+5395.978j | 0 | 0 | 0+0j | 0 | 0 | 0+0j | 0 | 0 | 0 | 0 | 0 | 0 | 0 | 0 | 0 | 0 | 0 | 0 | 0 | 0 | 0 | 0 | 0 | 0 | 1 | 0 | 0 | 1 | 0 | 0 | 0 | 0 | 0 | 0 | 0 | OPEN | node_1389954_18_15292762_425 | AN | 8100401
load_220332619 |  | 0 | C | 0 | 0 | 0 | 0 | 0 | 0 | 0 | 0 | 0 | 0 | 0 | 0+0j | 0 | 0 | 0+0j | 0 | 0 | 0+0j | 0 | 0 | 0+0j | 0 | 0 | 0+0j | 0 | 0 | 0+0j | 0 | 0 | 0+0j | 12666.667 | 5395.978 | 12666.667+5395.978j | 0 | 0 | 0+0j | 0 | 0 | 0 | 0 | 0 | 0 | 0 | 0 | 0 | 0 | 0 | 0 | 0 | 0 | 0 | 0 | 0 | 0 | 1 | 0 | 0 | 1 | 0 | 0 | 0 | 0 | 0 | 0 | 0 | OPEN | node_1389937_748_15292777_192 | BN | 8100401
load_220332620 |  | 0 | C | 0 | 0 | 0 | 0 | 0 | 0 | 0 | 0 | 0 | 0 | 0 | 0+0j | 0 | 0 | 0+0j | 0 | 0 | 0+0j | 0 | 0 | 0+0j | 0 | 0 | 0+0j | 0 | 0 | 0+0j | 0 | 0 | 0+0j | 0 | 0 | 0+0j | 12666.667 | 5395.978 | 12666.667+5395.978j | 0 | 0 | 0 | 0 | 0 | 0 | 0 | 0 | 0 | 0 | 0 | 0 | 0 | 0 | 0 | 0 | 0 | 0 | 1 | 0 | 0 | 1 | 0 | 0 | 0 | 0 | 0 | 0 | 0 | OPEN | node_1389972_926_15292753_897 | CN | 8100401
load_220332635 |  | 0 | C | 0 | 0 | 0 | 0 | 0 | 0 | 0 | 0 | 0 | 0 | 0 | 0+0j | 0 | 0 | 0+0j | 0 | 0 | 0+0j | 0 | 0 | 0+0j | 0 | 0 | 0+0j | 0 | 0 | 0+0j | 3000 | 1277.995 | 3000+1277.995j | 0 | 0 | 0+0j | 0 | 0 | 0+0j | 0 | 0 | 0 | 0 | 0 | 0 | 0 | 0 | 0 | 0 | 0 | 0 | 0 | 0 | 0 | 0 | 0 | 0 | 1 | 0 | 0 | 1 | 0 | 0 | 0 | 0 | 0 | 0 | 0 | OPEN | node_1391345_835_15292510_976 | AN | 8100401
load_220332668 |  | 0 | C | 0 | 0 | 0 | 0 | 0 | 0 | 0 | 0 | 0 | 0 | 0 | 0+0j | 0 | 0 | 0+0j | 0 | 0 | 0+0j | 0 | 0 | 0+0j | 0 | 0 | 0+0j | 0 | 0 | 0+0j | 1389.6 | 591.967 | 1389.6+591.967j | 0 | 0 | 0+0j | 0 | 0 | 0+0j | 0 | 0 | 0 | 0 | 0 | 0 | 0 | 0 | 0 | 0 | 0 | 0 | 0 | 0 | 0 | 0 | 0 | 0 | 1 | 0 | 0 | 1 | 0 | 0 | 0 | 0 | 0 | 0 | 0 | OPEN | node_1391004_69_15292533_839 | AN | 8100401
load_220568596 |  | 0 | R | 0 | 0 | 0 | 0 | 0 | 0 | 0 | 0 | 0 | 0 | 0 | 0+0j | 0 | 0 | 0+0j | 0 | 0 | 0+0j | 0 | 0 | 0+0j | 0 | 0 | 0+0j | 0 | 0 | 0+0j | 42739.2 | 18206.823 | 42739.2+18206.823j | 0 | 0 | 0+0j | 0 | 0 | 0+0j | 0 | 0 | 0 | 0 | 0 | 0 | 0 | 0 | 0 | 0 | 0 | 0 | 0 | 0 | 0 | 0 | 0 | 0 | 1 | 0 | 0 | 1 | 0 | 0 | 0 | 0 | 0 | 0 | 0 | OPEN | node_1390623_215_15292862_697 | AN | 8100401
load_220598231 |  | 0 | R | 0 | 0 | 0 | 0 | 0 | 0 | 0 | 0 | 0 | 0 | 0 | 0+0j | 0 | 0 | 0+0j | 0 | 0 | 0+0j | 0 | 0 | 0+0j | 0 | 0 | 0+0j | 0 | 0 | 0+0j | 0 | 0 | 0+0j | 0 | 0 | 0+0j | 11049.6 | 4707.11 | 11049.6+4707.11j | 0 | 0 | 0 | 0 | 0 | 0 | 0 | 0 | 0 | 0 | 0 | 0 | 0 | 0 | 0 | 0 | 0 | 0 | 1 | 0 | 0 | 1 | 0 | 0 | 0 | 0 | 0 | 0 | 0 | OPEN | node_1392812_744_15294162_162 | CN | 8100401
load_220598702 |  | 0 | C | 0 | 0 | 0 | 0 | 0 | 0 | 0 | 0 | 0 | 0 | 0 | 0+0j | 0 | 0 | 0+0j | 0 | 0 | 0+0j | 0 | 0 | 0+0j | 0 | 0 | 0+0j | 0 | 0 | 0+0j | 13666.667 | 5821.976 | 13666.667+5821.976j | 0 | 0 | 0+0j | 0 | 0 | 0+0j | 0 | 0 | 0 | 0 | 0 | 0 | 0 | 0 | 0 | 0 | 0 | 0 | 0 | 0 | 0 | 0 | 0 | 0 | 1 | 0 | 0 | 1 | 0 | 0 | 0 | 0 | 0 | 0 | 0 | OPEN | node_1392889_856_15294449_616 | AN | 8100401
load_220598703 |  | 0 | C | 0 | 0 | 0 | 0 | 0 | 0 | 0 | 0 | 0 | 0 | 0 | 0+0j | 0 | 0 | 0+0j | 0 | 0 | 0+0j | 0 | 0 | 0+0j | 0 | 0 | 0+0j | 0 | 0 | 0+0j | 0 | 0 | 0+0j | 13666.667 | 5821.976 | 13666.667+5821.976j | 0 | 0 | 0+0j | 0 | 0 | 0 | 0 | 0 | 0 | 0 | 0 | 0 | 0 | 0 | 0 | 0 | 0 | 0 | 0 | 0 | 0 | 1 | 0 | 0 | 1 | 0 | 0 | 0 | 0 | 0 | 0 | 0 | OPEN | node_1392886_935_15294441_744 | BN | 8100401
load_220598704 |  | 0 | R | 0 | 0 | 0 | 0 | 0 | 0 | 0 | 0 | 0 | 0 | 0 | 0+0j | 0 | 0 | 0+0j | 0 | 0 | 0+0j | 0 | 0 | 0+0j | 0 | 0 | 0+0j | 0 | 0 | 0+0j | 0 | 0 | 0+0j | 0 | 0 | 0+0j | 0 | 0 | 0+0j | 0 | 0 | 0 | 0 | 0 | 0 | 0 | 0 | 0 | 0 | 0 | 0 | 0 | 0 | 0 | 0 | 0 | 0 | 1 | 0 | 0 | 1 | 0 | 0 | 0 | 0 | 0 | 0 | 0 | OPEN | node_1392890_424_15294458_597 | CN | 8100401
load_220598705 |  | 0 | C | 0 | 0 | 0 | 0 | 0 | 0 | 0 | 0 | 0 | 0 | 0 | 0+0j | 0 | 0 | 0+0j | 0 | 0 | 0+0j | 0 | 0 | 0+0j | 0 | 0 | 0+0j | 0 | 0 | 0+0j | 0 | 0 | 0+0j | 0 | 0 | 0+0j | 0 | 0 | 0+0j | 0 | 0 | 0 | 0 | 0 | 0 | 0 | 0 | 0 | 0 | 0 | 0 | 0 | 0 | 0 | 0 | 0 | 0 | 1 | 0 | 0 | 1 | 0 | 0 | 0 | 0 | 0 | 0 | 0 | OPEN | node_1393006_861_15294768_029 | AN | 8100401
load_220598707 |  | 0 | C | 0 | 0 | 0 | 0 | 0 | 0 | 0 | 0 | 0 | 0 | 0 | 0+0j | 0 | 0 | 0+0j | 0 | 0 | 0+0j | 0 | 0 | 0+0j | 0 | 0 | 0+0j | 0 | 0 | 0+0j | 0 | 0 | 0+0j | 0 | 0 | 0+0j | 0 | 0 | 0+0j | 0 | 0 | 0 | 0 | 0 | 0 | 0 | 0 | 0 | 0 | 0 | 0 | 0 | 0 | 0 | 0 | 0 | 0 | 1 | 0 | 0 | 1 | 0 | 0 | 0 | 0 | 0 | 0 | 0 | OPEN | node_1393011_578_15294783_024 | AN | 8100401
load_220615046 |  | 0 | C | 0 | 0 | 0 | 0 | 0 | 0 | 0 | 0 | 0 | 0 | 0 | 0+0j | 0 | 0 | 0+0j | 0 | 0 | 0+0j | 0 | 0 | 0+0j | 0 | 0 | 0+0j | 0 | 0 | 0+0j | 0 | 0 | 0+0j | 12000 | 5111.979 | 12000+5111.979j | 0 | 0 | 0+0j | 0 | 0 | 0 | 0 | 0 | 0 | 0 | 0 | 0 | 0 | 0 | 0 | 0 | 0 | 0 | 0 | 0 | 0 | 1 | 0 | 0 | 1 | 0 | 0 | 0 | 0 | 0 | 0 | 0 | OPEN | node_1391586_088_15293757_767 | BN | 8100401
load_220615047 |  | 0 | C | 0 | 0 | 0 | 0 | 0 | 0 | 0 | 0 | 0 | 0 | 0 | 0+0j | 0 | 0 | 0+0j | 0 | 0 | 0+0j | 0 | 0 | 0+0j | 0 | 0 | 0+0j | 0 | 0 | 0+0j | 0 | 0 | 0+0j | 0 | 0 | 0+0j | 12000 | 5111.979 | 12000+5111.979j | 0 | 0 | 0 | 0 | 0 | 0 | 0 | 0 | 0 | 0 | 0 | 0 | 0 | 0 | 0 | 0 | 0 | 0 | 1 | 0 | 0 | 1 | 0 | 0 | 0 | 0 | 0 | 0 | 0 | OPEN | node_1391566_519_15293761_907 | CN | 8100401
load_220615049 |  | 0 | C | 0 | 0 | 0 | 0 | 0 | 0 | 0 | 0 | 0 | 0 | 0 | 0+0j | 0 | 0 | 0+0j | 0 | 0 | 0+0j | 0 | 0 | 0+0j | 0 | 0 | 0+0j | 0 | 0 | 0+0j | 0 | 0 | 0+0j | 0 | 0 | 0+0j | 0 | 0 | 0+0j | 0 | 0 | 0 | 0 | 0 | 0 | 0 | 0 | 0 | 0 | 0 | 0 | 0 | 0 | 0 | 0 | 0 | 0 | 1 | 0 | 0 | 1 | 0 | 0 | 0 | 0 | 0 | 0 | 0 | OPEN | node_1391669_48_15293358_132 | AN | 8100401
load_220647688 |  | 0 | C | 0 | 0 | 0 | 0 | 0 | 0 | 0 | 0 | 0 | 0 | 0 | 0+0j | 0 | 0 | 0+0j | 0 | 0 | 0+0j | 0 | 0 | 0+0j | 0 | 0 | 0+0j | 0 | 0 | 0+0j | 16668 | 7100.538 | 16668+7100.538j | 0 | 0 | 0+0j | 0 | 0 | 0+0j | 0 | 0 | 0 | 0 | 0 | 0 | 0 | 0 | 0 | 0 | 0 | 0 | 0 | 0 | 0 | 0 | 0 | 0 | 1 | 0 | 0 | 1 | 0 | 0 | 0 | 0 | 0 | 0 | 0 | OPEN | node_1391803_863_15293682_374 | AN | 8100401
load_310008172 |  | 0 | C | 0 | 0 | 0 | 0 | 0 | 0 | 0 | 0 | 0 | 0 | 0 | 0+0j | 0 | 0 | 0+0j | 0 | 0 | 0+0j | 0 | 0 | 0+0j | 0 | 0 | 0+0j | 0 | 0 | 0+0j | 60000 | 25559.893 | 60000+25559.893j | 0 | 0 | 0+0j | 0 | 0 | 0+0j | 0 | 0 | 0 | 0 | 0 | 0 | 0 | 0 | 0 | 0 | 0 | 0 | 0 | 0 | 0 | 0 | 0 | 0 | 1 | 0 | 0 | 1 | 0 | 0 | 0 | 0 | 0 | 0 | 0 | OPEN | node_1391207_598_15292676_375 | AN | 8100401
load_310008173 |  | 0 | C | 0 | 0 | 0 | 0 | 0 | 0 | 0 | 0 | 0 | 0 | 0 | 0+0j | 0 | 0 | 0+0j | 0 | 0 | 0+0j | 0 | 0 | 0+0j | 0 | 0 | 0+0j | 0 | 0 | 0+0j | 0 | 0 | 0+0j | 60000 | 25559.893 | 60000+25559.893j | 0 | 0 | 0+0j | 0 | 0 | 0 | 0 | 0 | 0 | 0 | 0 | 0 | 0 | 0 | 0 | 0 | 0 | 0 | 0 | 0 | 0 | 1 | 0 | 0 | 1 | 0 | 0 | 0 | 0 | 0 | 0 | 0 | OPEN | node_1391192_314_15292693_211 | BN | 8100401
load_310008174 |  | 0 | C | 0 | 0 | 0 | 0 | 0 | 0 | 0 | 0 | 0 | 0 | 0 | 0+0j | 0 | 0 | 0+0j | 0 | 0 | 0+0j | 0 | 0 | 0+0j | 0 | 0 | 0+0j | 0 | 0 | 0+0j | 0 | 0 | 0+0j | 0 | 0 | 0+0j | 60000 | 25559.893 | 60000+25559.893j | 0 | 0 | 0 | 0 | 0 | 0 | 0 | 0 | 0 | 0 | 0 | 0 | 0 | 0 | 0 | 0 | 0 | 0 | 1 | 0 | 0 | 1 | 0 | 0 | 0 | 0 | 0 | 0 | 0 | OPEN | node_1391219_09_15292654_773 | CN | 8100401
load_312013985 |  | 0 | C | 0 | 0 | 0 | 0 | 0 | 0 | 0 | 0 | 0 | 0 | 0 | 0+0j | 0 | 0 | 0+0j | 0 | 0 | 0+0j | 0 | 0 | 0+0j | 0 | 0 | 0+0j | 0 | 0 | 0+0j | 0 | 0 | 0+0j | 0 | 0 | 0+0j | 0 | 0 | 0+0j | 0 | 0 | 0 | 0 | 0 | 0 | 0 | 0 | 0 | 0 | 0 | 0 | 0 | 0 | 0 | 0 | 0 | 0 | 1 | 0 | 0 | 1 | 0 | 0 | 0 | 0 | 0 | 0 | 0 | OPEN | node_1391627_072_15292785_339 | AN | 8100401

## OverheadLineConductor
Name | Diameter | GeometricMeanRadius | RatingSummerContinuous | RatingSummerEmergency | RatingWinterContinuous | RatingWinterEmergency | Feeder | Comments
oh_cond_1/0_AAAC | 0.398 | 0.012 | 235 | 235 | 310 | 310 | 8100401
oh_cond_1/0_ACSR | 0.398 | 0.012 | 265 | 265 | 330 | 330 | 8100401
oh_cond_2/0_CU | 0.414 | 0.013 | 295 | 295 | 425 | 425 | 8100401
oh_cond_2_CU | 0.292 | 0.009 | 190 | 190 | 270 | 270 | 8100401
oh_cond_4/0_AAAC | 0.563 | 0.017 | 365 | 365 | 480 | 480 | 8100401
oh_cond_4/0_AL | 0.522 | 0.016 | 365 | 365 | 480 | 480 | 8100401
oh_cond_336_5_MCM_AL | 0.666 | 0.021 | 490 | 490 | 644 | 644 | 8100401
oh_cond_477_MCM_AL | 0.792 | 0.025 | 605 | 605 | 810 | 810 | 8100401
oh_cond_WP-4/0-CU | 0.81 | 0.015 | 340 | 340 | 390 | 390 | 8100401

## OverheadLineConfiguration
Name | ConductorA | ConductorB | ConductorC | ConductorN | LineSpacing | Capacitance11 | Capacitance12 | Capacitance13 | Capacitance21 | Capacitance22 | Capacitance23 | Capacitance31 | Capacitance32 | Capacitance33 | Impedance11 | Impedance12 | Impedance13 | Impedance21 | Impedance22 | Impedance23 | Impedance31 | Impedance32 | Impedance33 | Feeder | Comments
bal_1P_1/0AA_2/0CU(N) | oh_cond_1/0_AAAC | oh_cond_1/0_AAAC | oh_cond_1/0_AAAC | oh_cond_2/0_CU |  | 13.245 | -2.723 | -2.723 | -2.723 | 13.245 | -2.723 | -2.723 | -2.723 | 13.245 | 1.008+1.127j | 0.131+0.409j | 0.131+0.409j | 0.131+0.409j | 1.008+1.127j | 0.131+0.409j | 0.131+0.409j | 0.131+0.409j | 1.008+1.127j | 8100401
bal_1P_1/0AC_2/0CU(N) | oh_cond_1/0_ACSR | oh_cond_1/0_ACSR | oh_cond_1/0_ACSR | oh_cond_2/0_CU |  | 13.245 | -2.723 | -2.723 | -2.723 | 13.245 | -2.723 | -2.723 | -2.723 | 13.245 | 1.019+1.125j | 0.131+0.409j | 0.131+0.409j | 0.131+0.409j | 1.019+1.125j | 0.131+0.409j | 0.131+0.409j | 0.131+0.409j | 1.019+1.125j | 8100401
bal_1P_2/0CU_2/0CU(N) | oh_cond_2/0_CU | oh_cond_2/0_CU | oh_cond_2/0_CU | oh_cond_2/0_CU |  | 13.33 | -2.752 | -2.752 | -2.752 | 13.33 | -2.752 | -2.752 | -2.752 | 13.33 | 0.571+1.115j | 0.131+0.409j | 0.131+0.409j | 0.131+0.409j | 0.571+1.115j | 0.131+0.409j | 0.131+0.409j | 0.131+0.409j | 0.571+1.115j | 8100401
bal_3P_1/0AA_1/0AA(N) | oh_cond_1/0_AAAC | oh_cond_1/0_AAAC | oh_cond_1/0_AAAC | oh_cond_1/0_AAAC |  | 13.243 | -2.726 | -2.726 | -2.726 | 13.243 | -2.726 | -2.726 | -2.726 | 13.243 | 1.078+1.186j | 0.201+0.467j | 0.201+0.467j | 0.201+0.467j | 1.078+1.186j | 0.201+0.467j | 0.201+0.467j | 0.201+0.467j | 1.078+1.186j | 8100401
bal_3P_1/0AA_2CU(N) | oh_cond_1/0_AAAC | oh_cond_1/0_AAAC | oh_cond_1/0_AAAC | oh_cond_2_CU |  | 13.223 | -2.745 | -2.745 | -2.745 | 13.223 | -2.745 | -2.745 | -2.745 | 13.223 | 1.072+1.19j | 0.196+0.471j | 0.196+0.471j | 0.196+0.471j | 1.072+1.19j | 0.196+0.471j | 0.196+0.471j | 0.196+0.471j | 1.072+1.19j | 8100401
bal_3P_1/0AA_4/0AA(N) | oh_cond_1/0_AAAC | oh_cond_1/0_AAAC | oh_cond_1/0_AAAC | oh_cond_4/0_AAAC |  | 13.267 | -2.702 | -2.702 | -2.702 | 13.267 | -2.702 | -2.702 | -2.702 | 13.267 | 1.011+1.121j | 0.134+0.402j | 0.134+0.402j | 0.134+0.402j | 1.011+1.121j | 0.134+0.402j | 0.134+0.402j | 0.134+0.402j | 1.011+1.121j | 8100401
bal_3P_1/0AC_1/0AC(N) | oh_cond_1/0_ACSR | oh_cond_1/0_ACSR | oh_cond_1/0_ACSR | oh_cond_1/0_ACSR |  | 13.243 | -2.726 | -2.726 | -2.726 | 13.243 | -2.726 | -2.726 | -2.726 | 13.243 | 1.091+1.185j | 0.203+0.469j | 0.203+0.469j | 0.203+0.469j | 1.091+1.185j | 0.203+0.469j | 0.203+0.469j | 0.203+0.469j | 1.091+1.185j | 8100401
bal_3P_1/0AC_2/0CU(N) | oh_cond_1/0_ACSR | oh_cond_1/0_ACSR | oh_cond_1/0_ACSR | oh_cond_2/0_CU |  | 13.245 | -2.723 | -2.723 | -2.723 | 13.245 | -2.723 | -2.723 | -2.723 | 13.245 | 1.019+1.125j | 0.131+0.409j | 0.131+0.409j | 0.131+0.409j | 1.019+1.125j | 0.131+0.409j | 0.131+0.409j | 0.131+0.409j | 1.019+1.125j | 8100401
bal_3P_1/0AC_4/0AL(N) | oh_cond_1/0_ACSR | oh_cond_1/0_ACSR | oh_cond_1/0_ACSR | oh_cond_4/0_AL |  | 13.261 | -2.707 | -2.707 | -2.707 | 13.261 | -2.707 | -2.707 | -2.707 | 13.261 | 1.022+1.12j | 0.134+0.404j | 0.134+0.404j | 0.134+0.404j | 1.022+1.12j | 0.134+0.404j | 0.134+0.404j | 0.134+0.404j | 1.022+1.12j | 8100401
bal_3P_2/0CU_2/0CU(N) | oh_cond_2/0_CU | oh_cond_2/0_CU | oh_cond_2/0_CU | oh_cond_2/0_CU |  | 13.33 | -2.752 | -2.752 | -2.752 | 13.33 | -2.752 | -2.752 | -2.752 | 13.33 | 0.571+1.115j | 0.131+0.409j | 0.131+0.409j | 0.131+0.409j | 0.571+1.115j | 0.131+0.409j | 0.131+0.409j | 0.131+0.409j | 0.571+1.115j | 8100401
bal_3P_2/0CU_4/0AL(N) | oh_cond_2/0_CU | oh_cond_2/0_CU | oh_cond_2/0_CU | oh_cond_4/0_AL |  | 13.346 | -2.736 | -2.736 | -2.736 | 13.346 | -2.736 | -2.736 | -2.736 | 13.346 | 0.574+1.111j | 0.134+0.404j | 0.134+0.404j | 0.134+0.404j | 0.574+1.111j | 0.134+0.404j | 0.134+0.404j | 0.134+0.404j | 0.574+1.111j | 8100401
bal_3P_2CU_2CU(N) | oh_cond_2_CU | oh_cond_2_CU | oh_cond_2_CU | oh_cond_2_CU |  | 12.598 | -2.533 | -2.533 | -2.533 | 12.598 | -2.533 | -2.533 | -2.533 | 12.598 | 1.069+1.227j | 0.196+0.471j | 0.196+0.471j | 0.196+0.471j | 1.069+1.227j | 0.196+0.471j | 0.196+0.471j | 0.196+0.471j | 1.069+1.227j | 8100401
bal_3P_4/0AL_2/0CU(N) | oh_cond_4/0_AL | oh_cond_4/0_AL | oh_cond_4/0_AL | oh_cond_2/0_CU |  | 13.85 | -2.931 | -2.931 | -2.931 | 13.85 | -2.931 | -2.931 | -2.931 | 13.85 | 0.573+1.094j | 0.131+0.409j | 0.131+0.409j | 0.131+0.409j | 0.573+1.094j | 0.131+0.409j | 0.131+0.409j | 0.131+0.409j | 0.573+1.094j | 8100401
bal_3P_336AL_2/0CU(N) | oh_cond_336_5_MCM_AL | oh_cond_336_5_MCM_AL | oh_cond_336_5_MCM_AL | oh_cond_2/0_CU |  | 14.446 | -3.14 | -3.14 | -3.14 | 14.446 | -3.14 | -3.14 | -3.14 | 14.446 | 0.41+1.059j | 0.131+0.409j | 0.131+0.409j | 0.131+0.409j | 0.41+1.059j | 0.131+0.409j | 0.131+0.409j | 0.131+0.409j | 0.41+1.059j | 8100401
bal_3P_336AL_2CU(N) | oh_cond_336_5_MCM_AL | oh_cond_336_5_MCM_AL | oh_cond_336_5_MCM_AL | oh_cond_2_CU |  | 14.421 | -3.164 | -3.164 | -3.164 | 14.421 | -3.164 | -3.164 | -3.164 | 14.421 | 0.475+1.122j | 0.196+0.471j | 0.196+0.471j | 0.196+0.471j | 0.475+1.122j | 0.196+0.471j | 0.196+0.471j | 0.196+0.471j | 0.475+1.122j | 8100401
bal_3P_477AL_2/0CU(N) | oh_cond_477_MCM_AL | oh_cond_477_MCM_AL | oh_cond_477_MCM_AL | oh_cond_2/0_CU |  | 14.903 | -3.303 | -3.303 | -3.303 | 14.903 | -3.303 | -3.303 | -3.303 | 14.903 | 0.329+1.038j | 0.131+0.409j | 0.131+0.409j | 0.131+0.409j | 0.329+1.038j | 0.131+0.409j | 0.131+0.409j | 0.131+0.409j | 0.329+1.038j | 8100401
bal_3P_477AL_4/0AL(N) | oh_cond_477_MCM_AL | oh_cond_477_MCM_AL | oh_cond_477_MCM_AL | oh_cond_4/0_AL |  | 14.921 | -3.285 | -3.285 | -3.285 | 14.921 | -3.285 | -3.285 | -3.285 | 14.921 | 0.332+1.034j | 0.134+0.404j | 0.134+0.404j | 0.134+0.404j | 0.332+1.034j | 0.134+0.404j | 0.134+0.404j | 0.134+0.404j | 0.332+1.034j | 8100401
unb_TAPWIRE_OH | oh_cond_WP-4/0-CU | oh_cond_WP-4/0-CU | oh_cond_WP-4/0-CU | oh_cond_WP-4/0-CU |  | 14.911 | -4.341 | -1.953 | -4.341 | 15.781 | -3.724 | -1.953 | -3.724 | 14.818 | 0.365+1.097j | 0.093+0.433j | 0.094+0.34j | 0.093+0.433j | 0.368+1.078j | 0.095+0.401j | 0.094+0.34j | 0.095+0.401j | 0.368+1.077j | 8100401

## Recloser
Name | GroupId | RetryTime | MaximumNumberOfTries | Status | From | To | Length | Phases | Feeder | Comments

## RegulatorConfiguration
Name | CurrentTransducerPhase | PowerTransducerPhase | Regulation | Control | Type | CompensatorResistiveSettingA | CompensatorResistiveSettingB | CompensatorResistiveSettingC | CompensatorReactiveSettingA | CompensatorReactiveSettingB | CompensatorReactiveSettingC | BandCenter | BandWidth | CurrentTransducerRatio | PowerTransducerRatio | ConnectType | ControlLevel | DwellTime | TimeDelay | LowerTaps | RaiseTaps | TapPositionA | TapPositionB | TapPositionC | Feeder | Comments

## Sectionalizer
Name | GroupId | OperatingMode | PhaseAState | PhaseBState | PhaseCState | CurrentInAReal | CurrentInAImag | CurrentInA | CurrentInBReal | CurrentInBImag | CurrentInB | CurrentInCReal | CurrentInCImag | CurrentInC | CurrentOutAReal | CurrentOutAImag | CurrentOutA | CurrentOutBReal | CurrentOutBImag | CurrentOutB | CurrentOutCReal | CurrentOutCImag | CurrentOutC | ActivePowerInA | ReactivePowerInA | PowerInA | ActivePowerInB | ReactivePowerInB | PowerInB | ActivePowerInC | ReactivePowerInC | PowerInC | ActivePowerOutA | ReactivePowerOutA | PowerOutA | ActivePowerOutB | ReactivePowerOutB | PowerOutB | ActivePowerOutC | ReactivePowerOutC | PowerOutC | Status | From | To | Length | Phases | Feeder | Comments

## Solar
Name | GroupId | SpillageCost | CapitalCost | FixedOperatingCost | VariableOperatingCost | MaxReactivePower | MaxActivePower | OutputSchedule | PlanningStatus | UnitType | UnitSubtype | ParentNode | Phases | Feeder | Comments
solar_load_220331072 |  | 0 | 0 | 0 | 0.001 | 687.3328688579985 | 1613.4637510897896 | OPTIMIZED | INSTALLED | solar_pv |  | node_1392808_216_15294152_027 | AN | 8100401
solar_load_220331074 |  | 0 | 0 | 0 | 0.001 | 687.3328688579985 | 1613.4637510897896 | OPTIMIZED | INSTALLED | solar_pv |  | node_1392813_263_15294172_097 | BN | 8100401
solar_load_220332129 |  | 0 | 0 | 0 | 0.001 | 0 | 0 | OPTIMIZED | INSTALLED | solar_pv |  | node_1390505_35_15292957_337 | AN | 8100401
solar_load_220332130 |  | 0 | 0 | 0 | 0.001 | 0 | 0 | OPTIMIZED | INSTALLED | solar_pv |  | node_1390495_65_15292934_029 | BN | 8100401
solar_load_220332131 |  | 0 | 0 | 0 | 0.001 | 0 | 0 | OPTIMIZED | INSTALLED | solar_pv |  | node_1390519_198_15292976_519 | CN | 8100401
solar_load_220332132 |  | 0 | 0 | 0 | 0.001 | 25430.209311612696 | 59695.577248320464 | OPTIMIZED | INSTALLED | solar_pv |  | node_1390692_366_15293113_134 | AN | 8100401
solar_load_220332155 |  | 0 | 0 | 0 | 0.001 | 1603.7765147282462 | 3764.7487525428423 | OPTIMIZED | INSTALLED | solar_pv |  | node_1390229_548_15293259_05 | AN | 8100401
solar_load_220332156 |  | 0 | 0 | 0 | 0.001 | 1603.7765147282462 | 3764.7487525428423 | OPTIMIZED | INSTALLED | solar_pv |  | node_1390230_206_15293285_668 | BN | 8100401
solar_load_220332157 |  | 0 | 0 | 0 | 0.001 | 1603.7765147282462 | 3764.7487525428423 | OPTIMIZED | INSTALLED | solar_pv |  | node_1390223_783_15293233_523 | CN | 8100401
solar_load_220332163 |  | 0 | 0 | 0 | 0.001 | 415.6987168645274 | 975.8228766591047 | OPTIMIZED | INSTALLED | solar_pv |  | node_1391579_559_15292594_463 | AN | 8100401
solar_load_220332164 |  | 0 | 0 | 0 | 0.001 | 415.6987168645274 | 975.8228766591047 | OPTIMIZED | INSTALLED | solar_pv |  | node_1391576_558_15292583_212 | AN | 8100401
solar_load_220332165 |  | 0 | 0 | 0 | 0.001 | 4047.6260577751577 | 9501.5089356914 | OPTIMIZED | INSTALLED | solar_pv |  | node_1391499_658_15292813_65 | AN | 8100401
solar_load_220332166 |  | 0 | 0 | 0 | 0.001 | 4047.6260577751577 | 9501.5089356914 | OPTIMIZED | INSTALLED | solar_pv |  | node_1391504_417_15292787_842 | BN | 8100401
solar_load_220332167 |  | 0 | 0 | 0 | 0.001 | 4047.6260577751577 | 9501.5089356914 | OPTIMIZED | INSTALLED | solar_pv |  | node_1391500_043_15292840_275 | CN | 8100401
solar_load_220332168 |  | 0 | 0 | 0 | 0.001 | 26525.54252395752 | 62266.793082057164 | OPTIMIZED | INSTALLED | solar_pv |  | node_1391676_829_15292927_114 | AN | 8100401
solar_load_220332169 |  | 0 | 0 | 0 | 0.001 | 534.5921715760821 | 1254.916071573864 | OPTIMIZED | INSTALLED | solar_pv |  | node_1391468_811_15293493_315 | AN | 8100401
solar_load_220332170 |  | 0 | 0 | 0 | 0.001 | 534.5921715760821 | 1254.916071573864 | OPTIMIZED | INSTALLED | solar_pv |  | node_1391466_562_15293466_841 | BN | 8100401
solar_load_220332171 |  | 0 | 0 | 0 | 0.001 | 534.5921715760821 | 1254.916071573864 | OPTIMIZED | INSTALLED | solar_pv |  | node_1391476_083_15293518_15 | CN | 8100401
solar_load_220332172 |  | 0 | 0 | 0 | 0.001 | 7789.770183165231 | 18285.92251235095 | OPTIMIZED | INSTALLED | solar_pv |  | node_1391664_943_15293520_804 | AN | 8100401
solar_load_220332173 |  | 0 | 0 | 0 | 0.001 | 7789.770183165231 | 18285.92251235095 | OPTIMIZED | INSTALLED | solar_pv |  | node_1391664_113_15293494_193 | BN | 8100401
solar_load_220332174 |  | 0 | 0 | 0 | 0.001 | 7789.770183165231 | 18285.92251235095 | OPTIMIZED | INSTALLED | solar_pv |  | node_1391670_872_15293546_264 | CN | 8100401
solar_load_220332177 |  | 0 | 0 | 0 | 0.001 | 2749.3309376107436 | 6453.855004359159 | OPTIMIZED | INSTALLED | solar_pv |  | node_1391604_161_15293746_961 | AN | 8100401
solar_load_220332233 |  | 0 | 0 | 0 | 0.001 | 8477.103052023229 | 19899.386263440738 | OPTIMIZED | INSTALLED | solar_pv |  | node_1391480_629_15292375_096 | AN | 8100401
solar_load_220332234 |  | 0 | 0 | 0 | 0.001 | 9808.51236439376 | 23024.77311355173 | OPTIMIZED | INSTALLED | solar_pv |  | node_1391488_593_15292374_451 | AN | 8100401
solar_load_220332274 |  | 0 | 0 | 0 | 0.001 | 28711.260455322586 | 67397.60781052269 | OPTIMIZED | INSTALLED | solar_pv |  | node_1390437_942_15292461_176 | AN | 8100401
solar_load_220332278 |  | 0 | 0 | 0 | 0.001 | 27850.170448182227 | 65376.2604231574 | OPTIMIZED | INSTALLED | solar_pv |  | node_1390294_195_15291966_168 | AN | 8100401
solar_load_220332286 |  | 0 | 0 | 0 | 0.001 | 36960.90222810843 | 86763.04513660278 | OPTIMIZED | INSTALLED | solar_pv |  | node_1390023_804_15292300_147 | AN | 8100401
solar_load_220332287 |  | 0 | 0 | 0 | 0.001 | 1374.6651998947466 | 3226.9275021795793 | OPTIMIZED | INSTALLED | solar_pv |  | node_1390292_855_15293052_165 | AN | 8100401
solar_load_220332288 |  | 0 | 0 | 0 | 0.001 | 1374.6651998947466 | 3226.9275021795793 | OPTIMIZED | INSTALLED | solar_pv |  | node_1390285_584_15293058_962 | BN | 8100401
solar_load_220332289 |  | 0 | 0 | 0 | 0.001 | 1374.6651998947466 | 3226.9275021795793 | OPTIMIZED | INSTALLED | solar_pv |  | node_1390303_905_15293043_581 | CN | 8100401
solar_load_220332293 |  | 0 | 0 | 0 | 0.001 | 11428.418138420402 | 26827.38448212015 | OPTIMIZED | INSTALLED | solar_pv |  | node_1389808_16_15292611_207 | AN | 8100401
solar_load_220332613 |  | 0 | 0 | 0 | 0.001 | 5956.883429245985 | 13983.352509444841 | OPTIMIZED | INSTALLED | solar_pv |  | node_1390557_938_15292661_934 | AN | 8100401
solar_load_220332614 |  | 0 | 0 | 0 | 0.001 | 11337.689844769118 | 26614.407266976294 | OPTIMIZED | INSTALLED | solar_pv |  | node_1390577_321_15292659_249 | AN | 8100401
solar_load_220332615 |  | 0 | 0 | 0 | 0.001 | 4775.0373662102265 | 11209.055371570985 | OPTIMIZED | INSTALLED | solar_pv |  | node_1390337_083_15292642_683 | AN | 8100401
solar_load_220332616 |  | 0 | 0 | 0 | 0.001 | 4775.0373662102265 | 11209.055371570985 | OPTIMIZED | INSTALLED | solar_pv |  | node_1390319_572_15292655_031 | BN | 8100401
solar_load_220332617 |  | 0 | 0 | 0 | 0.001 | 5422.291257669905 | 12728.43643787098 | OPTIMIZED | INSTALLED | solar_pv |  | node_1390356_407_15292636_861 | CN | 8100401
solar_load_220332618 |  | 0 | 0 | 0 | 0.001 | 2902.07163489266 | 6812.402683875083 | OPTIMIZED | INSTALLED | solar_pv |  | node_1389954_18_15292762_425 | AN | 8100401
solar_load_220332619 |  | 0 | 0 | 0 | 0.001 | 2902.07163489266 | 6812.402683875083 | OPTIMIZED | INSTALLED | solar_pv |  | node_1389937_748_15292777_192 | BN | 8100401
solar_load_220332620 |  | 0 | 0 | 0 | 0.001 | 2902.07163489266 | 6812.402683875083 | OPTIMIZED | INSTALLED | solar_pv |  | node_1389972_926_15292753_897 | CN | 8100401
solar_load_220332635 |  | 0 | 0 | 0 | 0.001 | 687.3328688579985 | 1613.4637510897896 | OPTIMIZED | INSTALLED | solar_pv |  | node_1391345_835_15292510_976 | AN | 8100401
solar_load_220332668 |  | 0 | 0 | 0 | 0.001 | 318.3724321137898 | 747.3564095047906 | OPTIMIZED | INSTALLED | solar_pv |  | node_1391004_69_15292533_839 | AN | 8100401
solar_load_220568596 |  | 0 | 0 | 0 | 0.001 | 9792.016311002619 | 22986.049983525576 | OPTIMIZED | INSTALLED | solar_pv |  | node_1390623_215_15292862_697 | AN | 8100401
solar_load_220598231 |  | 0 | 0 | 0 | 0.001 | 2531.5837857974193 | 5942.7096880139125 | OPTIMIZED | INSTALLED | solar_pv |  | node_1392812_744_15294162_162 | CN | 8100401
solar_load_220598702 |  | 0 | 0 | 0 | 0.001 | 3131.182411904909 | 7350.223934238346 | OPTIMIZED | INSTALLED | solar_pv |  | node_1392889_856_15294449_616 | AN | 8100401
solar_load_220598703 |  | 0 | 0 | 0 | 0.001 | 3131.182411904909 | 7350.223934238346 | OPTIMIZED | INSTALLED | solar_pv |  | node_1392886_935_15294441_744 | BN | 8100401
solar_load_220598704 |  | 0 | 0 | 0 | 0.001 | 0 | 0 | OPTIMIZED | INSTALLED | solar_pv |  | node_1392890_424_15294458_597 | CN | 8100401
solar_load_220598705 |  | 0 | 0 | 0 | 0.001 | 0 | 0 | OPTIMIZED | INSTALLED | solar_pv |  | node_1393006_861_15294768_029 | AN | 8100401
solar_load_220598707 |  | 0 | 0 | 0 | 0.001 | 0 | 0 | OPTIMIZED | INSTALLED | solar_pv |  | node_1393011_578_15294783_024 | AN | 8100401
solar_load_220615046 |  | 0 | 0 | 0 | 0.001 | 2749.3309376107436 | 6453.855004359159 | OPTIMIZED | INSTALLED | solar_pv |  | node_1391586_088_15293757_767 | BN | 8100401
solar_load_220615047 |  | 0 | 0 | 0 | 0.001 | 2749.3309376107436 | 6453.855004359159 | OPTIMIZED | INSTALLED | solar_pv |  | node_1391566_519_15293761_907 | CN | 8100401
solar_load_220615049 |  | 0 | 0 | 0 | 0.001 | 0 | 0 | OPTIMIZED | INSTALLED | solar_pv |  | node_1391669_48_15293358_132 | AN | 8100401
solar_load_220647688 |  | 0 | 0 | 0 | 0.001 | 3818.8202254118637 | 8964.40460105487 | OPTIMIZED | INSTALLED | solar_pv |  | node_1391803_863_15293682_374 | AN | 8100401
solar_load_310008172 |  | 0 | 0 | 0 | 0.001 | 13746.653612411217 | 32269.275021795787 | OPTIMIZED | INSTALLED | solar_pv |  | node_1391207_598_15292676_375 | AN | 8100401
solar_load_310008173 |  | 0 | 0 | 0 | 0.001 | 13746.653612411217 | 32269.275021795787 | OPTIMIZED | INSTALLED | solar_pv |  | node_1391192_314_15292693_211 | BN | 8100401
solar_load_310008174 |  | 0 | 0 | 0 | 0.001 | 13746.653612411217 | 32269.275021795787 | OPTIMIZED | INSTALLED | solar_pv |  | node_1391219_09_15292654_773 | CN | 8100401
solar_load_312013985 |  | 0 | 0 | 0 | 0.001 | 0 | 0 | OPTIMIZED | INSTALLED | solar_pv |  | node_1391627_072_15292785_339 | AN | 8100401

## Storage
Name | GroupId | InitStateOfCharge | SpinningReserveCharge | SpinningReserveDischarge | NonSpinningReserveCharge | NonSpinningReserveDischarge | RegulationUpCharge | RegulationUpDischarge | RegulationDownCharge | RegulationDownDischarge | ChargeEfficiency | DischargeEfficiency | CommitmentStatus | ConstructionTime | CalendarLife | YearOfInstallation | DepthOfDischarge | ReactivePower | ReactivePowerA | ReactivePowerB | ReactivePowerC | ActivePower | ActivePowerA | ActivePowerB | ActivePowerC | Energy | MaxEnergy | PowerCharge | PowerDischarge | RampUpLimit | RampDownLimit | CapitalCost | FixedOperatingCost | VariableOperatingCost | MaxReactivePower | MaxActivePower | OutputSchedule | PlanningStatus | UnitType | UnitSubtype | ParentNode | Phases | Feeder | Comments

## Switch
Name | GroupId | OperatingMode | PhaseAState | PhaseBState | PhaseCState | CurrentInAReal | CurrentInAImag | CurrentInA | CurrentInBReal | CurrentInBImag | CurrentInB | CurrentInCReal | CurrentInCImag | CurrentInC | CurrentOutAReal | CurrentOutAImag | CurrentOutA | CurrentOutBReal | CurrentOutBImag | CurrentOutB | CurrentOutCReal | CurrentOutCImag | CurrentOutC | ActivePowerInA | ReactivePowerInA | PowerInA | ActivePowerInB | ReactivePowerInB | PowerInB | ActivePowerInC | ReactivePowerInC | PowerInC | ActivePowerOutA | ReactivePowerOutA | PowerOutA | ActivePowerOutB | ReactivePowerOutB | PowerOutB | ActivePowerOutC | ReactivePowerOutC | PowerOutC | Status | From | To | Length | Phases | Feeder | Comments
switch_101T111_NO-220415459 |  | INDIVIDUAL | CLOSED | CLOSED | CLOSED | 0 | 0 | 0+0j | 0 | 0 | 0+0j | 0 | 0 | 0+0j | 0 | 0 | 0+0j | 0 | 0 | 0+0j | 0 | 0 | 0+0j | 0 | 0 | 0+0j | 0 | 0 | 0+0j | 0 | 0 | 0+0j | 0 | 0 | 0+0j | 0 | 0 | 0+0j | 0 | 0 | 0+0j | OPEN | node_intto1_1390058_483_15293416_414 | node_1390058_483_15293416_414 | 0 | ABCN | 8100401
switch_111T101_NO-220415369 |  | INDIVIDUAL | CLOSED | CLOSED | CLOSED | 0 | 0 | 0+0j | 0 | 0 | 0+0j | 0 | 0 | 0+0j | 0 | 0 | 0+0j | 0 | 0 | 0+0j | 0 | 0 | 0+0j | 0 | 0 | 0+0j | 0 | 0 | 0+0j | 0 | 0 | 0+0j | 0 | 0 | 0+0j | 0 | 0 | 0+0j | 0 | 0 | 0+0j | OPEN | node_intto1_1391575_006_15293162_364 | node_1391575_006_15293162_364 | 0 | ABCN | 8100401
switch_10136-220415405 |  | INDIVIDUAL | CLOSED | CLOSED | CLOSED | 0 | 0 | 0+0j | 0 | 0 | 0+0j | 0 | 0 | 0+0j | 0 | 0 | 0+0j | 0 | 0 | 0+0j | 0 | 0 | 0+0j | 0 | 0 | 0+0j | 0 | 0 | 0+0j | 0 | 0 | 0+0j | 0 | 0 | 0+0j | 0 | 0 | 0+0j | 0 | 0 | 0+0j | OPEN | node_intto1_8100401_200812899 | node_8100401_200812899 | 0 | ABCN | 8100401
switch_10146-220415355 |  | INDIVIDUAL | CLOSED | CLOSED | CLOSED | 0 | 0 | 0+0j | 0 | 0 | 0+0j | 0 | 0 | 0+0j | 0 | 0 | 0+0j | 0 | 0 | 0+0j | 0 | 0 | 0+0j | 0 | 0 | 0+0j | 0 | 0 | 0+0j | 0 | 0 | 0+0j | 0 | 0 | 0+0j | 0 | 0 | 0+0j | 0 | 0 | 0+0j | OPEN | node_intto1_8100401_200814914 | node_8100401_200814914 | 0 | ABCN | 8100401

## TransformerConfiguration
Name | ConnectType | NoLoadLoss | PowerRating | ReactanceResistanceRatio | FullLoadLoss | PowerARating | PowerBRating | PowerCRating | ShuntResistance | ShuntReactance | ShuntImpedance | Impedance | PrimaryVoltage | SecondaryVoltage | CoreCoilWeight | InstalledInsulationLife | InstallType | CoolantType | CoolingType | Feeder | Comments

## UndergroundLineConductor
Name | OuterDiameter | ConductorGMR | ConductorDiameter | ConductorResistance | NeutralGMR | NeutralDiameter | NeutralResistance | NeutralStrands | InsulationRelativePermittivity | ShieldGMR | ShieldResitance | RatingSummerContinuous | RatingSummerEmergency | RatingWinterContinuous | RatingWinterEmergency | Feeder | Comments
und_cond_3P_1/0ALURD_1/0AL(N) | 0 | 0 | 0 | 0 | 0 | 0 | 0 | 0 | 0 | 0 | 0 | 160 | 160 | 180 | 180 | 8100401
und_cond_3P_2CUURD_2CU(N) | 0 | 0 | 0 | 0 | 0 | 0 | 0 | 0 | 0 | 0 | 0 | 152 | 152 | 160 | 160 | 8100401
und_cond_3P_4/0CUURD_4/0CU(N) | 0 | 0 | 0 | 0 | 0 | 0 | 0 | 0 | 0 | 0 | 0 | 297 | 297 | 312 | 312 | 8100401
und_cond_3P_500CUURD_500CU(N) | 0 | 0 | 0 | 0 | 0 | 0 | 0 | 0 | 0 | 0 | 0 | 484 | 484 | 508 | 508 | 8100401
und_cond_TAPWIRE_UG | 0 | 0 | 0 | 0 | 0 | 0 | 0 | 0 | 0 | 0 | 0 | 99999999 | 99999999 | 99999999 | 99999999 | 8100401

## UndergroundLineConfiguration
Name | ConductorA | ConductorB | ConductorC | ConductorN | LineSpacing | Capacitance11 | Capacitance12 | Capacitance13 | Capacitance21 | Capacitance22 | Capacitance23 | Capacitance31 | Capacitance32 | Capacitance33 | Impedance11 | Impedance12 | Impedance13 | Impedance21 | Impedance22 | Impedance23 | Impedance31 | Impedance32 | Impedance33 | Feeder | Comments
und_3P_1/0ALURD_1/0AL(N) | und_cond_3P_1/0ALURD_1/0AL(N) | und_cond_3P_1/0ALURD_1/0AL(N) | und_cond_3P_1/0ALURD_1/0AL(N) |  |  | 530.19 | 0 | 0 | 0 | 530.19 | 0 | 0 | 0 | 530.19 | 1.489+0.467j | 0.385+0.07j | 0.385+0.07j | 0.385+0.07j | 1.489+0.467j | 0.385+0.07j | 0.385+0.07j | 0.385+0.07j | 1.489+0.467j | 8100401
und_3P_2CUURD_2CU(N) | und_cond_3P_2CUURD_2CU(N) | und_cond_3P_2CUURD_2CU(N) | und_cond_3P_2CUURD_2CU(N) |  |  | 422.002 | 0 | 0 | 0 | 422.002 | 0 | 0 | 0 | 422.002 | 1.344+0.466j | 0.268+0.054j | 0.268+0.054j | 0.268+0.054j | 1.344+0.466j | 0.268+0.054j | 0.268+0.054j | 0.268+0.054j | 1.344+0.466j | 8100401
und_3P_4/0CUURD_4/0CU(N) | und_cond_3P_4/0CUURD_4/0CU(N) | und_cond_3P_4/0CUURD_4/0CU(N) | und_cond_3P_4/0CUURD_4/0CU(N) |  |  | 617.704 | 0 | 0 | 0 | 617.704 | 0 | 0 | 0 | 617.704 | 0.461+0.306j | 0.08+0.011j | 0.08+0.011j | 0.08+0.011j | 0.461+0.306j | 0.08+0.011j | 0.08+0.011j | 0.08+0.011j | 0.461+0.306j | 8100401
und_3P_500CUURD_500CU(N) | und_cond_3P_500CUURD_500CU(N) | und_cond_3P_500CUURD_500CU(N) | und_cond_3P_500CUURD_500CU(N) |  |  | 878.925 | 0 | 0 | 0 | 878.925 | 0 | 0 | 0 | 878.925 | 0.202+0.249j | 0.032+0.017j | 0.032+0.017j | 0.032+0.017j | 0.202+0.249j | 0.032+0.017j | 0.032+0.017j | 0.032+0.017j | 0.202+0.249j | 8100401
und_TAPWIRE_UG | und_cond_TAPWIRE_UG | und_cond_TAPWIRE_UG | und_cond_TAPWIRE_UG |  |  | 0 | 0 | 0 | 0 | 0 | 0 | 0 | 0 | 0 | 0.001+0.001j | 0+0j | 0+0j | 0+0j | 0.001+0.001j | 0+0j | 0+0j | 0+0j | 0.001+0.001j | 8100401

## Regulator
Name | GroupId | Configuration | SenseNode | Status | From | To | Length | Phases | Feeder | Comments

## Transformer
Name | GroupId | Configuration | AgingConstant | AgingGranularity | Climate | UseThermalModel | Status | From | To | Length | Phases | Feeder | Comments

## OverheadLine
Name | GroupId | Configuration | Length | Status | From | To | Phases | Feeder | Comments
oh_line_8100401_200808765 |  | bal_3P_1/0AA_2CU(N) | 105.60000000000001 | OPEN | node_8100401_200808766 | node_8100401_200808765 | ABCN | 8100401
oh_line_8100401_200808766 |  | bal_3P_1/0AA_2CU(N) | 0 | OPEN | node_8100401_200955944 | node_8100401_200808766 | ABCN | 8100401
oh_line_8100401_200812766 |  | bal_3P_1/0AC_2/0CU(N) | 52.800000000000004 | OPEN | node_8100401_200814919 | node_8100401_200812766 | ABCN | 8100401
oh_line_8100401_200812769 |  | bal_3P_1/0AA_1/0AA(N) | 52.800000000000004 | OPEN | node_8100401_200982789 | node_8100401_200812769 | ABCN | 8100401
oh_line_8100401_200812770 |  | bal_1P_1/0AC_2/0CU(N) | 52.800000000000004 | OPEN | node_8100401_200982789 | node_8100401_200812770 | AN | 8100401
oh_line_8100401_200812771 |  | bal_1P_1/0AC_2/0CU(N) | 52.800000000000004 | OPEN | node_8100401_200812770 | node_8100401_200812771 | AN | 8100401
oh_line_8100401_200812772 |  | bal_1P_1/0AC_2/0CU(N) | 52.800000000000004 | OPEN | node_8100401_200812771 | node_8100401_200812772 | AN | 8100401
oh_line_8100401_200812773 |  | bal_1P_1/0AC_2/0CU(N) | 105.60000000000001 | OPEN | node_8100401_200812772 | node_8100401_200812773 | AN | 8100401
oh_line_8100401_200812844 |  | bal_1P_1/0AC_2/0CU(N) | 52.800000000000004 | OPEN | node_8100401_200814929 | node_8100401_200812844 | AN | 8100401
oh_line_8100401_200812845 |  | bal_3P_1/0AC_2/0CU(N) | 211.20000000000002 | OPEN | node_8100401_200814929 | node_8100401_200812845 | ABCN | 8100401
oh_line_8100401_200812847 |  | bal_3P_1/0AC_2/0CU(N) | 158.4 | OPEN | node_8100401_200812845 | node_8100401_200812847 | ABCN | 8100401
oh_line_8100401_200812848 |  | bal_3P_1/0AC_2/0CU(N) | 105.60000000000001 | OPEN | node_8100401_200812847 | node_8100401_200812848 | ABCN | 8100401
oh_line_8100401_200812849 |  | bal_3P_1/0AC_1/0AC(N) | 52.800000000000004 | OPEN | node_8100401_200812848 | node_intto1_8100401_200812849 | ABCN | 8100401
oh_line_8100401_200812850 |  | bal_3P_1/0AC_1/0AC(N) | 105.60000000000001 | OPEN | node_8100401_200812849 | node_8100401_200812850 | ABCN | 8100401
oh_line_8100401_200812851 |  | bal_3P_477AL_2/0CU(N) | 105.60000000000001 | OPEN | node_8100401_200812848 | node_8100401_200812851 | ABCN | 8100401
oh_line_8100401_200812852 |  | bal_3P_477AL_4/0AL(N) | 0 | OPEN | node_8100401_200812851 | node_intto1_1390058_483_15293416_414 | ABCN | 8100401
oh_line_8100401_200812872 |  | bal_3P_2/0CU_2/0CU(N) | 52.800000000000004 | OPEN | node_8100401_200812874 | node_8100401_200812872 | ABCN | 8100401
oh_line_8100401_200812874 |  | bal_3P_2/0CU_2/0CU(N) | 105.60000000000001 | OPEN | node_8100401_200812875 | node_8100401_200812874 | ABCN | 8100401
oh_line_8100401_200812875 |  | bal_3P_2/0CU_2/0CU(N) | 105.60000000000001 | OPEN | node_8100401_200812876 | node_8100401_200812875 | ABCN | 8100401
oh_line_8100401_200812876 |  | bal_3P_2/0CU_2/0CU(N) | 52.800000000000004 | OPEN | node_8100401_200812878 | node_8100401_200812876 | ABCN | 8100401
oh_line_8100401_200812878 |  | bal_3P_2/0CU_2/0CU(N) | 105.60000000000001 | OPEN | node_8100401_200812880 | node_8100401_200812878 | ABCN | 8100401
oh_line_8100401_200812879 |  | bal_3P_1/0AC_1/0AC(N) | 52.800000000000004 | OPEN | node_8100401_200812878 | node_8100401_200812879 | ABCN | 8100401
oh_line_8100401_200812880 |  | bal_3P_2/0CU_2/0CU(N) | 105.60000000000001 | OPEN | node_8100401_201054981 | node_8100401_200812880 | ABCN | 8100401
oh_line_8100401_200812884 |  | bal_3P_2/0CU_2/0CU(N) | 52.800000000000004 | OPEN | node_8100401_200812885 | node_8100401_200812884 | ABCN | 8100401
oh_line_8100401_200812885-1 |  | bal_3P_4/0AL_2/0CU(N) | 105.60000000000001 | OPEN | node_8100401_200812885 | node_intto1_1391575_006_15293162_364 | ABCN | 8100401
oh_line_8100401_200812885-2 |  | bal_3P_2/0CU_2/0CU(N) | 158.4 | OPEN | node_8100401_200812887 | node_8100401_200812885 | ABCN | 8100401
oh_line_8100401_200812887 |  | bal_3P_2/0CU_2/0CU(N) | 105.60000000000001 | OPEN | node_8100401_200812888 | node_8100401_200812887 | ABCN | 8100401
oh_line_8100401_200812888 |  | bal_3P_2/0CU_2/0CU(N) | 158.4 | OPEN | node_8100401_200812892 | node_8100401_200812888 | ABCN | 8100401
oh_line_8100401_200812890 |  | bal_3P_1/0AC_1/0AC(N) | 52.800000000000004 | OPEN | node_8100401_200812888 | node_8100401_200812890 | ABCN | 8100401
oh_line_8100401_200812891 |  | bal_3P_1/0AC_1/0AC(N) | 158.4 | OPEN | node_8100401_200812890 | node_intto1_8100401_200812891 | ABCN | 8100401
oh_line_8100401_200812892 |  | bal_3P_2/0CU_2/0CU(N) | 105.60000000000001 | OPEN | node_8100401_200812895 | node_8100401_200812892 | ABCN | 8100401
oh_line_8100401_200812893 |  | bal_3P_1/0AA_1/0AA(N) | 105.60000000000001 | OPEN | node_8100401_200812892 | node_8100401_200812893 | ABCN | 8100401
oh_line_8100401_200812894 |  | bal_3P_1/0AA_1/0AA(N) | 211.20000000000002 | OPEN | node_8100401_200812893 | node_8100401_200812894 | ABCN | 8100401
oh_line_8100401_200812895 |  | bal_3P_2/0CU_2/0CU(N) | 105.60000000000001 | OPEN | node_8100401_200812896 | node_8100401_200812895 | ABCN | 8100401
oh_line_8100401_200812896 |  | bal_3P_2/0CU_2/0CU(N) | 105.60000000000001 | OPEN | node_8100401_200812898 | node_8100401_200812896 | ABCN | 8100401
oh_line_8100401_200812898 |  | bal_3P_2/0CU_2/0CU(N) | 105.60000000000001 | OPEN | node_8100401_200812899 | node_8100401_200812898 | ABCN | 8100401
oh_line_8100401_200812899 |  | bal_3P_2/0CU_2/0CU(N) | 105.60000000000001 | OPEN | node_8100401_200812900 | node_intto1_8100401_200812899 | ABCN | 8100401
oh_line_8100401_200813051 |  | bal_3P_4/0AL_2/0CU(N) | 158.4 | OPEN | node_8100401_200812872 | node_8100401_200813051 | ABCN | 8100401
oh_line_8100401_200813156 |  | bal_1P_2/0CU_2/0CU(N) | 105.60000000000001 | OPEN | node_8100401_200948195 | node_intto1_8100401_200813156 | AN | 8100401
oh_line_8100401_200813168 |  | bal_1P_2/0CU_2/0CU(N) | 105.60000000000001 | OPEN | node_8100401_200813156 | node_8100401_200813168 | AN | 8100401
oh_line_8100401_200813175 |  | bal_1P_2/0CU_2/0CU(N) | 105.60000000000001 | OPEN | node_8100401_200813168 | node_8100401_200813175 | AN | 8100401
oh_line_8100401_200813176 |  | bal_1P_2/0CU_2/0CU(N) | 105.60000000000001 | OPEN | node_8100401_200813175 | node_8100401_200813176 | AN | 8100401
oh_line_8100401_200813177 |  | bal_1P_2/0CU_2/0CU(N) | 105.60000000000001 | OPEN | node_8100401_200813176 | node_8100401_200813177 | AN | 8100401
oh_line_8100401_200813178 |  | bal_1P_2/0CU_2/0CU(N) | 105.60000000000001 | OPEN | node_8100401_200813177 | node_8100401_200813178 | AN | 8100401
oh_line_8100401_200813179 |  | bal_1P_2/0CU_2/0CU(N) | 105.60000000000001 | OPEN | node_8100401_200813178 | node_8100401_200813179 | AN | 8100401
oh_line_8100401_200813182 |  | bal_1P_1/0AA_2/0CU(N) | 105.60000000000001 | OPEN | node_8100401_201057150 | node_8100401_200813182 | AN | 8100401
oh_line_8100401_200813193 |  | bal_1P_1/0AC_2/0CU(N) | 52.800000000000004 | OPEN | node_8100401_200813182 | node_intto1_8100401_200813193 | AN | 8100401
oh_line_8100401_200813205 |  | bal_1P_1/0AC_2/0CU(N) | 105.60000000000001 | OPEN | node_8100401_200813193 | node_8100401_200813205 | AN | 8100401
oh_line_8100401_200813216 |  | bal_1P_1/0AC_2/0CU(N) | 105.60000000000001 | OPEN | node_8100401_200813205 | node_8100401_200813216 | AN | 8100401
oh_line_8100401_200813217 |  | bal_1P_1/0AC_2/0CU(N) | 105.60000000000001 | OPEN | node_8100401_200813216 | node_8100401_200813217 | AN | 8100401
oh_line_8100401_200813222 |  | bal_3P_1/0AC_4/0AL(N) | 105.60000000000001 | OPEN | node_8100401_200814925 | node_8100401_200813222 | ABCN | 8100401
oh_line_8100401_200813223 |  | bal_3P_1/0AC_4/0AL(N) | 158.4 | OPEN | node_8100401_200813222 | node_8100401_200813223 | ABCN | 8100401
oh_line_8100401_200813237 |  | bal_1P_1/0AC_2/0CU(N) | 158.4 | OPEN | node_8100401_200812844 | node_8100401_200813237 | AN | 8100401
oh_line_8100401_200813238 |  | bal_1P_1/0AC_2/0CU(N) | 105.60000000000001 | OPEN | node_8100401_200813237 | node_intto1_8100401_200813238 | AN | 8100401
oh_line_8100401_200813250 |  | bal_1P_1/0AC_2/0CU(N) | 105.60000000000001 | OPEN | node_8100401_200813238 | node_8100401_200813250 | AN | 8100401
oh_line_8100401_200814914 |  | bal_3P_336AL_2/0CU(N) | 105.60000000000001 | OPEN | node_8100401_200815054 | node_intto1_8100401_200814914 | ABCN | 8100401
oh_line_8100401_200814915 |  | bal_3P_336AL_2/0CU(N) | 105.60000000000001 | OPEN | node_8100401_200814914 | node_8100401_200814915 | ABCN | 8100401
oh_line_8100401_200814916 |  | bal_3P_336AL_2/0CU(N) | 105.60000000000001 | OPEN | node_8100401_200814915 | node_8100401_200814916 | ABCN | 8100401
oh_line_8100401_200814919 |  | bal_3P_336AL_2/0CU(N) | 105.60000000000001 | OPEN | node_8100401_200814916 | node_8100401_200814919 | ABCN | 8100401
oh_line_8100401_200814920 |  | bal_3P_336AL_2/0CU(N) | 52.800000000000004 | OPEN | node_8100401_200814919 | node_8100401_200814920 | ABCN | 8100401
oh_line_8100401_200814921 |  | bal_3P_336AL_2/0CU(N) | 158.4 | OPEN | node_8100401_200814920 | node_8100401_200814921 | ABCN | 8100401
oh_line_8100401_200814925 |  | bal_3P_336AL_2CU(N) | 158.4 | OPEN | node_8100401_200814921 | node_8100401_200814925 | ABCN | 8100401
oh_line_8100401_200814926-1 |  | bal_3P_336AL_2/0CU(N) | 0 | OPEN | node_1390111_059_15292812_186 | node_8100401_200814926 | ABCN | 8100401
oh_line_8100401_200814926-2 |  | bal_3P_336AL_2/0CU(N) | 105.60000000000001 | OPEN | node_8100401_200814925 | node_1390111_059_15292812_186 | ABCN | 8100401
oh_line_8100401_200814927 |  | bal_3P_336AL_2/0CU(N) | 105.60000000000001 | OPEN | node_8100401_200814926 | node_8100401_200814927 | ABCN | 8100401
oh_line_8100401_200814929 |  | bal_3P_336AL_2/0CU(N) | 52.800000000000004 | OPEN | node_8100401_200814927 | node_8100401_200814929 | ABCN | 8100401
oh_line_8100401_200814951 |  | bal_3P_2/0CU_4/0AL(N) | 52.800000000000004 | OPEN | node_8100401_200813051 | node_8100401_200814951 | ABCN | 8100401
oh_line_8100401_200814973 |  | bal_3P_336AL_2/0CU(N) | 105.60000000000001 | OPEN | node_8100401_200814951 | node_8100401_200814973 | ABCN | 8100401
oh_line_8100401_200814991 |  | bal_3P_336AL_2/0CU(N) | 52.800000000000004 | OPEN | node_8100401_200814973 | node_8100401_200814991 | ABCN | 8100401
oh_line_8100401_200815010 |  | bal_3P_336AL_2/0CU(N) | 105.60000000000001 | OPEN | node_8100401_200814991 | node_8100401_200815010 | ABCN | 8100401
oh_line_8100401_200815024 |  | bal_3P_336AL_2/0CU(N) | 105.60000000000001 | OPEN | node_8100401_200815010 | node_8100401_200815024 | ABCN | 8100401
oh_line_8100401_200815035 |  | bal_3P_336AL_2/0CU(N) | 105.60000000000001 | OPEN | node_8100401_200815024 | node_8100401_200815035 | ABCN | 8100401
oh_line_8100401_200815054 |  | bal_3P_336AL_2/0CU(N) | 105.60000000000001 | OPEN | node_8100401_200815035 | node_8100401_200815054 | ABCN | 8100401
oh_line_8100401_200948178 |  | bal_3P_2CU_2CU(N) | 105.60000000000001 | OPEN | node_8100401_200961334 | node_8100401_200948178 | ABCN | 8100401
oh_line_8100401_200948195 |  | bal_1P_1/0AC_2/0CU(N) | 105.60000000000001 | OPEN | node_8100401_200814920 | node_8100401_200948195 | AN | 8100401
oh_line_8100401_200954441 |  | bal_3P_2/0CU_2/0CU(N) | 52.800000000000004 | OPEN | node_8100401_200812892 | node_8100401_200954441 | ABCN | 8100401
oh_line_8100401_200954466 |  | bal_3P_477AL_2/0CU(N) | 52.800000000000004 | OPEN | node_8100401_200812851 | node_8100401_200954466 | ABCN | 8100401
oh_line_8100401_200961262 |  | bal_3P_1/0AA_4/0AA(N) | 52.800000000000004 | OPEN | node_8100401_200961263 | node_intto1_8100401_200961262 | ABCN | 8100401
oh_line_8100401_200961263 |  | bal_3P_1/0AA_4/0AA(N) | 158.4 | OPEN | node_8100401_200961332 | node_intto1_8100401_200961263 | ABCN | 8100401
oh_line_8100401_200961332 |  | bal_3P_1/0AA_1/0AA(N) | 105.60000000000001 | OPEN | node_8100401_200807735 | node_intto1_8100401_200961332 | ABCN | 8100401
oh_line_8100401_200961333 |  | bal_3P_2CU_2CU(N) | 105.60000000000001 | OPEN | node_8100401_200961332 | node_8100401_200961333 | ABCN | 8100401
oh_line_8100401_200961334 |  | bal_3P_2CU_2CU(N) | 105.60000000000001 | OPEN | node_8100401_200961333 | node_8100401_200961334 | ABCN | 8100401
oh_line_8100401_200982789 |  | bal_3P_1/0AC_2/0CU(N) | 105.60000000000001 | OPEN | node_8100401_200812766 | node_8100401_200982789 | ABCN | 8100401
oh_line_8100401_201054981 |  | bal_3P_2/0CU_2/0CU(N) | 52.800000000000004 | OPEN | node_8100401_200812884 | node_8100401_201054981 | ABCN | 8100401
oh_line_8100401_201057150 |  | bal_1P_1/0AA_2/0CU(N) | 52.800000000000004 | OPEN | node_8100401_200814925 | node_8100401_201057150 | AN | 8100401
oh_line_TAP_OH_892586 |  | unb_TAPWIRE_OH | 52.800000000000004 | OPEN | node_8100401_200812773 | node_1390692_366_15293113_134 | AN | 8100401
oh_line_TAP_OH_892607 |  | unb_TAPWIRE_OH | 52.800000000000004 | OPEN | node_8100401_200812880 | node_1391676_829_15292927_114 | ABCN | 8100401
oh_line_TAP_OH_892608 |  | unb_TAPWIRE_OH | 52.800000000000004 | OPEN | node_8100401_200812888 | node_1391669_48_15293358_132 | ABCN | 8100401
oh_line_TAP_OH_892612 |  | unb_TAPWIRE_OH | 0 | OPEN | node_8100401_200812896 | node_1391803_863_15293682_374 | ABCN | 8100401
oh_line_TAP_OH_892659 |  | unb_TAPWIRE_OH | 52.800000000000004 | OPEN | node_8100401_200813168 | node_1390437_942_15292461_176 | AN | 8100401
oh_line_TAP_OH_892661 |  | unb_TAPWIRE_OH | 0 | OPEN | node_8100401_200813179 | node_1390294_195_15291966_168 | AN | 8100401
oh_line_TAP_OH_892667 |  | unb_TAPWIRE_OH | 52.800000000000004 | OPEN | node_8100401_200813217 | node_1390023_804_15292300_147 | AN | 8100401
oh_line_TAP_OH_892672 |  | unb_TAPWIRE_OH | 0 | OPEN | node_8100401_200813250 | node_1389808_16_15292611_207 | AN | 8100401
oh_line_TAP_OH_892915 |  | unb_TAPWIRE_OH | 52.800000000000004 | OPEN | node_8100401_200814973 | node_1391345_835_15292510_976 | ABCN | 8100401
oh_line_TAP_OH_892929 |  | unb_TAPWIRE_OH | 52.800000000000004 | OPEN | node_8100401_200815035 | node_1391004_69_15292533_839 | ABCN | 8100401
oh_line_TAP_OH_926465 |  | unb_TAPWIRE_OH | 52.800000000000004 | OPEN | node_8100401_200982789 | node_1390623_215_15292862_697 | ABCN | 8100401
oh_line_TAP_OH_2135720 |  | unb_TAPWIRE_OH | 105.60000000000001 | OPEN | node_8100401_200812850 | node_1390229_548_15293259_05 | ABCN | 8100401
oh_line_TAP_OH_2135721 |  | unb_TAPWIRE_OH | 52.800000000000004 | OPEN | node_8100401_200812850 | node_1390230_206_15293285_668 | ABCN | 8100401
oh_line_TAP_OH_2135722 |  | unb_TAPWIRE_OH | 105.60000000000001 | OPEN | node_8100401_200812850 | node_1390223_783_15293233_523 | ABCN | 8100401
oh_line_TAP_OH_2135780 |  | unb_TAPWIRE_OH | 105.60000000000001 | OPEN | node_8100401_200812879 | node_1391499_658_15292813_65 | ABCN | 8100401
oh_line_TAP_OH_2135781 |  | unb_TAPWIRE_OH | 105.60000000000001 | OPEN | node_8100401_200812879 | node_1391504_417_15292787_842 | ABCN | 8100401
oh_line_TAP_OH_2135782 |  | unb_TAPWIRE_OH | 105.60000000000001 | OPEN | node_8100401_200812879 | node_1391500_043_15292840_275 | ABCN | 8100401
oh_line_TAP_OH_2135791 |  | unb_TAPWIRE_OH | 0 | OPEN | node_8100401_200812874 | node_1391579_559_15292594_463 | ABCN | 8100401
oh_line_TAP_OH_2135792 |  | unb_TAPWIRE_OH | 0 | OPEN | node_8100401_200812874 | node_1391576_558_15292583_212 | ABCN | 8100401
oh_line_TAP_OH_2135808 |  | unb_TAPWIRE_OH | 105.60000000000001 | OPEN | node_8100401_200812769 | node_1390505_35_15292957_337 | ABCN | 8100401
oh_line_TAP_OH_2135809 |  | unb_TAPWIRE_OH | 52.800000000000004 | OPEN | node_8100401_200812769 | node_1390495_65_15292934_029 | ABCN | 8100401
oh_line_TAP_OH_2135810 |  | unb_TAPWIRE_OH | 105.60000000000001 | OPEN | node_8100401_200812769 | node_1390519_198_15292976_519 | ABCN | 8100401
oh_line_TAP_OH_2135811 |  | unb_TAPWIRE_OH | 105.60000000000001 | OPEN | node_8100401_200812894 | node_1391586_088_15293757_767 | ABCN | 8100401
oh_line_TAP_OH_2135812 |  | unb_TAPWIRE_OH | 105.60000000000001 | OPEN | node_8100401_200812894 | node_1391566_519_15293761_907 | ABCN | 8100401
oh_line_TAP_OH_2135813 |  | unb_TAPWIRE_OH | 105.60000000000001 | OPEN | node_8100401_200812894 | node_1391604_161_15293746_961 | ABCN | 8100401
oh_line_TAP_OH_2135820 |  | unb_TAPWIRE_OH | 52.800000000000004 | OPEN | node_8100401_200813223 | node_1390292_855_15293052_165 | ABCN | 8100401
oh_line_TAP_OH_2135821 |  | unb_TAPWIRE_OH | 52.800000000000004 | OPEN | node_8100401_200813223 | node_1390285_584_15293058_962 | ABCN | 8100401
oh_line_TAP_OH_2135822 |  | unb_TAPWIRE_OH | 52.800000000000004 | OPEN | node_8100401_200813223 | node_1390303_905_15293043_581 | ABCN | 8100401
oh_line_TAP_OH_2135844 |  | unb_TAPWIRE_OH | 105.60000000000001 | OPEN | node_8100401_200814927 | node_1389954_18_15292762_425 | ABCN | 8100401
oh_line_TAP_OH_2135845 |  | unb_TAPWIRE_OH | 105.60000000000001 | OPEN | node_8100401_200814927 | node_1389972_926_15292753_897 | ABCN | 8100401
oh_line_TAP_OH_2135846 |  | unb_TAPWIRE_OH | 105.60000000000001 | OPEN | node_8100401_200814927 | node_1389937_748_15292777_192 | ABCN | 8100401
oh_line_TAP_OH_2135871 |  | unb_TAPWIRE_OH | 0 | OPEN | node_8100401_200813051 | node_1391480_629_15292375_096 | ABCN | 8100401
oh_line_TAP_OH_2135872 |  | unb_TAPWIRE_OH | 0 | OPEN | node_8100401_200813051 | node_1391488_593_15292374_451 | ABCN | 8100401
oh_line_TAP_OH_2135887 |  | unb_TAPWIRE_OH | 0 | OPEN | node_8100401_200961262 | node_1392889_856_15294449_616 | ABCN | 8100401
oh_line_TAP_OH_2135888 |  | unb_TAPWIRE_OH | 0 | OPEN | node_8100401_200961262 | node_1392886_935_15294441_744 | ABCN | 8100401
oh_line_TAP_OH_2135889 |  | unb_TAPWIRE_OH | 0 | OPEN | node_8100401_200961262 | node_1392890_424_15294458_597 | ABCN | 8100401
oh_line_TAP_OH_2135906 |  | unb_TAPWIRE_OH | 0 | OPEN | node_8100401_200808765 | node_1392812_744_15294162_162 | ABCN | 8100401
oh_line_TAP_OH_2135907 |  | unb_TAPWIRE_OH | 0 | OPEN | node_8100401_200808765 | node_1392808_216_15294152_027 | ABCN | 8100401
oh_line_TAP_OH_2135908 |  | unb_TAPWIRE_OH | 0 | OPEN | node_8100401_200808765 | node_1392813_263_15294172_097 | ABCN | 8100401
oh_line_TAP_OH_2135933 |  | unb_TAPWIRE_OH | 52.800000000000004 | OPEN | node_8100401_200814919 | node_1390577_321_15292659_249 | ABCN | 8100401
oh_line_TAP_OH_2135934 |  | unb_TAPWIRE_OH | 52.800000000000004 | OPEN | node_8100401_200814919 | node_1390557_938_15292661_934 | ABCN | 8100401
oh_line_TAP_OH_2135935 |  | unb_TAPWIRE_OH | 105.60000000000001 | OPEN | node_8100401_200812892 | node_1391664_943_15293520_804 | ABCN | 8100401
oh_line_TAP_OH_2135936 |  | unb_TAPWIRE_OH | 105.60000000000001 | OPEN | node_8100401_200812892 | node_1391664_113_15293494_193 | ABCN | 8100401
oh_line_TAP_OH_2135937 |  | unb_TAPWIRE_OH | 105.60000000000001 | OPEN | node_8100401_200812892 | node_1391670_872_15293546_264 | ABCN | 8100401
oh_line_TAP_OH_2135966 |  | unb_TAPWIRE_OH | 105.60000000000001 | OPEN | node_8100401_200812891 | node_1391468_811_15293493_315 | ABCN | 8100401
oh_line_TAP_OH_2135967 |  | unb_TAPWIRE_OH | 52.800000000000004 | OPEN | node_8100401_200812891 | node_1391466_562_15293466_841 | ABCN | 8100401
oh_line_TAP_OH_2135968 |  | unb_TAPWIRE_OH | 105.60000000000001 | OPEN | node_8100401_200812891 | node_1391476_083_15293518_15 | ABCN | 8100401
oh_line_TAP_OH_2135977 |  | unb_TAPWIRE_OH | 0 | OPEN | node_8100401_200961333 | node_1393011_578_15294783_024 | ABCN | 8100401
oh_line_TAP_OH_2135978 |  | unb_TAPWIRE_OH | 52.800000000000004 | OPEN | node_8100401_200961333 | node_1393006_861_15294768_029 | ABCN | 8100401
oh_line_TAP_OH_2136012 |  | unb_TAPWIRE_OH | 105.60000000000001 | OPEN | node_8100401_200814921 | node_1390337_083_15292642_683 | ABCN | 8100401
oh_line_TAP_OH_2136013 |  | unb_TAPWIRE_OH | 105.60000000000001 | OPEN | node_8100401_200814921 | node_1390356_407_15292636_861 | ABCN | 8100401
oh_line_TAP_OH_2136014 |  | unb_TAPWIRE_OH | 105.60000000000001 | OPEN | node_8100401_200814921 | node_1390319_572_15292655_031 | ABCN | 8100401
oh_line_TAP_OH_3888680 |  | unb_TAPWIRE_OH | 0 | OPEN | node_8100401_200812876 | node_1391627_072_15292785_339 | ABCN | 8100401

## UndergroundLine
Name | GroupId | Configuration | NumParallelCables | Length | Status | From | To | Phases | Feeder | Comments
und_line_8100401_200805135 |  | und_3P_500CUURD_500CU(N) | 0 | 158.4 | OPEN | node_8100401_200807738 | node_8100401_200805135 | ABCN | 8100401
und_line_8100401_200805389 |  | und_3P_2CUURD_2CU(N) | 0 | 105.60000000000001 | OPEN | node_8100401_200815024 | node_intto1_8100401_200805389 | ABCN | 8100401
und_line_8100401_200807735 |  | und_3P_4/0CUURD_4/0CU(N) | 0 | 686.4 | OPEN | node_8100401_311882159 | node_8100401_200807735 | ABCN | 8100401
und_line_8100401_200807736 |  | und_3P_4/0CUURD_4/0CU(N) | 0 | 580.8 | OPEN | node_8100401_200807735 | node_8100401_200807736 | ABCN | 8100401
und_line_8100401_200807738 |  | und_3P_4/0CUURD_4/0CU(N) | 0 | 369.6 | OPEN | node_8100401_200807736 | node_8100401_200807738 | ABCN | 8100401
und_line_8100401_200812900 |  | und_3P_500CUURD_500CU(N) | 0 | 158.4 | OPEN | node_8100401_200917200 | node_8100401_200812900 | ABCN | 8100401
und_line_8100401_200917200 |  | und_3P_500CUURD_500CU(N) | 0 | 475.2 | OPEN | node_8100401_200805135 | node_8100401_200917200 | ABCN | 8100401
und_line_8100401_200955944 |  | und_3P_1/0ALURD_1/0AL(N) | 0 | 0 | OPEN | node_8100401_200807736 | node_8100401_200955944 | ABCN | 8100401
und_line_8100401_311881013 |  | und_3P_500CUURD_500CU(N) | 0 | 580.8 | OPEN | node_8100401_200805135 | node_8100401_311881013 | ABCN | 8100401
und_line_8100401_311882159 |  | und_3P_500CUURD_500CU(N) | 0 | 211.20000000000002 | OPEN | node_SOURCE_8100401 | node_8100401_311882159 | ABCN | 8100401
und_line_TAP_UG_897873 |  | und_TAPWIRE_UG | 0 | 105.60000000000001 | OPEN | node_8100401_200805389 | node_1391207_598_15292676_375 | ABCN | 8100401
und_line_TAP_UG_897874 |  | und_TAPWIRE_UG | 0 | 105.60000000000001 | OPEN | node_8100401_200805389 | node_1391192_314_15292693_211 | ABCN | 8100401
und_line_TAP_UG_897875 |  | und_TAPWIRE_UG | 0 | 105.60000000000001 | OPEN | node_8100401_200805389 | node_1391219_09_15292654_773 | ABCN | 8100401