## Feeder
Name | Description | Comments
8100404

## Node
Name | GroupId | Latitude | Longitude | BusType | NominalVoltage | ConsistentPath | DistToSlack | Phases | Feeder | Comments
node_1390846_929_15291452_8 |  | 42.09608611661414 | -75.9203594671913 | PQ | 4803.554 | False | -1 | AN | 8100404
node_1390952_635_15291667_87 |  | 42.0966751947321 | -75.91995730350732 | PQ | 4803.554 | False | -1 | AN | 8100404
node_1391195_89_15291465_357 |  | 42.09612051031817 | -75.9190318278773 | PQ | 4803.554 | False | -1 | ABCN | 8100404
node_1391197_118_15291384_911 |  | 42.09590016820501 | -75.91902715589082 | PQ | 4803.554 | False | -1 | ABCN | 8100404
node_1391312_964_15291413_605 |  | 42.09597876125619 | -75.91858641407734 | PQ | 4803.554 | False | -1 | ABCN | 8100404
node_1391340_733_15292055_87 |  | 42.097737929236075 | -75.91848076554896 | PQ | 4803.554 | False | -1 | ABCN | 8100404
node_1391353_915_15292051_681 |  | 42.097726455538044 | -75.91843061398063 | PQ | 4803.554 | False | -1 | ABCN | 8100404
node_1391362_038_15292048_716 |  | 42.097718334383906 | -75.918399709627 | PQ | 4803.554 | False | -1 | ABCN | 8100404
node_1391493_762_15292254_483 |  | 42.09828193152484 | -75.91789855918039 | PQ | 4803.554 | False | -1 | ABCN | 8100404
node_1391749_249_15293508_988 |  | 42.101718028815846 | -75.91692654630383 | PQ | 4803.554 | False | -1 | ABCN | 8100404
node_8100404_200805159 |  | 42.10355360959778 | -75.91613081341265 | PQ | 4803.554 | False | -1 | ABCN | 8100404
node_8100404_200807731 |  | 42.10633268771574 | -75.91105698662518 | PQ | 4803.554 | False | -1 | ABCN | 8100404
node_8100404_200807732 |  | 42.10678868024914 | -75.91055681394774 | PQ | 4803.554 | False | -1 | ABCN | 8100404
node_8100404_200807734 |  | 42.10595957477863 | -75.91150730829368 | PQ | 4803.554 | False | -1 | ABCN | 8100404
node_8100404_200812902 |  | 42.10307110074291 | -75.91631510958331 | PQ | 4803.554 | False | -1 | ABCN | 8100404
node_8100404_200813050 |  | 42.09518640777427 | -75.91871856509586 | PQ | 4803.554 | False | -1 | ABCN | 8100404
node_8100404_200813052 |  | 42.09841383933664 | -75.91795274357094 | PQ | 4803.554 | False | -1 | ABCN | 8100404
node_8100404_200813053 |  | 42.09605063552454 | -75.91896768698135 | PQ | 4803.554 | False | -1 | ABCN | 8100404
node_8100404_200813054 |  | 42.09591905639351 | -75.9190194783104 | PQ | 4803.554 | False | -1 | ABCN | 8100404
node_8100404_200813057 |  | 42.09556042458352 | -75.91916528005166 | PQ | 4803.554 | False | -1 | ABCN | 8100404
node_8100404_200813059 |  | 42.09529182665466 | -75.9192690339145 | PQ | 4803.554 | False | -1 | ABCN | 8100404
node_8100404_200813073 |  | 42.0982749990995 | -75.91799998465909 | PQ | 4803.554 | False | -1 | ABCN | 8100404
node_8100404_200813083 |  | 42.09793561154885 | -75.91810975731886 | PQ | 4803.554 | False | -1 | ABCN | 8100404
node_8100404_200813084 |  | 42.09766338991445 | -75.91819389492574 | PQ | 4803.554 | False | -1 | ABCN | 8100404
node_8100404_200813085 |  | 42.097646095827706 | -75.91842879921063 | PQ | 4803.554 | False | -1 | ABCN | 8100404
node_8100404_200813087 |  | 42.09733599921206 | -75.91833969286243 | PQ | 4803.554 | False | -1 | ABCN | 8100404
node_8100404_200813089 |  | 42.09715583010655 | -75.91852955889321 | PQ | 4803.554 | False | -1 | ABCN | 8100404
node_8100404_200813091 |  | 42.09670858322077 | -75.91865639495641 | PQ | 4803.554 | False | -1 | ABCN | 8100404
node_8100404_200813093 |  | 42.09650499013207 | -75.91879828942558 | PQ | 4803.554 | False | -1 | ABCN | 8100404
node_8100404_200813094 |  | 42.096299364700585 | -75.91889045843592 | PQ | 4803.554 | False | -1 | ABCN | 8100404
node_8100404_200813431 |  | 42.09654604509981 | -75.92006693159422 | PQ | 4803.554 | False | -1 | AN | 8100404
node_8100404_200813432 |  | 42.09626205943269 | -75.92017449000633 | PQ | 4803.554 | False | -1 | AN | 8100404
node_8100404_200813433 |  | 42.096105579993996 | -75.9202385548113 | PQ | 4803.554 | False | -1 | AN | 8100404
node_8100404_200813436 |  | 42.09651764160288 | -75.9188687839188 | PQ | 4803.554 | False | -1 | ABCN | 8100404
node_8100404_200813437 |  | 42.09658961995347 | -75.91928958228506 | PQ | 4803.554 | False | -1 | ABCN | 8100404
node_8100404_200813438 |  | 42.096635336710186 | -75.91957528871622 | PQ | 4803.554 | False | -1 | ABCN | 8100404
node_8100404_200813439 |  | 42.096672176346985 | -75.91969022034479 | PQ | 4803.554 | False | -1 | AN | 8100404
node_8100404_200813440 |  | 42.09670803815848 | -75.92000617674711 | PQ | 4803.554 | False | -1 | AN | 8100404
node_8100404_200917192 |  | 42.09724567773525 | -75.91915892264986 | PQ | 4803.554 | False | -1 | ABCN | 8100404
node_8100404_200917193 |  | 42.097999764558004 | -75.91946464481467 | PQ | 4803.554 | False | -1 | ABCN | 8100404
node_8100404_200917206 |  | 42.10169598803092 | -75.91679476052205 | PQ | 4803.554 | False | -1 | ABCN | 8100404
node_8100404_200917275 |  | 42.10293530080294 | -75.9133265676584 | PQ | 4803.554 | False | -1 | ABCN | 8100404
node_8100404_200954470 |  | 42.09519132976887 | -75.91930573259665 | PQ | 4803.554 | False | -1 | ABCN | 8100404
node_8100404_200954471 |  | 42.09533039734354 | -75.91941765102221 | PQ | 4803.554 | False | -1 | ABCN | 8100404
node_8100404_311881014 |  | 42.103005112599426 | -75.91596667374397 | PQ | 4803.554 | False | -1 | ABCN | 8100404
node_8100404_311881210 |  | 42.09658935153084 | -75.91890582120584 | PQ | 4803.554 | False | -1 | ABCN | 8100404
node_8100404_311887544 |  | 42.1053035389089 | -75.91230955837776 | PQ | 4803.554 | False | -1 | ABCN | 8100404
node_8100404_311887545 |  | 42.10445781040823 | -75.91265906709998 | PQ | 4803.554 | False | -1 | ABCN | 8100404
node_8100404_311887546 |  | 42.103612851568364 | -75.9130295122568 | PQ | 4803.554 | False | -1 | ABCN | 8100404
node_8100404_311887554 |  | 42.102959872429835 | -75.91635392359484 | PQ | 4803.554 | False | -1 | ABCN | 8100404
node_8100404_311887558 |  | 42.10266490882485 | -75.9164568594796 | PQ | 4803.554 | False | -1 | ABCN | 8100404
node_8100404_311887560 |  | 42.1024368043674 | -75.91653646206375 | PQ | 4803.554 | False | -1 | ABCN | 8100404
node_8100404_311887561 |  | 42.102212104494974 | -75.91661487762853 | PQ | 4803.554 | False | -1 | ABCN | 8100404
node_8100404_311887565 |  | 42.10196118685277 | -75.9167023289978 | PQ | 4803.554 | False | -1 | ABCN | 8100404
node_8100404_311887569 |  | 42.10135567469608 | -75.91691495384224 | PQ | 4803.554 | False | -1 | ABCN | 8100404
node_8100404_311887571 |  | 42.1010133892766 | -75.91703584339496 | PQ | 4803.554 | False | -1 | ABCN | 8100404
node_8100404_311887575 |  | 42.100660980489266 | -75.91716027878756 | PQ | 4803.554 | False | -1 | ABCN | 8100404
node_8100404_311887577 |  | 42.100465026489566 | -75.91722938081575 | PQ | 4803.554 | False | -1 | ABCN | 8100404
node_8100404_311887579 |  | 42.100355367627195 | -75.91726805025444 | PQ | 4803.554 | False | -1 | ABCN | 8100404
node_8100404_311887580 |  | 42.100108133948666 | -75.9173552391098 | PQ | 4803.554 | False | -1 | ABCN | 8100404
node_8100404_311887599 |  | 42.09986142068137 | -75.91744224154226 | PQ | 4803.554 | False | -1 | ABCN | 8100404
node_8100404_311887600 |  | 42.09971508926159 | -75.91749384644841 | PQ | 4803.554 | False | -1 | ABCN | 8100404
node_8100404_311887601 |  | 42.09944666936815 | -75.91758850363398 | PQ | 4803.554 | False | -1 | ABCN | 8100404
node_8100404_311887602 |  | 42.09921611076092 | -75.91766981446074 | PQ | 4803.554 | False | -1 | ABCN | 8100404
node_8100404_311887604 |  | 42.099058464505475 | -75.91772541033906 | PQ | 4803.554 | False | -1 | ABCN | 8100404
node_8100404_312004790 |  | 42.09599924354645 | -75.91867811512813 | PQ | 4803.554 | False | -1 | ABCN | 8100404
node_8100404_312035511 |  | 42.095986575641604 | -75.91862242033153 | PQ | 4803.554 | False | -1 | ABCN | 8100404
node_SOURCE_8100404 |  | 42.10684263319826 | -75.90994605443697 | SWING | 4803.554 | False | -1 | ABCN | 8100404
node_intto1_1391749_249_15293508_988 |  | 42.101718028815846 | -75.91692654630383 | PQ | 4803.554 | False | -1 | ABCN | 8100404
node_intto1_8100404_200812902 |  | 42.10307110074291 | -75.91631510958331 | PQ | 4803.554 | False | -1 | ABCN | 8100404
node_intto1_8100404_200813050 |  | 42.09518640777427 | -75.91871856509586 | PQ | 4803.554 | False | -1 | ABCN | 8100404
node_intto1_8100404_200813073 |  | 42.0982749990995 | -75.91799998465909 | PQ | 4803.554 | False | -1 | ABCN | 8100404
node_intto1_8100404_200813093 |  | 42.09650499013207 | -75.91879828942558 | PQ | 4803.554 | False | -1 | ABCN | 8100404
node_intto1_8100404_200813436 |  | 42.09651764160288 | -75.9188687839188 | PQ | 4803.554 | False | -1 | ABCN | 8100404
node_intto1_8100404_200813439 |  | 42.096672176346985 | -75.91969022034479 | PQ | 4803.554 | False | -1 | AN | 8100404
node_intto1_8100404_200954470 |  | 42.09519132976887 | -75.91930573259665 | PQ | 4803.554 | False | -1 | ABCN | 8100404
node_intto1_8100404_311881210 |  | 42.09658935153084 | -75.91890582120584 | PQ | 4803.554 | False | -1 | ABCN | 8100404
node_intto1_8100404_312035511 |  | 42.095986575641604 | -75.91862242033153 | PQ | 4803.554 | False | -1 | ABCN | 8100404

## Capacitor
Name | GroupId | NominalVoltage | RemoteSense | RemoteSenseB | ParticipatingPhases | PhasesConnected | SwitchA | SwitchB | SwitchC | Control | ControlLevel | VoltageSetHigh | VoltageSetLow | ReactivePowerSetHigh | ReactivePowerSetLow | CapacitorA | CapacitorB | CapacitorC | TimeDelay | DwellTime | LockoutTime | CurrentSetHigh | CurrentSetLow | Status | ParentNode | Phases | Feeder | Comments
cap_220368855 |  | 0 |  |  |  |  | CLOSED | CLOSED | CLOSED | MANUAL | BANK | 0 | 0 | 0 | 0 | 50000 | 50000 | 50000 | 0 | 0 | 0 | 0 | 0 | OPEN | node_1391197_118_15291384_911 | ABCN | 8100404

## EVChargingStation
Name | GroupId | ServiceCharge | ServiceDischarge | ChargeEfficiency | DischargeEfficiency | CommitmentStatus | ConstructionTime | CalendarLife | YearOfInstallation | DepthOfDischarge | ReactivePower | ReactivePowerA | ReactivePowerB | ReactivePowerC | ActivePower | ActivePowerA | ActivePowerB | ActivePowerC | Energy | MaxEnergy | PowerCharge | PowerDischarge | RampUpLimit | RampDownLimit | CapitalCost | FixedOperatingCost | VariableOperatingCost | MaxReactivePower | MaxActivePower | OutputSchedule | PlanningStatus | UnitType | UnitSubtype | ParentNode | Phases | Feeder | Comments
evchargingstation_load_220332235 |  | 0 | 0 | 0.92 | 0 | False | 0 | 0 | 0 | 0 | 0 | 0 | 0 | 0 | 0 | 0 | 0 | 0 | 0 | 174291.26672273185 | 0 | 0 | 0 | 0 | 0 | 0 | 0.001 | 12374.628144377253 | 29048.54445378864 | OPTIMIZED | INSTALLED |  |  | node_1391195_89_15291465_357 | AN | 8100404
evchargingstation_load_220332252 |  | 0 | 0 | 0.92 | 0 | False | 0 | 0 | 0 | 0 | 0 | 0 | 0 | 0 | 0 | 0 | 0 | 0 | 0 | 23238.835315809258 | 0 | 0 | 0 | 0 | 0 | 0 | 0.001 | 1649.9504027688567 | 3873.1392193015427 | OPTIMIZED | INSTALLED |  |  | node_1391353_915_15292051_681 | AN | 8100404
evchargingstation_load_220332253 |  | 0 | 0 | 0.92 | 0 | False | 0 | 0 | 0 | 0 | 0 | 0 | 0 | 0 | 0 | 0 | 0 | 0 | 0 | 23238.835315809258 | 0 | 0 | 0 | 0 | 0 | 0 | 0.001 | 1649.9504027688567 | 3873.1392193015427 | OPTIMIZED | INSTALLED |  |  | node_1391362_038_15292048_716 | BN | 8100404
evchargingstation_load_220332254 |  | 0 | 0 | 0.92 | 0 | False | 0 | 0 | 0 | 0 | 0 | 0 | 0 | 0 | 0 | 0 | 0 | 0 | 0 | 23238.835315809258 | 0 | 0 | 0 | 0 | 0 | 0 | 0.001 | 1649.9504027688567 | 3873.1392193015427 | OPTIMIZED | INSTALLED |  |  | node_1391340_733_15292055_87 | CN | 8100404
evchargingstation_load_220332334 |  | 0 | 0 | 0.92 | 0 | False | 0 | 0 | 0 | 0 | 0 | 0 | 0 | 0 | 0 | 0 | 0 | 0 | 0 | 6359.925405960725 | 0 | 0 | 0 | 0 | 0 | 0 | 0.001 | 451.55282493863393 | 1059.9875676601207 | OPTIMIZED | INSTALLED |  |  | node_1390846_929_15291452_8 | AN | 8100404
evchargingstation_load_220332335 |  | 0 | 0 | 0.92 | 0 | False | 0 | 0 | 0 | 0 | 0 | 0 | 0 | 0 | 0 | 0 | 0 | 0 | 0 | 64127.912846500694 | 0 | 0 | 0 | 0 | 0 | 0 | 0.001 | 4553.0628007562855 | 10687.985474416782 | OPTIMIZED | INSTALLED |  |  | node_1390952_635_15291667_87 | AN | 8100404
evchargingstation_load_312035515 |  | 0 | 0 | 0.92 | 0 | False | 0 | 0 | 0 | 0 | 0 | 0 | 0 | 0 | 0 | 0 | 0 | 0 | 0 | 35599.91830932395 | 0 | 0 | 0 | 0 | 0 | 0 | 0.001 | 2527.583445820011 | 5933.319718220658 | OPTIMIZED | INSTALLED |  |  | node_1391312_964_15291413_605 | ABCN | 8100404
evchargingstation_load_312124131 |  | 0 | 0 | 0.92 | 0 | False | 0 | 0 | 0 | 0 | 0 | 0 | 0 | 0 | 0 | 0 | 0 | 0 | 0 | 0 | 0 | 0 | 0 | 0 | 0 | 0 | 0.001 | 0 | 0 | OPTIMIZED | INSTALLED |  |  | node_1391493_762_15292254_483 | AN | 8100404
evchargingstation_load_312124131-L1-1 |  | 0 | 0 | 0.92 | 0 | False | 0 | 0 | 0 | 0 | 0 | 0 | 0 | 0 | 0 | 0 | 0 | 0 | 0 | 0 | 0 | 0 | 0 | 0 | 0 | 0 | 0.001 | 0 | 0 | OPTIMIZED | INSTALLED |  |  | node_1391493_762_15292254_483 | AN | 8100404

## Fuse
Name | GroupId | MeanReplacementTime | PhaseAStatus | PhaseBStatus | PhaseCStatus | RepairDistributionType | CurrentLimit | CurrentInAReal | CurrentInAImag | CurrentInA | CurrentInBReal | CurrentInBImag | CurrentInB | CurrentInCReal | CurrentInCImag | CurrentInC | CurrentOutAReal | CurrentOutAImag | CurrentOutA | CurrentOutBReal | CurrentOutBImag | CurrentOutB | CurrentOutCReal | CurrentOutCImag | CurrentOutC | ActivePowerInA | ReactivePowerInA | PowerInA | ActivePowerInB | ReactivePowerInB | PowerInB | ActivePowerInC | ReactivePowerInC | PowerInC | ActivePowerOutA | ReactivePowerOutA | PowerOutA | ActivePowerOutB | ReactivePowerOutB | PowerOutB | ActivePowerOutC | ReactivePowerOutC | PowerOutC | Status | From | To | Length | Phases | Feeder | Comments
fuse_220383195 |  | 0 | GOOD | GOOD | GOOD | NONE | 125 | 0 | 0 | 0+0j | 0 | 0 | 0+0j | 0 | 0 | 0+0j | 0 | 0 | 0+0j | 0 | 0 | 0+0j | 0 | 0 | 0+0j | 0 | 0 | 0+0j | 0 | 0 | 0+0j | 0 | 0 | 0+0j | 0 | 0 | 0+0j | 0 | 0 | 0+0j | 0 | 0 | 0+0j | OPEN | node_intto1_8100404_200813050 | node_8100404_200813050 | 0 | ABCN | 8100404
fuse_220383211 |  | 0 | GOOD | GOOD | GOOD | NONE | 100 | 0 | 0 | 0+0j | 0 | 0 | 0+0j | 0 | 0 | 0+0j | 0 | 0 | 0+0j | 0 | 0 | 0+0j | 0 | 0 | 0+0j | 0 | 0 | 0+0j | 0 | 0 | 0+0j | 0 | 0 | 0+0j | 0 | 0 | 0+0j | 0 | 0 | 0+0j | 0 | 0 | 0+0j | OPEN | node_intto1_8100404_200813439 | node_8100404_200813439 | 0 | AN | 8100404
fuse_220383212 |  | 0 | GOOD | GOOD | GOOD | NONE | 150 | 0 | 0 | 0+0j | 0 | 0 | 0+0j | 0 | 0 | 0+0j | 0 | 0 | 0+0j | 0 | 0 | 0+0j | 0 | 0 | 0+0j | 0 | 0 | 0+0j | 0 | 0 | 0+0j | 0 | 0 | 0+0j | 0 | 0 | 0+0j | 0 | 0 | 0+0j | 0 | 0 | 0+0j | OPEN | node_intto1_8100404_311881210 | node_8100404_311881210 | 0 | ABCN | 8100404
fuse_312035512 |  | 0 | GOOD | GOOD | GOOD | NONE | 100 | 0 | 0 | 0+0j | 0 | 0 | 0+0j | 0 | 0 | 0+0j | 0 | 0 | 0+0j | 0 | 0 | 0+0j | 0 | 0 | 0+0j | 0 | 0 | 0+0j | 0 | 0 | 0+0j | 0 | 0 | 0+0j | 0 | 0 | 0+0j | 0 | 0 | 0+0j | 0 | 0 | 0+0j | OPEN | node_intto1_8100404_312035511 | node_8100404_312035511 | 0 | ABCN | 8100404

## Generator
Name | GroupId | ColdStartupCost | ColdStartupTime | HotStartupCost | HotStartupStatus | ShutdownCost | CommitmentStatus | ConstructionTime | CalendarLife | YearOfInstallation | ReactivePower | ActivePower | MaxPowerOutput | MinPowerOutput | MinimumDowntime | MinimumUptime | NoLoadCost | NonSpinningReserve | SpinningReserve | OperatingReserve | RampUpLimit | RampDownLimit | StartupCapability | ShutdownCapability | ShutdownStatus | StartupStatus | CapitalCost | FixedOperatingCost | VariableOperatingCost | MaxReactivePower | MaxActivePower | OutputSchedule | PlanningStatus | UnitType | UnitSubtype | ParentNode | Phases | Feeder | Comments

## HeatPump
Name | GroupId | YearOfInstallation | ReactivePower | ActivePower | MaxPowerOutput | MinPowerOutput | RampUpLimit | RampDownLimit | CapitalCost | FixedOperatingCost | VariableOperatingCost | MaxReactivePower | MaxActivePower | OutputSchedule | PlanningStatus | UnitType | UnitSubtype | ParentNode | Phases | Feeder | Comments
heatpump_load_220332235 |  | 0 | 0 | 0 | 0 | 0 | 0 | 0 | 0 | 0 | 0.19 | 7354.11362280913 | 17263.249771868945 | OPTIMIZED | INSTALLED |  |  | node_1391195_89_15291465_357 | AN | 8100404
heatpump_load_220332252 |  | 0 | 0 | 0 | 0 | 0 | 0 | 0 | 0 | 0 | 0.19 | 980.5484732464656 | 2301.766611762313 | OPTIMIZED | INSTALLED |  |  | node_1391353_915_15292051_681 | AN | 8100404
heatpump_load_220332253 |  | 0 | 0 | 0 | 0 | 0 | 0 | 0 | 0 | 0 | 0.19 | 980.5484732464656 | 2301.766611762313 | OPTIMIZED | INSTALLED |  |  | node_1391362_038_15292048_716 | BN | 8100404
heatpump_load_220332254 |  | 0 | 0 | 0 | 0 | 0 | 0 | 0 | 0 | 0 | 0.19 | 980.5484732464656 | 2301.766611762313 | OPTIMIZED | INSTALLED |  |  | node_1391340_733_15292055_87 | CN | 8100404
heatpump_load_220332334 |  | 0 | 0 | 0 | 0 | 0 | 0 | 0 | 0 | 0 | 0.19 | 268.3531773686497 | 629.9396572073641 | OPTIMIZED | INSTALLED |  |  | node_1390846_929_15291452_8 | AN | 8100404
heatpump_load_220332335 |  | 0 | 0 | 0 | 0 | 0 | 0 | 0 | 0 | 0 | 0.19 | 2705.838169671509 | 6351.7593143604 | OPTIMIZED | INSTALLED |  |  | node_1390952_635_15291667_87 | AN | 8100404
heatpump_load_312035515 |  | 0 | 0 | 0 | 0 | 0 | 0 | 0 | 0 | 0 | 0.19 | 1502.1167209891319 | 3526.110591700891 | OPTIMIZED | INSTALLED |  |  | node_1391312_964_15291413_605 | ABCN | 8100404
heatpump_load_312124131 |  | 0 | 0 | 0 | 0 | 0 | 0 | 0 | 0 | 0 | 0.19 | 0 | 0 | OPTIMIZED | INSTALLED |  |  | node_1391493_762_15292254_483 | AN | 8100404
heatpump_load_312124131-L1-1 |  | 0 | 0 | 0 | 0 | 0 | 0 | 0 | 0 | 0 | 0.19 | 0 | 0 | OPTIMIZED | INSTALLED |  |  | node_1391493_762_15292254_483 | AN | 8100404

## LineSpacing
Name | DistanceAB | DistanceAC | DistanceAE | DistanceAN | DistanceBC | DistanceBE | DistanceBN | DistanceCE | DistanceCN | DistanceNE | Feeder | Comments

## Load
Name | GroupId | PriorityLevel | LoadClass | BaseReactivePowerA | BaseReactivePowerB | BaseReactivePowerC | BaseActivePowerA | BaseActivePowerB | BaseActivePowerC | BasePowerA | BasePowerB | BasePowerC | ConstantCurrentAReal | ConstantCurrentAImag | ConstantCurrentA | ConstantCurrentBReal | ConstantCurrentBImag | ConstantCurrentB | ConstantCurrentCReal | ConstantCurrentCImag | ConstantCurrentC | ConstantResistanceA | ConstantReactanceA | ConstantImpedanceA | ConstantResistanceB | ConstantReactanceB | ConstantImpedanceB | ConstantResistanceC | ConstantReactanceC | ConstantImpedanceC | ConstantActivePowerA | ConstantReactivePowerA | ConstantPowerA | ConstantActivePowerB | ConstantReactivePowerB | ConstantPowerB | ConstantActivePowerC | ConstantReactivePowerC | ConstantPowerC | CurrentFractionA | CurrentFractionB | CurrentFractionC | CurrentPfA | CurrentPfB | CurrentPfC | ImpedanceFractionA | ImpedanceFractionB | ImpedanceFractionC | ImpedancePfA | ImpedancePfB | ImpedancePfC | PowerFractionA | PowerFractionB | PowerFractionC | PowerPfA | PowerPfB | PowerPfC | DemandResponseLowerBound | DemandResponseShortageCost | DemandResponseSurplusCost | DemandResponseUpperBound | ActivePowerA | ActivePowerB | ActivePowerC | ReactivePowerA | ReactivePowerB | ReactivePowerC | NominalVoltage | Status | ParentNode | Phases | Feeder | Comments
load_220332235 |  | 0 | C | 0 | 0 | 0 | 0 | 0 | 0 | 0 | 0 | 0 | 0 | 0 | 0+0j | 0 | 0 | 0+0j | 0 | 0 | 0+0j | 0 | 0 | 0+0j | 0 | 0 | 0+0j | 0 | 0 | 0+0j | 235000 | 100109.581 | 235000+100109.581j | 0 | 0 | 0+0j | 0 | 0 | 0+0j | 0 | 0 | 0 | 0 | 0 | 0 | 0 | 0 | 0 | 0 | 0 | 0 | 0 | 0 | 0 | 0 | 0 | 0 | 1 | 0 | 0 | 1 | 0 | 0 | 0 | 0 | 0 | 0 | 0 | OPEN | node_1391195_89_15291465_357 | AN | 8100404
load_220332252 |  | 0 | C | 0 | 0 | 0 | 0 | 0 | 0 | 0 | 0 | 0 | 0 | 0 | 0+0j | 0 | 0 | 0+0j | 0 | 0 | 0+0j | 0 | 0 | 0+0j | 0 | 0 | 0+0j | 0 | 0 | 0+0j | 31333.333 | 13347.944 | 31333.333+13347.944j | 0 | 0 | 0+0j | 0 | 0 | 0+0j | 0 | 0 | 0 | 0 | 0 | 0 | 0 | 0 | 0 | 0 | 0 | 0 | 0 | 0 | 0 | 0 | 0 | 0 | 1 | 0 | 0 | 1 | 0 | 0 | 0 | 0 | 0 | 0 | 0 | OPEN | node_1391353_915_15292051_681 | AN | 8100404
load_220332253 |  | 0 | C | 0 | 0 | 0 | 0 | 0 | 0 | 0 | 0 | 0 | 0 | 0 | 0+0j | 0 | 0 | 0+0j | 0 | 0 | 0+0j | 0 | 0 | 0+0j | 0 | 0 | 0+0j | 0 | 0 | 0+0j | 0 | 0 | 0+0j | 31333.333 | 13347.944 | 31333.333+13347.944j | 0 | 0 | 0+0j | 0 | 0 | 0 | 0 | 0 | 0 | 0 | 0 | 0 | 0 | 0 | 0 | 0 | 0 | 0 | 0 | 0 | 0 | 1 | 0 | 0 | 1 | 0 | 0 | 0 | 0 | 0 | 0 | 0 | OPEN | node_1391362_038_15292048_716 | BN | 8100404
load_220332254 |  | 0 | C | 0 | 0 | 0 | 0 | 0 | 0 | 0 | 0 | 0 | 0 | 0 | 0+0j | 0 | 0 | 0+0j | 0 | 0 | 0+0j | 0 | 0 | 0+0j | 0 | 0 | 0+0j | 0 | 0 | 0+0j | 0 | 0 | 0+0j | 0 | 0 | 0+0j | 31333.333 | 13347.944 | 31333.333+13347.944j | 0 | 0 | 0 | 0 | 0 | 0 | 0 | 0 | 0 | 0 | 0 | 0 | 0 | 0 | 0 | 0 | 0 | 0 | 1 | 0 | 0 | 1 | 0 | 0 | 0 | 0 | 0 | 0 | 0 | OPEN | node_1391340_733_15292055_87 | CN | 8100404
load_220332334 |  | 0 | C | 0 | 0 | 0 | 0 | 0 | 0 | 0 | 0 | 0 | 0 | 0 | 0+0j | 0 | 0 | 0+0j | 0 | 0 | 0+0j | 0 | 0 | 0+0j | 0 | 0 | 0+0j | 0 | 0 | 0+0j | 8575.2 | 3653.02 | 8575.2+3653.02j | 0 | 0 | 0+0j | 0 | 0 | 0+0j | 0 | 0 | 0 | 0 | 0 | 0 | 0 | 0 | 0 | 0 | 0 | 0 | 0 | 0 | 0 | 0 | 0 | 0 | 1 | 0 | 0 | 1 | 0 | 0 | 0 | 0 | 0 | 0 | 0 | OPEN | node_1390846_929_15291452_8 | AN | 8100404
load_220332335 |  | 0 | R | 0 | 0 | 0 | 0 | 0 | 0 | 0 | 0 | 0 | 0 | 0 | 0+0j | 0 | 0 | 0+0j | 0 | 0 | 0+0j | 0 | 0 | 0+0j | 0 | 0 | 0+0j | 0 | 0 | 0+0j | 86464.8 | 36833.851 | 86464.8+36833.851j | 0 | 0 | 0+0j | 0 | 0 | 0+0j | 0 | 0 | 0 | 0 | 0 | 0 | 0 | 0 | 0 | 0 | 0 | 0 | 0 | 0 | 0 | 0 | 0 | 0 | 1 | 0 | 0 | 1 | 0 | 0 | 0 | 0 | 0 | 0 | 0 | OPEN | node_1390952_635_15291667_87 | AN | 8100404
load_312035515 |  | 0 | C | 0 | 0 | 0 | 0 | 0 | 0 | 0 | 0 | 0 | 0 | 0 | 0+0j | 0 | 0 | 0+0j | 0 | 0 | 0+0j | 0 | 0 | 0+0j | 0 | 0 | 0+0j | 0 | 0 | 0+0j | 16000 | 6815.971 | 16000+6815.971j | 16000 | 6815.971 | 16000+6815.971j | 16000 | 6815.971 | 16000+6815.971j | 0 | 0 | 0 | 0 | 0 | 0 | 0 | 0 | 0 | 0 | 0 | 0 | 0 | 0 | 0 | 0 | 0 | 0 | 1 | 0 | 0 | 1 | 0 | 0 | 0 | 0 | 0 | 0 | 0 | OPEN | node_1391312_964_15291413_605 | ABCN | 8100404
load_312124131 |  | 0 | U | 0 | 0 | 0 | 0 | 0 | 0 | 0 | 0 | 0 | 0 | 0 | 0+0j | 0 | 0 | 0+0j | 0 | 0 | 0+0j | 0 | 0 | 0+0j | 0 | 0 | 0+0j | 0 | 0 | 0+0j | 0 | 0 | 0+0j | 0 | 0 | 0+0j | 0 | 0 | 0+0j | 0 | 0 | 0 | 0 | 0 | 0 | 0 | 0 | 0 | 0 | 0 | 0 | 0 | 0 | 0 | 0 | 0 | 0 | 1 | 0 | 0 | 1 | 0 | 0 | 0 | 0 | 0 | 0 | 0 | OPEN | node_1391493_762_15292254_483 | AN | 8100404
load_312124131-L1-1 |  | 0 | U | 0 | 0 | 0 | 0 | 0 | 0 | 0 | 0 | 0 | 0 | 0 | 0+0j | 0 | 0 | 0+0j | 0 | 0 | 0+0j | 0 | 0 | 0+0j | 0 | 0 | 0+0j | 0 | 0 | 0+0j | 0 | 0 | 0+0j | 0 | 0 | 0+0j | 0 | 0 | 0+0j | 0 | 0 | 0 | 0 | 0 | 0 | 0 | 0 | 0 | 0 | 0 | 0 | 0 | 0 | 0 | 0 | 0 | 0 | 1 | 0 | 0 | 1 | 0 | 0 | 0 | 0 | 0 | 0 | 0 | OPEN | node_1391493_762_15292254_483 | AN | 8100404

## OverheadLineConductor
Name | Diameter | GeometricMeanRadius | RatingSummerContinuous | RatingSummerEmergency | RatingWinterContinuous | RatingWinterEmergency | Feeder | Comments
oh_cond_1/0_AAAC | 0.398 | 0.012 | 235 | 235 | 310 | 310 | 8100404
oh_cond_1/0_ACSR | 0.398 | 0.012 | 265 | 265 | 330 | 330 | 8100404
oh_cond_2/0_CU | 0.414 | 0.013 | 295 | 295 | 425 | 425 | 8100404
oh_cond_4/0_ACSR | 0.563 | 0.017 | 410 | 410 | 515 | 515 | 8100404
oh_cond_4/0_AL | 0.522 | 0.016 | 365 | 365 | 480 | 480 | 8100404
oh_cond_4/0_CU | 0.522 | 0.017 | 395 | 290 | 570 | 570 | 8100404
oh_cond_4_CU | 0.232 | 0.007 | 140 | 140 | 200 | 200 | 8100404
oh_cond_477_MCM_AL | 0.792 | 0.025 | 605 | 605 | 810 | 810 | 8100404
oh_cond_WP-4/0-CU | 0.81 | 0.015 | 340 | 340 | 390 | 390 | 8100404

## OverheadLineConfiguration
Name | ConductorA | ConductorB | ConductorC | ConductorN | LineSpacing | Capacitance11 | Capacitance12 | Capacitance13 | Capacitance21 | Capacitance22 | Capacitance23 | Capacitance31 | Capacitance32 | Capacitance33 | Impedance11 | Impedance12 | Impedance13 | Impedance21 | Impedance22 | Impedance23 | Impedance31 | Impedance32 | Impedance33 | Feeder | Comments
bal_1P_1/0AC_1/0AC(N) | oh_cond_1/0_ACSR | oh_cond_1/0_ACSR | oh_cond_1/0_ACSR | oh_cond_1/0_ACSR |  | 13.243 | -2.726 | -2.726 | -2.726 | 13.243 | -2.726 | -2.726 | -2.726 | 13.243 | 1.091+1.185j | 0.203+0.469j | 0.203+0.469j | 0.203+0.469j | 1.091+1.185j | 0.203+0.469j | 0.203+0.469j | 0.203+0.469j | 1.091+1.185j | 8100404
bal_1P_1/0AC_4/0AL(N) | oh_cond_1/0_ACSR | oh_cond_1/0_ACSR | oh_cond_1/0_ACSR | oh_cond_4/0_AL |  | 13.261 | -2.707 | -2.707 | -2.707 | 13.261 | -2.707 | -2.707 | -2.707 | 13.261 | 1.022+1.12j | 0.134+0.404j | 0.134+0.404j | 0.134+0.404j | 1.022+1.12j | 0.134+0.404j | 0.134+0.404j | 0.134+0.404j | 1.022+1.12j | 8100404
bal_1P_1/0AC_4CU(N) | oh_cond_1/0_ACSR | oh_cond_1/0_ACSR | oh_cond_1/0_ACSR | oh_cond_4_CU |  | 13.21 | -2.758 | -2.758 | -2.758 | 13.21 | -2.758 | -2.758 | -2.758 | 13.21 | 1.117+1.258j | 0.229+0.541j | 0.229+0.541j | 0.229+0.541j | 1.117+1.258j | 0.229+0.541j | 0.229+0.541j | 0.229+0.541j | 1.117+1.258j | 8100404
bal_3P_1/0AA_1/0AA(N) | oh_cond_1/0_AAAC | oh_cond_1/0_AAAC | oh_cond_1/0_AAAC | oh_cond_1/0_AAAC |  | 13.243 | -2.726 | -2.726 | -2.726 | 13.243 | -2.726 | -2.726 | -2.726 | 13.243 | 1.078+1.186j | 0.201+0.467j | 0.201+0.467j | 0.201+0.467j | 1.078+1.186j | 0.201+0.467j | 0.201+0.467j | 0.201+0.467j | 1.078+1.186j | 8100404
bal_3P_1/0AC_4/0AL(N) | oh_cond_1/0_ACSR | oh_cond_1/0_ACSR | oh_cond_1/0_ACSR | oh_cond_4/0_AL |  | 13.261 | -2.707 | -2.707 | -2.707 | 13.261 | -2.707 | -2.707 | -2.707 | 13.261 | 1.022+1.12j | 0.134+0.404j | 0.134+0.404j | 0.134+0.404j | 1.022+1.12j | 0.134+0.404j | 0.134+0.404j | 0.134+0.404j | 1.022+1.12j | 8100404
bal_3P_2/0CU_2/0CU(N) | oh_cond_2/0_CU | oh_cond_2/0_CU | oh_cond_2/0_CU | oh_cond_2/0_CU |  | 13.33 | -2.752 | -2.752 | -2.752 | 13.33 | -2.752 | -2.752 | -2.752 | 13.33 | 0.571+1.115j | 0.131+0.409j | 0.131+0.409j | 0.131+0.409j | 0.571+1.115j | 0.131+0.409j | 0.131+0.409j | 0.131+0.409j | 0.571+1.115j | 8100404
bal_3P_2/0CU_4/0AC(N) | oh_cond_2/0_CU | oh_cond_2/0_CU | oh_cond_2/0_CU | oh_cond_4/0_ACSR |  | 13.351 | -2.73 | -2.73 | -2.73 | 13.351 | -2.73 | -2.73 | -2.73 | 13.351 | 0.576+1.109j | 0.136+0.403j | 0.136+0.403j | 0.136+0.403j | 0.576+1.109j | 0.136+0.403j | 0.136+0.403j | 0.136+0.403j | 0.576+1.109j | 8100404
bal_3P_4/0CU_2/0CU(N) | oh_cond_4/0_CU | oh_cond_4/0_CU | oh_cond_4/0_CU | oh_cond_2/0_CU |  | 13.85 | -2.931 | -2.931 | -2.931 | 13.85 | -2.931 | -2.931 | -2.931 | 13.85 | 0.41+1.087j | 0.131+0.409j | 0.131+0.409j | 0.131+0.409j | 0.41+1.087j | 0.131+0.409j | 0.131+0.409j | 0.131+0.409j | 0.41+1.087j | 8100404
bal_3P_477AL_4/0AL(N) | oh_cond_477_MCM_AL | oh_cond_477_MCM_AL | oh_cond_477_MCM_AL | oh_cond_4/0_AL |  | 14.921 | -3.285 | -3.285 | -3.285 | 14.921 | -3.285 | -3.285 | -3.285 | 14.921 | 0.332+1.034j | 0.134+0.404j | 0.134+0.404j | 0.134+0.404j | 0.332+1.034j | 0.134+0.404j | 0.134+0.404j | 0.134+0.404j | 0.332+1.034j | 8100404
unb_TAPWIRE_OH | oh_cond_WP-4/0-CU | oh_cond_WP-4/0-CU | oh_cond_WP-4/0-CU | oh_cond_WP-4/0-CU |  | 14.911 | -4.341 | -1.953 | -4.341 | 15.781 | -3.724 | -1.953 | -3.724 | 14.818 | 0.365+1.097j | 0.093+0.433j | 0.094+0.34j | 0.093+0.433j | 0.368+1.078j | 0.095+0.401j | 0.094+0.34j | 0.095+0.401j | 0.368+1.077j | 8100404

## Recloser
Name | GroupId | RetryTime | MaximumNumberOfTries | Status | From | To | Length | Phases | Feeder | Comments

## RegulatorConfiguration
Name | CurrentTransducerPhase | PowerTransducerPhase | Regulation | Control | Type | CompensatorResistiveSettingA | CompensatorResistiveSettingB | CompensatorResistiveSettingC | CompensatorReactiveSettingA | CompensatorReactiveSettingB | CompensatorReactiveSettingC | BandCenter | BandWidth | CurrentTransducerRatio | PowerTransducerRatio | ConnectType | ControlLevel | DwellTime | TimeDelay | LowerTaps | RaiseTaps | TapPositionA | TapPositionB | TapPositionC | Feeder | Comments

## Sectionalizer
Name | GroupId | OperatingMode | PhaseAState | PhaseBState | PhaseCState | CurrentInAReal | CurrentInAImag | CurrentInA | CurrentInBReal | CurrentInBImag | CurrentInB | CurrentInCReal | CurrentInCImag | CurrentInC | CurrentOutAReal | CurrentOutAImag | CurrentOutA | CurrentOutBReal | CurrentOutBImag | CurrentOutB | CurrentOutCReal | CurrentOutCImag | CurrentOutC | ActivePowerInA | ReactivePowerInA | PowerInA | ActivePowerInB | ReactivePowerInB | PowerInB | ActivePowerInC | ReactivePowerInC | PowerInC | ActivePowerOutA | ReactivePowerOutA | PowerOutA | ActivePowerOutB | ReactivePowerOutB | PowerOutB | ActivePowerOutC | ReactivePowerOutC | PowerOutC | Status | From | To | Length | Phases | Feeder | Comments

## Solar
Name | GroupId | SpillageCost | CapitalCost | FixedOperatingCost | VariableOperatingCost | MaxReactivePower | MaxActivePower | OutputSchedule | PlanningStatus | UnitType | UnitSubtype | ParentNode | Phases | Feeder | Comments
solar_load_220332235 |  | 0 | 0 | 0 | 0.001 | 63634.044217408446 | 149376.315850238 | OPTIMIZED | INSTALLED | solar_pv |  | node_1391195_89_15291465_357 | AN | 8100404
solar_load_220332252 |  | 0 | 0 | 0 | 0.001 | 8484.539144235272 | 19916.841901483767 | OPTIMIZED | INSTALLED | solar_pv |  | node_1391353_915_15292051_681 | AN | 8100404
solar_load_220332253 |  | 0 | 0 | 0 | 0.001 | 8484.539144235272 | 19916.841901483767 | OPTIMIZED | INSTALLED | solar_pv |  | node_1391362_038_15292048_716 | BN | 8100404
solar_load_220332254 |  | 0 | 0 | 0 | 0.001 | 8484.539144235272 | 19916.841901483767 | OPTIMIZED | INSTALLED | solar_pv |  | node_1391340_733_15292055_87 | CN | 8100404
solar_load_220332334 |  | 0 | 0 | 0 | 0.001 | 2322.019869477602 | 5450.7735475700465 | OPTIMIZED | INSTALLED | solar_pv |  | node_1390846_929_15291452_8 | AN | 8100404
solar_load_220332335 |  | 0 | 0 | 0 | 0.001 | 23413.21259981534 | 54960.8224456496 | OPTIMIZED | INSTALLED | solar_pv |  | node_1390952_635_15291667_87 | AN | 8100404
solar_load_312035515 |  | 0 | 0 | 0 | 0.001 | 12997.59110964335 | 30510.907067282653 | OPTIMIZED | INSTALLED | solar_pv |  | node_1391312_964_15291413_605 | ABCN | 8100404
solar_load_312124131 |  | 0 | 0 | 0 | 0.001 | 0 | 0 | OPTIMIZED | INSTALLED | solar_pv |  | node_1391493_762_15292254_483 | AN | 8100404
solar_load_312124131-L1-1 |  | 0 | 0 | 0 | 0.001 | 0 | 0 | OPTIMIZED | INSTALLED | solar_pv |  | node_1391493_762_15292254_483 | AN | 8100404

## Storage
Name | GroupId | InitStateOfCharge | SpinningReserveCharge | SpinningReserveDischarge | NonSpinningReserveCharge | NonSpinningReserveDischarge | RegulationUpCharge | RegulationUpDischarge | RegulationDownCharge | RegulationDownDischarge | ChargeEfficiency | DischargeEfficiency | CommitmentStatus | ConstructionTime | CalendarLife | YearOfInstallation | DepthOfDischarge | ReactivePower | ReactivePowerA | ReactivePowerB | ReactivePowerC | ActivePower | ActivePowerA | ActivePowerB | ActivePowerC | Energy | MaxEnergy | PowerCharge | PowerDischarge | RampUpLimit | RampDownLimit | CapitalCost | FixedOperatingCost | VariableOperatingCost | MaxReactivePower | MaxActivePower | OutputSchedule | PlanningStatus | UnitType | UnitSubtype | ParentNode | Phases | Feeder | Comments

## Switch
Name | GroupId | OperatingMode | PhaseAState | PhaseBState | PhaseCState | CurrentInAReal | CurrentInAImag | CurrentInA | CurrentInBReal | CurrentInBImag | CurrentInB | CurrentInCReal | CurrentInCImag | CurrentInC | CurrentOutAReal | CurrentOutAImag | CurrentOutA | CurrentOutBReal | CurrentOutBImag | CurrentOutB | CurrentOutCReal | CurrentOutCImag | CurrentOutC | ActivePowerInA | ReactivePowerInA | PowerInA | ActivePowerInB | ReactivePowerInB | PowerInB | ActivePowerInC | ReactivePowerInC | PowerInC | ActivePowerOutA | ReactivePowerOutA | PowerOutA | ActivePowerOutB | ReactivePowerOutB | PowerOutB | ActivePowerOutC | ReactivePowerOutC | PowerOutC | Status | From | To | Length | Phases | Feeder | Comments
switch_108T101_NO-220415415 |  | INDIVIDUAL | CLOSED | CLOSED | CLOSED | 0 | 0 | 0+0j | 0 | 0 | 0+0j | 0 | 0 | 0+0j | 0 | 0 | 0+0j | 0 | 0 | 0+0j | 0 | 0 | 0+0j | 0 | 0 | 0+0j | 0 | 0 | 0+0j | 0 | 0 | 0+0j | 0 | 0 | 0+0j | 0 | 0 | 0+0j | 0 | 0 | 0+0j | OPEN | node_intto1_1391749_249_15293508_988 | node_1391749_249_15293508_988 | 0 | ABCN | 8100404
switch_108T111_NO-220415478 |  | INDIVIDUAL | CLOSED | CLOSED | CLOSED | 0 | 0 | 0+0j | 0 | 0 | 0+0j | 0 | 0 | 0+0j | 0 | 0 | 0+0j | 0 | 0 | 0+0j | 0 | 0 | 0+0j | 0 | 0 | 0+0j | 0 | 0 | 0+0j | 0 | 0 | 0+0j | 0 | 0 | 0+0j | 0 | 0 | 0+0j | 0 | 0 | 0+0j | OPEN | node_intto1_8100404_200954470 | node_8100404_200954470 | 0 | ABCN | 8100404
switch_10836-220415494 |  | INDIVIDUAL | CLOSED | CLOSED | CLOSED | 0 | 0 | 0+0j | 0 | 0 | 0+0j | 0 | 0 | 0+0j | 0 | 0 | 0+0j | 0 | 0 | 0+0j | 0 | 0 | 0+0j | 0 | 0 | 0+0j | 0 | 0 | 0+0j | 0 | 0 | 0+0j | 0 | 0 | 0+0j | 0 | 0 | 0+0j | 0 | 0 | 0+0j | OPEN | node_intto1_8100404_200812902 | node_8100404_200812902 | 0 | ABCN | 8100404
switch_10846-220415480 |  | INDIVIDUAL | CLOSED | CLOSED | CLOSED | 0 | 0 | 0+0j | 0 | 0 | 0+0j | 0 | 0 | 0+0j | 0 | 0 | 0+0j | 0 | 0 | 0+0j | 0 | 0 | 0+0j | 0 | 0 | 0+0j | 0 | 0 | 0+0j | 0 | 0 | 0+0j | 0 | 0 | 0+0j | 0 | 0 | 0+0j | 0 | 0 | 0+0j | OPEN | node_intto1_8100404_200813073 | node_8100404_200813073 | 0 | ABCN | 8100404
switch_10856-220415464 |  | INDIVIDUAL | CLOSED | CLOSED | CLOSED | 0 | 0 | 0+0j | 0 | 0 | 0+0j | 0 | 0 | 0+0j | 0 | 0 | 0+0j | 0 | 0 | 0+0j | 0 | 0 | 0+0j | 0 | 0 | 0+0j | 0 | 0 | 0+0j | 0 | 0 | 0+0j | 0 | 0 | 0+0j | 0 | 0 | 0+0j | 0 | 0 | 0+0j | OPEN | node_intto1_8100404_200813093 | node_8100404_200813093 | 0 | ABCN | 8100404
switch_220415483 |  | INDIVIDUAL | CLOSED | CLOSED | CLOSED | 0 | 0 | 0+0j | 0 | 0 | 0+0j | 0 | 0 | 0+0j | 0 | 0 | 0+0j | 0 | 0 | 0+0j | 0 | 0 | 0+0j | 0 | 0 | 0+0j | 0 | 0 | 0+0j | 0 | 0 | 0+0j | 0 | 0 | 0+0j | 0 | 0 | 0+0j | 0 | 0 | 0+0j | OPEN | node_intto1_8100404_200813436 | node_8100404_200813436 | 0 | ABCN | 8100404

## TransformerConfiguration
Name | ConnectType | NoLoadLoss | PowerRating | ReactanceResistanceRatio | FullLoadLoss | PowerARating | PowerBRating | PowerCRating | ShuntResistance | ShuntReactance | ShuntImpedance | Impedance | PrimaryVoltage | SecondaryVoltage | CoreCoilWeight | InstalledInsulationLife | InstallType | CoolantType | CoolingType | Feeder | Comments

## UndergroundLineConductor
Name | OuterDiameter | ConductorGMR | ConductorDiameter | ConductorResistance | NeutralGMR | NeutralDiameter | NeutralResistance | NeutralStrands | InsulationRelativePermittivity | ShieldGMR | ShieldResitance | RatingSummerContinuous | RatingSummerEmergency | RatingWinterContinuous | RatingWinterEmergency | Feeder | Comments
und_cond_3P_1/0ALURD_1/0AL(N) | 0 | 0 | 0 | 0 | 0 | 0 | 0 | 0 | 0 | 0 | 0 | 160 | 160 | 180 | 180 | 8100404
und_cond_3P_2ALURD_2AL(N) | 0 | 0 | 0 | 0 | 0 | 0 | 0 | 0 | 0 | 0 | 0 | 125 | 125 | 140 | 140 | 8100404
und_cond_3P_4/0ALURD_4/0AL(N) | 0 | 0 | 0 | 0 | 0 | 0 | 0 | 0 | 0 | 0 | 0 | 297 | 297 | 312 | 312 | 8100404
und_cond_3P_4/0CUURD_4/0CU(N) | 0 | 0 | 0 | 0 | 0 | 0 | 0 | 0 | 0 | 0 | 0 | 297 | 297 | 312 | 312 | 8100404
und_cond_3P_500CUURD_500CU(N) | 0 | 0 | 0 | 0 | 0 | 0 | 0 | 0 | 0 | 0 | 0 | 484 | 484 | 508 | 508 | 8100404
und_cond_3P_WYECUST | 0 | 0 | 0 | 0 | 0 | 0 | 0 | 0 | 0 | 0 | 0 | 685 | 685 | 685 | 685 | 8100404
und_cond_TAPWIRE_UG | 0 | 0 | 0 | 0 | 0 | 0 | 0 | 0 | 0 | 0 | 0 | 99999999 | 99999999 | 99999999 | 99999999 | 8100404

## UndergroundLineConfiguration
Name | ConductorA | ConductorB | ConductorC | ConductorN | LineSpacing | Capacitance11 | Capacitance12 | Capacitance13 | Capacitance21 | Capacitance22 | Capacitance23 | Capacitance31 | Capacitance32 | Capacitance33 | Impedance11 | Impedance12 | Impedance13 | Impedance21 | Impedance22 | Impedance23 | Impedance31 | Impedance32 | Impedance33 | Feeder | Comments
und_3P_1/0ALURD_1/0AL(N) | und_cond_3P_1/0ALURD_1/0AL(N) | und_cond_3P_1/0ALURD_1/0AL(N) | und_cond_3P_1/0ALURD_1/0AL(N) |  |  | 530.19 | 0 | 0 | 0 | 530.19 | 0 | 0 | 0 | 530.19 | 1.489+0.467j | 0.385+0.07j | 0.385+0.07j | 0.385+0.07j | 1.489+0.467j | 0.385+0.07j | 0.385+0.07j | 0.385+0.07j | 1.489+0.467j | 8100404
und_3P_2ALURD_2AL(N) | und_cond_3P_2ALURD_2AL(N) | und_cond_3P_2ALURD_2AL(N) | und_cond_3P_2ALURD_2AL(N) |  |  | 401.497 | 0 | 0 | 0 | 401.497 | 0 | 0 | 0 | 401.497 | 2.125+0.49j | 0.384+0.067j | 0.384+0.067j | 0.384+0.067j | 2.125+0.49j | 0.384+0.067j | 0.384+0.067j | 0.384+0.067j | 2.125+0.49j | 8100404
und_3P_4/0ALURD_4/0AL(N) | und_cond_3P_4/0ALURD_4/0AL(N) | und_cond_3P_4/0ALURD_4/0AL(N) | und_cond_3P_4/0ALURD_4/0AL(N) |  |  | 617.704 | 0 | 0 | 0 | 617.704 | 0 | 0 | 0 | 617.704 | 0.54+0.256j | 0.113+-0.045j | 0.113+-0.045j | 0.113+-0.045j | 0.54+0.256j | 0.113+-0.045j | 0.113+-0.045j | 0.113+-0.045j | 0.54+0.256j | 8100404
und_3P_4/0CUURD_4/0CU(N) | und_cond_3P_4/0CUURD_4/0CU(N) | und_cond_3P_4/0CUURD_4/0CU(N) | und_cond_3P_4/0CUURD_4/0CU(N) |  |  | 617.704 | 0 | 0 | 0 | 617.704 | 0 | 0 | 0 | 617.704 | 0.461+0.306j | 0.08+0.011j | 0.08+0.011j | 0.08+0.011j | 0.461+0.306j | 0.08+0.011j | 0.08+0.011j | 0.08+0.011j | 0.461+0.306j | 8100404
und_3P_500CUURD_500CU(N) | und_cond_3P_500CUURD_500CU(N) | und_cond_3P_500CUURD_500CU(N) | und_cond_3P_500CUURD_500CU(N) |  |  | 878.925 | 0 | 0 | 0 | 878.925 | 0 | 0 | 0 | 878.925 | 0.202+0.249j | 0.032+0.017j | 0.032+0.017j | 0.032+0.017j | 0.202+0.249j | 0.032+0.017j | 0.032+0.017j | 0.032+0.017j | 0.202+0.249j | 8100404
und_3P_WYECUST | und_cond_3P_WYECUST | und_cond_3P_WYECUST | und_cond_3P_WYECUST |  |  | 324.124 | 0 | 0 | 0 | 324.124 | 0 | 0 | 0 | 324.124 | 0.179+0.233j | 0.061+-0.024j | 0.061+-0.024j | 0.061+-0.024j | 0.179+0.233j | 0.061+-0.024j | 0.061+-0.024j | 0.061+-0.024j | 0.179+0.233j | 8100404
und_TAPWIRE_UG | und_cond_TAPWIRE_UG | und_cond_TAPWIRE_UG | und_cond_TAPWIRE_UG |  |  | 0 | 0 | 0 | 0 | 0 | 0 | 0 | 0 | 0 | 0.001+0.001j | 0+0j | 0+0j | 0+0j | 0.001+0.001j | 0+0j | 0+0j | 0+0j | 0.001+0.001j | 8100404

## Regulator
Name | GroupId | Configuration | SenseNode | Status | From | To | Length | Phases | Feeder | Comments

## Transformer
Name | GroupId | Configuration | AgingConstant | AgingGranularity | Climate | UseThermalModel | Status | From | To | Length | Phases | Feeder | Comments

## OverheadLine
Name | GroupId | Configuration | Length | Status | From | To | Phases | Feeder | Comments
oh_line_8100404_200813052 |  | bal_3P_2/0CU_2/0CU(N) | 264 | OPEN | node_8100404_311887604 | node_8100404_200813052 | ABCN | 8100404
oh_line_8100404_200813053 |  | bal_3P_2/0CU_2/0CU(N) | 105.60000000000001 | OPEN | node_8100404_200813094 | node_8100404_200813053 | ABCN | 8100404
oh_line_8100404_200813054 |  | bal_3P_2/0CU_2/0CU(N) | 52.800000000000004 | OPEN | node_8100404_200813053 | node_8100404_200813054 | ABCN | 8100404
oh_line_8100404_200813057-1 |  | bal_3P_2/0CU_4/0AC(N) | 105.60000000000001 | OPEN | node_1391197_118_15291384_911 | node_8100404_200813057 | ABCN | 8100404
oh_line_8100404_200813057-2 |  | bal_3P_2/0CU_4/0AC(N) | 0 | OPEN | node_8100404_200813054 | node_1391197_118_15291384_911 | ABCN | 8100404
oh_line_8100404_200813059 |  | bal_3P_2/0CU_2/0CU(N) | 105.60000000000001 | OPEN | node_8100404_200813057 | node_8100404_200813059 | ABCN | 8100404
oh_line_8100404_200813073 |  | bal_3P_2/0CU_2/0CU(N) | 52.800000000000004 | OPEN | node_8100404_200813052 | node_intto1_8100404_200813073 | ABCN | 8100404
oh_line_8100404_200813083 |  | bal_3P_2/0CU_2/0CU(N) | 105.60000000000001 | OPEN | node_8100404_200813073 | node_8100404_200813083 | ABCN | 8100404
oh_line_8100404_200813084 |  | bal_3P_2/0CU_2/0CU(N) | 105.60000000000001 | OPEN | node_8100404_200813083 | node_8100404_200813084 | ABCN | 8100404
oh_line_8100404_200813085 |  | bal_3P_1/0AA_1/0AA(N) | 52.800000000000004 | OPEN | node_8100404_200813084 | node_8100404_200813085 | ABCN | 8100404
oh_line_8100404_200813087 |  | bal_3P_2/0CU_2/0CU(N) | 105.60000000000001 | OPEN | node_8100404_200813084 | node_8100404_200813087 | ABCN | 8100404
oh_line_8100404_200813089 |  | bal_3P_2/0CU_2/0CU(N) | 105.60000000000001 | OPEN | node_8100404_200813087 | node_8100404_200813089 | ABCN | 8100404
oh_line_8100404_200813091 |  | bal_3P_2/0CU_2/0CU(N) | 158.4 | OPEN | node_8100404_200813089 | node_8100404_200813091 | ABCN | 8100404
oh_line_8100404_200813093 |  | bal_3P_2/0CU_2/0CU(N) | 105.60000000000001 | OPEN | node_8100404_200813091 | node_intto1_8100404_200813093 | ABCN | 8100404
oh_line_8100404_200813094 |  | bal_3P_2/0CU_2/0CU(N) | 52.800000000000004 | OPEN | node_8100404_200813093 | node_8100404_200813094 | ABCN | 8100404
oh_line_8100404_200813431 |  | bal_1P_1/0AC_1/0AC(N) | 52.800000000000004 | OPEN | node_8100404_200813440 | node_8100404_200813431 | AN | 8100404
oh_line_8100404_200813432 |  | bal_1P_1/0AC_1/0AC(N) | 105.60000000000001 | OPEN | node_8100404_200813431 | node_8100404_200813432 | AN | 8100404
oh_line_8100404_200813433 |  | bal_1P_1/0AC_4/0AL(N) | 52.800000000000004 | OPEN | node_8100404_200813432 | node_8100404_200813433 | AN | 8100404
oh_line_8100404_200813436 |  | bal_3P_1/0AC_4/0AL(N) | 0 | OPEN | node_8100404_200813093 | node_intto1_8100404_200813436 | ABCN | 8100404
oh_line_8100404_200813437 |  | bal_3P_1/0AC_4/0AL(N) | 105.60000000000001 | OPEN | node_8100404_200813436 | node_8100404_200813437 | ABCN | 8100404
oh_line_8100404_200813438 |  | bal_3P_1/0AC_4/0AL(N) | 52.800000000000004 | OPEN | node_8100404_200813437 | node_8100404_200813438 | ABCN | 8100404
oh_line_8100404_200813439 |  | bal_1P_1/0AC_4/0AL(N) | 52.800000000000004 | OPEN | node_8100404_200813438 | node_intto1_8100404_200813439 | AN | 8100404
oh_line_8100404_200813440 |  | bal_1P_1/0AC_4CU(N) | 105.60000000000001 | OPEN | node_8100404_200813439 | node_8100404_200813440 | AN | 8100404
oh_line_8100404_200917206-1 |  | bal_3P_1/0AA_1/0AA(N) | 52.800000000000004 | OPEN | node_8100404_200917206 | node_intto1_1391749_249_15293508_988 | ABCN | 8100404
oh_line_8100404_200917206-2 |  | bal_3P_2/0CU_2/0CU(N) | 105.60000000000001 | OPEN | node_8100404_311887565 | node_8100404_200917206 | ABCN | 8100404
oh_line_8100404_200954470 |  | bal_3P_2/0CU_2/0CU(N) | 52.800000000000004 | OPEN | node_8100404_200813059 | node_intto1_8100404_200954470 | ABCN | 8100404
oh_line_8100404_200954471 |  | bal_3P_2/0CU_2/0CU(N) | 52.800000000000004 | OPEN | node_8100404_200813059 | node_8100404_200954471 | ABCN | 8100404
oh_line_8100404_311887554 |  | bal_3P_477AL_4/0AL(N) | 52.800000000000004 | OPEN | node_8100404_200812902 | node_8100404_311887554 | ABCN | 8100404
oh_line_8100404_311887558 |  | bal_3P_4/0CU_2/0CU(N) | 105.60000000000001 | OPEN | node_8100404_311887554 | node_8100404_311887558 | ABCN | 8100404
oh_line_8100404_311887560 |  | bal_3P_4/0CU_2/0CU(N) | 105.60000000000001 | OPEN | node_8100404_311887558 | node_8100404_311887560 | ABCN | 8100404
oh_line_8100404_311887561 |  | bal_3P_4/0CU_2/0CU(N) | 105.60000000000001 | OPEN | node_8100404_311887560 | node_8100404_311887561 | ABCN | 8100404
oh_line_8100404_311887565 |  | bal_3P_4/0CU_2/0CU(N) | 105.60000000000001 | OPEN | node_8100404_311887561 | node_8100404_311887565 | ABCN | 8100404
oh_line_8100404_311887569 |  | bal_3P_2/0CU_2/0CU(N) | 105.60000000000001 | OPEN | node_8100404_200917206 | node_8100404_311887569 | ABCN | 8100404
oh_line_8100404_311887571 |  | bal_3P_2/0CU_2/0CU(N) | 105.60000000000001 | OPEN | node_8100404_311887569 | node_8100404_311887571 | ABCN | 8100404
oh_line_8100404_311887575 |  | bal_3P_2/0CU_2/0CU(N) | 158.4 | OPEN | node_8100404_311887571 | node_8100404_311887575 | ABCN | 8100404
oh_line_8100404_311887577 |  | bal_3P_2/0CU_2/0CU(N) | 52.800000000000004 | OPEN | node_8100404_311887575 | node_8100404_311887577 | ABCN | 8100404
oh_line_8100404_311887579 |  | bal_3P_2/0CU_2/0CU(N) | 52.800000000000004 | OPEN | node_8100404_311887577 | node_8100404_311887579 | ABCN | 8100404
oh_line_8100404_311887580 |  | bal_3P_2/0CU_2/0CU(N) | 105.60000000000001 | OPEN | node_8100404_311887579 | node_8100404_311887580 | ABCN | 8100404
oh_line_8100404_311887599 |  | bal_3P_2/0CU_2/0CU(N) | 105.60000000000001 | OPEN | node_8100404_311887580 | node_8100404_311887599 | ABCN | 8100404
oh_line_8100404_311887600 |  | bal_3P_2/0CU_2/0CU(N) | 52.800000000000004 | OPEN | node_8100404_311887599 | node_8100404_311887600 | ABCN | 8100404
oh_line_8100404_311887601 |  | bal_3P_2/0CU_2/0CU(N) | 105.60000000000001 | OPEN | node_8100404_311887600 | node_8100404_311887601 | ABCN | 8100404
oh_line_8100404_311887602 |  | bal_3P_2/0CU_2/0CU(N) | 105.60000000000001 | OPEN | node_8100404_311887601 | node_8100404_311887602 | ABCN | 8100404
oh_line_8100404_311887604 |  | bal_3P_2/0CU_2/0CU(N) | 52.800000000000004 | OPEN | node_8100404_311887602 | node_8100404_311887604 | ABCN | 8100404
oh_line_8100404_312004790 |  | bal_3P_1/0AA_1/0AA(N) | 105.60000000000001 | OPEN | node_8100404_200813053 | node_8100404_312004790 | ABCN | 8100404
oh_line_TAP_OH_892638 |  | unb_TAPWIRE_OH | 52.800000000000004 | OPEN | node_8100404_200813053 | node_1391195_89_15291465_357 | ABCN | 8100404
oh_line_TAP_OH_892696 |  | unb_TAPWIRE_OH | 52.800000000000004 | OPEN | node_8100404_200813433 | node_1390846_929_15291452_8 | AN | 8100404
oh_line_TAP_OH_892697 |  | unb_TAPWIRE_OH | 0 | OPEN | node_8100404_200813440 | node_1390952_635_15291667_87 | AN | 8100404
oh_line_TAP_OH_2135740 |  | unb_TAPWIRE_OH | 52.800000000000004 | OPEN | node_8100404_200813085 | node_1391353_915_15292051_681 | ABCN | 8100404
oh_line_TAP_OH_2135741 |  | unb_TAPWIRE_OH | 52.800000000000004 | OPEN | node_8100404_200813085 | node_1391362_038_15292048_716 | ABCN | 8100404
oh_line_TAP_OH_2135742 |  | unb_TAPWIRE_OH | 52.800000000000004 | OPEN | node_8100404_200813085 | node_1391340_733_15292055_87 | ABCN | 8100404
oh_line_TAP_OH_5341998 |  | unb_TAPWIRE_OH | 52.800000000000004 | OPEN | node_8100404_200813073 | node_1391493_762_15292254_483 | ABCN | 8100404

## UndergroundLine
Name | GroupId | Configuration | NumParallelCables | Length | Status | From | To | Phases | Feeder | Comments
und_line_8100404_200805159 |  | und_3P_4/0CUURD_4/0CU(N) | 0 | 792 | OPEN | node_8100404_200917275 | node_8100404_200805159 | ABCN | 8100404
und_line_8100404_200807731 |  | und_3P_500CUURD_500CU(N) | 0 | 211.20000000000002 | OPEN | node_8100404_200807732 | node_8100404_200807731 | ABCN | 8100404
und_line_8100404_200807732 |  | und_3P_500CUURD_500CU(N) | 0 | 158.4 | OPEN | node_SOURCE_8100404 | node_8100404_200807732 | ABCN | 8100404
und_line_8100404_200807734 |  | und_3P_4/0CUURD_4/0CU(N) | 0 | 158.4 | OPEN | node_8100404_200807731 | node_8100404_200807734 | ABCN | 8100404
und_line_8100404_200812902 |  | und_3P_500CUURD_500CU(N) | 0 | 158.4 | OPEN | node_8100404_200805159 | node_intto1_8100404_200812902 | ABCN | 8100404
und_line_8100404_200813050 |  | und_3P_2ALURD_2AL(N) | 0 | 158.4 | OPEN | node_8100404_200813057 | node_intto1_8100404_200813050 | ABCN | 8100404
und_line_8100404_200917192 |  | und_3P_2ALURD_2AL(N) | 0 | 264 | OPEN | node_8100404_311881210 | node_8100404_200917192 | ABCN | 8100404
und_line_8100404_200917193 |  | und_3P_2ALURD_2AL(N) | 0 | 264 | OPEN | node_8100404_200917192 | node_8100404_200917193 | ABCN | 8100404
und_line_8100404_200917275 |  | und_3P_4/0CUURD_4/0CU(N) | 0 | 264 | OPEN | node_8100404_311887546 | node_8100404_200917275 | ABCN | 8100404
und_line_8100404_311881014 |  | und_3P_1/0ALURD_1/0AL(N) | 0 | 105.60000000000001 | OPEN | node_8100404_200812902 | node_8100404_311881014 | ABCN | 8100404
und_line_8100404_311881210 |  | und_3P_4/0ALURD_4/0AL(N) | 0 | 52.800000000000004 | OPEN | node_8100404_200813436 | node_intto1_8100404_311881210 | ABCN | 8100404
und_line_8100404_311887544 |  | und_3P_4/0CUURD_4/0CU(N) | 0 | 316.8 | OPEN | node_8100404_200807734 | node_8100404_311887544 | ABCN | 8100404
und_line_8100404_311887545 |  | und_3P_4/0CUURD_4/0CU(N) | 0 | 316.8 | OPEN | node_8100404_311887544 | node_8100404_311887545 | ABCN | 8100404
und_line_8100404_311887546 |  | und_3P_4/0CUURD_4/0CU(N) | 0 | 316.8 | OPEN | node_8100404_311887545 | node_8100404_311887546 | ABCN | 8100404
und_line_8100404_312035511 |  | und_3P_WYECUST | 0 | 0 | OPEN | node_8100404_312004790 | node_intto1_8100404_312035511 | ABCN | 8100404
und_line_TAP_UG_2082514 |  | und_TAPWIRE_UG | 0 | 0 | OPEN | node_8100404_312035511 | node_1391312_964_15291413_605 | ABCN | 8100404