## Feeder
Name | Description | Comments
8100405

## Node
Name | GroupId | Latitude | Longitude | BusType | NominalVoltage | ConsistentPath | DistToSlack | Phases | Feeder | Comments
node_1389307_616_15293869_267 |  | 42.10270483532193 | -75.92621585932497 | PQ | 4803.554 | False | -1 | AN | 8100405
node_1389323_141_15294112_276 |  | 42.1033704385412 | -75.92615679369773 | PQ | 4803.554 | False | -1 | ABN | 8100405
node_1389323_233_15294138_903 |  | 42.10344337006604 | -75.92615644367919 | PQ | 4803.554 | False | -1 | ABN | 8100405
node_1389390_913_15293734_284 |  | 42.102335116013805 | -75.92589895178534 | PQ | 4803.554 | False | -1 | AN | 8100405
node_1389433_181_15294334_343 |  | 42.10397868148732 | -75.92573814109726 | PQ | 4803.554 | False | -1 | ABCN | 8100405
node_1389452_311_15294327_491 |  | 42.1039599138151 | -75.92566536006993 | PQ | 4803.554 | False | -1 | ABCN | 8100405
node_1389469_436_15294314_214 |  | 42.103923548026415 | -75.92560020716387 | PQ | 4803.554 | False | -1 | ABCN | 8100405
node_1389975_419_15294081_369 |  | 42.10328578406874 | -75.9236751699161 | PQ | 4803.554 | False | -1 | ABCN | 8100405
node_1390052_206_15293552_696 |  | 42.10183774530992 | -75.92338302999214 | PQ | 4803.554 | False | -1 | ABCN | 8100405
node_1390200_823_15294096_709 |  | 42.103327800427735 | -75.92281760929491 | PQ | 4803.554 | False | -1 | ABCN | 8100405
node_1390262_121_15290462_423 |  | 42.093373467619685 | -75.92258439803442 | PQ | 4803.554 | False | -1 | AN | 8100405
node_1390313_045_15290777_873 |  | 42.09423748720546 | -75.92239065516794 | PQ | 4803.554 | False | -1 | ABN | 8100405
node_1390313_512_15290804_497 |  | 42.09431041051328 | -75.92238887844344 | PQ | 4803.554 | False | -1 | ABN | 8100405
node_1390417_856_15293503_002 |  | 42.10170163312322 | -75.92199189655555 | PQ | 4803.554 | False | -1 | AN | 8100405
node_1390489_199_15293930_658 |  | 42.10287298566712 | -75.92172046859775 | PQ | 4803.554 | False | -1 | AN | 8100405
node_1390496_6_15294243_951 |  | 42.10373109721597 | -75.9216923111287 | PQ | 4803.554 | False | -1 | ABCN | 8100405
node_1390541_036_15291526_381 |  | 42.096287655447995 | -75.92152325217782 | PQ | 4803.554 | False | -1 | ABCN | 8100405
node_1390550_007_15291439_171 |  | 42.09604878669518 | -75.92148912156641 | PQ | 4803.554 | False | -1 | ABCN | 8100405
node_1390604_276_15291749_576 |  | 42.09689898799339 | -75.92128265248267 | PQ | 4803.554 | False | -1 | ABCN | 8100405
node_1390655_55_15292113_187 |  | 42.09789492086898 | -75.92108757802396 | PQ | 4803.554 | False | -1 | ABCN | 8100405
node_1390657_174_15292139_738 |  | 42.09796764422932 | -75.92108139943596 | PQ | 4803.554 | False | -1 | ABCN | 8100405
node_1390678_728_15291258_879 |  | 42.09555496574366 | -75.92099939618123 | PQ | 4803.554 | False | -1 | ABCN | 8100405
node_1390680_219_15293363_256 |  | 42.101318867927354 | -75.92099372359829 | PQ | 4803.554 | False | -1 | ABN | 8100405
node_1390681_276_15290850_263 |  | 42.094435763882636 | -75.92098970218971 | PQ | 4803.554 | False | -1 | ABCN | 8100405
node_1390686_83_15291827_08 |  | 42.09711127194957 | -75.92096857172314 | PQ | 4803.554 | False | -1 | ABCN | 8100405
node_1390736_947_15290556_869 |  | 42.0936321558232 | -75.92077789912791 | PQ | 4803.554 | False | -1 | AN | 8100405
node_1390740_297_15291226_233 |  | 42.09546554813897 | -75.9207651538879 | PQ | 4803.554 | False | -1 | ABCN | 8100405
node_1390743_586_15291220_326 |  | 42.09544936882785 | -75.92075264072538 | PQ | 4803.554 | False | -1 | ABCN | 8100405
node_1390745_811_15291212_274 |  | 42.09542731434789 | -75.92074417560329 | PQ | 4803.554 | False | -1 | ABCN | 8100405
node_1390779_005_15292433_956 |  | 42.09877350923008 | -75.92061788739518 | PQ | 4803.554 | False | -1 | ABCN | 8100405
node_1390790_891_15292209_177 |  | 42.09815783809845 | -75.92057266652269 | PQ | 4803.554 | False | -1 | ABCN | 8100405
node_1390795_171_15290116_734 |  | 42.09242662321776 | -75.92055638305186 | PQ | 4803.554 | False | -1 | ABCN | 8100405
node_1390795_344_15294167_199 |  | 42.10352087299265 | -75.92055572486484 | PQ | 4803.554 | False | -1 | ABCN | 8100405
node_1390821_373_15293717_339 |  | 42.10228870354945 | -75.92045669625217 | PQ | 4803.554 | False | -1 | AN | 8100405
node_1390851_161_15292690_894 |  | 42.09947726407024 | -75.92034336633884 | PQ | 4803.554 | False | -1 | ABCN | 8100405
node_1390902_846_15292831_808 |  | 42.09986322842563 | -75.92014672821038 | PQ | 4803.554 | False | -1 | ABCN | 8100405
node_1390907_179_15292837_595 |  | 42.09987907905598 | -75.92013024309844 | PQ | 4803.554 | False | -1 | ABCN | 8100405
node_1390911_568_15292840_993 |  | 42.09988838619991 | -75.92011354493175 | PQ | 4803.554 | False | -1 | ABCN | 8100405
node_1390955_049_15290726 |  | 42.094095406723696 | -75.91994811932541 | PQ | 4803.554 | False | -1 | ABCN | 8100405
node_1390956_284_15290752_586 |  | 42.09416822594927 | -75.91994342070707 | PQ | 4803.554 | False | -1 | ABCN | 8100405
node_1390962_6_15290777_881 |  | 42.09423750911751 | -75.91991939117395 | PQ | 4803.554 | False | -1 | ABCN | 8100405
node_1390982_899_15293236_806 |  | 42.10097252056131 | -75.91984216262854 | PQ | 4803.554 | False | -1 | ABCN | 8100405
node_1390984_965_15290844_097 |  | 42.094418875168834 | -75.91983430242978 | PQ | 4803.554 | False | -1 | ABCN | 8100405
node_1390986_254_15290870_679 |  | 42.094491683438385 | -75.91982939836578 | PQ | 4803.554 | False | -1 | ABCN | 8100405
node_1391047_789_15291135_086 |  | 42.09521589591775 | -75.91959528542712 | PQ | 4803.554 | False | -1 | ABCN | 8100405
node_1391058_822_15291144_507 |  | 42.095241700097546 | -75.91955330983515 | PQ | 4803.554 | False | -1 | ABCN | 8100405
node_1391080_429_15291147_759 |  | 42.095250607346536 | -75.9194711049393 | PQ | 4803.554 | False | -1 | ABCN | 8100405
node_1391085_15_15290093_448 |  | 42.09236284271349 | -75.91945314366225 | PQ | 4803.554 | False | -1 | ABCN | 8100405
node_1391101_04_15290593_153 |  | 42.093731537933365 | -75.91939268937452 | PQ | 4803.554 | False | -1 | ABCN | 8100405
node_1391122_943_15293713_068 |  | 42.10227700525289 | -75.9193093583321 | PQ | 4803.554 | False | -1 | ABCN | 8100405
node_1391195_788_15294001_265 |  | 42.103066378695786 | -75.91903221594133 | PQ | 4803.554 | False | -1 | ABCN | 8100405
node_1391197_237_15293686_598 |  | 42.10220450375206 | -75.91902670314944 | PQ | 4803.554 | False | -1 | ABCN | 8100405
node_1391200_746_15290066_283 |  | 42.09228843760318 | -75.9190133529861 | PQ | 4803.554 | False | -1 | ABCN | 8100405
node_1391204_989_15293678_06 |  | 42.10218111811496 | -75.91899721028359 | PQ | 4803.554 | False | -1 | ABCN | 8100405
node_1391209_377_15293665_523 |  | 42.10214677919105 | -75.91898051592145 | PQ | 4803.554 | False | -1 | ABCN | 8100405
node_1391211_183_15290071_188 |  | 42.09230187242983 | -75.91897364490548 | PQ | 4803.554 | False | -1 | ABCN | 8100405
node_1391278_024_15290970_63 |  | 42.094765449872426 | -75.91871934502845 | PQ | 4803.554 | False | -1 | ABCN | 8100405
node_1391332_629_15293286_331 |  | 42.10110816985592 | -75.91851159761616 | PQ | 4803.554 | False | -1 | ABCN | 8100405
node_1391345_075_15293303_102 |  | 42.10115410573315 | -75.91846424619608 | PQ | 4803.554 | False | -1 | ABCN | 8100405
node_1391361_68_15293316_36 |  | 42.10119041948071 | -75.91840107165564 | PQ | 4803.554 | False | -1 | ABCN | 8100405
node_1391395_33_15291033_604 |  | 42.09493793606483 | -75.91827304857307 | PQ | 4803.554 | False | -1 | ABCN | 8100405
node_1391399_593_15290981_154 |  | 42.09479427517634 | -75.91825682977958 | PQ | 4803.554 | False | -1 | ABCN | 8100405
node_1391400_035_15291007_778 |  | 42.09486719848417 | -75.9182551481688 | PQ | 4803.554 | False | -1 | ABCN | 8100405
node_1391443_405_15293351_891 |  | 42.101287739119016 | -75.91809014486743 | PQ | 4803.554 | False | -1 | ABCN | 8100405
node_1391457_499_15293341_771 |  | 42.1012600203737 | -75.91803652355017 | PQ | 4803.554 | False | -1 | ABCN | 8100405
node_1391470_869_15293324_29 |  | 42.10121213980189 | -75.91798565672659 | PQ | 4803.554 | False | -1 | ABCN | 8100405
node_1391594_105_15293950_686 |  | 42.10292784248837 | -75.91751679929409 | PQ | 4803.554 | False | -1 | ABCN | 8100405
node_1391598_228_15293963_098 |  | 42.10296183903647 | -75.91750111313749 | PQ | 4803.554 | False | -1 | ABCN | 8100405
node_1391598_824_15293976_275 |  | 42.10299793092451 | -75.91749884562613 | PQ | 4803.554 | False | -1 | ABCN | 8100405
node_1391639_332_15294309_322 |  | 42.10391014880685 | -75.91734473094475 | PQ | 4803.554 | False | -1 | ABCN | 8100405
node_1391654_626_15294306_476 |  | 42.10390235359448 | -75.91728654416838 | PQ | 4803.554 | False | -1 | ABCN | 8100405
node_1391664_941_15294296_405 |  | 42.10387476906048 | -75.91724730024276 | PQ | 4803.554 | False | -1 | ABCN | 8100405
node_1391878_239_15294969_112 |  | 42.105717317874834 | -75.9164357974949 | PQ | 4803.554 | False | -1 | AN | 8100405
node_1391953_233_15295812_276 |  | 42.108026749512234 | -75.91615047912777 | PQ | 4803.554 | False | -1 | AN | 8100405
node_1392046_671_15296396_796 |  | 42.10962775356446 | -75.91579498965409 | PQ | 4803.554 | False | -1 | ABN | 8100405
node_1392048_585_15296370_309 |  | 42.10955520550053 | -75.91578770774682 | PQ | 4803.554 | False | -1 | ABN | 8100405
node_1392103_604_15294625_441 |  | 42.104776000787936 | -75.91557838525112 | PQ | 4803.554 | False | -1 | ABCN | 8100405
node_1392104_348_15294652_056 |  | 42.1048488994447 | -75.91557555466647 | PQ | 4803.554 | False | -1 | ABCN | 8100405
node_1392126_217_15295865_322 |  | 42.10817204284857 | -75.91549235297873 | PQ | 4803.554 | False | -1 | ABN | 8100405
node_1392138_797_15295861_538 |  | 42.10816167844815 | -75.91544449174906 | PQ | 4803.554 | False | -1 | ABN | 8100405
node_1392189_837_15295290_766 |  | 42.106598330256645 | -75.91525030755487 | PQ | 4803.554 | False | -1 | ABCN | 8100405
node_1392221_586_15295867_546 |  | 42.10817813439892 | -75.91512951692044 | PQ | 4803.554 | False | -1 | ABCN | 8100405
node_1392265_321_15296165_3 |  | 42.108993684526496 | -75.91496312495859 | PQ | 4803.554 | False | -1 | ABCN | 8100405
node_1392282_897_15296153_123 |  | 42.10896033164491 | -75.91489625620082 | PQ | 4803.554 | False | -1 | ABCN | 8100405
node_1392297_498_15296135_233 |  | 42.10891133081945 | -75.91484070597708 | PQ | 4803.554 | False | -1 | ABCN | 8100405
node_1392308_08_15294488_151 |  | 42.10439996259193 | -75.91480044623682 | PQ | 4803.554 | False | -1 | ABCN | 8100405
node_1392313_122_15294511_253 |  | 42.10446323911902 | -75.91478126369945 | PQ | 4803.554 | False | -1 | ABCN | 8100405
node_1392316_063_15294496_804 |  | 42.10442366321477 | -75.91477007452009 | PQ | 4803.554 | False | -1 | ABCN | 8100405
node_1392336_871_15294665_296 |  | 42.10488516389014 | -75.9146909094591 | PQ | 4803.554 | False | -1 | AN | 8100405
node_1392374_467_15296285_102 |  | 42.10932182297764 | -75.91454787362515 | PQ | 4803.554 | False | -1 | ABCN | 8100405
node_1392375_537_15296311_699 |  | 42.109394672332286 | -75.91454380275745 | PQ | 4803.554 | False | -1 | ABCN | 8100405
node_1392378_559_15296259_082 |  | 42.10925055402972 | -75.9145323054096 | PQ | 4803.554 | False | -1 | ABCN | 8100405
node_1392379_041_15295071_544 |  | 42.105997879783885 | -75.91453047161684 | PQ | 4803.554 | False | -1 | ABCN | 8100405
node_1392384_793_15295097_076 |  | 42.106067812096654 | -75.91450858784951 | PQ | 4803.554 | False | -1 | ABCN | 8100405
node_1392395_261_15295119_781 |  | 42.10613000123818 | -75.91446876182786 | PQ | 4803.554 | False | -1 | ABCN | 8100405
node_1392416_113_15296689_63 |  | 42.11042982778029 | -75.91438942936672 | PQ | 4803.554 | False | -1 | AN | 8100405
node_1392498_818_15296468_797 |  | 42.10982496476812 | -75.91407477412024 | PQ | 4803.554 | False | -1 | ABCN | 8100405
node_1392507_251_15296444_771 |  | 42.10975915739907 | -75.91404269035634 | PQ | 4803.554 | False | -1 | ABCN | 8100405
node_1392510_752_15296418_592 |  | 42.109687452949125 | -75.91402937062938 | PQ | 4803.554 | False | -1 | ABCN | 8100405
node_1392553_64_15296119_805 |  | 42.10886907342789 | -75.91386620112075 | PQ | 4803.554 | False | -1 | ABCN | 8100405
node_1392568_5_15296124_348 |  | 42.10888151673421 | -75.91380966551877 | PQ | 4803.554 | False | -1 | ABCN | 8100405
node_1392629_492_15296169_988 |  | 42.10900652498874 | -75.91357761845036 | PQ | 4803.554 | False | -1 | ABCN | 8100405
node_1392636_773_15296176_557 |  | 42.10902451752214 | -75.9135499175272 | PQ | 4803.554 | False | -1 | ABCN | 8100405
node_1392648_167_15296179_455 |  | 42.10903245516284 | -75.91350656849295 | PQ | 4803.554 | False | -1 | ABCN | 8100405
node_1392728_292_15296801_789 |  | 42.110737032005105 | -75.91320172898355 | PQ | 4803.554 | False | -1 | AN | 8100405
node_1392743_608_15296216_677 |  | 42.10913440646105 | -75.91314345850711 | PQ | 4803.554 | False | -1 | ABCN | 8100405
node_1392747_512_15296804_955 |  | 42.110745703699536 | -75.9131286055468 | PQ | 4803.554 | False | -1 | AN | 8100405
node_1392754_023_15296222_827 |  | 42.109151251350745 | -75.91310383412657 | PQ | 4803.554 | False | -1 | ABCN | 8100405
node_1392771_196_15296227_89 |  | 42.109165118940425 | -75.91303849860215 | PQ | 4803.554 | False | -1 | ABCN | 8100405
node_1392867_189_15295671_352 |  | 42.107640757766774 | -75.91267328850512 | PQ | 4803.554 | False | -1 | ABCN | 8100405
node_1392899_066_15296275_058 |  | 42.10929431239682 | -75.91255201088839 | PQ | 4803.554 | False | -1 | ABCN | 8100405
node_1392901_026_15296288_287 |  | 42.109330546713196 | -75.91254455397184 | PQ | 4803.554 | False | -1 | ABCN | 8100405
node_1392974_238_15296833_679 |  | 42.11082437892091 | -75.91226601531147 | PQ | 4803.554 | False | -1 | AN | 8100405
node_1393233_288_15296628_348 |  | 42.110261975986795 | -75.91128044682591 | PQ | 4803.554 | False | -1 | ABCN | 8100405
node_1393239_384_15296628_176 |  | 42.11026150487769 | -75.91125725429363 | PQ | 4803.554 | False | -1 | ABCN | 8100405
node_1393372_88_15296964_806 |  | 42.111183536620146 | -75.91074936218574 | PQ | 4803.554 | False | -1 | ABN | 8100405
node_1393399_503_15296945_966 |  | 42.11113193373856 | -75.91064807367081 | PQ | 4803.554 | False | -1 | ABN | 8100405
node_8100405_200805157 |  | 42.10429718411376 | -75.91603780359691 | PQ | 4803.554 | False | -1 | ABCN | 8100405
node_8100405_200805161 |  | 42.10313783389614 | -75.91632622267169 | PQ | 4803.554 | False | -1 | ABCN | 8100405
node_8100405_200805162 |  | 42.102661008479664 | -75.91654048727686 | PQ | 4803.554 | False | -1 | ABCN | 8100405
node_8100405_200805380 |  | 42.09362390045775 | -75.92065741285744 | PQ | 4803.554 | False | -1 | AN | 8100405
node_8100405_200812777 |  | 42.10151006701186 | -75.9207702824203 | PQ | 4803.554 | False | -1 | AN | 8100405
node_8100405_200812778 |  | 42.10175909747861 | -75.92060667538851 | PQ | 4803.554 | False | -1 | AN | 8100405
node_8100405_200812779 |  | 42.10210074197058 | -75.92063964180784 | PQ | 4803.554 | False | -1 | AN | 8100405
node_8100405_200812780 |  | 42.10233605823203 | -75.92060359750816 | PQ | 4803.554 | False | -1 | AN | 8100405
node_8100405_200812794 |  | 42.09944651324478 | -75.92023581553583 | PQ | 4803.554 | False | -1 | ABCN | 8100405
node_8100405_200812795 |  | 42.09968982740507 | -75.92014295409751 | PQ | 4803.554 | False | -1 | ABCN | 8100405
node_8100405_200812796 |  | 42.09982013015909 | -75.92010223781135 | PQ | 4803.554 | False | -1 | ABCN | 8100405
node_8100405_200812799 |  | 42.099978113312325 | -75.92003898717991 | PQ | 4803.554 | False | -1 | ABCN | 8100405
node_8100405_200812800 |  | 42.10018747474861 | -75.9199610319656 | PQ | 4803.554 | False | -1 | ABCN | 8100405
node_8100405_200812801 |  | 42.1004993736305 | -75.91985208489301 | PQ | 4803.554 | False | -1 | ABCN | 8100405
node_8100405_200812802 |  | 42.10086654840162 | -75.91970575431941 | PQ | 4803.554 | False | -1 | ABCN | 8100405
node_8100405_200812803 |  | 42.101117277052374 | -75.91959400329402 | PQ | 4803.554 | False | -1 | ABCN | 8100405
node_8100405_200812805 |  | 42.101656984579016 | -75.91943035821674 | PQ | 4803.554 | False | -1 | ABCN | 8100405
node_8100405_200812806 |  | 42.10193267105658 | -75.91931567007933 | PQ | 4803.554 | False | -1 | ABCN | 8100405
node_8100405_200812808 |  | 42.102089827029864 | -75.91913627036357 | PQ | 4803.554 | False | -1 | ABCN | 8100405
node_8100405_200812809 |  | 42.10227888695032 | -75.91921986391988 | PQ | 4803.554 | False | -1 | ABCN | 8100405
node_8100405_200812810 |  | 42.10251348559208 | -75.9191208581345 | PQ | 4803.554 | False | -1 | ABCN | 8100405
node_8100405_200812811 |  | 42.10272541347741 | -75.91905948695042 | PQ | 4803.554 | False | -1 | ABCN | 8100405
node_8100405_200812852 |  | 42.101666940867474 | -75.92326330843606 | PQ | 4803.554 | False | -1 | ABCN | 8100405
node_8100405_200812853 |  | 42.1018123985442 | -75.92324052299054 | PQ | 4803.554 | False | -1 | ABCN | 8100405
node_8100405_200812854 |  | 42.102119386387514 | -75.92313066663068 | PQ | 4803.554 | False | -1 | ABCN | 8100405
node_8100405_200812855 |  | 42.10243449538496 | -75.92307159339434 | PQ | 4803.554 | False | -1 | ABCN | 8100405
node_8100405_200812857 |  | 42.1027347890965 | -75.92290551721008 | PQ | 4803.554 | False | -1 | ABCN | 8100405
node_8100405_200812858 |  | 42.103028473585475 | -75.92280013500016 | PQ | 4803.554 | False | -1 | ABCN | 8100405
node_8100405_200812860 |  | 42.10363980613087 | -75.92258725905546 | PQ | 4803.554 | False | -1 | ABCN | 8100405
node_8100405_200812906 |  | 42.10425121536846 | -75.91600047335957 | PQ | 4803.554 | False | -1 | ABCN | 8100405
node_8100405_200812907 |  | 42.104458796450544 | -75.91594527695892 | PQ | 4803.554 | False | -1 | ABCN | 8100405
node_8100405_200812909 |  | 42.10485346262944 | -75.91580490811401 | PQ | 4803.554 | False | -1 | ABCN | 8100405
node_8100405_200812911 |  | 42.105048534669066 | -75.9157688295734 | PQ | 4803.554 | False | -1 | ABCN | 8100405
node_8100405_200812913 |  | 42.10535259177548 | -75.91567512732969 | PQ | 4803.554 | False | -1 | ABCN | 8100405
node_8100405_200812914 |  | 42.105610811608884 | -75.91557230177686 | PQ | 4803.554 | False | -1 | ABCN | 8100405
node_8100405_200812915 |  | 42.1058726414528 | -75.91552906307453 | PQ | 4803.554 | False | -1 | ABCN | 8100405
node_8100405_200812916 |  | 42.1060307779904 | -75.91549070941345 | PQ | 4803.554 | False | -1 | ABCN | 8100405
node_8100405_200812917 |  | 42.106257277390064 | -75.91541505214688 | PQ | 4803.554 | False | -1 | ABCN | 8100405
node_8100405_200812918 |  | 42.10659125814198 | -75.91530309187128 | PQ | 4803.554 | False | -1 | ABCN | 8100405
node_8100405_200812919 |  | 42.10672518734054 | -75.91525937379575 | PQ | 4803.554 | False | -1 | ABCN | 8100405
node_8100405_200812920 |  | 42.10696196075342 | -75.91519264961084 | PQ | 4803.554 | False | -1 | ABCN | 8100405
node_8100405_200812923 |  | 42.10729210415729 | -75.91509401286676 | PQ | 4803.554 | False | -1 | ABCN | 8100405
node_8100405_200812925 |  | 42.107767916141384 | -75.91496759910852 | PQ | 4803.554 | False | -1 | ABCN | 8100405
node_8100405_200812926 |  | 42.10792735370704 | -75.91490994496905 | PQ | 4803.554 | False | -1 | ABCN | 8100405
node_8100405_200812927 |  | 42.10816425859223 | -75.9149967077149 | PQ | 4803.554 | False | -1 | ABCN | 8100405
node_8100405_200812929 |  | 42.108409895429986 | -75.91482506547509 | PQ | 4803.554 | False | -1 | ABCN | 8100405
node_8100405_200812930 |  | 42.10849772714994 | -75.91469362590728 | PQ | 4803.554 | False | -1 | ABCN | 8100405
node_8100405_200812931 |  | 42.1086079776377 | -75.91450568878298 | PQ | 4803.554 | False | -1 | ABCN | 8100405
node_8100405_200812933 |  | 42.10872206273451 | -75.91413651434561 | PQ | 4803.554 | False | -1 | ABCN | 8100405
node_8100405_200812935 |  | 42.10881982883086 | -75.91381010684648 | PQ | 4803.554 | False | -1 | ABCN | 8100405
node_8100405_200812938 |  | 42.109073247185954 | -75.91308758109214 | PQ | 4803.554 | False | -1 | ABCN | 8100405
node_8100405_200812939 |  | 42.109157359335136 | -75.91276839462749 | PQ | 4803.554 | False | -1 | ABCN | 8100405
node_8100405_200812940 |  | 42.10928356179649 | -75.91244629387812 | PQ | 4803.554 | False | -1 | ABCN | 8100405
node_8100405_200812943 |  | 42.10940382335284 | -75.91209430078521 | PQ | 4803.554 | False | -1 | ABCN | 8100405
node_8100405_200812945 |  | 42.10954098731803 | -75.91184515987699 | PQ | 4803.554 | False | -1 | ABCN | 8100405
node_8100405_200812947 |  | 42.109788160738404 | -75.91158991647174 | PQ | 4803.554 | False | -1 | ABCN | 8100405
node_8100405_200812949 |  | 42.10999502693982 | -75.91140587140133 | PQ | 4803.554 | False | -1 | ABCN | 8100405
node_8100405_200812951 |  | 42.11017793779079 | -75.91125048219594 | PQ | 4803.554 | False | -1 | ABCN | 8100405
node_8100405_200812953 |  | 42.11075786488819 | -75.91092224851316 | PQ | 4803.554 | False | -1 | ABCN | 8100405
node_8100405_200812955 |  | 42.110908701973585 | -75.91077951704317 | PQ | 4803.554 | False | -1 | AN | 8100405
node_8100405_200812956 |  | 42.104447725386464 | -75.91558340725615 | PQ | 4803.554 | False | -1 | ABCN | 8100405
node_8100405_200812958 |  | 42.10444433723548 | -75.91519051145416 | PQ | 4803.554 | False | -1 | ABCN | 8100405
node_8100405_200812959 |  | 42.104439952086146 | -75.914886809505 | PQ | 4803.554 | False | -1 | ABCN | 8100405
node_8100405_200812960 |  | 42.104502502776526 | -75.91474752876118 | PQ | 4803.554 | False | -1 | AN | 8100405
node_8100405_200812961 |  | 42.10484900900496 | -75.91457683004957 | PQ | 4803.554 | False | -1 | AN | 8100405
node_8100405_200812962 |  | 42.1051566898169 | -75.9144557502694 | PQ | 4803.554 | False | -1 | ABCN | 8100405
node_8100405_200812963 |  | 42.1051768927285 | -75.91464280473828 | PQ | 4803.554 | False | -1 | ABCN | 8100405
node_8100405_200812964 |  | 42.10527657065136 | -75.91508003875732 | PQ | 4803.554 | False | -1 | ABCN | 8100405
node_8100405_200812965 |  | 42.105374799639804 | -75.91553617758164 | PQ | 4803.554 | False | -1 | ABCN | 8100405
node_8100405_200812966 |  | 42.10804488995198 | -75.91253900693901 | PQ | 4803.554 | False | -1 | ABCN | 8100405
node_8100405_200812969 |  | 42.10767581704938 | -75.91278817067455 | PQ | 4803.554 | False | -1 | ABCN | 8100405
node_8100405_200812974 |  | 42.107293961203666 | -75.91305536036447 | PQ | 4803.554 | False | -1 | ABCN | 8100405
node_8100405_200812975 |  | 42.106936835847215 | -75.91329859661225 | PQ | 4803.554 | False | -1 | ABCN | 8100405
node_8100405_200812977 |  | 42.1062306378133 | -75.91379162815073 | PQ | 4803.554 | False | -1 | ABCN | 8100405
node_8100405_200812978 |  | 42.105960133535945 | -75.91421473587839 | PQ | 4803.554 | False | -1 | ABCN | 8100405
node_8100405_200812979 |  | 42.10549198803092 | -75.91437394865578 | PQ | 4803.554 | False | -1 | ABCN | 8100405
node_8100405_200812980 |  | 42.10547201519586 | -75.91430601081966 | PQ | 4803.554 | False | -1 | ABCN | 8100405
node_8100405_200812981 |  | 42.105443663740054 | -75.91597990977083 | PQ | 4803.554 | False | -1 | AN | 8100405
node_8100405_200812982 |  | 42.10551576534594 | -75.91625441560898 | PQ | 4803.554 | False | -1 | AN | 8100405
node_8100405_200812986 |  | 42.10574400401471 | -75.91630992398267 | PQ | 4803.554 | False | -1 | AN | 8100405
node_8100405_200812999 |  | 42.10798224887438 | -75.9151246090519 | PQ | 4803.554 | False | -1 | ABN | 8100405
node_8100405_200813000 |  | 42.108034331082095 | -75.91549235297873 | PQ | 4803.554 | False | -1 | ABN | 8100405
node_8100405_200813001 |  | 42.10809911132373 | -75.9158233906143 | PQ | 4803.554 | False | -1 | AN | 8100405
node_8100405_200813002 |  | 42.10812345561309 | -75.91611163848438 | PQ | 4803.554 | False | -1 | AN | 8100405
node_8100405_200813007 |  | 42.10902593358848 | -75.9141946859038 | PQ | 4803.554 | False | -1 | ABCN | 8100405
node_8100405_200813008 |  | 42.109354628057936 | -75.91426142530689 | PQ | 4803.554 | False | -1 | ABCN | 8100405
node_8100405_200813010 |  | 42.10967558209515 | -75.9143252846662 | PQ | 4803.554 | False | -1 | ABCN | 8100405
node_8100405_200813012 |  | 42.11026762929612 | -75.91442793520976 | PQ | 4803.554 | False | -1 | ABN | 8100405
node_8100405_200813013 |  | 42.110568689929465 | -75.91448586708134 | PQ | 4803.554 | False | -1 | ABN | 8100405
node_8100405_200813014 |  | 42.11080556194658 | -75.91451182171637 | PQ | 4803.554 | False | -1 | AN | 8100405
node_8100405_200813018 |  | 42.110759437077895 | -75.91237227637228 | PQ | 4803.554 | False | -1 | AN | 8100405
node_8100405_200813019 |  | 42.110717675446494 | -75.91271320583594 | PQ | 4803.554 | False | -1 | AN | 8100405
node_8100405_200813020 |  | 42.11066520977788 | -75.91313701360066 | PQ | 4803.554 | False | -1 | AN | 8100405
node_8100405_200813021 |  | 42.11062290856221 | -75.91352882510611 | PQ | 4803.554 | False | -1 | AN | 8100405
node_8100405_200813022 |  | 42.11056031952574 | -75.91402072288892 | PQ | 4803.554 | False | -1 | AN | 8100405
node_8100405_200813023 |  | 42.11051983427135 | -75.91438091478547 | PQ | 4803.554 | False | -1 | AN | 8100405
node_8100405_200813024 |  | 42.102976654322376 | -75.91764435441709 | PQ | 4803.554 | False | -1 | ABCN | 8100405
node_8100405_200813025 |  | 42.10339061132373 | -75.91746951255135 | PQ | 4803.554 | False | -1 | ABCN | 8100405
node_8100405_200813026 |  | 42.10377167559658 | -75.91734747022021 | PQ | 4803.554 | False | -1 | ABCN | 8100405
node_8100405_200813029 |  | 42.10276566043824 | -75.91680120162394 | PQ | 4803.554 | False | -1 | ABCN | 8100405
node_8100405_200813030 |  | 42.103436391077594 | -75.92059605689153 | PQ | 4803.554 | False | -1 | ABCN | 8100405
node_8100405_200813031 |  | 42.10353747411076 | -75.92103769277408 | PQ | 4803.554 | False | -1 | ABCN | 8100405
node_8100405_200813036 |  | 42.10278208078193 | -75.91722036403402 | PQ | 4803.554 | False | -1 | ABCN | 8100405
node_8100405_200813037 |  | 42.102890131847516 | -75.91764850518034 | PQ | 4803.554 | False | -1 | ABCN | 8100405
node_8100405_200813039 |  | 42.1029574374531 | -75.91802242008607 | PQ | 4803.554 | False | -1 | ABCN | 8100405
node_8100405_200813041 |  | 42.103031793261295 | -75.91846125582036 | PQ | 4803.554 | False | -1 | ABCN | 8100405
node_8100405_200813042 |  | 42.10313395820201 | -75.91892624783081 | PQ | 4803.554 | False | -1 | ABCN | 8100405
node_8100405_200813043 |  | 42.10322228294312 | -75.9193681195954 | PQ | 4803.554 | False | -1 | ABCN | 8100405
node_8100405_200813044 |  | 42.10328228087948 | -75.9197460711279 | PQ | 4803.554 | False | -1 | ABCN | 8100405
node_8100405_200813045 |  | 42.10339185483266 | -75.92030148205605 | PQ | 4803.554 | False | -1 | ABCN | 8100405
node_8100405_200813049 |  | 42.093736870778926 | -75.919475716053 | PQ | 4803.554 | False | -1 | ABCN | 8100405
node_8100405_200813063 |  | 42.0948112761894 | -75.91915478330026 | PQ | 4803.554 | False | -1 | ABCN | 8100405
node_8100405_200813064 |  | 42.09483513019661 | -75.9185424943607 | PQ | 4803.554 | False | -1 | ABCN | 8100405
node_8100405_200813065 |  | 42.094726597065886 | -75.91943585579043 | PQ | 4803.554 | False | -1 | ABCN | 8100405
node_8100405_200813067 |  | 42.09444199512232 | -75.91954082330447 | PQ | 4803.554 | False | -1 | ABCN | 8100405
node_8100405_200813069 |  | 42.09412669439441 | -75.91967759304579 | PQ | 4803.554 | False | -1 | ABCN | 8100405
node_8100405_200813070 |  | 42.09384760333183 | -75.9197514621742 | PQ | 4803.554 | False | -1 | ABCN | 8100405
node_8100405_200813071 |  | 42.093757311984085 | -75.91962570279844 | PQ | 4803.554 | False | -1 | ABCN | 8100405
node_8100405_200813072 |  | 42.09345572820051 | -75.91990327129875 | PQ | 4803.554 | False | -1 | ABCN | 8100405
node_8100405_200813076 |  | 42.09320020902746 | -75.92001652512108 | PQ | 4803.554 | False | -1 | ABCN | 8100405
node_8100405_200813079 |  | 42.09228986462554 | -75.91921830025014 | PQ | 4803.554 | False | -1 | ABCN | 8100405
node_8100405_200813080 |  | 42.09221415848717 | -75.91897315411863 | PQ | 4803.554 | False | -1 | ABCN | 8100405
node_8100405_200813081 |  | 42.09211421488068 | -75.91902009084284 | PQ | 4803.554 | False | -1 | ABCN | 8100405
node_8100405_200813082 |  | 42.092193172219716 | -75.91890055570967 | PQ | 4803.554 | False | -1 | ABCN | 8100405
node_8100405_200813096 |  | 42.09922172572414 | -75.92033910143913 | PQ | 4803.554 | False | -1 | ABCN | 8100405
node_8100405_200813097 |  | 42.09903763162239 | -75.920398254571 | PQ | 4803.554 | False | -1 | ABCN | 8100405
node_8100405_200813098 |  | 42.096886081794985 | -75.92118205639571 | PQ | 4803.554 | False | -1 | ABCN | 8100405
node_8100405_200813099 |  | 42.096598025964276 | -75.92126264055356 | PQ | 4803.554 | False | -1 | ABCN | 8100405
node_8100405_200813101 |  | 42.09627511353744 | -75.92142014508835 | PQ | 4803.554 | False | -1 | ABCN | 8100405
node_8100405_200813103 |  | 42.09606677922857 | -75.92148378758836 | PQ | 4803.554 | False | -1 | ABCN | 8100405
node_8100405_200813104 |  | 42.09579056960078 | -75.921565707143 | PQ | 4803.554 | False | -1 | ABCN | 8100405
node_8100405_200813105 |  | 42.09562712760768 | -75.92164900774902 | PQ | 4803.554 | False | -1 | ABCN | 8100405
node_8100405_200813106 |  | 42.09542151861023 | -75.92172742331381 | PQ | 4803.554 | False | -1 | ABCN | 8100405
node_8100405_200813111 |  | 42.09476406393516 | -75.92193587456771 | PQ | 4803.554 | False | -1 | ABCN | 8100405
node_8100405_200813112 |  | 42.09876658502176 | -75.9204879163834 | PQ | 4803.554 | False | -1 | ABCN | 8100405
node_8100405_200813114 |  | 42.09427453226775 | -75.92212910382004 | PQ | 4803.554 | False | -1 | ABN | 8100405
node_8100405_200813115 |  | 42.09392851358247 | -75.9222507162371 | PQ | 4803.554 | False | -1 | AN | 8100405
node_8100405_200813120 |  | 42.09364234766621 | -75.92233190912283 | PQ | 4803.554 | False | -1 | AN | 8100405
node_8100405_200813121 |  | 42.093363445595074 | -75.9224694321649 | PQ | 4803.554 | False | -1 | AN | 8100405
node_8100405_200813129 |  | 42.0984952289134 | -75.92060478452753 | PQ | 4803.554 | False | -1 | ABCN | 8100405
node_8100405_200813135 |  | 42.098208112561906 | -75.92069217502402 | PQ | 4803.554 | False | -1 | ABCN | 8100405
node_8100405_200813136 |  | 42.0981108750938 | -75.9205792636111 | PQ | 4803.554 | False | -1 | ABCN | 8100405
node_8100405_200813137 |  | 42.097910475686625 | -75.92079473045384 | PQ | 4803.554 | False | -1 | ABCN | 8100405
node_8100405_200813138 |  | 42.097675931825 | -75.9208683713093 | PQ | 4803.554 | False | -1 | ABCN | 8100405
node_8100405_200813139 |  | 42.09754093715293 | -75.92092095018006 | PQ | 4803.554 | False | -1 | ABCN | 8100405
node_8100405_200813142 |  | 42.097323309395165 | -75.92097656508113 | PQ | 4803.554 | False | -1 | ABCN | 8100405
node_8100405_200813143 |  | 42.09715724069488 | -75.92109206739208 | PQ | 4803.554 | False | -1 | ABCN | 8100405
node_8100405_200813232 |  | 42.10285333603482 | -75.92157830781015 | PQ | 4803.554 | False | -1 | AN | 8100405
node_8100405_200813233 |  | 42.103155905860724 | -75.92149599638692 | PQ | 4803.554 | False | -1 | AN | 8100405
node_8100405_200813234 |  | 42.1033300792811 | -75.9214221881313 | PQ | 4803.554 | False | -1 | AN | 8100405
node_8100405_200813288 |  | 42.103428924546 | -75.92586233680328 | PQ | 4803.554 | False | -1 | ABN | 8100405
node_8100405_200813294 |  | 42.10233202367552 | -75.92626874255967 | PQ | 4803.554 | False | -1 | AN | 8100405
node_8100405_200813296 |  | 42.102931055342935 | -75.92604519104977 | PQ | 4803.554 | False | -1 | AN | 8100405
node_8100405_200813298 |  | 42.10321805391715 | -75.92594780600237 | PQ | 4803.554 | False | -1 | AN | 8100405
node_8100405_200813491 |  | 42.09512549774876 | -75.91943165556803 | PQ | 4803.554 | False | -1 | ABCN | 8100405
node_8100405_200813506 |  | 42.09522849534744 | -75.92000231512961 | PQ | 4803.554 | False | -1 | ABCN | 8100405
node_8100405_200813517 |  | 42.0952890849092 | -75.92033444467083 | PQ | 4803.554 | False | -1 | ABCN | 8100405
node_8100405_200813528 |  | 42.095350457826804 | -75.9206067210431 | PQ | 4803.554 | False | -1 | ABCN | 8100405
node_8100405_200813530 |  | 42.09540572549903 | -75.9208215905716 | PQ | 4803.554 | False | -1 | ABCN | 8100405
node_8100405_200813551 |  | 42.095425673683025 | -75.92108135378137 | PQ | 4803.554 | False | -1 | ABCN | 8100405
node_8100405_200813568 |  | 42.0954958634624 | -75.92143327458784 | PQ | 4803.554 | False | -1 | ABCN | 8100405
node_8100405_200813703 |  | 42.09250674737355 | -75.9205281875373 | PQ | 4803.554 | False | -1 | ABCN | 8100405
node_8100405_200813720 |  | 42.09304171368002 | -75.92048667610032 | PQ | 4803.554 | False | -1 | ABCN | 8100405
node_8100405_200814066 |  | 42.10308503132973 | -75.92305391745849 | PQ | 4803.554 | False | -1 | ABCN | 8100405
node_8100405_200814067 |  | 42.10371616141378 | -75.92646945155585 | PQ | 4803.554 | False | -1 | ABCN | 8100405
node_8100405_200814079 |  | 42.10314061124869 | -75.9233893683712 | PQ | 4803.554 | False | -1 | ABCN | 8100405
node_8100405_200814081 |  | 42.10319964505478 | -75.92371627046175 | PQ | 4803.554 | False | -1 | ABCN | 8100405
node_8100405_200814082 |  | 42.10329157432838 | -75.92418413110234 | PQ | 4803.554 | False | -1 | ABCN | 8100405
node_8100405_200814083 |  | 42.103385955012754 | -75.92459243532882 | PQ | 4803.554 | False | -1 | ABCN | 8100405
node_8100405_200814084 |  | 42.103465747748764 | -75.92510858330861 | PQ | 4803.554 | False | -1 | ABCN | 8100405
node_8100405_200814085 |  | 42.10356887955876 | -75.9255022590432 | PQ | 4803.554 | False | -1 | ABCN | 8100405
node_8100405_200814086 |  | 42.10361534406423 | -75.9258231803823 | PQ | 4803.554 | False | -1 | ABCN | 8100405
node_8100405_200814087 |  | 42.103693668692785 | -75.92579611862341 | PQ | 4803.554 | False | -1 | ABCN | 8100405
node_8100405_200814088 |  | 42.103764365188354 | -75.9261777757869 | PQ | 4803.554 | False | -1 | ABCN | 8100405
node_8100405_200814884 |  | 42.10107895287408 | -75.91822623359444 | PQ | 4803.554 | False | -1 | ABCN | 8100405
node_8100405_200814885 |  | 42.10101056809996 | -75.918282350696 | PQ | 4803.554 | False | -1 | ABCN | 8100405
node_8100405_200814886 |  | 42.10079316767972 | -75.91764507728146 | PQ | 4803.554 | False | -1 | ABCN | 8100405
node_8100405_200814887 |  | 42.10088197174696 | -75.91762590615774 | PQ | 4803.554 | False | -1 | ABCN | 8100405
node_8100405_200814888 |  | 42.1015452714618 | -75.92165008824102 | PQ | 4803.554 | False | -1 | AN | 8100405
node_8100405_200814889 |  | 42.10161981078343 | -75.92201260091262 | PQ | 4803.554 | False | -1 | AN | 8100405
node_8100405_200814902 |  | 42.100879158787336 | -75.91804465387195 | PQ | 4803.554 | False | -1 | ABCN | 8100405
node_8100405_200814903 |  | 42.10236098866877 | -75.92602869832872 | PQ | 4803.554 | False | -1 | AN | 8100405
node_8100405_200814904 |  | 42.10095437190455 | -75.91847662619936 | PQ | 4803.554 | False | -1 | ABCN | 8100405
node_8100405_200814905 |  | 42.10103845940267 | -75.91896036702856 | PQ | 4803.554 | False | -1 | ABCN | 8100405
node_8100405_200814906 |  | 42.1011215745535 | -75.9193910343956 | PQ | 4803.554 | False | -1 | ABCN | 8100405
node_8100405_200814907 |  | 42.10115576009305 | -75.9197132835224 | PQ | 4803.554 | False | -1 | ABN | 8100405
node_8100405_200814908 |  | 42.10129518099955 | -75.92029844983028 | PQ | 4803.554 | False | -1 | ABN | 8100405
node_8100405_200814909 |  | 42.101385883198255 | -75.92076650830744 | PQ | 4803.554 | False | -1 | ABN | 8100405
node_8100405_200814910 |  | 42.101416247823806 | -75.92095908698184 | PQ | 4803.554 | False | -1 | ABN | 8100405
node_8100405_200814911 |  | 42.10147181404773 | -75.92123520594886 | PQ | 4803.554 | False | -1 | AN | 8100405
node_8100405_200815105 |  | 42.10962081566112 | -75.91548161654072 | PQ | 4803.554 | False | -1 | ABN | 8100405
node_8100405_200815107 |  | 42.109095789209064 | -75.91542737127739 | PQ | 4803.554 | False | -1 | ABCN | 8100405
node_8100405_200815110 |  | 42.10880610914753 | -75.91538012638469 | PQ | 4803.554 | False | -1 | ABCN | 8100405
node_8100405_200815111 |  | 42.108732358659765 | -75.91504551627735 | PQ | 4803.554 | False | -1 | ABCN | 8100405
node_8100405_200917264 |  | 42.0977804632673 | -75.92015274700731 | PQ | 4803.554 | False | -1 | AN | 8100405
node_8100405_200917265 |  | 42.09803687535644 | -75.92022784500514 | PQ | 4803.554 | False | -1 | AN | 8100405
node_8100405_200917266 |  | 42.09830789456701 | -75.91987092502094 | PQ | 4803.554 | False | -1 | AN | 8100405
node_8100405_200948192 |  | 42.10357877558907 | -75.92131954900138 | PQ | 4803.554 | False | -1 | ABCN | 8100405
node_8100405_200948193 |  | 42.1037290292661 | -75.92216129030676 | PQ | 4803.554 | False | -1 | ABCN | 8100405
node_8100405_200948194 |  | 42.103796419780885 | -75.92251878477789 | PQ | 4803.554 | False | -1 | ABCN | 8100405
node_8100405_200948196 |  | 42.10268639906949 | -75.92614736602467 | PQ | 4803.554 | False | -1 | AN | 8100405
node_8100405_200951438 |  | 42.1013886194657 | -75.91950286912108 | PQ | 4803.554 | False | -1 | ABCN | 8100405
node_8100405_200952766 |  | 42.092442276639645 | -75.91937685864505 | PQ | 4803.554 | False | -1 | ABCN | 8100405
node_8100405_200963348 |  | 42.10364407076392 | -75.92172552484372 | PQ | 4803.554 | False | -1 | ABCN | 8100405
node_8100405_200963626 |  | 42.10997885310671 | -75.91437920654286 | PQ | 4803.554 | False | -1 | ABN | 8100405
node_8100405_200967502 |  | 42.09284920808944 | -75.91977901091539 | PQ | 4803.554 | False | -1 | ABCN | 8100405
node_8100405_200975625 |  | 42.10770020790185 | -75.91277647549012 | PQ | 4803.554 | False | -1 | ABCN | 8100405
node_8100405_200987526 |  | 42.09470142011856 | -75.92175745262111 | PQ | 4803.554 | False | -1 | ABCN | 8100405
node_8100405_200987527 |  | 42.095060668205015 | -75.92184063909066 | PQ | 4803.554 | False | -1 | ABCN | 8100405
node_8100405_200987600 |  | 42.0945264907324 | -75.922000696478 | PQ | 4803.554 | False | -1 | ABCN | 8100405
node_8100405_201004024 |  | 42.0944930447246 | -75.92099833851654 | PQ | 4803.554 | False | -1 | ABCN | 8100405
node_8100405_201014705 |  | 42.09493982597928 | -75.9193702653612 | PQ | 4803.554 | False | -1 | ABCN | 8100405
node_8100405_201018771 |  | 42.10749126279454 | -75.91505278296643 | PQ | 4803.554 | False | -1 | ABCN | 8100405
node_8100405_201039984 |  | 42.10893519030467 | -75.91348820393367 | PQ | 4803.554 | False | -1 | ABCN | 8100405
node_8100405_201053935 |  | 42.10656179464956 | -75.91357368074188 | PQ | 4803.554 | False | -1 | ABCN | 8100405
node_8100405_201059670 |  | 42.11107812321777 | -75.91072797681434 | PQ | 4803.554 | False | -1 | ABN | 8100405
node_8100405_201062687 |  | 42.10332010929761 | -75.92267770840955 | PQ | 4803.554 | False | -1 | ABCN | 8100405
node_8100405_310008117 |  | 42.092857118340085 | -75.9205012018694 | PQ | 4803.554 | False | -1 | ABCN | 8100405
node_8100405_310026655 |  | 42.0947712510881 | -75.91878168637261 | PQ | 4803.554 | False | -1 | ABCN | 8100405
node_8100405_310035954 |  | 42.092685651058076 | -75.91964866705777 | PQ | 4803.554 | False | -1 | ABCN | 8100405
node_8100405_311881015 |  | 42.10420364430437 | -75.91601956458776 | PQ | 4803.554 | False | -1 | ABCN | 8100405
node_8100405_311881016 |  | 42.104330090537296 | -75.91615914969553 | PQ | 4803.554 | False | -1 | AN | 8100405
node_8100405_311881179 |  | 42.09493158430887 | -75.92188208585029 | PQ | 4803.554 | False | -1 | ABCN | 8100405
node_8100405_311885103 |  | 42.10270750037521 | -75.91665631297451 | PQ | 4803.554 | False | -1 | ABCN | 8100405
node_8100405_311885118 |  | 42.103050240469756 | -75.91639425562154 | PQ | 4803.554 | False | -1 | ABCN | 8100405
node_8100405_311885122 |  | 42.10301475664115 | -75.91639527524075 | PQ | 4803.554 | False | -1 | ABCN | 8100405
node_8100405_311885643 |  | 42.10313394176797 | -75.91640945860038 | PQ | 4803.554 | False | -1 | ABCN | 8100405
node_8100405_311885644 |  | 42.10355136087348 | -75.91622334385518 | PQ | 4803.554 | False | -1 | ABCN | 8100405
node_SOURCE_8100405 |  | 42.106860672294765 | -75.90997705009978 | SWING | 4803.554 | False | -1 | ABCN | 8100405
node_intto1_8100405_200805157 |  | 42.10429718411376 | -75.91603780359691 | PQ | 4803.554 | False | -1 | ABCN | 8100405
node_intto1_8100405_200805380 |  | 42.09362390045775 | -75.92065741285744 | PQ | 4803.554 | False | -1 | AN | 8100405
node_intto1_8100405_200812915 |  | 42.1058726414528 | -75.91552906307453 | PQ | 4803.554 | False | -1 | ABCN | 8100405
node_intto1_8100405_200812969 |  | 42.10767581704938 | -75.91278817067455 | PQ | 4803.554 | False | -1 | ABCN | 8100405
node_intto1_8100405_200812981 |  | 42.105443663740054 | -75.91597990977083 | PQ | 4803.554 | False | -1 | AN | 8100405
node_intto1_8100405_200812999 |  | 42.10798224887438 | -75.9151246090519 | PQ | 4803.554 | False | -1 | ABN | 8100405
node_intto1_8100405_200813007 |  | 42.10902593358848 | -75.9141946859038 | PQ | 4803.554 | False | -1 | ABCN | 8100405
node_intto1_8100405_200813036 |  | 42.10278208078193 | -75.91722036403402 | PQ | 4803.554 | False | -1 | ABCN | 8100405
node_intto1_8100405_200813044 |  | 42.10328228087948 | -75.9197460711279 | PQ | 4803.554 | False | -1 | ABCN | 8100405
node_intto1_8100405_200813049 |  | 42.093736870778926 | -75.919475716053 | PQ | 4803.554 | False | -1 | ABCN | 8100405
node_intto1_8100405_200813079 |  | 42.09228986462554 | -75.91921830025014 | PQ | 4803.554 | False | -1 | ABCN | 8100405
node_intto1_8100405_200813114 |  | 42.09427453226775 | -75.92212910382004 | PQ | 4803.554 | False | -1 | ABN | 8100405
node_intto1_8100405_200813491 |  | 42.09512549774876 | -75.91943165556803 | PQ | 4803.554 | False | -1 | ABCN | 8100405
node_intto1_8100405_200814079 |  | 42.10314061124869 | -75.9233893683712 | PQ | 4803.554 | False | -1 | ABCN | 8100405
node_intto1_8100405_200814884 |  | 42.10107895287408 | -75.91822623359444 | PQ | 4803.554 | False | -1 | ABCN | 8100405
node_intto1_8100405_200814885 |  | 42.10101056809996 | -75.918282350696 | PQ | 4803.554 | False | -1 | ABCN | 8100405
node_intto1_8100405_200814905 |  | 42.10103845940267 | -75.91896036702856 | PQ | 4803.554 | False | -1 | ABCN | 8100405
node_intto1_8100405_200814908 |  | 42.10129518099955 | -75.92029844983028 | PQ | 4803.554 | False | -1 | ABN | 8100405
node_intto1_8100405_200815111 |  | 42.108732358659765 | -75.91504551627735 | PQ | 4803.554 | False | -1 | ABCN | 8100405
node_intto1_8100405_200917265 |  | 42.09803687535644 | -75.92022784500514 | PQ | 4803.554 | False | -1 | AN | 8100405
node_intto1_8100405_201004024 |  | 42.0944930447246 | -75.92099833851654 | PQ | 4803.554 | False | -1 | ABCN | 8100405
node_intto1_8100405_310026655 |  | 42.0947712510881 | -75.91878168637261 | PQ | 4803.554 | False | -1 | ABCN | 8100405

## Capacitor
Name | GroupId | NominalVoltage | RemoteSense | RemoteSenseB | ParticipatingPhases | PhasesConnected | SwitchA | SwitchB | SwitchC | Control | ControlLevel | VoltageSetHigh | VoltageSetLow | ReactivePowerSetHigh | ReactivePowerSetLow | CapacitorA | CapacitorB | CapacitorC | TimeDelay | DwellTime | LockoutTime | CurrentSetHigh | CurrentSetLow | Status | ParentNode | Phases | Feeder | Comments
cap_220368858 |  | 0 |  |  |  |  | CLOSED | CLOSED | CLOSED | MANUAL | BANK | 0 | 0 | 0 | 0 | 200000 | 200000 | 200000 | 0 | 0 | 0 | 0 | 0 | OPEN | node_1390550_007_15291439_171 | ABCN | 8100405

## EVChargingStation
Name | GroupId | ServiceCharge | ServiceDischarge | ChargeEfficiency | DischargeEfficiency | CommitmentStatus | ConstructionTime | CalendarLife | YearOfInstallation | DepthOfDischarge | ReactivePower | ReactivePowerA | ReactivePowerB | ReactivePowerC | ActivePower | ActivePowerA | ActivePowerB | ActivePowerC | Energy | MaxEnergy | PowerCharge | PowerDischarge | RampUpLimit | RampDownLimit | CapitalCost | FixedOperatingCost | VariableOperatingCost | MaxReactivePower | MaxActivePower | OutputSchedule | PlanningStatus | UnitType | UnitSubtype | ParentNode | Phases | Feeder | Comments
evchargingstation_load_220330627 |  | 0 | 0 | 0.92 | 0 | False | 0 | 0 | 0 | 0 | 0 | 0 | 0 | 0 | 0 | 0 | 0 | 0 | 0 | 301.5636161946309 | 0 | 0 | 0 | 0 | 0 | 0 | 0.001 | 21.410929491827996 | 50.260602699105156 | OPTIMIZED | INSTALLED |  |  | node_1390736_947_15290556_869 | AN | 8100405
evchargingstation_load_220332133 |  | 0 | 0 | 0.92 | 0 | False | 0 | 0 | 0 | 0 | 0 | 0 | 0 | 0 | 0 | 0 | 0 | 0 | 0 | 18985.942669586973 | 0 | 0 | 0 | 0 | 0 | 0 | 0.001 | 1347.9962723142717 | 3164.3237782644956 | OPTIMIZED | INSTALLED |  |  | node_1390821_373_15293717_339 | AN | 8100405
evchargingstation_load_220332136 |  | 0 | 0 | 0.92 | 0 | False | 0 | 0 | 0 | 0 | 0 | 0 | 0 | 0 | 0 | 0 | 0 | 0 | 0 | 11343.53880361748 | 0 | 0 | 0 | 0 | 0 | 0 | 0.001 | 805.3879101671939 | 1890.5898006029136 | OPTIMIZED | INSTALLED |  |  | node_1390851_161_15292690_894 | AN | 8100405
evchargingstation_load_220332137 |  | 0 | 0 | 0.92 | 0 | False | 0 | 0 | 0 | 0 | 0 | 0 | 0 | 0 | 0 | 0 | 0 | 0 | 0 | 2326.8796091582167 | 0 | 0 | 0 | 0 | 0 | 0 | 0.001 | 165.20773542583896 | 387.8132681930361 | OPTIMIZED | INSTALLED |  |  | node_1390907_179_15292837_595 | AN | 8100405
evchargingstation_load_220332138 |  | 0 | 0 | 0.92 | 0 | False | 0 | 0 | 0 | 0 | 0 | 0 | 0 | 0 | 0 | 0 | 0 | 0 | 0 | 4670.04766745852 | 0 | 0 | 0 | 0 | 0 | 0 | 0.001 | 331.5720028047006 | 778.3412779097533 | OPTIMIZED | INSTALLED |  |  | node_1390911_568_15292840_993 | BN | 8100405
evchargingstation_load_220332139 |  | 0 | 0 | 0.92 | 0 | False | 0 | 0 | 0 | 0 | 0 | 0 | 0 | 0 | 0 | 0 | 0 | 0 | 0 | 4670.04766745852 | 0 | 0 | 0 | 0 | 0 | 0 | 0.001 | 331.5720028047006 | 778.3412779097533 | OPTIMIZED | INSTALLED |  |  | node_1390902_846_15292831_808 | CN | 8100405
evchargingstation_load_220332141 |  | 0 | 0 | 0.92 | 0 | False | 0 | 0 | 0 | 0 | 0 | 0 | 0 | 0 | 0 | 0 | 0 | 0 | 0 | 64581.733180681425 | 0 | 0 | 0 | 0 | 0 | 0 | 0.001 | 4585.2838736134045 | 10763.622196780238 | OPTIMIZED | INSTALLED |  |  | node_1390982_899_15293236_806 | AN | 8100405
evchargingstation_load_220332142 |  | 0 | 0 | 0.92 | 0 | False | 0 | 0 | 0 | 0 | 0 | 0 | 0 | 0 | 0 | 0 | 0 | 0 | 0 | 674.3297528796608 | 0 | 0 | 0 | 0 | 0 | 0 | 0.001 | 47.87722339547585 | 112.38829214661013 | OPTIMIZED | INSTALLED |  |  | node_1391204_989_15293678_06 | AN | 8100405
evchargingstation_load_220332143 |  | 0 | 0 | 0.92 | 0 | False | 0 | 0 | 0 | 0 | 0 | 0 | 0 | 0 | 0 | 0 | 0 | 0 | 0 | 674.3297528796608 | 0 | 0 | 0 | 0 | 0 | 0 | 0.001 | 47.87722339547585 | 112.38829214661013 | OPTIMIZED | INSTALLED |  |  | node_1391197_237_15293686_598 | BN | 8100405
evchargingstation_load_220332144 |  | 0 | 0 | 0.92 | 0 | False | 0 | 0 | 0 | 0 | 0 | 0 | 0 | 0 | 0 | 0 | 0 | 0 | 0 | 674.3297528796608 | 0 | 0 | 0 | 0 | 0 | 0 | 0.001 | 47.87722339547585 | 112.38829214661013 | OPTIMIZED | INSTALLED |  |  | node_1391209_377_15293665_523 | CN | 8100405
evchargingstation_load_220332145 |  | 0 | 0 | 0.92 | 0 | False | 0 | 0 | 0 | 0 | 0 | 0 | 0 | 0 | 0 | 0 | 0 | 0 | 0 | 60824.753128923316 | 0 | 0 | 0 | 0 | 0 | 0 | 0.001 | 4318.539395206461 | 10137.458854820552 | OPTIMIZED | INSTALLED |  |  | node_1391122_943_15293713_068 | AN | 8100405
evchargingstation_load_220332179 |  | 0 | 0 | 0.92 | 0 | False | 0 | 0 | 0 | 0 | 0 | 0 | 0 | 0 | 0 | 0 | 0 | 0 | 0 | 4362.899539852877 | 0 | 0 | 0 | 0 | 0 | 0 | 0.001 | 309.76455845969235 | 727.1499233088128 | OPTIMIZED | INSTALLED |  |  | node_1392104_348_15294652_056 | AN | 8100405
evchargingstation_load_220332180 |  | 0 | 0 | 0.92 | 0 | False | 0 | 0 | 0 | 0 | 0 | 0 | 0 | 0 | 0 | 0 | 0 | 0 | 0 | 9065.756211851092 | 0 | 0 | 0 | 0 | 0 | 0 | 0.001 | 643.6659860437128 | 1510.9593686418486 | OPTIMIZED | INSTALLED |  |  | node_1392103_604_15294625_441 | AN | 8100405
evchargingstation_load_220332183 |  | 0 | 0 | 0.92 | 0 | False | 0 | 0 | 0 | 0 | 0 | 0 | 0 | 0 | 0 | 0 | 0 | 0 | 0 | 34579.29465698435 | 0 | 0 | 0 | 0 | 0 | 0 | 0.001 | 2455.119624202974 | 5763.215776164057 | OPTIMIZED | INSTALLED |  |  | node_1392221_586_15295867_546 | AN | 8100405
evchargingstation_load_220332184 |  | 0 | 0 | 0.92 | 0 | False | 0 | 0 | 0 | 0 | 0 | 0 | 0 | 0 | 0 | 0 | 0 | 0 | 0 | 5120.298899971337 | 0 | 0 | 0 | 0 | 0 | 0 | 0.001 | 363.539694883126 | 853.3831499952229 | OPTIMIZED | INSTALLED |  |  | node_1392553_64_15296119_805 | AN | 8100405
evchargingstation_load_220332185 |  | 0 | 0 | 0.92 | 0 | False | 0 | 0 | 0 | 0 | 0 | 0 | 0 | 0 | 0 | 0 | 0 | 0 | 0 | 872.5799079705755 | 0 | 0 | 0 | 0 | 0 | 0 | 0.001 | 61.95288260594154 | 145.42998466176257 | OPTIMIZED | INSTALLED |  |  | node_1392568_5_15296124_348 | AN | 8100405
evchargingstation_load_220332186 |  | 0 | 0 | 0.92 | 0 | False | 0 | 0 | 0 | 0 | 0 | 0 | 0 | 0 | 0 | 0 | 0 | 0 | 0 | 9409.20366362831 | 0 | 0 | 0 | 0 | 0 | 0 | 0.001 | 668.0506678619045 | 1568.2006106047183 | OPTIMIZED | INSTALLED |  |  | node_1392636_773_15296176_557 | BN | 8100405
evchargingstation_load_220332187 |  | 0 | 0 | 0.92 | 0 | False | 0 | 0 | 0 | 0 | 0 | 0 | 0 | 0 | 0 | 0 | 0 | 0 | 0 | 3635.74947111408 | 0 | 0 | 0 | 0 | 0 | 0 | 0.001 | 258.1371320497436 | 605.95824518568 | OPTIMIZED | INSTALLED |  |  | node_1392629_492_15296169_988 | CN | 8100405
evchargingstation_load_220332188 |  | 0 | 0 | 0.92 | 0 | False | 0 | 0 | 0 | 0 | 0 | 0 | 0 | 0 | 0 | 0 | 0 | 0 | 0 | 9409.20366362831 | 0 | 0 | 0 | 0 | 0 | 0 | 0.001 | 668.0506678619045 | 1568.2006106047183 | OPTIMIZED | INSTALLED |  |  | node_1392648_167_15296179_455 | AN | 8100405
evchargingstation_load_220332189 |  | 0 | 0 | 0.92 | 0 | False | 0 | 0 | 0 | 0 | 0 | 0 | 0 | 0 | 0 | 0 | 0 | 0 | 0 | 5526.339562576963 | 0 | 0 | 0 | 0 | 0 | 0 | 0.001 | 392.3684988876042 | 921.0565937628271 | OPTIMIZED | INSTALLED |  |  | node_1392754_023_15296222_827 | AN | 8100405
evchargingstation_load_220332190 |  | 0 | 0 | 0.92 | 0 | False | 0 | 0 | 0 | 0 | 0 | 0 | 0 | 0 | 0 | 0 | 0 | 0 | 0 | 5526.339562576963 | 0 | 0 | 0 | 0 | 0 | 0 | 0.001 | 392.3684988876042 | 921.0565937628271 | OPTIMIZED | INSTALLED |  |  | node_1392771_196_15296227_89 | BN | 8100405
evchargingstation_load_220332191 |  | 0 | 0 | 0.92 | 0 | False | 0 | 0 | 0 | 0 | 0 | 0 | 0 | 0 | 0 | 0 | 0 | 0 | 0 | 5526.339562576963 | 0 | 0 | 0 | 0 | 0 | 0 | 0.001 | 392.3684988876042 | 921.0565937628271 | OPTIMIZED | INSTALLED |  |  | node_1392743_608_15296216_677 | CN | 8100405
evchargingstation_load_220332192 |  | 0 | 0 | 0.92 | 0 | False | 0 | 0 | 0 | 0 | 0 | 0 | 0 | 0 | 0 | 0 | 0 | 0 | 0 | 3054.029677897014 | 0 | 0 | 0 | 0 | 0 | 0 | 0.001 | 216.83523455078003 | 509.004946316169 | OPTIMIZED | INSTALLED |  |  | node_1392901_026_15296288_287 | AN | 8100405
evchargingstation_load_220332193 |  | 0 | 0 | 0.92 | 0 | False | 0 | 0 | 0 | 0 | 0 | 0 | 0 | 0 | 0 | 0 | 0 | 0 | 0 | 1408.8675194092912 | 0 | 0 | 0 | 0 | 0 | 0 | 0.001 | 100.02914304510723 | 234.81125323488186 | OPTIMIZED | INSTALLED |  |  | node_1392899_066_15296275_058 | AN | 8100405
evchargingstation_load_220332194 |  | 0 | 0 | 0.92 | 0 | False | 0 | 0 | 0 | 0 | 0 | 0 | 0 | 0 | 0 | 0 | 0 | 0 | 0 | 5235.479447823453 | 0 | 0 | 0 | 0 | 0 | 0 | 0.001 | 371.71751378062623 | 872.5799079705755 | OPTIMIZED | INSTALLED |  |  | node_1393233_288_15296628_348 | BN | 8100405
evchargingstation_load_220332195 |  | 0 | 0 | 0.92 | 0 | False | 0 | 0 | 0 | 0 | 0 | 0 | 0 | 0 | 0 | 0 | 0 | 0 | 0 | 5235.479447823453 | 0 | 0 | 0 | 0 | 0 | 0 | 0.001 | 371.71751378062623 | 872.5799079705755 | OPTIMIZED | INSTALLED |  |  | node_1393239_384_15296628_176 | CN | 8100405
evchargingstation_load_220332198 |  | 0 | 0 | 0.92 | 0 | False | 0 | 0 | 0 | 0 | 0 | 0 | 0 | 0 | 0 | 0 | 0 | 0 | 0 | 0 | 0 | 0 | 0 | 0 | 0 | 0 | 0.001 | 0 | 0 | OPTIMIZED | INSTALLED |  |  | node_1392316_063_15294496_804 | AN | 8100405
evchargingstation_load_220332199 |  | 0 | 0 | 0.92 | 0 | False | 0 | 0 | 0 | 0 | 0 | 0 | 0 | 0 | 0 | 0 | 0 | 0 | 0 | 0 | 0 | 0 | 0 | 0 | 0 | 0 | 0.001 | 0 | 0 | OPTIMIZED | INSTALLED |  |  | node_1392313_122_15294511_253 | BN | 8100405
evchargingstation_load_220332200 |  | 0 | 0 | 0.92 | 0 | False | 0 | 0 | 0 | 0 | 0 | 0 | 0 | 0 | 0 | 0 | 0 | 0 | 0 | 0 | 0 | 0 | 0 | 0 | 0 | 0 | 0.001 | 0 | 0 | OPTIMIZED | INSTALLED |  |  | node_1392308_08_15294488_151 | CN | 8100405
evchargingstation_load_220332201 |  | 0 | 0 | 0.92 | 0 | False | 0 | 0 | 0 | 0 | 0 | 0 | 0 | 0 | 0 | 0 | 0 | 0 | 0 | 22570.151899566907 | 0 | 0 | 0 | 0 | 0 | 0 | 0.001 | 1602.4740950899559 | 3761.691983261151 | OPTIMIZED | INSTALLED |  |  | node_1392336_871_15294665_296 | AN | 8100405
evchargingstation_load_220332202 |  | 0 | 0 | 0.92 | 0 | False | 0 | 0 | 0 | 0 | 0 | 0 | 0 | 0 | 0 | 0 | 0 | 0 | 0 | 9016.659194459266 | 0 | 0 | 0 | 0 | 0 | 0 | 0.001 | 640.1801020263626 | 1502.7765324098775 | OPTIMIZED | INSTALLED |  |  | node_1392384_793_15295097_076 | AN | 8100405
evchargingstation_load_220332203 |  | 0 | 0 | 0.92 | 0 | False | 0 | 0 | 0 | 0 | 0 | 0 | 0 | 0 | 0 | 0 | 0 | 0 | 0 | 9016.659194459266 | 0 | 0 | 0 | 0 | 0 | 0 | 0.001 | 640.1801020263626 | 1502.7765324098775 | OPTIMIZED | INSTALLED |  |  | node_1392379_041_15295071_544 | BN | 8100405
evchargingstation_load_220332204 |  | 0 | 0 | 0.92 | 0 | False | 0 | 0 | 0 | 0 | 0 | 0 | 0 | 0 | 0 | 0 | 0 | 0 | 0 | 9016.659194459266 | 0 | 0 | 0 | 0 | 0 | 0 | 0.001 | 640.1801020263626 | 1502.7765324098775 | OPTIMIZED | INSTALLED |  |  | node_1392395_261_15295119_781 | CN | 8100405
evchargingstation_load_220332206 |  | 0 | 0 | 0.92 | 0 | False | 0 | 0 | 0 | 0 | 0 | 0 | 0 | 0 | 0 | 0 | 0 | 0 | 0 | 33577.22389067093 | 0 | 0 | 0 | 0 | 0 | 0 | 0.001 | 2383.972948826685 | 5596.203981778489 | OPTIMIZED | INSTALLED |  |  | node_1391878_239_15294969_112 | AN | 8100405
evchargingstation_load_220332207 |  | 0 | 0 | 0.92 | 0 | False | 0 | 0 | 0 | 0 | 0 | 0 | 0 | 0 | 0 | 0 | 0 | 0 | 0 | 8943.9440566984 | 0 | 0 | 0 | 0 | 0 | 0 | 0.001 | 635.01733757087 | 1490.6573427830665 | OPTIMIZED | INSTALLED |  |  | node_1392138_797_15295861_538 | AN | 8100405
evchargingstation_load_220332208 |  | 0 | 0 | 0.92 | 0 | False | 0 | 0 | 0 | 0 | 0 | 0 | 0 | 0 | 0 | 0 | 0 | 0 | 0 | 8943.9440566984 | 0 | 0 | 0 | 0 | 0 | 0 | 0.001 | 635.01733757087 | 1490.6573427830665 | OPTIMIZED | INSTALLED |  |  | node_1392126_217_15295865_322 | BN | 8100405
evchargingstation_load_220332209 |  | 0 | 0 | 0.92 | 0 | False | 0 | 0 | 0 | 0 | 0 | 0 | 0 | 0 | 0 | 0 | 0 | 0 | 0 | 3175.841833049707 | 0 | 0 | 0 | 0 | 0 | 0 | 0.001 | 225.48381030863038 | 529.3069721749512 | OPTIMIZED | INSTALLED |  |  | node_1391953_233_15295812_276 | AN | 8100405
evchargingstation_load_220332210 |  | 0 | 0 | 0.92 | 0 | False | 0 | 0 | 0 | 0 | 0 | 0 | 0 | 0 | 0 | 0 | 0 | 0 | 0 | 2763.1695631435045 | 0 | 0 | 0 | 0 | 0 | 0 | 0.001 | 196.1842494438021 | 460.5282605239174 | OPTIMIZED | INSTALLED |  |  | node_1392374_467_15296285_102 | AN | 8100405
evchargingstation_load_220332211 |  | 0 | 0 | 0.92 | 0 | False | 0 | 0 | 0 | 0 | 0 | 0 | 0 | 0 | 0 | 0 | 0 | 0 | 0 | 3206.207613847083 | 0 | 0 | 0 | 0 | 0 | 0 | 0.001 | 227.63980983124105 | 534.3679356411805 | OPTIMIZED | INSTALLED |  |  | node_1392378_559_15296259_082 | BN | 8100405
evchargingstation_load_220332212 |  | 0 | 0 | 0.92 | 0 | False | 0 | 0 | 0 | 0 | 0 | 0 | 0 | 0 | 0 | 0 | 0 | 0 | 0 | 2763.1695631435045 | 0 | 0 | 0 | 0 | 0 | 0 | 0.001 | 196.1842494438021 | 460.5282605239174 | OPTIMIZED | INSTALLED |  |  | node_1392375_537_15296311_699 | CN | 8100405
evchargingstation_load_220332213 |  | 0 | 0 | 0.92 | 0 | False | 0 | 0 | 0 | 0 | 0 | 0 | 0 | 0 | 0 | 0 | 0 | 0 | 0 | 581.7197932170658 | 0 | 0 | 0 | 0 | 0 | 0 | 0.001 | 41.30189749896358 | 96.95329886951096 | OPTIMIZED | INSTALLED |  |  | node_1392507_251_15296444_771 | AN | 8100405
evchargingstation_load_220332214 |  | 0 | 0 | 0.92 | 0 | False | 0 | 0 | 0 | 0 | 0 | 0 | 0 | 0 | 0 | 0 | 0 | 0 | 0 | 581.7197932170658 | 0 | 0 | 0 | 0 | 0 | 0 | 0.001 | 41.30189749896358 | 96.95329886951096 | OPTIMIZED | INSTALLED |  |  | node_1392498_818_15296468_797 | BN | 8100405
evchargingstation_load_220332215 |  | 0 | 0 | 0.92 | 0 | False | 0 | 0 | 0 | 0 | 0 | 0 | 0 | 0 | 0 | 0 | 0 | 0 | 0 | 581.7197932170658 | 0 | 0 | 0 | 0 | 0 | 0 | 0.001 | 41.30189749896358 | 96.95329886951096 | OPTIMIZED | INSTALLED |  |  | node_1392510_752_15296418_592 | CN | 8100405
evchargingstation_load_220332216 |  | 0 | 0 | 0.92 | 0 | False | 0 | 0 | 0 | 0 | 0 | 0 | 0 | 0 | 0 | 0 | 0 | 0 | 0 | 872.5799079705755 | 0 | 0 | 0 | 0 | 0 | 0 | 0.001 | 61.95288260594154 | 145.42998466176257 | OPTIMIZED | INSTALLED |  |  | node_1392974_238_15296833_679 | AN | 8100405
evchargingstation_load_220332217 |  | 0 | 0 | 0.92 | 0 | False | 0 | 0 | 0 | 0 | 0 | 0 | 0 | 0 | 0 | 0 | 0 | 0 | 0 | 1090.7248849632192 | 0 | 0 | 0 | 0 | 0 | 0 | 0.001 | 77.44117597241926 | 181.7874808272032 | OPTIMIZED | INSTALLED |  |  | node_1392728_292_15296801_789 | AN | 8100405
evchargingstation_load_220332218 |  | 0 | 0 | 0.92 | 0 | False | 0 | 0 | 0 | 0 | 0 | 0 | 0 | 0 | 0 | 0 | 0 | 0 | 0 | 1090.7248849632192 | 0 | 0 | 0 | 0 | 0 | 0 | 0.001 | 77.44117597241926 | 181.7874808272032 | OPTIMIZED | INSTALLED |  |  | node_1392747_512_15296804_955 | AN | 8100405
evchargingstation_load_220332219 |  | 0 | 0 | 0.92 | 0 | False | 0 | 0 | 0 | 0 | 0 | 0 | 0 | 0 | 0 | 0 | 0 | 0 | 0 | 38882.858763095224 | 0 | 0 | 0 | 0 | 0 | 0 | 0.001 | 2760.6714395819768 | 6480.476460515871 | OPTIMIZED | INSTALLED |  |  | node_1392416_113_15296689_63 | AN | 8100405
evchargingstation_load_220332220 |  | 0 | 0 | 0.92 | 0 | False | 0 | 0 | 0 | 0 | 0 | 0 | 0 | 0 | 0 | 0 | 0 | 0 | 0 | 9889.239102429841 | 0 | 0 | 0 | 0 | 0 | 0 | 0.001 | 702.1330573472965 | 1648.20651707164 | OPTIMIZED | INSTALLED |  |  | node_1391598_228_15293963_098 | AN | 8100405
evchargingstation_load_220332221 |  | 0 | 0 | 0.92 | 0 | False | 0 | 0 | 0 | 0 | 0 | 0 | 0 | 0 | 0 | 0 | 0 | 0 | 0 | 9889.239102429841 | 0 | 0 | 0 | 0 | 0 | 0 | 0.001 | 702.1330573472965 | 1648.20651707164 | OPTIMIZED | INSTALLED |  |  | node_1391598_824_15293976_275 | BN | 8100405
evchargingstation_load_220332222 |  | 0 | 0 | 0.92 | 0 | False | 0 | 0 | 0 | 0 | 0 | 0 | 0 | 0 | 0 | 0 | 0 | 0 | 0 | 9889.239102429841 | 0 | 0 | 0 | 0 | 0 | 0 | 0.001 | 702.1330573472965 | 1648.20651707164 | OPTIMIZED | INSTALLED |  |  | node_1391594_105_15293950_686 | CN | 8100405
evchargingstation_load_220332223 |  | 0 | 0 | 0.92 | 0 | False | 0 | 0 | 0 | 0 | 0 | 0 | 0 | 0 | 0 | 0 | 0 | 0 | 0 | 872.5799079705755 | 0 | 0 | 0 | 0 | 0 | 0 | 0.001 | 61.95288260594154 | 145.42998466176257 | OPTIMIZED | INSTALLED |  |  | node_1391654_626_15294306_476 | AN | 8100405
evchargingstation_load_220332224 |  | 0 | 0 | 0.92 | 0 | False | 0 | 0 | 0 | 0 | 0 | 0 | 0 | 0 | 0 | 0 | 0 | 0 | 0 | 872.5799079705755 | 0 | 0 | 0 | 0 | 0 | 0 | 0.001 | 61.95288260594154 | 145.42998466176257 | OPTIMIZED | INSTALLED |  |  | node_1391639_332_15294309_322 | BN | 8100405
evchargingstation_load_220332225 |  | 0 | 0 | 0.92 | 0 | False | 0 | 0 | 0 | 0 | 0 | 0 | 0 | 0 | 0 | 0 | 0 | 0 | 0 | 872.5799079705755 | 0 | 0 | 0 | 0 | 0 | 0 | 0.001 | 61.95288260594154 | 145.42998466176257 | OPTIMIZED | INSTALLED |  |  | node_1391664_941_15294296_405 | CN | 8100405
evchargingstation_load_220332226 |  | 0 | 0 | 0.92 | 0 | False | 0 | 0 | 0 | 0 | 0 | 0 | 0 | 0 | 0 | 0 | 0 | 0 | 0 | 19815.242614122202 | 0 | 0 | 0 | 0 | 0 | 0 | 0.001 | 1406.8763647742946 | 3302.540435687034 | OPTIMIZED | INSTALLED |  |  | node_1390795_344_15294167_199 | AN | 8100405
evchargingstation_load_220332228 |  | 0 | 0 | 0.92 | 0 | False | 0 | 0 | 0 | 0 | 0 | 0 | 0 | 0 | 0 | 0 | 0 | 0 | 0 | 84934.13598615032 | 0 | 0 | 0 | 0 | 0 | 0 | 0.001 | 6030.298379285338 | 14155.689331025053 | OPTIMIZED | INSTALLED |  |  | node_1391195_788_15294001_265 | AN | 8100405
evchargingstation_load_220332239 |  | 0 | 0 | 0.92 | 0 | False | 0 | 0 | 0 | 0 | 0 | 0 | 0 | 0 | 0 | 0 | 0 | 0 | 0 | 436.28995398528775 | 0 | 0 | 0 | 0 | 0 | 0 | 0.001 | 30.97644130297077 | 72.71499233088129 | OPTIMIZED | INSTALLED |  |  | node_1391399_593_15290981_154 | AN | 8100405
evchargingstation_load_220332240 |  | 0 | 0 | 0.92 | 0 | False | 0 | 0 | 0 | 0 | 0 | 0 | 0 | 0 | 0 | 0 | 0 | 0 | 0 | 436.28995398528775 | 0 | 0 | 0 | 0 | 0 | 0 | 0.001 | 30.97644130297077 | 72.71499233088129 | OPTIMIZED | INSTALLED |  |  | node_1391400_035_15291007_778 | BN | 8100405
evchargingstation_load_220332241 |  | 0 | 0 | 0.92 | 0 | False | 0 | 0 | 0 | 0 | 0 | 0 | 0 | 0 | 0 | 0 | 0 | 0 | 0 | 436.28995398528775 | 0 | 0 | 0 | 0 | 0 | 0 | 0.001 | 30.97644130297077 | 72.71499233088129 | OPTIMIZED | INSTALLED |  |  | node_1391395_33_15291033_604 | CN | 8100405
evchargingstation_load_220332242 |  | 0 | 0 | 0.92 | 0 | False | 0 | 0 | 0 | 0 | 0 | 0 | 0 | 0 | 0 | 0 | 0 | 0 | 0 | 7198.784240757248 | 0 | 0 | 0 | 0 | 0 | 0 | 0.001 | 511.11157235898696 | 1199.7973734595414 | OPTIMIZED | INSTALLED |  |  | node_1390986_254_15290870_679 | AN | 8100405
evchargingstation_load_220332243 |  | 0 | 0 | 0.92 | 0 | False | 0 | 0 | 0 | 0 | 0 | 0 | 0 | 0 | 0 | 0 | 0 | 0 | 0 | 7198.784240757248 | 0 | 0 | 0 | 0 | 0 | 0 | 0.001 | 511.11157235898696 | 1199.7973734595414 | OPTIMIZED | INSTALLED |  |  | node_1390984_965_15290844_097 | AN | 8100405
evchargingstation_load_220332244 |  | 0 | 0 | 0.92 | 0 | False | 0 | 0 | 0 | 0 | 0 | 0 | 0 | 0 | 0 | 0 | 0 | 0 | 0 | 4799.189493838165 | 0 | 0 | 0 | 0 | 0 | 0 | 0.001 | 340.7409997626631 | 799.8649156396941 | OPTIMIZED | INSTALLED |  |  | node_1390956_284_15290752_586 | AN | 8100405
evchargingstation_load_220332245 |  | 0 | 0 | 0.92 | 0 | False | 0 | 0 | 0 | 0 | 0 | 0 | 0 | 0 | 0 | 0 | 0 | 0 | 0 | 4799.189493838165 | 0 | 0 | 0 | 0 | 0 | 0 | 0.001 | 340.7409997626631 | 799.8649156396941 | OPTIMIZED | INSTALLED |  |  | node_1390955_049_15290726 | BN | 8100405
evchargingstation_load_220332246 |  | 0 | 0 | 0.92 | 0 | False | 0 | 0 | 0 | 0 | 0 | 0 | 0 | 0 | 0 | 0 | 0 | 0 | 0 | 4799.189493838165 | 0 | 0 | 0 | 0 | 0 | 0 | 0.001 | 340.7409997626631 | 799.8649156396941 | OPTIMIZED | INSTALLED |  |  | node_1390962_6_15290777_881 | CN | 8100405
evchargingstation_load_220332255 |  | 0 | 0 | 0.92 | 0 | False | 0 | 0 | 0 | 0 | 0 | 0 | 0 | 0 | 0 | 0 | 0 | 0 | 0 | 1379.0252865566977 | 0 | 0 | 0 | 0 | 0 | 0 | 0.001 | 97.91037359857 | 229.8375477594496 | OPTIMIZED | INSTALLED |  |  | node_1390604_276_15291749_576 | AN | 8100405
evchargingstation_load_220332256 |  | 0 | 0 | 0.92 | 0 | False | 0 | 0 | 0 | 0 | 0 | 0 | 0 | 0 | 0 | 0 | 0 | 0 | 0 | 38248.318654019015 | 0 | 0 | 0 | 0 | 0 | 0 | 0.001 | 2715.6192663535485 | 6374.719775669836 | OPTIMIZED | INSTALLED |  |  | node_1390541_036_15291526_381 | AN | 8100405
evchargingstation_load_220332257 |  | 0 | 0 | 0.92 | 0 | False | 0 | 0 | 0 | 0 | 0 | 0 | 0 | 0 | 0 | 0 | 0 | 0 | 0 | 4799.189493838165 | 0 | 0 | 0 | 0 | 0 | 0 | 0.001 | 340.7409997626631 | 799.8649156396941 | OPTIMIZED | INSTALLED |  |  | node_1390779_005_15292433_956 | AN | 8100405
evchargingstation_load_220332258 |  | 0 | 0 | 0.92 | 0 | False | 0 | 0 | 0 | 0 | 0 | 0 | 0 | 0 | 0 | 0 | 0 | 0 | 0 | 18854.00858750182 | 0 | 0 | 0 | 0 | 0 | 0 | 0.001 | 1338.628981572223 | 3142.3347645836366 | OPTIMIZED | INSTALLED |  |  | node_1390313_512_15290804_497 | AN | 8100405
evchargingstation_load_220332259 |  | 0 | 0 | 0.92 | 0 | False | 0 | 0 | 0 | 0 | 0 | 0 | 0 | 0 | 0 | 0 | 0 | 0 | 0 | 1963.3047929337947 | 0 | 0 | 0 | 0 | 0 | 0 | 0.001 | 139.39405857836078 | 327.2174654889658 | OPTIMIZED | INSTALLED |  |  | node_1390313_045_15290777_873 | BN | 8100405
evchargingstation_load_220332260 |  | 0 | 0 | 0.92 | 0 | False | 0 | 0 | 0 | 0 | 0 | 0 | 0 | 0 | 0 | 0 | 0 | 0 | 0 | 38100.678133590394 | 0 | 0 | 0 | 0 | 0 | 0 | 0.001 | 2705.136818489113 | 6350.113022265066 | OPTIMIZED | INSTALLED |  |  | node_1390262_121_15290462_423 | AN | 8100405
evchargingstation_load_220332267 |  | 0 | 0 | 0.92 | 0 | False | 0 | 0 | 0 | 0 | 0 | 0 | 0 | 0 | 0 | 0 | 0 | 0 | 0 | 14504.895810194877 | 0 | 0 | 0 | 0 | 0 | 0 | 0.001 | 1029.8433123392886 | 2417.4826350324797 | OPTIMIZED | INSTALLED |  |  | node_1390657_174_15292139_738 | AN | 8100405
evchargingstation_load_220332268 |  | 0 | 0 | 0.92 | 0 | False | 0 | 0 | 0 | 0 | 0 | 0 | 0 | 0 | 0 | 0 | 0 | 0 | 0 | 14504.895810194877 | 0 | 0 | 0 | 0 | 0 | 0 | 0.001 | 1029.8433123392886 | 2417.4826350324797 | OPTIMIZED | INSTALLED |  |  | node_1390655_55_15292113_187 | AN | 8100405
evchargingstation_load_220332269 |  | 0 | 0 | 0.92 | 0 | False | 0 | 0 | 0 | 0 | 0 | 0 | 0 | 0 | 0 | 0 | 0 | 0 | 0 | 5550.655310582424 | 0 | 0 | 0 | 0 | 0 | 0 | 0.001 | 394.094898235524 | 925.1092184304041 | OPTIMIZED | INSTALLED |  |  | node_1390686_83_15291827_08 | AN | 8100405
evchargingstation_load_220332290 |  | 0 | 0 | 0.92 | 0 | False | 0 | 0 | 0 | 0 | 0 | 0 | 0 | 0 | 0 | 0 | 0 | 0 | 0 | 44012.58152607264 | 0 | 0 | 0 | 0 | 0 | 0 | 0.001 | 3124.8801851095395 | 7335.43025434544 | OPTIMIZED | INSTALLED |  |  | node_1390489_199_15293930_658 | AN | 8100405
evchargingstation_load_220332301 |  | 0 | 0 | 0.92 | 0 | False | 0 | 0 | 0 | 0 | 0 | 0 | 0 | 0 | 0 | 0 | 0 | 0 | 0 | 8507.654102713112 | 0 | 0 | 0 | 0 | 0 | 0 | 0.001 | 604.0408962678993 | 1417.9423504521853 | OPTIMIZED | INSTALLED |  |  | node_1389323_233_15294138_903 | AN | 8100405
evchargingstation_load_220332302 |  | 0 | 0 | 0.92 | 0 | False | 0 | 0 | 0 | 0 | 0 | 0 | 0 | 0 | 0 | 0 | 0 | 0 | 0 | 8507.654102713112 | 0 | 0 | 0 | 0 | 0 | 0 | 0.001 | 604.0408962678993 | 1417.9423504521853 | OPTIMIZED | INSTALLED |  |  | node_1389323_141_15294112_276 | BN | 8100405
evchargingstation_load_220332347 |  | 0 | 0 | 0.92 | 0 | False | 0 | 0 | 0 | 0 | 0 | 0 | 0 | 0 | 0 | 0 | 0 | 0 | 0 | 2036.0199306946608 | 0 | 0 | 0 | 0 | 0 | 0 | 0.001 | 144.55682303385336 | 339.3366551157768 | OPTIMIZED | INSTALLED |  |  | node_1391058_822_15291144_507 | AN | 8100405
evchargingstation_load_220332348 |  | 0 | 0 | 0.92 | 0 | False | 0 | 0 | 0 | 0 | 0 | 0 | 0 | 0 | 0 | 0 | 0 | 0 | 0 | 2036.0199306946608 | 0 | 0 | 0 | 0 | 0 | 0 | 0.001 | 144.55682303385336 | 339.3366551157768 | OPTIMIZED | INSTALLED |  |  | node_1391047_789_15291135_086 | BN | 8100405
evchargingstation_load_220332349 |  | 0 | 0 | 0.92 | 0 | False | 0 | 0 | 0 | 0 | 0 | 0 | 0 | 0 | 0 | 0 | 0 | 0 | 0 | 2036.0199306946608 | 0 | 0 | 0 | 0 | 0 | 0 | 0.001 | 144.55682303385336 | 339.3366551157768 | OPTIMIZED | INSTALLED |  |  | node_1391080_429_15291147_759 | CN | 8100405
evchargingstation_load_220332356 |  | 0 | 0 | 0.92 | 0 | False | 0 | 0 | 0 | 0 | 0 | 0 | 0 | 0 | 0 | 0 | 0 | 0 | 0 | 2908.5998386652363 | 0 | 0 | 0 | 0 | 0 | 0 | 0.001 | 206.5097056397949 | 484.7666397775394 | OPTIMIZED | INSTALLED |  |  | node_1390740_297_15291226_233 | AN | 8100405
evchargingstation_load_220332357 |  | 0 | 0 | 0.92 | 0 | False | 0 | 0 | 0 | 0 | 0 | 0 | 0 | 0 | 0 | 0 | 0 | 0 | 0 | 2908.5998386652363 | 0 | 0 | 0 | 0 | 0 | 0 | 0.001 | 206.5097056397949 | 484.7666397775394 | OPTIMIZED | INSTALLED |  |  | node_1390743_586_15291220_326 | BN | 8100405
evchargingstation_load_220332358 |  | 0 | 0 | 0.92 | 0 | False | 0 | 0 | 0 | 0 | 0 | 0 | 0 | 0 | 0 | 0 | 0 | 0 | 0 | 2908.5998386652363 | 0 | 0 | 0 | 0 | 0 | 0 | 0.001 | 206.5097056397949 | 484.7666397775394 | OPTIMIZED | INSTALLED |  |  | node_1390745_811_15291212_274 | CN | 8100405
evchargingstation_load_220332361 |  | 0 | 0 | 0.92 | 0 | False | 0 | 0 | 0 | 0 | 0 | 0 | 0 | 0 | 0 | 0 | 0 | 0 | 0 | 1745.159815941151 | 0 | 0 | 0 | 0 | 0 | 0 | 0.001 | 123.9058379268754 | 290.85996932352515 | OPTIMIZED | INSTALLED |  |  | node_1390678_728_15291258_879 | AN | 8100405
evchargingstation_load_220332448 |  | 0 | 0 | 0.92 | 0 | False | 0 | 0 | 0 | 0 | 0 | 0 | 0 | 0 | 0 | 0 | 0 | 0 | 0 | 99588.24296060817 | 0 | 0 | 0 | 0 | 0 | 0 | 0.001 | 7070.735611572305 | 16598.040493434695 | OPTIMIZED | INSTALLED |  |  | node_1389975_419_15294081_369 | AN | 8100405
evchargingstation_load_220332449 |  | 0 | 0 | 0.92 | 0 | False | 0 | 0 | 0 | 0 | 0 | 0 | 0 | 0 | 0 | 0 | 0 | 0 | 0 | 727.1500687387975 | 0 | 0 | 0 | 0 | 0 | 0 | 0.001 | 51.627426409948725 | 121.19167812313292 | OPTIMIZED | INSTALLED |  |  | node_1389469_436_15294314_214 | AN | 8100405
evchargingstation_load_220332450 |  | 0 | 0 | 0.92 | 0 | False | 0 | 0 | 0 | 0 | 0 | 0 | 0 | 0 | 0 | 0 | 0 | 0 | 0 | 727.1500687387975 | 0 | 0 | 0 | 0 | 0 | 0 | 0.001 | 51.627426409948725 | 121.19167812313292 | OPTIMIZED | INSTALLED |  |  | node_1389452_311_15294327_491 | BN | 8100405
evchargingstation_load_220332451 |  | 0 | 0 | 0.92 | 0 | False | 0 | 0 | 0 | 0 | 0 | 0 | 0 | 0 | 0 | 0 | 0 | 0 | 0 | 727.1500687387975 | 0 | 0 | 0 | 0 | 0 | 0 | 0.001 | 51.627426409948725 | 121.19167812313292 | OPTIMIZED | INSTALLED |  |  | node_1389433_181_15294334_343 | CN | 8100405
evchargingstation_load_220332609 |  | 0 | 0 | 0.92 | 0 | False | 0 | 0 | 0 | 0 | 0 | 0 | 0 | 0 | 0 | 0 | 0 | 0 | 0 | 9295.07021166576 | 0 | 0 | 0 | 0 | 0 | 0 | 0.001 | 659.9472364015588 | 1549.1783686109598 | OPTIMIZED | INSTALLED |  |  | node_1390417_856_15293503_002 | AN | 8100405
evchargingstation_load_220332610 |  | 0 | 0 | 0.92 | 0 | False | 0 | 0 | 0 | 0 | 0 | 0 | 0 | 0 | 0 | 0 | 0 | 0 | 0 | 2617.7397239117263 | 0 | 0 | 0 | 0 | 0 | 0 | 0.001 | 185.85872053281696 | 436.28995398528775 | OPTIMIZED | INSTALLED |  |  | node_1389390_913_15293734_284 | AN | 8100405
evchargingstation_load_220332611 |  | 0 | 0 | 0.92 | 0 | False | 0 | 0 | 0 | 0 | 0 | 0 | 0 | 0 | 0 | 0 | 0 | 0 | 0 | 2181.4497699264384 | 0 | 0 | 0 | 0 | 0 | 0 | 0.001 | 154.88227922984618 | 363.5749616544064 | OPTIMIZED | INSTALLED |  |  | node_1390680_219_15293363_256 | AN | 8100405
evchargingstation_load_220332683 |  | 0 | 0 | 0.92 | 0 | False | 0 | 0 | 0 | 0 | 0 | 0 | 0 | 0 | 0 | 0 | 0 | 0 | 0 | 8468.911554799219 | 0 | 0 | 0 | 0 | 0 | 0 | 0.001 | 601.2902335380068 | 1411.485259133203 | OPTIMIZED | INSTALLED |  |  | node_1392048_585_15296370_309 | AN | 8100405
evchargingstation_load_220332685 |  | 0 | 0 | 0.92 | 0 | False | 0 | 0 | 0 | 0 | 0 | 0 | 0 | 0 | 0 | 0 | 0 | 0 | 0 | 0 | 0 | 0 | 0 | 0 | 0 | 0 | 0.001 | 0 | 0 | OPTIMIZED | INSTALLED |  |  | node_1392282_897_15296153_123 | AN | 8100405
evchargingstation_load_220332686 |  | 0 | 0 | 0.92 | 0 | False | 0 | 0 | 0 | 0 | 0 | 0 | 0 | 0 | 0 | 0 | 0 | 0 | 0 | 0 | 0 | 0 | 0 | 0 | 0 | 0 | 0.001 | 0 | 0 | OPTIMIZED | INSTALLED |  |  | node_1392265_321_15296165_3 | BN | 8100405
evchargingstation_load_220332687 |  | 0 | 0 | 0.92 | 0 | False | 0 | 0 | 0 | 0 | 0 | 0 | 0 | 0 | 0 | 0 | 0 | 0 | 0 | 0 | 0 | 0 | 0 | 0 | 0 | 0 | 0.001 | 0 | 0 | OPTIMIZED | INSTALLED |  |  | node_1392297_498_15296135_233 | CN | 8100405
evchargingstation_load_220432071 |  | 0 | 0 | 0.92 | 0 | False | 0 | 0 | 0 | 0 | 0 | 0 | 0 | 0 | 0 | 0 | 0 | 0 | 0 | 99037.81955466032 | 0 | 0 | 0 | 0 | 0 | 0 | 0.001 | 7031.655738808989 | 16506.303259110053 | OPTIMIZED | INSTALLED |  |  | node_1391457_499_15293341_771 | AN | 8100405
evchargingstation_load_220432072 |  | 0 | 0 | 0.92 | 0 | False | 0 | 0 | 0 | 0 | 0 | 0 | 0 | 0 | 0 | 0 | 0 | 0 | 0 | 99037.81955466032 | 0 | 0 | 0 | 0 | 0 | 0 | 0.001 | 7031.655738808989 | 16506.303259110053 | OPTIMIZED | INSTALLED |  |  | node_1391443_405_15293351_891 | BN | 8100405
evchargingstation_load_220432073 |  | 0 | 0 | 0.92 | 0 | False | 0 | 0 | 0 | 0 | 0 | 0 | 0 | 0 | 0 | 0 | 0 | 0 | 0 | 99037.81955466032 | 0 | 0 | 0 | 0 | 0 | 0 | 0.001 | 7031.655738808989 | 16506.303259110053 | OPTIMIZED | INSTALLED |  |  | node_1391470_869_15293324_29 | CN | 8100405
evchargingstation_load_220466895 |  | 0 | 0 | 0.92 | 0 | False | 0 | 0 | 0 | 0 | 0 | 0 | 0 | 0 | 0 | 0 | 0 | 0 | 0 | 2946.52783323504 | 0 | 0 | 0 | 0 | 0 | 0 | 0.001 | 209.20263266577675 | 491.08797220583995 | OPTIMIZED | INSTALLED |  |  | node_1391085_15_15290093_448 | AN | 8100405
evchargingstation_load_220529866 |  | 0 | 0 | 0.92 | 0 | False | 0 | 0 | 0 | 0 | 0 | 0 | 0 | 0 | 0 | 0 | 0 | 0 | 0 | 47119.315030411075 | 0 | 0 | 0 | 0 | 0 | 0 | 0.001 | 3345.457405880659 | 7853.219171735179 | OPTIMIZED | INSTALLED |  |  | node_1390795_171_15290116_734 | ABCN | 8100405
evchargingstation_load_220529959 |  | 0 | 0 | 0.92 | 0 | False | 0 | 0 | 0 | 0 | 0 | 0 | 0 | 0 | 0 | 0 | 0 | 0 | 0 | 83767.67116517524 | 0 | 0 | 0 | 0 | 0 | 0 | 0.001 | 5947.479784200065 | 13961.278527529208 | OPTIMIZED | INSTALLED |  |  | node_1391101_04_15290593_153 | ABCN | 8100405
evchargingstation_load_220532676 |  | 0 | 0 | 0.92 | 0 | False | 0 | 0 | 0 | 0 | 0 | 0 | 0 | 0 | 0 | 0 | 0 | 0 | 0 | 19633.047929337947 | 0 | 0 | 0 | 0 | 0 | 0 | 0.001 | 1393.9405857836077 | 3272.174654889658 | OPTIMIZED | INSTALLED |  |  | node_1391211_183_15290071_188 | AN | 8100405
evchargingstation_load_220535516 |  | 0 | 0 | 0.92 | 0 | False | 0 | 0 | 0 | 0 | 0 | 0 | 0 | 0 | 0 | 0 | 0 | 0 | 0 | 4362.899539852877 | 0 | 0 | 0 | 0 | 0 | 0 | 0.001 | 309.76455845969235 | 727.1499233088128 | OPTIMIZED | INSTALLED |  |  | node_1391345_075_15293303_102 | AN | 8100405
evchargingstation_load_220535517 |  | 0 | 0 | 0.92 | 0 | False | 0 | 0 | 0 | 0 | 0 | 0 | 0 | 0 | 0 | 0 | 0 | 0 | 0 | 4362.899539852877 | 0 | 0 | 0 | 0 | 0 | 0 | 0.001 | 309.76455845969235 | 727.1499233088128 | OPTIMIZED | INSTALLED |  |  | node_1391332_629_15293286_331 | BN | 8100405
evchargingstation_load_220535518 |  | 0 | 0 | 0.92 | 0 | False | 0 | 0 | 0 | 0 | 0 | 0 | 0 | 0 | 0 | 0 | 0 | 0 | 0 | 4362.899539852877 | 0 | 0 | 0 | 0 | 0 | 0 | 0.001 | 309.76455845969235 | 727.1499233088128 | OPTIMIZED | INSTALLED |  |  | node_1391361_68_15293316_36 | CN | 8100405
evchargingstation_load_220543745 |  | 0 | 0 | 0.92 | 0 | False | 0 | 0 | 0 | 0 | 0 | 0 | 0 | 0 | 0 | 0 | 0 | 0 | 0 | 19633.047929337947 | 0 | 0 | 0 | 0 | 0 | 0 | 0.001 | 1393.9405857836077 | 3272.174654889658 | OPTIMIZED | INSTALLED |  |  | node_1391200_746_15290066_283 | AN | 8100405
evchargingstation_load_220558467 |  | 0 | 0 | 0.92 | 0 | False | 0 | 0 | 0 | 0 | 0 | 0 | 0 | 0 | 0 | 0 | 0 | 0 | 0 | 0 | 0 | 0 | 0 | 0 | 0 | 0 | 0.001 | 0 | 0 | OPTIMIZED | INSTALLED |  |  | node_1390681_276_15290850_263 | ABCN | 8100405
evchargingstation_load_220571459 |  | 0 | 0 | 0.92 | 0 | False | 0 | 0 | 0 | 0 | 0 | 0 | 0 | 0 | 0 | 0 | 0 | 0 | 0 | 8468.911554799219 | 0 | 0 | 0 | 0 | 0 | 0 | 0.001 | 601.2902335380068 | 1411.485259133203 | OPTIMIZED | INSTALLED |  |  | node_1392046_671_15296396_796 | BN | 8100405
evchargingstation_load_220614815 |  | 0 | 0 | 0.92 | 0 | False | 0 | 0 | 0 | 0 | 0 | 0 | 0 | 0 | 0 | 0 | 0 | 0 | 0 | 100015.45808355053 | 0 | 0 | 0 | 0 | 0 | 0 | 0.001 | 7101.067798043225 | 16669.24301392509 | OPTIMIZED | INSTALLED |  |  | node_1390052_206_15293552_696 | AN | 8100405
evchargingstation_load_220649260 |  | 0 | 0 | 0.92 | 0 | False | 0 | 0 | 0 | 0 | 0 | 0 | 0 | 0 | 0 | 0 | 0 | 0 | 0 | 3054.029677897014 | 0 | 0 | 0 | 0 | 0 | 0 | 0.001 | 216.83523455078003 | 509.004946316169 | OPTIMIZED | INSTALLED |  |  | node_1393372_88_15296964_806 | AN | 8100405
evchargingstation_load_220649293 |  | 0 | 0 | 0.92 | 0 | False | 0 | 0 | 0 | 0 | 0 | 0 | 0 | 0 | 0 | 0 | 0 | 0 | 0 | 3054.029677897014 | 0 | 0 | 0 | 0 | 0 | 0 | 0.001 | 216.83523455078003 | 509.004946316169 | OPTIMIZED | INSTALLED |  |  | node_1393399_503_15296945_966 | BN | 8100405
evchargingstation_load_220651544 |  | 0 | 0 | 0.92 | 0 | False | 0 | 0 | 0 | 0 | 0 | 0 | 0 | 0 | 0 | 0 | 0 | 0 | 0 | 50065.84286364612 | 0 | 0 | 0 | 0 | 0 | 0 | 0.001 | 3554.6599658314435 | 8344.30714394102 | OPTIMIZED | INSTALLED |  |  | node_1390200_823_15294096_709 | AN | 8100405
evchargingstation_load_220656051 |  | 0 | 0 | 0.92 | 0 | False | 0 | 0 | 0 | 0 | 0 | 0 | 0 | 0 | 0 | 0 | 0 | 0 | 0 | 31635.908111417997 | 0 | 0 | 0 | 0 | 0 | 0 | 0.001 | 2246.140081133669 | 5272.6513519029995 | OPTIMIZED | INSTALLED |  |  | node_1390496_6_15294243_951 | AN | 8100405
evchargingstation_load_220658872 |  | 0 | 0 | 0.92 | 0 | False | 0 | 0 | 0 | 0 | 0 | 0 | 0 | 0 | 0 | 0 | 0 | 0 | 0 | 17887.8881133968 | 0 | 0 | 0 | 0 | 0 | 0 | 0.001 | 1270.0347478567323 | 2981.314685566133 | OPTIMIZED | INSTALLED |  |  | node_1392867_189_15295671_352 | AN | 8100405
evchargingstation_load_310013858 |  | 0 | 0 | 0.92 | 0 | False | 0 | 0 | 0 | 0 | 0 | 0 | 0 | 0 | 0 | 0 | 0 | 0 | 0 | 205056.27837308525 | 0 | 0 | 0 | 0 | 0 | 0 | 0.001 | 14558.934829325479 | 34176.04639551421 | OPTIMIZED | INSTALLED |  |  | node_1390790_891_15292209_177 | AN | 8100405
evchargingstation_load_310059469 |  | 0 | 0 | 0.92 | 0 | False | 0 | 0 | 0 | 0 | 0 | 0 | 0 | 0 | 0 | 0 | 0 | 0 | 0 | 41414.73662406264 | 0 | 0 | 0 | 0 | 0 | 0 | 0.001 | 2940.43395330275 | 6902.45610401044 | OPTIMIZED | INSTALLED |  |  | node_1391278_024_15290970_63 | ABCN | 8100405
evchargingstation_load_311909720 |  | 0 | 0 | 0.92 | 0 | False | 0 | 0 | 0 | 0 | 0 | 0 | 0 | 0 | 0 | 0 | 0 | 0 | 0 | 0 | 0 | 0 | 0 | 0 | 0 | 0 | 0.001 | 0 | 0 | OPTIMIZED | INSTALLED |  |  | node_1389307_616_15293869_267 | AN | 8100405
evchargingstation_load_312038584 |  | 0 | 0 | 0.92 | 0 | False | 0 | 0 | 0 | 0 | 0 | 0 | 0 | 0 | 0 | 0 | 0 | 0 | 0 | 38757.20725634746 | 0 | 0 | 0 | 0 | 0 | 0 | 0.001 | 2751.7501826028856 | 6459.534542724577 | OPTIMIZED | INSTALLED |  |  | node_1392189_837_15295290_766 | AN | 8100405

## Fuse
Name | GroupId | MeanReplacementTime | PhaseAStatus | PhaseBStatus | PhaseCStatus | RepairDistributionType | CurrentLimit | CurrentInAReal | CurrentInAImag | CurrentInA | CurrentInBReal | CurrentInBImag | CurrentInB | CurrentInCReal | CurrentInCImag | CurrentInC | CurrentOutAReal | CurrentOutAImag | CurrentOutA | CurrentOutBReal | CurrentOutBImag | CurrentOutB | CurrentOutCReal | CurrentOutCImag | CurrentOutC | ActivePowerInA | ReactivePowerInA | PowerInA | ActivePowerInB | ReactivePowerInB | PowerInB | ActivePowerInC | ReactivePowerInC | PowerInC | ActivePowerOutA | ReactivePowerOutA | PowerOutA | ActivePowerOutB | ReactivePowerOutB | PowerOutB | ActivePowerOutC | ReactivePowerOutC | PowerOutC | Status | From | To | Length | Phases | Feeder | Comments
fuse_220382411 |  | 0 | GOOD | GOOD | GOOD | NONE | 100 | 0 | 0 | 0+0j | 0 | 0 | 0+0j | 0 | 0 | 0+0j | 0 | 0 | 0+0j | 0 | 0 | 0+0j | 0 | 0 | 0+0j | 0 | 0 | 0+0j | 0 | 0 | 0+0j | 0 | 0 | 0+0j | 0 | 0 | 0+0j | 0 | 0 | 0+0j | 0 | 0 | 0+0j | OPEN | node_intto1_8100405_200814908 | node_8100405_200814908 | 0 | ABN | 8100405
fuse_220382412 |  | 0 | GOOD | GOOD | GOOD | NONE | 150 | 0 | 0 | 0+0j | 0 | 0 | 0+0j | 0 | 0 | 0+0j | 0 | 0 | 0+0j | 0 | 0 | 0+0j | 0 | 0 | 0+0j | 0 | 0 | 0+0j | 0 | 0 | 0+0j | 0 | 0 | 0+0j | 0 | 0 | 0+0j | 0 | 0 | 0+0j | 0 | 0 | 0+0j | OPEN | node_intto1_8100405_200814905 | node_8100405_200814905 | 0 | ABCN | 8100405
fuse_220382413 |  | 0 | GOOD | GOOD | GOOD | NONE | 100 | 0 | 0 | 0+0j | 0 | 0 | 0+0j | 0 | 0 | 0+0j | 0 | 0 | 0+0j | 0 | 0 | 0+0j | 0 | 0 | 0+0j | 0 | 0 | 0+0j | 0 | 0 | 0+0j | 0 | 0 | 0+0j | 0 | 0 | 0+0j | 0 | 0 | 0+0j | 0 | 0 | 0+0j | OPEN | node_intto1_8100405_200814884 | node_8100405_200814884 | 0 | ABCN | 8100405
fuse_220382452 |  | 0 | GOOD | GOOD | GOOD | NONE | 100 | 0 | 0 | 0+0j | 0 | 0 | 0+0j | 0 | 0 | 0+0j | 0 | 0 | 0+0j | 0 | 0 | 0+0j | 0 | 0 | 0+0j | 0 | 0 | 0+0j | 0 | 0 | 0+0j | 0 | 0 | 0+0j | 0 | 0 | 0+0j | 0 | 0 | 0+0j | 0 | 0 | 0+0j | OPEN | node_intto1_8100405_200814079 | node_8100405_200814079 | 0 | ABCN | 8100405
fuse_220383188 |  | 0 | GOOD | GOOD | GOOD | NONE | 100 | 0 | 0 | 0+0j | 0 | 0 | 0+0j | 0 | 0 | 0+0j | 0 | 0 | 0+0j | 0 | 0 | 0+0j | 0 | 0 | 0+0j | 0 | 0 | 0+0j | 0 | 0 | 0+0j | 0 | 0 | 0+0j | 0 | 0 | 0+0j | 0 | 0 | 0+0j | 0 | 0 | 0+0j | OPEN | node_intto1_8100405_200917265 | node_8100405_200917265 | 0 | AN | 8100405
fuse_220383189 |  | 0 | GOOD | GOOD | GOOD | NONE | 125 | 0 | 0 | 0+0j | 0 | 0 | 0+0j | 0 | 0 | 0+0j | 0 | 0 | 0+0j | 0 | 0 | 0+0j | 0 | 0 | 0+0j | 0 | 0 | 0+0j | 0 | 0 | 0+0j | 0 | 0 | 0+0j | 0 | 0 | 0+0j | 0 | 0 | 0+0j | 0 | 0 | 0+0j | OPEN | node_intto1_8100405_200812999 | node_8100405_200812999 | 0 | ABN | 8100405
fuse_220383192 |  | 0 | GOOD | GOOD | GOOD | NONE | 60 | 0 | 0 | 0+0j | 0 | 0 | 0+0j | 0 | 0 | 0+0j | 0 | 0 | 0+0j | 0 | 0 | 0+0j | 0 | 0 | 0+0j | 0 | 0 | 0+0j | 0 | 0 | 0+0j | 0 | 0 | 0+0j | 0 | 0 | 0+0j | 0 | 0 | 0+0j | 0 | 0 | 0+0j | OPEN | node_intto1_8100405_200805380 | node_8100405_200805380 | 0 | AN | 8100405
fuse_220383193 |  | 0 | GOOD | GOOD | GOOD | NONE | 60 | 0 | 0 | 0+0j | 0 | 0 | 0+0j | 0 | 0 | 0+0j | 0 | 0 | 0+0j | 0 | 0 | 0+0j | 0 | 0 | 0+0j | 0 | 0 | 0+0j | 0 | 0 | 0+0j | 0 | 0 | 0+0j | 0 | 0 | 0+0j | 0 | 0 | 0+0j | 0 | 0 | 0+0j | OPEN | node_intto1_8100405_200813049 | node_8100405_200813049 | 0 | ABCN | 8100405
fuse_220383196 |  | 0 | GOOD | GOOD | GOOD | NONE | 125 | 0 | 0 | 0+0j | 0 | 0 | 0+0j | 0 | 0 | 0+0j | 0 | 0 | 0+0j | 0 | 0 | 0+0j | 0 | 0 | 0+0j | 0 | 0 | 0+0j | 0 | 0 | 0+0j | 0 | 0 | 0+0j | 0 | 0 | 0+0j | 0 | 0 | 0+0j | 0 | 0 | 0+0j | OPEN | node_intto1_8100405_200813007 | node_8100405_200813007 | 0 | ABCN | 8100405
fuse_220383215 |  | 0 | GOOD | GOOD | GOOD | NONE | 200 | 0 | 0 | 0+0j | 0 | 0 | 0+0j | 0 | 0 | 0+0j | 0 | 0 | 0+0j | 0 | 0 | 0+0j | 0 | 0 | 0+0j | 0 | 0 | 0+0j | 0 | 0 | 0+0j | 0 | 0 | 0+0j | 0 | 0 | 0+0j | 0 | 0 | 0+0j | 0 | 0 | 0+0j | OPEN | node_intto1_8100405_200812915 | node_8100405_200812915 | 0 | ABCN | 8100405
fuse_220383224 |  | 0 | GOOD | GOOD | GOOD | NONE | 125 | 0 | 0 | 0+0j | 0 | 0 | 0+0j | 0 | 0 | 0+0j | 0 | 0 | 0+0j | 0 | 0 | 0+0j | 0 | 0 | 0+0j | 0 | 0 | 0+0j | 0 | 0 | 0+0j | 0 | 0 | 0+0j | 0 | 0 | 0+0j | 0 | 0 | 0+0j | 0 | 0 | 0+0j | OPEN | node_intto1_8100405_200815111 | node_8100405_200815111 | 0 | ABCN | 8100405
fuse_220383233 |  | 0 | GOOD | GOOD | GOOD | NONE | 150 | 0 | 0 | 0+0j | 0 | 0 | 0+0j | 0 | 0 | 0+0j | 0 | 0 | 0+0j | 0 | 0 | 0+0j | 0 | 0 | 0+0j | 0 | 0 | 0+0j | 0 | 0 | 0+0j | 0 | 0 | 0+0j | 0 | 0 | 0+0j | 0 | 0 | 0+0j | 0 | 0 | 0+0j | OPEN | node_intto1_8100405_200812981 | node_8100405_200812981 | 0 | AN | 8100405
fuse_220558508 |  | 0 | GOOD | GOOD | GOOD | NONE | 15 | 0 | 0 | 0+0j | 0 | 0 | 0+0j | 0 | 0 | 0+0j | 0 | 0 | 0+0j | 0 | 0 | 0+0j | 0 | 0 | 0+0j | 0 | 0 | 0+0j | 0 | 0 | 0+0j | 0 | 0 | 0+0j | 0 | 0 | 0+0j | 0 | 0 | 0+0j | 0 | 0 | 0+0j | OPEN | node_intto1_8100405_201004024 | node_8100405_201004024 | 0 | ABCN | 8100405
fuse_220558855 |  | 0 | GOOD | GOOD | GOOD | NONE | 100 | 0 | 0 | 0+0j | 0 | 0 | 0+0j | 0 | 0 | 0+0j | 0 | 0 | 0+0j | 0 | 0 | 0+0j | 0 | 0 | 0+0j | 0 | 0 | 0+0j | 0 | 0 | 0+0j | 0 | 0 | 0+0j | 0 | 0 | 0+0j | 0 | 0 | 0+0j | 0 | 0 | 0+0j | OPEN | node_intto1_8100405_200813114 | node_8100405_200813114 | 0 | ABN | 8100405
fuse_310019126 |  | 0 | GOOD | GOOD | GOOD | NONE | 40 | 0 | 0 | 0+0j | 0 | 0 | 0+0j | 0 | 0 | 0+0j | 0 | 0 | 0+0j | 0 | 0 | 0+0j | 0 | 0 | 0+0j | 0 | 0 | 0+0j | 0 | 0 | 0+0j | 0 | 0 | 0+0j | 0 | 0 | 0+0j | 0 | 0 | 0+0j | 0 | 0 | 0+0j | OPEN | node_intto1_8100405_200814885 | node_8100405_200814885 | 0 | ABCN | 8100405
fuse_310026656 |  | 0 | GOOD | GOOD | GOOD | NONE | 30 | 0 | 0 | 0+0j | 0 | 0 | 0+0j | 0 | 0 | 0+0j | 0 | 0 | 0+0j | 0 | 0 | 0+0j | 0 | 0 | 0+0j | 0 | 0 | 0+0j | 0 | 0 | 0+0j | 0 | 0 | 0+0j | 0 | 0 | 0+0j | 0 | 0 | 0+0j | 0 | 0 | 0+0j | OPEN | node_intto1_8100405_310026655 | node_8100405_310026655 | 0 | ABCN | 8100405

## Generator
Name | GroupId | ColdStartupCost | ColdStartupTime | HotStartupCost | HotStartupStatus | ShutdownCost | CommitmentStatus | ConstructionTime | CalendarLife | YearOfInstallation | ReactivePower | ActivePower | MaxPowerOutput | MinPowerOutput | MinimumDowntime | MinimumUptime | NoLoadCost | NonSpinningReserve | SpinningReserve | OperatingReserve | RampUpLimit | RampDownLimit | StartupCapability | ShutdownCapability | ShutdownStatus | StartupStatus | CapitalCost | FixedOperatingCost | VariableOperatingCost | MaxReactivePower | MaxActivePower | OutputSchedule | PlanningStatus | UnitType | UnitSubtype | ParentNode | Phases | Feeder | Comments

## HeatPump
Name | GroupId | YearOfInstallation | ReactivePower | ActivePower | MaxPowerOutput | MinPowerOutput | RampUpLimit | RampDownLimit | CapitalCost | FixedOperatingCost | VariableOperatingCost | MaxReactivePower | MaxActivePower | OutputSchedule | PlanningStatus | UnitType | UnitSubtype | ParentNode | Phases | Feeder | Comments
heatpump_load_220330627 |  | 0 | 0 | 0 | 0 | 0 | 0 | 0 | 0 | 0 | 0.19 | 13.652407225724954 | 32.04803489360193 | OPTIMIZED | INSTALLED |  |  | node_1390736_947_15290556_869 | AN | 8100405
heatpump_load_220332133 |  | 0 | 0 | 0 | 0 | 0 | 0 | 0 | 0 | 0 | 0.19 | 859.5327005965701 | 2017.6908635096884 | OPTIMIZED | INSTALLED |  |  | node_1390821_373_15293717_339 | AN | 8100405
heatpump_load_220332136 |  | 0 | 0 | 0 | 0 | 0 | 0 | 0 | 0 | 0 | 0.19 | 513.5453707637874 | 1205.510571807943 | OPTIMIZED | INSTALLED |  |  | node_1390851_161_15292690_894 | AN | 8100405
heatpump_load_220332137 |  | 0 | 0 | 0 | 0 | 0 | 0 | 0 | 0 | 0 | 0.19 | 105.34261400161263 | 247.28420440277583 | OPTIMIZED | INSTALLED |  |  | node_1390907_179_15292837_595 | AN | 8100405
heatpump_load_220332138 |  | 0 | 0 | 0 | 0 | 0 | 0 | 0 | 0 | 0 | 0.19 | 211.42267591263317 | 496.29942925508544 | OPTIMIZED | INSTALLED |  |  | node_1390911_568_15292840_993 | BN | 8100405
heatpump_load_220332139 |  | 0 | 0 | 0 | 0 | 0 | 0 | 0 | 0 | 0 | 0.19 | 211.42267591263317 | 496.29942925508544 | OPTIMIZED | INSTALLED |  |  | node_1390902_846_15292831_808 | CN | 8100405
heatpump_load_220332141 |  | 0 | 0 | 0 | 0 | 0 | 0 | 0 | 0 | 0 | 0.19 | 2923.748019067207 | 6863.2869726829385 | OPTIMIZED | INSTALLED |  |  | node_1390982_899_15293236_806 | AN | 8100405
heatpump_load_220332142 |  | 0 | 0 | 0 | 0 | 0 | 0 | 0 | 0 | 0 | 0.19 | 30.528303354673124 | 71.66296691485987 | OPTIMIZED | INSTALLED |  |  | node_1391204_989_15293678_06 | AN | 8100405
heatpump_load_220332143 |  | 0 | 0 | 0 | 0 | 0 | 0 | 0 | 0 | 0 | 0.19 | 30.528303354673124 | 71.66296691485987 | OPTIMIZED | INSTALLED |  |  | node_1391197_237_15293686_598 | BN | 8100405
heatpump_load_220332144 |  | 0 | 0 | 0 | 0 | 0 | 0 | 0 | 0 | 0 | 0.19 | 30.528303354673124 | 71.66296691485987 | OPTIMIZED | INSTALLED |  |  | node_1391209_377_15293665_523 | CN | 8100405
heatpump_load_220332145 |  | 0 | 0 | 0 | 0 | 0 | 0 | 0 | 0 | 0 | 0.19 | 2753.6617906381653 | 6464.021871300148 | OPTIMIZED | INSTALLED |  |  | node_1391122_943_15293713_068 | AN | 8100405
heatpump_load_220332179 |  | 0 | 0 | 0 | 0 | 0 | 0 | 0 | 0 | 0 | 0.19 | 197.5174360273671 | 463.6579122338242 | OPTIMIZED | INSTALLED |  |  | node_1392104_348_15294652_056 | AN | 8100405
heatpump_load_220332180 |  | 0 | 0 | 0 | 0 | 0 | 0 | 0 | 0 | 0 | 0.19 | 410.42544006184136 | 963.4440489889081 | OPTIMIZED | INSTALLED |  |  | node_1392103_604_15294625_441 | AN | 8100405
heatpump_load_220332183 |  | 0 | 0 | 0 | 0 | 0 | 0 | 0 | 0 | 0 | 0.19 | 1565.4758430866298 | 3674.841334466355 | OPTIMIZED | INSTALLED |  |  | node_1392221_586_15295867_546 | AN | 8100405
heatpump_load_220332184 |  | 0 | 0 | 0 | 0 | 0 | 0 | 0 | 0 | 0 | 0.19 | 231.8064687081688 | 544.1489257976161 | OPTIMIZED | INSTALLED |  |  | node_1392553_64_15296119_805 | AN | 8100405
heatpump_load_220332185 |  | 0 | 0 | 0 | 0 | 0 | 0 | 0 | 0 | 0 | 0.19 | 39.50346865915694 | 92.73158244676485 | OPTIMIZED | INSTALLED |  |  | node_1392568_5_15296124_348 | AN | 8100405
heatpump_load_220332186 |  | 0 | 0 | 0 | 0 | 0 | 0 | 0 | 0 | 0 | 0.19 | 425.9740226854377 | 999.9431998399548 | OPTIMIZED | INSTALLED |  |  | node_1392636_773_15296176_557 | BN | 8100405
heatpump_load_220332187 |  | 0 | 0 | 0 | 0 | 0 | 0 | 0 | 0 | 0 | 0.19 | 164.59786335613924 | 386.38157807292316 | OPTIMIZED | INSTALLED |  |  | node_1392629_492_15296169_988 | CN | 8100405
heatpump_load_220332188 |  | 0 | 0 | 0 | 0 | 0 | 0 | 0 | 0 | 0 | 0.19 | 425.9740226854377 | 999.9431998399548 | OPTIMIZED | INSTALLED |  |  | node_1392648_167_15296179_455 | AN | 8100405
heatpump_load_220332189 |  | 0 | 0 | 0 | 0 | 0 | 0 | 0 | 0 | 0 | 0.19 | 250.18878939396464 | 587.3000376181077 | OPTIMIZED | INSTALLED |  |  | node_1392754_023_15296222_827 | AN | 8100405
heatpump_load_220332190 |  | 0 | 0 | 0 | 0 | 0 | 0 | 0 | 0 | 0 | 0.19 | 250.18878939396464 | 587.3000376181077 | OPTIMIZED | INSTALLED |  |  | node_1392771_196_15296227_89 | BN | 8100405
heatpump_load_220332191 |  | 0 | 0 | 0 | 0 | 0 | 0 | 0 | 0 | 0 | 0.19 | 250.18878939396464 | 587.3000376181077 | OPTIMIZED | INSTALLED |  |  | node_1392743_608_15296216_677 | CN | 8100405
heatpump_load_220332192 |  | 0 | 0 | 0 | 0 | 0 | 0 | 0 | 0 | 0 | 0.19 | 138.2622330386317 | 324.56053856367697 | OPTIMIZED | INSTALLED |  |  | node_1392901_026_15296288_287 | AN | 8100405
heatpump_load_220332193 |  | 0 | 0 | 0 | 0 | 0 | 0 | 0 | 0 | 0 | 0.19 | 63.782312477995234 | 149.72441301854653 | OPTIMIZED | INSTALLED |  |  | node_1392899_066_15296275_058 | AN | 8100405
heatpump_load_220332194 |  | 0 | 0 | 0 | 0 | 0 | 0 | 0 | 0 | 0 | 0.19 | 237.02095105231527 | 556.3894946805891 | OPTIMIZED | INSTALLED |  |  | node_1393233_288_15296628_348 | BN | 8100405
heatpump_load_220332195 |  | 0 | 0 | 0 | 0 | 0 | 0 | 0 | 0 | 0 | 0.19 | 237.02095105231527 | 556.3894946805891 | OPTIMIZED | INSTALLED |  |  | node_1393239_384_15296628_176 | CN | 8100405
heatpump_load_220332198 |  | 0 | 0 | 0 | 0 | 0 | 0 | 0 | 0 | 0 | 0.19 | 0 | 0 | OPTIMIZED | INSTALLED |  |  | node_1392316_063_15294496_804 | AN | 8100405
heatpump_load_220332199 |  | 0 | 0 | 0 | 0 | 0 | 0 | 0 | 0 | 0 | 0.19 | 0 | 0 | OPTIMIZED | INSTALLED |  |  | node_1392313_122_15294511_253 | BN | 8100405
heatpump_load_220332200 |  | 0 | 0 | 0 | 0 | 0 | 0 | 0 | 0 | 0 | 0.19 | 0 | 0 | OPTIMIZED | INSTALLED |  |  | node_1392308_08_15294488_151 | CN | 8100405
heatpump_load_220332201 |  | 0 | 0 | 0 | 0 | 0 | 0 | 0 | 0 | 0 | 0.19 | 1021.7972518751839 | 2398.5951115680195 | OPTIMIZED | INSTALLED |  |  | node_1392336_871_15294665_296 | AN | 8100405
heatpump_load_220332202 |  | 0 | 0 | 0 | 0 | 0 | 0 | 0 | 0 | 0 | 0.19 | 408.20271039638357 | 958.2263674051673 | OPTIMIZED | INSTALLED |  |  | node_1392384_793_15295097_076 | AN | 8100405
heatpump_load_220332203 |  | 0 | 0 | 0 | 0 | 0 | 0 | 0 | 0 | 0 | 0.19 | 408.20271039638357 | 958.2263674051673 | OPTIMIZED | INSTALLED |  |  | node_1392379_041_15295071_544 | BN | 8100405
heatpump_load_220332204 |  | 0 | 0 | 0 | 0 | 0 | 0 | 0 | 0 | 0 | 0.19 | 408.20271039638357 | 958.2263674051673 | OPTIMIZED | INSTALLED |  |  | node_1392395_261_15295119_781 | CN | 8100405
heatpump_load_220332206 |  | 0 | 0 | 0 | 0 | 0 | 0 | 0 | 0 | 0 | 0.19 | 1520.1100692483533 | 3568.3483851844903 | OPTIMIZED | INSTALLED |  |  | node_1391878_239_15294969_112 | AN | 8100405
heatpump_load_220332207 |  | 0 | 0 | 0 | 0 | 0 | 0 | 0 | 0 | 0 | 0.19 | 404.9107392195234 | 950.4987200793397 | OPTIMIZED | INSTALLED |  |  | node_1392138_797_15295861_538 | AN | 8100405
heatpump_load_220332208 |  | 0 | 0 | 0 | 0 | 0 | 0 | 0 | 0 | 0 | 0.19 | 404.9107392195234 | 950.4987200793397 | OPTIMIZED | INSTALLED |  |  | node_1392126_217_15295865_322 | BN | 8100405
heatpump_load_220332209 |  | 0 | 0 | 0 | 0 | 0 | 0 | 0 | 0 | 0 | 0.19 | 143.77688751515836 | 337.50586747324536 | OPTIMIZED | INSTALLED |  |  | node_1391953_233_15295812_276 | AN | 8100405
heatpump_load_220332210 |  | 0 | 0 | 0 | 0 | 0 | 0 | 0 | 0 | 0 | 0.19 | 125.09439469698232 | 293.6499956261583 | OPTIMIZED | INSTALLED |  |  | node_1392374_467_15296285_102 | AN | 8100405
heatpump_load_220332211 |  | 0 | 0 | 0 | 0 | 0 | 0 | 0 | 0 | 0 | 0.19 | 145.15163322493166 | 340.73292654239276 | OPTIMIZED | INSTALLED |  |  | node_1392378_559_15296259_082 | BN | 8100405
heatpump_load_220332212 |  | 0 | 0 | 0 | 0 | 0 | 0 | 0 | 0 | 0 | 0.19 | 125.09439469698232 | 293.6499956261583 | OPTIMIZED | INSTALLED |  |  | node_1392375_537_15296311_699 | CN | 8100405
heatpump_load_220332213 |  | 0 | 0 | 0 | 0 | 0 | 0 | 0 | 0 | 0 | 0.19 | 26.335630317507547 | 61.82103950924616 | OPTIMIZED | INSTALLED |  |  | node_1392507_251_15296444_771 | AN | 8100405
heatpump_load_220332214 |  | 0 | 0 | 0 | 0 | 0 | 0 | 0 | 0 | 0 | 0.19 | 26.335630317507547 | 61.82103950924616 | OPTIMIZED | INSTALLED |  |  | node_1392498_818_15296468_797 | BN | 8100405
heatpump_load_220332215 |  | 0 | 0 | 0 | 0 | 0 | 0 | 0 | 0 | 0 | 0.19 | 26.335630317507547 | 61.82103950924616 | OPTIMIZED | INSTALLED |  |  | node_1392510_752_15296418_592 | CN | 8100405
heatpump_load_220332216 |  | 0 | 0 | 0 | 0 | 0 | 0 | 0 | 0 | 0 | 0.19 | 39.50346865915694 | 92.73158244676485 | OPTIMIZED | INSTALLED |  |  | node_1392974_238_15296833_679 | AN | 8100405
heatpump_load_220332217 |  | 0 | 0 | 0 | 0 | 0 | 0 | 0 | 0 | 0 | 0.19 | 49.37938218973739 | 115.91447805845606 | OPTIMIZED | INSTALLED |  |  | node_1392728_292_15296801_789 | AN | 8100405
heatpump_load_220332218 |  | 0 | 0 | 0 | 0 | 0 | 0 | 0 | 0 | 0 | 0.19 | 49.37938218973739 | 115.91447805845606 | OPTIMIZED | INSTALLED |  |  | node_1392747_512_15296804_955 | AN | 8100405
heatpump_load_220332219 |  | 0 | 0 | 0 | 0 | 0 | 0 | 0 | 0 | 0 | 0.19 | 1760.3070769994702 | 4132.1934990938 | OPTIMIZED | INSTALLED |  |  | node_1392416_113_15296689_63 | AN | 8100405
heatpump_load_220332220 |  | 0 | 0 | 0 | 0 | 0 | 0 | 0 | 0 | 0 | 0.19 | 447.70622542133174 | 1050.9579498519322 | OPTIMIZED | INSTALLED |  |  | node_1391598_228_15293963_098 | AN | 8100405
heatpump_load_220332221 |  | 0 | 0 | 0 | 0 | 0 | 0 | 0 | 0 | 0 | 0.19 | 447.70622542133174 | 1050.9579498519322 | OPTIMIZED | INSTALLED |  |  | node_1391598_824_15293976_275 | BN | 8100405
heatpump_load_220332222 |  | 0 | 0 | 0 | 0 | 0 | 0 | 0 | 0 | 0 | 0.19 | 447.70622542133174 | 1050.9579498519322 | OPTIMIZED | INSTALLED |  |  | node_1391594_105_15293950_686 | CN | 8100405
heatpump_load_220332223 |  | 0 | 0 | 0 | 0 | 0 | 0 | 0 | 0 | 0 | 0.19 | 39.50346865915694 | 92.73158244676485 | OPTIMIZED | INSTALLED |  |  | node_1391654_626_15294306_476 | AN | 8100405
heatpump_load_220332224 |  | 0 | 0 | 0 | 0 | 0 | 0 | 0 | 0 | 0 | 0.19 | 39.50346865915694 | 92.73158244676485 | OPTIMIZED | INSTALLED |  |  | node_1391639_332_15294309_322 | BN | 8100405
heatpump_load_220332225 |  | 0 | 0 | 0 | 0 | 0 | 0 | 0 | 0 | 0 | 0.19 | 39.50346865915694 | 92.73158244676485 | OPTIMIZED | INSTALLED |  |  | node_1391664_941_15294296_405 | CN | 8100405
heatpump_load_220332226 |  | 0 | 0 | 0 | 0 | 0 | 0 | 0 | 0 | 0 | 0.19 | 897.0768436502093 | 2105.8229594670934 | OPTIMIZED | INSTALLED |  |  | node_1390795_344_15294167_199 | AN | 8100405
heatpump_load_220332228 |  | 0 | 0 | 0 | 0 | 0 | 0 | 0 | 0 | 0 | 0.19 | 3845.143163824586 | 9026.19549430426 | OPTIMIZED | INSTALLED |  |  | node_1391195_788_15294001_265 | AN | 8100405
heatpump_load_220332239 |  | 0 | 0 | 0 | 0 | 0 | 0 | 0 | 0 | 0 | 0.19 | 19.75173432957847 | 46.36579122338242 | OPTIMIZED | INSTALLED |  |  | node_1391399_593_15290981_154 | AN | 8100405
heatpump_load_220332240 |  | 0 | 0 | 0 | 0 | 0 | 0 | 0 | 0 | 0 | 0.19 | 19.75173432957847 | 46.36579122338242 | OPTIMIZED | INSTALLED |  |  | node_1391400_035_15291007_778 | BN | 8100405
heatpump_load_220332241 |  | 0 | 0 | 0 | 0 | 0 | 0 | 0 | 0 | 0 | 0.19 | 19.75173432957847 | 46.36579122338242 | OPTIMIZED | INSTALLED |  |  | node_1391395_33_15291033_604 | CN | 8100405
heatpump_load_220332242 |  | 0 | 0 | 0 | 0 | 0 | 0 | 0 | 0 | 0 | 0.19 | 325.9038019012096 | 765.03555518581 | OPTIMIZED | INSTALLED |  |  | node_1390986_254_15290870_679 | AN | 8100405
heatpump_load_220332243 |  | 0 | 0 | 0 | 0 | 0 | 0 | 0 | 0 | 0 | 0.19 | 325.9038019012096 | 765.03555518581 | OPTIMIZED | INSTALLED |  |  | node_1390984_965_15290844_097 | AN | 8100405
heatpump_load_220332244 |  | 0 | 0 | 0 | 0 | 0 | 0 | 0 | 0 | 0 | 0.19 | 217.26917035694555 | 510.02370345720664 | OPTIMIZED | INSTALLED |  |  | node_1390956_284_15290752_586 | AN | 8100405
heatpump_load_220332245 |  | 0 | 0 | 0 | 0 | 0 | 0 | 0 | 0 | 0 | 0.19 | 217.26917035694555 | 510.02370345720664 | OPTIMIZED | INSTALLED |  |  | node_1390955_049_15290726 | BN | 8100405
heatpump_load_220332246 |  | 0 | 0 | 0 | 0 | 0 | 0 | 0 | 0 | 0 | 0.19 | 217.26917035694555 | 510.02370345720664 | OPTIMIZED | INSTALLED |  |  | node_1390962_6_15290777_881 | CN | 8100405
heatpump_load_220332255 |  | 0 | 0 | 0 | 0 | 0 | 0 | 0 | 0 | 0 | 0.19 | 62.43130605332831 | 146.5529928988672 | OPTIMIZED | INSTALLED |  |  | node_1390604_276_15291749_576 | AN | 8100405
heatpump_load_220332256 |  | 0 | 0 | 0 | 0 | 0 | 0 | 0 | 0 | 0 | 0.19 | 1731.580130999617 | 4064.7590923385114 | OPTIMIZED | INSTALLED |  |  | node_1390541_036_15291526_381 | AN | 8100405
heatpump_load_220332257 |  | 0 | 0 | 0 | 0 | 0 | 0 | 0 | 0 | 0 | 0.19 | 217.26917035694555 | 510.02370345720664 | OPTIMIZED | INSTALLED |  |  | node_1390779_005_15292433_956 | AN | 8100405
heatpump_load_220332258 |  | 0 | 0 | 0 | 0 | 0 | 0 | 0 | 0 | 0 | 0.19 | 853.5597666395915 | 2003.6698482437375 | OPTIMIZED | INSTALLED |  |  | node_1390313_512_15290804_497 | AN | 8100405
heatpump_load_220332259 |  | 0 | 0 | 0 | 0 | 0 | 0 | 0 | 0 | 0 | 0.19 | 88.88285084889432 | 208.6460605052209 | OPTIMIZED | INSTALLED |  |  | node_1390313_045_15290777_873 | BN | 8100405
heatpump_load_220332260 |  | 0 | 0 | 0 | 0 | 0 | 0 | 0 | 0 | 0 | 0.19 | 1724.8961312684366 | 4049.068908588519 | OPTIMIZED | INSTALLED |  |  | node_1390262_121_15290462_423 | AN | 8100405
heatpump_load_220332267 |  | 0 | 0 | 0 | 0 | 0 | 0 | 0 | 0 | 0 | 0.19 | 656.6665068936735 | 1541.4770950125721 | OPTIMIZED | INSTALLED |  |  | node_1390657_174_15292139_738 | AN | 8100405
heatpump_load_220332268 |  | 0 | 0 | 0 | 0 | 0 | 0 | 0 | 0 | 0 | 0.19 | 656.6665068936735 | 1541.4770950125721 | OPTIMIZED | INSTALLED |  |  | node_1390655_55_15292113_187 | AN | 8100405
heatpump_load_220332269 |  | 0 | 0 | 0 | 0 | 0 | 0 | 0 | 0 | 0 | 0.19 | 251.2896060091902 | 589.8841422603606 | OPTIMIZED | INSTALLED |  |  | node_1390686_83_15291827_08 | AN | 8100405
heatpump_load_220332290 |  | 0 | 0 | 0 | 0 | 0 | 0 | 0 | 0 | 0 | 0.19 | 1992.5401573526856 | 4677.34392598184 | OPTIMIZED | INSTALLED |  |  | node_1390489_199_15293930_658 | AN | 8100405
heatpump_load_220332301 |  | 0 | 0 | 0 | 0 | 0 | 0 | 0 | 0 | 0 | 0.19 | 385.159004889945 | 904.1329288559573 | OPTIMIZED | INSTALLED |  |  | node_1389323_233_15294138_903 | AN | 8100405
heatpump_load_220332302 |  | 0 | 0 | 0 | 0 | 0 | 0 | 0 | 0 | 0 | 0.19 | 385.159004889945 | 904.1329288559573 | OPTIMIZED | INSTALLED |  |  | node_1389323_141_15294112_276 | BN | 8100405
heatpump_load_220332347 |  | 0 | 0 | 0 | 0 | 0 | 0 | 0 | 0 | 0 | 0.19 | 92.17482202575448 | 216.37370783104842 | OPTIMIZED | INSTALLED |  |  | node_1391058_822_15291144_507 | AN | 8100405
heatpump_load_220332348 |  | 0 | 0 | 0 | 0 | 0 | 0 | 0 | 0 | 0 | 0.19 | 92.17482202575448 | 216.37370783104842 | OPTIMIZED | INSTALLED |  |  | node_1391047_789_15291135_086 | BN | 8100405
heatpump_load_220332349 |  | 0 | 0 | 0 | 0 | 0 | 0 | 0 | 0 | 0 | 0.19 | 92.17482202575448 | 216.37370783104842 | OPTIMIZED | INSTALLED |  |  | node_1391080_429_15291147_759 | CN | 8100405
heatpump_load_220332356 |  | 0 | 0 | 0 | 0 | 0 | 0 | 0 | 0 | 0 | 0.19 | 131.67829068491142 | 309.10529027781325 | OPTIMIZED | INSTALLED |  |  | node_1390740_297_15291226_233 | AN | 8100405
heatpump_load_220332357 |  | 0 | 0 | 0 | 0 | 0 | 0 | 0 | 0 | 0 | 0.19 | 131.67829068491142 | 309.10529027781325 | OPTIMIZED | INSTALLED |  |  | node_1390743_586_15291220_326 | BN | 8100405
heatpump_load_220332358 |  | 0 | 0 | 0 | 0 | 0 | 0 | 0 | 0 | 0 | 0.19 | 131.67829068491142 | 309.10529027781325 | OPTIMIZED | INSTALLED |  |  | node_1390745_811_15291212_274 | CN | 8100405
heatpump_load_220332361 |  | 0 | 0 | 0 | 0 | 0 | 0 | 0 | 0 | 0 | 0.19 | 79.00698368410508 | 185.4631648935297 | OPTIMIZED | INSTALLED |  |  | node_1390678_728_15291258_879 | AN | 8100405
heatpump_load_220332448 |  | 0 | 0 | 0 | 0 | 0 | 0 | 0 | 0 | 0 | 0.19 | 4508.564749207385 | 10583.52968991523 | OPTIMIZED | INSTALLED |  |  | node_1389975_419_15294081_369 | AN | 8100405
heatpump_load_220332449 |  | 0 | 0 | 0 | 0 | 0 | 0 | 0 | 0 | 0 | 0.19 | 32.919572671227854 | 77.2763341609011 | OPTIMIZED | INSTALLED |  |  | node_1389469_436_15294314_214 | AN | 8100405
heatpump_load_220332450 |  | 0 | 0 | 0 | 0 | 0 | 0 | 0 | 0 | 0 | 0.19 | 32.919572671227854 | 77.2763341609011 | OPTIMIZED | INSTALLED |  |  | node_1389452_311_15294327_491 | BN | 8100405
heatpump_load_220332451 |  | 0 | 0 | 0 | 0 | 0 | 0 | 0 | 0 | 0 | 0.19 | 32.919572671227854 | 77.2763341609011 | OPTIMIZED | INSTALLED |  |  | node_1389433_181_15294334_343 | CN | 8100405
heatpump_load_220332609 |  | 0 | 0 | 0 | 0 | 0 | 0 | 0 | 0 | 0 | 0.19 | 420.8069725457128 | 987.8139088559179 | OPTIMIZED | INSTALLED |  |  | node_1390417_856_15293503_002 | AN | 8100405
heatpump_load_220332610 |  | 0 | 0 | 0 | 0 | 0 | 0 | 0 | 0 | 0 | 0.19 | 118.51045234326203 | 278.19474734029455 | OPTIMIZED | INSTALLED |  |  | node_1389390_913_15293734_284 | AN | 8100405
heatpump_load_220332611 |  | 0 | 0 | 0 | 0 | 0 | 0 | 0 | 0 | 0 | 0.19 | 98.75871801368355 | 231.8289561169121 | OPTIMIZED | INSTALLED |  |  | node_1390680_219_15293363_256 | AN | 8100405
heatpump_load_220332683 |  | 0 | 0 | 0 | 0 | 0 | 0 | 0 | 0 | 0 | 0.19 | 383.4050797395469 | 900.015646595321 | OPTIMIZED | INSTALLED |  |  | node_1392048_585_15296370_309 | AN | 8100405
heatpump_load_220332685 |  | 0 | 0 | 0 | 0 | 0 | 0 | 0 | 0 | 0 | 0.19 | 0 | 0 | OPTIMIZED | INSTALLED |  |  | node_1392282_897_15296153_123 | AN | 8100405
heatpump_load_220332686 |  | 0 | 0 | 0 | 0 | 0 | 0 | 0 | 0 | 0 | 0.19 | 0 | 0 | OPTIMIZED | INSTALLED |  |  | node_1392265_321_15296165_3 | BN | 8100405
heatpump_load_220332687 |  | 0 | 0 | 0 | 0 | 0 | 0 | 0 | 0 | 0 | 0.19 | 0 | 0 | OPTIMIZED | INSTALLED |  |  | node_1392297_498_15296135_233 | CN | 8100405
heatpump_load_220432071 |  | 0 | 0 | 0 | 0 | 0 | 0 | 0 | 0 | 0 | 0.19 | 4483.645964738082 | 10525.03460770781 | OPTIMIZED | INSTALLED |  |  | node_1391457_499_15293341_771 | AN | 8100405
heatpump_load_220432072 |  | 0 | 0 | 0 | 0 | 0 | 0 | 0 | 0 | 0 | 0.19 | 4483.645964738082 | 10525.03460770781 | OPTIMIZED | INSTALLED |  |  | node_1391443_405_15293351_891 | BN | 8100405
heatpump_load_220432073 |  | 0 | 0 | 0 | 0 | 0 | 0 | 0 | 0 | 0 | 0.19 | 4483.645964738082 | 10525.03460770781 | OPTIMIZED | INSTALLED |  |  | node_1391470_869_15293324_29 | CN | 8100405
heatpump_load_220466895 |  | 0 | 0 | 0 | 0 | 0 | 0 | 0 | 0 | 0 | 0.19 | 133.39540139707813 | 313.1360076062355 | OPTIMIZED | INSTALLED |  |  | node_1391085_15_15290093_448 | AN | 8100405
heatpump_load_220529866 |  | 0 | 0 | 0 | 0 | 0 | 0 | 0 | 0 | 0 | 0.19 | 2133.188420373464 | 5007.505452125301 | OPTIMIZED | INSTALLED |  |  | node_1390795_171_15290116_734 | ABCN | 8100405
heatpump_load_220529959 |  | 0 | 0 | 0 | 0 | 0 | 0 | 0 | 0 | 0 | 0.19 | 3792.334938642297 | 8902.231914889426 | OPTIMIZED | INSTALLED |  |  | node_1391101_04_15290593_153 | ABCN | 8100405
heatpump_load_220532676 |  | 0 | 0 | 0 | 0 | 0 | 0 | 0 | 0 | 0 | 0.19 | 888.8285084889432 | 2086.4606050522093 | OPTIMIZED | INSTALLED |  |  | node_1391211_183_15290071_188 | AN | 8100405
heatpump_load_220535516 |  | 0 | 0 | 0 | 0 | 0 | 0 | 0 | 0 | 0 | 0.19 | 197.5174360273671 | 463.6579122338242 | OPTIMIZED | INSTALLED |  |  | node_1391345_075_15293303_102 | AN | 8100405
heatpump_load_220535517 |  | 0 | 0 | 0 | 0 | 0 | 0 | 0 | 0 | 0 | 0.19 | 197.5174360273671 | 463.6579122338242 | OPTIMIZED | INSTALLED |  |  | node_1391332_629_15293286_331 | BN | 8100405
heatpump_load_220535518 |  | 0 | 0 | 0 | 0 | 0 | 0 | 0 | 0 | 0 | 0.19 | 197.5174360273671 | 463.6579122338242 | OPTIMIZED | INSTALLED |  |  | node_1391361_68_15293316_36 | CN | 8100405
heatpump_load_220543745 |  | 0 | 0 | 0 | 0 | 0 | 0 | 0 | 0 | 0 | 0.19 | 888.8285084889432 | 2086.4606050522093 | OPTIMIZED | INSTALLED |  |  | node_1391200_746_15290066_283 | AN | 8100405
heatpump_load_220558467 |  | 0 | 0 | 0 | 0 | 0 | 0 | 0 | 0 | 0 | 0.19 | 0 | 0 | OPTIMIZED | INSTALLED |  |  | node_1390681_276_15290850_263 | ABCN | 8100405
heatpump_load_220571459 |  | 0 | 0 | 0 | 0 | 0 | 0 | 0 | 0 | 0 | 0.19 | 383.4050797395469 | 900.015646595321 | OPTIMIZED | INSTALLED |  |  | node_1392046_671_15296396_796 | BN | 8100405
heatpump_load_220614815 |  | 0 | 0 | 0 | 0 | 0 | 0 | 0 | 0 | 0 | 0.19 | 4527.905682626725 | 10628.931072681165 | OPTIMIZED | INSTALLED |  |  | node_1390052_206_15293552_696 | AN | 8100405
heatpump_load_220649260 |  | 0 | 0 | 0 | 0 | 0 | 0 | 0 | 0 | 0 | 0.19 | 138.2622330386317 | 324.56053856367697 | OPTIMIZED | INSTALLED |  |  | node_1393372_88_15296964_806 | AN | 8100405
heatpump_load_220649293 |  | 0 | 0 | 0 | 0 | 0 | 0 | 0 | 0 | 0 | 0.19 | 138.2622330386317 | 324.56053856367697 | OPTIMIZED | INSTALLED |  |  | node_1393399_503_15296945_966 | BN | 8100405
heatpump_load_220651544 |  | 0 | 0 | 0 | 0 | 0 | 0 | 0 | 0 | 0 | 0.19 | 2266.58377540475 | 5320.641459731538 | OPTIMIZED | INSTALLED |  |  | node_1390200_823_15294096_709 | AN | 8100405
heatpump_load_220656051 |  | 0 | 0 | 0 | 0 | 0 | 0 | 0 | 0 | 0 | 0.19 | 1432.222691937025 | 3362.0391605569275 | OPTIMIZED | INSTALLED |  |  | node_1390496_6_15294243_951 | AN | 8100405
heatpump_load_220658872 |  | 0 | 0 | 0 | 0 | 0 | 0 | 0 | 0 | 0 | 0.19 | 809.8215248048381 | 1900.9974401586794 | OPTIMIZED | INSTALLED |  |  | node_1392867_189_15295671_352 | AN | 8100405
heatpump_load_310013858 |  | 0 | 0 | 0 | 0 | 0 | 0 | 0 | 0 | 0 | 0.19 | 9283.319864212584 | 21791.92187498974 | OPTIMIZED | INSTALLED |  |  | node_1390790_891_15292209_177 | AN | 8100405
heatpump_load_310059469 |  | 0 | 0 | 0 | 0 | 0 | 0 | 0 | 0 | 0 | 0.19 | 1874.9303605039377 | 4401.2634587213315 | OPTIMIZED | INSTALLED |  |  | node_1391278_024_15290970_63 | ABCN | 8100405
heatpump_load_311909720 |  | 0 | 0 | 0 | 0 | 0 | 0 | 0 | 0 | 0 | 0.19 | 0 | 0 | OPTIMIZED | INSTALLED |  |  | node_1389307_616_15293869_267 | AN | 8100405
heatpump_load_312038584 |  | 0 | 0 | 0 | 0 | 0 | 0 | 0 | 0 | 0 | 0.19 | 1754.618550805856 | 4118.840151221466 | OPTIMIZED | INSTALLED |  |  | node_1392189_837_15295290_766 | AN | 8100405

## LineSpacing
Name | DistanceAB | DistanceAC | DistanceAE | DistanceAN | DistanceBC | DistanceBE | DistanceBN | DistanceCE | DistanceCN | DistanceNE | Feeder | Comments

## Load
Name | GroupId | PriorityLevel | LoadClass | BaseReactivePowerA | BaseReactivePowerB | BaseReactivePowerC | BaseActivePowerA | BaseActivePowerB | BaseActivePowerC | BasePowerA | BasePowerB | BasePowerC | ConstantCurrentAReal | ConstantCurrentAImag | ConstantCurrentA | ConstantCurrentBReal | ConstantCurrentBImag | ConstantCurrentB | ConstantCurrentCReal | ConstantCurrentCImag | ConstantCurrentC | ConstantResistanceA | ConstantReactanceA | ConstantImpedanceA | ConstantResistanceB | ConstantReactanceB | ConstantImpedanceB | ConstantResistanceC | ConstantReactanceC | ConstantImpedanceC | ConstantActivePowerA | ConstantReactivePowerA | ConstantPowerA | ConstantActivePowerB | ConstantReactivePowerB | ConstantPowerB | ConstantActivePowerC | ConstantReactivePowerC | ConstantPowerC | CurrentFractionA | CurrentFractionB | CurrentFractionC | CurrentPfA | CurrentPfB | CurrentPfC | ImpedanceFractionA | ImpedanceFractionB | ImpedanceFractionC | ImpedancePfA | ImpedancePfB | ImpedancePfC | PowerFractionA | PowerFractionB | PowerFractionC | PowerPfA | PowerPfB | PowerPfC | DemandResponseLowerBound | DemandResponseShortageCost | DemandResponseSurplusCost | DemandResponseUpperBound | ActivePowerA | ActivePowerB | ActivePowerC | ReactivePowerA | ReactivePowerB | ReactivePowerC | NominalVoltage | Status | ParentNode | Phases | Feeder | Comments
load_220330627 |  | 0 | C | 0 | 0 | 0 | 0 | 0 | 0 | 0 | 0 | 0 | 0 | 0 | 0+0j | 0 | 0 | 0+0j | 0 | 0 | 0+0j | 0 | 0 | 0+0j | 0 | 0 | 0+0j | 0 | 0 | 0+0j | 691.2 | 294.45 | 691.2+294.45j | 0 | 0 | 0+0j | 0 | 0 | 0+0j | 0 | 0 | 0 | 0 | 0 | 0 | 0 | 0 | 0 | 0 | 0 | 0 | 0 | 0 | 0 | 0 | 0 | 0 | 1 | 0 | 0 | 1 | 0 | 0 | 0 | 0 | 0 | 0 | 0 | OPEN | node_1390736_947_15290556_869 | AN | 8100405
load_220332133 |  | 0 | C | 0 | 0 | 0 | 0 | 0 | 0 | 0 | 0 | 0 | 0 | 0 | 0+0j | 0 | 0 | 0+0j | 0 | 0 | 0+0j | 0 | 0 | 0+0j | 0 | 0 | 0+0j | 0 | 0 | 0+0j | 43516.8 | 18538.079 | 43516.8+18538.079j | 0 | 0 | 0+0j | 0 | 0 | 0+0j | 0 | 0 | 0 | 0 | 0 | 0 | 0 | 0 | 0 | 0 | 0 | 0 | 0 | 0 | 0 | 0 | 0 | 0 | 1 | 0 | 0 | 1 | 0 | 0 | 0 | 0 | 0 | 0 | 0 | OPEN | node_1390821_373_15293717_339 | AN | 8100405
load_220332136 |  | 0 | C | 0 | 0 | 0 | 0 | 0 | 0 | 0 | 0 | 0 | 0 | 0 | 0+0j | 0 | 0 | 0+0j | 0 | 0 | 0+0j | 0 | 0 | 0+0j | 0 | 0 | 0+0j | 0 | 0 | 0+0j | 26000 | 11075.954 | 26000+11075.954j | 0 | 0 | 0+0j | 0 | 0 | 0+0j | 0 | 0 | 0 | 0 | 0 | 0 | 0 | 0 | 0 | 0 | 0 | 0 | 0 | 0 | 0 | 0 | 0 | 0 | 1 | 0 | 0 | 1 | 0 | 0 | 0 | 0 | 0 | 0 | 0 | OPEN | node_1390851_161_15292690_894 | AN | 8100405
load_220332137 |  | 0 | C | 0 | 0 | 0 | 0 | 0 | 0 | 0 | 0 | 0 | 0 | 0 | 0+0j | 0 | 0 | 0+0j | 0 | 0 | 0+0j | 0 | 0 | 0+0j | 0 | 0 | 0+0j | 0 | 0 | 0+0j | 5333.333 | 2271.99 | 5333.333+2271.99j | 0 | 0 | 0+0j | 0 | 0 | 0+0j | 0 | 0 | 0 | 0 | 0 | 0 | 0 | 0 | 0 | 0 | 0 | 0 | 0 | 0 | 0 | 0 | 0 | 0 | 1 | 0 | 0 | 1 | 0 | 0 | 0 | 0 | 0 | 0 | 0 | OPEN | node_1390907_179_15292837_595 | AN | 8100405
load_220332138 |  | 0 | R | 0 | 0 | 0 | 0 | 0 | 0 | 0 | 0 | 0 | 0 | 0 | 0+0j | 0 | 0 | 0+0j | 0 | 0 | 0+0j | 0 | 0 | 0+0j | 0 | 0 | 0+0j | 0 | 0 | 0+0j | 0 | 0 | 0+0j | 10704 | 4559.885 | 10704+4559.885j | 0 | 0 | 0+0j | 0 | 0 | 0 | 0 | 0 | 0 | 0 | 0 | 0 | 0 | 0 | 0 | 0 | 0 | 0 | 0 | 0 | 0 | 1 | 0 | 0 | 1 | 0 | 0 | 0 | 0 | 0 | 0 | 0 | OPEN | node_1390911_568_15292840_993 | BN | 8100405
load_220332139 |  | 0 | R | 0 | 0 | 0 | 0 | 0 | 0 | 0 | 0 | 0 | 0 | 0 | 0+0j | 0 | 0 | 0+0j | 0 | 0 | 0+0j | 0 | 0 | 0+0j | 0 | 0 | 0+0j | 0 | 0 | 0+0j | 0 | 0 | 0+0j | 0 | 0 | 0+0j | 10704 | 4559.885 | 10704+4559.885j | 0 | 0 | 0 | 0 | 0 | 0 | 0 | 0 | 0 | 0 | 0 | 0 | 0 | 0 | 0 | 0 | 0 | 0 | 1 | 0 | 0 | 1 | 0 | 0 | 0 | 0 | 0 | 0 | 0 | OPEN | node_1390902_846_15292831_808 | CN | 8100405
load_220332141 |  | 0 | R | 0 | 0 | 0 | 0 | 0 | 0 | 0 | 0 | 0 | 0 | 0 | 0+0j | 0 | 0 | 0+0j | 0 | 0 | 0+0j | 0 | 0 | 0+0j | 0 | 0 | 0+0j | 0 | 0 | 0+0j | 148024.8 | 63058.301 | 148024.8+63058.301j | 0 | 0 | 0+0j | 0 | 0 | 0+0j | 0 | 0 | 0 | 0 | 0 | 0 | 0 | 0 | 0 | 0 | 0 | 0 | 0 | 0 | 0 | 0 | 0 | 0 | 1 | 0 | 0 | 1 | 0 | 0 | 0 | 0 | 0 | 0 | 0 | OPEN | node_1390982_899_15293236_806 | AN | 8100405
load_220332142 |  | 0 | C | 0 | 0 | 0 | 0 | 0 | 0 | 0 | 0 | 0 | 0 | 0 | 0+0j | 0 | 0 | 0+0j | 0 | 0 | 0+0j | 0 | 0 | 0+0j | 0 | 0 | 0+0j | 0 | 0 | 0+0j | 1545.6 | 658.423 | 1545.6+658.423j | 0 | 0 | 0+0j | 0 | 0 | 0+0j | 0 | 0 | 0 | 0 | 0 | 0 | 0 | 0 | 0 | 0 | 0 | 0 | 0 | 0 | 0 | 0 | 0 | 0 | 1 | 0 | 0 | 1 | 0 | 0 | 0 | 0 | 0 | 0 | 0 | OPEN | node_1391204_989_15293678_06 | AN | 8100405
load_220332143 |  | 0 | C | 0 | 0 | 0 | 0 | 0 | 0 | 0 | 0 | 0 | 0 | 0 | 0+0j | 0 | 0 | 0+0j | 0 | 0 | 0+0j | 0 | 0 | 0+0j | 0 | 0 | 0+0j | 0 | 0 | 0+0j | 0 | 0 | 0+0j | 1545.6 | 658.423 | 1545.6+658.423j | 0 | 0 | 0+0j | 0 | 0 | 0 | 0 | 0 | 0 | 0 | 0 | 0 | 0 | 0 | 0 | 0 | 0 | 0 | 0 | 0 | 0 | 1 | 0 | 0 | 1 | 0 | 0 | 0 | 0 | 0 | 0 | 0 | OPEN | node_1391197_237_15293686_598 | BN | 8100405
load_220332144 |  | 0 | C | 0 | 0 | 0 | 0 | 0 | 0 | 0 | 0 | 0 | 0 | 0 | 0+0j | 0 | 0 | 0+0j | 0 | 0 | 0+0j | 0 | 0 | 0+0j | 0 | 0 | 0+0j | 0 | 0 | 0+0j | 0 | 0 | 0+0j | 0 | 0 | 0+0j | 1545.6 | 658.423 | 1545.6+658.423j | 0 | 0 | 0 | 0 | 0 | 0 | 0 | 0 | 0 | 0 | 0 | 0 | 0 | 0 | 0 | 0 | 0 | 0 | 1 | 0 | 0 | 1 | 0 | 0 | 0 | 0 | 0 | 0 | 0 | OPEN | node_1391209_377_15293665_523 | CN | 8100405
load_220332145 |  | 0 | R | 0 | 0 | 0 | 0 | 0 | 0 | 0 | 0 | 0 | 0 | 0 | 0+0j | 0 | 0 | 0+0j | 0 | 0 | 0+0j | 0 | 0 | 0+0j | 0 | 0 | 0+0j | 0 | 0 | 0+0j | 139413.6 | 59389.945 | 139413.6+59389.945j | 0 | 0 | 0+0j | 0 | 0 | 0+0j | 0 | 0 | 0 | 0 | 0 | 0 | 0 | 0 | 0 | 0 | 0 | 0 | 0 | 0 | 0 | 0 | 0 | 0 | 1 | 0 | 0 | 1 | 0 | 0 | 0 | 0 | 0 | 0 | 0 | OPEN | node_1391122_943_15293713_068 | AN | 8100405
load_220332179 |  | 0 | C | 0 | 0 | 0 | 0 | 0 | 0 | 0 | 0 | 0 | 0 | 0 | 0+0j | 0 | 0 | 0+0j | 0 | 0 | 0+0j | 0 | 0 | 0+0j | 0 | 0 | 0+0j | 0 | 0 | 0+0j | 10000 | 4259.982 | 10000+4259.982j | 0 | 0 | 0+0j | 0 | 0 | 0+0j | 0 | 0 | 0 | 0 | 0 | 0 | 0 | 0 | 0 | 0 | 0 | 0 | 0 | 0 | 0 | 0 | 0 | 0 | 1 | 0 | 0 | 1 | 0 | 0 | 0 | 0 | 0 | 0 | 0 | OPEN | node_1392104_348_15294652_056 | AN | 8100405
load_220332180 |  | 0 | R | 0 | 0 | 0 | 0 | 0 | 0 | 0 | 0 | 0 | 0 | 0 | 0+0j | 0 | 0 | 0+0j | 0 | 0 | 0+0j | 0 | 0 | 0+0j | 0 | 0 | 0+0j | 0 | 0 | 0+0j | 20779.2 | 8851.902 | 20779.2+8851.902j | 0 | 0 | 0+0j | 0 | 0 | 0+0j | 0 | 0 | 0 | 0 | 0 | 0 | 0 | 0 | 0 | 0 | 0 | 0 | 0 | 0 | 0 | 0 | 0 | 0 | 1 | 0 | 0 | 1 | 0 | 0 | 0 | 0 | 0 | 0 | 0 | OPEN | node_1392103_604_15294625_441 | AN | 8100405
load_220332183 |  | 0 | R | 0 | 0 | 0 | 0 | 0 | 0 | 0 | 0 | 0 | 0 | 0 | 0+0j | 0 | 0 | 0+0j | 0 | 0 | 0+0j | 0 | 0 | 0+0j | 0 | 0 | 0+0j | 0 | 0 | 0+0j | 79257.6 | 33763.596 | 79257.6+33763.596j | 0 | 0 | 0+0j | 0 | 0 | 0+0j | 0 | 0 | 0 | 0 | 0 | 0 | 0 | 0 | 0 | 0 | 0 | 0 | 0 | 0 | 0 | 0 | 0 | 0 | 1 | 0 | 0 | 1 | 0 | 0 | 0 | 0 | 0 | 0 | 0 | OPEN | node_1392221_586_15295867_546 | AN | 8100405
load_220332184 |  | 0 | R | 0 | 0 | 0 | 0 | 0 | 0 | 0 | 0 | 0 | 0 | 0 | 0+0j | 0 | 0 | 0+0j | 0 | 0 | 0+0j | 0 | 0 | 0+0j | 0 | 0 | 0+0j | 0 | 0 | 0+0j | 11736 | 4999.515 | 11736+4999.515j | 0 | 0 | 0+0j | 0 | 0 | 0+0j | 0 | 0 | 0 | 0 | 0 | 0 | 0 | 0 | 0 | 0 | 0 | 0 | 0 | 0 | 0 | 0 | 0 | 0 | 1 | 0 | 0 | 1 | 0 | 0 | 0 | 0 | 0 | 0 | 0 | OPEN | node_1392553_64_15296119_805 | AN | 8100405
load_220332185 |  | 0 | C | 0 | 0 | 0 | 0 | 0 | 0 | 0 | 0 | 0 | 0 | 0 | 0+0j | 0 | 0 | 0+0j | 0 | 0 | 0+0j | 0 | 0 | 0+0j | 0 | 0 | 0+0j | 0 | 0 | 0+0j | 2000 | 851.996 | 2000+851.996j | 0 | 0 | 0+0j | 0 | 0 | 0+0j | 0 | 0 | 0 | 0 | 0 | 0 | 0 | 0 | 0 | 0 | 0 | 0 | 0 | 0 | 0 | 0 | 0 | 0 | 1 | 0 | 0 | 1 | 0 | 0 | 0 | 0 | 0 | 0 | 0 | OPEN | node_1392568_5_15296124_348 | AN | 8100405
load_220332186 |  | 0 | R | 0 | 0 | 0 | 0 | 0 | 0 | 0 | 0 | 0 | 0 | 0 | 0+0j | 0 | 0 | 0+0j | 0 | 0 | 0+0j | 0 | 0 | 0+0j | 0 | 0 | 0+0j | 0 | 0 | 0+0j | 0 | 0 | 0+0j | 21566.4 | 9187.248 | 21566.4+9187.248j | 0 | 0 | 0+0j | 0 | 0 | 0 | 0 | 0 | 0 | 0 | 0 | 0 | 0 | 0 | 0 | 0 | 0 | 0 | 0 | 0 | 0 | 1 | 0 | 0 | 1 | 0 | 0 | 0 | 0 | 0 | 0 | 0 | OPEN | node_1392636_773_15296176_557 | BN | 8100405
load_220332187 |  | 0 | C | 0 | 0 | 0 | 0 | 0 | 0 | 0 | 0 | 0 | 0 | 0 | 0+0j | 0 | 0 | 0+0j | 0 | 0 | 0+0j | 0 | 0 | 0+0j | 0 | 0 | 0+0j | 0 | 0 | 0+0j | 0 | 0 | 0+0j | 0 | 0 | 0+0j | 8333.333 | 3549.985 | 8333.333+3549.985j | 0 | 0 | 0 | 0 | 0 | 0 | 0 | 0 | 0 | 0 | 0 | 0 | 0 | 0 | 0 | 0 | 0 | 0 | 1 | 0 | 0 | 1 | 0 | 0 | 0 | 0 | 0 | 0 | 0 | OPEN | node_1392629_492_15296169_988 | CN | 8100405
load_220332188 |  | 0 | R | 0 | 0 | 0 | 0 | 0 | 0 | 0 | 0 | 0 | 0 | 0 | 0+0j | 0 | 0 | 0+0j | 0 | 0 | 0+0j | 0 | 0 | 0+0j | 0 | 0 | 0+0j | 0 | 0 | 0+0j | 21566.4 | 9187.248 | 21566.4+9187.248j | 0 | 0 | 0+0j | 0 | 0 | 0+0j | 0 | 0 | 0 | 0 | 0 | 0 | 0 | 0 | 0 | 0 | 0 | 0 | 0 | 0 | 0 | 0 | 0 | 0 | 1 | 0 | 0 | 1 | 0 | 0 | 0 | 0 | 0 | 0 | 0 | OPEN | node_1392648_167_15296179_455 | AN | 8100405
load_220332189 |  | 0 | C | 0 | 0 | 0 | 0 | 0 | 0 | 0 | 0 | 0 | 0 | 0 | 0+0j | 0 | 0 | 0+0j | 0 | 0 | 0+0j | 0 | 0 | 0+0j | 0 | 0 | 0+0j | 0 | 0 | 0+0j | 12666.667 | 5395.978 | 12666.667+5395.978j | 0 | 0 | 0+0j | 0 | 0 | 0+0j | 0 | 0 | 0 | 0 | 0 | 0 | 0 | 0 | 0 | 0 | 0 | 0 | 0 | 0 | 0 | 0 | 0 | 0 | 1 | 0 | 0 | 1 | 0 | 0 | 0 | 0 | 0 | 0 | 0 | OPEN | node_1392754_023_15296222_827 | AN | 8100405
load_220332190 |  | 0 | C | 0 | 0 | 0 | 0 | 0 | 0 | 0 | 0 | 0 | 0 | 0 | 0+0j | 0 | 0 | 0+0j | 0 | 0 | 0+0j | 0 | 0 | 0+0j | 0 | 0 | 0+0j | 0 | 0 | 0+0j | 0 | 0 | 0+0j | 12666.667 | 5395.978 | 12666.667+5395.978j | 0 | 0 | 0+0j | 0 | 0 | 0 | 0 | 0 | 0 | 0 | 0 | 0 | 0 | 0 | 0 | 0 | 0 | 0 | 0 | 0 | 0 | 1 | 0 | 0 | 1 | 0 | 0 | 0 | 0 | 0 | 0 | 0 | OPEN | node_1392771_196_15296227_89 | BN | 8100405
load_220332191 |  | 0 | C | 0 | 0 | 0 | 0 | 0 | 0 | 0 | 0 | 0 | 0 | 0 | 0+0j | 0 | 0 | 0+0j | 0 | 0 | 0+0j | 0 | 0 | 0+0j | 0 | 0 | 0+0j | 0 | 0 | 0+0j | 0 | 0 | 0+0j | 0 | 0 | 0+0j | 12666.667 | 5395.978 | 12666.667+5395.978j | 0 | 0 | 0 | 0 | 0 | 0 | 0 | 0 | 0 | 0 | 0 | 0 | 0 | 0 | 0 | 0 | 0 | 0 | 1 | 0 | 0 | 1 | 0 | 0 | 0 | 0 | 0 | 0 | 0 | OPEN | node_1392743_608_15296216_677 | CN | 8100405
load_220332192 |  | 0 | C | 0 | 0 | 0 | 0 | 0 | 0 | 0 | 0 | 0 | 0 | 0 | 0+0j | 0 | 0 | 0+0j | 0 | 0 | 0+0j | 0 | 0 | 0+0j | 0 | 0 | 0+0j | 0 | 0 | 0+0j | 7000 | 2981.988 | 7000+2981.988j | 0 | 0 | 0+0j | 0 | 0 | 0+0j | 0 | 0 | 0 | 0 | 0 | 0 | 0 | 0 | 0 | 0 | 0 | 0 | 0 | 0 | 0 | 0 | 0 | 0 | 1 | 0 | 0 | 1 | 0 | 0 | 0 | 0 | 0 | 0 | 0 | OPEN | node_1392901_026_15296288_287 | AN | 8100405
load_220332193 |  | 0 | R | 0 | 0 | 0 | 0 | 0 | 0 | 0 | 0 | 0 | 0 | 0 | 0+0j | 0 | 0 | 0+0j | 0 | 0 | 0+0j | 0 | 0 | 0+0j | 0 | 0 | 0+0j | 0 | 0 | 0+0j | 3229.2 | 1375.633 | 3229.2+1375.633j | 0 | 0 | 0+0j | 0 | 0 | 0+0j | 0 | 0 | 0 | 0 | 0 | 0 | 0 | 0 | 0 | 0 | 0 | 0 | 0 | 0 | 0 | 0 | 0 | 0 | 1 | 0 | 0 | 1 | 0 | 0 | 0 | 0 | 0 | 0 | 0 | OPEN | node_1392899_066_15296275_058 | AN | 8100405
load_220332194 |  | 0 | C | 0 | 0 | 0 | 0 | 0 | 0 | 0 | 0 | 0 | 0 | 0 | 0+0j | 0 | 0 | 0+0j | 0 | 0 | 0+0j | 0 | 0 | 0+0j | 0 | 0 | 0+0j | 0 | 0 | 0+0j | 0 | 0 | 0+0j | 12000 | 5111.979 | 12000+5111.979j | 0 | 0 | 0+0j | 0 | 0 | 0 | 0 | 0 | 0 | 0 | 0 | 0 | 0 | 0 | 0 | 0 | 0 | 0 | 0 | 0 | 0 | 1 | 0 | 0 | 1 | 0 | 0 | 0 | 0 | 0 | 0 | 0 | OPEN | node_1393233_288_15296628_348 | BN | 8100405
load_220332195 |  | 0 | C | 0 | 0 | 0 | 0 | 0 | 0 | 0 | 0 | 0 | 0 | 0 | 0+0j | 0 | 0 | 0+0j | 0 | 0 | 0+0j | 0 | 0 | 0+0j | 0 | 0 | 0+0j | 0 | 0 | 0+0j | 0 | 0 | 0+0j | 0 | 0 | 0+0j | 12000 | 5111.979 | 12000+5111.979j | 0 | 0 | 0 | 0 | 0 | 0 | 0 | 0 | 0 | 0 | 0 | 0 | 0 | 0 | 0 | 0 | 0 | 0 | 1 | 0 | 0 | 1 | 0 | 0 | 0 | 0 | 0 | 0 | 0 | OPEN | node_1393239_384_15296628_176 | CN | 8100405
load_220332198 |  | 0 | C | 0 | 0 | 0 | 0 | 0 | 0 | 0 | 0 | 0 | 0 | 0 | 0+0j | 0 | 0 | 0+0j | 0 | 0 | 0+0j | 0 | 0 | 0+0j | 0 | 0 | 0+0j | 0 | 0 | 0+0j | 0 | 0 | 0+0j | 0 | 0 | 0+0j | 0 | 0 | 0+0j | 0 | 0 | 0 | 0 | 0 | 0 | 0 | 0 | 0 | 0 | 0 | 0 | 0 | 0 | 0 | 0 | 0 | 0 | 1 | 0 | 0 | 1 | 0 | 0 | 0 | 0 | 0 | 0 | 0 | OPEN | node_1392316_063_15294496_804 | AN | 8100405
load_220332199 |  | 0 | C | 0 | 0 | 0 | 0 | 0 | 0 | 0 | 0 | 0 | 0 | 0 | 0+0j | 0 | 0 | 0+0j | 0 | 0 | 0+0j | 0 | 0 | 0+0j | 0 | 0 | 0+0j | 0 | 0 | 0+0j | 0 | 0 | 0+0j | 0 | 0 | 0+0j | 0 | 0 | 0+0j | 0 | 0 | 0 | 0 | 0 | 0 | 0 | 0 | 0 | 0 | 0 | 0 | 0 | 0 | 0 | 0 | 0 | 0 | 1 | 0 | 0 | 1 | 0 | 0 | 0 | 0 | 0 | 0 | 0 | OPEN | node_1392313_122_15294511_253 | BN | 8100405
load_220332200 |  | 0 | C | 0 | 0 | 0 | 0 | 0 | 0 | 0 | 0 | 0 | 0 | 0 | 0+0j | 0 | 0 | 0+0j | 0 | 0 | 0+0j | 0 | 0 | 0+0j | 0 | 0 | 0+0j | 0 | 0 | 0+0j | 0 | 0 | 0+0j | 0 | 0 | 0+0j | 0 | 0 | 0+0j | 0 | 0 | 0 | 0 | 0 | 0 | 0 | 0 | 0 | 0 | 0 | 0 | 0 | 0 | 0 | 0 | 0 | 0 | 1 | 0 | 0 | 1 | 0 | 0 | 0 | 0 | 0 | 0 | 0 | OPEN | node_1392308_08_15294488_151 | CN | 8100405
load_220332201 |  | 0 | R | 0 | 0 | 0 | 0 | 0 | 0 | 0 | 0 | 0 | 0 | 0 | 0+0j | 0 | 0 | 0+0j | 0 | 0 | 0+0j | 0 | 0 | 0+0j | 0 | 0 | 0+0j | 0 | 0 | 0+0j | 51732 | 22037.74 | 51732+22037.74j | 0 | 0 | 0+0j | 0 | 0 | 0+0j | 0 | 0 | 0 | 0 | 0 | 0 | 0 | 0 | 0 | 0 | 0 | 0 | 0 | 0 | 0 | 0 | 0 | 0 | 1 | 0 | 0 | 1 | 0 | 0 | 0 | 0 | 0 | 0 | 0 | OPEN | node_1392336_871_15294665_296 | AN | 8100405
load_220332202 |  | 0 | C | 0 | 0 | 0 | 0 | 0 | 0 | 0 | 0 | 0 | 0 | 0 | 0+0j | 0 | 0 | 0+0j | 0 | 0 | 0+0j | 0 | 0 | 0+0j | 0 | 0 | 0+0j | 0 | 0 | 0+0j | 20666.667 | 8803.963 | 20666.667+8803.963j | 0 | 0 | 0+0j | 0 | 0 | 0+0j | 0 | 0 | 0 | 0 | 0 | 0 | 0 | 0 | 0 | 0 | 0 | 0 | 0 | 0 | 0 | 0 | 0 | 0 | 1 | 0 | 0 | 1 | 0 | 0 | 0 | 0 | 0 | 0 | 0 | OPEN | node_1392384_793_15295097_076 | AN | 8100405
load_220332203 |  | 0 | C | 0 | 0 | 0 | 0 | 0 | 0 | 0 | 0 | 0 | 0 | 0 | 0+0j | 0 | 0 | 0+0j | 0 | 0 | 0+0j | 0 | 0 | 0+0j | 0 | 0 | 0+0j | 0 | 0 | 0+0j | 0 | 0 | 0+0j | 20666.667 | 8803.963 | 20666.667+8803.963j | 0 | 0 | 0+0j | 0 | 0 | 0 | 0 | 0 | 0 | 0 | 0 | 0 | 0 | 0 | 0 | 0 | 0 | 0 | 0 | 0 | 0 | 1 | 0 | 0 | 1 | 0 | 0 | 0 | 0 | 0 | 0 | 0 | OPEN | node_1392379_041_15295071_544 | BN | 8100405
load_220332204 |  | 0 | C | 0 | 0 | 0 | 0 | 0 | 0 | 0 | 0 | 0 | 0 | 0 | 0+0j | 0 | 0 | 0+0j | 0 | 0 | 0+0j | 0 | 0 | 0+0j | 0 | 0 | 0+0j | 0 | 0 | 0+0j | 0 | 0 | 0+0j | 0 | 0 | 0+0j | 20666.667 | 8803.963 | 20666.667+8803.963j | 0 | 0 | 0 | 0 | 0 | 0 | 0 | 0 | 0 | 0 | 0 | 0 | 0 | 0 | 0 | 0 | 0 | 0 | 1 | 0 | 0 | 1 | 0 | 0 | 0 | 0 | 0 | 0 | 0 | OPEN | node_1392395_261_15295119_781 | CN | 8100405
load_220332206 |  | 0 | R | 0 | 0 | 0 | 0 | 0 | 0 | 0 | 0 | 0 | 0 | 0 | 0+0j | 0 | 0 | 0+0j | 0 | 0 | 0+0j | 0 | 0 | 0+0j | 0 | 0 | 0+0j | 0 | 0 | 0+0j | 76960.8 | 32785.164 | 76960.8+32785.164j | 0 | 0 | 0+0j | 0 | 0 | 0+0j | 0 | 0 | 0 | 0 | 0 | 0 | 0 | 0 | 0 | 0 | 0 | 0 | 0 | 0 | 0 | 0 | 0 | 0 | 1 | 0 | 0 | 1 | 0 | 0 | 0 | 0 | 0 | 0 | 0 | OPEN | node_1391878_239_15294969_112 | AN | 8100405
load_220332207 |  | 0 | C | 0 | 0 | 0 | 0 | 0 | 0 | 0 | 0 | 0 | 0 | 0 | 0+0j | 0 | 0 | 0+0j | 0 | 0 | 0+0j | 0 | 0 | 0+0j | 0 | 0 | 0+0j | 0 | 0 | 0+0j | 20500 | 8732.963 | 20500+8732.963j | 0 | 0 | 0+0j | 0 | 0 | 0+0j | 0 | 0 | 0 | 0 | 0 | 0 | 0 | 0 | 0 | 0 | 0 | 0 | 0 | 0 | 0 | 0 | 0 | 0 | 1 | 0 | 0 | 1 | 0 | 0 | 0 | 0 | 0 | 0 | 0 | OPEN | node_1392138_797_15295861_538 | AN | 8100405
load_220332208 |  | 0 | C | 0 | 0 | 0 | 0 | 0 | 0 | 0 | 0 | 0 | 0 | 0 | 0+0j | 0 | 0 | 0+0j | 0 | 0 | 0+0j | 0 | 0 | 0+0j | 0 | 0 | 0+0j | 0 | 0 | 0+0j | 0 | 0 | 0+0j | 20500 | 8732.963 | 20500+8732.963j | 0 | 0 | 0+0j | 0 | 0 | 0 | 0 | 0 | 0 | 0 | 0 | 0 | 0 | 0 | 0 | 0 | 0 | 0 | 0 | 0 | 0 | 1 | 0 | 0 | 1 | 0 | 0 | 0 | 0 | 0 | 0 | 0 | OPEN | node_1392126_217_15295865_322 | BN | 8100405
load_220332209 |  | 0 | C | 0 | 0 | 0 | 0 | 0 | 0 | 0 | 0 | 0 | 0 | 0 | 0+0j | 0 | 0 | 0+0j | 0 | 0 | 0+0j | 0 | 0 | 0+0j | 0 | 0 | 0+0j | 0 | 0 | 0+0j | 7279.2 | 3100.926 | 7279.2+3100.926j | 0 | 0 | 0+0j | 0 | 0 | 0+0j | 0 | 0 | 0 | 0 | 0 | 0 | 0 | 0 | 0 | 0 | 0 | 0 | 0 | 0 | 0 | 0 | 0 | 0 | 1 | 0 | 0 | 1 | 0 | 0 | 0 | 0 | 0 | 0 | 0 | OPEN | node_1391953_233_15295812_276 | AN | 8100405
load_220332210 |  | 0 | C | 0 | 0 | 0 | 0 | 0 | 0 | 0 | 0 | 0 | 0 | 0 | 0+0j | 0 | 0 | 0+0j | 0 | 0 | 0+0j | 0 | 0 | 0+0j | 0 | 0 | 0+0j | 0 | 0 | 0+0j | 6333.333 | 2697.989 | 6333.333+2697.989j | 0 | 0 | 0+0j | 0 | 0 | 0+0j | 0 | 0 | 0 | 0 | 0 | 0 | 0 | 0 | 0 | 0 | 0 | 0 | 0 | 0 | 0 | 0 | 0 | 0 | 1 | 0 | 0 | 1 | 0 | 0 | 0 | 0 | 0 | 0 | 0 | OPEN | node_1392374_467_15296285_102 | AN | 8100405
load_220332211 |  | 0 | R | 0 | 0 | 0 | 0 | 0 | 0 | 0 | 0 | 0 | 0 | 0 | 0+0j | 0 | 0 | 0+0j | 0 | 0 | 0+0j | 0 | 0 | 0+0j | 0 | 0 | 0+0j | 0 | 0 | 0+0j | 0 | 0 | 0+0j | 7348.8 | 3130.576 | 7348.8+3130.576j | 0 | 0 | 0+0j | 0 | 0 | 0 | 0 | 0 | 0 | 0 | 0 | 0 | 0 | 0 | 0 | 0 | 0 | 0 | 0 | 0 | 0 | 1 | 0 | 0 | 1 | 0 | 0 | 0 | 0 | 0 | 0 | 0 | OPEN | node_1392378_559_15296259_082 | BN | 8100405
load_220332212 |  | 0 | C | 0 | 0 | 0 | 0 | 0 | 0 | 0 | 0 | 0 | 0 | 0 | 0+0j | 0 | 0 | 0+0j | 0 | 0 | 0+0j | 0 | 0 | 0+0j | 0 | 0 | 0+0j | 0 | 0 | 0+0j | 0 | 0 | 0+0j | 0 | 0 | 0+0j | 6333.333 | 2697.989 | 6333.333+2697.989j | 0 | 0 | 0 | 0 | 0 | 0 | 0 | 0 | 0 | 0 | 0 | 0 | 0 | 0 | 0 | 0 | 0 | 0 | 1 | 0 | 0 | 1 | 0 | 0 | 0 | 0 | 0 | 0 | 0 | OPEN | node_1392375_537_15296311_699 | CN | 8100405
load_220332213 |  | 0 | C | 0 | 0 | 0 | 0 | 0 | 0 | 0 | 0 | 0 | 0 | 0 | 0+0j | 0 | 0 | 0+0j | 0 | 0 | 0+0j | 0 | 0 | 0+0j | 0 | 0 | 0+0j | 0 | 0 | 0+0j | 1333.333 | 567.997 | 1333.333+567.997j | 0 | 0 | 0+0j | 0 | 0 | 0+0j | 0 | 0 | 0 | 0 | 0 | 0 | 0 | 0 | 0 | 0 | 0 | 0 | 0 | 0 | 0 | 0 | 0 | 0 | 1 | 0 | 0 | 1 | 0 | 0 | 0 | 0 | 0 | 0 | 0 | OPEN | node_1392507_251_15296444_771 | AN | 8100405
load_220332214 |  | 0 | C | 0 | 0 | 0 | 0 | 0 | 0 | 0 | 0 | 0 | 0 | 0 | 0+0j | 0 | 0 | 0+0j | 0 | 0 | 0+0j | 0 | 0 | 0+0j | 0 | 0 | 0+0j | 0 | 0 | 0+0j | 0 | 0 | 0+0j | 1333.333 | 567.997 | 1333.333+567.997j | 0 | 0 | 0+0j | 0 | 0 | 0 | 0 | 0 | 0 | 0 | 0 | 0 | 0 | 0 | 0 | 0 | 0 | 0 | 0 | 0 | 0 | 1 | 0 | 0 | 1 | 0 | 0 | 0 | 0 | 0 | 0 | 0 | OPEN | node_1392498_818_15296468_797 | BN | 8100405
load_220332215 |  | 0 | C | 0 | 0 | 0 | 0 | 0 | 0 | 0 | 0 | 0 | 0 | 0 | 0+0j | 0 | 0 | 0+0j | 0 | 0 | 0+0j | 0 | 0 | 0+0j | 0 | 0 | 0+0j | 0 | 0 | 0+0j | 0 | 0 | 0+0j | 0 | 0 | 0+0j | 1333.333 | 567.997 | 1333.333+567.997j | 0 | 0 | 0 | 0 | 0 | 0 | 0 | 0 | 0 | 0 | 0 | 0 | 0 | 0 | 0 | 0 | 0 | 0 | 1 | 0 | 0 | 1 | 0 | 0 | 0 | 0 | 0 | 0 | 0 | OPEN | node_1392510_752_15296418_592 | CN | 8100405
load_220332216 |  | 0 | C | 0 | 0 | 0 | 0 | 0 | 0 | 0 | 0 | 0 | 0 | 0 | 0+0j | 0 | 0 | 0+0j | 0 | 0 | 0+0j | 0 | 0 | 0+0j | 0 | 0 | 0+0j | 0 | 0 | 0+0j | 2000 | 851.996 | 2000+851.996j | 0 | 0 | 0+0j | 0 | 0 | 0+0j | 0 | 0 | 0 | 0 | 0 | 0 | 0 | 0 | 0 | 0 | 0 | 0 | 0 | 0 | 0 | 0 | 0 | 0 | 1 | 0 | 0 | 1 | 0 | 0 | 0 | 0 | 0 | 0 | 0 | OPEN | node_1392974_238_15296833_679 | AN | 8100405
load_220332217 |  | 0 | C | 0 | 0 | 0 | 0 | 0 | 0 | 0 | 0 | 0 | 0 | 0 | 0+0j | 0 | 0 | 0+0j | 0 | 0 | 0+0j | 0 | 0 | 0+0j | 0 | 0 | 0+0j | 0 | 0 | 0+0j | 2500 | 1064.996 | 2500+1064.996j | 0 | 0 | 0+0j | 0 | 0 | 0+0j | 0 | 0 | 0 | 0 | 0 | 0 | 0 | 0 | 0 | 0 | 0 | 0 | 0 | 0 | 0 | 0 | 0 | 0 | 1 | 0 | 0 | 1 | 0 | 0 | 0 | 0 | 0 | 0 | 0 | OPEN | node_1392728_292_15296801_789 | AN | 8100405
load_220332218 |  | 0 | C | 0 | 0 | 0 | 0 | 0 | 0 | 0 | 0 | 0 | 0 | 0 | 0+0j | 0 | 0 | 0+0j | 0 | 0 | 0+0j | 0 | 0 | 0+0j | 0 | 0 | 0+0j | 0 | 0 | 0+0j | 2500 | 1064.996 | 2500+1064.996j | 0 | 0 | 0+0j | 0 | 0 | 0+0j | 0 | 0 | 0 | 0 | 0 | 0 | 0 | 0 | 0 | 0 | 0 | 0 | 0 | 0 | 0 | 0 | 0 | 0 | 1 | 0 | 0 | 1 | 0 | 0 | 0 | 0 | 0 | 0 | 0 | OPEN | node_1392747_512_15296804_955 | AN | 8100405
load_220332219 |  | 0 | R | 0 | 0 | 0 | 0 | 0 | 0 | 0 | 0 | 0 | 0 | 0 | 0+0j | 0 | 0 | 0+0j | 0 | 0 | 0+0j | 0 | 0 | 0+0j | 0 | 0 | 0+0j | 0 | 0 | 0+0j | 89121.6 | 37965.643 | 89121.6+37965.643j | 0 | 0 | 0+0j | 0 | 0 | 0+0j | 0 | 0 | 0 | 0 | 0 | 0 | 0 | 0 | 0 | 0 | 0 | 0 | 0 | 0 | 0 | 0 | 0 | 0 | 1 | 0 | 0 | 1 | 0 | 0 | 0 | 0 | 0 | 0 | 0 | OPEN | node_1392416_113_15296689_63 | AN | 8100405
load_220332220 |  | 0 | C | 0 | 0 | 0 | 0 | 0 | 0 | 0 | 0 | 0 | 0 | 0 | 0+0j | 0 | 0 | 0+0j | 0 | 0 | 0+0j | 0 | 0 | 0+0j | 0 | 0 | 0+0j | 0 | 0 | 0+0j | 22666.667 | 9655.96 | 22666.667+9655.96j | 0 | 0 | 0+0j | 0 | 0 | 0+0j | 0 | 0 | 0 | 0 | 0 | 0 | 0 | 0 | 0 | 0 | 0 | 0 | 0 | 0 | 0 | 0 | 0 | 0 | 1 | 0 | 0 | 1 | 0 | 0 | 0 | 0 | 0 | 0 | 0 | OPEN | node_1391598_228_15293963_098 | AN | 8100405
load_220332221 |  | 0 | C | 0 | 0 | 0 | 0 | 0 | 0 | 0 | 0 | 0 | 0 | 0 | 0+0j | 0 | 0 | 0+0j | 0 | 0 | 0+0j | 0 | 0 | 0+0j | 0 | 0 | 0+0j | 0 | 0 | 0+0j | 0 | 0 | 0+0j | 22666.667 | 9655.96 | 22666.667+9655.96j | 0 | 0 | 0+0j | 0 | 0 | 0 | 0 | 0 | 0 | 0 | 0 | 0 | 0 | 0 | 0 | 0 | 0 | 0 | 0 | 0 | 0 | 1 | 0 | 0 | 1 | 0 | 0 | 0 | 0 | 0 | 0 | 0 | OPEN | node_1391598_824_15293976_275 | BN | 8100405
load_220332222 |  | 0 | C | 0 | 0 | 0 | 0 | 0 | 0 | 0 | 0 | 0 | 0 | 0 | 0+0j | 0 | 0 | 0+0j | 0 | 0 | 0+0j | 0 | 0 | 0+0j | 0 | 0 | 0+0j | 0 | 0 | 0+0j | 0 | 0 | 0+0j | 0 | 0 | 0+0j | 22666.667 | 9655.96 | 22666.667+9655.96j | 0 | 0 | 0 | 0 | 0 | 0 | 0 | 0 | 0 | 0 | 0 | 0 | 0 | 0 | 0 | 0 | 0 | 0 | 1 | 0 | 0 | 1 | 0 | 0 | 0 | 0 | 0 | 0 | 0 | OPEN | node_1391594_105_15293950_686 | CN | 8100405
load_220332223 |  | 0 | C | 0 | 0 | 0 | 0 | 0 | 0 | 0 | 0 | 0 | 0 | 0 | 0+0j | 0 | 0 | 0+0j | 0 | 0 | 0+0j | 0 | 0 | 0+0j | 0 | 0 | 0+0j | 0 | 0 | 0+0j | 2000 | 851.996 | 2000+851.996j | 0 | 0 | 0+0j | 0 | 0 | 0+0j | 0 | 0 | 0 | 0 | 0 | 0 | 0 | 0 | 0 | 0 | 0 | 0 | 0 | 0 | 0 | 0 | 0 | 0 | 1 | 0 | 0 | 1 | 0 | 0 | 0 | 0 | 0 | 0 | 0 | OPEN | node_1391654_626_15294306_476 | AN | 8100405
load_220332224 |  | 0 | C | 0 | 0 | 0 | 0 | 0 | 0 | 0 | 0 | 0 | 0 | 0 | 0+0j | 0 | 0 | 0+0j | 0 | 0 | 0+0j | 0 | 0 | 0+0j | 0 | 0 | 0+0j | 0 | 0 | 0+0j | 0 | 0 | 0+0j | 2000 | 851.996 | 2000+851.996j | 0 | 0 | 0+0j | 0 | 0 | 0 | 0 | 0 | 0 | 0 | 0 | 0 | 0 | 0 | 0 | 0 | 0 | 0 | 0 | 0 | 0 | 1 | 0 | 0 | 1 | 0 | 0 | 0 | 0 | 0 | 0 | 0 | OPEN | node_1391639_332_15294309_322 | BN | 8100405
load_220332225 |  | 0 | C | 0 | 0 | 0 | 0 | 0 | 0 | 0 | 0 | 0 | 0 | 0 | 0+0j | 0 | 0 | 0+0j | 0 | 0 | 0+0j | 0 | 0 | 0+0j | 0 | 0 | 0+0j | 0 | 0 | 0+0j | 0 | 0 | 0+0j | 0 | 0 | 0+0j | 2000 | 851.996 | 2000+851.996j | 0 | 0 | 0 | 0 | 0 | 0 | 0 | 0 | 0 | 0 | 0 | 0 | 0 | 0 | 0 | 0 | 0 | 0 | 1 | 0 | 0 | 1 | 0 | 0 | 0 | 0 | 0 | 0 | 0 | OPEN | node_1391664_941_15294296_405 | CN | 8100405
load_220332226 |  | 0 | R | 0 | 0 | 0 | 0 | 0 | 0 | 0 | 0 | 0 | 0 | 0 | 0+0j | 0 | 0 | 0+0j | 0 | 0 | 0+0j | 0 | 0 | 0+0j | 0 | 0 | 0+0j | 0 | 0 | 0+0j | 45417.6 | 19347.817 | 45417.6+19347.817j | 0 | 0 | 0+0j | 0 | 0 | 0+0j | 0 | 0 | 0 | 0 | 0 | 0 | 0 | 0 | 0 | 0 | 0 | 0 | 0 | 0 | 0 | 0 | 0 | 0 | 1 | 0 | 0 | 1 | 0 | 0 | 0 | 0 | 0 | 0 | 0 | OPEN | node_1390795_344_15294167_199 | AN | 8100405
load_220332228 |  | 0 | R | 0 | 0 | 0 | 0 | 0 | 0 | 0 | 0 | 0 | 0 | 0 | 0+0j | 0 | 0 | 0+0j | 0 | 0 | 0+0j | 0 | 0 | 0+0j | 0 | 0 | 0+0j | 0 | 0 | 0+0j | 194673.6 | 82930.606 | 194673.6+82930.606j | 0 | 0 | 0+0j | 0 | 0 | 0+0j | 0 | 0 | 0 | 0 | 0 | 0 | 0 | 0 | 0 | 0 | 0 | 0 | 0 | 0 | 0 | 0 | 0 | 0 | 1 | 0 | 0 | 1 | 0 | 0 | 0 | 0 | 0 | 0 | 0 | OPEN | node_1391195_788_15294001_265 | AN | 8100405
load_220332239 |  | 0 | C | 0 | 0 | 0 | 0 | 0 | 0 | 0 | 0 | 0 | 0 | 0 | 0+0j | 0 | 0 | 0+0j | 0 | 0 | 0+0j | 0 | 0 | 0+0j | 0 | 0 | 0+0j | 0 | 0 | 0+0j | 1000 | 425.998 | 1000+425.998j | 0 | 0 | 0+0j | 0 | 0 | 0+0j | 0 | 0 | 0 | 0 | 0 | 0 | 0 | 0 | 0 | 0 | 0 | 0 | 0 | 0 | 0 | 0 | 0 | 0 | 1 | 0 | 0 | 1 | 0 | 0 | 0 | 0 | 0 | 0 | 0 | OPEN | node_1391399_593_15290981_154 | AN | 8100405
load_220332240 |  | 0 | C | 0 | 0 | 0 | 0 | 0 | 0 | 0 | 0 | 0 | 0 | 0 | 0+0j | 0 | 0 | 0+0j | 0 | 0 | 0+0j | 0 | 0 | 0+0j | 0 | 0 | 0+0j | 0 | 0 | 0+0j | 0 | 0 | 0+0j | 1000 | 425.998 | 1000+425.998j | 0 | 0 | 0+0j | 0 | 0 | 0 | 0 | 0 | 0 | 0 | 0 | 0 | 0 | 0 | 0 | 0 | 0 | 0 | 0 | 0 | 0 | 1 | 0 | 0 | 1 | 0 | 0 | 0 | 0 | 0 | 0 | 0 | OPEN | node_1391400_035_15291007_778 | BN | 8100405
load_220332241 |  | 0 | C | 0 | 0 | 0 | 0 | 0 | 0 | 0 | 0 | 0 | 0 | 0 | 0+0j | 0 | 0 | 0+0j | 0 | 0 | 0+0j | 0 | 0 | 0+0j | 0 | 0 | 0+0j | 0 | 0 | 0+0j | 0 | 0 | 0+0j | 0 | 0 | 0+0j | 1000 | 425.998 | 1000+425.998j | 0 | 0 | 0 | 0 | 0 | 0 | 0 | 0 | 0 | 0 | 0 | 0 | 0 | 0 | 0 | 0 | 0 | 0 | 1 | 0 | 0 | 1 | 0 | 0 | 0 | 0 | 0 | 0 | 0 | OPEN | node_1391395_33_15291033_604 | CN | 8100405
load_220332242 |  | 0 | C | 0 | 0 | 0 | 0 | 0 | 0 | 0 | 0 | 0 | 0 | 0 | 0+0j | 0 | 0 | 0+0j | 0 | 0 | 0+0j | 0 | 0 | 0+0j | 0 | 0 | 0+0j | 0 | 0 | 0+0j | 16500 | 7028.971 | 16500+7028.971j | 0 | 0 | 0+0j | 0 | 0 | 0+0j | 0 | 0 | 0 | 0 | 0 | 0 | 0 | 0 | 0 | 0 | 0 | 0 | 0 | 0 | 0 | 0 | 0 | 0 | 1 | 0 | 0 | 1 | 0 | 0 | 0 | 0 | 0 | 0 | 0 | OPEN | node_1390986_254_15290870_679 | AN | 8100405
load_220332243 |  | 0 | C | 0 | 0 | 0 | 0 | 0 | 0 | 0 | 0 | 0 | 0 | 0 | 0+0j | 0 | 0 | 0+0j | 0 | 0 | 0+0j | 0 | 0 | 0+0j | 0 | 0 | 0+0j | 0 | 0 | 0+0j | 16500 | 7028.971 | 16500+7028.971j | 0 | 0 | 0+0j | 0 | 0 | 0+0j | 0 | 0 | 0 | 0 | 0 | 0 | 0 | 0 | 0 | 0 | 0 | 0 | 0 | 0 | 0 | 0 | 0 | 0 | 1 | 0 | 0 | 1 | 0 | 0 | 0 | 0 | 0 | 0 | 0 | OPEN | node_1390984_965_15290844_097 | AN | 8100405
load_220332244 |  | 0 | C | 0 | 0 | 0 | 0 | 0 | 0 | 0 | 0 | 0 | 0 | 0 | 0+0j | 0 | 0 | 0+0j | 0 | 0 | 0+0j | 0 | 0 | 0+0j | 0 | 0 | 0+0j | 0 | 0 | 0+0j | 11000 | 4685.98 | 11000+4685.98j | 0 | 0 | 0+0j | 0 | 0 | 0+0j | 0 | 0 | 0 | 0 | 0 | 0 | 0 | 0 | 0 | 0 | 0 | 0 | 0 | 0 | 0 | 0 | 0 | 0 | 1 | 0 | 0 | 1 | 0 | 0 | 0 | 0 | 0 | 0 | 0 | OPEN | node_1390956_284_15290752_586 | AN | 8100405
load_220332245 |  | 0 | C | 0 | 0 | 0 | 0 | 0 | 0 | 0 | 0 | 0 | 0 | 0 | 0+0j | 0 | 0 | 0+0j | 0 | 0 | 0+0j | 0 | 0 | 0+0j | 0 | 0 | 0+0j | 0 | 0 | 0+0j | 0 | 0 | 0+0j | 11000 | 4685.98 | 11000+4685.98j | 0 | 0 | 0+0j | 0 | 0 | 0 | 0 | 0 | 0 | 0 | 0 | 0 | 0 | 0 | 0 | 0 | 0 | 0 | 0 | 0 | 0 | 1 | 0 | 0 | 1 | 0 | 0 | 0 | 0 | 0 | 0 | 0 | OPEN | node_1390955_049_15290726 | BN | 8100405
load_220332246 |  | 0 | C | 0 | 0 | 0 | 0 | 0 | 0 | 0 | 0 | 0 | 0 | 0 | 0+0j | 0 | 0 | 0+0j | 0 | 0 | 0+0j | 0 | 0 | 0+0j | 0 | 0 | 0+0j | 0 | 0 | 0+0j | 0 | 0 | 0+0j | 0 | 0 | 0+0j | 11000 | 4685.98 | 11000+4685.98j | 0 | 0 | 0 | 0 | 0 | 0 | 0 | 0 | 0 | 0 | 0 | 0 | 0 | 0 | 0 | 0 | 0 | 0 | 1 | 0 | 0 | 1 | 0 | 0 | 0 | 0 | 0 | 0 | 0 | OPEN | node_1390962_6_15290777_881 | CN | 8100405
load_220332255 |  | 0 | C | 0 | 0 | 0 | 0 | 0 | 0 | 0 | 0 | 0 | 0 | 0 | 0+0j | 0 | 0 | 0+0j | 0 | 0 | 0+0j | 0 | 0 | 0+0j | 0 | 0 | 0+0j | 0 | 0 | 0+0j | 3160.8 | 1346.495 | 3160.8+1346.495j | 0 | 0 | 0+0j | 0 | 0 | 0+0j | 0 | 0 | 0 | 0 | 0 | 0 | 0 | 0 | 0 | 0 | 0 | 0 | 0 | 0 | 0 | 0 | 0 | 0 | 1 | 0 | 0 | 1 | 0 | 0 | 0 | 0 | 0 | 0 | 0 | OPEN | node_1390604_276_15291749_576 | AN | 8100405
load_220332256 |  | 0 | R | 0 | 0 | 0 | 0 | 0 | 0 | 0 | 0 | 0 | 0 | 0 | 0+0j | 0 | 0 | 0+0j | 0 | 0 | 0+0j | 0 | 0 | 0+0j | 0 | 0 | 0+0j | 0 | 0 | 0+0j | 87667.2 | 37346.071 | 87667.2+37346.071j | 0 | 0 | 0+0j | 0 | 0 | 0+0j | 0 | 0 | 0 | 0 | 0 | 0 | 0 | 0 | 0 | 0 | 0 | 0 | 0 | 0 | 0 | 0 | 0 | 0 | 1 | 0 | 0 | 1 | 0 | 0 | 0 | 0 | 0 | 0 | 0 | OPEN | node_1390541_036_15291526_381 | AN | 8100405
load_220332257 |  | 0 | R | 0 | 0 | 0 | 0 | 0 | 0 | 0 | 0 | 0 | 0 | 0 | 0+0j | 0 | 0 | 0+0j | 0 | 0 | 0+0j | 0 | 0 | 0+0j | 0 | 0 | 0+0j | 0 | 0 | 0+0j | 11000 | 4685.98 | 11000+4685.98j | 0 | 0 | 0+0j | 0 | 0 | 0+0j | 0 | 0 | 0 | 0 | 0 | 0 | 0 | 0 | 0 | 0 | 0 | 0 | 0 | 0 | 0 | 0 | 0 | 0 | 1 | 0 | 0 | 1 | 0 | 0 | 0 | 0 | 0 | 0 | 0 | OPEN | node_1390779_005_15292433_956 | AN | 8100405
load_220332258 |  | 0 | R | 0 | 0 | 0 | 0 | 0 | 0 | 0 | 0 | 0 | 0 | 0 | 0+0j | 0 | 0 | 0+0j | 0 | 0 | 0+0j | 0 | 0 | 0+0j | 0 | 0 | 0+0j | 0 | 0 | 0+0j | 43214.4 | 18409.257 | 43214.4+18409.257j | 0 | 0 | 0+0j | 0 | 0 | 0+0j | 0 | 0 | 0 | 0 | 0 | 0 | 0 | 0 | 0 | 0 | 0 | 0 | 0 | 0 | 0 | 0 | 0 | 0 | 1 | 0 | 0 | 1 | 0 | 0 | 0 | 0 | 0 | 0 | 0 | OPEN | node_1390313_512_15290804_497 | AN | 8100405
load_220332259 |  | 0 | C | 0 | 0 | 0 | 0 | 0 | 0 | 0 | 0 | 0 | 0 | 0 | 0+0j | 0 | 0 | 0+0j | 0 | 0 | 0+0j | 0 | 0 | 0+0j | 0 | 0 | 0+0j | 0 | 0 | 0+0j | 0 | 0 | 0+0j | 4500 | 1916.992 | 4500+1916.992j | 0 | 0 | 0+0j | 0 | 0 | 0 | 0 | 0 | 0 | 0 | 0 | 0 | 0 | 0 | 0 | 0 | 0 | 0 | 0 | 0 | 0 | 1 | 0 | 0 | 1 | 0 | 0 | 0 | 0 | 0 | 0 | 0 | OPEN | node_1390313_045_15290777_873 | BN | 8100405
load_220332260 |  | 0 | R | 0 | 0 | 0 | 0 | 0 | 0 | 0 | 0 | 0 | 0 | 0 | 0+0j | 0 | 0 | 0+0j | 0 | 0 | 0+0j | 0 | 0 | 0+0j | 0 | 0 | 0+0j | 0 | 0 | 0+0j | 87328.8 | 37201.913 | 87328.8+37201.913j | 0 | 0 | 0+0j | 0 | 0 | 0+0j | 0 | 0 | 0 | 0 | 0 | 0 | 0 | 0 | 0 | 0 | 0 | 0 | 0 | 0 | 0 | 0 | 0 | 0 | 1 | 0 | 0 | 1 | 0 | 0 | 0 | 0 | 0 | 0 | 0 | OPEN | node_1390262_121_15290462_423 | AN | 8100405
load_220332267 |  | 0 | R | 0 | 0 | 0 | 0 | 0 | 0 | 0 | 0 | 0 | 0 | 0 | 0+0j | 0 | 0 | 0+0j | 0 | 0 | 0+0j | 0 | 0 | 0+0j | 0 | 0 | 0+0j | 0 | 0 | 0+0j | 33246 | 14162.737 | 33246+14162.737j | 0 | 0 | 0+0j | 0 | 0 | 0+0j | 0 | 0 | 0 | 0 | 0 | 0 | 0 | 0 | 0 | 0 | 0 | 0 | 0 | 0 | 0 | 0 | 0 | 0 | 1 | 0 | 0 | 1 | 0 | 0 | 0 | 0 | 0 | 0 | 0 | OPEN | node_1390657_174_15292139_738 | AN | 8100405
load_220332268 |  | 0 | R | 0 | 0 | 0 | 0 | 0 | 0 | 0 | 0 | 0 | 0 | 0 | 0+0j | 0 | 0 | 0+0j | 0 | 0 | 0+0j | 0 | 0 | 0+0j | 0 | 0 | 0+0j | 0 | 0 | 0+0j | 33246 | 14162.737 | 33246+14162.737j | 0 | 0 | 0+0j | 0 | 0 | 0+0j | 0 | 0 | 0 | 0 | 0 | 0 | 0 | 0 | 0 | 0 | 0 | 0 | 0 | 0 | 0 | 0 | 0 | 0 | 1 | 0 | 0 | 1 | 0 | 0 | 0 | 0 | 0 | 0 | 0 | OPEN | node_1390655_55_15292113_187 | AN | 8100405
load_220332269 |  | 0 | C | 0 | 0 | 0 | 0 | 0 | 0 | 0 | 0 | 0 | 0 | 0 | 0+0j | 0 | 0 | 0+0j | 0 | 0 | 0+0j | 0 | 0 | 0+0j | 0 | 0 | 0+0j | 0 | 0 | 0+0j | 12722.4 | 5419.72 | 12722.4+5419.72j | 0 | 0 | 0+0j | 0 | 0 | 0+0j | 0 | 0 | 0 | 0 | 0 | 0 | 0 | 0 | 0 | 0 | 0 | 0 | 0 | 0 | 0 | 0 | 0 | 0 | 1 | 0 | 0 | 1 | 0 | 0 | 0 | 0 | 0 | 0 | 0 | OPEN | node_1390686_83_15291827_08 | AN | 8100405
load_220332290 |  | 0 | R | 0 | 0 | 0 | 0 | 0 | 0 | 0 | 0 | 0 | 0 | 0 | 0+0j | 0 | 0 | 0+0j | 0 | 0 | 0+0j | 0 | 0 | 0+0j | 0 | 0 | 0+0j | 0 | 0 | 0+0j | 100879.2 | 42974.359 | 100879.2+42974.359j | 0 | 0 | 0+0j | 0 | 0 | 0+0j | 0 | 0 | 0 | 0 | 0 | 0 | 0 | 0 | 0 | 0 | 0 | 0 | 0 | 0 | 0 | 0 | 0 | 0 | 1 | 0 | 0 | 1 | 0 | 0 | 0 | 0 | 0 | 0 | 0 | OPEN | node_1390489_199_15293930_658 | AN | 8100405
load_220332301 |  | 0 | C | 0 | 0 | 0 | 0 | 0 | 0 | 0 | 0 | 0 | 0 | 0 | 0+0j | 0 | 0 | 0+0j | 0 | 0 | 0+0j | 0 | 0 | 0+0j | 0 | 0 | 0+0j | 0 | 0 | 0+0j | 19500 | 8306.965 | 19500+8306.965j | 0 | 0 | 0+0j | 0 | 0 | 0+0j | 0 | 0 | 0 | 0 | 0 | 0 | 0 | 0 | 0 | 0 | 0 | 0 | 0 | 0 | 0 | 0 | 0 | 0 | 1 | 0 | 0 | 1 | 0 | 0 | 0 | 0 | 0 | 0 | 0 | OPEN | node_1389323_233_15294138_903 | AN | 8100405
load_220332302 |  | 0 | C | 0 | 0 | 0 | 0 | 0 | 0 | 0 | 0 | 0 | 0 | 0 | 0+0j | 0 | 0 | 0+0j | 0 | 0 | 0+0j | 0 | 0 | 0+0j | 0 | 0 | 0+0j | 0 | 0 | 0+0j | 0 | 0 | 0+0j | 19500 | 8306.965 | 19500+8306.965j | 0 | 0 | 0+0j | 0 | 0 | 0 | 0 | 0 | 0 | 0 | 0 | 0 | 0 | 0 | 0 | 0 | 0 | 0 | 0 | 0 | 0 | 1 | 0 | 0 | 1 | 0 | 0 | 0 | 0 | 0 | 0 | 0 | OPEN | node_1389323_141_15294112_276 | BN | 8100405
load_220332347 |  | 0 | C | 0 | 0 | 0 | 0 | 0 | 0 | 0 | 0 | 0 | 0 | 0 | 0+0j | 0 | 0 | 0+0j | 0 | 0 | 0+0j | 0 | 0 | 0+0j | 0 | 0 | 0+0j | 0 | 0 | 0+0j | 4666.667 | 1987.992 | 4666.667+1987.992j | 0 | 0 | 0+0j | 0 | 0 | 0+0j | 0 | 0 | 0 | 0 | 0 | 0 | 0 | 0 | 0 | 0 | 0 | 0 | 0 | 0 | 0 | 0 | 0 | 0 | 1 | 0 | 0 | 1 | 0 | 0 | 0 | 0 | 0 | 0 | 0 | OPEN | node_1391058_822_15291144_507 | AN | 8100405
load_220332348 |  | 0 | C | 0 | 0 | 0 | 0 | 0 | 0 | 0 | 0 | 0 | 0 | 0 | 0+0j | 0 | 0 | 0+0j | 0 | 0 | 0+0j | 0 | 0 | 0+0j | 0 | 0 | 0+0j | 0 | 0 | 0+0j | 0 | 0 | 0+0j | 4666.667 | 1987.992 | 4666.667+1987.992j | 0 | 0 | 0+0j | 0 | 0 | 0 | 0 | 0 | 0 | 0 | 0 | 0 | 0 | 0 | 0 | 0 | 0 | 0 | 0 | 0 | 0 | 1 | 0 | 0 | 1 | 0 | 0 | 0 | 0 | 0 | 0 | 0 | OPEN | node_1391047_789_15291135_086 | BN | 8100405
load_220332349 |  | 0 | C | 0 | 0 | 0 | 0 | 0 | 0 | 0 | 0 | 0 | 0 | 0 | 0+0j | 0 | 0 | 0+0j | 0 | 0 | 0+0j | 0 | 0 | 0+0j | 0 | 0 | 0+0j | 0 | 0 | 0+0j | 0 | 0 | 0+0j | 0 | 0 | 0+0j | 4666.667 | 1987.992 | 4666.667+1987.992j | 0 | 0 | 0 | 0 | 0 | 0 | 0 | 0 | 0 | 0 | 0 | 0 | 0 | 0 | 0 | 0 | 0 | 0 | 1 | 0 | 0 | 1 | 0 | 0 | 0 | 0 | 0 | 0 | 0 | OPEN | node_1391080_429_15291147_759 | CN | 8100405
load_220332356 |  | 0 | C | 0 | 0 | 0 | 0 | 0 | 0 | 0 | 0 | 0 | 0 | 0 | 0+0j | 0 | 0 | 0+0j | 0 | 0 | 0+0j | 0 | 0 | 0+0j | 0 | 0 | 0+0j | 0 | 0 | 0+0j | 6666.667 | 2839.988 | 6666.667+2839.988j | 0 | 0 | 0+0j | 0 | 0 | 0+0j | 0 | 0 | 0 | 0 | 0 | 0 | 0 | 0 | 0 | 0 | 0 | 0 | 0 | 0 | 0 | 0 | 0 | 0 | 1 | 0 | 0 | 1 | 0 | 0 | 0 | 0 | 0 | 0 | 0 | OPEN | node_1390740_297_15291226_233 | AN | 8100405
load_220332357 |  | 0 | C | 0 | 0 | 0 | 0 | 0 | 0 | 0 | 0 | 0 | 0 | 0 | 0+0j | 0 | 0 | 0+0j | 0 | 0 | 0+0j | 0 | 0 | 0+0j | 0 | 0 | 0+0j | 0 | 0 | 0+0j | 0 | 0 | 0+0j | 6666.667 | 2839.988 | 6666.667+2839.988j | 0 | 0 | 0+0j | 0 | 0 | 0 | 0 | 0 | 0 | 0 | 0 | 0 | 0 | 0 | 0 | 0 | 0 | 0 | 0 | 0 | 0 | 1 | 0 | 0 | 1 | 0 | 0 | 0 | 0 | 0 | 0 | 0 | OPEN | node_1390743_586_15291220_326 | BN | 8100405
load_220332358 |  | 0 | C | 0 | 0 | 0 | 0 | 0 | 0 | 0 | 0 | 0 | 0 | 0 | 0+0j | 0 | 0 | 0+0j | 0 | 0 | 0+0j | 0 | 0 | 0+0j | 0 | 0 | 0+0j | 0 | 0 | 0+0j | 0 | 0 | 0+0j | 0 | 0 | 0+0j | 6666.667 | 2839.988 | 6666.667+2839.988j | 0 | 0 | 0 | 0 | 0 | 0 | 0 | 0 | 0 | 0 | 0 | 0 | 0 | 0 | 0 | 0 | 0 | 0 | 1 | 0 | 0 | 1 | 0 | 0 | 0 | 0 | 0 | 0 | 0 | OPEN | node_1390745_811_15291212_274 | CN | 8100405
load_220332361 |  | 0 | R | 0 | 0 | 0 | 0 | 0 | 0 | 0 | 0 | 0 | 0 | 0 | 0+0j | 0 | 0 | 0+0j | 0 | 0 | 0+0j | 0 | 0 | 0+0j | 0 | 0 | 0+0j | 0 | 0 | 0+0j | 4000 | 1703.993 | 4000+1703.993j | 0 | 0 | 0+0j | 0 | 0 | 0+0j | 0 | 0 | 0 | 0 | 0 | 0 | 0 | 0 | 0 | 0 | 0 | 0 | 0 | 0 | 0 | 0 | 0 | 0 | 1 | 0 | 0 | 1 | 0 | 0 | 0 | 0 | 0 | 0 | 0 | OPEN | node_1390678_728_15291258_879 | AN | 8100405
load_220332448 |  | 0 | R | 0 | 0 | 0 | 0 | 0 | 0 | 0 | 0 | 0 | 0 | 0 | 0+0j | 0 | 0 | 0+0j | 0 | 0 | 0+0j | 0 | 0 | 0+0j | 0 | 0 | 0+0j | 0 | 0 | 0+0j | 228261.6 | 97239.034 | 228261.6+97239.034j | 0 | 0 | 0+0j | 0 | 0 | 0+0j | 0 | 0 | 0 | 0 | 0 | 0 | 0 | 0 | 0 | 0 | 0 | 0 | 0 | 0 | 0 | 0 | 0 | 0 | 1 | 0 | 0 | 1 | 0 | 0 | 0 | 0 | 0 | 0 | 0 | OPEN | node_1389975_419_15294081_369 | AN | 8100405
load_220332449 |  | 0 | C | 0 | 0 | 0 | 0 | 0 | 0 | 0 | 0 | 0 | 0 | 0 | 0+0j | 0 | 0 | 0+0j | 0 | 0 | 0+0j | 0 | 0 | 0+0j | 0 | 0 | 0+0j | 0 | 0 | 0+0j | 1666.667 | 709.997 | 1666.667+709.997j | 0 | 0 | 0+0j | 0 | 0 | 0+0j | 0 | 0 | 0 | 0 | 0 | 0 | 0 | 0 | 0 | 0 | 0 | 0 | 0 | 0 | 0 | 0 | 0 | 0 | 1 | 0 | 0 | 1 | 0 | 0 | 0 | 0 | 0 | 0 | 0 | OPEN | node_1389469_436_15294314_214 | AN | 8100405
load_220332450 |  | 0 | C | 0 | 0 | 0 | 0 | 0 | 0 | 0 | 0 | 0 | 0 | 0 | 0+0j | 0 | 0 | 0+0j | 0 | 0 | 0+0j | 0 | 0 | 0+0j | 0 | 0 | 0+0j | 0 | 0 | 0+0j | 0 | 0 | 0+0j | 1666.667 | 709.997 | 1666.667+709.997j | 0 | 0 | 0+0j | 0 | 0 | 0 | 0 | 0 | 0 | 0 | 0 | 0 | 0 | 0 | 0 | 0 | 0 | 0 | 0 | 0 | 0 | 1 | 0 | 0 | 1 | 0 | 0 | 0 | 0 | 0 | 0 | 0 | OPEN | node_1389452_311_15294327_491 | BN | 8100405
load_220332451 |  | 0 | C | 0 | 0 | 0 | 0 | 0 | 0 | 0 | 0 | 0 | 0 | 0 | 0+0j | 0 | 0 | 0+0j | 0 | 0 | 0+0j | 0 | 0 | 0+0j | 0 | 0 | 0+0j | 0 | 0 | 0+0j | 0 | 0 | 0+0j | 0 | 0 | 0+0j | 1666.667 | 709.997 | 1666.667+709.997j | 0 | 0 | 0 | 0 | 0 | 0 | 0 | 0 | 0 | 0 | 0 | 0 | 0 | 0 | 0 | 0 | 0 | 0 | 1 | 0 | 0 | 1 | 0 | 0 | 0 | 0 | 0 | 0 | 0 | OPEN | node_1389433_181_15294334_343 | CN | 8100405
load_220332609 |  | 0 | C | 0 | 0 | 0 | 0 | 0 | 0 | 0 | 0 | 0 | 0 | 0 | 0+0j | 0 | 0 | 0+0j | 0 | 0 | 0+0j | 0 | 0 | 0+0j | 0 | 0 | 0+0j | 0 | 0 | 0+0j | 21304.8 | 9075.807 | 21304.8+9075.807j | 0 | 0 | 0+0j | 0 | 0 | 0+0j | 0 | 0 | 0 | 0 | 0 | 0 | 0 | 0 | 0 | 0 | 0 | 0 | 0 | 0 | 0 | 0 | 0 | 0 | 1 | 0 | 0 | 1 | 0 | 0 | 0 | 0 | 0 | 0 | 0 | OPEN | node_1390417_856_15293503_002 | AN | 8100405
load_220332610 |  | 0 | C | 0 | 0 | 0 | 0 | 0 | 0 | 0 | 0 | 0 | 0 | 0 | 0+0j | 0 | 0 | 0+0j | 0 | 0 | 0+0j | 0 | 0 | 0+0j | 0 | 0 | 0+0j | 0 | 0 | 0+0j | 6000 | 2555.989 | 6000+2555.989j | 0 | 0 | 0+0j | 0 | 0 | 0+0j | 0 | 0 | 0 | 0 | 0 | 0 | 0 | 0 | 0 | 0 | 0 | 0 | 0 | 0 | 0 | 0 | 0 | 0 | 1 | 0 | 0 | 1 | 0 | 0 | 0 | 0 | 0 | 0 | 0 | OPEN | node_1389390_913_15293734_284 | AN | 8100405
load_220332611 |  | 0 | C | 0 | 0 | 0 | 0 | 0 | 0 | 0 | 0 | 0 | 0 | 0 | 0+0j | 0 | 0 | 0+0j | 0 | 0 | 0+0j | 0 | 0 | 0+0j | 0 | 0 | 0+0j | 0 | 0 | 0+0j | 5000 | 2129.991 | 5000+2129.991j | 0 | 0 | 0+0j | 0 | 0 | 0+0j | 0 | 0 | 0 | 0 | 0 | 0 | 0 | 0 | 0 | 0 | 0 | 0 | 0 | 0 | 0 | 0 | 0 | 0 | 1 | 0 | 0 | 1 | 0 | 0 | 0 | 0 | 0 | 0 | 0 | OPEN | node_1390680_219_15293363_256 | AN | 8100405
load_220332683 |  | 0 | R | 0 | 0 | 0 | 0 | 0 | 0 | 0 | 0 | 0 | 0 | 0 | 0+0j | 0 | 0 | 0+0j | 0 | 0 | 0+0j | 0 | 0 | 0+0j | 0 | 0 | 0+0j | 0 | 0 | 0+0j | 19411.2 | 8269.137 | 19411.2+8269.137j | 0 | 0 | 0+0j | 0 | 0 | 0+0j | 0 | 0 | 0 | 0 | 0 | 0 | 0 | 0 | 0 | 0 | 0 | 0 | 0 | 0 | 0 | 0 | 0 | 0 | 1 | 0 | 0 | 1 | 0 | 0 | 0 | 0 | 0 | 0 | 0 | OPEN | node_1392048_585_15296370_309 | AN | 8100405
load_220332685 |  | 0 | C | 0 | 0 | 0 | 0 | 0 | 0 | 0 | 0 | 0 | 0 | 0 | 0+0j | 0 | 0 | 0+0j | 0 | 0 | 0+0j | 0 | 0 | 0+0j | 0 | 0 | 0+0j | 0 | 0 | 0+0j | 0 | 0 | 0+0j | 0 | 0 | 0+0j | 0 | 0 | 0+0j | 0 | 0 | 0 | 0 | 0 | 0 | 0 | 0 | 0 | 0 | 0 | 0 | 0 | 0 | 0 | 0 | 0 | 0 | 1 | 0 | 0 | 1 | 0 | 0 | 0 | 0 | 0 | 0 | 0 | OPEN | node_1392282_897_15296153_123 | AN | 8100405
load_220332686 |  | 0 | C | 0 | 0 | 0 | 0 | 0 | 0 | 0 | 0 | 0 | 0 | 0 | 0+0j | 0 | 0 | 0+0j | 0 | 0 | 0+0j | 0 | 0 | 0+0j | 0 | 0 | 0+0j | 0 | 0 | 0+0j | 0 | 0 | 0+0j | 0 | 0 | 0+0j | 0 | 0 | 0+0j | 0 | 0 | 0 | 0 | 0 | 0 | 0 | 0 | 0 | 0 | 0 | 0 | 0 | 0 | 0 | 0 | 0 | 0 | 1 | 0 | 0 | 1 | 0 | 0 | 0 | 0 | 0 | 0 | 0 | OPEN | node_1392265_321_15296165_3 | BN | 8100405
load_220332687 |  | 0 | C | 0 | 0 | 0 | 0 | 0 | 0 | 0 | 0 | 0 | 0 | 0 | 0+0j | 0 | 0 | 0+0j | 0 | 0 | 0+0j | 0 | 0 | 0+0j | 0 | 0 | 0+0j | 0 | 0 | 0+0j | 0 | 0 | 0+0j | 0 | 0 | 0+0j | 0 | 0 | 0+0j | 0 | 0 | 0 | 0 | 0 | 0 | 0 | 0 | 0 | 0 | 0 | 0 | 0 | 0 | 0 | 0 | 0 | 0 | 1 | 0 | 0 | 1 | 0 | 0 | 0 | 0 | 0 | 0 | 0 | OPEN | node_1392297_498_15296135_233 | CN | 8100405
load_220432071 |  | 0 | C | 0 | 0 | 0 | 0 | 0 | 0 | 0 | 0 | 0 | 0 | 0 | 0+0j | 0 | 0 | 0+0j | 0 | 0 | 0+0j | 0 | 0 | 0+0j | 0 | 0 | 0+0j | 0 | 0 | 0+0j | 227000 | 96701.595 | 227000+96701.595j | 0 | 0 | 0+0j | 0 | 0 | 0+0j | 0 | 0 | 0 | 0 | 0 | 0 | 0 | 0 | 0 | 0 | 0 | 0 | 0 | 0 | 0 | 0 | 0 | 0 | 1 | 0 | 0 | 1 | 0 | 0 | 0 | 0 | 0 | 0 | 0 | OPEN | node_1391457_499_15293341_771 | AN | 8100405
load_220432072 |  | 0 | C | 0 | 0 | 0 | 0 | 0 | 0 | 0 | 0 | 0 | 0 | 0 | 0+0j | 0 | 0 | 0+0j | 0 | 0 | 0+0j | 0 | 0 | 0+0j | 0 | 0 | 0+0j | 0 | 0 | 0+0j | 0 | 0 | 0+0j | 227000 | 96701.595 | 227000+96701.595j | 0 | 0 | 0+0j | 0 | 0 | 0 | 0 | 0 | 0 | 0 | 0 | 0 | 0 | 0 | 0 | 0 | 0 | 0 | 0 | 0 | 0 | 1 | 0 | 0 | 1 | 0 | 0 | 0 | 0 | 0 | 0 | 0 | OPEN | node_1391443_405_15293351_891 | BN | 8100405
load_220432073 |  | 0 | C | 0 | 0 | 0 | 0 | 0 | 0 | 0 | 0 | 0 | 0 | 0 | 0+0j | 0 | 0 | 0+0j | 0 | 0 | 0+0j | 0 | 0 | 0+0j | 0 | 0 | 0+0j | 0 | 0 | 0+0j | 0 | 0 | 0+0j | 0 | 0 | 0+0j | 227000 | 96701.595 | 227000+96701.595j | 0 | 0 | 0 | 0 | 0 | 0 | 0 | 0 | 0 | 0 | 0 | 0 | 0 | 0 | 0 | 0 | 0 | 0 | 1 | 0 | 0 | 1 | 0 | 0 | 0 | 0 | 0 | 0 | 0 | OPEN | node_1391470_869_15293324_29 | CN | 8100405
load_220466895 |  | 0 | R | 0 | 0 | 0 | 0 | 0 | 0 | 0 | 0 | 0 | 0 | 0 | 0+0j | 0 | 0 | 0+0j | 0 | 0 | 0+0j | 0 | 0 | 0+0j | 0 | 0 | 0+0j | 0 | 0 | 0+0j | 6753.6 | 2877.022 | 6753.6+2877.022j | 0 | 0 | 0+0j | 0 | 0 | 0+0j | 0 | 0 | 0 | 0 | 0 | 0 | 0 | 0 | 0 | 0 | 0 | 0 | 0 | 0 | 0 | 0 | 0 | 0 | 1 | 0 | 0 | 1 | 0 | 0 | 0 | 0 | 0 | 0 | 0 | OPEN | node_1391085_15_15290093_448 | AN | 8100405
load_220529866 |  | 0 | C | 0 | 0 | 0 | 0 | 0 | 0 | 0 | 0 | 0 | 0 | 0 | 0+0j | 0 | 0 | 0+0j | 0 | 0 | 0+0j | 0 | 0 | 0+0j | 0 | 0 | 0+0j | 0 | 0 | 0+0j | 36000 | 15335.936 | 36000+15335.936j | 36000 | 15335.936 | 36000+15335.936j | 36000 | 15335.936 | 36000+15335.936j | 0 | 0 | 0 | 0 | 0 | 0 | 0 | 0 | 0 | 0 | 0 | 0 | 0 | 0 | 0 | 0 | 0 | 0 | 1 | 0 | 0 | 1 | 0 | 0 | 0 | 0 | 0 | 0 | 0 | OPEN | node_1390795_171_15290116_734 | ABCN | 8100405
load_220529959 |  | 0 | C | 0 | 0 | 0 | 0 | 0 | 0 | 0 | 0 | 0 | 0 | 0 | 0+0j | 0 | 0 | 0+0j | 0 | 0 | 0+0j | 0 | 0 | 0+0j | 0 | 0 | 0+0j | 0 | 0 | 0+0j | 64000 | 27263.886 | 64000+27263.886j | 64000 | 27263.886 | 64000+27263.886j | 64000 | 27263.886 | 64000+27263.886j | 0 | 0 | 0 | 0 | 0 | 0 | 0 | 0 | 0 | 0 | 0 | 0 | 0 | 0 | 0 | 0 | 0 | 0 | 1 | 0 | 0 | 1 | 0 | 0 | 0 | 0 | 0 | 0 | 0 | OPEN | node_1391101_04_15290593_153 | ABCN | 8100405
load_220532676 |  | 0 | C | 0 | 0 | 0 | 0 | 0 | 0 | 0 | 0 | 0 | 0 | 0 | 0+0j | 0 | 0 | 0+0j | 0 | 0 | 0+0j | 0 | 0 | 0+0j | 0 | 0 | 0+0j | 0 | 0 | 0+0j | 45000 | 19169.92 | 45000+19169.92j | 0 | 0 | 0+0j | 0 | 0 | 0+0j | 0 | 0 | 0 | 0 | 0 | 0 | 0 | 0 | 0 | 0 | 0 | 0 | 0 | 0 | 0 | 0 | 0 | 0 | 1 | 0 | 0 | 1 | 0 | 0 | 0 | 0 | 0 | 0 | 0 | OPEN | node_1391211_183_15290071_188 | AN | 8100405
load_220535516 |  | 0 | C | 0 | 0 | 0 | 0 | 0 | 0 | 0 | 0 | 0 | 0 | 0 | 0+0j | 0 | 0 | 0+0j | 0 | 0 | 0+0j | 0 | 0 | 0+0j | 0 | 0 | 0+0j | 0 | 0 | 0+0j | 10000 | 4259.982 | 10000+4259.982j | 0 | 0 | 0+0j | 0 | 0 | 0+0j | 0 | 0 | 0 | 0 | 0 | 0 | 0 | 0 | 0 | 0 | 0 | 0 | 0 | 0 | 0 | 0 | 0 | 0 | 1 | 0 | 0 | 1 | 0 | 0 | 0 | 0 | 0 | 0 | 0 | OPEN | node_1391345_075_15293303_102 | AN | 8100405
load_220535517 |  | 0 | C | 0 | 0 | 0 | 0 | 0 | 0 | 0 | 0 | 0 | 0 | 0 | 0+0j | 0 | 0 | 0+0j | 0 | 0 | 0+0j | 0 | 0 | 0+0j | 0 | 0 | 0+0j | 0 | 0 | 0+0j | 0 | 0 | 0+0j | 10000 | 4259.982 | 10000+4259.982j | 0 | 0 | 0+0j | 0 | 0 | 0 | 0 | 0 | 0 | 0 | 0 | 0 | 0 | 0 | 0 | 0 | 0 | 0 | 0 | 0 | 0 | 1 | 0 | 0 | 1 | 0 | 0 | 0 | 0 | 0 | 0 | 0 | OPEN | node_1391332_629_15293286_331 | BN | 8100405
load_220535518 |  | 0 | C | 0 | 0 | 0 | 0 | 0 | 0 | 0 | 0 | 0 | 0 | 0 | 0+0j | 0 | 0 | 0+0j | 0 | 0 | 0+0j | 0 | 0 | 0+0j | 0 | 0 | 0+0j | 0 | 0 | 0+0j | 0 | 0 | 0+0j | 0 | 0 | 0+0j | 10000 | 4259.982 | 10000+4259.982j | 0 | 0 | 0 | 0 | 0 | 0 | 0 | 0 | 0 | 0 | 0 | 0 | 0 | 0 | 0 | 0 | 0 | 0 | 1 | 0 | 0 | 1 | 0 | 0 | 0 | 0 | 0 | 0 | 0 | OPEN | node_1391361_68_15293316_36 | CN | 8100405
load_220543745 |  | 0 | C | 0 | 0 | 0 | 0 | 0 | 0 | 0 | 0 | 0 | 0 | 0 | 0+0j | 0 | 0 | 0+0j | 0 | 0 | 0+0j | 0 | 0 | 0+0j | 0 | 0 | 0+0j | 0 | 0 | 0+0j | 45000 | 19169.92 | 45000+19169.92j | 0 | 0 | 0+0j | 0 | 0 | 0+0j | 0 | 0 | 0 | 0 | 0 | 0 | 0 | 0 | 0 | 0 | 0 | 0 | 0 | 0 | 0 | 0 | 0 | 0 | 1 | 0 | 0 | 1 | 0 | 0 | 0 | 0 | 0 | 0 | 0 | OPEN | node_1391200_746_15290066_283 | AN | 8100405
load_220558467 |  | 0 | C | 0 | 0 | 0 | 0 | 0 | 0 | 0 | 0 | 0 | 0 | 0 | 0+0j | 0 | 0 | 0+0j | 0 | 0 | 0+0j | 0 | 0 | 0+0j | 0 | 0 | 0+0j | 0 | 0 | 0+0j | 0 | 0 | 0+0j | 0 | 0 | 0+0j | 0 | 0 | 0+0j | 0 | 0 | 0 | 0 | 0 | 0 | 0 | 0 | 0 | 0 | 0 | 0 | 0 | 0 | 0 | 0 | 0 | 0 | 1 | 0 | 0 | 1 | 0 | 0 | 0 | 0 | 0 | 0 | 0 | OPEN | node_1390681_276_15290850_263 | ABCN | 8100405
load_220571459 |  | 0 | R | 0 | 0 | 0 | 0 | 0 | 0 | 0 | 0 | 0 | 0 | 0 | 0+0j | 0 | 0 | 0+0j | 0 | 0 | 0+0j | 0 | 0 | 0+0j | 0 | 0 | 0+0j | 0 | 0 | 0+0j | 0 | 0 | 0+0j | 19411.2 | 8269.137 | 19411.2+8269.137j | 0 | 0 | 0+0j | 0 | 0 | 0 | 0 | 0 | 0 | 0 | 0 | 0 | 0 | 0 | 0 | 0 | 0 | 0 | 0 | 0 | 0 | 1 | 0 | 0 | 1 | 0 | 0 | 0 | 0 | 0 | 0 | 0 | OPEN | node_1392046_671_15296396_796 | BN | 8100405
load_220614815 |  | 0 | R | 0 | 0 | 0 | 0 | 0 | 0 | 0 | 0 | 0 | 0 | 0 | 0+0j | 0 | 0 | 0+0j | 0 | 0 | 0+0j | 0 | 0 | 0+0j | 0 | 0 | 0+0j | 0 | 0 | 0+0j | 229240.8 | 97656.172 | 229240.8+97656.172j | 0 | 0 | 0+0j | 0 | 0 | 0+0j | 0 | 0 | 0 | 0 | 0 | 0 | 0 | 0 | 0 | 0 | 0 | 0 | 0 | 0 | 0 | 0 | 0 | 0 | 1 | 0 | 0 | 1 | 0 | 0 | 0 | 0 | 0 | 0 | 0 | OPEN | node_1390052_206_15293552_696 | AN | 8100405
load_220649260 |  | 0 | C | 0 | 0 | 0 | 0 | 0 | 0 | 0 | 0 | 0 | 0 | 0 | 0+0j | 0 | 0 | 0+0j | 0 | 0 | 0+0j | 0 | 0 | 0+0j | 0 | 0 | 0+0j | 0 | 0 | 0+0j | 7000 | 2981.988 | 7000+2981.988j | 0 | 0 | 0+0j | 0 | 0 | 0+0j | 0 | 0 | 0 | 0 | 0 | 0 | 0 | 0 | 0 | 0 | 0 | 0 | 0 | 0 | 0 | 0 | 0 | 0 | 1 | 0 | 0 | 1 | 0 | 0 | 0 | 0 | 0 | 0 | 0 | OPEN | node_1393372_88_15296964_806 | AN | 8100405
load_220649293 |  | 0 | C | 0 | 0 | 0 | 0 | 0 | 0 | 0 | 0 | 0 | 0 | 0 | 0+0j | 0 | 0 | 0+0j | 0 | 0 | 0+0j | 0 | 0 | 0+0j | 0 | 0 | 0+0j | 0 | 0 | 0+0j | 0 | 0 | 0+0j | 7000 | 2981.988 | 7000+2981.988j | 0 | 0 | 0+0j | 0 | 0 | 0 | 0 | 0 | 0 | 0 | 0 | 0 | 0 | 0 | 0 | 0 | 0 | 0 | 0 | 0 | 0 | 1 | 0 | 0 | 1 | 0 | 0 | 0 | 0 | 0 | 0 | 0 | OPEN | node_1393399_503_15296945_966 | BN | 8100405
load_220651544 |  | 0 | R | 0 | 0 | 0 | 0 | 0 | 0 | 0 | 0 | 0 | 0 | 0 | 0+0j | 0 | 0 | 0+0j | 0 | 0 | 0+0j | 0 | 0 | 0+0j | 0 | 0 | 0+0j | 0 | 0 | 0+0j | 114753.6 | 48884.829 | 114753.6+48884.829j | 0 | 0 | 0+0j | 0 | 0 | 0+0j | 0 | 0 | 0 | 0 | 0 | 0 | 0 | 0 | 0 | 0 | 0 | 0 | 0 | 0 | 0 | 0 | 0 | 0 | 1 | 0 | 0 | 1 | 0 | 0 | 0 | 0 | 0 | 0 | 0 | OPEN | node_1390200_823_15294096_709 | AN | 8100405
load_220656051 |  | 0 | R | 0 | 0 | 0 | 0 | 0 | 0 | 0 | 0 | 0 | 0 | 0 | 0+0j | 0 | 0 | 0+0j | 0 | 0 | 0+0j | 0 | 0 | 0+0j | 0 | 0 | 0+0j | 0 | 0 | 0+0j | 72511.2 | 30889.642 | 72511.2+30889.642j | 0 | 0 | 0+0j | 0 | 0 | 0+0j | 0 | 0 | 0 | 0 | 0 | 0 | 0 | 0 | 0 | 0 | 0 | 0 | 0 | 0 | 0 | 0 | 0 | 0 | 1 | 0 | 0 | 1 | 0 | 0 | 0 | 0 | 0 | 0 | 0 | OPEN | node_1390496_6_15294243_951 | AN | 8100405
load_220658872 |  | 0 | C | 0 | 0 | 0 | 0 | 0 | 0 | 0 | 0 | 0 | 0 | 0 | 0+0j | 0 | 0 | 0+0j | 0 | 0 | 0+0j | 0 | 0 | 0+0j | 0 | 0 | 0+0j | 0 | 0 | 0+0j | 41000 | 17465.927 | 41000+17465.927j | 0 | 0 | 0+0j | 0 | 0 | 0+0j | 0 | 0 | 0 | 0 | 0 | 0 | 0 | 0 | 0 | 0 | 0 | 0 | 0 | 0 | 0 | 0 | 0 | 0 | 1 | 0 | 0 | 1 | 0 | 0 | 0 | 0 | 0 | 0 | 0 | OPEN | node_1392867_189_15295671_352 | AN | 8100405
load_310013858 |  | 0 | C | 0 | 0 | 0 | 0 | 0 | 0 | 0 | 0 | 0 | 0 | 0 | 0+0j | 0 | 0 | 0+0j | 0 | 0 | 0+0j | 0 | 0 | 0+0j | 0 | 0 | 0+0j | 0 | 0 | 0+0j | 470000 | 200219.162 | 470000+200219.162j | 0 | 0 | 0+0j | 0 | 0 | 0+0j | 0 | 0 | 0 | 0 | 0 | 0 | 0 | 0 | 0 | 0 | 0 | 0 | 0 | 0 | 0 | 0 | 0 | 0 | 1 | 0 | 0 | 1 | 0 | 0 | 0 | 0 | 0 | 0 | 0 | OPEN | node_1390790_891_15292209_177 | AN | 8100405
load_310059469 |  | 0 | R | 0 | 0 | 0 | 0 | 0 | 0 | 0 | 0 | 0 | 0 | 0 | 0+0j | 0 | 0 | 0+0j | 0 | 0 | 0+0j | 0 | 0 | 0+0j | 0 | 0 | 0+0j | 0 | 0 | 0+0j | 31641.6 | 13479.265 | 31641.6+13479.265j | 31641.6 | 13479.265 | 31641.6+13479.265j | 31641.6 | 13479.265 | 31641.6+13479.265j | 0 | 0 | 0 | 0 | 0 | 0 | 0 | 0 | 0 | 0 | 0 | 0 | 0 | 0 | 0 | 0 | 0 | 0 | 1 | 0 | 0 | 1 | 0 | 0 | 0 | 0 | 0 | 0 | 0 | OPEN | node_1391278_024_15290970_63 | ABCN | 8100405
load_311909720 |  | 0 | C | 0 | 0 | 0 | 0 | 0 | 0 | 0 | 0 | 0 | 0 | 0 | 0+0j | 0 | 0 | 0+0j | 0 | 0 | 0+0j | 0 | 0 | 0+0j | 0 | 0 | 0+0j | 0 | 0 | 0+0j | 0 | 0 | 0+0j | 0 | 0 | 0+0j | 0 | 0 | 0+0j | 0 | 0 | 0 | 0 | 0 | 0 | 0 | 0 | 0 | 0 | 0 | 0 | 0 | 0 | 0 | 0 | 0 | 0 | 1 | 0 | 0 | 1 | 0 | 0 | 0 | 0 | 0 | 0 | 0 | OPEN | node_1389307_616_15293869_267 | AN | 8100405
load_312038584 |  | 0 | R | 0 | 0 | 0 | 0 | 0 | 0 | 0 | 0 | 0 | 0 | 0 | 0+0j | 0 | 0 | 0+0j | 0 | 0 | 0+0j | 0 | 0 | 0+0j | 0 | 0 | 0+0j | 0 | 0 | 0+0j | 88833.6 | 37842.955 | 88833.6+37842.955j | 0 | 0 | 0+0j | 0 | 0 | 0+0j | 0 | 0 | 0 | 0 | 0 | 0 | 0 | 0 | 0 | 0 | 0 | 0 | 0 | 0 | 0 | 0 | 0 | 0 | 1 | 0 | 0 | 1 | 0 | 0 | 0 | 0 | 0 | 0 | 0 | OPEN | node_1392189_837_15295290_766 | AN | 8100405

## OverheadLineConductor
Name | Diameter | GeometricMeanRadius | RatingSummerContinuous | RatingSummerEmergency | RatingWinterContinuous | RatingWinterEmergency | Feeder | Comments
oh_cond_1/0_AAAC | 0.398 | 0.012 | 235 | 235 | 310 | 310 | 8100405
oh_cond_1/0_ACSR | 0.398 | 0.012 | 265 | 265 | 330 | 330 | 8100405
oh_cond_2/0_CU | 0.414 | 0.013 | 295 | 295 | 425 | 425 | 8100405
oh_cond_2_ACSR | 0.325 | 0.01 | 195 | 195 | 245 | 245 | 8100405
oh_cond_2_CU | 0.292 | 0.009 | 190 | 190 | 270 | 270 | 8100405
oh_cond_3_#7_CWD_30% | 0.311 | 0.005 | 125 | 125 | 195 | 195 | 8100405
oh_cond_4/0_AAAC | 0.563 | 0.017 | 365 | 365 | 480 | 480 | 8100405
oh_cond_4/0_ACSR | 0.563 | 0.017 | 410 | 410 | 515 | 515 | 8100405
oh_cond_4/0_AL | 0.522 | 0.016 | 365 | 365 | 480 | 480 | 8100405
oh_cond_4/0_CU | 0.522 | 0.017 | 395 | 290 | 570 | 570 | 8100405
oh_cond_4_CU | 0.232 | 0.007 | 140 | 140 | 200 | 200 | 8100405
oh_cond_477_MCM_AL | 0.792 | 0.025 | 605 | 605 | 810 | 810 | 8100405
oh_cond_WP-4/0-CU | 0.81 | 0.015 | 340 | 340 | 390 | 390 | 8100405

## OverheadLineConfiguration
Name | ConductorA | ConductorB | ConductorC | ConductorN | LineSpacing | Capacitance11 | Capacitance12 | Capacitance13 | Capacitance21 | Capacitance22 | Capacitance23 | Capacitance31 | Capacitance32 | Capacitance33 | Impedance11 | Impedance12 | Impedance13 | Impedance21 | Impedance22 | Impedance23 | Impedance31 | Impedance32 | Impedance33 | Feeder | Comments
bal_1P_1/0AA_1/0AA(N) | oh_cond_1/0_AAAC | oh_cond_1/0_AAAC | oh_cond_1/0_AAAC | oh_cond_1/0_AAAC |  | 13.243 | -2.726 | -2.726 | -2.726 | 13.243 | -2.726 | -2.726 | -2.726 | 13.243 | 1.078+1.186j | 0.201+0.467j | 0.201+0.467j | 0.201+0.467j | 1.078+1.186j | 0.201+0.467j | 0.201+0.467j | 0.201+0.467j | 1.078+1.186j | 8100405
bal_1P_1/0AA_4/0AC(N) | oh_cond_1/0_AAAC | oh_cond_1/0_AAAC | oh_cond_1/0_AAAC | oh_cond_4/0_ACSR |  | 13.267 | -2.702 | -2.702 | -2.702 | 13.267 | -2.702 | -2.702 | -2.702 | 13.267 | 1.012+1.121j | 0.136+0.403j | 0.136+0.403j | 0.136+0.403j | 1.012+1.121j | 0.136+0.403j | 0.136+0.403j | 0.136+0.403j | 1.012+1.121j | 8100405
bal_1P_1/0AC_1/0AC(N) | oh_cond_1/0_ACSR | oh_cond_1/0_ACSR | oh_cond_1/0_ACSR | oh_cond_1/0_ACSR |  | 13.243 | -2.726 | -2.726 | -2.726 | 13.243 | -2.726 | -2.726 | -2.726 | 13.243 | 1.091+1.185j | 0.203+0.469j | 0.203+0.469j | 0.203+0.469j | 1.091+1.185j | 0.203+0.469j | 0.203+0.469j | 0.203+0.469j | 1.091+1.185j | 8100405
bal_1P_1/0AC_2/0CU(N) | oh_cond_1/0_ACSR | oh_cond_1/0_ACSR | oh_cond_1/0_ACSR | oh_cond_2/0_CU |  | 13.245 | -2.723 | -2.723 | -2.723 | 13.245 | -2.723 | -2.723 | -2.723 | 13.245 | 1.019+1.125j | 0.131+0.409j | 0.131+0.409j | 0.131+0.409j | 1.019+1.125j | 0.131+0.409j | 0.131+0.409j | 0.131+0.409j | 1.019+1.125j | 8100405
bal_1P_1/0AC_2CU(N) | oh_cond_1/0_ACSR | oh_cond_1/0_ACSR | oh_cond_1/0_ACSR | oh_cond_2_CU |  | 13.223 | -2.745 | -2.745 | -2.745 | 13.223 | -2.745 | -2.745 | -2.745 | 13.223 | 1.084+1.187j | 0.196+0.471j | 0.196+0.471j | 0.196+0.471j | 1.084+1.187j | 0.196+0.471j | 0.196+0.471j | 0.196+0.471j | 1.084+1.187j | 8100405
bal_1P_1/0AC_4/0AL(N) | oh_cond_1/0_ACSR | oh_cond_1/0_ACSR | oh_cond_1/0_ACSR | oh_cond_4/0_AL |  | 13.261 | -2.707 | -2.707 | -2.707 | 13.261 | -2.707 | -2.707 | -2.707 | 13.261 | 1.022+1.12j | 0.134+0.404j | 0.134+0.404j | 0.134+0.404j | 1.022+1.12j | 0.134+0.404j | 0.134+0.404j | 0.134+0.404j | 1.022+1.12j | 8100405
bal_1P_1/0AC_4CU(N) | oh_cond_1/0_ACSR | oh_cond_1/0_ACSR | oh_cond_1/0_ACSR | oh_cond_4_CU |  | 13.21 | -2.758 | -2.758 | -2.758 | 13.21 | -2.758 | -2.758 | -2.758 | 13.21 | 1.117+1.258j | 0.229+0.541j | 0.229+0.541j | 0.229+0.541j | 1.117+1.258j | 0.229+0.541j | 0.229+0.541j | 0.229+0.541j | 1.117+1.258j | 8100405
bal_1P_4/0AL_4/0AL(N) | oh_cond_4/0_AL | oh_cond_4/0_AL | oh_cond_4/0_AL | oh_cond_4/0_AL |  | 13.867 | -2.914 | -2.914 | -2.914 | 13.867 | -2.914 | -2.914 | -2.914 | 13.867 | 0.576+1.089j | 0.134+0.404j | 0.134+0.404j | 0.134+0.404j | 0.576+1.089j | 0.134+0.404j | 0.134+0.404j | 0.134+0.404j | 0.576+1.089j | 8100405
bal_1P_4CU_1/0AC(N) | oh_cond_4_CU | oh_cond_4_CU | oh_cond_4_CU | oh_cond_1/0_ACSR |  | 12.19 | -2.374 | -2.374 | -2.374 | 12.19 | -2.374 | -2.374 | -2.374 | 12.19 | 1.591+1.253j | 0.203+0.469j | 0.203+0.469j | 0.203+0.469j | 1.591+1.253j | 0.203+0.469j | 0.203+0.469j | 0.203+0.469j | 1.591+1.253j | 8100405
bal_1P_4CU_2/0CU(N) | oh_cond_4_CU | oh_cond_4_CU | oh_cond_4_CU | oh_cond_2/0_CU |  | 12.193 | -2.372 | -2.372 | -2.372 | 12.193 | -2.372 | -2.372 | -2.372 | 12.193 | 1.519+1.193j | 0.131+0.409j | 0.131+0.409j | 0.131+0.409j | 1.519+1.193j | 0.131+0.409j | 0.131+0.409j | 0.131+0.409j | 1.519+1.193j | 8100405
bal_2P_1/0AC_2/0CU(N) | oh_cond_1/0_ACSR | oh_cond_1/0_ACSR | oh_cond_1/0_ACSR | oh_cond_2_ACSR |  | 13.23 | -2.739 | -2.739 | -2.739 | 13.23 | -2.739 | -2.739 | -2.739 | 13.23 | 1.123+1.259j | 0.235+0.543j | 0.235+0.543j | 0.235+0.543j | 1.123+1.259j | 0.235+0.543j | 0.235+0.543j | 0.235+0.543j | 1.123+1.259j | 8100405
bal_2P_1/0AC_4/0AL(N) | oh_cond_1/0_ACSR | oh_cond_1/0_ACSR | oh_cond_1/0_ACSR | oh_cond_4/0_AL |  | 13.261 | -2.707 | -2.707 | -2.707 | 13.261 | -2.707 | -2.707 | -2.707 | 13.261 | 1.022+1.12j | 0.134+0.404j | 0.134+0.404j | 0.134+0.404j | 1.022+1.12j | 0.134+0.404j | 0.134+0.404j | 0.134+0.404j | 1.022+1.12j | 8100405
bal_2P_1/0AC_4CU(N) | oh_cond_1/0_ACSR | oh_cond_1/0_ACSR | oh_cond_1/0_ACSR | oh_cond_4_CU |  | 13.21 | -2.758 | -2.758 | -2.758 | 13.21 | -2.758 | -2.758 | -2.758 | 13.21 | 1.117+1.258j | 0.229+0.541j | 0.229+0.541j | 0.229+0.541j | 1.117+1.258j | 0.229+0.541j | 0.229+0.541j | 0.229+0.541j | 1.117+1.258j | 8100405
bal_2P_2CU_1/0AC(N) | oh_cond_2_CU | oh_cond_2_CU | oh_cond_2_CU | oh_cond_1/0_ACSR |  | 12.617 | -2.515 | -2.515 | -2.515 | 12.617 | -2.515 | -2.515 | -2.515 | 12.617 | 1.076+1.225j | 0.203+0.469j | 0.203+0.469j | 0.203+0.469j | 1.076+1.225j | 0.203+0.469j | 0.203+0.469j | 0.203+0.469j | 1.076+1.225j | 8100405
bal_2P_4CU_1/0AC(N) | oh_cond_4_CU | oh_cond_4_CU | oh_cond_4_CU | oh_cond_1/0_ACSR |  | 12.19 | -2.374 | -2.374 | -2.374 | 12.19 | -2.374 | -2.374 | -2.374 | 12.19 | 1.591+1.253j | 0.203+0.469j | 0.203+0.469j | 0.203+0.469j | 1.591+1.253j | 0.203+0.469j | 0.203+0.469j | 0.203+0.469j | 1.591+1.253j | 8100405
bal_2P_4CU_4/0AL(N) | oh_cond_4_CU | oh_cond_4_CU | oh_cond_4_CU | oh_cond_4/0_AL |  | 12.207 | -2.357 | -2.357 | -2.357 | 12.207 | -2.357 | -2.357 | -2.357 | 12.207 | 1.522+1.188j | 0.134+0.404j | 0.134+0.404j | 0.134+0.404j | 1.522+1.188j | 0.134+0.404j | 0.134+0.404j | 0.134+0.404j | 1.522+1.188j | 8100405
bal_2P_4CU_4CU(N) | oh_cond_4_CU | oh_cond_4_CU | oh_cond_4_CU | oh_cond_4_CU |  | 12.16 | -2.404 | -2.404 | -2.404 | 12.16 | -2.404 | -2.404 | -2.404 | 12.16 | 1.617+1.325j | 0.229+0.541j | 0.229+0.541j | 0.229+0.541j | 1.617+1.325j | 0.229+0.541j | 0.229+0.541j | 0.229+0.541j | 1.617+1.325j | 8100405
bal_3P_1/0AA_1/0AA(N) | oh_cond_1/0_AAAC | oh_cond_1/0_AAAC | oh_cond_1/0_AAAC | oh_cond_1/0_AAAC |  | 13.243 | -2.726 | -2.726 | -2.726 | 13.243 | -2.726 | -2.726 | -2.726 | 13.243 | 1.078+1.186j | 0.201+0.467j | 0.201+0.467j | 0.201+0.467j | 1.078+1.186j | 0.201+0.467j | 0.201+0.467j | 0.201+0.467j | 1.078+1.186j | 8100405
bal_3P_1/0AA_4/0AC(N) | oh_cond_1/0_AAAC | oh_cond_1/0_AAAC | oh_cond_1/0_AAAC | oh_cond_4/0_ACSR |  | 13.267 | -2.702 | -2.702 | -2.702 | 13.267 | -2.702 | -2.702 | -2.702 | 13.267 | 1.012+1.121j | 0.136+0.403j | 0.136+0.403j | 0.136+0.403j | 1.012+1.121j | 0.136+0.403j | 0.136+0.403j | 0.136+0.403j | 1.012+1.121j | 8100405
bal_3P_1/0AA_4/0AL(N) | oh_cond_1/0_AAAC | oh_cond_1/0_AAAC | oh_cond_1/0_AAAC | oh_cond_4/0_AL |  | 13.261 | -2.707 | -2.707 | -2.707 | 13.261 | -2.707 | -2.707 | -2.707 | 13.261 | 1.011+1.123j | 0.134+0.404j | 0.134+0.404j | 0.134+0.404j | 1.011+1.123j | 0.134+0.404j | 0.134+0.404j | 0.134+0.404j | 1.011+1.123j | 8100405
bal_3P_1/0AC | oh_cond_1/0_ACSR | oh_cond_1/0_ACSR | oh_cond_1/0_ACSR |  |  | 12.796 | -3.172 | -3.172 | -3.172 | 12.796 | -3.172 | -3.172 | -3.172 | 12.796 | 0.983+1.497j | 0.095+0.781j | 0.095+0.781j | 0.095+0.781j | 0.983+1.497j | 0.095+0.781j | 0.095+0.781j | 0.095+0.781j | 0.983+1.497j | 8100405
bal_3P_1/0AC_1/0AA(N) | oh_cond_1/0_ACSR | oh_cond_1/0_ACSR | oh_cond_1/0_ACSR | oh_cond_1/0_AAAC |  | 13.243 | -2.726 | -2.726 | -2.726 | 13.243 | -2.726 | -2.726 | -2.726 | 13.243 | 1.089+1.184j | 0.201+0.467j | 0.201+0.467j | 0.201+0.467j | 1.089+1.184j | 0.201+0.467j | 0.201+0.467j | 0.201+0.467j | 1.089+1.184j | 8100405
bal_3P_1/0AC_1/0AC(N) | oh_cond_1/0_ACSR | oh_cond_1/0_ACSR | oh_cond_1/0_ACSR | oh_cond_1/0_ACSR |  | 13.243 | -2.726 | -2.726 | -2.726 | 13.243 | -2.726 | -2.726 | -2.726 | 13.243 | 1.091+1.185j | 0.203+0.469j | 0.203+0.469j | 0.203+0.469j | 1.091+1.185j | 0.203+0.469j | 0.203+0.469j | 0.203+0.469j | 1.091+1.185j | 8100405
bal_3P_1/0AC_2/0CU(N) | oh_cond_1/0_ACSR | oh_cond_1/0_ACSR | oh_cond_1/0_ACSR | oh_cond_2/0_CU |  | 13.245 | -2.723 | -2.723 | -2.723 | 13.245 | -2.723 | -2.723 | -2.723 | 13.245 | 1.019+1.125j | 0.131+0.409j | 0.131+0.409j | 0.131+0.409j | 1.019+1.125j | 0.131+0.409j | 0.131+0.409j | 0.131+0.409j | 1.019+1.125j | 8100405
bal_3P_1/0AC_2CU_(N) | oh_cond_1/0_ACSR | oh_cond_1/0_ACSR | oh_cond_1/0_ACSR | oh_cond_2_CU |  | 13.223 | -2.745 | -2.745 | -2.745 | 13.223 | -2.745 | -2.745 | -2.745 | 13.223 | 1.084+1.187j | 0.196+0.471j | 0.196+0.471j | 0.196+0.471j | 1.084+1.187j | 0.196+0.471j | 0.196+0.471j | 0.196+0.471j | 1.084+1.187j | 8100405
bal_3P_1/0AC_4/0AL(N) | oh_cond_1/0_ACSR | oh_cond_1/0_ACSR | oh_cond_1/0_ACSR | oh_cond_4/0_AL |  | 13.261 | -2.707 | -2.707 | -2.707 | 13.261 | -2.707 | -2.707 | -2.707 | 13.261 | 1.022+1.12j | 0.134+0.404j | 0.134+0.404j | 0.134+0.404j | 1.022+1.12j | 0.134+0.404j | 0.134+0.404j | 0.134+0.404j | 1.022+1.12j | 8100405
bal_3P_1/0AC_4CU(N) | oh_cond_1/0_ACSR | oh_cond_1/0_ACSR | oh_cond_1/0_ACSR | oh_cond_4_CU |  | 13.21 | -2.758 | -2.758 | -2.758 | 13.21 | -2.758 | -2.758 | -2.758 | 13.21 | 1.117+1.258j | 0.229+0.541j | 0.229+0.541j | 0.229+0.541j | 1.117+1.258j | 0.229+0.541j | 0.229+0.541j | 0.229+0.541j | 1.117+1.258j | 8100405
bal_3P_2/0CU_2/0CU(N) | oh_cond_2/0_CU | oh_cond_2/0_CU | oh_cond_2/0_CU | oh_cond_2/0_CU |  | 13.33 | -2.752 | -2.752 | -2.752 | 13.33 | -2.752 | -2.752 | -2.752 | 13.33 | 0.571+1.115j | 0.131+0.409j | 0.131+0.409j | 0.131+0.409j | 0.571+1.115j | 0.131+0.409j | 0.131+0.409j | 0.131+0.409j | 0.571+1.115j | 8100405
bal_3P_2CU_2CU(N) | oh_cond_2_CU | oh_cond_2_CU | oh_cond_2_CU | oh_cond_2_CU |  | 12.598 | -2.533 | -2.533 | -2.533 | 12.598 | -2.533 | -2.533 | -2.533 | 12.598 | 1.069+1.227j | 0.196+0.471j | 0.196+0.471j | 0.196+0.471j | 1.069+1.227j | 0.196+0.471j | 0.196+0.471j | 0.196+0.471j | 1.069+1.227j | 8100405
bal_3P_4/0AL_2/0CU(N) | oh_cond_4/0_AL | oh_cond_4/0_AL | oh_cond_4/0_AL | oh_cond_2/0_CU |  | 13.85 | -2.931 | -2.931 | -2.931 | 13.85 | -2.931 | -2.931 | -2.931 | 13.85 | 0.573+1.094j | 0.131+0.409j | 0.131+0.409j | 0.131+0.409j | 0.573+1.094j | 0.131+0.409j | 0.131+0.409j | 0.131+0.409j | 0.573+1.094j | 8100405
bal_3P_4/0AL_2CU(N) | oh_cond_4/0_AL | oh_cond_4/0_AL | oh_cond_4/0_AL | oh_cond_2_CU |  | 13.827 | -2.954 | -2.954 | -2.954 | 13.827 | -2.954 | -2.954 | -2.954 | 13.827 | 0.638+1.156j | 0.196+0.471j | 0.196+0.471j | 0.196+0.471j | 0.638+1.156j | 0.196+0.471j | 0.196+0.471j | 0.196+0.471j | 0.638+1.156j | 8100405
bal_3P_4/0AL_4/0AL(N) | oh_cond_4/0_AL | oh_cond_4/0_AL | oh_cond_4/0_AL | oh_cond_4/0_AL |  | 13.867 | -2.914 | -2.914 | -2.914 | 13.867 | -2.914 | -2.914 | -2.914 | 13.867 | 0.576+1.089j | 0.134+0.404j | 0.134+0.404j | 0.134+0.404j | 0.576+1.089j | 0.134+0.404j | 0.134+0.404j | 0.134+0.404j | 0.576+1.089j | 8100405
bal_3P_4/0CU_2/0CU(N) | oh_cond_4/0_CU | oh_cond_4/0_CU | oh_cond_4/0_CU | oh_cond_2/0_CU |  | 13.85 | -2.931 | -2.931 | -2.931 | 13.85 | -2.931 | -2.931 | -2.931 | 13.85 | 0.41+1.087j | 0.131+0.409j | 0.131+0.409j | 0.131+0.409j | 0.41+1.087j | 0.131+0.409j | 0.131+0.409j | 0.131+0.409j | 0.41+1.087j | 8100405
bal_3P_4CU_1/0AC(N) | oh_cond_4_CU | oh_cond_4_CU | oh_cond_4_CU | oh_cond_1/0_ACSR |  | 12.19 | -2.374 | -2.374 | -2.374 | 12.19 | -2.374 | -2.374 | -2.374 | 12.19 | 1.591+1.253j | 0.203+0.469j | 0.203+0.469j | 0.203+0.469j | 1.591+1.253j | 0.203+0.469j | 0.203+0.469j | 0.203+0.469j | 1.591+1.253j | 8100405
bal_3P_4CU_4CU(N) | oh_cond_4_CU | oh_cond_4_CU | oh_cond_4_CU | oh_cond_4_CU |  | 12.16 | -2.404 | -2.404 | -2.404 | 12.16 | -2.404 | -2.404 | -2.404 | 12.16 | 1.617+1.325j | 0.229+0.541j | 0.229+0.541j | 0.229+0.541j | 1.617+1.325j | 0.229+0.541j | 0.229+0.541j | 0.229+0.541j | 1.617+1.325j | 8100405
bal_3P_477AL_2/0CU(N) | oh_cond_477_MCM_AL | oh_cond_477_MCM_AL | oh_cond_477_MCM_AL | oh_cond_2/0_CU |  | 14.903 | -3.303 | -3.303 | -3.303 | 14.903 | -3.303 | -3.303 | -3.303 | 14.903 | 0.329+1.038j | 0.131+0.409j | 0.131+0.409j | 0.131+0.409j | 0.329+1.038j | 0.131+0.409j | 0.131+0.409j | 0.131+0.409j | 0.329+1.038j | 8100405
bal_3P_477AL_2CU(N) | oh_cond_477_MCM_AL | oh_cond_477_MCM_AL | oh_cond_477_MCM_AL | oh_cond_2_CU |  | 14.878 | -3.328 | -3.328 | -3.328 | 14.878 | -3.328 | -3.328 | -3.328 | 14.878 | 0.394+1.101j | 0.196+0.471j | 0.196+0.471j | 0.196+0.471j | 0.394+1.101j | 0.196+0.471j | 0.196+0.471j | 0.196+0.471j | 0.394+1.101j | 8100405
bal_3P_477AL_4/0AA(N) | oh_cond_477_MCM_AL | oh_cond_477_MCM_AL | oh_cond_477_MCM_AL | oh_cond_4/0_AAAC |  | 14.927 | -3.279 | -3.279 | -3.279 | 14.927 | -3.279 | -3.279 | -3.279 | 14.927 | 0.332+1.031j | 0.134+0.402j | 0.134+0.402j | 0.134+0.402j | 0.332+1.031j | 0.134+0.402j | 0.134+0.402j | 0.134+0.402j | 0.332+1.031j | 8100405
bal_3P_477AL_4/0AL(N) | oh_cond_477_MCM_AL | oh_cond_477_MCM_AL | oh_cond_477_MCM_AL | oh_cond_4/0_AL |  | 14.921 | -3.285 | -3.285 | -3.285 | 14.921 | -3.285 | -3.285 | -3.285 | 14.921 | 0.332+1.034j | 0.134+0.404j | 0.134+0.404j | 0.134+0.404j | 0.332+1.034j | 0.134+0.404j | 0.134+0.404j | 0.134+0.404j | 0.332+1.034j | 8100405
bal_3P_477AL_4/0CU(N) | oh_cond_477_MCM_AL | oh_cond_477_MCM_AL | oh_cond_477_MCM_AL | oh_cond_4/0_CU |  | 14.921 | -3.285 | -3.285 | -3.285 | 14.921 | -3.285 | -3.285 | -3.285 | 14.921 | 0.294+1.018j | 0.096+0.388j | 0.096+0.388j | 0.096+0.388j | 0.294+1.018j | 0.096+0.388j | 0.096+0.388j | 0.096+0.388j | 0.294+1.018j | 8100405
bal_3P_477AL_477AL(N) | oh_cond_477_MCM_AL | oh_cond_477_MCM_AL | oh_cond_477_MCM_AL | oh_cond_477_MCM_AL |  | 14.957 | -3.249 | -3.249 | -3.249 | 14.957 | -3.249 | -3.249 | -3.249 | 14.957 | 0.275+1j | 0.077+0.371j | 0.077+0.371j | 0.077+0.371j | 0.275+1j | 0.077+0.371j | 0.077+0.371j | 0.077+0.371j | 0.275+1j | 8100405
bal_3P_WYECUST | oh_cond_2/0_CU | oh_cond_2/0_CU | oh_cond_2/0_CU | oh_cond_3_#7_CWD_30% |  | 13.24 | -2.712 | -2.712 | -2.712 | 13.24 | -2.712 | -2.712 | -2.712 | 13.24 | 0.66+1.378j | 0.22+0.666j | 0.22+0.666j | 0.22+0.666j | 0.66+1.378j | 0.22+0.666j | 0.22+0.666j | 0.22+0.666j | 0.66+1.378j | 8100405
unb_TAPWIRE_OH | oh_cond_WP-4/0-CU | oh_cond_WP-4/0-CU | oh_cond_WP-4/0-CU | oh_cond_WP-4/0-CU |  | 14.911 | -4.341 | -1.953 | -4.341 | 15.781 | -3.724 | -1.953 | -3.724 | 14.818 | 0.365+1.097j | 0.093+0.433j | 0.094+0.34j | 0.093+0.433j | 0.368+1.078j | 0.095+0.401j | 0.094+0.34j | 0.095+0.401j | 0.368+1.077j | 8100405

## Recloser
Name | GroupId | RetryTime | MaximumNumberOfTries | Status | From | To | Length | Phases | Feeder | Comments

## RegulatorConfiguration
Name | CurrentTransducerPhase | PowerTransducerPhase | Regulation | Control | Type | CompensatorResistiveSettingA | CompensatorResistiveSettingB | CompensatorResistiveSettingC | CompensatorReactiveSettingA | CompensatorReactiveSettingB | CompensatorReactiveSettingC | BandCenter | BandWidth | CurrentTransducerRatio | PowerTransducerRatio | ConnectType | ControlLevel | DwellTime | TimeDelay | LowerTaps | RaiseTaps | TapPositionA | TapPositionB | TapPositionC | Feeder | Comments

## Sectionalizer
Name | GroupId | OperatingMode | PhaseAState | PhaseBState | PhaseCState | CurrentInAReal | CurrentInAImag | CurrentInA | CurrentInBReal | CurrentInBImag | CurrentInB | CurrentInCReal | CurrentInCImag | CurrentInC | CurrentOutAReal | CurrentOutAImag | CurrentOutA | CurrentOutBReal | CurrentOutBImag | CurrentOutB | CurrentOutCReal | CurrentOutCImag | CurrentOutC | ActivePowerInA | ReactivePowerInA | PowerInA | ActivePowerInB | ReactivePowerInB | PowerInB | ActivePowerInC | ReactivePowerInC | PowerInC | ActivePowerOutA | ReactivePowerOutA | PowerOutA | ActivePowerOutB | ReactivePowerOutB | PowerOutB | ActivePowerOutC | ReactivePowerOutC | PowerOutC | Status | From | To | Length | Phases | Feeder | Comments

## Solar
Name | GroupId | SpillageCost | CapitalCost | FixedOperatingCost | VariableOperatingCost | MaxReactivePower | MaxActivePower | OutputSchedule | PlanningStatus | UnitType | UnitSubtype | ParentNode | Phases | Feeder | Comments
solar_load_220330627 |  | 0 | 0 | 0 | 0.001 | 149.887300490029 | 351.84955713604364 | OPTIMIZED | INSTALLED | solar_pv |  | node_1390736_947_15290556_869 | AN | 8100405
solar_load_220332133 |  | 0 | 0 | 0 | 0.001 | 9436.653481341133 | 22151.86170135675 | OPTIMIZED | INSTALLED | solar_pv |  | node_1390821_373_15293717_339 | AN | 8100405
solar_load_220332136 |  | 0 | 0 | 0 | 0.001 | 5638.121397221052 | 13235.081720973863 | OPTIMIZED | INSTALLED | solar_pv |  | node_1390851_161_15292690_894 | AN | 8100405
solar_load_220332137 |  | 0 | 0 | 0 | 0.001 | 1156.5374353552077 | 2714.88838846795 | OPTIMIZED | INSTALLED | solar_pv |  | node_1390907_179_15292837_595 | AN | 8100405
solar_load_220332138 |  | 0 | 0 | 0 | 0.001 | 2321.1711774324194 | 5448.781336204009 | OPTIMIZED | INSTALLED | solar_pv |  | node_1390911_568_15292840_993 | BN | 8100405
solar_load_220332139 |  | 0 | 0 | 0 | 0.001 | 2321.1711774324194 | 5448.781336204009 | OPTIMIZED | INSTALLED | solar_pv |  | node_1390902_846_15292831_808 | CN | 8100405
solar_load_220332141 |  | 0 | 0 | 0 | 0.001 | 32099.29872772184 | 75350.78172041583 | OPTIMIZED | INSTALLED | solar_pv |  | node_1390982_899_15293236_806 | AN | 8100405
solar_load_220332142 |  | 0 | 0 | 0 | 0.001 | 335.16470046033743 | 786.7747041514309 | OPTIMIZED | INSTALLED | solar_pv |  | node_1391204_989_15293678_06 | AN | 8100405
solar_load_220332143 |  | 0 | 0 | 0 | 0.001 | 335.16470046033743 | 786.7747041514309 | OPTIMIZED | INSTALLED | solar_pv |  | node_1391197_237_15293686_598 | BN | 8100405
solar_load_220332144 |  | 0 | 0 | 0 | 0.001 | 335.16470046033743 | 786.7747041514309 | OPTIMIZED | INSTALLED | solar_pv |  | node_1391209_377_15293665_523 | CN | 8100405
solar_load_220332145 |  | 0 | 0 | 0 | 0.001 | 30231.952903043963 | 70967.3226544293 | OPTIMIZED | INSTALLED | solar_pv |  | node_1391122_943_15293713_068 | AN | 8100405
solar_load_220332179 |  | 0 | 0 | 0 | 0.001 | 2168.5080730722184 | 5090.4160465284085 | OPTIMIZED | INSTALLED | solar_pv |  | node_1392104_348_15294652_056 | AN | 8100405
solar_load_220332180 |  | 0 | 0 | 0 | 0.001 | 4505.986398309692 | 10577.477311402312 | OPTIMIZED | INSTALLED | solar_pv |  | node_1392103_604_15294625_441 | AN | 8100405
solar_load_220332183 |  | 0 | 0 | 0 | 0.001 | 17187.075086690238 | 40345.415884933005 | OPTIMIZED | INSTALLED | solar_pv |  | node_1392221_586_15295867_546 | AN | 8100405
solar_load_220332184 |  | 0 | 0 | 0 | 0.001 | 2544.961138085948 | 5974.112272205741 | OPTIMIZED | INSTALLED | solar_pv |  | node_1392553_64_15296119_805 | AN | 8100405
solar_load_220332185 |  | 0 | 0 | 0 | 0.001 | 433.7014109978018 | 1018.0832093056817 | OPTIMIZED | INSTALLED | solar_pv |  | node_1392568_5_15296124_348 | AN | 8100405
solar_load_220332186 |  | 0 | 0 | 0 | 0.001 | 4676.691464263602 | 10978.194862585027 | OPTIMIZED | INSTALLED | solar_pv |  | node_1392636_773_15296176_557 | BN | 8100405
solar_load_220332187 |  | 0 | 0 | 0 | 0.001 | 1807.0900608935153 | 4242.013202426472 | OPTIMIZED | INSTALLED | solar_pv |  | node_1392629_492_15296169_988 | CN | 8100405
solar_load_220332188 |  | 0 | 0 | 0 | 0.001 | 4676.691464263602 | 10978.194862585027 | OPTIMIZED | INSTALLED | solar_pv |  | node_1392648_167_15296179_455 | AN | 8100405
solar_load_220332189 |  | 0 | 0 | 0 | 0.001 | 2746.777299791427 | 6447.860495283186 | OPTIMIZED | INSTALLED | solar_pv |  | node_1392754_023_15296222_827 | AN | 8100405
solar_load_220332190 |  | 0 | 0 | 0 | 0.001 | 2746.777299791427 | 6447.860495283186 | OPTIMIZED | INSTALLED | solar_pv |  | node_1392771_196_15296227_89 | BN | 8100405
solar_load_220332191 |  | 0 | 0 | 0 | 0.001 | 2746.777299791427 | 6447.860495283186 | OPTIMIZED | INSTALLED | solar_pv |  | node_1392743_608_15296216_677 | CN | 8100405
solar_load_220332192 |  | 0 | 0 | 0 | 0.001 | 1517.9559565755158 | 3563.2912325698862 | OPTIMIZED | INSTALLED | solar_pv |  | node_1392901_026_15296288_287 | AN | 8100405
solar_load_220332193 |  | 0 | 0 | 0 | 0.001 | 700.2544297334015 | 1643.7971497449537 | OPTIMIZED | INSTALLED | solar_pv |  | node_1392899_066_15296275_058 | AN | 8100405
solar_load_220332194 |  | 0 | 0 | 0 | 0.001 | 2602.209993111625 | 6108.49925583409 | OPTIMIZED | INSTALLED | solar_pv |  | node_1393233_288_15296628_348 | BN | 8100405
solar_load_220332195 |  | 0 | 0 | 0 | 0.001 | 2602.209993111625 | 6108.49925583409 | OPTIMIZED | INSTALLED | solar_pv |  | node_1393239_384_15296628_176 | CN | 8100405
solar_load_220332198 |  | 0 | 0 | 0 | 0.001 | 0 | 0 | OPTIMIZED | INSTALLED | solar_pv |  | node_1392316_063_15294496_804 | AN | 8100405
solar_load_220332199 |  | 0 | 0 | 0 | 0.001 | 0 | 0 | OPTIMIZED | INSTALLED | solar_pv |  | node_1392313_122_15294511_253 | BN | 8100405
solar_load_220332200 |  | 0 | 0 | 0 | 0.001 | 0 | 0 | OPTIMIZED | INSTALLED | solar_pv |  | node_1392308_08_15294488_151 | CN | 8100405
solar_load_220332201 |  | 0 | 0 | 0 | 0.001 | 11218.1265325221 | 26333.740291900765 | OPTIMIZED | INSTALLED | solar_pv |  | node_1392336_871_15294665_296 | AN | 8100405
solar_load_220332202 |  | 0 | 0 | 0 | 0.001 | 4481.583452824239 | 10520.193332505914 | OPTIMIZED | INSTALLED | solar_pv |  | node_1392384_793_15295097_076 | AN | 8100405
solar_load_220332203 |  | 0 | 0 | 0 | 0.001 | 4481.583452824239 | 10520.193332505914 | OPTIMIZED | INSTALLED | solar_pv |  | node_1392379_041_15295071_544 | BN | 8100405
solar_load_220332204 |  | 0 | 0 | 0 | 0.001 | 4481.583452824239 | 10520.193332505914 | OPTIMIZED | INSTALLED | solar_pv |  | node_1392395_261_15295119_781 | CN | 8100405
solar_load_220332206 |  | 0 | 0 | 0 | 0.001 | 16689.01249136655 | 39176.249127366355 | OPTIMIZED | INSTALLED | solar_pv |  | node_1391878_239_15294969_112 | AN | 8100405
solar_load_220332207 |  | 0 | 0 | 0 | 0.001 | 4445.441498893887 | 10435.352895383237 | OPTIMIZED | INSTALLED | solar_pv |  | node_1392138_797_15295861_538 | AN | 8100405
solar_load_220332208 |  | 0 | 0 | 0 | 0.001 | 4445.441498893887 | 10435.352895383237 | OPTIMIZED | INSTALLED | solar_pv |  | node_1392126_217_15295865_322 | BN | 8100405
solar_load_220332209 |  | 0 | 0 | 0 | 0.001 | 1578.500346949715 | 3705.4156485889594 | OPTIMIZED | INSTALLED | solar_pv |  | node_1391953_233_15295812_276 | AN | 8100405
solar_load_220332210 |  | 0 | 0 | 0 | 0.001 | 1373.3886498957136 | 3223.9299931207906 | OPTIMIZED | INSTALLED | solar_pv |  | node_1392374_467_15296285_102 | AN | 8100405
solar_load_220332211 |  | 0 | 0 | 0 | 0.001 | 1593.5934305276721 | 3740.8449442727974 | OPTIMIZED | INSTALLED | solar_pv |  | node_1392378_559_15296259_082 | BN | 8100405
solar_load_220332212 |  | 0 | 0 | 0 | 0.001 | 1373.3886498957136 | 3223.9299931207906 | OPTIMIZED | INSTALLED | solar_pv |  | node_1392375_537_15296311_699 | CN | 8100405
solar_load_220332213 |  | 0 | 0 | 0 | 0.001 | 289.13410431799963 | 678.7219698565864 | OPTIMIZED | INSTALLED | solar_pv |  | node_1392507_251_15296444_771 | AN | 8100405
solar_load_220332214 |  | 0 | 0 | 0 | 0.001 | 289.13410431799963 | 678.7219698565864 | OPTIMIZED | INSTALLED | solar_pv |  | node_1392498_818_15296468_797 | BN | 8100405
solar_load_220332215 |  | 0 | 0 | 0 | 0.001 | 289.13410431799963 | 678.7219698565864 | OPTIMIZED | INSTALLED | solar_pv |  | node_1392510_752_15296418_592 | CN | 8100405
solar_load_220332216 |  | 0 | 0 | 0 | 0.001 | 433.7014109978018 | 1018.0832093056817 | OPTIMIZED | INSTALLED | solar_pv |  | node_1392974_238_15296833_679 | AN | 8100405
solar_load_220332217 |  | 0 | 0 | 0 | 0.001 | 542.127272788857 | 1272.6040116321021 | OPTIMIZED | INSTALLED | solar_pv |  | node_1392728_292_15296801_789 | AN | 8100405
solar_load_220332218 |  | 0 | 0 | 0 | 0.001 | 542.127272788857 | 1272.6040116321021 | OPTIMIZED | INSTALLED | solar_pv |  | node_1392747_512_15296804_955 | AN | 8100405
solar_load_220332219 |  | 0 | 0 | 0 | 0.001 | 19326.09183439689 | 45366.60227322862 | OPTIMIZED | INSTALLED | solar_pv |  | node_1392416_113_15296689_63 | AN | 8100405
solar_load_220332220 |  | 0 | 0 | 0 | 0.001 | 4915.285372863645 | 11538.276541811596 | OPTIMIZED | INSTALLED | solar_pv |  | node_1391598_228_15293963_098 | AN | 8100405
solar_load_220332221 |  | 0 | 0 | 0 | 0.001 | 4915.285372863645 | 11538.276541811596 | OPTIMIZED | INSTALLED | solar_pv |  | node_1391598_824_15293976_275 | BN | 8100405
solar_load_220332222 |  | 0 | 0 | 0 | 0.001 | 4915.285372863645 | 11538.276541811596 | OPTIMIZED | INSTALLED | solar_pv |  | node_1391594_105_15293950_686 | CN | 8100405
solar_load_220332223 |  | 0 | 0 | 0 | 0.001 | 433.7014109978018 | 1018.0832093056817 | OPTIMIZED | INSTALLED | solar_pv |  | node_1391654_626_15294306_476 | AN | 8100405
solar_load_220332224 |  | 0 | 0 | 0 | 0.001 | 433.7014109978018 | 1018.0832093056817 | OPTIMIZED | INSTALLED | solar_pv |  | node_1391639_332_15294309_322 | BN | 8100405
solar_load_220332225 |  | 0 | 0 | 0 | 0.001 | 433.7014109978018 | 1018.0832093056817 | OPTIMIZED | INSTALLED | solar_pv |  | node_1391664_941_15294296_405 | CN | 8100405
solar_load_220332226 |  | 0 | 0 | 0 | 0.001 | 9848.843812209512 | 23119.447983480866 | OPTIMIZED | INSTALLED | solar_pv |  | node_1390795_344_15294167_199 | AN | 8100405
solar_load_220332228 |  | 0 | 0 | 0 | 0.001 | 42215.12875307251 | 99096.96172754529 | OPTIMIZED | INSTALLED | solar_pv |  | node_1391195_788_15294001_265 | AN | 8100405
solar_load_220332239 |  | 0 | 0 | 0 | 0.001 | 216.8507054989009 | 509.0416046528409 | OPTIMIZED | INSTALLED | solar_pv |  | node_1391399_593_15290981_154 | AN | 8100405
solar_load_220332240 |  | 0 | 0 | 0 | 0.001 | 216.8507054989009 | 509.0416046528409 | OPTIMIZED | INSTALLED | solar_pv |  | node_1391400_035_15291007_778 | BN | 8100405
solar_load_220332241 |  | 0 | 0 | 0 | 0.001 | 216.8507054989009 | 509.0416046528409 | OPTIMIZED | INSTALLED | solar_pv |  | node_1391395_33_15291033_604 | CN | 8100405
solar_load_220332242 |  | 0 | 0 | 0 | 0.001 | 3578.0386768982835 | 8399.186476771874 | OPTIMIZED | INSTALLED | solar_pv |  | node_1390986_254_15290870_679 | AN | 8100405
solar_load_220332243 |  | 0 | 0 | 0 | 0.001 | 3578.0386768982835 | 8399.186476771874 | OPTIMIZED | INSTALLED | solar_pv |  | node_1390984_965_15290844_097 | AN | 8100405
solar_load_220332244 |  | 0 | 0 | 0 | 0.001 | 2385.358778571119 | 5599.457651181249 | OPTIMIZED | INSTALLED | solar_pv |  | node_1390956_284_15290752_586 | AN | 8100405
solar_load_220332245 |  | 0 | 0 | 0 | 0.001 | 2385.358778571119 | 5599.457651181249 | OPTIMIZED | INSTALLED | solar_pv |  | node_1390955_049_15290726 | BN | 8100405
solar_load_220332246 |  | 0 | 0 | 0 | 0.001 | 2385.358778571119 | 5599.457651181249 | OPTIMIZED | INSTALLED | solar_pv |  | node_1390962_6_15290777_881 | CN | 8100405
solar_load_220332255 |  | 0 | 0 | 0 | 0.001 | 685.4219754570269 | 1608.9787039866997 | OPTIMIZED | INSTALLED | solar_pv |  | node_1390604_276_15291749_576 | AN | 8100405
solar_load_220332256 |  | 0 | 0 | 0 | 0.001 | 19010.703909318927 | 44626.25216342154 | OPTIMIZED | INSTALLED | solar_pv |  | node_1390541_036_15291526_381 | AN | 8100405
solar_load_220332257 |  | 0 | 0 | 0 | 0.001 | 2385.358778571119 | 5599.457651181249 | OPTIMIZED | INSTALLED | solar_pv |  | node_1390779_005_15292433_956 | AN | 8100405
solar_load_220332258 |  | 0 | 0 | 0 | 0.001 | 9371.077723746545 | 21997.927520109726 | OPTIMIZED | INSTALLED | solar_pv |  | node_1390313_512_15290804_497 | AN | 8100405
solar_load_220332259 |  | 0 | 0 | 0 | 0.001 | 975.8286837866588 | 2290.687220937784 | OPTIMIZED | INSTALLED | solar_pv |  | node_1390313_045_15290777_873 | BN | 8100405
solar_load_220332260 |  | 0 | 0 | 0 | 0.001 | 18937.32148967538 | 44453.99248440701 | OPTIMIZED | INSTALLED | solar_pv |  | node_1390262_121_15290462_423 | AN | 8100405
solar_load_220332267 |  | 0 | 0 | 0 | 0.001 | 7209.422368756162 | 16923.597188288346 | OPTIMIZED | INSTALLED | solar_pv |  | node_1390657_174_15292139_738 | AN | 8100405
solar_load_220332268 |  | 0 | 0 | 0 | 0.001 | 7209.422368756162 | 16923.597188288346 | OPTIMIZED | INSTALLED | solar_pv |  | node_1390655_55_15292113_187 | AN | 8100405
solar_load_220332269 |  | 0 | 0 | 0 | 0.001 | 2758.862965569095 | 6476.230911035303 | OPTIMIZED | INSTALLED | solar_pv |  | node_1390686_83_15291827_08 | AN | 8100405
solar_load_220332290 |  | 0 | 0 | 0 | 0.001 | 21875.73666428725 | 51351.70984409486 | OPTIMIZED | INSTALLED | solar_pv |  | node_1390489_199_15293930_658 | AN | 8100405
solar_load_220332301 |  | 0 | 0 | 0 | 0.001 | 4228.590793394987 | 9926.311290730397 | OPTIMIZED | INSTALLED | solar_pv |  | node_1389323_233_15294138_903 | AN | 8100405
solar_load_220332302 |  | 0 | 0 | 0 | 0.001 | 4228.590793394987 | 9926.311290730397 | OPTIMIZED | INSTALLED | solar_pv |  | node_1389323_141_15294112_276 | BN | 8100405
solar_load_220332347 |  | 0 | 0 | 0 | 0.001 | 1011.9706377170105 | 2375.527658060459 | OPTIMIZED | INSTALLED | solar_pv |  | node_1391058_822_15291144_507 | AN | 8100405
solar_load_220332348 |  | 0 | 0 | 0 | 0.001 | 1011.9706377170105 | 2375.527658060459 | OPTIMIZED | INSTALLED | solar_pv |  | node_1391047_789_15291135_086 | BN | 8100405
solar_load_220332349 |  | 0 | 0 | 0 | 0.001 | 1011.9706377170105 | 2375.527658060459 | OPTIMIZED | INSTALLED | solar_pv |  | node_1391080_429_15291147_759 | CN | 8100405
solar_load_220332356 |  | 0 | 0 | 0 | 0.001 | 1445.6720487148123 | 3393.610867366141 | OPTIMIZED | INSTALLED | solar_pv |  | node_1390740_297_15291226_233 | AN | 8100405
solar_load_220332357 |  | 0 | 0 | 0 | 0.001 | 1445.6720487148123 | 3393.610867366141 | OPTIMIZED | INSTALLED | solar_pv |  | node_1390743_586_15291220_326 | BN | 8100405
solar_load_220332358 |  | 0 | 0 | 0 | 0.001 | 1445.6720487148123 | 3393.610867366141 | OPTIMIZED | INSTALLED | solar_pv |  | node_1390745_811_15291212_274 | CN | 8100405
solar_load_220332361 |  | 0 | 0 | 0 | 0.001 | 867.4033310372083 | 2036.1664186113635 | OPTIMIZED | INSTALLED | solar_pv |  | node_1390678_728_15291258_879 | AN | 8100405
solar_load_220332448 |  | 0 | 0 | 0 | 0.001 | 49498.71390225215 | 116194.6511446249 | OPTIMIZED | INSTALLED | solar_pv |  | node_1389975_419_15294081_369 | AN | 8100405
solar_load_220332449 |  | 0 | 0 | 0 | 0.001 | 361.41801217870307 | 848.4028441019362 | OPTIMIZED | INSTALLED | solar_pv |  | node_1389469_436_15294314_214 | AN | 8100405
solar_load_220332450 |  | 0 | 0 | 0 | 0.001 | 361.41801217870307 | 848.4028441019362 | OPTIMIZED | INSTALLED | solar_pv |  | node_1389452_311_15294327_491 | BN | 8100405
solar_load_220332451 |  | 0 | 0 | 0 | 0.001 | 361.41801217870307 | 848.4028441019362 | OPTIMIZED | INSTALLED | solar_pv |  | node_1389433_181_15294334_343 | CN | 8100405
solar_load_220332609 |  | 0 | 0 | 0 | 0.001 | 4619.963358799486 | 10845.029578807844 | OPTIMIZED | INSTALLED | solar_pv |  | node_1390417_856_15293503_002 | AN | 8100405
solar_load_220332610 |  | 0 | 0 | 0 | 0.001 | 1301.10474203501 | 3054.249627917045 | OPTIMIZED | INSTALLED | solar_pv |  | node_1389390_913_15293734_284 | AN | 8100405
solar_load_220332611 |  | 0 | 0 | 0 | 0.001 | 1084.2540365361092 | 2545.2080232642043 | OPTIMIZED | INSTALLED | solar_pv |  | node_1390680_219_15293363_256 | AN | 8100405
solar_load_220332683 |  | 0 | 0 | 0 | 0.001 | 4209.334767574179 | 9881.108396237225 | OPTIMIZED | INSTALLED | solar_pv |  | node_1392048_585_15296370_309 | AN | 8100405
solar_load_220332685 |  | 0 | 0 | 0 | 0.001 | 0 | 0 | OPTIMIZED | INSTALLED | solar_pv |  | node_1392282_897_15296153_123 | AN | 8100405
solar_load_220332686 |  | 0 | 0 | 0 | 0.001 | 0 | 0 | OPTIMIZED | INSTALLED | solar_pv |  | node_1392265_321_15296165_3 | BN | 8100405
solar_load_220332687 |  | 0 | 0 | 0 | 0.001 | 0 | 0 | OPTIMIZED | INSTALLED | solar_pv |  | node_1392297_498_15296135_233 | CN | 8100405
solar_load_220432071 |  | 0 | 0 | 0 | 0.001 | 49225.135091289136 | 115552.44425619488 | OPTIMIZED | INSTALLED | solar_pv |  | node_1391457_499_15293341_771 | AN | 8100405
solar_load_220432072 |  | 0 | 0 | 0 | 0.001 | 49225.135091289136 | 115552.44425619488 | OPTIMIZED | INSTALLED | solar_pv |  | node_1391443_405_15293351_891 | BN | 8100405
solar_load_220432073 |  | 0 | 0 | 0 | 0.001 | 49225.135091289136 | 115552.44425619488 | OPTIMIZED | INSTALLED | solar_pv |  | node_1391470_869_15293324_29 | CN | 8100405
solar_load_220466895 |  | 0 | 0 | 0 | 0.001 | 1464.5238955015257 | 3437.8633811834266 | OPTIMIZED | INSTALLED | solar_pv |  | node_1391085_15_15290093_448 | AN | 8100405
solar_load_220529866 |  | 0 | 0 | 0 | 0.001 | 23419.88841087981 | 54976.49330250682 | OPTIMIZED | INSTALLED | solar_pv |  | node_1390795_171_15290116_734 | ABCN | 8100405
solar_load_220529959 |  | 0 | 0 | 0 | 0.001 | 41635.35683553637 | 97735.98809334544 | OPTIMIZED | INSTALLED | solar_pv |  | node_1391101_04_15290593_153 | ABCN | 8100405
solar_load_220532676 |  | 0 | 0 | 0 | 0.001 | 9758.286837866586 | 22906.872209377838 | OPTIMIZED | INSTALLED | solar_pv |  | node_1391211_183_15290071_188 | AN | 8100405
solar_load_220535516 |  | 0 | 0 | 0 | 0.001 | 2168.5080730722184 | 5090.4160465284085 | OPTIMIZED | INSTALLED | solar_pv |  | node_1391345_075_15293303_102 | AN | 8100405
solar_load_220535517 |  | 0 | 0 | 0 | 0.001 | 2168.5080730722184 | 5090.4160465284085 | OPTIMIZED | INSTALLED | solar_pv |  | node_1391332_629_15293286_331 | BN | 8100405
solar_load_220535518 |  | 0 | 0 | 0 | 0.001 | 2168.5080730722184 | 5090.4160465284085 | OPTIMIZED | INSTALLED | solar_pv |  | node_1391361_68_15293316_36 | CN | 8100405
solar_load_220543745 |  | 0 | 0 | 0 | 0.001 | 9758.286837866586 | 22906.872209377838 | OPTIMIZED | INSTALLED | solar_pv |  | node_1391200_746_15290066_283 | AN | 8100405
solar_load_220558467 |  | 0 | 0 | 0 | 0.001 | 0 | 0 | OPTIMIZED | INSTALLED | solar_pv |  | node_1390681_276_15290850_263 | ABCN | 8100405
solar_load_220571459 |  | 0 | 0 | 0 | 0.001 | 4209.334767574179 | 9881.108396237225 | OPTIMIZED | INSTALLED | solar_pv |  | node_1392046_671_15296396_796 | BN | 8100405
solar_load_220614815 |  | 0 | 0 | 0 | 0.001 | 49711.05449913383 | 116693.10468390097 | OPTIMIZED | INSTALLED | solar_pv |  | node_1390052_206_15293552_696 | AN | 8100405
solar_load_220649260 |  | 0 | 0 | 0 | 0.001 | 1517.9559565755158 | 3563.2912325698862 | OPTIMIZED | INSTALLED | solar_pv |  | node_1393372_88_15296964_806 | AN | 8100405
solar_load_220649293 |  | 0 | 0 | 0 | 0.001 | 1517.9559565755158 | 3563.2912325698862 | OPTIMIZED | INSTALLED | solar_pv |  | node_1393399_503_15296945_966 | BN | 8100405
solar_load_220651544 |  | 0 | 0 | 0 | 0.001 | 24884.41179733973 | 58414.35668369025 | OPTIMIZED | INSTALLED | solar_pv |  | node_1390200_823_15294096_709 | AN | 8100405
solar_load_220656051 |  | 0 | 0 | 0 | 0.001 | 15724.112930831789 | 36911.21760330308 | OPTIMIZED | INSTALLED | solar_pv |  | node_1390496_6_15294243_951 | AN | 8100405
solar_load_220658872 |  | 0 | 0 | 0 | 0.001 | 8890.883506829377 | 20870.705790766475 | OPTIMIZED | INSTALLED | solar_pv |  | node_1392867_189_15295671_352 | AN | 8100405
solar_load_310013858 |  | 0 | 0 | 0 | 0.001 | 101919.8835067271 | 239249.55418683522 | OPTIMIZED | INSTALLED | solar_pv |  | node_1390790_891_15292209_177 | AN | 8100405
solar_load_310059469 |  | 0 | 0 | 0 | 0.001 | 20584.520055422625 | 48320.672513349986 | OPTIMIZED | INSTALLED | solar_pv |  | node_1391278_024_15290970_63 | ABCN | 8100405
solar_load_311909720 |  | 0 | 0 | 0 | 0.001 | 0 | 0 | OPTIMIZED | INSTALLED | solar_pv |  | node_1389307_616_15293869_267 | AN | 8100405
solar_load_312038584 |  | 0 | 0 | 0 | 0.001 | 19263.63853800525 | 45219.9982910886 | OPTIMIZED | INSTALLED | solar_pv |  | node_1392189_837_15295290_766 | AN | 8100405

## Storage
Name | GroupId | InitStateOfCharge | SpinningReserveCharge | SpinningReserveDischarge | NonSpinningReserveCharge | NonSpinningReserveDischarge | RegulationUpCharge | RegulationUpDischarge | RegulationDownCharge | RegulationDownDischarge | ChargeEfficiency | DischargeEfficiency | CommitmentStatus | ConstructionTime | CalendarLife | YearOfInstallation | DepthOfDischarge | ReactivePower | ReactivePowerA | ReactivePowerB | ReactivePowerC | ActivePower | ActivePowerA | ActivePowerB | ActivePowerC | Energy | MaxEnergy | PowerCharge | PowerDischarge | RampUpLimit | RampDownLimit | CapitalCost | FixedOperatingCost | VariableOperatingCost | MaxReactivePower | MaxActivePower | OutputSchedule | PlanningStatus | UnitType | UnitSubtype | ParentNode | Phases | Feeder | Comments

## Switch
Name | GroupId | OperatingMode | PhaseAState | PhaseBState | PhaseCState | CurrentInAReal | CurrentInAImag | CurrentInA | CurrentInBReal | CurrentInBImag | CurrentInB | CurrentInCReal | CurrentInCImag | CurrentInC | CurrentOutAReal | CurrentOutAImag | CurrentOutA | CurrentOutBReal | CurrentOutBImag | CurrentOutB | CurrentOutCReal | CurrentOutCImag | CurrentOutC | ActivePowerInA | ReactivePowerInA | PowerInA | ActivePowerInB | ReactivePowerInB | PowerInB | ActivePowerInC | ReactivePowerInC | PowerInC | ActivePowerOutA | ReactivePowerOutA | PowerOutA | ActivePowerOutB | ReactivePowerOutB | PowerOutB | ActivePowerOutC | ReactivePowerOutC | PowerOutC | Status | From | To | Length | Phases | Feeder | Comments
switch_11136-220415472 |  | INDIVIDUAL | CLOSED | CLOSED | CLOSED | 0 | 0 | 0+0j | 0 | 0 | 0+0j | 0 | 0 | 0+0j | 0 | 0 | 0+0j | 0 | 0 | 0+0j | 0 | 0 | 0+0j | 0 | 0 | 0+0j | 0 | 0 | 0+0j | 0 | 0 | 0+0j | 0 | 0 | 0+0j | 0 | 0 | 0+0j | 0 | 0 | 0+0j | OPEN | node_intto1_8100405_200812969 | node_8100405_200812969 | 0 | ABCN | 8100405
switch_11146-220415504 |  | INDIVIDUAL | CLOSED | CLOSED | CLOSED | 0 | 0 | 0+0j | 0 | 0 | 0+0j | 0 | 0 | 0+0j | 0 | 0 | 0+0j | 0 | 0 | 0+0j | 0 | 0 | 0+0j | 0 | 0 | 0+0j | 0 | 0 | 0+0j | 0 | 0 | 0+0j | 0 | 0 | 0+0j | 0 | 0 | 0+0j | 0 | 0 | 0+0j | OPEN | node_intto1_8100405_200805157 | node_8100405_200805157 | 0 | ABCN | 8100405
switch_11156-220415486 |  | INDIVIDUAL | CLOSED | CLOSED | CLOSED | 0 | 0 | 0+0j | 0 | 0 | 0+0j | 0 | 0 | 0+0j | 0 | 0 | 0+0j | 0 | 0 | 0+0j | 0 | 0 | 0+0j | 0 | 0 | 0+0j | 0 | 0 | 0+0j | 0 | 0 | 0+0j | 0 | 0 | 0+0j | 0 | 0 | 0+0j | 0 | 0 | 0+0j | OPEN | node_intto1_8100405_200813036 | node_8100405_200813036 | 0 | ABCN | 8100405
switch_11166-220415481 |  | INDIVIDUAL | CLOSED | CLOSED | CLOSED | 0 | 0 | 0+0j | 0 | 0 | 0+0j | 0 | 0 | 0+0j | 0 | 0 | 0+0j | 0 | 0 | 0+0j | 0 | 0 | 0+0j | 0 | 0 | 0+0j | 0 | 0 | 0+0j | 0 | 0 | 0+0j | 0 | 0 | 0+0j | 0 | 0 | 0+0j | 0 | 0 | 0+0j | OPEN | node_intto1_8100405_200813044 | node_8100405_200813044 | 0 | ABCN | 8100405
switch_11186-220415496 |  | INDIVIDUAL | CLOSED | CLOSED | CLOSED | 0 | 0 | 0+0j | 0 | 0 | 0+0j | 0 | 0 | 0+0j | 0 | 0 | 0+0j | 0 | 0 | 0+0j | 0 | 0 | 0+0j | 0 | 0 | 0+0j | 0 | 0 | 0+0j | 0 | 0 | 0+0j | 0 | 0 | 0+0j | 0 | 0 | 0+0j | 0 | 0 | 0+0j | OPEN | node_intto1_8100405_200813491 | node_8100405_200813491 | 0 | ABCN | 8100405
switch_220415484 |  | INDIVIDUAL | CLOSED | CLOSED | CLOSED | 0 | 0 | 0+0j | 0 | 0 | 0+0j | 0 | 0 | 0+0j | 0 | 0 | 0+0j | 0 | 0 | 0+0j | 0 | 0 | 0+0j | 0 | 0 | 0+0j | 0 | 0 | 0+0j | 0 | 0 | 0+0j | 0 | 0 | 0+0j | 0 | 0 | 0+0j | 0 | 0 | 0+0j | OPEN | node_intto1_8100405_200813079 | node_8100405_200813079 | 0 | ABCN | 8100405

## TransformerConfiguration
Name | ConnectType | NoLoadLoss | PowerRating | ReactanceResistanceRatio | FullLoadLoss | PowerARating | PowerBRating | PowerCRating | ShuntResistance | ShuntReactance | ShuntImpedance | Impedance | PrimaryVoltage | SecondaryVoltage | CoreCoilWeight | InstalledInsulationLife | InstallType | CoolantType | CoolingType | Feeder | Comments

## UndergroundLineConductor
Name | OuterDiameter | ConductorGMR | ConductorDiameter | ConductorResistance | NeutralGMR | NeutralDiameter | NeutralResistance | NeutralStrands | InsulationRelativePermittivity | ShieldGMR | ShieldResitance | RatingSummerContinuous | RatingSummerEmergency | RatingWinterContinuous | RatingWinterEmergency | Feeder | Comments
und_cond_1P_2ALURD | 0 | 0 | 0 | 0 | 0 | 0 | 0 | 0 | 0 | 0 | 0 | 125 | 125 | 140 | 140 | 8100405
und_cond_1P_2ALURD_2AL(N) | 0 | 0 | 0 | 0 | 0 | 0 | 0 | 0 | 0 | 0 | 0 | 125 | 125 | 140 | 140 | 8100405
und_cond_1P_500CUURD_500CU(N) | 0 | 0 | 0 | 0 | 0 | 0 | 0 | 0 | 0 | 0 | 0 | 484 | 484 | 508 | 508 | 8100405
und_cond_3P_2ALURD_2AL(N) | 0 | 0 | 0 | 0 | 0 | 0 | 0 | 0 | 0 | 0 | 0 | 125 | 125 | 140 | 140 | 8100405
und_cond_3P_2CUURD_2CU(N) | 0 | 0 | 0 | 0 | 0 | 0 | 0 | 0 | 0 | 0 | 0 | 152 | 152 | 160 | 160 | 8100405
und_cond_3P_500CUURD_500CU(N) | 0 | 0 | 0 | 0 | 0 | 0 | 0 | 0 | 0 | 0 | 0 | 484 | 484 | 508 | 508 | 8100405
und_cond_3P_WYECUST | 0 | 0 | 0 | 0 | 0 | 0 | 0 | 0 | 0 | 0 | 0 | 685 | 685 | 685 | 685 | 8100405
und_cond_TAPWIRE_UG | 0 | 0 | 0 | 0 | 0 | 0 | 0 | 0 | 0 | 0 | 0 | 99999999 | 99999999 | 99999999 | 99999999 | 8100405

## UndergroundLineConfiguration
Name | ConductorA | ConductorB | ConductorC | ConductorN | LineSpacing | Capacitance11 | Capacitance12 | Capacitance13 | Capacitance21 | Capacitance22 | Capacitance23 | Capacitance31 | Capacitance32 | Capacitance33 | Impedance11 | Impedance12 | Impedance13 | Impedance21 | Impedance22 | Impedance23 | Impedance31 | Impedance32 | Impedance33 | Feeder | Comments
und_1P_2ALURD | und_cond_1P_2ALURD | und_cond_1P_2ALURD | und_cond_1P_2ALURD |  |  | 401.497 | 0 | 0 | 0 | 401.497 | 0 | 0 | 0 | 401.497 | 2.379+0.823j | 0+0j | 0+0j | 0+0j | 2.379+0.823j | 0+0j | 0+0j | 0+0j | 2.379+0.823j | 8100405
und_1P_2ALURD_2AL(N) | und_cond_1P_2ALURD_2AL(N) | und_cond_1P_2ALURD_2AL(N) | und_cond_1P_2ALURD_2AL(N) |  |  | 401.497 | 0 | 0 | 0 | 401.497 | 0 | 0 | 0 | 401.497 | 2.379+0.823j | 0+0j | 0+0j | 0+0j | 2.379+0.823j | 0+0j | 0+0j | 0+0j | 2.379+0.823j | 8100405
und_1P_500CUURD_500CU(N) | und_cond_1P_500CUURD_500CU(N) | und_cond_1P_500CUURD_500CU(N) | und_cond_1P_500CUURD_500CU(N) |  |  | 878.925 | 0 | 0 | 0 | 878.925 | 0 | 0 | 0 | 878.925 | 0.154+0.129j | -0.002+-0j | -0.002+-0j | -0.002+-0j | 0.154+0.129j | -0.002+-0j | -0.002+-0j | -0.002+-0j | 0.154+0.129j | 8100405
und_3P_2ALURD_2AL(N) | und_cond_3P_2ALURD_2AL(N) | und_cond_3P_2ALURD_2AL(N) | und_cond_3P_2ALURD_2AL(N) |  |  | 401.497 | 0 | 0 | 0 | 401.497 | 0 | 0 | 0 | 401.497 | 2.125+0.49j | 0.384+0.067j | 0.384+0.067j | 0.384+0.067j | 2.125+0.49j | 0.384+0.067j | 0.384+0.067j | 0.384+0.067j | 2.125+0.49j | 8100405
und_3P_2CUURD_2CU(N) | und_cond_3P_2CUURD_2CU(N) | und_cond_3P_2CUURD_2CU(N) | und_cond_3P_2CUURD_2CU(N) |  |  | 422.002 | 0 | 0 | 0 | 422.002 | 0 | 0 | 0 | 422.002 | 1.344+0.466j | 0.268+0.054j | 0.268+0.054j | 0.268+0.054j | 1.344+0.466j | 0.268+0.054j | 0.268+0.054j | 0.268+0.054j | 1.344+0.466j | 8100405
und_3P_500CUURD_500CU(N) | und_cond_3P_500CUURD_500CU(N) | und_cond_3P_500CUURD_500CU(N) | und_cond_3P_500CUURD_500CU(N) |  |  | 878.925 | 0 | 0 | 0 | 878.925 | 0 | 0 | 0 | 878.925 | 0.202+0.249j | 0.032+0.017j | 0.032+0.017j | 0.032+0.017j | 0.202+0.249j | 0.032+0.017j | 0.032+0.017j | 0.032+0.017j | 0.202+0.249j | 8100405
und_3P_WYECUST | und_cond_3P_WYECUST | und_cond_3P_WYECUST | und_cond_3P_WYECUST |  |  | 324.124 | 0 | 0 | 0 | 324.124 | 0 | 0 | 0 | 324.124 | 0.179+0.233j | 0.061+-0.024j | 0.061+-0.024j | 0.061+-0.024j | 0.179+0.233j | 0.061+-0.024j | 0.061+-0.024j | 0.061+-0.024j | 0.179+0.233j | 8100405
und_TAPWIRE_UG | und_cond_TAPWIRE_UG | und_cond_TAPWIRE_UG | und_cond_TAPWIRE_UG |  |  | 0 | 0 | 0 | 0 | 0 | 0 | 0 | 0 | 0 | 0.001+0.001j | 0+0j | 0+0j | 0+0j | 0.001+0.001j | 0+0j | 0+0j | 0+0j | 0.001+0.001j | 8100405

## Regulator
Name | GroupId | Configuration | SenseNode | Status | From | To | Length | Phases | Feeder | Comments

## Transformer
Name | GroupId | Configuration | AgingConstant | AgingGranularity | Climate | UseThermalModel | Status | From | To | Length | Phases | Feeder | Comments

## OverheadLine
Name | GroupId | Configuration | Length | Status | From | To | Phases | Feeder | Comments
oh_line_8100405_200812777 |  | bal_1P_1/0AC_2/0CU(N) | 52.800000000000004 | OPEN | node_8100405_200814909 | node_8100405_200812777 | AN | 8100405
oh_line_8100405_200812778 |  | bal_1P_1/0AC_2/0CU(N) | 105.60000000000001 | OPEN | node_8100405_200812777 | node_8100405_200812778 | AN | 8100405
oh_line_8100405_200812779 |  | bal_1P_1/0AC_2/0CU(N) | 105.60000000000001 | OPEN | node_8100405_200812778 | node_8100405_200812779 | AN | 8100405
oh_line_8100405_200812780 |  | bal_1P_1/0AC_2/0CU(N) | 105.60000000000001 | OPEN | node_8100405_200812779 | node_8100405_200812780 | AN | 8100405
oh_line_8100405_200812794 |  | bal_3P_477AL_2/0CU(N) | 105.60000000000001 | OPEN | node_8100405_200812795 | node_8100405_200812794 | ABCN | 8100405
oh_line_8100405_200812795 |  | bal_3P_477AL_2/0CU(N) | 52.800000000000004 | OPEN | node_8100405_200812796 | node_8100405_200812795 | ABCN | 8100405
oh_line_8100405_200812796 |  | bal_3P_477AL_2/0CU(N) | 52.800000000000004 | OPEN | node_8100405_200812799 | node_8100405_200812796 | ABCN | 8100405
oh_line_8100405_200812799 |  | bal_3P_477AL_2/0CU(N) | 105.60000000000001 | OPEN | node_8100405_200812800 | node_8100405_200812799 | ABCN | 8100405
oh_line_8100405_200812800 |  | bal_3P_477AL_2/0CU(N) | 105.60000000000001 | OPEN | node_8100405_200812801 | node_8100405_200812800 | ABCN | 8100405
oh_line_8100405_200812801 |  | bal_3P_477AL_2/0CU(N) | 158.4 | OPEN | node_8100405_200812802 | node_8100405_200812801 | ABCN | 8100405
oh_line_8100405_200812802 |  | bal_3P_477AL_2/0CU(N) | 105.60000000000001 | OPEN | node_8100405_200812803 | node_8100405_200812802 | ABCN | 8100405
oh_line_8100405_200812803 |  | bal_3P_4/0CU_2/0CU(N) | 105.60000000000001 | OPEN | node_8100405_200951438 | node_8100405_200812803 | ABCN | 8100405
oh_line_8100405_200812805 |  | bal_3P_4/0CU_2/0CU(N) | 105.60000000000001 | OPEN | node_8100405_200812806 | node_8100405_200812805 | ABCN | 8100405
oh_line_8100405_200812806 |  | bal_3P_4/0CU_2/0CU(N) | 105.60000000000001 | OPEN | node_8100405_200812809 | node_8100405_200812806 | ABCN | 8100405
oh_line_8100405_200812808 |  | bal_3P_1/0AA_1/0AA(N) | 52.800000000000004 | OPEN | node_8100405_200812806 | node_8100405_200812808 | ABCN | 8100405
oh_line_8100405_200812809 |  | bal_3P_477AL_2/0CU(N) | 105.60000000000001 | OPEN | node_8100405_200812810 | node_8100405_200812809 | ABCN | 8100405
oh_line_8100405_200812810 |  | bal_3P_477AL_2/0CU(N) | 52.800000000000004 | OPEN | node_8100405_200812811 | node_8100405_200812810 | ABCN | 8100405
oh_line_8100405_200812811 |  | bal_3P_477AL_2/0CU(N) | 158.4 | OPEN | node_8100405_200813042 | node_8100405_200812811 | ABCN | 8100405
oh_line_8100405_200812852 |  | bal_3P_477AL_4/0AL(N) | 52.800000000000004 | OPEN | node_8100405_200812853 | node_8100405_200812852 | ABCN | 8100405
oh_line_8100405_200812853 |  | bal_3P_477AL_4/0AL(N) | 105.60000000000001 | OPEN | node_8100405_200812854 | node_8100405_200812853 | ABCN | 8100405
oh_line_8100405_200812854 |  | bal_3P_477AL_4/0CU(N) | 105.60000000000001 | OPEN | node_8100405_200812855 | node_8100405_200812854 | ABCN | 8100405
oh_line_8100405_200812855 |  | bal_3P_477AL_4/0CU(N) | 105.60000000000001 | OPEN | node_8100405_200812857 | node_8100405_200812855 | ABCN | 8100405
oh_line_8100405_200812857 |  | bal_3P_477AL_4/0CU(N) | 105.60000000000001 | OPEN | node_8100405_200812858 | node_8100405_200812857 | ABCN | 8100405
oh_line_8100405_200812858 |  | bal_3P_2CU_2CU(N) | 105.60000000000001 | OPEN | node_8100405_201062687 | node_8100405_200812858 | ABCN | 8100405
oh_line_8100405_200812860 |  | bal_3P_2CU_2CU(N) | 52.800000000000004 | OPEN | node_8100405_200948194 | node_8100405_200812860 | ABCN | 8100405
oh_line_8100405_200812906 |  | bal_3P_477AL_2/0CU(N) | 52.800000000000004 | OPEN | node_8100405_200812907 | node_8100405_200812906 | ABCN | 8100405
oh_line_8100405_200812907 |  | bal_3P_477AL_2/0CU(N) | 158.4 | OPEN | node_8100405_200812909 | node_8100405_200812907 | ABCN | 8100405
oh_line_8100405_200812909 |  | bal_3P_477AL_2/0CU(N) | 52.800000000000004 | OPEN | node_8100405_200812911 | node_8100405_200812909 | ABCN | 8100405
oh_line_8100405_200812911 |  | bal_3P_477AL_2/0CU(N) | 105.60000000000001 | OPEN | node_8100405_200812913 | node_8100405_200812911 | ABCN | 8100405
oh_line_8100405_200812913 |  | bal_3P_477AL_4/0AL(N) | 52.800000000000004 | OPEN | node_8100405_200812965 | node_8100405_200812913 | ABCN | 8100405
oh_line_8100405_200812914 |  | bal_3P_477AL_2/0CU(N) | 105.60000000000001 | OPEN | node_8100405_200812913 | node_8100405_200812914 | ABCN | 8100405
oh_line_8100405_200812915 |  | bal_3P_477AL_2/0CU(N) | 105.60000000000001 | OPEN | node_8100405_200812914 | node_intto1_8100405_200812915 | ABCN | 8100405
oh_line_8100405_200812916 |  | bal_3P_477AL_2/0CU(N) | 52.800000000000004 | OPEN | node_8100405_200812915 | node_8100405_200812916 | ABCN | 8100405
oh_line_8100405_200812917 |  | bal_3P_477AL_2/0CU(N) | 105.60000000000001 | OPEN | node_8100405_200812916 | node_8100405_200812917 | ABCN | 8100405
oh_line_8100405_200812918 |  | bal_3P_477AL_2/0CU(N) | 105.60000000000001 | OPEN | node_8100405_200812917 | node_8100405_200812918 | ABCN | 8100405
oh_line_8100405_200812919 |  | bal_3P_477AL_2/0CU(N) | 52.800000000000004 | OPEN | node_8100405_200812918 | node_8100405_200812919 | ABCN | 8100405
oh_line_8100405_200812920 |  | bal_3P_477AL_2/0CU(N) | 105.60000000000001 | OPEN | node_8100405_200812919 | node_8100405_200812920 | ABCN | 8100405
oh_line_8100405_200812923 |  | bal_3P_477AL_2/0CU(N) | 105.60000000000001 | OPEN | node_8100405_200812920 | node_8100405_200812923 | ABCN | 8100405
oh_line_8100405_200812925 |  | bal_3P_477AL_2/0CU(N) | 105.60000000000001 | OPEN | node_8100405_201018771 | node_8100405_200812925 | ABCN | 8100405
oh_line_8100405_200812926 |  | bal_3P_477AL_2/0CU(N) | 52.800000000000004 | OPEN | node_8100405_200812925 | node_8100405_200812926 | ABCN | 8100405
oh_line_8100405_200812927 |  | bal_3P_477AL_2CU(N) | 105.60000000000001 | OPEN | node_8100405_200812926 | node_8100405_200812927 | ABCN | 8100405
oh_line_8100405_200812929 |  | bal_3P_4/0AL_2CU(N) | 105.60000000000001 | OPEN | node_8100405_200812927 | node_8100405_200812929 | ABCN | 8100405
oh_line_8100405_200812930 |  | bal_3P_477AL_2CU(N) | 52.800000000000004 | OPEN | node_8100405_200812929 | node_8100405_200812930 | ABCN | 8100405
oh_line_8100405_200812931 |  | bal_3P_477AL_2CU(N) | 52.800000000000004 | OPEN | node_8100405_200812930 | node_8100405_200812931 | ABCN | 8100405
oh_line_8100405_200812933 |  | bal_3P_477AL_2CU(N) | 105.60000000000001 | OPEN | node_8100405_200812931 | node_8100405_200812933 | ABCN | 8100405
oh_line_8100405_200812935 |  | bal_3P_477AL_2CU(N) | 105.60000000000001 | OPEN | node_8100405_200812933 | node_8100405_200812935 | ABCN | 8100405
oh_line_8100405_200812938 |  | bal_3P_477AL_2CU(N) | 105.60000000000001 | OPEN | node_8100405_201039984 | node_8100405_200812938 | ABCN | 8100405
oh_line_8100405_200812939 |  | bal_3P_477AL_2CU(N) | 105.60000000000001 | OPEN | node_8100405_200812938 | node_8100405_200812939 | ABCN | 8100405
oh_line_8100405_200812940 |  | bal_3P_477AL_2CU(N) | 105.60000000000001 | OPEN | node_8100405_200812939 | node_8100405_200812940 | ABCN | 8100405
oh_line_8100405_200812943 |  | bal_3P_477AL_2CU(N) | 105.60000000000001 | OPEN | node_8100405_200812940 | node_8100405_200812943 | ABCN | 8100405
oh_line_8100405_200812945 |  | bal_3P_477AL_2CU(N) | 105.60000000000001 | OPEN | node_8100405_200812943 | node_8100405_200812945 | ABCN | 8100405
oh_line_8100405_200812947 |  | bal_3P_4CU_4CU(N) | 105.60000000000001 | OPEN | node_8100405_200812945 | node_8100405_200812947 | ABCN | 8100405
oh_line_8100405_200812949 |  | bal_3P_4CU_4CU(N) | 105.60000000000001 | OPEN | node_8100405_200812947 | node_8100405_200812949 | ABCN | 8100405
oh_line_8100405_200812951 |  | bal_3P_4CU_4CU(N) | 52.800000000000004 | OPEN | node_8100405_200812949 | node_8100405_200812951 | ABCN | 8100405
oh_line_8100405_200812953 |  | bal_3P_1/0AA_1/0AA(N) | 211.20000000000002 | OPEN | node_8100405_200812951 | node_8100405_200812953 | ABCN | 8100405
oh_line_8100405_200812955 |  | bal_1P_1/0AC_1/0AC(N) | 52.800000000000004 | OPEN | node_8100405_201059670 | node_8100405_200812955 | AN | 8100405
oh_line_8100405_200812956 |  | bal_3P_1/0AA_4/0AC(N) | 105.60000000000001 | OPEN | node_8100405_200812907 | node_8100405_200812956 | ABCN | 8100405
oh_line_8100405_200812958 |  | bal_3P_1/0AA_4/0AC(N) | 105.60000000000001 | OPEN | node_8100405_200812956 | node_8100405_200812958 | ABCN | 8100405
oh_line_8100405_200812959 |  | bal_3P_1/0AA_4/0AC(N) | 105.60000000000001 | OPEN | node_8100405_200812958 | node_8100405_200812959 | ABCN | 8100405
oh_line_8100405_200812960 |  | bal_1P_1/0AC_2/0CU(N) | 158.4 | OPEN | node_8100405_200812961 | node_8100405_200812960 | AN | 8100405
oh_line_8100405_200812961 |  | bal_1P_1/0AC_2/0CU(N) | 105.60000000000001 | OPEN | node_8100405_200812962 | node_8100405_200812961 | AN | 8100405
oh_line_8100405_200812962 |  | bal_3P_477AL_2/0CU(N) | 105.60000000000001 | OPEN | node_8100405_200812980 | node_8100405_200812962 | ABCN | 8100405
oh_line_8100405_200812963 |  | bal_3P_477AL_4/0AL(N) | 52.800000000000004 | OPEN | node_8100405_200812962 | node_8100405_200812963 | ABCN | 8100405
oh_line_8100405_200812964 |  | bal_3P_477AL_4/0AL(N) | 105.60000000000001 | OPEN | node_8100405_200812963 | node_8100405_200812964 | ABCN | 8100405
oh_line_8100405_200812965 |  | bal_3P_477AL_4/0AL(N) | 105.60000000000001 | OPEN | node_8100405_200812964 | node_8100405_200812965 | ABCN | 8100405
oh_line_8100405_200812966 |  | bal_3P_477AL_477AL(N) | 792 | OPEN | node_SOURCE_8100405 | node_8100405_200812966 | ABCN | 8100405
oh_line_8100405_200812969 |  | bal_3P_477AL_2CU(N) | 0 | OPEN | node_8100405_200975625 | node_intto1_8100405_200812969 | ABCN | 8100405
oh_line_8100405_200812974 |  | bal_3P_477AL_4/0AL(N) | 158.4 | OPEN | node_8100405_200812969 | node_8100405_200812974 | ABCN | 8100405
oh_line_8100405_200812975 |  | bal_3P_477AL_4/0AL(N) | 158.4 | OPEN | node_8100405_200812974 | node_8100405_200812975 | ABCN | 8100405
oh_line_8100405_200812977 |  | bal_3P_477AL_4/0AL(N) | 158.4 | OPEN | node_8100405_201053935 | node_8100405_200812977 | ABCN | 8100405
oh_line_8100405_200812978 |  | bal_3P_477AL_4/0AA(N) | 158.4 | OPEN | node_8100405_200812977 | node_8100405_200812978 | ABCN | 8100405
oh_line_8100405_200812979 |  | bal_3P_477AL_2/0CU(N) | 158.4 | OPEN | node_8100405_200812978 | node_8100405_200812979 | ABCN | 8100405
oh_line_8100405_200812980 |  | bal_3P_477AL_2/0CU(N) | 0 | OPEN | node_8100405_200812979 | node_8100405_200812980 | ABCN | 8100405
oh_line_8100405_200812981 |  | bal_1P_1/0AC_2CU(N) | 105.60000000000001 | OPEN | node_8100405_200812913 | node_intto1_8100405_200812981 | AN | 8100405
oh_line_8100405_200812982 |  | bal_1P_1/0AC_2CU(N) | 52.800000000000004 | OPEN | node_8100405_200812981 | node_8100405_200812982 | AN | 8100405
oh_line_8100405_200812986 |  | bal_1P_1/0AC_2CU(N) | 105.60000000000001 | OPEN | node_8100405_200812982 | node_8100405_200812986 | AN | 8100405
oh_line_8100405_200812999 |  | bal_2P_4CU_1/0AC(N) | 52.800000000000004 | OPEN | node_8100405_200812926 | node_intto1_8100405_200812999 | ABN | 8100405
oh_line_8100405_200813000 |  | bal_2P_4CU_1/0AC(N) | 105.60000000000001 | OPEN | node_8100405_200812999 | node_8100405_200813000 | ABN | 8100405
oh_line_8100405_200813001 |  | bal_1P_1/0AA_1/0AA(N) | 105.60000000000001 | OPEN | node_8100405_200813000 | node_8100405_200813001 | AN | 8100405
oh_line_8100405_200813002 |  | bal_1P_1/0AA_4/0AC(N) | 52.800000000000004 | OPEN | node_8100405_200813001 | node_8100405_200813002 | AN | 8100405
oh_line_8100405_200813007 |  | bal_3P_1/0AA_4/0AL(N) | 105.60000000000001 | OPEN | node_8100405_200812933 | node_intto1_8100405_200813007 | ABCN | 8100405
oh_line_8100405_200813008 |  | bal_3P_1/0AA_4/0AL(N) | 105.60000000000001 | OPEN | node_8100405_200813007 | node_8100405_200813008 | ABCN | 8100405
oh_line_8100405_200813010 |  | bal_3P_1/0AA_4/0AL(N) | 105.60000000000001 | OPEN | node_8100405_200813008 | node_8100405_200813010 | ABCN | 8100405
oh_line_8100405_200813012 |  | bal_2P_4CU_4/0AL(N) | 105.60000000000001 | OPEN | node_8100405_200963626 | node_8100405_200813012 | ABN | 8100405
oh_line_8100405_200813013 |  | bal_2P_4CU_4/0AL(N) | 105.60000000000001 | OPEN | node_8100405_200813012 | node_8100405_200813013 | ABN | 8100405
oh_line_8100405_200813014 |  | bal_1P_4/0AL_4/0AL(N) | 105.60000000000001 | OPEN | node_8100405_200813013 | node_8100405_200813014 | AN | 8100405
oh_line_8100405_200813018 |  | bal_1P_1/0AC_4/0AL(N) | 105.60000000000001 | OPEN | node_8100405_200813019 | node_8100405_200813018 | AN | 8100405
oh_line_8100405_200813019 |  | bal_1P_1/0AC_4/0AL(N) | 105.60000000000001 | OPEN | node_8100405_200813020 | node_8100405_200813019 | AN | 8100405
oh_line_8100405_200813020 |  | bal_1P_4CU_1/0AC(N) | 105.60000000000001 | OPEN | node_8100405_200813021 | node_8100405_200813020 | AN | 8100405
oh_line_8100405_200813021 |  | bal_1P_4CU_1/0AC(N) | 158.4 | OPEN | node_8100405_200813022 | node_8100405_200813021 | AN | 8100405
oh_line_8100405_200813022 |  | bal_1P_4CU_1/0AC(N) | 105.60000000000001 | OPEN | node_8100405_200813023 | node_8100405_200813022 | AN | 8100405
oh_line_8100405_200813023 |  | bal_1P_1/0AA_1/0AA(N) | 52.800000000000004 | OPEN | node_8100405_200813013 | node_8100405_200813023 | AN | 8100405
oh_line_8100405_200813024 |  | bal_3P_1/0AC_4CU(N) | 52.800000000000004 | OPEN | node_8100405_200813037 | node_8100405_200813024 | ABCN | 8100405
oh_line_8100405_200813025 |  | bal_3P_1/0AC_2/0CU(N) | 158.4 | OPEN | node_8100405_200813024 | node_8100405_200813025 | ABCN | 8100405
oh_line_8100405_200813026 |  | bal_3P_1/0AC_4/0AL(N) | 158.4 | OPEN | node_8100405_200813025 | node_8100405_200813026 | ABCN | 8100405
oh_line_8100405_200813030 |  | bal_3P_2CU_2CU(N) | 105.60000000000001 | OPEN | node_8100405_200813045 | node_8100405_200813030 | ABCN | 8100405
oh_line_8100405_200813031 |  | bal_3P_2CU_2CU(N) | 105.60000000000001 | OPEN | node_8100405_200813030 | node_8100405_200813031 | ABCN | 8100405
oh_line_8100405_200813036 |  | bal_3P_477AL_2/0CU(N) | 105.60000000000001 | OPEN | node_8100405_200813029 | node_intto1_8100405_200813036 | ABCN | 8100405
oh_line_8100405_200813037 |  | bal_3P_477AL_2/0CU(N) | 105.60000000000001 | OPEN | node_8100405_200813036 | node_8100405_200813037 | ABCN | 8100405
oh_line_8100405_200813039 |  | bal_3P_477AL_2/0CU(N) | 105.60000000000001 | OPEN | node_8100405_200813037 | node_8100405_200813039 | ABCN | 8100405
oh_line_8100405_200813041 |  | bal_3P_477AL_2/0CU(N) | 105.60000000000001 | OPEN | node_8100405_200813039 | node_8100405_200813041 | ABCN | 8100405
oh_line_8100405_200813042 |  | bal_3P_477AL_2/0CU(N) | 105.60000000000001 | OPEN | node_8100405_200813041 | node_8100405_200813042 | ABCN | 8100405
oh_line_8100405_200813043 |  | bal_3P_2CU_2CU(N) | 105.60000000000001 | OPEN | node_8100405_200813042 | node_8100405_200813043 | ABCN | 8100405
oh_line_8100405_200813044 |  | bal_3P_2CU_2CU(N) | 105.60000000000001 | OPEN | node_8100405_200813043 | node_intto1_8100405_200813044 | ABCN | 8100405
oh_line_8100405_200813045 |  | bal_3P_2CU_2CU(N) | 158.4 | OPEN | node_8100405_200813044 | node_8100405_200813045 | ABCN | 8100405
oh_line_8100405_200813063 |  | bal_3P_477AL_2/0CU(N) | 52.800000000000004 | OPEN | node_8100405_201014705 | node_8100405_200813063 | ABCN | 8100405
oh_line_8100405_200813064 |  | bal_3P_1/0AC_1/0AC(N) | 158.4 | OPEN | node_8100405_200813063 | node_8100405_200813064 | ABCN | 8100405
oh_line_8100405_200813065 |  | bal_3P_477AL_2/0CU(N) | 105.60000000000001 | OPEN | node_8100405_201014705 | node_8100405_200813065 | ABCN | 8100405
oh_line_8100405_200813067 |  | bal_3P_2/0CU_2/0CU(N) | 105.60000000000001 | OPEN | node_8100405_200813065 | node_8100405_200813067 | ABCN | 8100405
oh_line_8100405_200813069 |  | bal_3P_2/0CU_2/0CU(N) | 105.60000000000001 | OPEN | node_8100405_200813067 | node_8100405_200813069 | ABCN | 8100405
oh_line_8100405_200813070 |  | bal_3P_2/0CU_2/0CU(N) | 105.60000000000001 | OPEN | node_8100405_200813069 | node_8100405_200813070 | ABCN | 8100405
oh_line_8100405_200813071 |  | bal_3P_1/0AC_1/0AC(N) | 52.800000000000004 | OPEN | node_8100405_200813070 | node_8100405_200813071 | ABCN | 8100405
oh_line_8100405_200813072 |  | bal_3P_2/0CU_2/0CU(N) | 158.4 | OPEN | node_8100405_200813070 | node_8100405_200813072 | ABCN | 8100405
oh_line_8100405_200813076 |  | bal_3P_2/0CU_2/0CU(N) | 105.60000000000001 | OPEN | node_8100405_200813072 | node_8100405_200813076 | ABCN | 8100405
oh_line_8100405_200813079 |  | bal_3P_1/0AA_1/0AA(N) | 52.800000000000004 | OPEN | node_8100405_200952766 | node_intto1_8100405_200813079 | ABCN | 8100405
oh_line_8100405_200813080 |  | bal_3P_4CU_1/0AC(N) | 0 | OPEN | node_8100405_200813082 | node_8100405_200813080 | ABCN | 8100405
oh_line_8100405_200813081 |  | bal_3P_1/0AA_1/0AA(N) | 105.60000000000001 | OPEN | node_8100405_200813079 | node_8100405_200813081 | ABCN | 8100405
oh_line_8100405_200813082 |  | bal_3P_4CU_1/0AC(N) | 52.800000000000004 | OPEN | node_8100405_200813081 | node_8100405_200813082 | ABCN | 8100405
oh_line_8100405_200813096 |  | bal_3P_477AL_2/0CU(N) | 105.60000000000001 | OPEN | node_8100405_200812794 | node_8100405_200813096 | ABCN | 8100405
oh_line_8100405_200813097 |  | bal_3P_477AL_2/0CU(N) | 52.800000000000004 | OPEN | node_8100405_200813096 | node_8100405_200813097 | ABCN | 8100405
oh_line_8100405_200813098 |  | bal_3P_477AL_4/0AL(N) | 105.60000000000001 | OPEN | node_8100405_200813143 | node_8100405_200813098 | ABCN | 8100405
oh_line_8100405_200813099 |  | bal_3P_477AL_4/0AL(N) | 105.60000000000001 | OPEN | node_8100405_200813098 | node_8100405_200813099 | ABCN | 8100405
oh_line_8100405_200813101 |  | bal_3P_477AL_4/0AL(N) | 105.60000000000001 | OPEN | node_8100405_200813099 | node_8100405_200813101 | ABCN | 8100405
oh_line_8100405_200813103 |  | bal_3P_477AL_4/0AL(N) | 52.800000000000004 | OPEN | node_8100405_200813101 | node_8100405_200813103 | ABCN | 8100405
oh_line_8100405_200813104-1 |  | bal_3P_477AL_4/0AL(N) | 105.60000000000001 | OPEN | node_1390550_007_15291439_171 | node_8100405_200813104 | ABCN | 8100405
oh_line_8100405_200813104-2 |  | bal_3P_477AL_4/0AL(N) | 0 | OPEN | node_8100405_200813103 | node_1390550_007_15291439_171 | ABCN | 8100405
oh_line_8100405_200813105 |  | bal_3P_477AL_4/0AL(N) | 52.800000000000004 | OPEN | node_8100405_200813104 | node_8100405_200813105 | ABCN | 8100405
oh_line_8100405_200813106 |  | bal_3P_1/0AA_4/0AL(N) | 52.800000000000004 | OPEN | node_8100405_200813105 | node_8100405_200813106 | ABCN | 8100405
oh_line_8100405_200813111 |  | bal_3P_1/0AC_1/0AA(N) | 52.800000000000004 | OPEN | node_8100405_311881179 | node_8100405_200813111 | ABCN | 8100405
oh_line_8100405_200813112 |  | bal_3P_477AL_477AL(N) | 105.60000000000001 | OPEN | node_8100405_200813097 | node_8100405_200813112 | ABCN | 8100405
oh_line_8100405_200813114 |  | bal_2P_1/0AC_4/0AL(N) | 105.60000000000001 | OPEN | node_8100405_200987600 | node_intto1_8100405_200813114 | ABN | 8100405
oh_line_8100405_200813115 |  | bal_1P_1/0AC_4/0AL(N) | 105.60000000000001 | OPEN | node_8100405_200813114 | node_8100405_200813115 | AN | 8100405
oh_line_8100405_200813120 |  | bal_1P_1/0AC_4/0AL(N) | 105.60000000000001 | OPEN | node_8100405_200813115 | node_8100405_200813120 | AN | 8100405
oh_line_8100405_200813121 |  | bal_1P_1/0AC_4/0AL(N) | 105.60000000000001 | OPEN | node_8100405_200813120 | node_8100405_200813121 | AN | 8100405
oh_line_8100405_200813129 |  | bal_3P_477AL_2/0CU(N) | 105.60000000000001 | OPEN | node_8100405_200813112 | node_8100405_200813129 | ABCN | 8100405
oh_line_8100405_200813135 |  | bal_3P_477AL_2/0CU(N) | 105.60000000000001 | OPEN | node_8100405_200813129 | node_8100405_200813135 | ABCN | 8100405
oh_line_8100405_200813136 |  | bal_3P_1/0AC_1/0AC(N) | 52.800000000000004 | OPEN | node_8100405_200813135 | node_8100405_200813136 | ABCN | 8100405
oh_line_8100405_200813137 |  | bal_3P_477AL_2/0CU(N) | 105.60000000000001 | OPEN | node_8100405_200813135 | node_8100405_200813137 | ABCN | 8100405
oh_line_8100405_200813138 |  | bal_3P_477AL_2/0CU(N) | 105.60000000000001 | OPEN | node_8100405_200813137 | node_8100405_200813138 | ABCN | 8100405
oh_line_8100405_200813139 |  | bal_3P_477AL_4/0AL(N) | 52.800000000000004 | OPEN | node_8100405_200813138 | node_8100405_200813139 | ABCN | 8100405
oh_line_8100405_200813142 |  | bal_3P_477AL_4/0AL(N) | 105.60000000000001 | OPEN | node_8100405_200813139 | node_8100405_200813142 | ABCN | 8100405
oh_line_8100405_200813143 |  | bal_3P_477AL_4/0AL(N) | 52.800000000000004 | OPEN | node_8100405_200813142 | node_8100405_200813143 | ABCN | 8100405
oh_line_8100405_200813232 |  | bal_1P_1/0AC_1/0AC(N) | 105.60000000000001 | OPEN | node_8100405_200813233 | node_8100405_200813232 | AN | 8100405
oh_line_8100405_200813233 |  | bal_1P_1/0AC_1/0AC(N) | 52.800000000000004 | OPEN | node_8100405_200813234 | node_8100405_200813233 | AN | 8100405
oh_line_8100405_200813234 |  | bal_1P_1/0AC_1/0AC(N) | 105.60000000000001 | OPEN | node_8100405_200948192 | node_8100405_200813234 | AN | 8100405
oh_line_8100405_200813288 |  | bal_2P_1/0AC_4CU(N) | 52.800000000000004 | OPEN | node_8100405_200814086 | node_8100405_200813288 | ABN | 8100405
oh_line_8100405_200813294 |  | bal_1P_1/0AC_4CU(N) | 158.4 | OPEN | node_8100405_200948196 | node_8100405_200813294 | AN | 8100405
oh_line_8100405_200813296 |  | bal_1P_1/0AC_4CU(N) | 105.60000000000001 | OPEN | node_8100405_200813298 | node_8100405_200813296 | AN | 8100405
oh_line_8100405_200813298 |  | bal_1P_1/0AC_4CU(N) | 105.60000000000001 | OPEN | node_8100405_200813288 | node_8100405_200813298 | AN | 8100405
oh_line_8100405_200813491 |  | bal_3P_477AL_2/0CU(N) | 158.4 | OPEN | node_8100405_200813506 | node_intto1_8100405_200813491 | ABCN | 8100405
oh_line_8100405_200813506 |  | bal_3P_477AL_2/0CU(N) | 105.60000000000001 | OPEN | node_8100405_200813517 | node_8100405_200813506 | ABCN | 8100405
oh_line_8100405_200813517 |  | bal_3P_477AL_4/0AL(N) | 52.800000000000004 | OPEN | node_8100405_200813528 | node_8100405_200813517 | ABCN | 8100405
oh_line_8100405_200813528 |  | bal_3P_477AL_4/0AL(N) | 52.800000000000004 | OPEN | node_8100405_200813530 | node_8100405_200813528 | ABCN | 8100405
oh_line_8100405_200813530 |  | bal_3P_477AL_4/0AL(N) | 52.800000000000004 | OPEN | node_8100405_200813551 | node_8100405_200813530 | ABCN | 8100405
oh_line_8100405_200813551 |  | bal_3P_477AL_4/0AL(N) | 105.60000000000001 | OPEN | node_8100405_200813568 | node_8100405_200813551 | ABCN | 8100405
oh_line_8100405_200813568 |  | bal_3P_477AL_2/0CU(N) | 52.800000000000004 | OPEN | node_8100405_200813105 | node_8100405_200813568 | ABCN | 8100405
oh_line_8100405_200813720 |  | bal_3P_1/0AC_2CU_(N) | 158.4 | OPEN | node_8100405_200813076 | node_8100405_200813720 | ABCN | 8100405
oh_line_8100405_200814066 |  | bal_3P_1/0AC_1/0AC(N) | 52.800000000000004 | OPEN | node_8100405_200812858 | node_8100405_200814066 | ABCN | 8100405
oh_line_8100405_200814067 |  | bal_3P_1/0AC_1/0AC(N) | 105.60000000000001 | OPEN | node_8100405_200814088 | node_8100405_200814067 | ABCN | 8100405
oh_line_8100405_200814079 |  | bal_3P_1/0AC_1/0AC(N) | 105.60000000000001 | OPEN | node_8100405_200814066 | node_intto1_8100405_200814079 | ABCN | 8100405
oh_line_8100405_200814081 |  | bal_3P_1/0AC_1/0AC(N) | 105.60000000000001 | OPEN | node_8100405_200814079 | node_8100405_200814081 | ABCN | 8100405
oh_line_8100405_200814082 |  | bal_3P_1/0AC_1/0AC(N) | 105.60000000000001 | OPEN | node_8100405_200814081 | node_8100405_200814082 | ABCN | 8100405
oh_line_8100405_200814083 |  | bal_3P_1/0AC_1/0AC(N) | 105.60000000000001 | OPEN | node_8100405_200814082 | node_8100405_200814083 | ABCN | 8100405
oh_line_8100405_200814084 |  | bal_3P_1/0AC_1/0AC(N) | 158.4 | OPEN | node_8100405_200814083 | node_8100405_200814084 | ABCN | 8100405
oh_line_8100405_200814085 |  | bal_3P_1/0AC_1/0AC(N) | 105.60000000000001 | OPEN | node_8100405_200814084 | node_8100405_200814085 | ABCN | 8100405
oh_line_8100405_200814086 |  | bal_3P_1/0AC_1/0AC(N) | 105.60000000000001 | OPEN | node_8100405_200814085 | node_8100405_200814086 | ABCN | 8100405
oh_line_8100405_200814087 |  | bal_3P_1/0AA_1/0AA(N) | 52.800000000000004 | OPEN | node_8100405_200814086 | node_8100405_200814087 | ABCN | 8100405
oh_line_8100405_200814088 |  | bal_3P_1/0AC_1/0AC(N) | 105.60000000000001 | OPEN | node_8100405_200814086 | node_8100405_200814088 | ABCN | 8100405
oh_line_8100405_200814885 |  | bal_3P_WYECUST | 52.800000000000004 | OPEN | node_8100405_200814904 | node_intto1_8100405_200814885 | ABCN | 8100405
oh_line_8100405_200814886 |  | bal_3P_4/0AL_2/0CU(N) | 105.60000000000001 | OPEN | node_8100405_200814902 | node_8100405_200814886 | ABCN | 8100405
oh_line_8100405_200814887 |  | bal_3P_4/0AL_4/0AL(N) | 52.800000000000004 | OPEN | node_8100405_200814886 | node_8100405_200814887 | ABCN | 8100405
oh_line_8100405_200814888 |  | bal_1P_4CU_2/0CU(N) | 105.60000000000001 | OPEN | node_8100405_200814911 | node_8100405_200814888 | AN | 8100405
oh_line_8100405_200814889 |  | bal_1P_4CU_2/0CU(N) | 105.60000000000001 | OPEN | node_8100405_200814888 | node_8100405_200814889 | AN | 8100405
oh_line_8100405_200814902 |  | bal_3P_4/0AL_2/0CU(N) | 105.60000000000001 | OPEN | node_8100405_200814904 | node_8100405_200814902 | ABCN | 8100405
oh_line_8100405_200814903 |  | bal_1P_1/0AC_4CU(N) | 52.800000000000004 | OPEN | node_8100405_200813294 | node_8100405_200814903 | AN | 8100405
oh_line_8100405_200814904 |  | bal_3P_4/0AL_2/0CU(N) | 158.4 | OPEN | node_8100405_200814905 | node_8100405_200814904 | ABCN | 8100405
oh_line_8100405_200814905 |  | bal_3P_4/0AL_2/0CU(N) | 105.60000000000001 | OPEN | node_8100405_200814906 | node_intto1_8100405_200814905 | ABCN | 8100405
oh_line_8100405_200814906 |  | bal_3P_1/0AC_2/0CU(N) | 52.800000000000004 | OPEN | node_8100405_200812803 | node_8100405_200814906 | ABCN | 8100405
oh_line_8100405_200814907 |  | bal_2P_1/0AC_2/0CU(N) | 52.800000000000004 | OPEN | node_8100405_200812803 | node_8100405_200814907 | ABN | 8100405
oh_line_8100405_200814908 |  | bal_2P_4CU_4CU(N) | 158.4 | OPEN | node_8100405_200814907 | node_intto1_8100405_200814908 | ABN | 8100405
oh_line_8100405_200814909 |  | bal_2P_4CU_4CU(N) | 105.60000000000001 | OPEN | node_8100405_200814908 | node_8100405_200814909 | ABN | 8100405
oh_line_8100405_200814910 |  | bal_2P_4CU_4CU(N) | 52.800000000000004 | OPEN | node_8100405_200814909 | node_8100405_200814910 | ABN | 8100405
oh_line_8100405_200814911 |  | bal_1P_4CU_2/0CU(N) | 52.800000000000004 | OPEN | node_8100405_200814910 | node_8100405_200814911 | AN | 8100405
oh_line_8100405_200815105 |  | bal_2P_1/0AC_4/0AL(N) | 211.20000000000002 | OPEN | node_8100405_200815107 | node_8100405_200815105 | ABN | 8100405
oh_line_8100405_200815107 |  | bal_3P_1/0AC_4CU(N) | 105.60000000000001 | OPEN | node_8100405_200815110 | node_8100405_200815107 | ABCN | 8100405
oh_line_8100405_200815110 |  | bal_3P_4CU_4CU(N) | 105.60000000000001 | OPEN | node_8100405_200815111 | node_8100405_200815110 | ABCN | 8100405
oh_line_8100405_200815111 |  | bal_3P_4CU_4CU(N) | 105.60000000000001 | OPEN | node_8100405_200812930 | node_intto1_8100405_200815111 | ABCN | 8100405
oh_line_8100405_200948192 |  | bal_3P_2CU_2CU(N) | 52.800000000000004 | OPEN | node_8100405_200813031 | node_8100405_200948192 | ABCN | 8100405
oh_line_8100405_200948193 |  | bal_3P_2CU_2CU(N) | 105.60000000000001 | OPEN | node_8100405_200963348 | node_8100405_200948193 | ABCN | 8100405
oh_line_8100405_200948194 |  | bal_3P_2CU_2CU(N) | 105.60000000000001 | OPEN | node_8100405_200948193 | node_8100405_200948194 | ABCN | 8100405
oh_line_8100405_200948196 |  | bal_1P_1/0AC_4CU(N) | 105.60000000000001 | OPEN | node_8100405_200813296 | node_8100405_200948196 | AN | 8100405
oh_line_8100405_200951438 |  | bal_3P_4/0CU_2/0CU(N) | 105.60000000000001 | OPEN | node_8100405_200812805 | node_8100405_200951438 | ABCN | 8100405
oh_line_8100405_200952766 |  | bal_3P_1/0AA_1/0AA(N) | 105.60000000000001 | OPEN | node_8100405_310035954 | node_8100405_200952766 | ABCN | 8100405
oh_line_8100405_200963348 |  | bal_3P_2CU_2CU(N) | 105.60000000000001 | OPEN | node_8100405_200948192 | node_8100405_200963348 | ABCN | 8100405
oh_line_8100405_200963626 |  | bal_2P_4CU_4/0AL(N) | 105.60000000000001 | OPEN | node_8100405_200813010 | node_8100405_200963626 | ABN | 8100405
oh_line_8100405_200967502 |  | bal_3P_1/0AA_1/0AA(N) | 158.4 | OPEN | node_8100405_200813076 | node_8100405_200967502 | ABCN | 8100405
oh_line_8100405_200975625 |  | bal_3P_477AL_2CU(N) | 158.4 | OPEN | node_8100405_200812966 | node_8100405_200975625 | ABCN | 8100405
oh_line_8100405_200987526 |  | bal_3P_1/0AA_1/0AA(N) | 52.800000000000004 | OPEN | node_8100405_200813111 | node_8100405_200987526 | ABCN | 8100405
oh_line_8100405_200987527 |  | bal_3P_1/0AA_4/0AL(N) | 158.4 | OPEN | node_8100405_200813106 | node_8100405_200987527 | ABCN | 8100405
oh_line_8100405_200987600 |  | bal_3P_1/0AA_4/0AL(N) | 105.60000000000001 | OPEN | node_8100405_200813111 | node_8100405_200987600 | ABCN | 8100405
oh_line_8100405_201014705 |  | bal_3P_477AL_2/0CU(N) | 52.800000000000004 | OPEN | node_8100405_200813491 | node_8100405_201014705 | ABCN | 8100405
oh_line_8100405_201018771 |  | bal_3P_477AL_2/0CU(N) | 52.800000000000004 | OPEN | node_8100405_200812923 | node_8100405_201018771 | ABCN | 8100405
oh_line_8100405_201039984 |  | bal_3P_477AL_2CU(N) | 105.60000000000001 | OPEN | node_8100405_200812935 | node_8100405_201039984 | ABCN | 8100405
oh_line_8100405_201053935 |  | bal_3P_477AL_4/0AL(N) | 158.4 | OPEN | node_8100405_200812975 | node_8100405_201053935 | ABCN | 8100405
oh_line_8100405_201059670 |  | bal_2P_2CU_1/0AC(N) | 105.60000000000001 | OPEN | node_8100405_200812953 | node_8100405_201059670 | ABN | 8100405
oh_line_8100405_201062687 |  | bal_3P_2CU_2CU(N) | 105.60000000000001 | OPEN | node_8100405_200812860 | node_8100405_201062687 | ABCN | 8100405
oh_line_8100405_310008117 |  | bal_3P_1/0AC | 52.800000000000004 | OPEN | node_8100405_200813720 | node_8100405_310008117 | ABCD | 8100405
oh_line_8100405_310035954 |  | bal_3P_1/0AA_1/0AA(N) | 52.800000000000004 | OPEN | node_8100405_200967502 | node_8100405_310035954 | ABCN | 8100405
oh_line_8100405_311881179 |  | bal_3P_1/0AC_1/0AC(N) | 52.800000000000004 | OPEN | node_8100405_200987527 | node_8100405_311881179 | ABCN | 8100405
oh_line_TAP_OH_892587 |  | unb_TAPWIRE_OH | 52.800000000000004 | OPEN | node_8100405_200812780 | node_1390821_373_15293717_339 | AN | 8100405
oh_line_TAP_OH_892590 |  | unb_TAPWIRE_OH | 52.800000000000004 | OPEN | node_8100405_200812794 | node_1390851_161_15292690_894 | ABCN | 8100405
oh_line_TAP_OH_892594 |  | unb_TAPWIRE_OH | 0 | OPEN | node_8100405_200812809 | node_1391122_943_15293713_068 | ABCN | 8100405
oh_line_TAP_OH_892602 |  | unb_TAPWIRE_OH | 52.800000000000004 | OPEN | node_8100405_200812853 | node_1390052_206_15293552_696 | ABCN | 8100405
oh_line_TAP_OH_892615 |  | unb_TAPWIRE_OH | 52.800000000000004 | OPEN | node_8100405_200812927 | node_1392221_586_15295867_546 | ABCN | 8100405
oh_line_TAP_OH_892621 |  | unb_TAPWIRE_OH | 52.800000000000004 | OPEN | node_8100405_200812961 | node_1392336_871_15294665_296 | AN | 8100405
oh_line_TAP_OH_892622 |  | unb_TAPWIRE_OH | 52.800000000000004 | OPEN | node_8100405_200812969 | node_1392867_189_15295671_352 | ABCN | 8100405
oh_line_TAP_OH_892625 |  | unb_TAPWIRE_OH | 52.800000000000004 | OPEN | node_8100405_200812986 | node_1391878_239_15294969_112 | AN | 8100405
oh_line_TAP_OH_892627 |  | unb_TAPWIRE_OH | 52.800000000000004 | OPEN | node_8100405_200813002 | node_1391953_233_15295812_276 | AN | 8100405
oh_line_TAP_OH_892630 |  | unb_TAPWIRE_OH | 52.800000000000004 | OPEN | node_8100405_200813018 | node_1392974_238_15296833_679 | AN | 8100405
oh_line_TAP_OH_892632 |  | unb_TAPWIRE_OH | 52.800000000000004 | OPEN | node_8100405_200813023 | node_1392416_113_15296689_63 | AN | 8100405
oh_line_TAP_OH_892635 |  | unb_TAPWIRE_OH | 52.800000000000004 | OPEN | node_8100405_200813030 | node_1390795_344_15294167_199 | ABCN | 8100405
oh_line_TAP_OH_892636 |  | unb_TAPWIRE_OH | 52.800000000000004 | OPEN | node_8100405_200813042 | node_1391195_788_15294001_265 | ABCN | 8100405
oh_line_TAP_OH_892646 |  | unb_TAPWIRE_OH | 52.800000000000004 | OPEN | node_8100405_200813098 | node_1390604_276_15291749_576 | ABCN | 8100405
oh_line_TAP_OH_892647 |  | unb_TAPWIRE_OH | 52.800000000000004 | OPEN | node_8100405_200813101 | node_1390541_036_15291526_381 | ABCN | 8100405
oh_line_TAP_OH_892648 |  | unb_TAPWIRE_OH | 52.800000000000004 | OPEN | node_8100405_200813112 | node_1390779_005_15292433_956 | ABCN | 8100405
oh_line_TAP_OH_892650 |  | unb_TAPWIRE_OH | 52.800000000000004 | OPEN | node_8100405_200813121 | node_1390262_121_15290462_423 | AN | 8100405
oh_line_TAP_OH_892654 |  | unb_TAPWIRE_OH | 52.800000000000004 | OPEN | node_8100405_200813143 | node_1390686_83_15291827_08 | ABCN | 8100405
oh_line_TAP_OH_892669 |  | unb_TAPWIRE_OH | 52.800000000000004 | OPEN | node_8100405_200813232 | node_1390489_199_15293930_658 | AN | 8100405
oh_line_TAP_OH_892712 |  | unb_TAPWIRE_OH | 52.800000000000004 | OPEN | node_8100405_200813551 | node_1390678_728_15291258_879 | ABCN | 8100405
oh_line_TAP_OH_892775 |  | unb_TAPWIRE_OH | 52.800000000000004 | OPEN | node_8100405_200814081 | node_1389975_419_15294081_369 | ABCN | 8100405
oh_line_TAP_OH_892902 |  | unb_TAPWIRE_OH | 52.800000000000004 | OPEN | node_8100405_200814889 | node_1390417_856_15293503_002 | AN | 8100405
oh_line_TAP_OH_892903 |  | unb_TAPWIRE_OH | 52.800000000000004 | OPEN | node_8100405_200814903 | node_1389390_913_15293734_284 | AN | 8100405
oh_line_TAP_OH_892904 |  | unb_TAPWIRE_OH | 52.800000000000004 | OPEN | node_8100405_200814910 | node_1390680_219_15293363_256 | ABN | 8100405
oh_line_TAP_OH_921158 |  | unb_TAPWIRE_OH | 52.800000000000004 | OPEN | node_8100405_200952766 | node_1391085_15_15290093_448 | ABCN | 8100405
oh_line_TAP_OH_922783 |  | unb_TAPWIRE_OH | 52.800000000000004 | OPEN | node_8100405_200963348 | node_1390496_6_15294243_951 | ABCN | 8100405
oh_line_TAP_OH_937049 |  | unb_TAPWIRE_OH | 52.800000000000004 | OPEN | node_8100405_201062687 | node_1390200_823_15294096_709 | ABCN | 8100405
oh_line_TAP_OH_1440826 |  | unb_TAPWIRE_OH | 0 | OPEN | node_8100405_200813136 | node_1390790_891_15292209_177 | ABCN | 8100405
oh_line_TAP_OH_2135723 |  | unb_TAPWIRE_OH | 52.800000000000004 | OPEN | node_8100405_200813491 | node_1391058_822_15291144_507 | ABCN | 8100405
oh_line_TAP_OH_2135724 |  | unb_TAPWIRE_OH | 52.800000000000004 | OPEN | node_8100405_200813491 | node_1391047_789_15291135_086 | ABCN | 8100405
oh_line_TAP_OH_2135725 |  | unb_TAPWIRE_OH | 52.800000000000004 | OPEN | node_8100405_200813491 | node_1391080_429_15291147_759 | ABCN | 8100405
oh_line_TAP_OH_2135726 |  | unb_TAPWIRE_OH | 52.800000000000004 | OPEN | node_8100405_200812951 | node_1393239_384_15296628_176 | ABCN | 8100405
oh_line_TAP_OH_2135727 |  | unb_TAPWIRE_OH | 52.800000000000004 | OPEN | node_8100405_200812951 | node_1393233_288_15296628_348 | ABCN | 8100405
oh_line_TAP_OH_2135743 |  | unb_TAPWIRE_OH | 52.800000000000004 | OPEN | node_8100405_200813008 | node_1392374_467_15296285_102 | ABCN | 8100405
oh_line_TAP_OH_2135744 |  | unb_TAPWIRE_OH | 105.60000000000001 | OPEN | node_8100405_200813008 | node_1392378_559_15296259_082 | ABCN | 8100405
oh_line_TAP_OH_2135745 |  | unb_TAPWIRE_OH | 52.800000000000004 | OPEN | node_8100405_200813008 | node_1392375_537_15296311_699 | ABCN | 8100405
oh_line_TAP_OH_2135746 |  | unb_TAPWIRE_OH | 105.60000000000001 | OPEN | node_8100405_200813067 | node_1390986_254_15290870_679 | ABCN | 8100405
oh_line_TAP_OH_2135747 |  | unb_TAPWIRE_OH | 105.60000000000001 | OPEN | node_8100405_200813067 | node_1390984_965_15290844_097 | ABCN | 8100405
oh_line_TAP_OH_2135748 |  | unb_TAPWIRE_OH | 52.800000000000004 | OPEN | node_8100405_200812909 | node_1392103_604_15294625_441 | ABCN | 8100405
oh_line_TAP_OH_2135749 |  | unb_TAPWIRE_OH | 52.800000000000004 | OPEN | node_8100405_200812909 | node_1392104_348_15294652_056 | ABCN | 8100405
oh_line_TAP_OH_2135750 |  | unb_TAPWIRE_OH | 52.800000000000004 | OPEN | node_8100405_201059670 | node_1393399_503_15296945_966 | ABN | 8100405
oh_line_TAP_OH_2135751 |  | unb_TAPWIRE_OH | 52.800000000000004 | OPEN | node_8100405_201059670 | node_1393372_88_15296964_806 | ABN | 8100405
oh_line_TAP_OH_2135755 |  | unb_TAPWIRE_OH | 52.800000000000004 | OPEN | node_8100405_200813024 | node_1391598_228_15293963_098 | ABCN | 8100405
oh_line_TAP_OH_2135756 |  | unb_TAPWIRE_OH | 52.800000000000004 | OPEN | node_8100405_200813024 | node_1391598_824_15293976_275 | ABCN | 8100405
oh_line_TAP_OH_2135757 |  | unb_TAPWIRE_OH | 52.800000000000004 | OPEN | node_8100405_200813024 | node_1391594_105_15293950_686 | ABCN | 8100405
oh_line_TAP_OH_2135774 |  | unb_TAPWIRE_OH | 52.800000000000004 | OPEN | node_8100405_200812808 | node_1391204_989_15293678_06 | ABCN | 8100405
oh_line_TAP_OH_2135775 |  | unb_TAPWIRE_OH | 52.800000000000004 | OPEN | node_8100405_200812808 | node_1391197_237_15293686_598 | ABCN | 8100405
oh_line_TAP_OH_2135776 |  | unb_TAPWIRE_OH | 52.800000000000004 | OPEN | node_8100405_200812808 | node_1391209_377_15293665_523 | ABCN | 8100405
oh_line_TAP_OH_2135801 |  | unb_TAPWIRE_OH | 52.800000000000004 | OPEN | node_8100405_200813000 | node_1392138_797_15295861_538 | ABN | 8100405
oh_line_TAP_OH_2135802 |  | unb_TAPWIRE_OH | 52.800000000000004 | OPEN | node_8100405_200813000 | node_1392126_217_15295865_322 | ABN | 8100405
oh_line_TAP_OH_2135826 |  | unb_TAPWIRE_OH | 105.60000000000001 | OPEN | node_8100405_200813010 | node_1392507_251_15296444_771 | ABCN | 8100405
oh_line_TAP_OH_2135827 |  | unb_TAPWIRE_OH | 105.60000000000001 | OPEN | node_8100405_200813010 | node_1392498_818_15296468_797 | ABCN | 8100405
oh_line_TAP_OH_2135828 |  | unb_TAPWIRE_OH | 105.60000000000001 | OPEN | node_8100405_200813010 | node_1392510_752_15296418_592 | ABCN | 8100405
oh_line_TAP_OH_2135834 |  | unb_TAPWIRE_OH | 105.60000000000001 | OPEN | node_8100405_200812803 | node_1390982_899_15293236_806 | ABCN | 8100405
oh_line_TAP_OH_2135835 |  | unb_TAPWIRE_OH | 52.800000000000004 | OPEN | node_8100405_201039984 | node_1392636_773_15296176_557 | ABCN | 8100405
oh_line_TAP_OH_2135836 |  | unb_TAPWIRE_OH | 52.800000000000004 | OPEN | node_8100405_201039984 | node_1392629_492_15296169_988 | ABCN | 8100405
oh_line_TAP_OH_2135837 |  | unb_TAPWIRE_OH | 52.800000000000004 | OPEN | node_8100405_201039984 | node_1392648_167_15296179_455 | ABCN | 8100405
oh_line_TAP_OH_2135841 |  | unb_TAPWIRE_OH | 0 | OPEN | node_8100405_200812796 | node_1390907_179_15292837_595 | ABCN | 8100405
oh_line_TAP_OH_2135842 |  | unb_TAPWIRE_OH | 0 | OPEN | node_8100405_200812796 | node_1390911_568_15292840_993 | ABCN | 8100405
oh_line_TAP_OH_2135843 |  | unb_TAPWIRE_OH | 0 | OPEN | node_8100405_200812796 | node_1390902_846_15292831_808 | ABCN | 8100405
oh_line_TAP_OH_2135861 |  | unb_TAPWIRE_OH | 0 | OPEN | node_8100405_200813530 | node_1390743_586_15291220_326 | ABCN | 8100405
oh_line_TAP_OH_2135862 |  | unb_TAPWIRE_OH | 0 | OPEN | node_8100405_200813530 | node_1390745_811_15291212_274 | ABCN | 8100405
oh_line_TAP_OH_2135863 |  | unb_TAPWIRE_OH | 52.800000000000004 | OPEN | node_8100405_200813530 | node_1390740_297_15291226_233 | ABCN | 8100405
oh_line_TAP_OH_2135876 |  | unb_TAPWIRE_OH | 0 | OPEN | node_8100405_200812935 | node_1392553_64_15296119_805 | ABCN | 8100405
oh_line_TAP_OH_2135877 |  | unb_TAPWIRE_OH | 0 | OPEN | node_8100405_200812935 | node_1392568_5_15296124_348 | ABCN | 8100405
oh_line_TAP_OH_2135881 |  | unb_TAPWIRE_OH | 52.800000000000004 | OPEN | node_8100405_200813064 | node_1391400_035_15291007_778 | ABCN | 8100405
oh_line_TAP_OH_2135882 |  | unb_TAPWIRE_OH | 105.60000000000001 | OPEN | node_8100405_200813064 | node_1391395_33_15291033_604 | ABCN | 8100405
oh_line_TAP_OH_2135883 |  | unb_TAPWIRE_OH | 52.800000000000004 | OPEN | node_8100405_200813064 | node_1391399_593_15290981_154 | ABCN | 8100405
oh_line_TAP_OH_2135884 |  | unb_TAPWIRE_OH | 105.60000000000001 | OPEN | node_8100405_200812978 | node_1392384_793_15295097_076 | ABCN | 8100405
oh_line_TAP_OH_2135885 |  | unb_TAPWIRE_OH | 105.60000000000001 | OPEN | node_8100405_200812978 | node_1392379_041_15295071_544 | ABCN | 8100405
oh_line_TAP_OH_2135886 |  | unb_TAPWIRE_OH | 105.60000000000001 | OPEN | node_8100405_200812978 | node_1392395_261_15295119_781 | ABCN | 8100405
oh_line_TAP_OH_2135895 |  | unb_TAPWIRE_OH | 52.800000000000004 | OPEN | node_8100405_200813080 | node_1391211_183_15290071_188 | ABCN | 8100405
oh_line_TAP_OH_2135896 |  | unb_TAPWIRE_OH | 52.800000000000004 | OPEN | node_8100405_200813080 | node_1391200_746_15290066_283 | ABCN | 8100405
oh_line_TAP_OH_2135897 |  | unb_TAPWIRE_OH | 52.800000000000004 | OPEN | node_8100405_200812938 | node_1392754_023_15296222_827 | ABCN | 8100405
oh_line_TAP_OH_2135898 |  | unb_TAPWIRE_OH | 52.800000000000004 | OPEN | node_8100405_200812938 | node_1392771_196_15296227_89 | ABCN | 8100405
oh_line_TAP_OH_2135899 |  | unb_TAPWIRE_OH | 52.800000000000004 | OPEN | node_8100405_200812938 | node_1392743_608_15296216_677 | ABCN | 8100405
oh_line_TAP_OH_2135915 |  | unb_TAPWIRE_OH | 105.60000000000001 | OPEN | node_8100405_200815105 | node_1392046_671_15296396_796 | ABN | 8100405
oh_line_TAP_OH_2135916 |  | unb_TAPWIRE_OH | 105.60000000000001 | OPEN | node_8100405_200815105 | node_1392048_585_15296370_309 | ABN | 8100405
oh_line_TAP_OH_2135917 |  | unb_TAPWIRE_OH | 52.800000000000004 | OPEN | node_8100405_200813069 | node_1390956_284_15290752_586 | ABCN | 8100405
oh_line_TAP_OH_2135918 |  | unb_TAPWIRE_OH | 52.800000000000004 | OPEN | node_8100405_200813069 | node_1390955_049_15290726 | ABCN | 8100405
oh_line_TAP_OH_2135919 |  | unb_TAPWIRE_OH | 52.800000000000004 | OPEN | node_8100405_200813069 | node_1390962_6_15290777_881 | ABCN | 8100405
oh_line_TAP_OH_2135920 |  | unb_TAPWIRE_OH | 52.800000000000004 | OPEN | node_8100405_200813020 | node_1392728_292_15296801_789 | AN | 8100405
oh_line_TAP_OH_2135921 |  | unb_TAPWIRE_OH | 52.800000000000004 | OPEN | node_8100405_200813020 | node_1392747_512_15296804_955 | AN | 8100405
oh_line_TAP_OH_2135941 |  | unb_TAPWIRE_OH | 105.60000000000001 | OPEN | node_8100405_200813288 | node_1389323_233_15294138_903 | ABN | 8100405
oh_line_TAP_OH_2135942 |  | unb_TAPWIRE_OH | 105.60000000000001 | OPEN | node_8100405_200813288 | node_1389323_141_15294112_276 | ABN | 8100405
oh_line_TAP_OH_2135943 |  | unb_TAPWIRE_OH | 105.60000000000001 | OPEN | node_8100405_200815111 | node_1392282_897_15296153_123 | ABCN | 8100405
oh_line_TAP_OH_2135944 |  | unb_TAPWIRE_OH | 105.60000000000001 | OPEN | node_8100405_200815111 | node_1392265_321_15296165_3 | ABCN | 8100405
oh_line_TAP_OH_2135945 |  | unb_TAPWIRE_OH | 105.60000000000001 | OPEN | node_8100405_200815111 | node_1392297_498_15296135_233 | ABCN | 8100405
oh_line_TAP_OH_2135958 |  | unb_TAPWIRE_OH | 52.800000000000004 | OPEN | node_8100405_200814885 | node_1391345_075_15293303_102 | ABCN | 8100405
oh_line_TAP_OH_2135959 |  | unb_TAPWIRE_OH | 52.800000000000004 | OPEN | node_8100405_200814885 | node_1391332_629_15293286_331 | ABCN | 8100405
oh_line_TAP_OH_2135960 |  | unb_TAPWIRE_OH | 52.800000000000004 | OPEN | node_8100405_200814885 | node_1391361_68_15293316_36 | ABCN | 8100405
oh_line_TAP_OH_2135963 |  | unb_TAPWIRE_OH | 105.60000000000001 | OPEN | node_8100405_200814087 | node_1389452_311_15294327_491 | ABCN | 8100405
oh_line_TAP_OH_2135964 |  | unb_TAPWIRE_OH | 105.60000000000001 | OPEN | node_8100405_200814087 | node_1389433_181_15294334_343 | ABCN | 8100405
oh_line_TAP_OH_2135965 |  | unb_TAPWIRE_OH | 105.60000000000001 | OPEN | node_8100405_200814087 | node_1389469_436_15294314_214 | ABCN | 8100405
oh_line_TAP_OH_2135979 |  | unb_TAPWIRE_OH | 52.800000000000004 | OPEN | node_8100405_200812959 | node_1392316_063_15294496_804 | ABCN | 8100405
oh_line_TAP_OH_2135980 |  | unb_TAPWIRE_OH | 52.800000000000004 | OPEN | node_8100405_200812959 | node_1392313_122_15294511_253 | ABCN | 8100405
oh_line_TAP_OH_2135981 |  | unb_TAPWIRE_OH | 52.800000000000004 | OPEN | node_8100405_200812959 | node_1392308_08_15294488_151 | ABCN | 8100405
oh_line_TAP_OH_2136007 |  | unb_TAPWIRE_OH | 52.800000000000004 | OPEN | node_8100405_200812940 | node_1392901_026_15296288_287 | ABCN | 8100405
oh_line_TAP_OH_2136008 |  | unb_TAPWIRE_OH | 52.800000000000004 | OPEN | node_8100405_200812940 | node_1392899_066_15296275_058 | ABCN | 8100405
oh_line_TAP_OH_2136015 |  | unb_TAPWIRE_OH | 52.800000000000004 | OPEN | node_8100405_200813026 | node_1391654_626_15294306_476 | ABCN | 8100405
oh_line_TAP_OH_2136016 |  | unb_TAPWIRE_OH | 52.800000000000004 | OPEN | node_8100405_200813026 | node_1391639_332_15294309_322 | ABCN | 8100405
oh_line_TAP_OH_2136017 |  | unb_TAPWIRE_OH | 52.800000000000004 | OPEN | node_8100405_200813026 | node_1391664_941_15294296_405 | ABCN | 8100405
oh_line_TAP_OH_2136020 |  | unb_TAPWIRE_OH | 105.60000000000001 | OPEN | node_8100405_200813137 | node_1390657_174_15292139_738 | ABCN | 8100405
oh_line_TAP_OH_2136021 |  | unb_TAPWIRE_OH | 105.60000000000001 | OPEN | node_8100405_200813137 | node_1390655_55_15292113_187 | ABCN | 8100405
oh_line_TAP_OH_2136025 |  | unb_TAPWIRE_OH | 52.800000000000004 | OPEN | node_8100405_200813114 | node_1390313_512_15290804_497 | ABN | 8100405
oh_line_TAP_OH_2136026 |  | unb_TAPWIRE_OH | 52.800000000000004 | OPEN | node_8100405_200813114 | node_1390313_045_15290777_873 | ABN | 8100405
oh_line_TAP_OH_3039276 |  | unb_TAPWIRE_OH | 0 | OPEN | node_8100405_200948196 | node_1389307_616_15293869_267 | AN | 8100405
oh_line_TAP_OH_4187517 |  | unb_TAPWIRE_OH | 0 | OPEN | node_8100405_200812918 | node_1392189_837_15295290_766 | ABCN | 8100405

## UndergroundLine
Name | GroupId | Configuration | NumParallelCables | Length | Status | From | To | Phases | Feeder | Comments
und_line_8100405_200805157 |  | und_3P_500CUURD_500CU(N) | 0 | 0 | OPEN | node_8100405_200812906 | node_intto1_8100405_200805157 | ABCN | 8100405
und_line_8100405_200805161 |  | und_3P_500CUURD_500CU(N) | 0 | 158.4 | OPEN | node_8100405_311885644 | node_8100405_200805161 | ABCN | 8100405
und_line_8100405_200805162 |  | und_3P_500CUURD_500CU(N) | 0 | 158.4 | OPEN | node_8100405_311885643 | node_8100405_200805162 | ABCN | 8100405
und_line_8100405_200805380 |  | und_1P_2ALURD_2AL(N) | 0 | 211.20000000000002 | OPEN | node_8100405_200813072 | node_intto1_8100405_200805380 | AN | 8100405
und_line_8100405_200813029 |  | und_3P_500CUURD_500CU(N) | 0 | 52.800000000000004 | OPEN | node_8100405_311885103 | node_8100405_200813029 | ABCN | 8100405
und_line_8100405_200813049 |  | und_3P_2CUURD_2CU(N) | 0 | 52.800000000000004 | OPEN | node_8100405_200813071 | node_intto1_8100405_200813049 | ABCN | 8100405
und_line_8100405_200813703 |  | und_3P_2ALURD_2AL(N) | 0 | 105.60000000000001 | OPEN | node_8100405_310008117 | node_8100405_200813703 | ABCN | 8100405
und_line_8100405_200814884 |  | und_3P_WYECUST | 0 | 158.4 | OPEN | node_8100405_200814887 | node_intto1_8100405_200814884 | ABCN | 8100405
und_line_8100405_200917264 |  | und_1P_2ALURD | 0 | 105.60000000000001 | OPEN | node_8100405_200917265 | node_8100405_200917264 | AN | 8100405
und_line_8100405_200917265 |  | und_1P_2ALURD | 0 | 105.60000000000001 | OPEN | node_8100405_200813136 | node_intto1_8100405_200917265 | AN | 8100405
und_line_8100405_200917266 |  | und_1P_2ALURD | 0 | 158.4 | OPEN | node_8100405_200917265 | node_8100405_200917266 | AN | 8100405
und_line_8100405_201004024 |  | und_3P_WYECUST | 0 | 211.20000000000002 | OPEN | node_8100405_200987526 | node_intto1_8100405_201004024 | ABCN | 8100405
und_line_8100405_310026655 |  | und_3P_WYECUST | 0 | 105.60000000000001 | OPEN | node_8100405_200813063 | node_intto1_8100405_310026655 | ABCN | 8100405
und_line_8100405_311881015 |  | und_3P_500CUURD_500CU(N) | 0 | 52.800000000000004 | OPEN | node_8100405_200805157 | node_8100405_311881015 | ABCN | 8100405
und_line_8100405_311881016 |  | und_1P_500CUURD_500CU(N) | 0 | 52.800000000000004 | OPEN | node_8100405_200805157 | node_8100405_311881016 | AN | 8100405
und_line_8100405_311885103 |  | und_3P_500CUURD_500CU(N) | 0 | 52.800000000000004 | OPEN | node_8100405_200805162 | node_8100405_311885103 | ABCN | 8100405
und_line_8100405_311885118 |  | und_3P_2ALURD_2AL(N) | 0 | 52.800000000000004 | OPEN | node_8100405_200805161 | node_8100405_311885118 | ABCN | 8100405
und_line_8100405_311885122 |  | und_3P_500CUURD_500CU(N) | 0 | 52.800000000000004 | OPEN | node_8100405_200805161 | node_8100405_311885122 | ABCN | 8100405
und_line_8100405_311885643 |  | und_3P_500CUURD_500CU(N) | 0 | 0 | OPEN | node_8100405_200805161 | node_8100405_311885643 | ABCN | 8100405
und_line_8100405_311885644 |  | und_3P_500CUURD_500CU(N) | 0 | 264 | OPEN | node_8100405_200805157 | node_8100405_311885644 | ABCN | 8100405
und_line_TAP_UG_58606 |  | und_TAPWIRE_UG | 0 | 52.800000000000004 | OPEN | node_8100405_200805380 | node_1390736_947_15290556_869 | AN | 8100405
und_line_TAP_UG_58683 |  | und_TAPWIRE_UG | 0 | 0 | OPEN | node_8100405_200813049 | node_1391101_04_15290593_153 | ABCN | 8100405
und_line_TAP_UG_58686 |  | und_TAPWIRE_UG | 0 | 52.800000000000004 | OPEN | node_8100405_200813703 | node_1390795_171_15290116_734 | ABCN | 8100405
und_line_TAP_UG_63349 |  | und_TAPWIRE_UG | 0 | 0 | OPEN | node_8100405_201004024 | node_1390681_276_15290850_263 | ABCN | 8100405
und_line_TAP_UG_677017 |  | und_TAPWIRE_UG | 0 | 0 | OPEN | node_8100405_310026655 | node_1391278_024_15290970_63 | ABCN | 8100405
und_line_TAP_UG_897861 |  | und_TAPWIRE_UG | 0 | 105.60000000000001 | OPEN | node_8100405_200814884 | node_1391457_499_15293341_771 | ABCN | 8100405
und_line_TAP_UG_897862 |  | und_TAPWIRE_UG | 0 | 105.60000000000001 | OPEN | node_8100405_200814884 | node_1391443_405_15293351_891 | ABCN | 8100405
und_line_TAP_UG_897863 |  | und_TAPWIRE_UG | 0 | 105.60000000000001 | OPEN | node_8100405_200814884 | node_1391470_869_15293324_29 | ABCN | 8100405