## Feeder
Name | Description | Comments
8100417

## Node
Name | GroupId | Latitude | Longitude | BusType | NominalVoltage | ConsistentPath | DistToSlack | Phases | Feeder | Comments
node_1391997_813_15291157_428 |  | 42.09527709079993 | -75.9159808723218 | PQ | 7199.558 | False | -1 | ABCN | 8100417
node_1392097_577_15292806_304 |  | 42.09979337280504 | -75.91560131526951 | PQ | 7199.558 | False | -1 | ABCN | 8100417
node_1392153_295_15292085_735 |  | 42.09781972966381 | -75.91538933339389 | PQ | 7199.558 | False | -1 | ABCN | 8100417
node_1392153_587_15292076_89 |  | 42.09779550315174 | -75.91538822246551 | PQ | 7199.558 | False | -1 | ABCN | 8100417
node_1392155_702_15292093_511 |  | 42.097841028177996 | -75.91538017584382 | PQ | 7199.558 | False | -1 | ABCN | 8100417
node_1392218_485_15291848_876 |  | 42.09717097133423 | -75.9151413148277 | PQ | 7199.558 | False | -1 | ABCN | 8100417
node_1392239_605_15291051_488 |  | 42.09498692045625 | -75.91506096274733 | PQ | 7199.558 | False | -1 | ABCN | 8100417
node_1392305_093_15290700_92 |  | 42.09402671244184 | -75.91481181042546 | PQ | 7199.558 | False | -1 | AN | 8100417
node_1392326_229_15291076_108 |  | 42.09505435479513 | -75.91473139747232 | PQ | 7199.558 | False | -1 | ABCN | 8100417
node_1392350_22_15292893_042 |  | 42.100030948746806 | -75.91464012253104 | PQ | 7199.558 | False | -1 | ABCN | 8100417
node_1392359_114_15290901_367 |  | 42.094575738068436 | -75.91460628486993 | PQ | 7199.558 | False | -1 | ABN | 8100417
node_1392414_781_15292716_305 |  | 42.09954686496323 | -75.91439449702632 | PQ | 7199.558 | False | -1 | ABCN | 8100417
node_1392565_634_15291731_468 |  | 42.096849390064534 | -75.91382056935694 | PQ | 7199.558 | False | -1 | ABCN | 8100417
node_1392566_825_15291753_512 |  | 42.096909768722796 | -75.91381603813878 | PQ | 7199.558 | False | -1 | ABCN | 8100417
node_1392570_741_15291732_015 |  | 42.09685088830106 | -75.91380113952388 | PQ | 7199.558 | False | -1 | ABCN | 8100417
node_1392578_238_15291736_317 |  | 42.09686267150683 | -75.91377261681808 | PQ | 7199.558 | False | -1 | ABCN | 8100417
node_1392628_862_15291766_775 |  | 42.09694609616539 | -75.91358001531638 | PQ | 7199.558 | False | -1 | ABCN | 8100417
node_1392630_8_15291745_033 |  | 42.096886544687074 | -75.91357264209992 | PQ | 7199.558 | False | -1 | ABCN | 8100417
node_1392630_144_15291756_797 |  | 42.096918766358996 | -75.91357513788424 | PQ | 7199.558 | False | -1 | ABCN | 8100417
node_1392808_964_15293593_124 |  | 42.10194847786283 | -75.91289480838573 | PQ | 7199.558 | False | -1 | ABCN | 8100417
node_8100417_200805134 |  | 42.09974419394417 | -75.9155307751217 | PQ | 7199.558 | False | -1 | ABCN | 8100417
node_8100417_200805176 |  | 42.09800932916854 | -75.91518139575413 | PQ | 7199.558 | False | -1 | ABCN | 8100417
node_8100417_200805177 |  | 42.097315267672215 | -75.91445328492148 | PQ | 7199.558 | False | -1 | ABCN | 8100417
node_8100417_200805178 |  | 42.0972231165391 | -75.91405355234447 | PQ | 7199.558 | False | -1 | ABCN | 8100417
node_8100417_200805179 |  | 42.097172368227525 | -75.9125211407757 | PQ | 7199.558 | False | -1 | ABCN | 8100417
node_8100417_200805187 |  | 42.09723472444845 | -75.91505340310796 | PQ | 7199.558 | False | -1 | ABCN | 8100417
node_8100417_200807716 |  | 42.100021228012906 | -75.91457372934192 | PQ | 7199.558 | False | -1 | ABCN | 8100417
node_8100417_200807719 |  | 42.10023585929761 | -75.91433880222972 | PQ | 7199.558 | False | -1 | ABCN | 8100417
node_8100417_200807726 |  | 42.09983074928711 | -75.9144722011404 | PQ | 7199.558 | False | -1 | ABCN | 8100417
node_8100417_200807728 |  | 42.09964539524238 | -75.91439896737171 | PQ | 7199.558 | False | -1 | ABCN | 8100417
node_8100417_200807740 |  | 42.101917647606186 | -75.91325108159654 | PQ | 7199.558 | False | -1 | ABCN | 8100417
node_8100417_200807743 |  | 42.10187575450248 | -75.91293324194234 | PQ | 7199.558 | False | -1 | ABCN | 8100417
node_8100417_200807756 |  | 42.096902537745756 | -75.91392822288277 | PQ | 7199.558 | False | -1 | ABCN | 8100417
node_8100417_200807757 |  | 42.09641644079243 | -75.91408179351362 | PQ | 7199.558 | False | -1 | ABCN | 8100417
node_8100417_200807758 |  | 42.096114084609034 | -75.91420235587509 | PQ | 7199.558 | False | -1 | ABCN | 8100417
node_8100417_200809301 |  | 42.09397321416779 | -75.9149030206894 | PQ | 7199.558 | False | -1 | AN | 8100417
node_8100417_200809303 |  | 42.094292456325974 | -75.9148475427521 | PQ | 7199.558 | False | -1 | ABN | 8100417
node_8100417_200809433 |  | 42.095090027615186 | -75.91514029901303 | PQ | 7199.558 | False | -1 | ABCN | 8100417
node_8100417_200809434 |  | 42.09508094506978 | -75.91495396360398 | PQ | 7199.558 | False | -1 | ABCN | 8100417
node_8100417_200809437 |  | 42.095054505440494 | -75.91481442034625 | PQ | 7199.558 | False | -1 | ABCN | 8100417
node_8100417_200917259 |  | 42.105859573653014 | -75.91068312878768 | PQ | 7199.558 | False | -1 | ABCN | 8100417
node_8100417_200917358 |  | 42.09546059053729 | -75.91447000211092 | PQ | 7199.558 | False | -1 | ABCN | 8100417
node_8100417_200917359 |  | 42.09511563458652 | -75.91459229934685 | PQ | 7199.558 | False | -1 | ABCN | 8100417
node_8100417_200958438 |  | 42.09936741347741 | -75.91475183931549 | PQ | 7199.558 | False | -1 | ABCN | 8100417
node_8100417_200959675 |  | 42.09527023232778 | -75.91591753799028 | PQ | 7199.558 | False | -1 | ABCN | 8100417
node_8100417_201033734 |  | 42.095071930999545 | -75.91595997773726 | PQ | 7199.558 | False | -1 | ABCN | 8100417
node_8100417_201037177 |  | 42.095061007841814 | -75.91511963650602 | PQ | 7199.558 | False | -1 | ABCN | 8100417
node_8100417_201038841 |  | 42.09459531648657 | -75.91471920389195 | PQ | 7199.558 | False | -1 | ABN | 8100417
node_8100417_201038873 |  | 42.09493379742608 | -75.91462369829189 | PQ | 7199.558 | False | -1 | ABN | 8100417
node_8100417_201045935 |  | 42.09978310153084 | -75.91495480440936 | PQ | 7199.558 | False | -1 | ABCN | 8100417
node_8100417_201046181 |  | 42.097226271874526 | -75.91324418394873 | PQ | 7199.558 | False | -1 | ABCN | 8100417
node_8100417_201047522 |  | 42.09509272827555 | -75.91550054036874 | PQ | 7199.558 | False | -1 | ABCN | 8100417
node_8100417_201050724 |  | 42.096911669593275 | -75.91363019351657 | PQ | 7199.558 | False | -1 | ABCN | 8100417
node_8100417_201053649 |  | 42.097253963229775 | -75.91356208067118 | PQ | 7199.558 | False | -1 | ABCN | 8100417
node_8100417_310047921 |  | 42.097797880609335 | -75.91531810081811 | PQ | 7199.558 | False | -1 | ABCN | 8100417
node_8100417_311879851 |  | 42.097216203286806 | -75.9120505066187 | PQ | 7199.558 | False | -1 | ABCN | 8100417
node_8100417_311879854 |  | 42.09723061593876 | -75.91188885892977 | PQ | 7199.558 | False | -1 | ABCN | 8100417
node_8100417_311884937 |  | 42.106764431825006 | -75.90991905355088 | PQ | 7199.558 | False | -1 | ABCN | 8100417
node_8100417_311884938 |  | 42.09979201699685 | -75.91457788390971 | PQ | 7199.558 | False | -1 | ABCN | 8100417
node_8100417_311884948 |  | 42.0971754140027 | -75.91272077688897 | PQ | 7199.558 | False | -1 | ABCN | 8100417
node_8100417_311884954 |  | 42.09780942552153 | -75.91509713259714 | PQ | 7199.558 | False | -1 | ABCN | 8100417
node_8100417_311884962 |  | 42.09850503729551 | -75.91500834583108 | PQ | 7199.558 | False | -1 | ABCN | 8100417
node_8100417_311884963 |  | 42.09876454172294 | -75.91495370869917 | PQ | 7199.558 | False | -1 | ABCN | 8100417
node_8100417_311884974 |  | 42.09965206198409 | -75.9140416441053 | PQ | 7199.558 | False | -1 | ABCN | 8100417
node_8100417_311884977 |  | 42.095095100255136 | -75.91480637372457 | PQ | 7199.558 | False | -1 | ABCN | 8100417
node_8100417_311885076 |  | 42.09612467634699 | -75.91374364137093 | PQ | 7199.558 | False | -1 | ABCN | 8100417
node_8100417_311885098 |  | 42.09704351440792 | -75.91391721632178 | PQ | 7199.558 | False | -1 | ABCN | 8100417
node_8100417_311885100 |  | 42.09717026193156 | -75.91391158939342 | PQ | 7199.558 | False | -1 | ABCN | 8100417
node_8100417_311886928 |  | 42.1065457714618 | -75.91010369213097 | PQ | 7199.558 | False | -1 | ABCN | 8100417
node_8100417_311886935 |  | 42.104396823690536 | -75.91163598956327 | PQ | 7199.558 | False | -1 | ABCN | 8100417
node_8100417_311886938 |  | 42.10355780849467 | -75.91218256252348 | PQ | 7199.558 | False | -1 | ABCN | 8100417
node_8100417_311887043 |  | 42.10280232203962 | -75.91267473423383 | PQ | 7199.558 | False | -1 | ABCN | 8100417
node_8100417_311887044 |  | 42.102478045587574 | -75.91288598944054 | PQ | 7199.558 | False | -1 | ABCN | 8100417
node_8100417_311887045 |  | 42.10110567188203 | -75.91378008514828 | PQ | 7199.558 | False | -1 | ABCN | 8100417
node_8100417_311887046 |  | 42.10138348930661 | -75.91359908371727 | PQ | 7199.558 | False | -1 | ABCN | 8100417
node_8100417_311887047 |  | 42.10070789419181 | -75.91403923963016 | PQ | 7199.558 | False | -1 | ABCN | 8100417
node_8100417_311887048 |  | 42.0992952132673 | -75.91477601342147 | PQ | 7199.558 | False | -1 | ABCN | 8100417
node_8100417_311887049 |  | 42.09880991062584 | -75.91493851713399 | PQ | 7199.558 | False | -1 | ABCN | 8100417
node_8100417_311887052 |  | 42.09722858085697 | -75.91117995346178 | PQ | 7199.558 | False | -1 | ABCN | 8100417
node_220623561 |  | 42.09690867312021 | -75.91382960135688 | PQ | 7199.558 | False | -1 | ABCN | 8100417
node_220623563 |  | 42.096907383048176 | -75.91384730772914 | PQ | 7199.558 | False | -1 | ABCN | 8100417
node_SOURCE_8100417 |  | 42.10680035663365 | -75.90988871987963 | SWING | 7199.558 | False | -1 | ABCN | 8100417
node_intto1_8100417_200809433 |  | 42.095090027615186 | -75.91514029901303 | PQ | 7199.558 | False | -1 | ABCN | 8100417
node_intto1_8100417_200809437 |  | 42.095054505440494 | -75.91481442034625 | PQ | 7199.558 | False | -1 | ABCN | 8100417
node_intto1_8100417_200959675 |  | 42.09527023232778 | -75.91591753799028 | PQ | 7199.558 | False | -1 | ABCN | 8100417
node_intto1_8100417_201047522 |  | 42.09509272827555 | -75.91550054036874 | PQ | 7199.558 | False | -1 | ABCN | 8100417
node_intto1_220623561 |  | 42.09690867312021 | -75.91382960135688 | PQ | 7199.558 | False | -1 | ABCN | 8100417
node_intto1_220623563 |  | 42.096907383048176 | -75.91384730772914 | PQ | 7199.558 | False | -1 | ABCN | 8100417

## Capacitor
Name | GroupId | NominalVoltage | RemoteSense | RemoteSenseB | ParticipatingPhases | PhasesConnected | SwitchA | SwitchB | SwitchC | Control | ControlLevel | VoltageSetHigh | VoltageSetLow | ReactivePowerSetHigh | ReactivePowerSetLow | CapacitorA | CapacitorB | CapacitorC | TimeDelay | DwellTime | LockoutTime | CurrentSetHigh | CurrentSetLow | Status | ParentNode | Phases | Feeder | Comments

## EVChargingStation
Name | GroupId | ServiceCharge | ServiceDischarge | ChargeEfficiency | DischargeEfficiency | CommitmentStatus | ConstructionTime | CalendarLife | YearOfInstallation | DepthOfDischarge | ReactivePower | ReactivePowerA | ReactivePowerB | ReactivePowerC | ActivePower | ActivePowerA | ActivePowerB | ActivePowerC | Energy | MaxEnergy | PowerCharge | PowerDischarge | RampUpLimit | RampDownLimit | CapitalCost | FixedOperatingCost | VariableOperatingCost | MaxReactivePower | MaxActivePower | OutputSchedule | PlanningStatus | UnitType | UnitSubtype | ParentNode | Phases | Feeder | Comments
evchargingstation_load_220330573 |  | 0 | 0 | 0.92 | 0 | False | 0 | 0 | 0 | 0 | 0 | 0 | 0 | 0 | 0 | 0 | 0 | 0 | 0 | 21810.099767516906 | 0 | 0 | 0 | 0 | 0 | 0 | 0.001 | 1548.5106153023478 | 3635.0166279194846 | OPTIMIZED | INSTALLED |  |  | node_1392097_577_15292806_304 | ABCN | 8100417
evchargingstation_load_220330702 |  | 0 | 0 | 0.92 | 0 | False | 0 | 0 | 0 | 0 | 0 | 0 | 0 | 0 | 0 | 0 | 0 | 0 | 0 | 3848.84113544416 | 0 | 0 | 0 | 0 | 0 | 0 | 0.001 | 273.2665980378709 | 641.4735225740267 | OPTIMIZED | INSTALLED |  |  | node_1392350_22_15292893_042 | ABCN | 8100417
evchargingstation_load_220330706 |  | 0 | 0 | 0.92 | 0 | False | 0 | 0 | 0 | 0 | 0 | 0 | 0 | 0 | 0 | 0 | 0 | 0 | 0 | 1437.1572799748494 | 0 | 0 | 0 | 0 | 0 | 0 | 0.001 | 102.03774992042463 | 239.52621332914157 | OPTIMIZED | INSTALLED |  |  | node_1392414_781_15292716_305 | ABCN | 8100417
evchargingstation_load_220330713 |  | 0 | 0 | 0.92 | 0 | False | 0 | 0 | 0 | 0 | 0 | 0 | 0 | 0 | 0 | 0 | 0 | 0 | 0 | 2430.928061146531 | 0 | 0 | 0 | 0 | 0 | 0 | 0.001 | 172.59518672052891 | 405.1546768577552 | OPTIMIZED | INSTALLED |  |  | node_1392808_964_15293593_124 | ABCN | 8100417
evchargingstation_load_220331281 |  | 0 | 0 | 0.92 | 0 | False | 0 | 0 | 0 | 0 | 0 | 0 | 0 | 0 | 0 | 0 | 0 | 0 | 0 | 0 | 0 | 0 | 0 | 0 | 0 | 0 | 0.001 | 0 | 0 | OPTIMIZED | INSTALLED |  |  | node_1392305_093_15290700_92 | AN | 8100417
evchargingstation_load_220431827 |  | 0 | 0 | 0.92 | 0 | False | 0 | 0 | 0 | 0 | 0 | 0 | 0 | 0 | 0 | 0 | 0 | 0 | 0 | 24554.180983054328 | 0 | 0 | 0 | 0 | 0 | 0 | 0.001 | 1743.3395415959267 | 4092.363497175721 | OPTIMIZED | INSTALLED |  |  | node_1392630_144_15291756_797 | AN | 8100417
evchargingstation_load_220431828 |  | 0 | 0 | 0.92 | 0 | False | 0 | 0 | 0 | 0 | 0 | 0 | 0 | 0 | 0 | 0 | 0 | 0 | 0 | 24554.180983054328 | 0 | 0 | 0 | 0 | 0 | 0 | 0.001 | 1743.3395415959267 | 4092.363497175721 | OPTIMIZED | INSTALLED |  |  | node_1392628_862_15291766_775 | BN | 8100417
evchargingstation_load_220431829 |  | 0 | 0 | 0.92 | 0 | False | 0 | 0 | 0 | 0 | 0 | 0 | 0 | 0 | 0 | 0 | 0 | 0 | 0 | 24554.180983054328 | 0 | 0 | 0 | 0 | 0 | 0 | 0.001 | 1743.3395415959267 | 4092.363497175721 | OPTIMIZED | INSTALLED |  |  | node_1392630_8_15291745_033 | CN | 8100417
evchargingstation_load_220431835 |  | 0 | 0 | 0.92 | 0 | False | 0 | 0 | 0 | 0 | 0 | 0 | 0 | 0 | 0 | 0 | 0 | 0 | 0 | 8339.155793462347 | 0 | 0 | 0 | 0 | 0 | 0 | 0.001 | 592.0775845352811 | 1389.859298910391 | OPTIMIZED | INSTALLED |  |  | node_1392155_702_15292093_511 | BN | 8100417
evchargingstation_load_220431837 |  | 0 | 0 | 0.92 | 0 | False | 0 | 0 | 0 | 0 | 0 | 0 | 0 | 0 | 0 | 0 | 0 | 0 | 0 | 8339.155793462347 | 0 | 0 | 0 | 0 | 0 | 0 | 0.001 | 592.0775845352811 | 1389.859298910391 | OPTIMIZED | INSTALLED |  |  | node_1392153_587_15292076_89 | CN | 8100417
evchargingstation_load_220431838 |  | 0 | 0 | 0.92 | 0 | False | 0 | 0 | 0 | 0 | 0 | 0 | 0 | 0 | 0 | 0 | 0 | 0 | 0 | 8339.155793462347 | 0 | 0 | 0 | 0 | 0 | 0 | 0.001 | 592.0775845352811 | 1389.859298910391 | OPTIMIZED | INSTALLED |  |  | node_1392153_295_15292085_735 | AN | 8100417
evchargingstation_load_220538516 |  | 0 | 0 | 0.92 | 0 | False | 0 | 0 | 0 | 0 | 0 | 0 | 0 | 0 | 0 | 0 | 0 | 0 | 0 | 50034.93476077408 | 0 | 0 | 0 | 0 | 0 | 0 | 0.001 | 3552.465507211686 | 8339.155793462347 | OPTIMIZED | INSTALLED |  |  | node_1392218_485_15291848_876 | ABCN | 8100417
evchargingstation_load_220620720 |  | 0 | 0 | 0.92 | 0 | False | 0 | 0 | 0 | 0 | 0 | 0 | 0 | 0 | 0 | 0 | 0 | 0 | 0 | 0 | 0 | 0 | 0 | 0 | 0 | 0 | 0.001 | 0 | 0 | OPTIMIZED | INSTALLED |  |  | node_1392326_229_15291076_108 | AN | 8100417
evchargingstation_load_220620762 |  | 0 | 0 | 0.92 | 0 | False | 0 | 0 | 0 | 0 | 0 | 0 | 0 | 0 | 0 | 0 | 0 | 0 | 0 | 8766.804701599443 | 0 | 0 | 0 | 0 | 0 | 0 | 0.001 | 622.4405220541132 | 1461.1341169332406 | OPTIMIZED | INSTALLED |  |  | node_1392239_605_15291051_488 | ABCN | 8100417
evchargingstation_load_220622505 |  | 0 | 0 | 0.92 | 0 | False | 0 | 0 | 0 | 0 | 0 | 0 | 0 | 0 | 0 | 0 | 0 | 0 | 0 | 458.01209511785504 | 0 | 0 | 0 | 0 | 0 | 0 | 0.001 | 32.51871620369602 | 76.33534918630917 | OPTIMIZED | INSTALLED |  |  | node_1392359_114_15290901_367 | AN | 8100417
evchargingstation_load_220623505 |  | 0 | 0 | 0.92 | 0 | False | 0 | 0 | 0 | 0 | 0 | 0 | 0 | 0 | 0 | 0 | 0 | 0 | 0 | 18638.369536930135 | 0 | 0 | 0 | 0 | 0 | 0 | 0.001 | 1323.3186980338094 | 3106.3949228216893 | OPTIMIZED | INSTALLED |  |  | node_1392578_238_15291736_317 | AN | 8100417
evchargingstation_load_220623506 |  | 0 | 0 | 0.92 | 0 | False | 0 | 0 | 0 | 0 | 0 | 0 | 0 | 0 | 0 | 0 | 0 | 0 | 0 | 18638.369536930135 | 0 | 0 | 0 | 0 | 0 | 0 | 0.001 | 1323.3186980338094 | 3106.3949228216893 | OPTIMIZED | INSTALLED |  |  | node_1392565_634_15291731_468 | BN | 8100417
evchargingstation_load_220623507 |  | 0 | 0 | 0.92 | 0 | False | 0 | 0 | 0 | 0 | 0 | 0 | 0 | 0 | 0 | 0 | 0 | 0 | 0 | 18638.369536930135 | 0 | 0 | 0 | 0 | 0 | 0 | 0.001 | 1323.3186980338094 | 3106.3949228216893 | OPTIMIZED | INSTALLED |  |  | node_1392570_741_15291732_015 | CN | 8100417
evchargingstation_load_310013830 |  | 0 | 0 | 0.92 | 0 | False | 0 | 0 | 0 | 0 | 0 | 0 | 0 | 0 | 0 | 0 | 0 | 0 | 0 | 29400.86978464289 | 0 | 0 | 0 | 0 | 0 | 0 | 0.001 | 2087.4530057235456 | 4900.144964107149 | OPTIMIZED | INSTALLED |  |  | node_1391997_813_15291157_428 | AN | 8100417

## Fuse
Name | GroupId | MeanReplacementTime | PhaseAStatus | PhaseBStatus | PhaseCStatus | RepairDistributionType | CurrentLimit | CurrentInAReal | CurrentInAImag | CurrentInA | CurrentInBReal | CurrentInBImag | CurrentInB | CurrentInCReal | CurrentInCImag | CurrentInC | CurrentOutAReal | CurrentOutAImag | CurrentOutA | CurrentOutBReal | CurrentOutBImag | CurrentOutB | CurrentOutCReal | CurrentOutCImag | CurrentOutC | ActivePowerInA | ReactivePowerInA | PowerInA | ActivePowerInB | ReactivePowerInB | PowerInB | ActivePowerInC | ReactivePowerInC | PowerInC | ActivePowerOutA | ReactivePowerOutA | PowerOutA | ActivePowerOutB | ReactivePowerOutB | PowerOutB | ActivePowerOutC | ReactivePowerOutC | PowerOutC | Status | From | To | Length | Phases | Feeder | Comments
fuse_220620806 |  | 0 | GOOD | GOOD | GOOD | NONE | 50 | 0 | 0 | 0+0j | 0 | 0 | 0+0j | 0 | 0 | 0+0j | 0 | 0 | 0+0j | 0 | 0 | 0+0j | 0 | 0 | 0+0j | 0 | 0 | 0+0j | 0 | 0 | 0+0j | 0 | 0 | 0+0j | 0 | 0 | 0+0j | 0 | 0 | 0+0j | 0 | 0 | 0+0j | OPEN | node_intto1_8100417_201047522 | node_8100417_201047522 | 0 | ABCN | 8100417
fuse_220623563 |  | 0 | GOOD | GOOD | GOOD | NONE | 100 | 0 | 0 | 0+0j | 0 | 0 | 0+0j | 0 | 0 | 0+0j | 0 | 0 | 0+0j | 0 | 0 | 0+0j | 0 | 0 | 0+0j | 0 | 0 | 0+0j | 0 | 0 | 0+0j | 0 | 0 | 0+0j | 0 | 0 | 0+0j | 0 | 0 | 0+0j | 0 | 0 | 0+0j | OPEN | node_intto1_220623563 | node_220623563 | 0 | ABCN | 8100417
fuse_220625892 |  | 0 | GOOD | GOOD | GOOD | NONE | 300 | 0 | 0 | 0+0j | 0 | 0 | 0+0j | 0 | 0 | 0+0j | 0 | 0 | 0+0j | 0 | 0 | 0+0j | 0 | 0 | 0+0j | 0 | 0 | 0+0j | 0 | 0 | 0+0j | 0 | 0 | 0+0j | 0 | 0 | 0+0j | 0 | 0 | 0+0j | 0 | 0 | 0+0j | OPEN | node_intto1_8100417_200809433 | node_8100417_200809433 | 0 | ABCN | 8100417
fuse_220625895 |  | 0 | GOOD | GOOD | GOOD | NONE | 300 | 0 | 0 | 0+0j | 0 | 0 | 0+0j | 0 | 0 | 0+0j | 0 | 0 | 0+0j | 0 | 0 | 0+0j | 0 | 0 | 0+0j | 0 | 0 | 0+0j | 0 | 0 | 0+0j | 0 | 0 | 0+0j | 0 | 0 | 0+0j | 0 | 0 | 0+0j | 0 | 0 | 0+0j | OPEN | node_intto1_8100417_200809437 | node_8100417_200809437 | 0 | ABCN | 8100417
fuse_310008078 |  | 0 | GOOD | GOOD | GOOD | NONE | 200 | 0 | 0 | 0+0j | 0 | 0 | 0+0j | 0 | 0 | 0+0j | 0 | 0 | 0+0j | 0 | 0 | 0+0j | 0 | 0 | 0+0j | 0 | 0 | 0+0j | 0 | 0 | 0+0j | 0 | 0 | 0+0j | 0 | 0 | 0+0j | 0 | 0 | 0+0j | 0 | 0 | 0+0j | OPEN | node_intto1_8100417_200959675 | node_8100417_200959675 | 0 | ABCN | 8100417

## Generator
Name | GroupId | ColdStartupCost | ColdStartupTime | HotStartupCost | HotStartupStatus | ShutdownCost | CommitmentStatus | ConstructionTime | CalendarLife | YearOfInstallation | ReactivePower | ActivePower | MaxPowerOutput | MinPowerOutput | MinimumDowntime | MinimumUptime | NoLoadCost | NonSpinningReserve | SpinningReserve | OperatingReserve | RampUpLimit | RampDownLimit | StartupCapability | ShutdownCapability | ShutdownStatus | StartupStatus | CapitalCost | FixedOperatingCost | VariableOperatingCost | MaxReactivePower | MaxActivePower | OutputSchedule | PlanningStatus | UnitType | UnitSubtype | ParentNode | Phases | Feeder | Comments

## HeatPump
Name | GroupId | YearOfInstallation | ReactivePower | ActivePower | MaxPowerOutput | MinPowerOutput | RampUpLimit | RampDownLimit | CapitalCost | FixedOperatingCost | VariableOperatingCost | MaxReactivePower | MaxActivePower | OutputSchedule | PlanningStatus | UnitType | UnitSubtype | ParentNode | Phases | Feeder | Comments
heatpump_load_220330573 |  | 0 | 0 | 0 | 0 | 0 | 0 | 0 | 0 | 0 | 0.19 | 5930.540696146265 | 13921.515183695225 | OPTIMIZED | INSTALLED |  |  | node_1392097_577_15292806_304 | ABCN | 8100417
heatpump_load_220330702 |  | 0 | 0 | 0 | 0 | 0 | 0 | 0 | 0 | 0 | 0.19 | 1046.5660774592814 | 2456.7379735932745 | OPTIMIZED | INSTALLED |  |  | node_1392350_22_15292893_042 | ABCN | 8100417
heatpump_load_220330706 |  | 0 | 0 | 0 | 0 | 0 | 0 | 0 | 0 | 0 | 0.19 | 390.7877817990416 | 917.3459593397288 | OPTIMIZED | INSTALLED |  |  | node_1392414_781_15292716_305 | ABCN | 8100417
heatpump_load_220330713 |  | 0 | 0 | 0 | 0 | 0 | 0 | 0 | 0 | 0 | 0.19 | 661.0111475439933 | 1551.6757041215124 | OPTIMIZED | INSTALLED |  |  | node_1392808_964_15293593_124 | ABCN | 8100417
heatpump_load_220331281 |  | 0 | 0 | 0 | 0 | 0 | 0 | 0 | 0 | 0 | 0.19 | 0 | 0 | OPTIMIZED | INSTALLED |  |  | node_1392305_093_15290700_92 | AN | 8100417
heatpump_load_220431827 |  | 0 | 0 | 0 | 0 | 0 | 0 | 0 | 0 | 0 | 0.19 | 6676.703405495823 | 15673.078391319483 | OPTIMIZED | INSTALLED |  |  | node_1392630_144_15291756_797 | AN | 8100417
heatpump_load_220431828 |  | 0 | 0 | 0 | 0 | 0 | 0 | 0 | 0 | 0 | 0.19 | 6676.703405495823 | 15673.078391319483 | OPTIMIZED | INSTALLED |  |  | node_1392628_862_15291766_775 | BN | 8100417
heatpump_load_220431829 |  | 0 | 0 | 0 | 0 | 0 | 0 | 0 | 0 | 0 | 0.19 | 6676.703405495823 | 15673.078391319483 | OPTIMIZED | INSTALLED |  |  | node_1392630_8_15291745_033 | CN | 8100417
heatpump_load_220431835 |  | 0 | 0 | 0 | 0 | 0 | 0 | 0 | 0 | 0 | 0.19 | 2267.5596638883053 | 5322.932276118762 | OPTIMIZED | INSTALLED |  |  | node_1392155_702_15292093_511 | BN | 8100417
heatpump_load_220431837 |  | 0 | 0 | 0 | 0 | 0 | 0 | 0 | 0 | 0 | 0.19 | 2267.5596638883053 | 5322.932276118762 | OPTIMIZED | INSTALLED |  |  | node_1392153_587_15292076_89 | CN | 8100417
heatpump_load_220431838 |  | 0 | 0 | 0 | 0 | 0 | 0 | 0 | 0 | 0 | 0.19 | 2267.5596638883053 | 5322.932276118762 | OPTIMIZED | INSTALLED |  |  | node_1392153_295_15292085_735 | AN | 8100417
heatpump_load_220538516 |  | 0 | 0 | 0 | 0 | 0 | 0 | 0 | 0 | 0 | 0.19 | 13605.357983329832 | 31937.59365671257 | OPTIMIZED | INSTALLED |  |  | node_1392218_485_15291848_876 | ABCN | 8100417
heatpump_load_220620720 |  | 0 | 0 | 0 | 0 | 0 | 0 | 0 | 0 | 0 | 0.19 | 0 | 0 | OPTIMIZED | INSTALLED |  |  | node_1392326_229_15291076_108 | AN | 8100417
heatpump_load_220620762 |  | 0 | 0 | 0 | 0 | 0 | 0 | 0 | 0 | 0 | 0.19 | 2383.844715363282 | 5595.903093830848 | OPTIMIZED | INSTALLED |  |  | node_1392239_605_15291051_488 | ABCN | 8100417
heatpump_load_220622505 |  | 0 | 0 | 0 | 0 | 0 | 0 | 0 | 0 | 0 | 0.19 | 124.54132889156556 | 292.35181885759965 | OPTIMIZED | INSTALLED |  |  | node_1392359_114_15290901_367 | AN | 8100417
heatpump_load_220623505 |  | 0 | 0 | 0 | 0 | 0 | 0 | 0 | 0 | 0 | 0.19 | 5068.092730593565 | 11896.981090116156 | OPTIMIZED | INSTALLED |  |  | node_1392578_238_15291736_317 | AN | 8100417
heatpump_load_220623506 |  | 0 | 0 | 0 | 0 | 0 | 0 | 0 | 0 | 0 | 0.19 | 5068.092730593565 | 11896.981090116156 | OPTIMIZED | INSTALLED |  |  | node_1392565_634_15291731_468 | BN | 8100417
heatpump_load_220623507 |  | 0 | 0 | 0 | 0 | 0 | 0 | 0 | 0 | 0 | 0.19 | 5068.092730593565 | 11896.981090116156 | OPTIMIZED | INSTALLED |  |  | node_1392570_741_15291732_015 | CN | 8100417
heatpump_load_310013830 |  | 0 | 0 | 0 | 0 | 0 | 0 | 0 | 0 | 0 | 0.19 | 7994.601315225197 | 18766.748409393073 | OPTIMIZED | INSTALLED |  |  | node_1391997_813_15291157_428 | AN | 8100417

## LineSpacing
Name | DistanceAB | DistanceAC | DistanceAE | DistanceAN | DistanceBC | DistanceBE | DistanceBN | DistanceCE | DistanceCN | DistanceNE | Feeder | Comments

## Load
Name | GroupId | PriorityLevel | LoadClass | BaseReactivePowerA | BaseReactivePowerB | BaseReactivePowerC | BaseActivePowerA | BaseActivePowerB | BaseActivePowerC | BasePowerA | BasePowerB | BasePowerC | ConstantCurrentAReal | ConstantCurrentAImag | ConstantCurrentA | ConstantCurrentBReal | ConstantCurrentBImag | ConstantCurrentB | ConstantCurrentCReal | ConstantCurrentCImag | ConstantCurrentC | ConstantResistanceA | ConstantReactanceA | ConstantImpedanceA | ConstantResistanceB | ConstantReactanceB | ConstantImpedanceB | ConstantResistanceC | ConstantReactanceC | ConstantImpedanceC | ConstantActivePowerA | ConstantReactivePowerA | ConstantPowerA | ConstantActivePowerB | ConstantReactivePowerB | ConstantPowerB | ConstantActivePowerC | ConstantReactivePowerC | ConstantPowerC | CurrentFractionA | CurrentFractionB | CurrentFractionC | CurrentPfA | CurrentPfB | CurrentPfC | ImpedanceFractionA | ImpedanceFractionB | ImpedanceFractionC | ImpedancePfA | ImpedancePfB | ImpedancePfC | PowerFractionA | PowerFractionB | PowerFractionC | PowerPfA | PowerPfB | PowerPfC | DemandResponseLowerBound | DemandResponseShortageCost | DemandResponseSurplusCost | DemandResponseUpperBound | ActivePowerA | ActivePowerB | ActivePowerC | ReactivePowerA | ReactivePowerB | ReactivePowerC | NominalVoltage | Status | ParentNode | Phases | Feeder | Comments
load_220330573 |  | 0 | C | 0 | 0 | 0 | 0 | 0 | 0 | 0 | 0 | 0 | 0 | 0 | 0+0j | 0 | 0 | 0+0j | 0 | 0 | 0+0j | 0 | 0 | 0+0j | 0 | 0 | 0+0j | 0 | 0 | 0+0j | 68000 | 28967.879 | 68000+28967.879j | 68000 | 28967.879 | 68000+28967.879j | 68000 | 28967.879 | 68000+28967.879j | 0 | 0 | 0 | 0 | 0 | 0 | 0 | 0 | 0 | 0 | 0 | 0 | 0 | 0 | 0 | 0 | 0 | 0 | 1 | 0 | 0 | 1 | 0 | 0 | 0 | 0 | 0 | 0 | 0 | OPEN | node_1392097_577_15292806_304 | ABCN | 8100417
load_220330702 |  | 0 | C | 0 | 0 | 0 | 0 | 0 | 0 | 0 | 0 | 0 | 0 | 0 | 0+0j | 0 | 0 | 0+0j | 0 | 0 | 0+0j | 0 | 0 | 0+0j | 0 | 0 | 0+0j | 0 | 0 | 0+0j | 12000 | 5111.979 | 12000+5111.979j | 12000 | 5111.979 | 12000+5111.979j | 12000 | 5111.979 | 12000+5111.979j | 0 | 0 | 0 | 0 | 0 | 0 | 0 | 0 | 0 | 0 | 0 | 0 | 0 | 0 | 0 | 0 | 0 | 0 | 1 | 0 | 0 | 1 | 0 | 0 | 0 | 0 | 0 | 0 | 0 | OPEN | node_1392350_22_15292893_042 | ABCN | 8100417
load_220330706 |  | 0 | R | 0 | 0 | 0 | 0 | 0 | 0 | 0 | 0 | 0 | 0 | 0 | 0+0j | 0 | 0 | 0+0j | 0 | 0 | 0+0j | 0 | 0 | 0+0j | 0 | 0 | 0+0j | 0 | 0 | 0+0j | 4480.8 | 1908.813 | 4480.8+1908.813j | 4480.8 | 1908.813 | 4480.8+1908.813j | 4480.8 | 1908.813 | 4480.8+1908.813j | 0 | 0 | 0 | 0 | 0 | 0 | 0 | 0 | 0 | 0 | 0 | 0 | 0 | 0 | 0 | 0 | 0 | 0 | 1 | 0 | 0 | 1 | 0 | 0 | 0 | 0 | 0 | 0 | 0 | OPEN | node_1392414_781_15292716_305 | ABCN | 8100417
load_220330713 |  | 0 | R | 0 | 0 | 0 | 0 | 0 | 0 | 0 | 0 | 0 | 0 | 0 | 0+0j | 0 | 0 | 0+0j | 0 | 0 | 0+0j | 0 | 0 | 0+0j | 0 | 0 | 0+0j | 0 | 0 | 0+0j | 7579.2 | 3228.726 | 7579.2+3228.726j | 7579.2 | 3228.726 | 7579.2+3228.726j | 7579.2 | 3228.726 | 7579.2+3228.726j | 0 | 0 | 0 | 0 | 0 | 0 | 0 | 0 | 0 | 0 | 0 | 0 | 0 | 0 | 0 | 0 | 0 | 0 | 1 | 0 | 0 | 1 | 0 | 0 | 0 | 0 | 0 | 0 | 0 | OPEN | node_1392808_964_15293593_124 | ABCN | 8100417
load_220331281 |  | 0 | C | 0 | 0 | 0 | 0 | 0 | 0 | 0 | 0 | 0 | 0 | 0 | 0+0j | 0 | 0 | 0+0j | 0 | 0 | 0+0j | 0 | 0 | 0+0j | 0 | 0 | 0+0j | 0 | 0 | 0+0j | 0 | 0 | 0+0j | 0 | 0 | 0+0j | 0 | 0 | 0+0j | 0 | 0 | 0 | 0 | 0 | 0 | 0 | 0 | 0 | 0 | 0 | 0 | 0 | 0 | 0 | 0 | 0 | 0 | 1 | 0 | 0 | 1 | 0 | 0 | 0 | 0 | 0 | 0 | 0 | OPEN | node_1392305_093_15290700_92 | AN | 8100417
load_220431827 |  | 0 | C | 0 | 0 | 0 | 0 | 0 | 0 | 0 | 0 | 0 | 0 | 0 | 0+0j | 0 | 0 | 0+0j | 0 | 0 | 0+0j | 0 | 0 | 0+0j | 0 | 0 | 0+0j | 0 | 0 | 0+0j | 229666.667 | 97837.59 | 229666.667+97837.59j | 0 | 0 | 0+0j | 0 | 0 | 0+0j | 0 | 0 | 0 | 0 | 0 | 0 | 0 | 0 | 0 | 0 | 0 | 0 | 0 | 0 | 0 | 0 | 0 | 0 | 1 | 0 | 0 | 1 | 0 | 0 | 0 | 0 | 0 | 0 | 0 | OPEN | node_1392630_144_15291756_797 | AN | 8100417
load_220431828 |  | 0 | C | 0 | 0 | 0 | 0 | 0 | 0 | 0 | 0 | 0 | 0 | 0 | 0+0j | 0 | 0 | 0+0j | 0 | 0 | 0+0j | 0 | 0 | 0+0j | 0 | 0 | 0+0j | 0 | 0 | 0+0j | 0 | 0 | 0+0j | 229666.667 | 97837.59 | 229666.667+97837.59j | 0 | 0 | 0+0j | 0 | 0 | 0 | 0 | 0 | 0 | 0 | 0 | 0 | 0 | 0 | 0 | 0 | 0 | 0 | 0 | 0 | 0 | 1 | 0 | 0 | 1 | 0 | 0 | 0 | 0 | 0 | 0 | 0 | OPEN | node_1392628_862_15291766_775 | BN | 8100417
load_220431829 |  | 0 | C | 0 | 0 | 0 | 0 | 0 | 0 | 0 | 0 | 0 | 0 | 0 | 0+0j | 0 | 0 | 0+0j | 0 | 0 | 0+0j | 0 | 0 | 0+0j | 0 | 0 | 0+0j | 0 | 0 | 0+0j | 0 | 0 | 0+0j | 0 | 0 | 0+0j | 229666.667 | 97837.59 | 229666.667+97837.59j | 0 | 0 | 0 | 0 | 0 | 0 | 0 | 0 | 0 | 0 | 0 | 0 | 0 | 0 | 0 | 0 | 0 | 0 | 1 | 0 | 0 | 1 | 0 | 0 | 0 | 0 | 0 | 0 | 0 | OPEN | node_1392630_8_15291745_033 | CN | 8100417
load_220431835 |  | 0 | C | 0 | 0 | 0 | 0 | 0 | 0 | 0 | 0 | 0 | 0 | 0 | 0+0j | 0 | 0 | 0+0j | 0 | 0 | 0+0j | 0 | 0 | 0+0j | 0 | 0 | 0+0j | 0 | 0 | 0+0j | 0 | 0 | 0+0j | 78000 | 33227.861 | 78000+33227.861j | 0 | 0 | 0+0j | 0 | 0 | 0 | 0 | 0 | 0 | 0 | 0 | 0 | 0 | 0 | 0 | 0 | 0 | 0 | 0 | 0 | 0 | 1 | 0 | 0 | 1 | 0 | 0 | 0 | 0 | 0 | 0 | 0 | OPEN | node_1392155_702_15292093_511 | BN | 8100417
load_220431837 |  | 0 | C | 0 | 0 | 0 | 0 | 0 | 0 | 0 | 0 | 0 | 0 | 0 | 0+0j | 0 | 0 | 0+0j | 0 | 0 | 0+0j | 0 | 0 | 0+0j | 0 | 0 | 0+0j | 0 | 0 | 0+0j | 0 | 0 | 0+0j | 0 | 0 | 0+0j | 78000 | 33227.861 | 78000+33227.861j | 0 | 0 | 0 | 0 | 0 | 0 | 0 | 0 | 0 | 0 | 0 | 0 | 0 | 0 | 0 | 0 | 0 | 0 | 1 | 0 | 0 | 1 | 0 | 0 | 0 | 0 | 0 | 0 | 0 | OPEN | node_1392153_587_15292076_89 | CN | 8100417
load_220431838 |  | 0 | C | 0 | 0 | 0 | 0 | 0 | 0 | 0 | 0 | 0 | 0 | 0 | 0+0j | 0 | 0 | 0+0j | 0 | 0 | 0+0j | 0 | 0 | 0+0j | 0 | 0 | 0+0j | 0 | 0 | 0+0j | 78000 | 33227.861 | 78000+33227.861j | 0 | 0 | 0+0j | 0 | 0 | 0+0j | 0 | 0 | 0 | 0 | 0 | 0 | 0 | 0 | 0 | 0 | 0 | 0 | 0 | 0 | 0 | 0 | 0 | 0 | 1 | 0 | 0 | 1 | 0 | 0 | 0 | 0 | 0 | 0 | 0 | OPEN | node_1392153_295_15292085_735 | AN | 8100417
load_220538516 |  | 0 | C | 0 | 0 | 0 | 0 | 0 | 0 | 0 | 0 | 0 | 0 | 0 | 0+0j | 0 | 0 | 0+0j | 0 | 0 | 0+0j | 0 | 0 | 0+0j | 0 | 0 | 0+0j | 0 | 0 | 0+0j | 156000 | 66455.722 | 156000+66455.722j | 156000 | 66455.722 | 156000+66455.722j | 156000 | 66455.722 | 156000+66455.722j | 0 | 0 | 0 | 0 | 0 | 0 | 0 | 0 | 0 | 0 | 0 | 0 | 0 | 0 | 0 | 0 | 0 | 0 | 1 | 0 | 0 | 1 | 0 | 0 | 0 | 0 | 0 | 0 | 0 | OPEN | node_1392218_485_15291848_876 | ABCN | 8100417
load_220620720 |  | 0 | C | 0 | 0 | 0 | 0 | 0 | 0 | 0 | 0 | 0 | 0 | 0 | 0+0j | 0 | 0 | 0+0j | 0 | 0 | 0+0j | 0 | 0 | 0+0j | 0 | 0 | 0+0j | 0 | 0 | 0+0j | 0 | 0 | 0+0j | 0 | 0 | 0+0j | 0 | 0 | 0+0j | 0 | 0 | 0 | 0 | 0 | 0 | 0 | 0 | 0 | 0 | 0 | 0 | 0 | 0 | 0 | 0 | 0 | 0 | 1 | 0 | 0 | 1 | 0 | 0 | 0 | 0 | 0 | 0 | 0 | OPEN | node_1392326_229_15291076_108 | AN | 8100417
load_220620762 |  | 0 | C | 0 | 0 | 0 | 0 | 0 | 0 | 0 | 0 | 0 | 0 | 0 | 0+0j | 0 | 0 | 0+0j | 0 | 0 | 0+0j | 0 | 0 | 0+0j | 0 | 0 | 0+0j | 0 | 0 | 0+0j | 27333.333 | 11643.951 | 27333.333+11643.951j | 27333.333 | 11643.951 | 27333.333+11643.951j | 27333.333 | 11643.951 | 27333.333+11643.951j | 0 | 0 | 0 | 0 | 0 | 0 | 0 | 0 | 0 | 0 | 0 | 0 | 0 | 0 | 0 | 0 | 0 | 0 | 1 | 0 | 0 | 1 | 0 | 0 | 0 | 0 | 0 | 0 | 0 | OPEN | node_1392239_605_15291051_488 | ABCN | 8100417
load_220622505 |  | 0 | C | 0 | 0 | 0 | 0 | 0 | 0 | 0 | 0 | 0 | 0 | 0 | 0+0j | 0 | 0 | 0+0j | 0 | 0 | 0+0j | 0 | 0 | 0+0j | 0 | 0 | 0+0j | 0 | 0 | 0+0j | 4284 | 1824.976 | 4284+1824.976j | 0 | 0 | 0+0j | 0 | 0 | 0+0j | 0 | 0 | 0 | 0 | 0 | 0 | 0 | 0 | 0 | 0 | 0 | 0 | 0 | 0 | 0 | 0 | 0 | 0 | 1 | 0 | 0 | 1 | 0 | 0 | 0 | 0 | 0 | 0 | 0 | OPEN | node_1392359_114_15290901_367 | AN | 8100417
load_220623505 |  | 0 | C | 0 | 0 | 0 | 0 | 0 | 0 | 0 | 0 | 0 | 0 | 0 | 0+0j | 0 | 0 | 0+0j | 0 | 0 | 0+0j | 0 | 0 | 0+0j | 0 | 0 | 0+0j | 0 | 0 | 0+0j | 174333.333 | 74265.689 | 174333.333+74265.689j | 0 | 0 | 0+0j | 0 | 0 | 0+0j | 0 | 0 | 0 | 0 | 0 | 0 | 0 | 0 | 0 | 0 | 0 | 0 | 0 | 0 | 0 | 0 | 0 | 0 | 1 | 0 | 0 | 1 | 0 | 0 | 0 | 0 | 0 | 0 | 0 | OPEN | node_1392578_238_15291736_317 | AN | 8100417
load_220623506 |  | 0 | C | 0 | 0 | 0 | 0 | 0 | 0 | 0 | 0 | 0 | 0 | 0 | 0+0j | 0 | 0 | 0+0j | 0 | 0 | 0+0j | 0 | 0 | 0+0j | 0 | 0 | 0+0j | 0 | 0 | 0+0j | 0 | 0 | 0+0j | 174333.333 | 74265.689 | 174333.333+74265.689j | 0 | 0 | 0+0j | 0 | 0 | 0 | 0 | 0 | 0 | 0 | 0 | 0 | 0 | 0 | 0 | 0 | 0 | 0 | 0 | 0 | 0 | 1 | 0 | 0 | 1 | 0 | 0 | 0 | 0 | 0 | 0 | 0 | OPEN | node_1392565_634_15291731_468 | BN | 8100417
load_220623507 |  | 0 | C | 0 | 0 | 0 | 0 | 0 | 0 | 0 | 0 | 0 | 0 | 0 | 0+0j | 0 | 0 | 0+0j | 0 | 0 | 0+0j | 0 | 0 | 0+0j | 0 | 0 | 0+0j | 0 | 0 | 0+0j | 0 | 0 | 0+0j | 0 | 0 | 0+0j | 174333.333 | 74265.689 | 174333.333+74265.689j | 0 | 0 | 0 | 0 | 0 | 0 | 0 | 0 | 0 | 0 | 0 | 0 | 0 | 0 | 0 | 0 | 0 | 0 | 1 | 0 | 0 | 1 | 0 | 0 | 0 | 0 | 0 | 0 | 0 | OPEN | node_1392570_741_15291732_015 | CN | 8100417
load_310013830 |  | 0 | C | 0 | 0 | 0 | 0 | 0 | 0 | 0 | 0 | 0 | 0 | 0 | 0+0j | 0 | 0 | 0+0j | 0 | 0 | 0+0j | 0 | 0 | 0+0j | 0 | 0 | 0+0j | 0 | 0 | 0+0j | 275000 | 117149.509 | 275000+117149.509j | 0 | 0 | 0+0j | 0 | 0 | 0+0j | 0 | 0 | 0 | 0 | 0 | 0 | 0 | 0 | 0 | 0 | 0 | 0 | 0 | 0 | 0 | 0 | 0 | 0 | 1 | 0 | 0 | 1 | 0 | 0 | 0 | 0 | 0 | 0 | 0 | OPEN | node_1391997_813_15291157_428 | AN | 8100417

## OverheadLineConductor
Name | Diameter | GeometricMeanRadius | RatingSummerContinuous | RatingSummerEmergency | RatingWinterContinuous | RatingWinterEmergency | Feeder | Comments
oh_cond_1/0_AAAC | 0.398 | 0.012 | 235 | 235 | 310 | 310 | 8100417
oh_cond_1/0_ACSR | 0.398 | 0.012 | 265 | 265 | 330 | 330 | 8100417
oh_cond_2/0_CU | 0.414 | 0.013 | 295 | 295 | 425 | 425 | 8100417
oh_cond_2_ACSR | 0.325 | 0.01 | 195 | 195 | 245 | 245 | 8100417
oh_cond_WP-4/0-CU | 0.81 | 0.015 | 340 | 340 | 390 | 390 | 8100417

## OverheadLineConfiguration
Name | ConductorA | ConductorB | ConductorC | ConductorN | LineSpacing | Capacitance11 | Capacitance12 | Capacitance13 | Capacitance21 | Capacitance22 | Capacitance23 | Capacitance31 | Capacitance32 | Capacitance33 | Impedance11 | Impedance12 | Impedance13 | Impedance21 | Impedance22 | Impedance23 | Impedance31 | Impedance32 | Impedance33 | Feeder | Comments
bal_1P_1/0AC_2/0CU(N) | oh_cond_1/0_ACSR | oh_cond_1/0_ACSR | oh_cond_1/0_ACSR | oh_cond_2/0_CU |  | 13.245 | -2.723 | -2.723 | -2.723 | 13.245 | -2.723 | -2.723 | -2.723 | 13.245 | 1.019+1.125j | 0.131+0.409j | 0.131+0.409j | 0.131+0.409j | 1.019+1.125j | 0.131+0.409j | 0.131+0.409j | 0.131+0.409j | 1.019+1.125j | 8100417
bal_2P_1/0AC_2/0CU(N) | oh_cond_1/0_ACSR | oh_cond_1/0_ACSR | oh_cond_1/0_ACSR | oh_cond_2_ACSR |  | 13.23 | -2.739 | -2.739 | -2.739 | 13.23 | -2.739 | -2.739 | -2.739 | 13.23 | 1.123+1.259j | 0.235+0.543j | 0.235+0.543j | 0.235+0.543j | 1.123+1.259j | 0.235+0.543j | 0.235+0.543j | 0.235+0.543j | 1.123+1.259j | 8100417
bal_3P_1/0AA_1/0AA(N) | oh_cond_1/0_AAAC | oh_cond_1/0_AAAC | oh_cond_1/0_AAAC | oh_cond_1/0_AAAC |  | 13.243 | -2.726 | -2.726 | -2.726 | 13.243 | -2.726 | -2.726 | -2.726 | 13.243 | 1.078+1.186j | 0.201+0.467j | 0.201+0.467j | 0.201+0.467j | 1.078+1.186j | 0.201+0.467j | 0.201+0.467j | 0.201+0.467j | 1.078+1.186j | 8100417
bal_3P_2/0CU_2/0CU(N) | oh_cond_2/0_CU | oh_cond_2/0_CU | oh_cond_2/0_CU | oh_cond_2/0_CU |  | 13.33 | -2.752 | -2.752 | -2.752 | 13.33 | -2.752 | -2.752 | -2.752 | 13.33 | 0.571+1.115j | 0.131+0.409j | 0.131+0.409j | 0.131+0.409j | 0.571+1.115j | 0.131+0.409j | 0.131+0.409j | 0.131+0.409j | 0.571+1.115j | 8100417
unb_TAPWIRE_OH | oh_cond_WP-4/0-CU | oh_cond_WP-4/0-CU | oh_cond_WP-4/0-CU | oh_cond_WP-4/0-CU |  | 14.911 | -4.341 | -1.953 | -4.341 | 15.781 | -3.724 | -1.953 | -3.724 | 14.818 | 0.365+1.097j | 0.093+0.433j | 0.094+0.34j | 0.093+0.433j | 0.368+1.078j | 0.095+0.401j | 0.094+0.34j | 0.095+0.401j | 0.368+1.077j | 8100417

## Recloser
Name | GroupId | RetryTime | MaximumNumberOfTries | Status | From | To | Length | Phases | Feeder | Comments

## RegulatorConfiguration
Name | CurrentTransducerPhase | PowerTransducerPhase | Regulation | Control | Type | CompensatorResistiveSettingA | CompensatorResistiveSettingB | CompensatorResistiveSettingC | CompensatorReactiveSettingA | CompensatorReactiveSettingB | CompensatorReactiveSettingC | BandCenter | BandWidth | CurrentTransducerRatio | PowerTransducerRatio | ConnectType | ControlLevel | DwellTime | TimeDelay | LowerTaps | RaiseTaps | TapPositionA | TapPositionB | TapPositionC | Feeder | Comments

## Sectionalizer
Name | GroupId | OperatingMode | PhaseAState | PhaseBState | PhaseCState | CurrentInAReal | CurrentInAImag | CurrentInA | CurrentInBReal | CurrentInBImag | CurrentInB | CurrentInCReal | CurrentInCImag | CurrentInC | CurrentOutAReal | CurrentOutAImag | CurrentOutA | CurrentOutBReal | CurrentOutBImag | CurrentOutB | CurrentOutCReal | CurrentOutCImag | CurrentOutC | ActivePowerInA | ReactivePowerInA | PowerInA | ActivePowerInB | ReactivePowerInB | PowerInB | ActivePowerInC | ReactivePowerInC | PowerInC | ActivePowerOutA | ReactivePowerOutA | PowerOutA | ActivePowerOutB | ReactivePowerOutB | PowerOutB | ActivePowerOutC | ReactivePowerOutC | PowerOutC | Status | From | To | Length | Phases | Feeder | Comments

## Solar
Name | GroupId | SpillageCost | CapitalCost | FixedOperatingCost | VariableOperatingCost | MaxReactivePower | MaxActivePower | OutputSchedule | PlanningStatus | UnitType | UnitSubtype | ParentNode | Phases | Feeder | Comments
solar_load_220330573 |  | 0 | 0 | 0 | 0.001 | 62875.316823870235 | 147595.25694039167 | OPTIMIZED | INSTALLED | solar_pv |  | node_1392097_577_15292806_304 | ABCN | 8100417
solar_load_220330702 |  | 0 | 0 | 0 | 0.001 | 11095.644911454214 | 26046.221813010292 | OPTIMIZED | INSTALLED | solar_pv |  | node_1392350_22_15292893_042 | ABCN | 8100417
solar_load_220330706 |  | 0 | 0 | 0 | 0.001 | 4143.113899796468 | 9725.659224978046 | OPTIMIZED | INSTALLED | solar_pv |  | node_1392414_781_15292716_305 | ABCN | 8100417
solar_load_220330713 |  | 0 | 0 | 0 | 0.001 | 7008.009464119456 | 16450.793697097302 | OPTIMIZED | INSTALLED | solar_pv |  | node_1392808_964_15293593_124 | ABCN | 8100417
solar_load_220331281 |  | 0 | 0 | 0 | 0.001 | 0 | 0 | OPTIMIZED | INSTALLED | solar_pv |  | node_1392305_093_15290700_92 | AN | 8100417
solar_load_220431827 |  | 0 | 0 | 0 | 0.001 | 70786.09918862104 | 166165.24865935475 | OPTIMIZED | INSTALLED | solar_pv |  | node_1392630_144_15291756_797 | AN | 8100417
solar_load_220431828 |  | 0 | 0 | 0 | 0.001 | 70786.09918862104 | 166165.24865935475 | OPTIMIZED | INSTALLED | solar_pv |  | node_1392628_862_15291766_775 | BN | 8100417
solar_load_220431829 |  | 0 | 0 | 0 | 0.001 | 70786.09918862104 | 166165.24865935475 | OPTIMIZED | INSTALLED | solar_pv |  | node_1392630_8_15291745_033 | CN | 8100417
solar_load_220431835 |  | 0 | 0 | 0 | 0.001 | 24040.562166052052 | 56433.48059485564 | OPTIMIZED | INSTALLED | solar_pv |  | node_1392155_702_15292093_511 | BN | 8100417
solar_load_220431837 |  | 0 | 0 | 0 | 0.001 | 24040.562166052052 | 56433.48059485564 | OPTIMIZED | INSTALLED | solar_pv |  | node_1392153_587_15292076_89 | CN | 8100417
solar_load_220431838 |  | 0 | 0 | 0 | 0.001 | 24040.562166052052 | 56433.48059485564 | OPTIMIZED | INSTALLED | solar_pv |  | node_1392153_295_15292085_735 | AN | 8100417
solar_load_220538516 |  | 0 | 0 | 0 | 0.001 | 144243.3729963123 | 338600.8835691338 | OPTIMIZED | INSTALLED | solar_pv |  | node_1392218_485_15291848_876 | ABCN | 8100417
solar_load_220620720 |  | 0 | 0 | 0 | 0.001 | 0 | 0 | OPTIMIZED | INSTALLED | solar_pv |  | node_1392326_229_15291076_108 | AN | 8100417
solar_load_220620762 |  | 0 | 0 | 0 | 0.001 | 25273.410877151913 | 59327.504517239504 | OPTIMIZED | INSTALLED | solar_pv |  | node_1392239_605_15291051_488 | ABCN | 8100417
solar_load_220622505 |  | 0 | 0 | 0 | 0.001 | 1320.3813805394523 | 3099.500395748225 | OPTIMIZED | INSTALLED | solar_pv |  | node_1392359_114_15290901_367 | AN | 8100417
solar_load_220623505 |  | 0 | 0 | 0 | 0.001 | 53731.68357750108 | 126131.24057553856 | OPTIMIZED | INSTALLED | solar_pv |  | node_1392578_238_15291736_317 | AN | 8100417
solar_load_220623506 |  | 0 | 0 | 0 | 0.001 | 53731.68357750108 | 126131.24057553856 | OPTIMIZED | INSTALLED | solar_pv |  | node_1392565_634_15291731_468 | BN | 8100417
solar_load_220623507 |  | 0 | 0 | 0 | 0.001 | 53731.68357750108 | 126131.24057553856 | OPTIMIZED | INSTALLED | solar_pv |  | node_1392570_741_15291732_015 | CN | 8100417
solar_load_310013830 |  | 0 | 0 | 0 | 0.001 | 84758.39157497905 | 198964.19440493974 | OPTIMIZED | INSTALLED | solar_pv |  | node_1391997_813_15291157_428 | AN | 8100417

## Storage
Name | GroupId | InitStateOfCharge | SpinningReserveCharge | SpinningReserveDischarge | NonSpinningReserveCharge | NonSpinningReserveDischarge | RegulationUpCharge | RegulationUpDischarge | RegulationDownCharge | RegulationDownDischarge | ChargeEfficiency | DischargeEfficiency | CommitmentStatus | ConstructionTime | CalendarLife | YearOfInstallation | DepthOfDischarge | ReactivePower | ReactivePowerA | ReactivePowerB | ReactivePowerC | ActivePower | ActivePowerA | ActivePowerB | ActivePowerC | Energy | MaxEnergy | PowerCharge | PowerDischarge | RampUpLimit | RampDownLimit | CapitalCost | FixedOperatingCost | VariableOperatingCost | MaxReactivePower | MaxActivePower | OutputSchedule | PlanningStatus | UnitType | UnitSubtype | ParentNode | Phases | Feeder | Comments

## Switch
Name | GroupId | OperatingMode | PhaseAState | PhaseBState | PhaseCState | CurrentInAReal | CurrentInAImag | CurrentInA | CurrentInBReal | CurrentInBImag | CurrentInB | CurrentInCReal | CurrentInCImag | CurrentInC | CurrentOutAReal | CurrentOutAImag | CurrentOutA | CurrentOutBReal | CurrentOutBImag | CurrentOutB | CurrentOutCReal | CurrentOutCImag | CurrentOutC | ActivePowerInA | ReactivePowerInA | PowerInA | ActivePowerInB | ReactivePowerInB | PowerInB | ActivePowerInC | ReactivePowerInC | PowerInC | ActivePowerOutA | ReactivePowerOutA | PowerOutA | ActivePowerOutB | ReactivePowerOutB | PowerOutB | ActivePowerOutC | ReactivePowerOutC | PowerOutC | Status | From | To | Length | Phases | Feeder | Comments
switch_220623561 |  | INDIVIDUAL | CLOSED | CLOSED | CLOSED | 0 | 0 | 0+0j | 0 | 0 | 0+0j | 0 | 0 | 0+0j | 0 | 0 | 0+0j | 0 | 0 | 0+0j | 0 | 0 | 0+0j | 0 | 0 | 0+0j | 0 | 0 | 0+0j | 0 | 0 | 0+0j | 0 | 0 | 0+0j | 0 | 0 | 0+0j | 0 | 0 | 0+0j | OPEN | node_intto1_220623561 | node_220623561 | 0 | ABCN | 8100417

## TransformerConfiguration
Name | ConnectType | NoLoadLoss | PowerRating | ReactanceResistanceRatio | FullLoadLoss | PowerARating | PowerBRating | PowerCRating | ShuntResistance | ShuntReactance | ShuntImpedance | Impedance | PrimaryVoltage | SecondaryVoltage | CoreCoilWeight | InstalledInsulationLife | InstallType | CoolantType | CoolingType | Feeder | Comments

## UndergroundLineConductor
Name | OuterDiameter | ConductorGMR | ConductorDiameter | ConductorResistance | NeutralGMR | NeutralDiameter | NeutralResistance | NeutralStrands | InsulationRelativePermittivity | ShieldGMR | ShieldResitance | RatingSummerContinuous | RatingSummerEmergency | RatingWinterContinuous | RatingWinterEmergency | Feeder | Comments
und_cond_3P_1/0ALURD_1/0AL(N) | 0 | 0 | 0 | 0 | 0 | 0 | 0 | 0 | 0 | 0 | 0 | 160 | 160 | 180 | 180 | 8100417
und_cond_3P_1/0CUURD_1/0CU(N) | 0 | 0 | 0 | 0 | 0 | 0 | 0 | 0 | 0 | 0 | 0 | 200 | 200 | 210 | 210 | 8100417
und_cond_3P_2ALURD_2AL(N) | 0 | 0 | 0 | 0 | 0 | 0 | 0 | 0 | 0 | 0 | 0 | 125 | 125 | 140 | 140 | 8100417
und_cond_3P_4/0CUURD_4/0CU(N) | 0 | 0 | 0 | 0 | 0 | 0 | 0 | 0 | 0 | 0 | 0 | 297 | 297 | 312 | 312 | 8100417
und_cond_3P_500CUURD_500CU(N) | 0 | 0 | 0 | 0 | 0 | 0 | 0 | 0 | 0 | 0 | 0 | 484 | 484 | 508 | 508 | 8100417
und_cond_3P_750ALURD_750AL(N) | 0 | 0 | 0 | 0 | 0 | 0 | 0 | 0 | 0 | 0 | 0 | 475 | 475 | 525 | 525 | 8100417
und_cond_3P_WYECUST | 0 | 0 | 0 | 0 | 0 | 0 | 0 | 0 | 0 | 0 | 0 | 685 | 685 | 685 | 685 | 8100417
und_cond_TAPWIRE_UG | 0 | 0 | 0 | 0 | 0 | 0 | 0 | 0 | 0 | 0 | 0 | 99999999 | 99999999 | 99999999 | 99999999 | 8100417

## UndergroundLineConfiguration
Name | ConductorA | ConductorB | ConductorC | ConductorN | LineSpacing | Capacitance11 | Capacitance12 | Capacitance13 | Capacitance21 | Capacitance22 | Capacitance23 | Capacitance31 | Capacitance32 | Capacitance33 | Impedance11 | Impedance12 | Impedance13 | Impedance21 | Impedance22 | Impedance23 | Impedance31 | Impedance32 | Impedance33 | Feeder | Comments
und_3P_1/0ALURD_1/0AL(N) | und_cond_3P_1/0ALURD_1/0AL(N) | und_cond_3P_1/0ALURD_1/0AL(N) | und_cond_3P_1/0ALURD_1/0AL(N) |  |  | 530.19 | 0 | 0 | 0 | 530.19 | 0 | 0 | 0 | 530.19 | 1.489+0.467j | 0.385+0.07j | 0.385+0.07j | 0.385+0.07j | 1.489+0.467j | 0.385+0.07j | 0.385+0.07j | 0.385+0.07j | 1.489+0.467j | 8100417
und_3P_1/0CUURD_1/0CU(N) | und_cond_3P_1/0CUURD_1/0CU(N) | und_cond_3P_1/0CUURD_1/0CU(N) | und_cond_3P_1/0CUURD_1/0CU(N) |  |  | 474.878 | 0 | 0 | 0 | 474.878 | 0 | 0 | 0 | 474.878 | 0.879+0.384j | 0.171+0.021j | 0.171+0.021j | 0.171+0.021j | 0.879+0.384j | 0.171+0.021j | 0.171+0.021j | 0.171+0.021j | 0.879+0.384j | 8100417
und_3P_2ALURD_2AL(N) | und_cond_3P_2ALURD_2AL(N) | und_cond_3P_2ALURD_2AL(N) | und_cond_3P_2ALURD_2AL(N) |  |  | 401.497 | 0 | 0 | 0 | 401.497 | 0 | 0 | 0 | 401.497 | 2.125+0.49j | 0.384+0.067j | 0.384+0.067j | 0.384+0.067j | 2.125+0.49j | 0.384+0.067j | 0.384+0.067j | 0.384+0.067j | 2.125+0.49j | 8100417
und_3P_4/0CUURD_4/0CU(N) | und_cond_3P_4/0CUURD_4/0CU(N) | und_cond_3P_4/0CUURD_4/0CU(N) | und_cond_3P_4/0CUURD_4/0CU(N) |  |  | 617.704 | 0 | 0 | 0 | 617.704 | 0 | 0 | 0 | 617.704 | 0.461+0.306j | 0.08+0.011j | 0.08+0.011j | 0.08+0.011j | 0.461+0.306j | 0.08+0.011j | 0.08+0.011j | 0.08+0.011j | 0.461+0.306j | 8100417
und_3P_500CUURD_500CU(N) | und_cond_3P_500CUURD_500CU(N) | und_cond_3P_500CUURD_500CU(N) | und_cond_3P_500CUURD_500CU(N) |  |  | 878.925 | 0 | 0 | 0 | 878.925 | 0 | 0 | 0 | 878.925 | 0.202+0.249j | 0.032+0.017j | 0.032+0.017j | 0.032+0.017j | 0.202+0.249j | 0.032+0.017j | 0.032+0.017j | 0.032+0.017j | 0.202+0.249j | 8100417
und_3P_750ALURD_750AL(N) | und_cond_3P_750ALURD_750AL(N) | und_cond_3P_750ALURD_750AL(N) | und_cond_3P_750ALURD_750AL(N) |  |  | 1125.535 | 0 | 0 | 0 | 1125.535 | 0 | 0 | 0 | 1125.535 | 0.338+0.196j | 0.096+-0.039j | 0.096+-0.039j | 0.096+-0.039j | 0.338+0.196j | 0.096+-0.039j | 0.096+-0.039j | 0.096+-0.039j | 0.338+0.196j | 8100417
und_3P_WYECUST | und_cond_3P_WYECUST | und_cond_3P_WYECUST | und_cond_3P_WYECUST |  |  | 324.124 | 0 | 0 | 0 | 324.124 | 0 | 0 | 0 | 324.124 | 0.179+0.233j | 0.061+-0.024j | 0.061+-0.024j | 0.061+-0.024j | 0.179+0.233j | 0.061+-0.024j | 0.061+-0.024j | 0.061+-0.024j | 0.179+0.233j | 8100417
und_TAPWIRE_UG | und_cond_TAPWIRE_UG | und_cond_TAPWIRE_UG | und_cond_TAPWIRE_UG |  |  | 0 | 0 | 0 | 0 | 0 | 0 | 0 | 0 | 0 | 0.001+0.001j | 0+0j | 0+0j | 0+0j | 0.001+0.001j | 0+0j | 0+0j | 0+0j | 0.001+0.001j | 8100417

## Regulator
Name | GroupId | Configuration | SenseNode | Status | From | To | Length | Phases | Feeder | Comments

## Transformer
Name | GroupId | Configuration | AgingConstant | AgingGranularity | Climate | UseThermalModel | Status | From | To | Length | Phases | Feeder | Comments

## OverheadLine
Name | GroupId | Configuration | Length | Status | From | To | Phases | Feeder | Comments
oh_line_8100417_200809301 |  | bal_1P_1/0AC_2/0CU(N) | 105.60000000000001 | OPEN | node_8100417_200809303 | node_8100417_200809301 | AN | 8100417
oh_line_8100417_200809303 |  | bal_2P_1/0AC_2/0CU(N) | 105.60000000000001 | OPEN | node_8100417_201038841 | node_8100417_200809303 | ABN | 8100417
oh_line_8100417_200809433 |  | bal_3P_2/0CU_2/0CU(N) | 52.800000000000004 | OPEN | node_8100417_200809434 | node_intto1_8100417_200809433 | ABCN | 8100417
oh_line_8100417_200809437 |  | bal_3P_2/0CU_2/0CU(N) | 52.800000000000004 | OPEN | node_8100417_200809434 | node_intto1_8100417_200809437 | ABCN | 8100417
oh_line_8100417_200959675 |  | bal_3P_1/0AA_1/0AA(N) | 52.800000000000004 | OPEN | node_8100417_201033734 | node_intto1_8100417_200959675 | ABCN | 8100417
oh_line_8100417_201033734 |  | bal_3P_2/0CU_2/0CU(N) | 105.60000000000001 | OPEN | node_8100417_201047522 | node_8100417_201033734 | ABCN | 8100417
oh_line_8100417_201038841 |  | bal_2P_1/0AC_2/0CU(N) | 105.60000000000001 | OPEN | node_8100417_201038873 | node_8100417_201038841 | ABN | 8100417
oh_line_8100417_201038873 |  | bal_2P_1/0AC_2/0CU(N) | 52.800000000000004 | OPEN | node_8100417_200809437 | node_8100417_201038873 | ABN | 8100417
oh_line_8100417_201047522 |  | bal_3P_2/0CU_2/0CU(N) | 105.60000000000001 | OPEN | node_8100417_200809433 | node_intto1_8100417_201047522 | ABCN | 8100417
oh_line_TAP_OH_892011 |  | unb_TAPWIRE_OH | 52.800000000000004 | OPEN | node_8100417_200809301 | node_1392305_093_15290700_92 | AN | 8100417
oh_line_TAP_OH_892037 |  | unb_TAPWIRE_OH | 0 | OPEN | node_8100417_200809437 | node_1392326_229_15291076_108 | ABCN | 8100417
oh_line_TAP_OH_933736 |  | unb_TAPWIRE_OH | 52.800000000000004 | OPEN | node_8100417_201038841 | node_1392359_114_15290901_367 | ABN | 8100417
oh_line_TAP_OH_1440820 |  | unb_TAPWIRE_OH | 0 | OPEN | node_8100417_200959675 | node_1391997_813_15291157_428 | ABCN | 8100417

## UndergroundLine
Name | GroupId | Configuration | NumParallelCables | Length | Status | From | To | Phases | Feeder | Comments
und_line_8100417_200805134 |  | und_3P_1/0ALURD_1/0AL(N) | 0 | 158.4 | OPEN | node_8100417_201045935 | node_8100417_200805134 | ABCN | 8100417
und_line_8100417_200805176 |  | und_3P_500CUURD_500CU(N) | 0 | 52.800000000000004 | OPEN | node_8100417_311884954 | node_8100417_200805176 | ABCN | 8100417
und_line_8100417_200805177 |  | und_3P_500CUURD_500CU(N) | 0 | 264 | OPEN | node_8100417_311884954 | node_8100417_200805177 | ABCN | 8100417
und_line_8100417_200805178 |  | und_3P_500CUURD_500CU(N) | 0 | 105.60000000000001 | OPEN | node_8100417_200805177 | node_8100417_200805178 | ABCN | 8100417
und_line_8100417_200805179 |  | und_3P_500CUURD_500CU(N) | 0 | 52.800000000000004 | OPEN | node_8100417_311884948 | node_8100417_200805179 | ABCN | 8100417
und_line_8100417_200805187 |  | und_3P_500CUURD_500CU(N) | 0 | 158.4 | OPEN | node_8100417_200805177 | node_8100417_200805187 | ABCN | 8100417
und_line_8100417_200807716 |  | und_3P_500CUURD_500CU(N) | 0 | 105.60000000000001 | OPEN | node_8100417_200807719 | node_8100417_200807716 | ABCN | 8100417
und_line_8100417_200807719 |  | und_3P_500CUURD_500CU(N) | 0 | 211.20000000000002 | OPEN | node_8100417_311887047 | node_8100417_200807719 | ABCN | 8100417
und_line_8100417_200807726 |  | und_3P_500CUURD_500CU(N) | 0 | 158.4 | OPEN | node_8100417_200807719 | node_8100417_200807726 | ABCN | 8100417
und_line_8100417_200807728 |  | und_3P_1/0ALURD_1/0AL(N) | 0 | 52.800000000000004 | OPEN | node_8100417_200807726 | node_8100417_200807728 | ABCN | 8100417
und_line_8100417_200807740 |  | und_3P_500CUURD_500CU(N) | 0 | 211.20000000000002 | OPEN | node_8100417_311887044 | node_8100417_200807740 | ABCN | 8100417
und_line_8100417_200807743 |  | und_3P_1/0CUURD_1/0CU(N) | 0 | 105.60000000000001 | OPEN | node_8100417_200807740 | node_8100417_200807743 | ABCN | 8100417
und_line_8100417_200807756-1 |  | und_3P_500CUURD_500CU(N) | 0 | 0 | OPEN | node_220623561 | node_1392566_825_15291753_512 | ABCN | 8100417
und_line_8100417_200807756-2 |  | und_3P_500CUURD_500CU(N) | 0 | 0 | OPEN | node_220623563 | node_intto1_220623561 | ABCN | 8100417
und_line_8100417_200807756-3 |  | und_3P_500CUURD_500CU(N) | 0 | 0 | OPEN | node_8100417_200807756 | node_intto1_220623563 | ABCN | 8100417
und_line_8100417_200807756-4 |  | und_3P_4/0CUURD_4/0CU(N) | 0 | 52.800000000000004 | OPEN | node_8100417_311885098 | node_8100417_200807756 | ABCN | 8100417
und_line_8100417_200807757 |  | und_3P_500CUURD_500CU(N) | 0 | 158.4 | OPEN | node_8100417_200807756 | node_8100417_200807757 | ABCN | 8100417
und_line_8100417_200807758 |  | und_3P_500CUURD_500CU(N) | 0 | 105.60000000000001 | OPEN | node_8100417_200807757 | node_8100417_200807758 | ABCN | 8100417
und_line_8100417_200809434 |  | und_3P_500CUURD_500CU(N) | 0 | 52.800000000000004 | OPEN | node_8100417_311884977 | node_8100417_200809434 | ABCN | 8100417
und_line_8100417_200917259 |  | und_3P_500CUURD_500CU(N) | 0 | 316.8 | OPEN | node_8100417_311886928 | node_8100417_200917259 | ABCN | 8100417
und_line_8100417_200917358 |  | und_3P_750ALURD_750AL(N) | 0 | 264 | OPEN | node_8100417_200807758 | node_8100417_200917358 | ABCN | 8100417
und_line_8100417_200917359 |  | und_3P_750ALURD_750AL(N) | 0 | 105.60000000000001 | OPEN | node_8100417_200917358 | node_8100417_200917359 | ABCN | 8100417
und_line_8100417_200958438 |  | und_3P_500CUURD_500CU(N) | 0 | 158.4 | OPEN | node_8100417_311884938 | node_8100417_200958438 | ABCN | 8100417
und_line_8100417_201037177 |  | und_3P_2ALURD_2AL(N) | 0 | 0 | OPEN | node_8100417_200809433 | node_8100417_201037177 | ABCN | 8100417
und_line_8100417_201045935 |  | und_3P_1/0ALURD_1/0AL(N) | 0 | 105.60000000000001 | OPEN | node_8100417_311884938 | node_8100417_201045935 | ABCN | 8100417
und_line_8100417_201046181 |  | und_3P_500CUURD_500CU(N) | 0 | 105.60000000000001 | OPEN | node_8100417_201053649 | node_8100417_201046181 | ABCN | 8100417
und_line_8100417_201050724 |  | und_3P_750ALURD_750AL(N) | 0 | 52.800000000000004 | OPEN | node_1392566_825_15291753_512 | node_8100417_201050724 | ABCN | 8100417
und_line_8100417_201053649 |  | und_3P_500CUURD_500CU(N) | 0 | 158.4 | OPEN | node_8100417_200805178 | node_8100417_201053649 | ABCN | 8100417
und_line_8100417_310047921 |  | und_3P_WYECUST | 0 | 52.800000000000004 | OPEN | node_8100417_311884954 | node_8100417_310047921 | ABCN | 8100417
und_line_8100417_311879851 |  | und_3P_500CUURD_500CU(N) | 0 | 105.60000000000001 | OPEN | node_8100417_200805179 | node_8100417_311879851 | ABCN | 8100417
und_line_8100417_311879854 |  | und_3P_500CUURD_500CU(N) | 0 | 52.800000000000004 | OPEN | node_8100417_311879851 | node_8100417_311879854 | ABCN | 8100417
und_line_8100417_311884937 |  | und_3P_500CUURD_500CU(N) | 0 | 0 | OPEN | node_SOURCE_8100417 | node_8100417_311884937 | ABCN | 8100417
und_line_8100417_311884938 |  | und_3P_4/0CUURD_4/0CU(N) | 0 | 158.4 | OPEN | node_8100417_200807719 | node_8100417_311884938 | ABCN | 8100417
und_line_8100417_311884948 |  | und_3P_500CUURD_500CU(N) | 0 | 158.4 | OPEN | node_8100417_201046181 | node_8100417_311884948 | ABCN | 8100417
und_line_8100417_311884954 |  | und_3P_500CUURD_500CU(N) | 0 | 264 | OPEN | node_8100417_311884962 | node_8100417_311884954 | ABCN | 8100417
und_line_8100417_311884962 |  | und_3P_500CUURD_500CU(N) | 0 | 105.60000000000001 | OPEN | node_8100417_311884963 | node_8100417_311884962 | ABCN | 8100417
und_line_8100417_311884963 |  | und_3P_500CUURD_500CU(N) | 0 | 0 | OPEN | node_8100417_311887049 | node_8100417_311884963 | ABCN | 8100417
und_line_8100417_311884974 |  | und_3P_1/0ALURD_1/0AL(N) | 0 | 158.4 | OPEN | node_8100417_200807726 | node_8100417_311884974 | ABCN | 8100417
und_line_8100417_311884977 |  | und_3P_500CUURD_500CU(N) | 0 | 52.800000000000004 | OPEN | node_8100417_200917359 | node_8100417_311884977 | ABCN | 8100417
und_line_8100417_311885076 |  | und_3P_1/0ALURD_1/0AL(N) | 0 | 105.60000000000001 | OPEN | node_8100417_200807758 | node_8100417_311885076 | ABCN | 8100417
und_line_8100417_311885098 |  | und_3P_4/0CUURD_4/0CU(N) | 0 | 52.800000000000004 | OPEN | node_8100417_311885100 | node_8100417_311885098 | ABCN | 8100417
und_line_8100417_311885100 |  | und_3P_500CUURD_500CU(N) | 0 | 52.800000000000004 | OPEN | node_8100417_200805178 | node_8100417_311885100 | ABCN | 8100417
und_line_8100417_311886928 |  | und_3P_500CUURD_500CU(N) | 0 | 105.60000000000001 | OPEN | node_8100417_311884937 | node_8100417_311886928 | ABCN | 8100417
und_line_8100417_311886935 |  | und_3P_500CUURD_500CU(N) | 0 | 580.8 | OPEN | node_8100417_200917259 | node_8100417_311886935 | ABCN | 8100417
und_line_8100417_311886938 |  | und_3P_500CUURD_500CU(N) | 0 | 316.8 | OPEN | node_8100417_311886935 | node_8100417_311886938 | ABCN | 8100417
und_line_8100417_311887043 |  | und_3P_500CUURD_500CU(N) | 0 | 316.8 | OPEN | node_8100417_311886938 | node_8100417_311887043 | ABCN | 8100417
und_line_8100417_311887044 |  | und_3P_500CUURD_500CU(N) | 0 | 105.60000000000001 | OPEN | node_8100417_311887043 | node_8100417_311887044 | ABCN | 8100417
und_line_8100417_311887045 |  | und_3P_500CUURD_500CU(N) | 0 | 105.60000000000001 | OPEN | node_8100417_311887046 | node_8100417_311887045 | ABCN | 8100417
und_line_8100417_311887046 |  | und_3P_500CUURD_500CU(N) | 0 | 211.20000000000002 | OPEN | node_8100417_200807740 | node_8100417_311887046 | ABCN | 8100417
und_line_8100417_311887047 |  | und_3P_500CUURD_500CU(N) | 0 | 158.4 | OPEN | node_8100417_311887045 | node_8100417_311887047 | ABCN | 8100417
und_line_8100417_311887048 |  | und_3P_500CUURD_500CU(N) | 0 | 52.800000000000004 | OPEN | node_8100417_200958438 | node_8100417_311887048 | ABCN | 8100417
und_line_8100417_311887049 |  | und_3P_500CUURD_500CU(N) | 0 | 158.4 | OPEN | node_8100417_311887048 | node_8100417_311887049 | ABCN | 8100417
und_line_8100417_311887052 |  | und_3P_500CUURD_500CU(N) | 0 | 211.20000000000002 | OPEN | node_8100417_311879851 | node_8100417_311887052 | ABCN | 8100417
und_line_TAP_UG_58574 |  | und_TAPWIRE_UG | 0 | 0 | OPEN | node_8100417_200805134 | node_1392097_577_15292806_304 | ABCN | 8100417
und_line_TAP_UG_58583 |  | und_TAPWIRE_UG | 0 | 52.800000000000004 | OPEN | node_8100417_200805187 | node_1392218_485_15291848_876 | ABCN | 8100417
und_line_TAP_UG_58665 |  | und_TAPWIRE_UG | 0 | 0 | OPEN | node_8100417_200807716 | node_1392350_22_15292893_042 | ABCN | 8100417
und_line_TAP_UG_58667 |  | und_TAPWIRE_UG | 0 | 52.800000000000004 | OPEN | node_8100417_200807728 | node_1392414_781_15292716_305 | ABCN | 8100417
und_line_TAP_UG_58670 |  | und_TAPWIRE_UG | 0 | 52.800000000000004 | OPEN | node_8100417_200807743 | node_1392808_964_15293593_124 | ABCN | 8100417
und_line_TAP_UG_66552 |  | und_TAPWIRE_UG | 0 | 52.800000000000004 | OPEN | node_8100417_201037177 | node_1392239_605_15291051_488 | ABCN | 8100417
und_line_TAP_UG_897864 |  | und_TAPWIRE_UG | 0 | 0 | OPEN | node_8100417_310047921 | node_1392155_702_15292093_511 | ABCN | 8100417
und_line_TAP_UG_897865 |  | und_TAPWIRE_UG | 0 | 0 | OPEN | node_8100417_310047921 | node_1392153_587_15292076_89 | ABCN | 8100417
und_line_TAP_UG_897866 |  | und_TAPWIRE_UG | 0 | 0 | OPEN | node_8100417_310047921 | node_1392153_295_15292085_735 | ABCN | 8100417
und_line_TAP_UG_897867 |  | und_TAPWIRE_UG | 0 | 0 | OPEN | node_1392566_825_15291753_512 | node_1392578_238_15291736_317 | ABCN | 8100417
und_line_TAP_UG_897868 |  | und_TAPWIRE_UG | 0 | 0 | OPEN | node_1392566_825_15291753_512 | node_1392565_634_15291731_468 | ABCN | 8100417
und_line_TAP_UG_897869 |  | und_TAPWIRE_UG | 0 | 0 | OPEN | node_1392566_825_15291753_512 | node_1392570_741_15291732_015 | ABCN | 8100417
und_line_TAP_UG_897876 |  | und_TAPWIRE_UG | 0 | 0 | OPEN | node_8100417_201050724 | node_1392630_144_15291756_797 | ABCN | 8100417
und_line_TAP_UG_897877 |  | und_TAPWIRE_UG | 0 | 0 | OPEN | node_8100417_201050724 | node_1392628_862_15291766_775 | ABCN | 8100417
und_line_TAP_UG_897878 |  | und_TAPWIRE_UG | 0 | 0 | OPEN | node_8100417_201050724 | node_1392630_8_15291745_033 | ABCN | 8100417