## Feeder
Name | Description | Comments
8100419

## Node
Name | GroupId | Latitude | Longitude | BusType | NominalVoltage | ConsistentPath | DistToSlack | Phases | Feeder | Comments
node_1393030_89_15293174_254 |  | 42.100801190229625 | -75.91205047998686 | PQ | 7199.558 | False | -1 | ABCN | 8100419
node_1393033_966_15293172_141 |  | 42.10079540270899 | -75.91203877719333 | PQ | 7199.558 | False | -1 | ABCN | 8100419
node_1393037_599_15293173_836 |  | 42.100800045324924 | -75.91202495526588 | PQ | 7199.558 | False | -1 | ABCN | 8100419
node_1393089_388_15293093_445 |  | 42.10057985385712 | -75.9118279214643 | PQ | 7199.558 | False | -1 | ABCN | 8100419
node_8100419_200805094 |  | 42.09716818302566 | -75.91200772826683 | PQ | 7199.558 | False | -1 | ABCN | 8100419
node_8100419_200807687 |  | 42.10056551515834 | -75.91189015628107 | PQ | 7199.558 | False | -1 | ABCN | 8100419
node_8100419_200807688 |  | 42.10082644113012 | -75.91203369431553 | PQ | 7199.558 | False | -1 | ABCN | 8100419
node_8100419_200807707 |  | 42.10053376733453 | -75.9121315967816 | PQ | 7199.558 | False | -1 | ABCN | 8100419
node_8100419_200917217 |  | 42.09966605830707 | -75.91229188624644 | PQ | 7199.558 | False | -1 | ABCN | 8100419
node_8100419_200917218 |  | 42.100068462179195 | -75.91219192551921 | PQ | 7199.558 | False | -1 | ABCN | 8100419
node_8100419_200917230 |  | 42.09876063042173 | -75.91172874827876 | PQ | 7199.558 | False | -1 | ABCN | 8100419
node_8100419_200917276 |  | 42.1026894585397 | -75.91118694622332 | PQ | 7199.558 | False | -1 | ABCN | 8100419
node_8100419_200917287 |  | 42.10311975645355 | -75.91100876776787 | PQ | 7199.558 | False | -1 | ABCN | 8100419
node_8100419_311884789 |  | 42.09863907331532 | -75.91175608016063 | PQ | 7199.558 | False | -1 | ABCN | 8100419
node_8100419_311885077 |  | 42.09876887483116 | -75.91256081841992 | PQ | 7199.558 | False | -1 | ABCN | 8100419
node_8100419_311885078 |  | 42.098763432425336 | -75.9120114795524 | PQ | 7199.558 | False | -1 | ABCN | 8100419
node_8100419_311885080 |  | 42.106758877119915 | -75.9098804297668 | PQ | 7199.558 | False | -1 | ABCN | 8100419
node_8100419_311885081 |  | 42.106622534856676 | -75.90993674470494 | PQ | 7199.558 | False | -1 | ABCN | 8100419
node_8100419_311885088 |  | 42.105233025926765 | -75.91051067998342 | PQ | 7199.558 | False | -1 | ABCN | 8100419
node_8100419_311885092 |  | 42.1006467349167 | -75.91207987012989 | PQ | 7199.558 | False | -1 | ABCN | 8100419
node_8100419_311885093 |  | 42.10089598450398 | -75.9119657412612 | PQ | 7199.558 | False | -1 | ABCN | 8100419
node_8100419_311885094 |  | 42.10106751478313 | -75.91194695820151 | PQ | 7199.558 | False | -1 | ABCN | 8100419
node_8100419_311887091 |  | 42.104792336222424 | -75.90989258910624 | PQ | 7199.558 | False | -1 | ABCN | 8100419
node_8100419_311887096 |  | 42.10376432684227 | -75.91068239450968 | PQ | 7199.558 | False | -1 | ABCN | 8100419
node_8100419_311887109 |  | 42.102026744972235 | -75.91147471472017 | PQ | 7199.558 | False | -1 | ABCN | 8100419
node_8100419_311887110 |  | 42.10135059383911 | -75.9117683270047 | PQ | 7199.558 | False | -1 | ABCN | 8100419
node_8100419_311887113 |  | 42.09931475881734 | -75.91239718856083 | PQ | 7199.558 | False | -1 | ABCN | 8100419
node_8100419_311887114 |  | 42.099292008629746 | -75.91228146939056 | PQ | 7199.558 | False | -1 | ABCN | 8100419
node_8100419_311887118 |  | 42.096997247110906 | -75.91200267202086 | PQ | 7199.558 | False | -1 | ABCN | 8100419
node_8100419_311922958 |  | 42.10434488665016 | -75.91038918550737 | PQ | 7199.558 | False | -1 | ABCN | 8100419
node_SOURCE_8100419 |  | 42.106795409987996 | -75.90986534092444 | SWING | 7199.558 | False | -1 | ABCN | 8100419

## Capacitor
Name | GroupId | NominalVoltage | RemoteSense | RemoteSenseB | ParticipatingPhases | PhasesConnected | SwitchA | SwitchB | SwitchC | Control | ControlLevel | VoltageSetHigh | VoltageSetLow | ReactivePowerSetHigh | ReactivePowerSetLow | CapacitorA | CapacitorB | CapacitorC | TimeDelay | DwellTime | LockoutTime | CurrentSetHigh | CurrentSetLow | Status | ParentNode | Phases | Feeder | Comments

## EVChargingStation
Name | GroupId | ServiceCharge | ServiceDischarge | ChargeEfficiency | DischargeEfficiency | CommitmentStatus | ConstructionTime | CalendarLife | YearOfInstallation | DepthOfDischarge | ReactivePower | ReactivePowerA | ReactivePowerB | ReactivePowerC | ActivePower | ActivePowerA | ActivePowerB | ActivePowerC | Energy | MaxEnergy | PowerCharge | PowerDischarge | RampUpLimit | RampDownLimit | CapitalCost | FixedOperatingCost | VariableOperatingCost | MaxReactivePower | MaxActivePower | OutputSchedule | PlanningStatus | UnitType | UnitSubtype | ParentNode | Phases | Feeder | Comments
evchargingstation_load_220330685 |  | 0 | 0 | 0.92 | 0 | False | 0 | 0 | 0 | 0 | 0 | 0 | 0 | 0 | 0 | 0 | 0 | 0 | 0 | 6650.419690540979 | 0 | 0 | 0 | 0 | 0 | 0 | 0.001 | 472.1777934589463 | 1108.4032817568298 | OPTIMIZED | INSTALLED |  |  | node_1393089_388_15293093_445 | ABCN | 8100419
evchargingstation_load_220330686 |  | 0 | 0 | 0.92 | 0 | False | 0 | 0 | 0 | 0 | 0 | 0 | 0 | 0 | 0 | 0 | 0 | 0 | 0 | 27444.064663081677 | 0 | 0 | 0 | 0 | 0 | 0 | 0.001 | 1948.5204363786736 | 4574.01077718028 | OPTIMIZED | INSTALLED |  |  | node_1393033_966_15293172_141 | AN | 8100419
evchargingstation_load_220330687 |  | 0 | 0 | 0.92 | 0 | False | 0 | 0 | 0 | 0 | 0 | 0 | 0 | 0 | 0 | 0 | 0 | 0 | 0 | 27444.064663081677 | 0 | 0 | 0 | 0 | 0 | 0 | 0.001 | 1948.5204363786736 | 4574.01077718028 | OPTIMIZED | INSTALLED |  |  | node_1393030_89_15293174_254 | BN | 8100419
evchargingstation_load_220330688 |  | 0 | 0 | 0.92 | 0 | False | 0 | 0 | 0 | 0 | 0 | 0 | 0 | 0 | 0 | 0 | 0 | 0 | 0 | 27444.064663081677 | 0 | 0 | 0 | 0 | 0 | 0 | 0.001 | 1948.5204363786736 | 4574.01077718028 | OPTIMIZED | INSTALLED |  |  | node_1393037_599_15293173_836 | CN | 8100419

## Fuse
Name | GroupId | MeanReplacementTime | PhaseAStatus | PhaseBStatus | PhaseCStatus | RepairDistributionType | CurrentLimit | CurrentInAReal | CurrentInAImag | CurrentInA | CurrentInBReal | CurrentInBImag | CurrentInB | CurrentInCReal | CurrentInCImag | CurrentInC | CurrentOutAReal | CurrentOutAImag | CurrentOutA | CurrentOutBReal | CurrentOutBImag | CurrentOutB | CurrentOutCReal | CurrentOutCImag | CurrentOutC | ActivePowerInA | ReactivePowerInA | PowerInA | ActivePowerInB | ReactivePowerInB | PowerInB | ActivePowerInC | ReactivePowerInC | PowerInC | ActivePowerOutA | ReactivePowerOutA | PowerOutA | ActivePowerOutB | ReactivePowerOutB | PowerOutB | ActivePowerOutC | ReactivePowerOutC | PowerOutC | Status | From | To | Length | Phases | Feeder | Comments

## Generator
Name | GroupId | ColdStartupCost | ColdStartupTime | HotStartupCost | HotStartupStatus | ShutdownCost | CommitmentStatus | ConstructionTime | CalendarLife | YearOfInstallation | ReactivePower | ActivePower | MaxPowerOutput | MinPowerOutput | MinimumDowntime | MinimumUptime | NoLoadCost | NonSpinningReserve | SpinningReserve | OperatingReserve | RampUpLimit | RampDownLimit | StartupCapability | ShutdownCapability | ShutdownStatus | StartupStatus | CapitalCost | FixedOperatingCost | VariableOperatingCost | MaxReactivePower | MaxActivePower | OutputSchedule | PlanningStatus | UnitType | UnitSubtype | ParentNode | Phases | Feeder | Comments

## HeatPump
Name | GroupId | YearOfInstallation | ReactivePower | ActivePower | MaxPowerOutput | MinPowerOutput | RampUpLimit | RampDownLimit | CapitalCost | FixedOperatingCost | VariableOperatingCost | MaxReactivePower | MaxActivePower | OutputSchedule | PlanningStatus | UnitType | UnitSubtype | ParentNode | Phases | Feeder | Comments
heatpump_load_220330685 |  | 0 | 0 | 0 | 0 | 0 | 0 | 0 | 0 | 0 | 0.19 | 1052.962579367034 | 2471.7536375183877 | OPTIMIZED | INSTALLED |  |  | node_1393089_388_15293093_445 | ABCN | 8100419
heatpump_load_220330686 |  | 0 | 0 | 0 | 0 | 0 | 0 | 0 | 0 | 0 | 0.19 | 4345.225745600538 | 10200.103123678793 | OPTIMIZED | INSTALLED |  |  | node_1393033_966_15293172_141 | AN | 8100419
heatpump_load_220330687 |  | 0 | 0 | 0 | 0 | 0 | 0 | 0 | 0 | 0 | 0.19 | 4345.225745600538 | 10200.103123678793 | OPTIMIZED | INSTALLED |  |  | node_1393030_89_15293174_254 | BN | 8100419
heatpump_load_220330688 |  | 0 | 0 | 0 | 0 | 0 | 0 | 0 | 0 | 0 | 0.19 | 4345.225745600538 | 10200.103123678793 | OPTIMIZED | INSTALLED |  |  | node_1393037_599_15293173_836 | CN | 8100419

## LineSpacing
Name | DistanceAB | DistanceAC | DistanceAE | DistanceAN | DistanceBC | DistanceBE | DistanceBN | DistanceCE | DistanceCN | DistanceNE | Feeder | Comments

## Load
Name | GroupId | PriorityLevel | LoadClass | BaseReactivePowerA | BaseReactivePowerB | BaseReactivePowerC | BaseActivePowerA | BaseActivePowerB | BaseActivePowerC | BasePowerA | BasePowerB | BasePowerC | ConstantCurrentAReal | ConstantCurrentAImag | ConstantCurrentA | ConstantCurrentBReal | ConstantCurrentBImag | ConstantCurrentB | ConstantCurrentCReal | ConstantCurrentCImag | ConstantCurrentC | ConstantResistanceA | ConstantReactanceA | ConstantImpedanceA | ConstantResistanceB | ConstantReactanceB | ConstantImpedanceB | ConstantResistanceC | ConstantReactanceC | ConstantImpedanceC | ConstantActivePowerA | ConstantReactivePowerA | ConstantPowerA | ConstantActivePowerB | ConstantReactivePowerB | ConstantPowerB | ConstantActivePowerC | ConstantReactivePowerC | ConstantPowerC | CurrentFractionA | CurrentFractionB | CurrentFractionC | CurrentPfA | CurrentPfB | CurrentPfC | ImpedanceFractionA | ImpedanceFractionB | ImpedanceFractionC | ImpedancePfA | ImpedancePfB | ImpedancePfC | PowerFractionA | PowerFractionB | PowerFractionC | PowerPfA | PowerPfB | PowerPfC | DemandResponseLowerBound | DemandResponseShortageCost | DemandResponseSurplusCost | DemandResponseUpperBound | ActivePowerA | ActivePowerB | ActivePowerC | ReactivePowerA | ReactivePowerB | ReactivePowerC | NominalVoltage | Status | ParentNode | Phases | Feeder | Comments
load_220330685 |  | 0 | C | 0 | 0 | 0 | 0 | 0 | 0 | 0 | 0 | 0 | 0 | 0 | 0+0j | 0 | 0 | 0+0j | 0 | 0 | 0+0j | 0 | 0 | 0+0j | 0 | 0 | 0+0j | 0 | 0 | 0+0j | 16666.667 | 7099.97 | 16666.667+7099.97j | 16666.667 | 7099.97 | 16666.667+7099.97j | 16666.667 | 7099.97 | 16666.667+7099.97j | 0 | 0 | 0 | 0 | 0 | 0 | 0 | 0 | 0 | 0 | 0 | 0 | 0 | 0 | 0 | 0 | 0 | 0 | 1 | 0 | 0 | 1 | 0 | 0 | 0 | 0 | 0 | 0 | 0 | OPEN | node_1393089_388_15293093_445 | ABCN | 8100419
load_220330686 |  | 0 | C | 0 | 0 | 0 | 0 | 0 | 0 | 0 | 0 | 0 | 0 | 0 | 0+0j | 0 | 0 | 0+0j | 0 | 0 | 0+0j | 0 | 0 | 0+0j | 0 | 0 | 0+0j | 0 | 0 | 0+0j | 206333.333 | 87897.632 | 206333.333+87897.632j | 0 | 0 | 0+0j | 0 | 0 | 0+0j | 0 | 0 | 0 | 0 | 0 | 0 | 0 | 0 | 0 | 0 | 0 | 0 | 0 | 0 | 0 | 0 | 0 | 0 | 1 | 0 | 0 | 1 | 0 | 0 | 0 | 0 | 0 | 0 | 0 | OPEN | node_1393033_966_15293172_141 | AN | 8100419
load_220330687 |  | 0 | C | 0 | 0 | 0 | 0 | 0 | 0 | 0 | 0 | 0 | 0 | 0 | 0+0j | 0 | 0 | 0+0j | 0 | 0 | 0+0j | 0 | 0 | 0+0j | 0 | 0 | 0+0j | 0 | 0 | 0+0j | 0 | 0 | 0+0j | 206333.333 | 87897.632 | 206333.333+87897.632j | 0 | 0 | 0+0j | 0 | 0 | 0 | 0 | 0 | 0 | 0 | 0 | 0 | 0 | 0 | 0 | 0 | 0 | 0 | 0 | 0 | 0 | 1 | 0 | 0 | 1 | 0 | 0 | 0 | 0 | 0 | 0 | 0 | OPEN | node_1393030_89_15293174_254 | BN | 8100419
load_220330688 |  | 0 | C | 0 | 0 | 0 | 0 | 0 | 0 | 0 | 0 | 0 | 0 | 0 | 0+0j | 0 | 0 | 0+0j | 0 | 0 | 0+0j | 0 | 0 | 0+0j | 0 | 0 | 0+0j | 0 | 0 | 0+0j | 0 | 0 | 0+0j | 0 | 0 | 0+0j | 206333.333 | 87897.632 | 206333.333+87897.632j | 0 | 0 | 0 | 0 | 0 | 0 | 0 | 0 | 0 | 0 | 0 | 0 | 0 | 0 | 0 | 0 | 0 | 0 | 1 | 0 | 0 | 1 | 0 | 0 | 0 | 0 | 0 | 0 | 0 | OPEN | node_1393037_599_15293173_836 | CN | 8100419

## OverheadLineConductor
Name | Diameter | GeometricMeanRadius | RatingSummerContinuous | RatingSummerEmergency | RatingWinterContinuous | RatingWinterEmergency | Feeder | Comments

## OverheadLineConfiguration
Name | ConductorA | ConductorB | ConductorC | ConductorN | LineSpacing | Capacitance11 | Capacitance12 | Capacitance13 | Capacitance21 | Capacitance22 | Capacitance23 | Capacitance31 | Capacitance32 | Capacitance33 | Impedance11 | Impedance12 | Impedance13 | Impedance21 | Impedance22 | Impedance23 | Impedance31 | Impedance32 | Impedance33 | Feeder | Comments

## Recloser
Name | GroupId | RetryTime | MaximumNumberOfTries | Status | From | To | Length | Phases | Feeder | Comments

## RegulatorConfiguration
Name | CurrentTransducerPhase | PowerTransducerPhase | Regulation | Control | Type | CompensatorResistiveSettingA | CompensatorResistiveSettingB | CompensatorResistiveSettingC | CompensatorReactiveSettingA | CompensatorReactiveSettingB | CompensatorReactiveSettingC | BandCenter | BandWidth | CurrentTransducerRatio | PowerTransducerRatio | ConnectType | ControlLevel | DwellTime | TimeDelay | LowerTaps | RaiseTaps | TapPositionA | TapPositionB | TapPositionC | Feeder | Comments

## Sectionalizer
Name | GroupId | OperatingMode | PhaseAState | PhaseBState | PhaseCState | CurrentInAReal | CurrentInAImag | CurrentInA | CurrentInBReal | CurrentInBImag | CurrentInB | CurrentInCReal | CurrentInCImag | CurrentInC | CurrentOutAReal | CurrentOutAImag | CurrentOutA | CurrentOutBReal | CurrentOutBImag | CurrentOutB | CurrentOutCReal | CurrentOutCImag | CurrentOutC | ActivePowerInA | ReactivePowerInA | PowerInA | ActivePowerInB | ReactivePowerInB | PowerInB | ActivePowerInC | ReactivePowerInC | PowerInC | ActivePowerOutA | ReactivePowerOutA | PowerOutA | ActivePowerOutB | ReactivePowerOutB | PowerOutB | ActivePowerOutC | ReactivePowerOutC | PowerOutC | Status | From | To | Length | Phases | Feeder | Comments

## Solar
Name | GroupId | SpillageCost | CapitalCost | FixedOperatingCost | VariableOperatingCost | MaxReactivePower | MaxActivePower | OutputSchedule | PlanningStatus | UnitType | UnitSubtype | ParentNode | Phases | Feeder | Comments
solar_load_220330685 |  | 0 | 0 | 0 | 0.001 | 60475.085385662656 | 141960.89700652342 | OPTIMIZED | INSTALLED | solar_pv |  | node_1393089_388_15293093_445 | ABCN | 8100419
solar_load_220330686 |  | 0 | 0 | 0 | 0.001 | 249560.52867817535 | 585825.2889840082 | OPTIMIZED | INSTALLED | solar_pv |  | node_1393033_966_15293172_141 | AN | 8100419
solar_load_220330687 |  | 0 | 0 | 0 | 0.001 | 249560.52867817535 | 585825.2889840082 | OPTIMIZED | INSTALLED | solar_pv |  | node_1393030_89_15293174_254 | BN | 8100419
solar_load_220330688 |  | 0 | 0 | 0 | 0.001 | 249560.52867817535 | 585825.2889840082 | OPTIMIZED | INSTALLED | solar_pv |  | node_1393037_599_15293173_836 | CN | 8100419

## Storage
Name | GroupId | InitStateOfCharge | SpinningReserveCharge | SpinningReserveDischarge | NonSpinningReserveCharge | NonSpinningReserveDischarge | RegulationUpCharge | RegulationUpDischarge | RegulationDownCharge | RegulationDownDischarge | ChargeEfficiency | DischargeEfficiency | CommitmentStatus | ConstructionTime | CalendarLife | YearOfInstallation | DepthOfDischarge | ReactivePower | ReactivePowerA | ReactivePowerB | ReactivePowerC | ActivePower | ActivePowerA | ActivePowerB | ActivePowerC | Energy | MaxEnergy | PowerCharge | PowerDischarge | RampUpLimit | RampDownLimit | CapitalCost | FixedOperatingCost | VariableOperatingCost | MaxReactivePower | MaxActivePower | OutputSchedule | PlanningStatus | UnitType | UnitSubtype | ParentNode | Phases | Feeder | Comments

## Switch
Name | GroupId | OperatingMode | PhaseAState | PhaseBState | PhaseCState | CurrentInAReal | CurrentInAImag | CurrentInA | CurrentInBReal | CurrentInBImag | CurrentInB | CurrentInCReal | CurrentInCImag | CurrentInC | CurrentOutAReal | CurrentOutAImag | CurrentOutA | CurrentOutBReal | CurrentOutBImag | CurrentOutB | CurrentOutCReal | CurrentOutCImag | CurrentOutC | ActivePowerInA | ReactivePowerInA | PowerInA | ActivePowerInB | ReactivePowerInB | PowerInB | ActivePowerInC | ReactivePowerInC | PowerInC | ActivePowerOutA | ReactivePowerOutA | PowerOutA | ActivePowerOutB | ReactivePowerOutB | PowerOutB | ActivePowerOutC | ReactivePowerOutC | PowerOutC | Status | From | To | Length | Phases | Feeder | Comments

## TransformerConfiguration
Name | ConnectType | NoLoadLoss | PowerRating | ReactanceResistanceRatio | FullLoadLoss | PowerARating | PowerBRating | PowerCRating | ShuntResistance | ShuntReactance | ShuntImpedance | Impedance | PrimaryVoltage | SecondaryVoltage | CoreCoilWeight | InstalledInsulationLife | InstallType | CoolantType | CoolingType | Feeder | Comments

## UndergroundLineConductor
Name | OuterDiameter | ConductorGMR | ConductorDiameter | ConductorResistance | NeutralGMR | NeutralDiameter | NeutralResistance | NeutralStrands | InsulationRelativePermittivity | ShieldGMR | ShieldResitance | RatingSummerContinuous | RatingSummerEmergency | RatingWinterContinuous | RatingWinterEmergency | Feeder | Comments
und_cond_3P_4/0ALURD_4/0AL(N) | 0 | 0 | 0 | 0 | 0 | 0 | 0 | 0 | 0 | 0 | 0 | 297 | 297 | 312 | 312 | 8100419
und_cond_3P_4/0CUURD_4/0CU(N) | 0 | 0 | 0 | 0 | 0 | 0 | 0 | 0 | 0 | 0 | 0 | 297 | 297 | 312 | 312 | 8100419
und_cond_3P_500CUURD_500CU(N) | 0 | 0 | 0 | 0 | 0 | 0 | 0 | 0 | 0 | 0 | 0 | 484 | 484 | 508 | 508 | 8100419
und_cond_TAPWIRE_UG | 0 | 0 | 0 | 0 | 0 | 0 | 0 | 0 | 0 | 0 | 0 | 99999999 | 99999999 | 99999999 | 99999999 | 8100419

## UndergroundLineConfiguration
Name | ConductorA | ConductorB | ConductorC | ConductorN | LineSpacing | Capacitance11 | Capacitance12 | Capacitance13 | Capacitance21 | Capacitance22 | Capacitance23 | Capacitance31 | Capacitance32 | Capacitance33 | Impedance11 | Impedance12 | Impedance13 | Impedance21 | Impedance22 | Impedance23 | Impedance31 | Impedance32 | Impedance33 | Feeder | Comments
und_3P_4/0ALURD_4/0AL(N) | und_cond_3P_4/0ALURD_4/0AL(N) | und_cond_3P_4/0ALURD_4/0AL(N) | und_cond_3P_4/0ALURD_4/0AL(N) |  |  | 617.704 | 0 | 0 | 0 | 617.704 | 0 | 0 | 0 | 617.704 | 0.54+0.256j | 0.113+-0.045j | 0.113+-0.045j | 0.113+-0.045j | 0.54+0.256j | 0.113+-0.045j | 0.113+-0.045j | 0.113+-0.045j | 0.54+0.256j | 8100419
und_3P_4/0CUURD_4/0CU(N) | und_cond_3P_4/0CUURD_4/0CU(N) | und_cond_3P_4/0CUURD_4/0CU(N) | und_cond_3P_4/0CUURD_4/0CU(N) |  |  | 617.704 | 0 | 0 | 0 | 617.704 | 0 | 0 | 0 | 617.704 | 0.461+0.306j | 0.08+0.011j | 0.08+0.011j | 0.08+0.011j | 0.461+0.306j | 0.08+0.011j | 0.08+0.011j | 0.08+0.011j | 0.461+0.306j | 8100419
und_3P_500CUURD_500CU(N) | und_cond_3P_500CUURD_500CU(N) | und_cond_3P_500CUURD_500CU(N) | und_cond_3P_500CUURD_500CU(N) |  |  | 878.925 | 0 | 0 | 0 | 878.925 | 0 | 0 | 0 | 878.925 | 0.202+0.249j | 0.032+0.017j | 0.032+0.017j | 0.032+0.017j | 0.202+0.249j | 0.032+0.017j | 0.032+0.017j | 0.032+0.017j | 0.202+0.249j | 8100419
und_TAPWIRE_UG | und_cond_TAPWIRE_UG | und_cond_TAPWIRE_UG | und_cond_TAPWIRE_UG |  |  | 0 | 0 | 0 | 0 | 0 | 0 | 0 | 0 | 0 | 0.001+0.001j | 0+0j | 0+0j | 0+0j | 0.001+0.001j | 0+0j | 0+0j | 0+0j | 0.001+0.001j | 8100419

## Regulator
Name | GroupId | Configuration | SenseNode | Status | From | To | Length | Phases | Feeder | Comments

## Transformer
Name | GroupId | Configuration | AgingConstant | AgingGranularity | Climate | UseThermalModel | Status | From | To | Length | Phases | Feeder | Comments

## OverheadLine
Name | GroupId | Configuration | Length | Status | From | To | Phases | Feeder | Comments

## UndergroundLine
Name | GroupId | Configuration | NumParallelCables | Length | Status | From | To | Phases | Feeder | Comments
und_line_8100419_200805094 |  | und_3P_500CUURD_500CU(N) | 0 | 528 | OPEN | node_8100419_311884789 | node_8100419_200805094 | ABCN | 8100419
und_line_8100419_200807687 |  | und_3P_4/0ALURD_4/0AL(N) | 0 | 52.800000000000004 | OPEN | node_8100419_200807707 | node_8100419_200807687 | ABCN | 8100419
und_line_8100419_200807688 |  | und_3P_4/0CUURD_4/0CU(N) | 0 | 52.800000000000004 | OPEN | node_8100419_311885093 | node_8100419_200807688 | ABCN | 8100419
und_line_8100419_200807707 |  | und_3P_4/0CUURD_4/0CU(N) | 0 | 52.800000000000004 | OPEN | node_8100419_311885092 | node_8100419_200807707 | ABCN | 8100419
und_line_8100419_200917217 |  | und_3P_500CUURD_500CU(N) | 0 | 158.4 | OPEN | node_8100419_200917218 | node_8100419_200917217 | ABCN | 8100419
und_line_8100419_200917218 |  | und_3P_500CUURD_500CU(N) | 0 | 158.4 | OPEN | node_8100419_200807707 | node_8100419_200917218 | ABCN | 8100419
und_line_8100419_200917230 |  | und_3P_500CUURD_500CU(N) | 0 | 52.800000000000004 | OPEN | node_8100419_311885078 | node_8100419_200917230 | ABCN | 8100419
und_line_8100419_200917276 |  | und_3P_500CUURD_500CU(N) | 0 | 158.4 | OPEN | node_8100419_200917287 | node_8100419_200917276 | ABCN | 8100419
und_line_8100419_200917287 |  | und_3P_500CUURD_500CU(N) | 0 | 264 | OPEN | node_8100419_311887096 | node_8100419_200917287 | ABCN | 8100419
und_line_8100419_311884789 |  | und_3P_500CUURD_500CU(N) | 0 | 52.800000000000004 | OPEN | node_8100419_200917230 | node_8100419_311884789 | ABCN | 8100419
und_line_8100419_311885077 |  | und_3P_4/0CUURD_4/0CU(N) | 0 | 211.20000000000002 | OPEN | node_8100419_311887113 | node_8100419_311885077 | ABCN | 8100419
und_line_8100419_311885078 |  | und_3P_500CUURD_500CU(N) | 0 | 158.4 | OPEN | node_8100419_311885077 | node_8100419_311885078 | ABCN | 8100419
und_line_8100419_311885080 |  | und_3P_500CUURD_500CU(N) | 0 | 0 | OPEN | node_SOURCE_8100419 | node_8100419_311885080 | ABCN | 8100419
und_line_8100419_311885081 |  | und_3P_500CUURD_500CU(N) | 0 | 52.800000000000004 | OPEN | node_8100419_311885080 | node_8100419_311885081 | ABCN | 8100419
und_line_8100419_311885088 |  | und_3P_4/0CUURD_4/0CU(N) | 0 | 528 | OPEN | node_8100419_311885081 | node_8100419_311885088 | ABCN | 8100419
und_line_8100419_311885092 |  | und_3P_500CUURD_500CU(N) | 0 | 105.60000000000001 | OPEN | node_8100419_311885093 | node_8100419_311885092 | ABCN | 8100419
und_line_8100419_311885093 |  | und_3P_500CUURD_500CU(N) | 0 | 158.4 | OPEN | node_8100419_311887110 | node_8100419_311885093 | ABCN | 8100419
und_line_8100419_311885094 |  | und_3P_500CUURD_500CU(N) | 0 | 52.800000000000004 | OPEN | node_8100419_311885093 | node_8100419_311885094 | ABCN | 8100419
und_line_8100419_311887091 |  | und_3P_500CUURD_500CU(N) | 0 | 211.20000000000002 | OPEN | node_8100419_311885088 | node_8100419_311887091 | ABCN | 8100419
und_line_8100419_311887096 |  | und_3P_500CUURD_500CU(N) | 0 | 211.20000000000002 | OPEN | node_8100419_311922958 | node_8100419_311887096 | ABCN | 8100419
und_line_8100419_311887109 |  | und_3P_500CUURD_500CU(N) | 0 | 264 | OPEN | node_8100419_200917276 | node_8100419_311887109 | ABCN | 8100419
und_line_8100419_311887110 |  | und_3P_500CUURD_500CU(N) | 0 | 264 | OPEN | node_8100419_311887109 | node_8100419_311887110 | ABCN | 8100419
und_line_8100419_311887113 |  | und_3P_500CUURD_500CU(N) | 0 | 105.60000000000001 | OPEN | node_8100419_200917217 | node_8100419_311887113 | ABCN | 8100419
und_line_8100419_311887114 |  | und_3P_500CUURD_500CU(N) | 0 | 52.800000000000004 | OPEN | node_8100419_311887113 | node_8100419_311887114 | ABCN | 8100419
und_line_8100419_311887118 |  | und_3P_500CUURD_500CU(N) | 0 | 52.800000000000004 | OPEN | node_8100419_200805094 | node_8100419_311887118 | ABCN | 8100419
und_line_8100419_311922958 |  | und_3P_500CUURD_500CU(N) | 0 | 211.20000000000002 | OPEN | node_8100419_311887091 | node_8100419_311922958 | ABCN | 8100419
und_line_TAP_UG_58656 |  | und_TAPWIRE_UG | 0 | 0 | OPEN | node_8100419_200807687 | node_1393089_388_15293093_445 | ABCN | 8100419
und_line_TAP_UG_900267 |  | und_TAPWIRE_UG | 0 | 0 | OPEN | node_8100419_200807688 | node_1393033_966_15293172_141 | ABCN | 8100419
und_line_TAP_UG_900268 |  | und_TAPWIRE_UG | 0 | 0 | OPEN | node_8100419_200807688 | node_1393030_89_15293174_254 | ABCN | 8100419
und_line_TAP_UG_900269 |  | und_TAPWIRE_UG | 0 | 0 | OPEN | node_8100419_200807688 | node_1393037_599_15293173_836 | ABCN | 8100419