## Feeder
Name | Description | Comments
8108201

## Node
Name | GroupId | Latitude | Longitude | BusType | NominalVoltage | ConsistentPath | DistToSlack | Phases | Feeder | Comments
node_513BX2-220415685 |  | 42.17570518591478 | -76.25529971048645 | PQ | 19918.584 | False | -1 | ABCN | 8108201
node_1295793_591_15308979_685 |  | 42.14409236773977 | -76.28199457385408 | PQ | 19918.584 | False | -1 | ABCN | 8108201
node_1296106_763_15310292_887 |  | 42.14768923649259 | -76.28080309555351 | PQ | 19918.584 | False | -1 | ABCN | 8108201
node_1296230_911_15309935_864 |  | 42.14671134819152 | -76.2803307683721 | PQ | 19918.584 | False | -1 | ABCN | 8108201
node_1296280_285_15309612_424 |  | 42.14582544394419 | -76.28014292255698 | PQ | 19918.584 | False | -1 | ABCN | 8108201
node_1296554_894_15309243_022 |  | 42.14481364948223 | -76.27909815908947 | PQ | 19918.584 | False | -1 | AN | 8108201
node_1296676_249_15309913_139 |  | 42.14664910426987 | -76.27863645801413 | PQ | 19918.584 | False | -1 | ABCN | 8108201
node_1296695_797_15309908_971 |  | 42.14663768809097 | -76.27856208668523 | PQ | 19918.584 | False | -1 | ABCN | 8108201
node_1296792_21_15309062_991 |  | 42.144320543411396 | -76.2781952786775 | PQ | 19918.584 | False | -1 | ABCN | 8108201
node_1296853_665_15309225_882 |  | 42.14476670291162 | -76.27796147010278 | PQ | 19918.584 | False | -1 | ABCN | 8108201
node_1296872_513_15309217_868 |  | 42.1447447525139 | -76.27788976195835 | PQ | 19918.584 | False | -1 | ABCN | 8108201
node_1296889_132_15309203_554 |  | 42.14470554637552 | -76.27782653415422 | PQ | 19918.584 | False | -1 | ABCN | 8108201
node_1297125_175_15309048_464 |  | 42.14428075386464 | -76.27692849693345 | PQ | 19918.584 | False | -1 | ABCN | 8108201
node_1297129_146_15315734_822 |  | 42.16259473157739 | -76.27691338906834 | PQ | 2771.281 | False | -1 | AN | 8108201
node_1297241_483_15307831_01 |  | 42.14094613950174 | -76.27648599741822 | PQ | 19918.584 | False | -1 | AN | 8108201
node_1297312_264_15308209_262 |  | 42.141982174170806 | -76.27621670761711 | PQ | 19918.584 | False | -1 | AN | 8108201
node_1297383_91_15309285_834 |  | 42.14493091182652 | -76.2759441268809 | PQ | 19918.584 | False | -1 | AN | 8108201
node_1297471_976_15308984_93 |  | 42.14410673382862 | -76.27560907544584 | PQ | 19918.584 | False | -1 | ABCN | 8108201
node_1297602_642_15309182_972 |  | 42.144649172144696 | -76.27511195021236 | PQ | 19918.584 | False | -1 | AN | 8108201
node_1297605_399_15311786_859 |  | 42.15178123544201 | -76.27510146107005 | PQ | 2771.281 | False | -1 | AN | 8108201
node_1297649_159_15312921_7 |  | 42.154889572264764 | -76.27493497399448 | PQ | 2771.281 | False | -1 | AN | 8108201
node_1297660_352_15309522_756 |  | 42.14557984271351 | -76.27489238967462 | PQ | 19918.584 | False | -1 | ABCN | 8108201
node_1297709_837_15310415_696 |  | 42.14802561113614 | -76.27470412155452 | PQ | 19918.584 | False | -1 | ABCN | 8108201
node_1297722_229_15310337_483 |  | 42.14781138522439 | -76.27465697558011 | PQ | 19918.584 | False | -1 | ABCN | 8108201
node_1297731_666_15309167_051 |  | 42.14460556442295 | -76.27462107204875 | PQ | 19918.584 | False | -1 | ABCN | 8108201
node_1297756_254_15310282_359 |  | 42.147660400232645 | -76.27452752579157 | PQ | 19918.584 | False | -1 | ABCN | 8108201
node_1297758_79_15312015_807 |  | 42.15240832549154 | -76.27451787745464 | PQ | 2771.281 | False | -1 | AN | 8108201
node_1297771_104_15309254_194 |  | 42.144844249662334 | -76.27447102823507 | PQ | 19918.584 | False | -1 | ABCN | 8108201
node_1297848_494_15309839_626 |  | 42.14644775168845 | -76.27417659416791 | PQ | 19918.584 | False | -1 | ABCN | 8108201
node_1297956_613_15310205_216 |  | 42.1474491050578 | -76.27376525010656 | PQ | 19918.584 | False | -1 | ABCN | 8108201
node_1298041_808_15310701_233 |  | 42.14880769882187 | -76.27344112153243 | PQ | 19918.584 | False | -1 | ABCN | 8108201
node_1298085_318_15315141_407 |  | 42.16096936406276 | -76.27327558559418 | PQ | 2771.281 | False | -1 | AN | 8108201
node_1298092_353_15312607_956 |  | 42.154030225424 | -76.27324882059014 | PQ | 2771.281 | False | -1 | AN | 8108201
node_1298132_872_15313052_275 |  | 42.155247218032436 | -76.2730946640587 | PQ | 2771.281 | False | -1 | AN | 8108201
node_1298147_586_15312413_39 |  | 42.15349730789436 | -76.2730386839209 | PQ | 2771.281 | False | -1 | AN | 8108201
node_1298164_768_15313167_381 |  | 42.155562494109276 | -76.27297331415554 | PQ | 2771.281 | False | -1 | AN | 8108201
node_1298165_218_15311032_124 |  | 42.14971401140629 | -76.27297160210837 | PQ | 19918.584 | False | -1 | ABCN | 8108201
node_1298202_399_15313462_837 |  | 42.15637175000002 | -76.27283014516237 | PQ | 2771.281 | False | -1 | AN | 8108201
node_1298209_882_15310910_302 |  | 42.149380340162104 | -76.27280167572026 | PQ | 19918.584 | False | -1 | AN | 8108201
node_1298229_195_15315775_642 |  | 42.162706537820824 | -76.27272819846041 | PQ | 2771.281 | False | -1 | AN | 8108201
node_1298252_257_15312336_11 |  | 42.153285637475626 | -76.2726404579454 | PQ | 2771.281 | False | -1 | AN | 8108201
node_1298281_004_15310076_792 |  | 42.147097350893006 | -76.27253108856786 | PQ | 19918.584 | False | -1 | ABCN | 8108201
node_1298285_629_15311312_252 |  | 42.150481283806116 | -76.27251349252754 | PQ | 19918.584 | False | -1 | ABCN | 8108201
node_1298294_699_15310095_316 |  | 42.14714808824855 | -76.27247898526575 | PQ | 19918.584 | False | -1 | ABCN | 8108201
node_1298301_736_15310117_408 |  | 42.14720859837912 | -76.27245221265261 | PQ | 19918.584 | False | -1 | ABCN | 8108201
node_1298463_217_15310776_729 |  | 42.14901448285309 | -76.27183785023371 | PQ | 2771.281 | False | -1 | AN | 8108201
node_1298521_692_15316478_655 |  | 42.16463209496475 | -76.27161537921577 | PQ | 2771.281 | False | -1 | AN | 8108201
node_1298538_198_15311787_129 |  | 42.15178197497376 | -76.27155258132571 | PQ | 19918.584 | False | -1 | ABCN | 8108201
node_1298631_231_15312080_357 |  | 42.15258512835812 | -76.27119863269449 | PQ | 19918.584 | False | -1 | ABCN | 8108201
node_1298716_008_15316903_943 |  | 42.165796961541375 | -76.27087609442195 | PQ | 2771.281 | False | -1 | AN | 8108201
node_1298786_966_15316333_781 |  | 42.1642352841438 | -76.27060613121563 | PQ | 2771.281 | False | -1 | AN | 8108201
node_1298890_648_15316592_944 |  | 42.16494513327333 | -76.27021166793934 | PQ | 2771.281 | False | -1 | AN | 8108201
node_1298910_793_15310677_525 |  | 42.14874276245687 | -76.27013502529452 | PQ | 2771.281 | False | -1 | AN | 8108201
node_1298981_893_15317337_682 |  | 42.16698497546153 | -76.2698645218422 | PQ | 2771.281 | False | -1 | AN | 8108201
node_1299065_409_15312771_073 |  | 42.15447700393969 | -76.26954678110627 | PQ | 19918.584 | False | -1 | ABCN | 8108201
node_1299255_805_15310624_6 |  | 42.148597800540315 | -76.26882241014553 | PQ | 2771.281 | False | -1 | AN | 8108201
node_1300065_461_15314219_5 |  | 42.158444254840184 | -76.26574203401061 | PQ | 19918.584 | False | -1 | ABCN | 8108201
node_1300180_466_15310942_408 |  | 42.1494682787033 | -76.26530449182307 | PQ | 2771.281 | False | -1 | AN | 8108201
node_1300312_352_15315019_544 |  | 42.160635580519305 | -76.26480272503949 | PQ | 19918.584 | False | -1 | AN | 8108201
node_1300419_024_15310964_433 |  | 42.14952860532045 | -76.26439688616092 | PQ | 2771.281 | False | -1 | AN | 8108201
node_1300684_185_15311075_525 |  | 42.14983288702538 | -76.26338806807482 | PQ | 2771.281 | False | -1 | AN | 8108201
node_1300807_351_15315481_668 |  | 42.16190134113765 | -76.26291947696078 | PQ | 19918.584 | False | -1 | ABCN | 8108201
node_1301085_566_15316091_405 |  | 42.16357141471561 | -76.26186099428865 | PQ | 19918.584 | False | -1 | ABCN | 8108201
node_1301148_523_15311294_436 |  | 42.15043248566714 | -76.26162147128095 | PQ | 2771.281 | False | -1 | AN | 8108201
node_1301327_523_15316498_367 |  | 42.16468608625997 | -76.26094045696358 | PQ | 19918.584 | False | -1 | ABCN | 8108201
node_1301533_985_15311647_564 |  | 42.15139970553806 | -76.26015496211444 | PQ | 2771.281 | False | -1 | AN | 8108201
node_1301619_075_15311833_167 |  | 42.151908073352864 | -76.25983123301799 | PQ | 2771.281 | False | -1 | AD | 8108201
node_1301692_019_15317099_309 |  | 42.16633207027618 | -76.25955371397683 | PQ | 19918.584 | False | -1 | ABCN | 8108201
node_1301785_277_15311929_445 |  | 42.1521717794162 | -76.25919890932202 | PQ | 2771.281 | False | -1 | AN | 8108201
node_1301837_842_15317344_69 |  | 42.16700417041876 | -76.25899892319022 | PQ | 19918.584 | False | -1 | ABCN | 8108201
node_1301890_15310200_69 |  | 42.147436708314586 | -76.25880048550997 | PQ | 2771.281 | False | -1 | AN | 8108201
node_1301955_787_15317544_746 |  | 42.16755212509383 | -76.25855019562786 | PQ | 19918.584 | False | -1 | ABCN | 8108201
node_1301966_406_15312063_488 |  | 42.15253892405825 | -76.25850979511928 | PQ | 2771.281 | False | -1 | AN | 8108201
node_1302002_5_15318171_381 |  | 42.16926848240284 | -76.25837247371831 | PQ | 19918.584 | False | -1 | AN | 8108201
node_1302229_028_15310298_041 |  | 42.14770335333185 | -76.25751063678375 | PQ | 2771.281 | False | -1 | AN | 8108201
node_1302353_518_15317158_678 |  | 42.16649468235032 | -76.25703700844649 | PQ | 19918.584 | False | -1 | AN | 8108201
node_1302358_002_15318192_297 |  | 42.16932577146183 | -76.25701994884761 | PQ | 19918.584 | False | -1 | ABCN | 8108201
node_1302531_364_15311154_287 |  | 42.15004861665168 | -76.25636038457895 | PQ | 2771.281 | False | -1 | AN | 8108201
node_1302667_338_15310159_973 |  | 42.147325184188816 | -76.255843064798 | PQ | 2771.281 | False | -1 | AN | 8108201
node_1302753_627_15310579_989 |  | 42.148475610723416 | -76.25551477404697 | PQ | 2771.281 | False | -1 | AN | 8108201
node_1302822_162_15320933_739 |  | 42.176834598791864 | -76.25525402926351 | PQ | 19918.584 | False | -1 | ABCN | 8108201
node_1302950_197_15312979_2 |  | 42.15504706513584 | -76.25476691379912 | PQ | 2771.281 | False | -1 | AN | 8108201
node_1303201_165_15314045_503 |  | 42.15796767593429 | -76.25381209368066 | PQ | 2771.281 | False | -1 | AN | 8108201
node_1303282_478_15313345_389 |  | 42.15605005917006 | -76.25350273436675 | PQ | 2771.281 | False | -1 | AN | 8108201
node_1303838_533_15313547_61 |  | 42.1566039437941 | -76.25138719572848 | PQ | 2771.281 | False | -1 | AN | 8108201
node_1304155_367_15313643_479 |  | 42.1568665296038 | -76.25018178516852 | PQ | 2771.281 | False | -1 | AN | 8108201
node_1304627_717_15313807_818 |  | 42.157316655185376 | -76.248384706326 | PQ | 2771.281 | False | -1 | AN | 8108201
node_1304645_647_15315244_54 |  | 42.161251846015325 | -76.24831649075777 | PQ | 2771.281 | False | -1 | AN | 8108201
node_1304703_418_15313467_526 |  | 42.15638459320128 | -76.24809669814253 | PQ | 2771.281 | False | -1 | AN | 8108201
node_1305294_286_15315447_006 |  | 42.161806401695955 | -76.2458487117309 | PQ | 2771.281 | False | -1 | AN | 8108201
node_1305382_157_15313996_943 |  | 42.157834669780904 | -76.24551440218296 | PQ | 2771.281 | False | -1 | AN | 8108201
node_1305543_038_15314037_789 |  | 42.1579465472385 | -76.2449023224936 | PQ | 2771.281 | False | -1 | AN | 8108201
node_1305783_856_15315930_548 |  | 42.16313082635452 | -76.24398611855013 | PQ | 2771.281 | False | -1 | AN | 8108201
node_1305965_019_15316102_631 |  | 42.163602162802064 | -76.2432968749927 | PQ | 2771.281 | False | -1 | AN | 8108201
node_1306223_808_15316305_327 |  | 42.164157348454175 | -76.24231229949449 | PQ | 2771.281 | False | -1 | AN | 8108201
node_1306290_095_15314214_003 |  | 42.15842919852171 | -76.24206010733775 | PQ | 2771.281 | False | -1 | AN | 8108201
node_1306305_529_15316634_179 |  | 42.16505807620444 | -76.24200138792449 | PQ | 2771.281 | False | -1 | AN | 8108201
node_1306581_867_15313856_511 |  | 42.157450025626616 | -76.24095004639132 | PQ | 2771.281 | False | -1 | AN | 8108201
node_1306663_577_15317115_21 |  | 42.166375623217796 | -76.24063917667137 | PQ | 2771.281 | False | -1 | AN | 8108201
node_1306765_637_15313802_047 |  | 42.15730084837913 | -76.24025088437398 | PQ | 2771.281 | False | -1 | AN | 8108201
node_1307079_804_15317035_432 |  | 42.16615711076094 | -76.23905562054689 | PQ | 2771.281 | False | -1 | AN | 8108201
node_1307378_008_15316971_459 |  | 42.16598188830109 | -76.23792108873964 | PQ | 2771.281 | False | -1 | AN | 8108201
node_1307410_462_15314052_765 |  | 42.157987566599154 | -76.23779761589797 | PQ | 2771.281 | False | -1 | AN | 8108201
node_1307431_721_15316310_18 |  | 42.16417064085249 | -76.23771673498528 | PQ | 2771.281 | False | -1 | AN | 8108201
node_1307556_791_15313778_2 |  | 42.15723553129223 | -76.23724090000945 | PQ | 2771.281 | False | -1 | AN | 8108201
node_1307783_15313373_524 |  | 42.15612712111663 | -76.2363802767261 | PQ | 2771.281 | False | -1 | AN | 8108201
node_1307891_074_15313631_702 |  | 42.1568342723248 | -76.23596910386946 | PQ | 2771.281 | False | -1 | AN | 8108201
node_1307995_587_15316210_785 |  | 42.16389839730604 | -76.23557147901275 | PQ | 2771.281 | False | -1 | AN | 8108201
node_1308093_695_15316831_241 |  | 42.16559783029419 | -76.23519822229404 | PQ | 2771.281 | False | -1 | AN | 8108201
node_1308246_498_15316230_41 |  | 42.16395215030769 | -76.2346168757536 | PQ | 2771.281 | False | -1 | AN | 8108201
node_1308281_918_15317255_944 |  | 42.16676109455203 | -76.23448211861884 | PQ | 2771.281 | False | -1 | AN | 8108201
node_1308283_648_15313473_234 |  | 42.15640022745011 | -76.23447553674862 | PQ | 2771.281 | False | -1 | AN | 8108201
node_1308676_703_15313430_934 |  | 42.156284367477134 | -76.2329801396396 | PQ | 2771.281 | False | -1 | AN | 8108201
node_1308887_287_15316605_049 |  | 42.16497828894644 | -76.23217896243841 | PQ | 2771.281 | False | -1 | AN | 8108201
node_1309027_205_15316099_628 |  | 42.163593937565686 | -76.23164663751518 | PQ | 2771.281 | False | -1 | AN | 8108201
node_1309099_985_15313382_067 |  | 42.15615052044877 | -76.2313697424201 | PQ | 2771.281 | False | -1 | AN | 8108201
node_1309280_221_15312525_975 |  | 42.15380567893593 | -76.23068402567984 | PQ | 2771.281 | False | -1 | AN | 8108201
node_1309301_354_15312011_371 |  | 42.15239617525891 | -76.23060362414034 | PQ | 2771.281 | False | -1 | AN | 8108201
node_1309335_361_15312747_955 |  | 42.154413683588494 | -76.2304742428337 | PQ | 2771.281 | False | -1 | AN | 8108201
node_1309370_063_15312979_404 |  | 42.15504762389316 | -76.2303422173653 | PQ | 2771.281 | False | -1 | AN | 8108201
node_1309413_641_15313185_908 |  | 42.15561323968184 | -76.23017642271769 | PQ | 2771.281 | False | -1 | AN | 8108201
node_1309474_182_15313511_526 |  | 42.15650510948524 | -76.22994609150099 | PQ | 2771.281 | False | -1 | AN | 8108201
node_1309622_476_15313741_605 |  | 42.15713529735107 | -76.22938189967317 | PQ | 2771.281 | False | -1 | AN | 8108201
node_1309624_37_15311947_019 |  | 42.15221991471561 | -76.22937469385687 | PQ | 2771.281 | False | -1 | AN | 8108201
node_1310067_998_15314059_433 |  | 42.15800583029419 | -76.22768688927815 | PQ | 2771.281 | False | -1 | AN | 8108201
node_1310572_678_15314265_314 |  | 42.158569739681845 | -76.22576680935806 | PQ | 2771.281 | False | -1 | AN | 8108201
node_1311157_851_15314282_973 |  | 42.158618107796805 | -76.22354048985447 | PQ | 2771.281 | False | -1 | AN | 8108201
node_1311428_231_15313081_19 |  | 42.155326416404044 | -76.2225118158258 | PQ | 2771.281 | False | -1 | AN | 8108201
node_1311681_162_15313748_028 |  | 42.15715288998952 | -76.22154952737715 | PQ | 2771.281 | False | -1 | AN | 8108201
node_1312213_746_15313689_983 |  | 42.156993904359915 | -76.21952328531454 | PQ | 2771.281 | False | -1 | AN | 8108201
node_1312218_363_15314960_206 |  | 42.160473053354366 | -76.21950571971061 | PQ | 2771.281 | False | -1 | AN | 8108201
node_1312617_218_15316705_098 |  | 42.16525232380312 | -76.21798825621588 | PQ | 2771.281 | False | -1 | AN | 8108201
node_1313523_949_15315438_667 |  | 42.16178356112114 | -76.21453855346162 | PQ | 2771.281 | False | -1 | AN | 8108201
node_1313865_63_15315623_778 |  | 42.16229058134476 | -76.21323861126622 | PQ | 2771.281 | False | -1 | AN | 8108201
node_8108201_200890049 |  | 42.15999891216421 | -76.27366327677277 | PQ | 2771.281 | False | -1 | AD | 8108201
node_8108201_200890050 |  | 42.16099715402223 | -76.27339472885878 | PQ | 2771.281 | False | -1 | AN | 8108201
node_8108201_200890052 |  | 42.16177439092753 | -76.2729678356046 | PQ | 2771.281 | False | -1 | AD | 8108201
node_8108201_200890054 |  | 42.16265519514485 | -76.27209902112669 | PQ | 2771.281 | False | -1 | AD | 8108201
node_8108201_200890055 |  | 42.16269026538348 | -76.27257616867203 | PQ | 2771.281 | False | -1 | AN | 8108201
node_8108201_200890056 |  | 42.16361756697436 | -76.27110478968247 | PQ | 2771.281 | False | -1 | AD | 8108201
node_8108201_200890057 |  | 42.164265547426105 | -76.27073059704463 | PQ | 2771.281 | False | -1 | AN | 8108201
node_8108201_200890058 |  | 42.16462311102359 | -76.27148029869434 | PQ | 2771.281 | False | -1 | AN | 8108201
node_8108201_200890059 |  | 42.1649906199535 | -76.27032173735395 | PQ | 2771.281 | False | -1 | AN | 8108201
node_8108201_200890060 |  | 42.16563131464808 | -76.2699643722375 | PQ | 2771.281 | False | -1 | AD | 8108201
node_8108201_200890061 |  | 42.16568067154437 | -76.27085023109609 | PQ | 2771.281 | False | -1 | AN | 8108201
node_8108201_200890062 |  | 42.16697990556058 | -76.26995739088962 | PQ | 2771.281 | False | -1 | AN | 8108201
node_8108201_200890065 |  | 42.157181104494995 | -76.27366422410554 | PQ | 2771.281 | False | -1 | AD | 8108201
node_8108201_200890066 |  | 42.15744646765723 | -76.2738787588337 | PQ | 2771.281 | False | -1 | AD | 8108201
node_8108201_200890067 |  | 42.15816789182803 | -76.27390817941313 | PQ | 2771.281 | False | -1 | AD | 8108201
node_8108201_200890068 |  | 42.15899603864628 | -76.27394187630591 | PQ | 2771.281 | False | -1 | AD | 8108201
node_8108201_200894307 |  | 42.14588353553206 | -76.28007967953464 | PQ | 19918.584 | False | -1 | ABCN | 8108201
node_8108201_200894536 |  | 42.164990176234454 | -76.23230235538453 | PQ | 2771.281 | False | -1 | AN | 8108201
node_8108201_200895720 |  | 42.162284552791554 | -76.21340437547744 | PQ | 2771.281 | False | -1 | AN | 8108201
node_8108201_200895721 |  | 42.16185922343541 | -76.21458775389264 | PQ | 2771.281 | False | -1 | AN | 8108201
node_8108201_200895723 |  | 42.16080110963532 | -76.21852175294028 | PQ | 2771.281 | False | -1 | AD | 8108201
node_8108201_200895724 |  | 42.16050470805195 | -76.21957032856614 | PQ | 2771.281 | False | -1 | AN | 8108201
node_8108201_200895725 |  | 42.1602238914153 | -76.22098074345837 | PQ | 2771.281 | False | -1 | AD | 8108201
node_8108201_200895726 |  | 42.15995825709142 | -76.22237720706846 | PQ | 2771.281 | False | -1 | AD | 8108201
node_8108201_200895728 |  | 42.16071295745162 | -76.22208866624811 | PQ | 2771.281 | False | -1 | AD | 8108201
node_8108201_200895729 |  | 42.161469043749086 | -76.22156896862386 | PQ | 2771.281 | False | -1 | AD | 8108201
node_8108201_200895730 |  | 42.162187548139 | -76.22106029277882 | PQ | 2771.281 | False | -1 | AD | 8108201
node_8108201_200895731 |  | 42.16297430583073 | -76.22050000822308 | PQ | 2771.281 | False | -1 | AD | 8108201
node_8108201_200895732 |  | 42.16344308678525 | -76.21974033104522 | PQ | 2771.281 | False | -1 | AD | 8108201
node_8108201_200895733 |  | 42.16431281446047 | -76.21939138920082 | PQ | 2771.281 | False | -1 | AD | 8108201
node_8108201_200895734 |  | 42.16475462441846 | -76.21879277761585 | PQ | 2771.281 | False | -1 | AD | 8108201
node_8108201_200895735 |  | 42.16519532781783 | -76.21808288296505 | PQ | 2771.281 | False | -1 | AN | 8108201
node_8108201_200896441 |  | 42.15940844536998 | -76.22202653034961 | PQ | 2771.281 | False | -1 | AD | 8108201
node_8108201_200896442 |  | 42.158537296150406 | -76.2214445218176 | PQ | 2771.281 | False | -1 | AD | 8108201
node_8108201_200896443 |  | 42.158061155485534 | -76.22085919571863 | PQ | 2771.281 | False | -1 | AD | 8108201
node_8108201_200896444 |  | 42.157828989081516 | -76.22095295122602 | PQ | 2771.281 | False | -1 | AD | 8108201
node_8108201_200896445 |  | 42.15711554363652 | -76.22143074934928 | PQ | 2771.281 | False | -1 | AN | 8108201
node_8108201_200896446 |  | 42.156109865375974 | -76.22200118063789 | PQ | 2771.281 | False | -1 | AD | 8108201
node_8108201_200896447 |  | 42.15534251354497 | -76.22227187812223 | PQ | 2771.281 | False | -1 | AN | 8108201
node_8108201_200896448 |  | 42.15755992278255 | -76.22029452071305 | PQ | 2771.281 | False | -1 | AD | 8108201
node_8108201_200896449 |  | 42.15705915571066 | -76.21960908170489 | PQ | 2771.281 | False | -1 | AN | 8108201
node_8108201_200898906 |  | 42.15650075446498 | -76.22985630413848 | PQ | 2771.281 | False | -1 | AN | 8108201
node_8108201_200898908 |  | 42.15948280391718 | -76.2230266207997 | PQ | 2771.281 | False | -1 | AD | 8108201
node_8108201_200898911 |  | 42.15715669173047 | -76.2295208874667 | PQ | 2771.281 | False | -1 | AN | 8108201
node_8108201_200898912 |  | 42.15765477183703 | -76.2292399975949 | PQ | 2771.281 | False | -1 | AD | 8108201
node_8108201_200898913 |  | 42.157952888038444 | -76.22767391956972 | PQ | 2771.281 | False | -1 | AN | 8108201
node_8108201_200898915 |  | 42.15804165375959 | -76.22710055116909 | PQ | 2771.281 | False | -1 | AD | 8108201
node_8108201_200898916 |  | 42.158409058607255 | -76.22633187623222 | PQ | 2771.281 | False | -1 | AD | 8108201
node_8108201_200898917 |  | 42.158637327405096 | -76.22580946976892 | PQ | 2771.281 | False | -1 | AN | 8108201
node_8108201_200898919 |  | 42.15891324943721 | -76.22499119492336 | PQ | 2771.281 | False | -1 | AD | 8108201
node_8108201_200898920 |  | 42.15921956074593 | -76.22391336611827 | PQ | 2771.281 | False | -1 | AD | 8108201
node_8108201_200898921 |  | 42.15864576080597 | -76.22355201002964 | PQ | 2771.281 | False | -1 | AN | 8108201
node_8108201_200899255 |  | 42.14557838282307 | -76.27484442572211 | PQ | 19918.584 | False | -1 | ABCN | 8108201
node_8108201_200899257 |  | 42.14563680309171 | -76.27473964082641 | PQ | 19918.584 | False | -1 | ABCN | 8108201
node_8108201_200899259 |  | 42.14597898168995 | -76.27577821048772 | PQ | 19918.584 | False | -1 | ABCN | 8108201
node_8108201_200899260 |  | 42.146116904359914 | -76.27674531930028 | PQ | 19918.584 | False | -1 | ABCN | 8108201
node_8108201_200899262 |  | 42.14636980504279 | -76.27864660855157 | PQ | 19918.584 | False | -1 | ABCN | 8108201
node_8108201_200899264 |  | 42.146452479213586 | -76.27943495300809 | PQ | 19918.584 | False | -1 | ABCN | 8108201
node_8108201_200899265 |  | 42.14659556217171 | -76.28034823125319 | PQ | 19918.584 | False | -1 | ABCN | 8108201
node_8108201_200899266 |  | 42.14673331228427 | -76.28131572812978 | PQ | 19918.584 | False | -1 | ABCN | 8108201
node_8108201_200899267 |  | 42.14609558941169 | -76.2817320599552 | PQ | 19918.584 | False | -1 | ABCN | 8108201
node_8108201_200899268 |  | 42.14546287618192 | -76.2821498032684 | PQ | 19918.584 | False | -1 | ABCN | 8108201
node_8108201_200899462 |  | 42.156326055155354 | -76.25314804384843 | PQ | 2771.281 | False | -1 | AD | 8108201
node_8108201_200899463 |  | 42.15698232657964 | -76.25298378243416 | PQ | 2771.281 | False | -1 | AD | 8108201
node_8108201_200899464 |  | 42.15764640417232 | -76.25281724589945 | PQ | 2771.281 | False | -1 | AD | 8108201
node_8108201_200899465 |  | 42.158187738668786 | -76.2529140260235 | PQ | 2771.281 | False | -1 | AD | 8108201
node_8108201_200899466 |  | 42.157992795362475 | -76.2536906448592 | PQ | 2771.281 | False | -1 | AN | 8108201
node_8108201_200899472 |  | 42.149545773412896 | -76.25802041594808 | PQ | 2771.281 | False | -1 | AD | 8108201
node_8108201_200899473 |  | 42.148865193306335 | -76.25675971006919 | PQ | 2771.281 | False | -1 | AD | 8108201
node_8108201_200899474 |  | 42.148312782267766 | -76.25567145679912 | PQ | 2771.281 | False | -1 | AN | 8108201
node_8108201_200899475 |  | 42.14742027153686 | -76.25589116951883 | PQ | 2771.281 | False | -1 | AN | 8108201
node_8108201_200899476 |  | 42.14765243520188 | -76.25750797740382 | PQ | 2771.281 | False | -1 | AN | 8108201
node_8108201_200899975 |  | 42.14237583513434 | -76.27585635973404 | PQ | 19918.584 | False | -1 | AN | 8108201
node_8108201_200899976 |  | 42.14290292953626 | -76.27556324584548 | PQ | 19918.584 | False | -1 | AN | 8108201
node_8108201_200899977 |  | 42.14346633220773 | -76.27525901506397 | PQ | 19918.584 | False | -1 | AN | 8108201
node_8108201_200899978 |  | 42.1438774515984 | -76.27510280788049 | PQ | 19918.584 | False | -1 | ABCN | 8108201
node_8108201_200899979 |  | 42.14400755714395 | -76.27566079068393 | PQ | 19918.584 | False | -1 | ABCN | 8108201
node_8108201_200899980 |  | 42.144265913927676 | -76.27685206734338 | PQ | 19918.584 | False | -1 | ABCN | 8108201
node_8108201_200899981 |  | 42.144491564235345 | -76.27801423539647 | PQ | 19918.584 | False | -1 | ABCN | 8108201
node_8108201_200899982 |  | 42.14427914606785 | -76.27812760715983 | PQ | 19918.584 | False | -1 | ABCN | 8108201
node_8108201_200899983 |  | 42.14477138661265 | -76.27899914949955 | PQ | 19918.584 | False | -1 | AN | 8108201
node_8108201_200899984 |  | 42.14441173041424 | -76.27486287017692 | PQ | 19918.584 | False | -1 | ABCN | 8108201
node_8108201_200899985 |  | 42.14455577202463 | -76.2751828403787 | PQ | 19918.584 | False | -1 | AN | 8108201
node_8108201_200899986 |  | 42.144856736792754 | -76.27584788700284 | PQ | 19918.584 | False | -1 | AN | 8108201
node_8108201_200899989 |  | 42.14519624485969 | -76.27457364834224 | PQ | 19918.584 | False | -1 | ABCN | 8108201
node_8108201_200899990 |  | 42.14559220658864 | -76.27438738141505 | PQ | 19918.584 | False | -1 | ABCN | 8108201
node_8108201_200899991 |  | 42.14589472711243 | -76.27426346344114 | PQ | 19918.584 | False | -1 | ABCN | 8108201
node_8108201_200899992 |  | 42.14641991242685 | -76.27407638994953 | PQ | 19918.584 | False | -1 | ABCN | 8108201
node_8108201_200899993 |  | 42.147090859447715 | -76.27378479407611 | PQ | 19918.584 | False | -1 | ABCN | 8108201
node_8108201_200899994 |  | 42.14740146277955 | -76.27364154899195 | PQ | 19918.584 | False | -1 | ABCN | 8108201
node_8108201_200899996 |  | 42.14831437910853 | -76.27327449749308 | PQ | 19918.584 | False | -1 | ABCN | 8108201
node_8108201_200899997 |  | 42.14875802693983 | -76.27332305875983 | PQ | 19918.584 | False | -1 | ABCN | 8108201
node_8108201_200899999 |  | 42.14930618156238 | -76.27307170740848 | PQ | 19918.584 | False | -1 | ABCN | 8108201
node_8108201_200900000 |  | 42.14966091576619 | -76.27279258665209 | PQ | 19918.584 | False | -1 | ABCN | 8108201
node_8108201_200900001 |  | 42.15042762666969 | -76.27237439440206 | PQ | 19918.584 | False | -1 | ABCN | 8108201
node_8108201_200900002 |  | 42.150918840087066 | -76.27213766393352 | PQ | 19918.584 | False | -1 | ABCN | 8108201
node_8108201_200900004 |  | 42.15138425206366 | -76.27188138188633 | PQ | 19918.584 | False | -1 | ABCN | 8108201
node_8108201_200900005 |  | 42.151804117101925 | -76.27165538405124 | PQ | 19918.584 | False | -1 | ABCN | 8108201
node_8108201_200900007 |  | 42.15214602727752 | -76.27138408544812 | PQ | 19918.584 | False | -1 | ABCN | 8108201
node_8108201_200900010 |  | 42.1525383488669 | -76.27110162810203 | PQ | 19918.584 | False | -1 | ABCN | 8108201
node_8108201_200900011 |  | 42.15289496202914 | -76.27081124587983 | PQ | 19918.584 | False | -1 | ABCN | 8108201
node_8108201_200900012 |  | 42.15327801482067 | -76.2704688212283 | PQ | 19918.584 | False | -1 | ABCN | 8108201
node_8108201_200900013 |  | 42.15368939167794 | -76.2701158389526 | PQ | 19918.584 | False | -1 | ABCN | 8108201
node_8108201_200900014 |  | 42.15407001497075 | -76.26976493015624 | PQ | 19918.584 | False | -1 | ABCN | 8108201
node_8108201_200900015 |  | 42.15442029007206 | -76.2694259562309 | PQ | 19918.584 | False | -1 | ABCN | 8108201
node_8108201_200900016 |  | 42.15479127480116 | -76.26912753499612 | PQ | 19918.584 | False | -1 | ABCN | 8108201
node_8108201_200900017 |  | 42.15513689085249 | -76.26878566961334 | PQ | 19918.584 | False | -1 | ABCN | 8108201
node_8108201_200900018 |  | 42.15549148536697 | -76.26845716200302 | PQ | 19918.584 | False | -1 | ABCN | 8108201
node_8108201_200900019 |  | 42.15586242901097 | -76.26813155726377 | PQ | 19918.584 | False | -1 | ABCN | 8108201
node_8108201_200900020 |  | 42.15623625682878 | -76.26780867277725 | PQ | 19918.584 | False | -1 | ABCN | 8108201
node_8108201_200900021 |  | 42.15659242079396 | -76.26748597471365 | PQ | 19918.584 | False | -1 | ABCN | 8108201
node_8108201_200900022 |  | 42.15698097077144 | -76.2671457643098 | PQ | 19918.584 | False | -1 | ABCN | 8108201
node_8108201_200900023 |  | 42.15733245103559 | -76.26682723603219 | PQ | 19918.584 | False | -1 | ABCN | 8108201
node_8108201_200900024 |  | 42.15772588740059 | -76.26648943771256 | PQ | 19918.584 | False | -1 | ABCN | 8108201
node_8108201_200900025 |  | 42.15803176046828 | -76.26622106861237 | PQ | 19918.584 | False | -1 | ABCN | 8108201
node_8108201_200900026 |  | 42.15846447692483 | -76.26581530202024 | PQ | 19918.584 | False | -1 | ABCN | 8108201
node_8108201_200900028 |  | 42.15916857687981 | -76.26521094176134 | PQ | 19918.584 | False | -1 | ABCN | 8108201
node_8108201_200900029 |  | 42.15985447339789 | -76.26462926042056 | PQ | 19918.584 | False | -1 | ABCN | 8108201
node_8108201_200900030 |  | 42.16055470039774 | -76.26408608492284 | PQ | 19918.584 | False | -1 | ABCN | 8108201
node_8108201_200900031 |  | 42.16055463466159 | -76.2646706691347 | PQ | 19918.584 | False | -1 | AN | 8108201
node_8108201_200900032 |  | 42.16117553455653 | -76.26342507873002 | PQ | 19918.584 | False | -1 | ABCN | 8108201
node_8108201_200900033 |  | 42.1618462706739 | -76.26281862596902 | PQ | 19918.584 | False | -1 | ABCN | 8108201
node_8108201_200900034 |  | 42.16249407582923 | -76.2621873561332 | PQ | 19918.584 | False | -1 | ABCN | 8108201
node_8108201_200900035 |  | 42.1631292486868 | -76.26206648940779 | PQ | 19918.584 | False | -1 | ABCN | 8108201
node_8108201_200900038 |  | 42.16352820962781 | -76.26176675560352 | PQ | 19918.584 | False | -1 | ABCN | 8108201
node_8108201_200900039 |  | 42.16388545550055 | -76.26148898165755 | PQ | 19918.584 | False | -1 | ABCN | 8108201
node_8108201_200900040 |  | 42.164227201335756 | -76.26120006799137 | PQ | 19918.584 | False | -1 | ABCN | 8108201
node_8108201_200900042 |  | 42.16465371394269 | -76.26086012010143 | PQ | 19918.584 | False | -1 | ABCN | 8108201
node_8108201_200900043 |  | 42.16505106708692 | -76.26050871671366 | PQ | 19918.584 | False | -1 | ABCN | 8108201
node_8108201_200900044 |  | 42.16535520088551 | -76.26024480274064 | PQ | 19918.584 | False | -1 | ABCN | 8108201
node_8108201_200900045 |  | 42.16566899515986 | -76.25999349323934 | PQ | 19918.584 | False | -1 | ABCN | 8108201
node_8108201_200900046 |  | 42.165956563447416 | -76.25975328921731 | PQ | 19918.584 | False | -1 | ABCN | 8108201
node_8108201_200900047 |  | 42.166308397043395 | -76.25947038673895 | PQ | 19918.584 | False | -1 | ABCN | 8108201
node_8108201_200900048 |  | 42.16669101707191 | -76.25913652993238 | PQ | 19918.584 | False | -1 | ABCN | 8108201
node_8108201_200900049 |  | 42.16697612573167 | -76.25890208599793 | PQ | 19918.584 | False | -1 | ABCN | 8108201
node_8108201_200900050 |  | 42.16722246375509 | -76.25868026936247 | PQ | 19918.584 | False | -1 | ABCN | 8108201
node_8108201_200900051 |  | 42.16752230553057 | -76.25844601185095 | PQ | 19918.584 | False | -1 | ABCN | 8108201
node_8108201_200900052 |  | 42.16778929566264 | -76.258221608122 | PQ | 19918.584 | False | -1 | ABCN | 8108201
node_8108201_200900054 |  | 42.168102323015184 | -76.25794516957284 | PQ | 19918.584 | False | -1 | ABCN | 8108201
node_8108201_200900055 |  | 42.16844510693384 | -76.25765197959328 | PQ | 19918.584 | False | -1 | ABCN | 8108201
node_8108201_200900056 |  | 42.16919852270001 | -76.2583374071878 | PQ | 19918.584 | False | -1 | AN | 8108201
node_8108201_200900057 |  | 42.16883556325982 | -76.25730973375558 | PQ | 19918.584 | False | -1 | ABCN | 8108201
node_8108201_200900059 |  | 42.16928054498727 | -76.25690850218616 | PQ | 19918.584 | False | -1 | ABCN | 8108201
node_8108201_200900060 |  | 42.16968263935167 | -76.25655593841087 | PQ | 19918.584 | False | -1 | ABCN | 8108201
node_8108201_200900061 |  | 42.170086916704214 | -76.25620682155721 | PQ | 19918.584 | False | -1 | ABCN | 8108201
node_8108201_200900062 |  | 42.170462379708866 | -76.25626937215158 | PQ | 19918.584 | False | -1 | ABCN | 8108201
node_8108201_200900063 |  | 42.17136140927513 | -76.25609905769944 | PQ | 19918.584 | False | -1 | ABCN | 8108201
node_8108201_200900064 |  | 42.171828820726425 | -76.25598785452915 | PQ | 19918.584 | False | -1 | ABCN | 8108201
node_8108201_200900065 |  | 42.17258914974489 | -76.25573440306661 | PQ | 19918.584 | False | -1 | ABCN | 8108201
node_8108201_200900066 |  | 42.173019442180724 | -76.25567652065418 | PQ | 19918.584 | False | -1 | ABCN | 8108201
node_8108201_200900067 |  | 42.17345702311274 | -76.25560186778861 | PQ | 19918.584 | False | -1 | ABCN | 8108201
node_8108201_200900068 |  | 42.173894839599306 | -76.25554500499538 | PQ | 19918.584 | False | -1 | ABCN | 8108201
node_8108201_200900069 |  | 42.174341935839735 | -76.25548172392756 | PQ | 19918.584 | False | -1 | ABCN | 8108201
node_8108201_200900070 |  | 42.17469828331835 | -76.25543918526229 | PQ | 19918.584 | False | -1 | ABCN | 8108201
node_8108201_200900071 |  | 42.17517805316677 | -76.25537324481454 | PQ | 19918.584 | False | -1 | ABCN | 8108201
node_8108201_200900072 |  | 42.17554737531895 | -76.25532294867334 | PQ | 19918.584 | False | -1 | ABCN | 8108201
node_8108201_200900073 |  | 42.17572011076095 | -76.25529751145699 | PQ | 19918.584 | False | -1 | ABCN | 8108201
node_8108201_200900074 |  | 42.176295113124745 | -76.25534457373132 | PQ | 19918.584 | False | -1 | ABCN | 8108201
node_8108201_200900075 |  | 42.17685448671772 | -76.25541032014706 | PQ | 19918.584 | False | -1 | ABCN | 8108201
node_8108201_200900110 |  | 42.14091893295063 | -76.27658843871157 | PQ | 19918.584 | False | -1 | AN | 8108201
node_8108201_200900112 |  | 42.141475693531454 | -76.27632293824152 | PQ | 19918.584 | False | -1 | AN | 8108201
node_8108201_200900113 |  | 42.14193657519137 | -76.27611878993284 | PQ | 19918.584 | False | -1 | AN | 8108201
node_8108201_200900804 |  | 42.16421374459705 | -76.23763691934637 | PQ | 2771.281 | False | -1 | AN | 8108201
node_8108201_200900805 |  | 42.16363425026267 | -76.2317520045069 | PQ | 2771.281 | False | -1 | AN | 8108201
node_8108201_200900806 |  | 42.14928207008857 | -76.27285040819172 | PQ | 19918.584 | False | -1 | AN | 8108201
node_8108201_200900807 |  | 42.14920446307971 | -76.2725598395466 | PQ | 2771.281 | False | -1 | AN | 8108201
node_8108201_200900808 |  | 42.15013989678075 | -76.26278696070554 | PQ | 2771.281 | False | -1 | AD | 8108201
node_8108201_200900809 |  | 42.15055936466308 | -76.2616481678031 | PQ | 2771.281 | False | -1 | AN | 8108201
node_8108201_200900810 |  | 42.15101491347743 | -76.26090797752654 | PQ | 2771.281 | False | -1 | AD | 8108201
node_8108201_200900812 |  | 42.15150455744411 | -76.26023227435994 | PQ | 2771.281 | False | -1 | AN | 8108201
node_8108201_200900813 |  | 42.151888048476685 | -76.25986053185183 | PQ | 2771.281 | False | -1 | AD | 8108201
node_8108201_200900814 |  | 42.152290578343106 | -76.25927160664926 | PQ | 2771.281 | False | -1 | AN | 8108201
node_8108201_200900817 |  | 42.1526260792436 | -76.25855042770536 | PQ | 2771.281 | False | -1 | AN | 8108201
node_8108201_200900819 |  | 42.1531656005178 | -76.25762027247976 | PQ | 2771.281 | False | -1 | AD | 8108201
node_8108201_200900820 |  | 42.15408812254242 | -76.25637965462094 | PQ | 2771.281 | False | -1 | AD | 8108201
node_8108201_200900821 |  | 42.15455812783283 | -76.25571243179463 | PQ | 2771.281 | False | -1 | AD | 8108201
node_8108201_200900822 |  | 42.15511730421734 | -76.25484621962842 | PQ | 2771.281 | False | -1 | AN | 8108201
node_8108201_200900823 |  | 42.155348911864046 | -76.25456732334044 | PQ | 2771.281 | False | -1 | AD | 8108201
node_8108201_200900824 |  | 42.15611757841815 | -76.25362772141901 | PQ | 2771.281 | False | -1 | AN | 8108201
node_8108201_200900827 |  | 42.156395587573186 | -76.25248683981904 | PQ | 2771.281 | False | -1 | AD | 8108201
node_8108201_200900828 |  | 42.156669731990114 | -76.25143325740636 | PQ | 2771.281 | False | -1 | AN | 8108201
node_8108201_200900829 |  | 42.15696072951375 | -76.2502101975424 | PQ | 2771.281 | False | -1 | AN | 8108201
node_8108201_200900830 |  | 42.149091246247956 | -76.27178557572688 | PQ | 2771.281 | False | -1 | AN | 8108201
node_8108201_200900831 |  | 42.157134796112885 | -76.24951584827986 | PQ | 2771.281 | False | -1 | AD | 8108201
node_8108201_200900832 |  | 42.15746309342641 | -76.248152883726 | PQ | 2771.281 | False | -1 | AD | 8108201
node_8108201_200900833 |  | 42.15734029828908 | -76.24827762348255 | PQ | 2771.281 | False | -1 | AN | 8108201
node_8108201_200900834 |  | 42.15646506521089 | -76.24812939443886 | PQ | 2771.281 | False | -1 | AN | 8108201
node_8108201_200900835 |  | 42.15774993587725 | -76.24670252106654 | PQ | 2771.281 | False | -1 | AD | 8108201
node_8108201_200900836 |  | 42.158403095790206 | -76.2470361838411 | PQ | 2771.281 | False | -1 | AD | 8108201
node_8108201_200900837 |  | 42.15906413582472 | -76.24731488229253 | PQ | 2771.281 | False | -1 | AD | 8108201
node_8108201_200900838 |  | 42.15976783040675 | -76.24750294496695 | PQ | 2771.281 | False | -1 | AD | 8108201
node_8108201_200900839 |  | 42.16001155815701 | -76.24746457228314 | PQ | 2771.281 | False | -1 | AD | 8108201
node_8108201_200900840 |  | 42.161183798139 | -76.24827332053734 | PQ | 2771.281 | False | -1 | AN | 8108201
node_8108201_200900841 |  | 42.160722029041 | -76.2492534979766 | PQ | 2771.281 | False | -1 | AD | 8108201
node_8108201_200900842 |  | 42.16019483055683 | -76.24990763695801 | PQ | 2771.281 | False | -1 | AD | 8108201
node_8108201_200900843 |  | 42.16139841298967 | -76.24746365919131 | PQ | 2771.281 | False | -1 | AD | 8108201
node_8108201_200900844 |  | 42.16163088616241 | -76.24677768754624 | PQ | 2771.281 | False | -1 | AD | 8108201
node_8108201_200900845 |  | 42.16184261683929 | -76.24593360644307 | PQ | 2771.281 | False | -1 | AN | 8108201
node_8108201_200900846 |  | 42.16245637066639 | -76.24495695201641 | PQ | 2771.281 | False | -1 | AD | 8108201
node_8108201_200900847 |  | 42.16315831502329 | -76.24406426779646 | PQ | 2771.281 | False | -1 | AN | 8108201
node_8108201_200900848 |  | 42.163679413740084 | -76.24341445458755 | PQ | 2771.281 | False | -1 | AN | 8108201
node_8108201_200900849 |  | 42.16423196446798 | -76.24243094055858 | PQ | 2771.281 | False | -1 | AN | 8108201
node_8108201_200900850 |  | 42.16502178984694 | -76.24196279838135 | PQ | 2771.281 | False | -1 | AN | 8108201
node_8108201_200900852 |  | 42.16569243009908 | -76.24119667249249 | PQ | 2771.281 | False | -1 | AD | 8108201
node_8108201_200900853 |  | 42.149050867814815 | -76.27095164516113 | PQ | 2771.281 | False | -1 | AD | 8108201
node_8108201_200900854 |  | 42.16628945955278 | -76.24061389924609 | PQ | 2771.281 | False | -1 | AN | 8108201
node_8108201_200900855 |  | 42.16606738364853 | -76.23910035443708 | PQ | 2771.281 | False | -1 | AN | 8108201
node_8108201_200900857 |  | 42.1658938675897 | -76.23794555199137 | PQ | 2771.281 | False | -1 | AN | 8108201
node_8108201_200900859 |  | 42.165696086672696 | -76.23664473855419 | PQ | 2771.281 | False | -1 | AD | 8108201
node_8108201_200900860 |  | 42.165526736642676 | -76.23548733379678 | PQ | 2771.281 | False | -1 | AD | 8108201
node_8108201_200900861 |  | 42.16534738102209 | -76.23555399330435 | PQ | 2771.281 | False | -1 | AD | 8108201
node_8108201_200900862 |  | 42.16547724827407 | -76.23513437054382 | PQ | 2771.281 | False | -1 | AN | 8108201
node_8108201_200900863 |  | 42.166099268422656 | -76.23483053163089 | PQ | 2771.281 | False | -1 | AD | 8108201
node_8108201_200900864 |  | 42.16669482155188 | -76.23454002385857 | PQ | 2771.281 | False | -1 | AN | 8108201
node_8108201_200900865 |  | 42.1654183103332 | -76.23495848623158 | PQ | 2771.281 | False | -1 | AN | 8108201
node_8108201_200900866 |  | 42.164680769848445 | -76.23530815854943 | PQ | 2771.281 | False | -1 | AD | 8108201
node_8108201_200900867 |  | 42.16398603181752 | -76.2355273424368 | PQ | 2771.281 | False | -1 | AN | 8108201
node_8108201_200900868 |  | 42.14894257845567 | -76.27006903158306 | PQ | 2771.281 | False | -1 | AN | 8108201
node_8108201_200900869 |  | 42.14879587453101 | -76.26934880377648 | PQ | 2771.281 | False | -1 | AD | 8108201
node_8108201_200900870 |  | 42.14868999001953 | -76.26880313249444 | PQ | 2771.281 | False | -1 | AN | 8108201
node_8108201_200900871 |  | 42.14863749148283 | -76.26823620900025 | PQ | 2771.281 | False | -1 | AD | 8108201
node_8108201_200900872 |  | 42.14874427986644 | -76.26744109244603 | PQ | 2771.281 | False | -1 | AD | 8108201
node_8108201_200900873 |  | 42.14917926969835 | -76.26612401836532 | PQ | 2771.281 | False | -1 | AD | 8108201
node_8108201_200900874 |  | 42.14941459965483 | -76.26524260702482 | PQ | 2771.281 | False | -1 | AN | 8108201
node_8108201_200900877 |  | 42.149652476887304 | -76.26441567682971 | PQ | 2771.281 | False | -1 | AN | 8108201
node_8108201_200900878 |  | 42.14998582218972 | -76.26340452655492 | PQ | 2771.281 | False | -1 | AN | 8108201
node_8108201_200900880 |  | 42.15790981990097 | -76.24555455159128 | PQ | 2771.281 | False | -1 | AN | 8108201
node_8108201_200900882 |  | 42.158025315586094 | -76.24492574329885 | PQ | 2771.281 | False | -1 | AN | 8108201
node_8108201_200900884 |  | 42.157820229738874 | -76.24305371103135 | PQ | 2771.281 | False | -1 | AD | 8108201
node_8108201_200900885 |  | 42.1577003406874 | -76.24223273876038 | PQ | 2771.281 | False | -1 | AD | 8108201
node_8108201_200900886 |  | 42.158348260881006 | -76.24207908442945 | PQ | 2771.281 | False | -1 | AN | 8108201
node_8108201_200900887 |  | 42.157592171844534 | -76.2415076373262 | PQ | 2771.281 | False | -1 | AD | 8108201
node_8108201_200900888 |  | 42.157468059245105 | -76.24089048236813 | PQ | 2771.281 | False | -1 | AN | 8108201
node_8108201_200900889 |  | 42.15738540150835 | -76.24021915443316 | PQ | 2771.281 | False | -1 | AN | 8108201
node_8108201_200900890 |  | 42.15733148690531 | -76.23964723556578 | PQ | 2771.281 | False | -1 | AD | 8108201
node_8108201_200900891 |  | 42.157192657624215 | -76.23874543184125 | PQ | 2771.281 | False | -1 | AD | 8108201
node_8108201_200900892 |  | 42.15715641509082 | -76.23734878180824 | PQ | 2771.281 | False | -1 | AN | 8108201
node_8108201_200900894 |  | 42.156968763019684 | -76.2365381541067 | PQ | 2771.281 | False | -1 | AD | 8108201
node_8108201_200900895 |  | 42.15685164858174 | -76.23590893111839 | PQ | 2771.281 | False | -1 | AN | 8108201
node_8108201_200900897 |  | 42.15621881757469 | -76.236355360733 | PQ | 2771.281 | False | -1 | AN | 8108201
node_8108201_200900898 |  | 42.156627888188524 | -76.23516988981571 | PQ | 2771.281 | False | -1 | AD | 8108201
node_8108201_200900899 |  | 42.15651513150985 | -76.23445373668137 | PQ | 2771.281 | False | -1 | AN | 8108201
node_8108201_200900900 |  | 42.15637587768275 | -76.23295682916628 | PQ | 2771.281 | False | -1 | AN | 8108201
node_8108201_200900902 |  | 42.15609053620744 | -76.23138970108552 | PQ | 2771.281 | False | -1 | AN | 8108201
node_8108201_200900904 |  | 42.155923717019384 | -76.23031172770754 | PQ | 2771.281 | False | -1 | AD | 8108201
node_8108201_200900905 |  | 42.15563991212669 | -76.23011287152687 | PQ | 2771.281 | False | -1 | AN | 8108201
node_8108201_200900907 |  | 42.15509839685579 | -76.23022682919083 | PQ | 2771.281 | False | -1 | AN | 8108201
node_8108201_200900908 |  | 42.1543752334159 | -76.23043367492494 | PQ | 2771.281 | False | -1 | AN | 8108201
node_8108201_200900910 |  | 42.15364054423685 | -76.23065083098756 | PQ | 2771.281 | False | -1 | AN | 8108201
node_8108201_200900911 |  | 42.15251817334536 | -76.23058119632246 | PQ | 2771.281 | False | -1 | AN | 8108201
node_8108201_200900912 |  | 42.1522499588774 | -76.22950971350552 | PQ | 2771.281 | False | -1 | AN | 8108201
node_8108201_200900914 |  | 42.1548325872355 | -76.27482054076185 | PQ | 2771.281 | False | -1 | AN | 8108201
node_8108201_200900915 |  | 42.15294179903949 | -76.27237954195722 | PQ | 2771.281 | False | -1 | AD | 8108201
node_8108201_200900917 |  | 42.15347277187455 | -76.27307895507481 | PQ | 2771.281 | False | -1 | AN | 8108201
node_8108201_200900919 |  | 42.1540299706964 | -76.27314854788986 | PQ | 2771.281 | False | -1 | AN | 8108201
node_8108201_200900921 |  | 42.15454253466909 | -76.27311860228264 | PQ | 2771.281 | False | -1 | AD | 8108201
node_8108201_200900922 |  | 42.155233213492444 | -76.27303660283246 | PQ | 2771.281 | False | -1 | AN | 8108201
node_8108201_200900923 |  | 42.15558174658564 | -76.27301744692694 | PQ | 2771.281 | False | -1 | AN | 8108201
node_8108201_200900925 |  | 42.15636014209067 | -76.27292943628893 | PQ | 2771.281 | False | -1 | AN | 8108201
node_8108201_200900927 |  | 42.15183949684829 | -76.27503152584556 | PQ | 2771.281 | False | -1 | AN | 8108201
node_8108201_200900928 |  | 42.15343957785534 | -76.27328361699766 | PQ | 2771.281 | False | -1 | AD | 8108201
node_8108201_200900929 |  | 42.15261086680176 | -76.2741083177269 | PQ | 2771.281 | False | -1 | AD | 8108201
node_8108201_200900930 |  | 42.1523360732403 | -76.27442588345356 | PQ | 2771.281 | False | -1 | AN | 8108201
node_8108201_200900932 |  | 42.16675655875734 | -76.25879987297753 | PQ | 19918.584 | False | -1 | AN | 8108201
node_8108201_200900933 |  | 42.166638088511206 | -76.25799152039646 | PQ | 19918.584 | False | -1 | AN | 8108201
node_8108201_200900934 |  | 42.16652232714245 | -76.25717198244055 | PQ | 19918.584 | False | -1 | AN | 8108201
node_8108201_200911591 |  | 42.15979839771877 | -76.22218675894165 | PQ | 2771.281 | False | -1 | AD | 8108201
node_8108201_200912207 |  | 42.15462736991598 | -76.2732394575944 | PQ | 2771.281 | False | -1 | AN | 8108201
node_8108201_200912210 |  | 42.14378221908301 | -76.27830413063636 | PQ | 19918.584 | False | -1 | ABCN | 8108201
node_8108201_200912211 |  | 42.14387629025966 | -76.27831234085366 | PQ | 19918.584 | False | -1 | ABCN | 8108201
node_8108201_200912213 |  | 42.144121880534314 | -76.27819969956374 | PQ | 19918.584 | False | -1 | ABCN | 8108201
node_8108201_200912214 |  | 42.144448296150394 | -76.27560446813669 | PQ | 19918.584 | False | -1 | ABCN | 8108201
node_8108201_200951544 |  | 42.17629705234131 | -76.25523006440773 | PQ | 19918.584 | False | -1 | ABCN | 8108201
node_8108201_200956314 |  | 42.14623853815851 | -76.27768883990743 | PQ | 19918.584 | False | -1 | ABCN | 8108201
node_8108201_200981748 |  | 42.144178829956495 | -76.28201140137546 | PQ | 19918.584 | False | -1 | ABCN | 8108201
node_8108201_200984378 |  | 42.16118330237883 | -76.21706188651677 | PQ | 2771.281 | False | -1 | AD | 8108201
node_8108201_200984488 |  | 42.14900801605885 | -76.25701364090493 | PQ | 2771.281 | False | -1 | AN | 8108201
node_8108201_200984489 |  | 42.14992661308722 | -76.25641545923402 | PQ | 2771.281 | False | -1 | AN | 8108201
node_8108201_200984662 |  | 42.157912191880555 | -76.23788012135321 | PQ | 2771.281 | False | -1 | AN | 8108201
node_8108201_200984663 |  | 42.15722165822454 | -76.2380168035899 | PQ | 2771.281 | False | -1 | AN | 8108201
node_8108201_201007710 |  | 42.15971644938468 | -76.22222376198775 | PQ | 2771.281 | False | -1 | AD | 8108201
node_8108201_201014264 |  | 42.16533691527843 | -76.23517219917711 | PQ | 2771.281 | False | -1 | AN | 8108201
node_8108201_201014265 |  | 42.16402543790337 | -76.2346300128622 | PQ | 2771.281 | False | -1 | AN | 8108201
node_8108201_201030685 |  | 42.15016201973587 | -76.25923854892075 | PQ | 2771.281 | False | -1 | AD | 8108201
node_8108201_201046164 |  | 42.14482084211318 | -76.27458368093863 | PQ | 19918.584 | False | -1 | ABCN | 8108201
node_8108201_201047075 |  | 42.162523774876206 | -76.27692614952656 | PQ | 2771.281 | False | -1 | AN | 8108201
node_8108201_201049088 |  | 42.147971570538814 | -76.27343176995035 | PQ | 19918.584 | False | -1 | ABCN | 8108201
node_8108201_201050156 |  | 42.14766689715596 | -76.25856015593781 | PQ | 2771.281 | False | -1 | AN | 8108201
node_8108201_201054037 |  | 42.14759883284558 | -76.27302076829845 | PQ | 19918.584 | False | -1 | ABCN | 8108201
node_8108201_201054038 |  | 42.1479935894117 | -76.27437338828288 | PQ | 19918.584 | False | -1 | ABCN | 8108201
node_8108201_201062690 |  | 42.15321504780131 | -76.27272002628861 | PQ | 2771.281 | False | -1 | AN | 8108201
node_8108201_201062954 |  | 42.14569971259194 | -76.27535592834724 | PQ | 19918.584 | False | -1 | ABCN | 8108201
node_8108201_201063906 |  | 42.1447949639802 | -76.27471445471032 | PQ | 19918.584 | False | -1 | ABCN | 8108201
node_8108201_311857383 |  | 42.15140937696985 | -76.27798366964771 | PQ | 2771.281 | False | -1 | AD | 8108201
node_8108201_311902591 |  | 42.14722997084648 | -76.27263085145853 | PQ | 19918.584 | False | -1 | ABCN | 8108201
node_8108201_311935538 |  | 42.17600604112265 | -76.25532091323947 | PQ | 19918.584 | False | -1 | ABCN | 8108201
node_8108201_311935594 |  | 42.17550971671922 | -76.25532807720573 | PQ | 19918.584 | False | -1 | ABCN | 8108201
node_8108201_311935595 |  | 42.175469855958305 | -76.25533350629753 | PQ | 19918.584 | False | -1 | ABCN | 8108201
node_8108201_312008922 |  | 42.16311461691433 | -76.27228653214148 | PQ | 2771.281 | False | -1 | AD | 8108201
node_8108201_312083635 |  | 42.1466980119691 | -76.28106780087276 | PQ | 19918.584 | False | -1 | ABCN | 8108201
node_8108201_312083639 |  | 42.14756630440494 | -76.28085473089605 | PQ | 19918.584 | False | -1 | ABCN | 8108201
node_220370756 |  | 42.175713153684555 | -76.25529853488074 | PQ | 19918.584 | False | -1 | ABCN | 8108201
node_220386911 |  | 42.15216804888941 | -76.2714116341893 | PQ | 19918.584 | False | -1 | AD | 8108201
node_220387288 |  | 42.152914378845885 | -76.27234524394565 | PQ | 19918.584 | False | -1 | AD | 8108201
node_220387294 |  | 42.149219631697456 | -76.27261663005339 | PQ | 19918.584 | False | -1 | AN | 8108201
node_220464996 |  | 42.15293146476814 | -76.27236661409883 | PQ | 2771.281 | False | -1 | AD | 8108201
node_220583799 |  | 42.14921312655713 | -76.27259228854723 | PQ | 2771.281 | False | -1 | AN | 8108201
node_220606361 |  | 42.144274172032134 | -76.2768946022041 | PQ | 19918.584 | False | -1 | ABCN | 8108201
node_SOURCE_8108201 |  | 42.17734149028218 | -76.25531011973324 | SWING | 19918.584 | False | -1 | ABCN | 8108201
node_intto1_513BX2-220415685 |  | 42.17570518591478 | -76.25529971048645 | PQ | 19918.584 | False | -1 | ABCN | 8108201
node_intto1_8108201_200899255 |  | 42.14557838282307 | -76.27484442572211 | PQ | 19918.584 | False | -1 | ABCN | 8108201
node_intto1_8108201_200899259 |  | 42.14597898168995 | -76.27577821048772 | PQ | 19918.584 | False | -1 | ABCN | 8108201
node_intto1_8108201_200899260 |  | 42.146116904359914 | -76.27674531930028 | PQ | 19918.584 | False | -1 | ABCN | 8108201
node_intto1_8108201_200899977 |  | 42.14346633220773 | -76.27525901506397 | PQ | 19918.584 | False | -1 | AN | 8108201
node_intto1_8108201_200900001 |  | 42.15042762666969 | -76.27237439440206 | PQ | 19918.584 | False | -1 | ABCN | 8108201
node_intto1_8108201_200900039 |  | 42.16388545550055 | -76.26148898165755 | PQ | 19918.584 | False | -1 | ABCN | 8108201
node_intto1_8108201_200900073 |  | 42.17572011076095 | -76.25529751145699 | PQ | 19918.584 | False | -1 | ABCN | 8108201
node_intto1_8108201_200900805 |  | 42.16363425026267 | -76.2317520045069 | PQ | 2771.281 | False | -1 | AN | 8108201
node_intto1_8108201_200900836 |  | 42.158403095790206 | -76.2470361838411 | PQ | 2771.281 | False | -1 | AD | 8108201
node_intto1_8108201_200900853 |  | 42.149050867814815 | -76.27095164516113 | PQ | 2771.281 | False | -1 | AD | 8108201
node_intto1_8108201_200900861 |  | 42.16534738102209 | -76.23555399330435 | PQ | 2771.281 | False | -1 | AD | 8108201
node_intto1_8108201_200900928 |  | 42.15343957785534 | -76.27328361699766 | PQ | 2771.281 | False | -1 | AD | 8108201
node_intto1_8108201_200900933 |  | 42.166638088511206 | -76.25799152039646 | PQ | 19918.584 | False | -1 | AN | 8108201
node_intto1_8108201_200912213 |  | 42.144121880534314 | -76.27819969956374 | PQ | 19918.584 | False | -1 | ABCN | 8108201
node_intto1_8108201_200951544 |  | 42.17629705234131 | -76.25523006440773 | PQ | 19918.584 | False | -1 | ABCN | 8108201
node_intto1_8108201_200981748 |  | 42.144178829956495 | -76.28201140137546 | PQ | 19918.584 | False | -1 | ABCN | 8108201
node_intto1_8108201_200984489 |  | 42.14992661308722 | -76.25641545923402 | PQ | 2771.281 | False | -1 | AN | 8108201
node_intto1_8108201_200984662 |  | 42.157912191880555 | -76.23788012135321 | PQ | 2771.281 | False | -1 | AN | 8108201
node_intto1_8108201_201007710 |  | 42.15971644938468 | -76.22222376198775 | PQ | 2771.281 | False | -1 | AD | 8108201
node_intto1_8108201_201014265 |  | 42.16402543790337 | -76.2346300128622 | PQ | 2771.281 | False | -1 | AN | 8108201
node_intto1_8108201_201030685 |  | 42.15016201973587 | -76.25923854892075 | PQ | 2771.281 | False | -1 | AD | 8108201
node_intto1_8108201_201054037 |  | 42.14759883284558 | -76.27302076829845 | PQ | 19918.584 | False | -1 | ABCN | 8108201
node_intto1_8108201_311857383 |  | 42.15140937696985 | -76.27798366964771 | PQ | 2771.281 | False | -1 | AD | 8108201
node_intto1_8108201_311935538 |  | 42.17600604112265 | -76.25532091323947 | PQ | 19918.584 | False | -1 | ABCN | 8108201
node_intto1_8108201_311935594 |  | 42.17550971671922 | -76.25532807720573 | PQ | 19918.584 | False | -1 | ABCN | 8108201
node_intto1_8108201_312083639 |  | 42.14756630440494 | -76.28085473089605 | PQ | 19918.584 | False | -1 | ABCN | 8108201
node_intto1_220370756 |  | 42.175713153684555 | -76.25529853488074 | PQ | 19918.584 | False | -1 | ABCN | 8108201
node_intto1_220386911 |  | 42.15216804888941 | -76.2714116341893 | PQ | 19918.584 | False | -1 | AD | 8108201
node_intto1_220387288 |  | 42.152914378845885 | -76.27234524394565 | PQ | 19918.584 | False | -1 | AD | 8108201
node_intto1_220387294 |  | 42.149219631697456 | -76.27261663005339 | PQ | 19918.584 | False | -1 | AN | 8108201
node_intto1_220464996 |  | 42.15293146476814 | -76.27236661409883 | PQ | 19918.584 | False | -1 | AD | 8108201
node_intto1_220583799 |  | 42.14921312655713 | -76.27259228854723 | PQ | 19918.584 | False | -1 | AN | 8108201
node_intto1_220606361 |  | 42.144274172032134 | -76.2768946022041 | PQ | 19918.584 | False | -1 | ABCN | 8108201

## Capacitor
Name | GroupId | NominalVoltage | RemoteSense | RemoteSenseB | ParticipatingPhases | PhasesConnected | SwitchA | SwitchB | SwitchC | Control | ControlLevel | VoltageSetHigh | VoltageSetLow | ReactivePowerSetHigh | ReactivePowerSetLow | CapacitorA | CapacitorB | CapacitorC | TimeDelay | DwellTime | LockoutTime | CurrentSetHigh | CurrentSetLow | Status | ParentNode | Phases | Feeder | Comments
cap_220369666 |  | 0 |  |  |  |  | CLOSED | OPEN | OPEN | MANUAL | BANK | 0 | 0 | 0 | 0 | 50000 | 0 | 0 | 0 | 0 | 0 | 0 | 0 | OPEN | node_1301619_075_15311833_167 | AN | 8108201
cap_220606365 |  | 0 |  |  |  |  | CLOSED | CLOSED | CLOSED | MANUAL | BANK | 0 | 0 | 0 | 0 | 200000 | 200000 | 200000 | 0 | 0 | 0 | 0 | 0 | OPEN | node_1297125_175_15309048_464 | ABCN | 8108201

## EVChargingStation
Name | GroupId | ServiceCharge | ServiceDischarge | ChargeEfficiency | DischargeEfficiency | CommitmentStatus | ConstructionTime | CalendarLife | YearOfInstallation | DepthOfDischarge | ReactivePower | ReactivePowerA | ReactivePowerB | ReactivePowerC | ActivePower | ActivePowerA | ActivePowerB | ActivePowerC | Energy | MaxEnergy | PowerCharge | PowerDischarge | RampUpLimit | RampDownLimit | CapitalCost | FixedOperatingCost | VariableOperatingCost | MaxReactivePower | MaxActivePower | OutputSchedule | PlanningStatus | UnitType | UnitSubtype | ParentNode | Phases | Feeder | Comments
evchargingstation_load_220358253 |  | 0 | 0 | 0.92 | 0 | False | 0 | 0 | 0 | 0 | 0 | 0 | 0 | 0 | 0 | 0 | 0 | 0 | 0 | 464.75123509364755 | 0 | 0 | 0 | 0 | 0 | 0 | 0.001 | 32.997200406921756 | 77.45853918227459 | OPTIMIZED | INSTALLED |  |  | node_1298085_318_15315141_407 | AN | 8108201
evchargingstation_load_220358254 |  | 0 | 0 | 0.92 | 0 | False | 0 | 0 | 0 | 0 | 0 | 0 | 0 | 0 | 0 | 0 | 0 | 0 | 0 | 188.27277412378388 | 0 | 0 | 0 | 0 | 0 | 0 | 0.001 | 13.36731154968058 | 31.378795687297313 | OPTIMIZED | INSTALLED |  |  | node_1298229_195_15315775_642 | AN | 8108201
evchargingstation_load_220358255 |  | 0 | 0 | 0.92 | 0 | False | 0 | 0 | 0 | 0 | 0 | 0 | 0 | 0 | 0 | 0 | 0 | 0 | 0 | 22.105337168027315 | 0 | 0 | 0 | 0 | 0 | 0 | 0.001 | 1.5694714506720913 | 3.684222861337886 | OPTIMIZED | INSTALLED |  |  | node_1298786_966_15316333_781 | AN | 8108201
evchargingstation_load_220358256 |  | 0 | 0 | 0.92 | 0 | False | 0 | 0 | 0 | 0 | 0 | 0 | 0 | 0 | 0 | 0 | 0 | 0 | 0 | 186.87097225459192 | 0 | 0 | 0 | 0 | 0 | 0 | 0.001 | 13.26778261853357 | 31.145162042431988 | OPTIMIZED | INSTALLED |  |  | node_1298521_692_15316478_655 | AN | 8108201
evchargingstation_load_220358257 |  | 0 | 0 | 0.92 | 0 | False | 0 | 0 | 0 | 0 | 0 | 0 | 0 | 0 | 0 | 0 | 0 | 0 | 0 | 78.93222832680974 | 0 | 0 | 0 | 0 | 0 | 0 | 0.001 | 5.604164747995567 | 13.155371387801623 | OPTIMIZED | INSTALLED |  |  | node_1298890_648_15316592_944 | AN | 8108201
evchargingstation_load_220358259 |  | 0 | 0 | 0.92 | 0 | False | 0 | 0 | 0 | 0 | 0 | 0 | 0 | 0 | 0 | 0 | 0 | 0 | 0 | 395.73945076419636 | 0 | 0 | 0 | 0 | 0 | 0 | 0.001 | 28.097383688218315 | 65.95657512736607 | OPTIMIZED | INSTALLED |  |  | node_1298981_893_15317337_682 | AN | 8108201
evchargingstation_load_220359853 |  | 0 | 0 | 0.92 | 0 | False | 0 | 0 | 0 | 0 | 0 | 0 | 0 | 0 | 0 | 0 | 0 | 0 | 0 | 2620.890231910192 | 0 | 0 | 0 | 0 | 0 | 0 | 0.001 | 186.08242875014 | 436.81503865169867 | OPTIMIZED | INSTALLED |  |  | node_1296280_285_15309612_424 | ABCN | 8108201
evchargingstation_load_220359900 |  | 0 | 0 | 0.92 | 0 | False | 0 | 0 | 0 | 0 | 0 | 0 | 0 | 0 | 0 | 0 | 0 | 0 | 0 | 1.617463695221511 | 0 | 0 | 0 | 0 | 0 | 0 | 0.001 | 0.11483992236072729 | 0.2695772825369185 | OPTIMIZED | INSTALLED |  |  | node_1308887_287_15316605_049 | AN | 8108201
evchargingstation_load_220360291 |  | 0 | 0 | 0.92 | 0 | False | 0 | 0 | 0 | 0 | 0 | 0 | 0 | 0 | 0 | 0 | 0 | 0 | 0 | 64.69854780886044 | 0 | 0 | 0 | 0 | 0 | 0 | 0.001 | 4.593576925741496 | 10.78309130147674 | OPTIMIZED | INSTALLED |  |  | node_1313865_63_15315623_778 | AN | 8108201
evchargingstation_load_220360292 |  | 0 | 0 | 0.92 | 0 | False | 0 | 0 | 0 | 0 | 0 | 0 | 0 | 0 | 0 | 0 | 0 | 0 | 0 | 100.17491819071893 | 0 | 0 | 0 | 0 | 0 | 0 | 0.001 | 7.11238973772684 | 16.695819698453153 | OPTIMIZED | INSTALLED |  |  | node_1312218_363_15314960_206 | AN | 8108201
evchargingstation_load_220360293 |  | 0 | 0 | 0.92 | 0 | False | 0 | 0 | 0 | 0 | 0 | 0 | 0 | 0 | 0 | 0 | 0 | 0 | 0 | 208.4371548575454 | 0 | 0 | 0 | 0 | 0 | 0 | 0.001 | 14.798976591171368 | 34.7395258095909 | OPTIMIZED | INSTALLED |  |  | node_1312617_218_15316705_098 | AN | 8108201
evchargingstation_load_220360599 |  | 0 | 0 | 0.92 | 0 | False | 0 | 0 | 0 | 0 | 0 | 0 | 0 | 0 | 0 | 0 | 0 | 0 | 0 | 0 | 0 | 0 | 0 | 0 | 0 | 0 | 0.001 | 0 | 0 | OPTIMIZED | INSTALLED |  |  | node_1311681_162_15313748_028 | AN | 8108201
evchargingstation_load_220360600 |  | 0 | 0 | 0.92 | 0 | False | 0 | 0 | 0 | 0 | 0 | 0 | 0 | 0 | 0 | 0 | 0 | 0 | 0 | 194.95829073069947 | 0 | 0 | 0 | 0 | 0 | 0 | 0.001 | 13.841979734251257 | 32.49304845511658 | OPTIMIZED | INSTALLED |  |  | node_1311428_231_15313081_19 | AN | 8108201
evchargingstation_load_220360601 |  | 0 | 0 | 0.92 | 0 | False | 0 | 0 | 0 | 0 | 0 | 0 | 0 | 0 | 0 | 0 | 0 | 0 | 0 | 307.2102711790723 | 0 | 0 | 0 | 0 | 0 | 0 | 0.001 | 21.811837397751194 | 51.20171186317872 | OPTIMIZED | INSTALLED |  |  | node_1312213_746_15313689_983 | AN | 8108201
evchargingstation_load_220361532 |  | 0 | 0 | 0.92 | 0 | False | 0 | 0 | 0 | 0 | 0 | 0 | 0 | 0 | 0 | 0 | 0 | 0 | 0 | 155.06085291523553 | 0 | 0 | 0 | 0 | 0 | 0 | 0.001 | 11.009274129783062 | 25.843475485872588 | OPTIMIZED | INSTALLED |  |  | node_1309474_182_15313511_526 | AN | 8108201
evchargingstation_load_220361533 |  | 0 | 0 | 0.92 | 0 | False | 0 | 0 | 0 | 0 | 0 | 0 | 0 | 0 | 0 | 0 | 0 | 0 | 0 | 64.59071689584567 | 0 | 0 | 0 | 0 | 0 | 0 | 0.001 | 4.585921430134637 | 10.765119482640946 | OPTIMIZED | INSTALLED |  |  | node_1309622_476_15313741_605 | AN | 8108201
evchargingstation_load_220361534 |  | 0 | 0 | 0.92 | 0 | False | 0 | 0 | 0 | 0 | 0 | 0 | 0 | 0 | 0 | 0 | 0 | 0 | 0 | 96.9399908002759 | 0 | 0 | 0 | 0 | 0 | 0 | 0.001 | 6.8827098930053845 | 16.156665133379317 | OPTIMIZED | INSTALLED |  |  | node_1310067_998_15314059_433 | AN | 8108201
evchargingstation_load_220361535 |  | 0 | 0 | 0.92 | 0 | False | 0 | 0 | 0 | 0 | 0 | 0 | 0 | 0 | 0 | 0 | 0 | 0 | 0 | 28.036037383839528 | 0 | 0 | 0 | 0 | 0 | 0 | 0.001 | 1.9905511659947581 | 4.672672897306588 | OPTIMIZED | INSTALLED |  |  | node_1310572_678_15314265_314 | AN | 8108201
evchargingstation_load_220361536 |  | 0 | 0 | 0.92 | 0 | False | 0 | 0 | 0 | 0 | 0 | 0 | 0 | 0 | 0 | 0 | 0 | 0 | 0 | 76.23645550144055 | 0 | 0 | 0 | 0 | 0 | 0 | 0.001 | 5.4127648773943555 | 12.706075916906757 | OPTIMIZED | INSTALLED |  |  | node_1311157_851_15314282_973 | AN | 8108201
evchargingstation_load_220361696 |  | 0 | 0 | 0.92 | 0 | False | 0 | 0 | 0 | 0 | 0 | 0 | 0 | 0 | 0 | 0 | 0 | 0 | 0 | 0 | 0 | 0 | 0 | 0 | 0 | 0 | 0.001 | 0 | 0 | OPTIMIZED | INSTALLED |  |  | node_1296230_911_15309935_864 | AN | 8108201
evchargingstation_load_220361774 |  | 0 | 0 | 0.92 | 0 | False | 0 | 0 | 0 | 0 | 0 | 0 | 0 | 0 | 0 | 0 | 0 | 0 | 0 | 78.06958102269161 | 0 | 0 | 0 | 0 | 0 | 0 | 0.001 | 5.542918287054748 | 13.011596837115269 | OPTIMIZED | INSTALLED |  |  | node_1303201_165_15314045_503 | AN | 8108201
evchargingstation_load_220361776 |  | 0 | 0 | 0.92 | 0 | False | 0 | 0 | 0 | 0 | 0 | 0 | 0 | 0 | 0 | 0 | 0 | 0 | 0 | 193.2329961224632 | 0 | 0 | 0 | 0 | 0 | 0 | 0.001 | 13.719484316283669 | 32.20549935374387 | OPTIMIZED | INSTALLED |  |  | node_1302753_627_15310579_989 | AN | 8108201
evchargingstation_load_220361777 |  | 0 | 0 | 0.92 | 0 | False | 0 | 0 | 0 | 0 | 0 | 0 | 0 | 0 | 0 | 0 | 0 | 0 | 0 | 91.87193788858184 | 0 | 0 | 0 | 0 | 0 | 0 | 0.001 | 6.522879134709487 | 15.311989648096972 | OPTIMIZED | INSTALLED |  |  | node_1302667_338_15310159_973 | AN | 8108201
evchargingstation_load_220361778 |  | 0 | 0 | 0.92 | 0 | False | 0 | 0 | 0 | 0 | 0 | 0 | 0 | 0 | 0 | 0 | 0 | 0 | 0 | 38.27997412024243 | 0 | 0 | 0 | 0 | 0 | 0 | 0.001 | 2.7178656821074654 | 6.379995686707071 | OPTIMIZED | INSTALLED |  |  | node_1302229_028_15310298_041 | AN | 8108201
evchargingstation_load_220361994 |  | 0 | 0 | 0.92 | 0 | False | 0 | 0 | 0 | 0 | 0 | 0 | 0 | 0 | 0 | 0 | 0 | 0 | 0 | 348.2938490376987 | 0 | 0 | 0 | 0 | 0 | 0 | 0.001 | 24.72876094215268 | 58.04897483961645 | OPTIMIZED | INSTALLED |  |  | node_1297471_976_15308984_93 | AN | 8108201
evchargingstation_load_220361995 |  | 0 | 0 | 0.92 | 0 | False | 0 | 0 | 0 | 0 | 0 | 0 | 0 | 0 | 0 | 0 | 0 | 0 | 0 | 149.76515696495474 | 0 | 0 | 0 | 0 | 0 | 0 | 0.001 | 10.633281214964697 | 24.960859494159124 | OPTIMIZED | INSTALLED |  |  | node_1296872_513_15309217_868 | AN | 8108201
evchargingstation_load_220361996 |  | 0 | 0 | 0.92 | 0 | False | 0 | 0 | 0 | 0 | 0 | 0 | 0 | 0 | 0 | 0 | 0 | 0 | 0 | 149.76515696495474 | 0 | 0 | 0 | 0 | 0 | 0 | 0.001 | 10.633281214964697 | 24.960859494159124 | OPTIMIZED | INSTALLED |  |  | node_1296853_665_15309225_882 | BN | 8108201
evchargingstation_load_220361997 |  | 0 | 0 | 0.92 | 0 | False | 0 | 0 | 0 | 0 | 0 | 0 | 0 | 0 | 0 | 0 | 0 | 0 | 0 | 149.76515696495474 | 0 | 0 | 0 | 0 | 0 | 0 | 0.001 | 10.633281214964697 | 24.960859494159124 | OPTIMIZED | INSTALLED |  |  | node_1296889_132_15309203_554 | CN | 8108201
evchargingstation_load_220361998 |  | 0 | 0 | 0.92 | 0 | False | 0 | 0 | 0 | 0 | 0 | 0 | 0 | 0 | 0 | 0 | 0 | 0 | 0 | 113.65378231756486 | 0 | 0 | 0 | 0 | 0 | 0 | 0.001 | 8.069384098561002 | 18.942297052927476 | OPTIMIZED | INSTALLED |  |  | node_1296554_894_15309243_022 | AN | 8108201
evchargingstation_load_220361999 |  | 0 | 0 | 0.92 | 0 | False | 0 | 0 | 0 | 0 | 0 | 0 | 0 | 0 | 0 | 0 | 0 | 0 | 0 | 90.79362875843414 | 0 | 0 | 0 | 0 | 0 | 0 | 0.001 | 6.446321682554951 | 15.132271459739023 | OPTIMIZED | INSTALLED |  |  | node_1297602_642_15309182_972 | AN | 8108201
evchargingstation_load_220362000 |  | 0 | 0 | 0.92 | 0 | False | 0 | 0 | 0 | 0 | 0 | 0 | 0 | 0 | 0 | 0 | 0 | 0 | 0 | 104.8356098754683 | 0 | 0 | 0 | 0 | 0 | 0 | 0.001 | 7.443298348126856 | 17.472601645911382 | OPTIMIZED | INSTALLED |  |  | node_1297383_91_15309285_834 | AN | 8108201
evchargingstation_load_220362001 |  | 0 | 0 | 0.92 | 0 | False | 0 | 0 | 0 | 0 | 0 | 0 | 0 | 0 | 0 | 0 | 0 | 0 | 0 | 0 | 0 | 0 | 0 | 0 | 0 | 0 | 0.001 | 0 | 0 | OPTIMIZED | INSTALLED |  |  | node_1297731_666_15309167_051 | AN | 8108201
evchargingstation_load_220362002 |  | 0 | 0 | 0.92 | 0 | False | 0 | 0 | 0 | 0 | 0 | 0 | 0 | 0 | 0 | 0 | 0 | 0 | 0 | 88.20568684607974 | 0 | 0 | 0 | 0 | 0 | 0 | 0.001 | 6.262577307560597 | 14.700947807679956 | OPTIMIZED | INSTALLED |  |  | node_1297848_494_15309839_626 | AN | 8108201
evchargingstation_load_220362003 |  | 0 | 0 | 0.92 | 0 | False | 0 | 0 | 0 | 0 | 0 | 0 | 0 | 0 | 0 | 0 | 0 | 0 | 0 | 82.59847936931183 | 0 | 0 | 0 | 0 | 0 | 0 | 0.001 | 5.864466575144457 | 13.766413228218639 | OPTIMIZED | INSTALLED |  |  | node_1297956_613_15310205_216 | AN | 8108201
evchargingstation_load_220362004 |  | 0 | 0 | 0.92 | 0 | False | 0 | 0 | 0 | 0 | 0 | 0 | 0 | 0 | 0 | 0 | 0 | 0 | 0 | 329.42343926011444 | 0 | 0 | 0 | 0 | 0 | 0 | 0.001 | 23.388966840116094 | 54.903906543352406 | OPTIMIZED | INSTALLED |  |  | node_1298041_808_15310701_233 | AN | 8108201
evchargingstation_load_220362005 |  | 0 | 0 | 0.92 | 0 | False | 0 | 0 | 0 | 0 | 0 | 0 | 0 | 0 | 0 | 0 | 0 | 0 | 0 | 2.8036037383839525 | 0 | 0 | 0 | 0 | 0 | 0 | 0.001 | 0.19905536620807074 | 0.46726728973065873 | OPTIMIZED | INSTALLED |  |  | node_1298165_218_15311032_124 | AN | 8108201
evchargingstation_load_220362006 |  | 0 | 0 | 0.92 | 0 | False | 0 | 0 | 0 | 0 | 0 | 0 | 0 | 0 | 0 | 0 | 0 | 0 | 0 | 143.30728339662585 | 0 | 0 | 0 | 0 | 0 | 0 | 0.001 | 10.174775186916488 | 23.884547232770977 | OPTIMIZED | INSTALLED |  |  | node_1298285_629_15311312_252 | AN | 8108201
evchargingstation_load_220362007 |  | 0 | 0 | 0.92 | 0 | False | 0 | 0 | 0 | 0 | 0 | 0 | 0 | 0 | 0 | 0 | 0 | 0 | 0 | 404.90507837045163 | 0 | 0 | 0 | 0 | 0 | 0 | 0.001 | 28.74814075217649 | 67.4841797284086 | OPTIMIZED | INSTALLED |  |  | node_1298538_198_15311787_129 | AN | 8108201
evchargingstation_load_220362008 |  | 0 | 0 | 0.92 | 0 | False | 0 | 0 | 0 | 0 | 0 | 0 | 0 | 0 | 0 | 0 | 0 | 0 | 0 | 43.563688857966035 | 0 | 0 | 0 | 0 | 0 | 0 | 0.001 | 3.0930099277030307 | 7.260614809661006 | OPTIMIZED | INSTALLED |  |  | node_1298631_231_15312080_357 | AN | 8108201
evchargingstation_load_220362009 |  | 0 | 0 | 0.92 | 0 | False | 0 | 0 | 0 | 0 | 0 | 0 | 0 | 0 | 0 | 0 | 0 | 0 | 0 | 123.35856448889389 | 0 | 0 | 0 | 0 | 0 | 0 | 0.001 | 8.758421136639416 | 20.55976074814898 | OPTIMIZED | INSTALLED |  |  | node_1299065_409_15312771_073 | AN | 8108201
evchargingstation_load_220362010 |  | 0 | 0 | 0.92 | 0 | False | 0 | 0 | 0 | 0 | 0 | 0 | 0 | 0 | 0 | 0 | 0 | 0 | 0 | 151.1789400467039 | 0 | 0 | 0 | 0 | 0 | 0 | 0.001 | 10.733658815334508 | 25.196490007783982 | OPTIMIZED | INSTALLED |  |  | node_1300065_461_15314219_5 | AN | 8108201
evchargingstation_load_220362011 |  | 0 | 0 | 0.92 | 0 | False | 0 | 0 | 0 | 0 | 0 | 0 | 0 | 0 | 0 | 0 | 0 | 0 | 0 | 38.387805033257195 | 0 | 0 | 0 | 0 | 0 | 0 | 0.001 | 2.7255236738002737 | 6.397967505542866 | OPTIMIZED | INSTALLED |  |  | node_1300312_352_15315019_544 | AN | 8108201
evchargingstation_load_220362012 |  | 0 | 0 | 0.92 | 0 | False | 0 | 0 | 0 | 0 | 0 | 0 | 0 | 0 | 0 | 0 | 0 | 0 | 0 | 26.418573688618018 | 0 | 0 | 0 | 0 | 0 | 0 | 0.001 | 1.8757112436340309 | 4.403095614769669 | OPTIMIZED | INSTALLED |  |  | node_1300807_351_15315481_668 | AN | 8108201
evchargingstation_load_220362013 |  | 0 | 0 | 0.92 | 0 | False | 0 | 0 | 0 | 0 | 0 | 0 | 0 | 0 | 0 | 0 | 0 | 0 | 0 | 11.322245866550578 | 0 | 0 | 0 | 0 | 0 | 0 | 0.001 | 0.8038769604391416 | 1.8870409777584296 | OPTIMIZED | INSTALLED |  |  | node_1301085_566_15316091_405 | AN | 8108201
evchargingstation_load_220362015 |  | 0 | 0 | 0.92 | 0 | False | 0 | 0 | 0 | 0 | 0 | 0 | 0 | 0 | 0 | 0 | 0 | 0 | 0 | 354.00888742748134 | 0 | 0 | 0 | 0 | 0 | 0 | 0.001 | 25.134524674089736 | 59.00148123791356 | OPTIMIZED | INSTALLED |  |  | node_1301692_019_15317099_309 | AN | 8108201
evchargingstation_load_220362016 |  | 0 | 0 | 0.92 | 0 | False | 0 | 0 | 0 | 0 | 0 | 0 | 0 | 0 | 0 | 0 | 0 | 0 | 0 | 371.36966442285893 | 0 | 0 | 0 | 0 | 0 | 0 | 0.001 | 26.3671368454584 | 61.894944070476484 | OPTIMIZED | INSTALLED |  |  | node_1301837_842_15317344_69 | AN | 8108201
evchargingstation_load_220362017 |  | 0 | 0 | 0.92 | 0 | False | 0 | 0 | 0 | 0 | 0 | 0 | 0 | 0 | 0 | 0 | 0 | 0 | 0 | 578.0815246721681 | 0 | 0 | 0 | 0 | 0 | 0 | 0.001 | 41.043615522576225 | 96.34692077869468 | OPTIMIZED | INSTALLED |  |  | node_1301955_787_15317544_746 | AN | 8108201
evchargingstation_load_220362018 |  | 0 | 0 | 0.92 | 0 | False | 0 | 0 | 0 | 0 | 0 | 0 | 0 | 0 | 0 | 0 | 0 | 0 | 0 | 1354.7875911175377 | 0 | 0 | 0 | 0 | 0 | 0 | 0.001 | 96.18951510263857 | 225.79793185292294 | OPTIMIZED | INSTALLED |  |  | node_1302002_5_15318171_381 | AN | 8108201
evchargingstation_load_220362019 |  | 0 | 0 | 0.92 | 0 | False | 0 | 0 | 0 | 0 | 0 | 0 | 0 | 0 | 0 | 0 | 0 | 0 | 0 | 200.99682185952645 | 0 | 0 | 0 | 0 | 0 | 0 | 0.001 | 14.270714945180783 | 33.49947030992107 | OPTIMIZED | INSTALLED |  |  | node_1302358_002_15318192_297 | AN | 8108201
evchargingstation_load_220362020 |  | 0 | 0 | 0.92 | 0 | False | 0 | 0 | 0 | 0 | 0 | 0 | 0 | 0 | 0 | 0 | 0 | 0 | 0 | 0 | 0 | 0 | 0 | 0 | 0 | 0 | 0.001 | 0 | 0 | OPTIMIZED | INSTALLED |  |  | node_1302822_162_15320933_739 | AN | 8108201
evchargingstation_load_220362041 |  | 0 | 0 | 0.92 | 0 | False | 0 | 0 | 0 | 0 | 0 | 0 | 0 | 0 | 0 | 0 | 0 | 0 | 0 | 100.39058001674846 | 0 | 0 | 0 | 0 | 0 | 0 | 0.001 | 7.127700728940558 | 16.731763336124743 | OPTIMIZED | INSTALLED |  |  | node_1297241_483_15307831_01 | AN | 8108201
evchargingstation_load_220362042 |  | 0 | 0 | 0.92 | 0 | False | 0 | 0 | 0 | 0 | 0 | 0 | 0 | 0 | 0 | 0 | 0 | 0 | 0 | 101.57672005991088 | 0 | 0 | 0 | 0 | 0 | 0 | 0.001 | 7.2119161727879 | 16.92945334331848 | OPTIMIZED | INSTALLED |  |  | node_1297312_264_15308209_262 | AN | 8108201
evchargingstation_load_220362322 |  | 0 | 0 | 0.92 | 0 | False | 0 | 0 | 0 | 0 | 0 | 0 | 0 | 0 | 0 | 0 | 0 | 0 | 0 | 218.89675341997784 | 0 | 0 | 0 | 0 | 0 | 0 | 0.001 | 15.541604594583744 | 36.48279223666297 | OPTIMIZED | INSTALLED |  |  | node_1298209_882_15310910_302 | AN | 8108201
evchargingstation_load_220362324 |  | 0 | 0 | 0.92 | 0 | False | 0 | 0 | 0 | 0 | 0 | 0 | 0 | 0 | 0 | 0 | 0 | 0 | 0 | 183.09689029907508 | 0 | 0 | 0 | 0 | 0 | 0 | 0.001 | 12.99982529577782 | 30.51614838317918 | OPTIMIZED | INSTALLED |  |  | node_1301148_523_15311294_436 | AN | 8108201
evchargingstation_load_220362325 |  | 0 | 0 | 0.92 | 0 | False | 0 | 0 | 0 | 0 | 0 | 0 | 0 | 0 | 0 | 0 | 0 | 0 | 0 | 332.3348739115132 | 0 | 0 | 0 | 0 | 0 | 0 | 0.001 | 23.595677701931027 | 55.38914565191887 | OPTIMIZED | INSTALLED |  |  | node_1301533_985_15311647_564 | AN | 8108201
evchargingstation_load_220362327 |  | 0 | 0 | 0.92 | 0 | False | 0 | 0 | 0 | 0 | 0 | 0 | 0 | 0 | 0 | 0 | 0 | 0 | 0 | 71.49189532879079 | 0 | 0 | 0 | 0 | 0 | 0 | 0.001 | 5.075903102004981 | 11.915315888131799 | OPTIMIZED | INSTALLED |  |  | node_1302950_197_15312979_2 | AN | 8108201
evchargingstation_load_220362328 |  | 0 | 0 | 0.92 | 0 | False | 0 | 0 | 0 | 0 | 0 | 0 | 0 | 0 | 0 | 0 | 0 | 0 | 0 | 610.3229676635834 | 0 | 0 | 0 | 0 | 0 | 0 | 0.001 | 43.33274848984012 | 101.72049461059724 | OPTIMIZED | INSTALLED |  |  | node_1303282_478_15313345_389 | AN | 8108201
evchargingstation_load_220362329 |  | 0 | 0 | 0.92 | 0 | False | 0 | 0 | 0 | 0 | 0 | 0 | 0 | 0 | 0 | 0 | 0 | 0 | 0 | 0 | 0 | 0 | 0 | 0 | 0 | 0 | 0.001 | 0 | 0 | OPTIMIZED | INSTALLED |  |  | node_1303838_533_15313547_61 | AN | 8108201
evchargingstation_load_220362330 |  | 0 | 0 | 0.92 | 0 | False | 0 | 0 | 0 | 0 | 0 | 0 | 0 | 0 | 0 | 0 | 0 | 0 | 0 | 222.23951172343564 | 0 | 0 | 0 | 0 | 0 | 0 | 0.001 | 15.778939934912055 | 37.03991862057261 | OPTIMIZED | INSTALLED |  |  | node_1304155_367_15313643_479 | AN | 8108201
evchargingstation_load_220362331 |  | 0 | 0 | 0.92 | 0 | False | 0 | 0 | 0 | 0 | 0 | 0 | 0 | 0 | 0 | 0 | 0 | 0 | 0 | 70.41358619864313 | 0 | 0 | 0 | 0 | 0 | 0 | 0.001 | 4.999343153764497 | 11.735597699773855 | OPTIMIZED | INSTALLED |  |  | node_1298463_217_15310776_729 | AN | 8108201
evchargingstation_load_220362332 |  | 0 | 0 | 0.92 | 0 | False | 0 | 0 | 0 | 0 | 0 | 0 | 0 | 0 | 0 | 0 | 0 | 0 | 0 | 47.445601726497664 | 0 | 0 | 0 | 0 | 0 | 0 | 0.001 | 3.368622746065637 | 7.90760028774961 | OPTIMIZED | INSTALLED |  |  | node_1304627_717_15313807_818 | AN | 8108201
evchargingstation_load_220362333 |  | 0 | 0 | 0.92 | 0 | False | 0 | 0 | 0 | 0 | 0 | 0 | 0 | 0 | 0 | 0 | 0 | 0 | 0 | 196.03659986084716 | 0 | 0 | 0 | 0 | 0 | 0 | 0.001 | 13.918539682491742 | 32.672766643474525 | OPTIMIZED | INSTALLED |  |  | node_1304703_418_15313467_526 | AN | 8108201
evchargingstation_load_220362334 |  | 0 | 0 | 0.92 | 0 | False | 0 | 0 | 0 | 0 | 0 | 0 | 0 | 0 | 0 | 0 | 0 | 0 | 0 | 0 | 0 | 0 | 0 | 0 | 0 | 0 | 0.001 | 0 | 0 | OPTIMIZED | INSTALLED |  |  | node_1304645_647_15315244_54 | AN | 8108201
evchargingstation_load_220362335 |  | 0 | 0 | 0.92 | 0 | False | 0 | 0 | 0 | 0 | 0 | 0 | 0 | 0 | 0 | 0 | 0 | 0 | 0 | 276.58629188287836 | 0 | 0 | 0 | 0 | 0 | 0 | 0.001 | 19.637544352848035 | 46.09771531381306 | OPTIMIZED | INSTALLED |  |  | node_1305294_286_15315447_006 | AN | 8108201
evchargingstation_load_220362336 |  | 0 | 0 | 0.92 | 0 | False | 0 | 0 | 0 | 0 | 0 | 0 | 0 | 0 | 0 | 0 | 0 | 0 | 0 | 31.702288426341617 | 0 | 0 | 0 | 0 | 0 | 0 | 0.001 | 2.250852993143647 | 5.283714737723603 | OPTIMIZED | INSTALLED |  |  | node_1305783_856_15315930_548 | AN | 8108201
evchargingstation_load_220362337 |  | 0 | 0 | 0.92 | 0 | False | 0 | 0 | 0 | 0 | 0 | 0 | 0 | 0 | 0 | 0 | 0 | 0 | 0 | 37.632988642153826 | 0 | 0 | 0 | 0 | 0 | 0 | 0.001 | 2.6719302123803645 | 6.272164773692304 | OPTIMIZED | INSTALLED |  |  | node_1305965_019_15316102_631 | AN | 8108201
evchargingstation_load_220362338 |  | 0 | 0 | 0.92 | 0 | False | 0 | 0 | 0 | 0 | 0 | 0 | 0 | 0 | 0 | 0 | 0 | 0 | 0 | 47.01427807443859 | 0 | 0 | 0 | 0 | 0 | 0 | 0.001 | 3.338000763638203 | 7.835713012406432 | OPTIMIZED | INSTALLED |  |  | node_1306223_808_15316305_327 | AN | 8108201
evchargingstation_load_220362339 |  | 0 | 0 | 0.92 | 0 | False | 0 | 0 | 0 | 0 | 0 | 0 | 0 | 0 | 0 | 0 | 0 | 0 | 0 | 69.22744615548066 | 0 | 0 | 0 | 0 | 0 | 0 | 0.001 | 4.9151277099171535 | 11.537907692580111 | OPTIMIZED | INSTALLED |  |  | node_1306305_529_15316634_179 | AN | 8108201
evchargingstation_load_220362340 |  | 0 | 0 | 0.92 | 0 | False | 0 | 0 | 0 | 0 | 0 | 0 | 0 | 0 | 0 | 0 | 0 | 0 | 0 | 65.34553328694903 | 0 | 0 | 0 | 0 | 0 | 0 | 0.001 | 4.639512395468597 | 10.890922214491507 | OPTIMIZED | INSTALLED |  |  | node_1306663_577_15317115_21 | AN | 8108201
evchargingstation_load_220362341 |  | 0 | 0 | 0.92 | 0 | False | 0 | 0 | 0 | 0 | 0 | 0 | 0 | 0 | 0 | 0 | 0 | 0 | 0 | 169.18670252017003 | 0 | 0 | 0 | 0 | 0 | 0 | 0.001 | 12.012206456430276 | 28.197783753361673 | OPTIMIZED | INSTALLED |  |  | node_1307079_804_15317035_432 | AN | 8108201
evchargingstation_load_220362342 |  | 0 | 0 | 0.92 | 0 | False | 0 | 0 | 0 | 0 | 0 | 0 | 0 | 0 | 0 | 0 | 0 | 0 | 0 | 27.928206470824755 | 0 | 0 | 0 | 0 | 0 | 0 | 0.001 | 1.98289317430195 | 4.654701078470793 | OPTIMIZED | INSTALLED |  |  | node_1307378_008_15316971_459 | AN | 8108201
evchargingstation_load_220362343 |  | 0 | 0 | 0.92 | 0 | False | 0 | 0 | 0 | 0 | 0 | 0 | 0 | 0 | 0 | 0 | 0 | 0 | 0 | 17.899931560451392 | 0 | 0 | 0 | 0 | 0 | 0 | 0.001 | 1.2708896494029598 | 2.9833219267418984 | OPTIMIZED | INSTALLED |  |  | node_1308281_918_15317255_944 | AN | 8108201
evchargingstation_load_220362344 |  | 0 | 0 | 0.92 | 0 | False | 0 | 0 | 0 | 0 | 0 | 0 | 0 | 0 | 0 | 0 | 0 | 0 | 0 | 248.2267617599946 | 0 | 0 | 0 | 0 | 0 | 0 | 0.001 | 17.6240267000327 | 41.371126959999096 | OPTIMIZED | INSTALLED |  |  | node_1307995_587_15316210_785 | AN | 8108201
evchargingstation_load_220362345 |  | 0 | 0 | 0.92 | 0 | False | 0 | 0 | 0 | 0 | 0 | 0 | 0 | 0 | 0 | 0 | 0 | 0 | 0 | 316.0524060462833 | 0 | 0 | 0 | 0 | 0 | 0 | 0.001 | 22.439627974888793 | 52.67540100771388 | OPTIMIZED | INSTALLED |  |  | node_1298910_793_15310677_525 | AN | 8108201
evchargingstation_load_220362346 |  | 0 | 0 | 0.92 | 0 | False | 0 | 0 | 0 | 0 | 0 | 0 | 0 | 0 | 0 | 0 | 0 | 0 | 0 | 409.4339767170719 | 0 | 0 | 0 | 0 | 0 | 0 | 0.001 | 29.06969153635215 | 68.23899611951198 | OPTIMIZED | INSTALLED |  |  | node_1299255_805_15310624_6 | AN | 8108201
evchargingstation_load_220362347 |  | 0 | 0 | 0.92 | 0 | False | 0 | 0 | 0 | 0 | 0 | 0 | 0 | 0 | 0 | 0 | 0 | 0 | 0 | 39.250452337375336 | 0 | 0 | 0 | 0 | 0 | 0 | 0.001 | 2.7867701347410914 | 6.541742056229223 | OPTIMIZED | INSTALLED |  |  | node_1300180_466_15310942_408 | AN | 8108201
evchargingstation_load_220362348 |  | 0 | 0 | 0.92 | 0 | False | 0 | 0 | 0 | 0 | 0 | 0 | 0 | 0 | 0 | 0 | 0 | 0 | 0 | 131.44588296500146 | 0 | 0 | 0 | 0 | 0 | 0 | 0.001 | 9.332618252357102 | 21.907647160833577 | OPTIMIZED | INSTALLED |  |  | node_1300684_185_15311075_525 | AN | 8108201
evchargingstation_load_220362349 |  | 0 | 0 | 0.92 | 0 | False | 0 | 0 | 0 | 0 | 0 | 0 | 0 | 0 | 0 | 0 | 0 | 0 | 0 | 174.14692451884935 | 0 | 0 | 0 | 0 | 0 | 0 | 0.001 | 12.364379223033366 | 29.024487419808224 | OPTIMIZED | INSTALLED |  |  | node_1305382_157_15313996_943 | AN | 8108201
evchargingstation_load_220362350 |  | 0 | 0 | 0.92 | 0 | False | 0 | 0 | 0 | 0 | 0 | 0 | 0 | 0 | 0 | 0 | 0 | 0 | 0 | 118.61400431624415 | 0 | 0 | 0 | 0 | 0 | 0 | 0.001 | 8.421559361250043 | 19.769000719374024 | OPTIMIZED | INSTALLED |  |  | node_1305543_038_15314037_789 | AN | 8108201
evchargingstation_load_220362351 |  | 0 | 0 | 0.92 | 0 | False | 0 | 0 | 0 | 0 | 0 | 0 | 0 | 0 | 0 | 0 | 0 | 0 | 0 | 83.13763393438566 | 0 | 0 | 0 | 0 | 0 | 0 | 0.001 | 5.902746549264698 | 13.85627232239761 | OPTIMIZED | INSTALLED |  |  | node_1306290_095_15314214_003 | AN | 8108201
evchargingstation_load_220362352 |  | 0 | 0 | 0.92 | 0 | False | 0 | 0 | 0 | 0 | 0 | 0 | 0 | 0 | 0 | 0 | 0 | 0 | 0 | 11.537907692580113 | 0 | 0 | 0 | 0 | 0 | 0 | 0.001 | 0.8191879516528588 | 1.9229846154300188 | OPTIMIZED | INSTALLED |  |  | node_1306581_867_15313856_511 | AN | 8108201
evchargingstation_load_220362353 |  | 0 | 0 | 0.92 | 0 | False | 0 | 0 | 0 | 0 | 0 | 0 | 0 | 0 | 0 | 0 | 0 | 0 | 0 | 205.4178892931319 | 0 | 0 | 0 | 0 | 0 | 0 | 0.001 | 14.584610233749581 | 34.23631488218865 | OPTIMIZED | INSTALLED |  |  | node_1306765_637_15313802_047 | AN | 8108201
evchargingstation_load_220362354 |  | 0 | 0 | 0.92 | 0 | False | 0 | 0 | 0 | 0 | 0 | 0 | 0 | 0 | 0 | 0 | 0 | 0 | 0 | 54.562441985472304 | 0 | 0 | 0 | 0 | 0 | 0 | 0.001 | 3.873917905235648 | 9.09374033091205 | OPTIMIZED | INSTALLED |  |  | node_1307556_791_15313778_2 | AN | 8108201
evchargingstation_load_220362355 |  | 0 | 0 | 0.92 | 0 | False | 0 | 0 | 0 | 0 | 0 | 0 | 0 | 0 | 0 | 0 | 0 | 0 | 0 | 94.13638706189194 | 0 | 0 | 0 | 0 | 0 | 0 | 0.001 | 6.683654526797315 | 15.689397843648656 | OPTIMIZED | INSTALLED |  |  | node_1307891_074_15313631_702 | AN | 8108201
evchargingstation_load_220362356 |  | 0 | 0 | 0.92 | 0 | False | 0 | 0 | 0 | 0 | 0 | 0 | 0 | 0 | 0 | 0 | 0 | 0 | 0 | 50.14137455186684 | 0 | 0 | 0 | 0 | 0 | 0 | 0.001 | 3.560022616666849 | 8.356895758644473 | OPTIMIZED | INSTALLED |  |  | node_1307783_15313373_524 | AN | 8108201
evchargingstation_load_220362357 |  | 0 | 0 | 0.92 | 0 | False | 0 | 0 | 0 | 0 | 0 | 0 | 0 | 0 | 0 | 0 | 0 | 0 | 0 | 60.708804027314045 | 0 | 0 | 0 | 0 | 0 | 0 | 0.001 | 4.310306115686082 | 10.11813400455234 | OPTIMIZED | INSTALLED |  |  | node_1308283_648_15313473_234 | AN | 8108201
evchargingstation_load_220362358 |  | 0 | 0 | 0.92 | 0 | False | 0 | 0 | 0 | 0 | 0 | 0 | 0 | 0 | 0 | 0 | 0 | 0 | 0 | 92.41109245365566 | 0 | 0 | 0 | 0 | 0 | 0 | 0.001 | 6.56115910882973 | 15.401848742275943 | OPTIMIZED | INSTALLED |  |  | node_1308676_703_15313430_934 | AN | 8108201
evchargingstation_load_220362359 |  | 0 | 0 | 0.92 | 0 | False | 0 | 0 | 0 | 0 | 0 | 0 | 0 | 0 | 0 | 0 | 0 | 0 | 0 | 69.11961524246591 | 0 | 0 | 0 | 0 | 0 | 0 | 0.001 | 4.907472214310294 | 11.519935873744318 | OPTIMIZED | INSTALLED |  |  | node_1309099_985_15313382_067 | AN | 8108201
evchargingstation_load_220362360 |  | 0 | 0 | 0.92 | 0 | False | 0 | 0 | 0 | 0 | 0 | 0 | 0 | 0 | 0 | 0 | 0 | 0 | 0 | 55.425089289590446 | 0 | 0 | 0 | 0 | 0 | 0 | 0.001 | 3.935164366176466 | 9.237514881598408 | OPTIMIZED | INSTALLED |  |  | node_1309413_641_15313185_908 | AN | 8108201
evchargingstation_load_220362361 |  | 0 | 0 | 0.92 | 0 | False | 0 | 0 | 0 | 0 | 0 | 0 | 0 | 0 | 0 | 0 | 0 | 0 | 0 | 224.82745363579002 | 0 | 0 | 0 | 0 | 0 | 0 | 0.001 | 15.962681813820458 | 37.47124227263167 | OPTIMIZED | INSTALLED |  |  | node_1309370_063_15312979_404 | AN | 8108201
evchargingstation_load_220362362 |  | 0 | 0 | 0.92 | 0 | False | 0 | 0 | 0 | 0 | 0 | 0 | 0 | 0 | 0 | 0 | 0 | 0 | 0 | 70.62924802467265 | 0 | 0 | 0 | 0 | 0 | 0 | 0.001 | 5.014656641064163 | 11.771541337445441 | OPTIMIZED | INSTALLED |  |  | node_1309335_361_15312747_955 | AN | 8108201
evchargingstation_load_220362363 |  | 0 | 0 | 0.92 | 0 | False | 0 | 0 | 0 | 0 | 0 | 0 | 0 | 0 | 0 | 0 | 0 | 0 | 0 | 240.5707669359461 | 0 | 0 | 0 | 0 | 0 | 0 | 0.001 | 17.0804540628284 | 40.09512782265768 | OPTIMIZED | INSTALLED |  |  | node_1309280_221_15312525_975 | AN | 8108201
evchargingstation_load_220362364 |  | 0 | 0 | 0.92 | 0 | False | 0 | 0 | 0 | 0 | 0 | 0 | 0 | 0 | 0 | 0 | 0 | 0 | 0 | 108.90922214491508 | 0 | 0 | 0 | 0 | 0 | 0 | 0.001 | 7.732522323171628 | 18.151537024152514 | OPTIMIZED | INSTALLED |  |  | node_1309301_354_15312011_371 | AN | 8108201
evchargingstation_load_220362365 |  | 0 | 0 | 0.92 | 0 | False | 0 | 0 | 0 | 0 | 0 | 0 | 0 | 0 | 0 | 0 | 0 | 0 | 0 | 0 | 0 | 0 | 0 | 0 | 0 | 0 | 0.001 | 0 | 0 | OPTIMIZED | INSTALLED |  |  | node_1309624_37_15311947_019 | AN | 8108201
evchargingstation_load_220362367 |  | 0 | 0 | 0.92 | 0 | False | 0 | 0 | 0 | 0 | 0 | 0 | 0 | 0 | 0 | 0 | 0 | 0 | 0 | 273.8905190575092 | 0 | 0 | 0 | 0 | 0 | 0 | 0.001 | 19.446144482246822 | 45.6484198429182 | OPTIMIZED | INSTALLED |  |  | node_1298147_586_15312413_39 | AN | 8108201
evchargingstation_load_220362368 |  | 0 | 0 | 0.92 | 0 | False | 0 | 0 | 0 | 0 | 0 | 0 | 0 | 0 | 0 | 0 | 0 | 0 | 0 | 91.44061423652275 | 0 | 0 | 0 | 0 | 0 | 0 | 0.001 | 6.492257152282051 | 15.240102372753793 | OPTIMIZED | INSTALLED |  |  | node_1298092_353_15312607_956 | AN | 8108201
evchargingstation_load_220362369 |  | 0 | 0 | 0.92 | 0 | False | 0 | 0 | 0 | 0 | 0 | 0 | 0 | 0 | 0 | 0 | 0 | 0 | 0 | 41.51490151068545 | 0 | 0 | 0 | 0 | 0 | 0 | 0.001 | 2.94754552682892 | 6.919150251780908 | OPTIMIZED | INSTALLED |  |  | node_1298132_872_15313052_275 | AN | 8108201
evchargingstation_load_220362370 |  | 0 | 0 | 0.92 | 0 | False | 0 | 0 | 0 | 0 | 0 | 0 | 0 | 0 | 0 | 0 | 0 | 0 | 0 | 68.04130611231824 | 0 | 0 | 0 | 0 | 0 | 0 | 0.001 | 4.830912266069809 | 11.340217685386373 | OPTIMIZED | INSTALLED |  |  | node_1298164_768_15313167_381 | AN | 8108201
evchargingstation_load_220362372 |  | 0 | 0 | 0.92 | 0 | False | 0 | 0 | 0 | 0 | 0 | 0 | 0 | 0 | 0 | 0 | 0 | 0 | 0 | 104.27249288528007 | 0 | 0 | 0 | 0 | 0 | 0 | 0.001 | 7.403316043389112 | 17.378748814213345 | OPTIMIZED | INSTALLED |  |  | node_1297605_399_15311786_859 | AN | 8108201
evchargingstation_load_220362373 |  | 0 | 0 | 0.92 | 0 | False | 0 | 0 | 0 | 0 | 0 | 0 | 0 | 0 | 0 | 0 | 0 | 0 | 0 | 75.26597728430765 | 0 | 0 | 0 | 0 | 0 | 0 | 0.001 | 5.343862920846678 | 12.544329547384608 | OPTIMIZED | INSTALLED |  |  | node_1297758_79_15312015_807 | AN | 8108201
evchargingstation_load_220429998 |  | 0 | 0 | 0.92 | 0 | False | 0 | 0 | 0 | 0 | 0 | 0 | 0 | 0 | 0 | 0 | 0 | 0 | 0 | 91.76410697556706 | 0 | 0 | 0 | 0 | 0 | 0 | 0.001 | 6.515223639102628 | 15.294017829261177 | OPTIMIZED | INSTALLED |  |  | node_1307431_721_15316310_18 | AN | 8108201
evchargingstation_load_220432460 |  | 0 | 0 | 0.92 | 0 | False | 0 | 0 | 0 | 0 | 0 | 0 | 0 | 0 | 0 | 0 | 0 | 0 | 0 | 4073.612284423284 | 0 | 0 | 0 | 0 | 0 | 0 | 0.001 | 289.2252580329492 | 678.935380737214 | OPTIMIZED | INSTALLED |  |  | node_1297771_104_15309254_194 | ABCN | 8108201
evchargingstation_load_220531392 |  | 0 | 0 | 0.92 | 0 | False | 0 | 0 | 0 | 0 | 0 | 0 | 0 | 0 | 0 | 0 | 0 | 0 | 0 | 275.50798275273075 | 0 | 0 | 0 | 0 | 0 | 0 | 0.001 | 19.56098440460755 | 45.91799712545512 | OPTIMIZED | INSTALLED |  |  | node_1309027_205_15316099_628 | AN | 8108201
evchargingstation_load_220535626 |  | 0 | 0 | 0.92 | 0 | False | 0 | 0 | 0 | 0 | 0 | 0 | 0 | 0 | 0 | 0 | 0 | 0 | 0 | 63.8359005047423 | 0 | 0 | 0 | 0 | 0 | 0 | 0.001 | 4.532330464800678 | 10.639316750790384 | OPTIMIZED | INSTALLED |  |  | node_1300419_024_15310964_433 | AN | 8108201
evchargingstation_load_220538625 |  | 0 | 0 | 0.92 | 0 | False | 0 | 0 | 0 | 0 | 0 | 0 | 0 | 0 | 0 | 0 | 0 | 0 | 0 | 95.64601984409867 | 0 | 0 | 0 | 0 | 0 | 0 | 0.001 | 6.790838953551183 | 15.94100330734978 | OPTIMIZED | INSTALLED |  |  | node_1298202_399_15313462_837 | AN | 8108201
evchargingstation_load_220548532 |  | 0 | 0 | 0.92 | 0 | False | 0 | 0 | 0 | 0 | 0 | 0 | 0 | 0 | 0 | 0 | 0 | 0 | 0 | 15.958975126185575 | 0 | 0 | 0 | 0 | 0 | 0 | 0.001 | 1.1330832402216569 | 2.659829187697596 | OPTIMIZED | INSTALLED |  |  | node_1301966_406_15312063_488 | AN | 8108201
evchargingstation_load_220553352 |  | 0 | 0 | 0.92 | 0 | False | 0 | 0 | 0 | 0 | 0 | 0 | 0 | 0 | 0 | 0 | 0 | 0 | 0 | 39.250452337375336 | 0 | 0 | 0 | 0 | 0 | 0 | 0.001 | 2.7867701347410914 | 6.541742056229223 | OPTIMIZED | INSTALLED |  |  | node_1297649_159_15312921_7 | AN | 8108201
evchargingstation_load_220553784 |  | 0 | 0 | 0.92 | 0 | False | 0 | 0 | 0 | 0 | 0 | 0 | 0 | 0 | 0 | 0 | 0 | 0 | 0 | 88.52917958512404 | 0 | 0 | 0 | 0 | 0 | 0 | 0.001 | 6.285546290467123 | 14.754863264187339 | OPTIMIZED | INSTALLED |  |  | node_1307410_462_15314052_765 | AN | 8108201
evchargingstation_load_220555591 |  | 0 | 0 | 0.92 | 0 | False | 0 | 0 | 0 | 0 | 0 | 0 | 0 | 0 | 0 | 0 | 0 | 0 | 0 | 3.34275830345779 | 0 | 0 | 0 | 0 | 0 | 0 | 0.001 | 0.23733534032831316 | 0.5571263839096317 | OPTIMIZED | INSTALLED |  |  | node_1302531_364_15311154_287 | AN | 8108201
evchargingstation_load_220557099 |  | 0 | 0 | 0.92 | 0 | False | 0 | 0 | 0 | 0 | 0 | 0 | 0 | 0 | 0 | 0 | 0 | 0 | 0 | 0 | 0 | 0 | 0 | 0 | 0 | 0 | 0.001 | 0 | 0 | OPTIMIZED | INSTALLED |  |  | node_1301785_277_15311929_445 | AN | 8108201
evchargingstation_load_220595661 |  | 0 | 0 | 0.92 | 0 | False | 0 | 0 | 0 | 0 | 0 | 0 | 0 | 0 | 0 | 0 | 0 | 0 | 0 | 89.82315054130126 | 0 | 0 | 0 | 0 | 0 | 0 | 0.001 | 6.377417229921326 | 14.970525090216876 | OPTIMIZED | INSTALLED |  |  | node_1308246_498_15316230_41 | AN | 8108201
evchargingstation_load_220615685 |  | 0 | 0 | 0.92 | 0 | False | 0 | 0 | 0 | 0 | 0 | 0 | 0 | 0 | 0 | 0 | 0 | 0 | 0 | 134.3573176164002 | 0 | 0 | 0 | 0 | 0 | 0 | 0.001 | 9.539329114172032 | 22.392886269400034 | OPTIMIZED | INSTALLED |  |  | node_1301327_523_15316498_367 | AN | 8108201
evchargingstation_load_220624490 |  | 0 | 0 | 0.92 | 0 | False | 0 | 0 | 0 | 0 | 0 | 0 | 0 | 0 | 0 | 0 | 0 | 0 | 0 | 10184.030688593437 | 0 | 0 | 0 | 0 | 0 | 0 | 0.001 | 723.0631525706307 | 1697.3384480989062 | OPTIMIZED | INSTALLED |  |  | node_1295793_591_15308979_685 | ABCN | 8108201
evchargingstation_load_220636108 |  | 0 | 0 | 0.92 | 0 | False | 0 | 0 | 0 | 0 | 0 | 0 | 0 | 0 | 0 | 0 | 0 | 0 | 0 | 19.08607160361383 | 0 | 0 | 0 | 0 | 0 | 0 | 0.001 | 1.3551050932503035 | 3.181011933935639 | OPTIMIZED | INSTALLED |  |  | node_1297129_146_15315734_822 | AN | 8108201
evchargingstation_load_220647831 |  | 0 | 0 | 0.92 | 0 | False | 0 | 0 | 0 | 0 | 0 | 0 | 0 | 0 | 0 | 0 | 0 | 0 | 0 | 146.75787261309847 | 0 | 0 | 0 | 0 | 0 | 0 | 0.001 | 10.41976602285166 | 24.45964543551641 | OPTIMIZED | INSTALLED |  |  | node_1313523_949_15315438_667 | AN | 8108201
evchargingstation_load_220648014 |  | 0 | 0 | 0.92 | 0 | False | 0 | 0 | 0 | 0 | 0 | 0 | 0 | 0 | 0 | 0 | 0 | 0 | 0 | 89.85909417897284 | 0 | 0 | 0 | 0 | 0 | 0 | 0.001 | 6.379968229761627 | 14.976515696495474 | OPTIMIZED | INSTALLED |  |  | node_1296695_797_15309908_971 | BN | 8108201
evchargingstation_load_220651572 |  | 0 | 0 | 0.92 | 0 | False | 0 | 0 | 0 | 0 | 0 | 0 | 0 | 0 | 0 | 0 | 0 | 0 | 0 | 12.292724083683485 | 0 | 0 | 0 | 0 | 0 | 0 | 0.001 | 0.8727789169868184 | 2.0487873472805807 | OPTIMIZED | INSTALLED |  |  | node_1298252_257_15312336_11 | AN | 8108201
evchargingstation_load_310014319 |  | 0 | 0 | 0.92 | 0 | False | 0 | 0 | 0 | 0 | 0 | 0 | 0 | 0 | 0 | 0 | 0 | 0 | 0 | 131553.71387801622 | 0 | 0 | 0 | 0 | 0 | 0 | 0.001 | 9340.27457416841 | 21925.618979669372 | OPTIMIZED | INSTALLED |  |  | node_1301890_15310200_69 | AN | 8108201
evchargingstation_load_310014323 |  | 0 | 0 | 0.92 | 0 | False | 0 | 0 | 0 | 0 | 0 | 0 | 0 | 0 | 0 | 0 | 0 | 0 | 0 | 1887.0409777584298 | 0 | 0 | 0 | 0 | 0 | 0 | 0.001 | 133.9793478015099 | 314.50682962640496 | OPTIMIZED | INSTALLED |  |  | node_1296792_21_15309062_991 | AN | 8108201
evchargingstation_load_310027285 |  | 0 | 0 | 0.92 | 0 | False | 0 | 0 | 0 | 0 | 0 | 0 | 0 | 0 | 0 | 0 | 0 | 0 | 0 | 89.85909417897284 | 0 | 0 | 0 | 0 | 0 | 0 | 0.001 | 6.379968229761627 | 14.976515696495474 | OPTIMIZED | INSTALLED |  |  | node_1296676_249_15309913_139 | AN | 8108201
evchargingstation_load_310040242 |  | 0 | 0 | 0.92 | 0 | False | 0 | 0 | 0 | 0 | 0 | 0 | 0 | 0 | 0 | 0 | 0 | 0 | 0 | 297.181996268699 | 0 | 0 | 0 | 0 | 0 | 0 | 0.001 | 21.09983387285221 | 49.53033271144983 | OPTIMIZED | INSTALLED |  |  | node_1298716_008_15316903_943 | AN | 8108201
evchargingstation_load_310061577 |  | 0 | 0 | 0.92 | 0 | False | 0 | 0 | 0 | 0 | 0 | 0 | 0 | 0 | 0 | 0 | 0 | 0 | 0 | 122118.5089892241 | 0 | 0 | 0 | 0 | 0 | 0 | 0.001 | 8670.37783016869 | 20353.084831537348 | OPTIMIZED | INSTALLED |  |  | node_1297660_352_15309522_756 | AN | 8108201
evchargingstation_load_310064939 |  | 0 | 0 | 0.92 | 0 | False | 0 | 0 | 0 | 0 | 0 | 0 | 0 | 0 | 0 | 0 | 0 | 0 | 0 | 4.421067433605463 | 0 | 0 | 0 | 0 | 0 | 0 | 0.001 | 0.31389528856879806 | 0.7368445722675773 | OPTIMIZED | INSTALLED |  |  | node_1302353_518_15317158_678 | AN | 8108201
evchargingstation_load_311883292 |  | 0 | 0 | 0.92 | 0 | False | 0 | 0 | 0 | 0 | 0 | 0 | 0 | 0 | 0 | 0 | 0 | 0 | 0 | 0 | 0 | 0 | 0 | 0 | 0 | 0 | 0.001 | 0 | 0 | OPTIMIZED | INSTALLED |  |  | node_1297722_229_15310337_483 | BN | 8108201
evchargingstation_load_311883293 |  | 0 | 0 | 0.92 | 0 | False | 0 | 0 | 0 | 0 | 0 | 0 | 0 | 0 | 0 | 0 | 0 | 0 | 0 | 0 | 0 | 0 | 0 | 0 | 0 | 0 | 0.001 | 0 | 0 | OPTIMIZED | INSTALLED |  |  | node_1297756_254_15310282_359 | CN | 8108201
evchargingstation_load_311902592 |  | 0 | 0 | 0.92 | 0 | False | 0 | 0 | 0 | 0 | 0 | 0 | 0 | 0 | 0 | 0 | 0 | 0 | 0 | 329.48334532290045 | 0 | 0 | 0 | 0 | 0 | 0 | 0.001 | 23.3932201705739 | 54.913890887150075 | OPTIMIZED | INSTALLED |  |  | node_1298301_736_15310117_408 | AN | 8108201
evchargingstation_load_311902594 |  | 0 | 0 | 0.92 | 0 | False | 0 | 0 | 0 | 0 | 0 | 0 | 0 | 0 | 0 | 0 | 0 | 0 | 0 | 329.48334532290045 | 0 | 0 | 0 | 0 | 0 | 0 | 0.001 | 23.3932201705739 | 54.913890887150075 | OPTIMIZED | INSTALLED |  |  | node_1298294_699_15310095_316 | BN | 8108201
evchargingstation_load_311902595 |  | 0 | 0 | 0.92 | 0 | False | 0 | 0 | 0 | 0 | 0 | 0 | 0 | 0 | 0 | 0 | 0 | 0 | 0 | 329.48334532290045 | 0 | 0 | 0 | 0 | 0 | 0 | 0.001 | 23.3932201705739 | 54.913890887150075 | OPTIMIZED | INSTALLED |  |  | node_1298281_004_15310076_792 | CN | 8108201
evchargingstation_load_311903494 |  | 0 | 0 | 0.92 | 0 | False | 0 | 0 | 0 | 0 | 0 | 0 | 0 | 0 | 0 | 0 | 0 | 0 | 0 | 0 | 0 | 0 | 0 | 0 | 0 | 0 | 0.001 | 0 | 0 | OPTIMIZED | INSTALLED |  |  | node_1297709_837_15310415_696 | AN | 8108201
evchargingstation_load_311995784 |  | 0 | 0 | 0.92 | 0 | False | 0 | 0 | 0 | 0 | 0 | 0 | 0 | 0 | 0 | 0 | 0 | 0 | 0 | 0 | 0 | 0 | 0 | 0 | 0 | 0 | 0.001 | 0 | 0 | OPTIMIZED | INSTALLED |  |  | node_1308093_695_15316831_241 | AN | 8108201
evchargingstation_load_312083640 |  | 0 | 0 | 0.92 | 0 | False | 0 | 0 | 0 | 0 | 0 | 0 | 0 | 0 | 0 | 0 | 0 | 0 | 0 | 4822.438054271543 | 0 | 0 | 0 | 0 | 0 | 0 | 0.001 | 342.3916690999446 | 803.7396757119237 | OPTIMIZED | INSTALLED |  |  | node_1296106_763_15310292_887 | AN | 8108201

## Fuse
Name | GroupId | MeanReplacementTime | PhaseAStatus | PhaseBStatus | PhaseCStatus | RepairDistributionType | CurrentLimit | CurrentInAReal | CurrentInAImag | CurrentInA | CurrentInBReal | CurrentInBImag | CurrentInB | CurrentInCReal | CurrentInCImag | CurrentInC | CurrentOutAReal | CurrentOutAImag | CurrentOutA | CurrentOutBReal | CurrentOutBImag | CurrentOutB | CurrentOutCReal | CurrentOutCImag | CurrentOutC | ActivePowerInA | ReactivePowerInA | PowerInA | ActivePowerInB | ReactivePowerInB | PowerInB | ActivePowerInC | ReactivePowerInC | PowerInC | ActivePowerOutA | ReactivePowerOutA | PowerOutA | ActivePowerOutB | ReactivePowerOutB | PowerOutB | ActivePowerOutC | ReactivePowerOutC | PowerOutC | Status | From | To | Length | Phases | Feeder | Comments
fuse_220386911 |  | 0 | GOOD | GOOD | GOOD | NONE | 8 | 0 | 0 | 0+0j | 0 | 0 | 0+0j | 0 | 0 | 0+0j | 0 | 0 | 0+0j | 0 | 0 | 0+0j | 0 | 0 | 0+0j | 0 | 0 | 0+0j | 0 | 0 | 0+0j | 0 | 0 | 0+0j | 0 | 0 | 0+0j | 0 | 0 | 0+0j | 0 | 0 | 0+0j | OPEN | node_intto1_220386911 | node_220386911 | 0 | AD | 8108201
fuse_220386912 |  | 0 | GOOD | GOOD | GOOD | NONE | 65 | 0 | 0 | 0+0j | 0 | 0 | 0+0j | 0 | 0 | 0+0j | 0 | 0 | 0+0j | 0 | 0 | 0+0j | 0 | 0 | 0+0j | 0 | 0 | 0+0j | 0 | 0 | 0+0j | 0 | 0 | 0+0j | 0 | 0 | 0+0j | 0 | 0 | 0+0j | 0 | 0 | 0+0j | OPEN | node_intto1_8108201_200912213 | node_8108201_200912213 | 0 | ABCN | 8108201
fuse_220386913 |  | 0 | GOOD | GOOD | GOOD | NONE | 40 | 0 | 0 | 0+0j | 0 | 0 | 0+0j | 0 | 0 | 0+0j | 0 | 0 | 0+0j | 0 | 0 | 0+0j | 0 | 0 | 0+0j | 0 | 0 | 0+0j | 0 | 0 | 0+0j | 0 | 0 | 0+0j | 0 | 0 | 0+0j | 0 | 0 | 0+0j | 0 | 0 | 0+0j | OPEN | node_intto1_8108201_200899977 | node_8108201_200899977 | 0 | AN | 8108201
fuse_220386919 |  | 0 | GOOD | GOOD | GOOD | NONE | 50 | 0 | 0 | 0+0j | 0 | 0 | 0+0j | 0 | 0 | 0+0j | 0 | 0 | 0+0j | 0 | 0 | 0+0j | 0 | 0 | 0+0j | 0 | 0 | 0+0j | 0 | 0 | 0+0j | 0 | 0 | 0+0j | 0 | 0 | 0+0j | 0 | 0 | 0+0j | 0 | 0 | 0+0j | OPEN | node_intto1_8108201_200981748 | node_8108201_200981748 | 0 | ABCN | 8108201
fuse_220386920 |  | 0 | GOOD | GOOD | GOOD | NONE | 100 | 0 | 0 | 0+0j | 0 | 0 | 0+0j | 0 | 0 | 0+0j | 0 | 0 | 0+0j | 0 | 0 | 0+0j | 0 | 0 | 0+0j | 0 | 0 | 0+0j | 0 | 0 | 0+0j | 0 | 0 | 0+0j | 0 | 0 | 0+0j | 0 | 0 | 0+0j | 0 | 0 | 0+0j | OPEN | node_intto1_8108201_200899255 | node_8108201_200899255 | 0 | ABCN | 8108201
fuse_220387259 |  | 0 | GOOD | GOOD | GOOD | NONE | 40 | 0 | 0 | 0+0j | 0 | 0 | 0+0j | 0 | 0 | 0+0j | 0 | 0 | 0+0j | 0 | 0 | 0+0j | 0 | 0 | 0+0j | 0 | 0 | 0+0j | 0 | 0 | 0+0j | 0 | 0 | 0+0j | 0 | 0 | 0+0j | 0 | 0 | 0+0j | 0 | 0 | 0+0j | OPEN | node_intto1_8108201_200900933 | node_8108201_200900933 | 0 | AN | 8108201
fuse_220387287 |  | 0 | GOOD | GOOD | GOOD | NONE | 10 | 0 | 0 | 0+0j | 0 | 0 | 0+0j | 0 | 0 | 0+0j | 0 | 0 | 0+0j | 0 | 0 | 0+0j | 0 | 0 | 0+0j | 0 | 0 | 0+0j | 0 | 0 | 0+0j | 0 | 0 | 0+0j | 0 | 0 | 0+0j | 0 | 0 | 0+0j | 0 | 0 | 0+0j | OPEN | node_intto1_8108201_311857383 | node_8108201_311857383 | 0 | AD | 8108201
fuse_220387288 |  | 0 | GOOD | GOOD | GOOD | NONE | 30 | 0 | 0 | 0+0j | 0 | 0 | 0+0j | 0 | 0 | 0+0j | 0 | 0 | 0+0j | 0 | 0 | 0+0j | 0 | 0 | 0+0j | 0 | 0 | 0+0j | 0 | 0 | 0+0j | 0 | 0 | 0+0j | 0 | 0 | 0+0j | 0 | 0 | 0+0j | 0 | 0 | 0+0j | OPEN | node_intto1_220387288 | node_220387288 | 0 | AD | 8108201
fuse_220387289 |  | 0 | GOOD | GOOD | GOOD | NONE | 10 | 0 | 0 | 0+0j | 0 | 0 | 0+0j | 0 | 0 | 0+0j | 0 | 0 | 0+0j | 0 | 0 | 0+0j | 0 | 0 | 0+0j | 0 | 0 | 0+0j | 0 | 0 | 0+0j | 0 | 0 | 0+0j | 0 | 0 | 0+0j | 0 | 0 | 0+0j | 0 | 0 | 0+0j | OPEN | node_intto1_8108201_200900805 | node_8108201_200900805 | 0 | AN | 8108201
fuse_220387290 |  | 0 | GOOD | GOOD | GOOD | NONE | 15 | 0 | 0 | 0+0j | 0 | 0 | 0+0j | 0 | 0 | 0+0j | 0 | 0 | 0+0j | 0 | 0 | 0+0j | 0 | 0 | 0+0j | 0 | 0 | 0+0j | 0 | 0 | 0+0j | 0 | 0 | 0+0j | 0 | 0 | 0+0j | 0 | 0 | 0+0j | 0 | 0 | 0+0j | OPEN | node_intto1_8108201_200900861 | node_8108201_200900861 | 0 | AD | 8108201
fuse_220387291 |  | 0 | GOOD | GOOD | GOOD | NONE | 30 | 0 | 0 | 0+0j | 0 | 0 | 0+0j | 0 | 0 | 0+0j | 0 | 0 | 0+0j | 0 | 0 | 0+0j | 0 | 0 | 0+0j | 0 | 0 | 0+0j | 0 | 0 | 0+0j | 0 | 0 | 0+0j | 0 | 0 | 0+0j | 0 | 0 | 0+0j | 0 | 0 | 0+0j | OPEN | node_intto1_8108201_200900836 | node_8108201_200900836 | 0 | AD | 8108201
fuse_220387292 |  | 0 | GOOD | GOOD | GOOD | NONE | 50 | 0 | 0 | 0+0j | 0 | 0 | 0+0j | 0 | 0 | 0+0j | 0 | 0 | 0+0j | 0 | 0 | 0+0j | 0 | 0 | 0+0j | 0 | 0 | 0+0j | 0 | 0 | 0+0j | 0 | 0 | 0+0j | 0 | 0 | 0+0j | 0 | 0 | 0+0j | 0 | 0 | 0+0j | OPEN | node_intto1_8108201_200900853 | node_8108201_200900853 | 0 | AD | 8108201
fuse_220387294 |  | 0 | GOOD | GOOD | GOOD | NONE | 12 | 0 | 0 | 0+0j | 0 | 0 | 0+0j | 0 | 0 | 0+0j | 0 | 0 | 0+0j | 0 | 0 | 0+0j | 0 | 0 | 0+0j | 0 | 0 | 0+0j | 0 | 0 | 0+0j | 0 | 0 | 0+0j | 0 | 0 | 0+0j | 0 | 0 | 0+0j | 0 | 0 | 0+0j | OPEN | node_intto1_220387294 | node_220387294 | 0 | AN | 8108201
fuse_220387303 |  | 0 | GOOD | GOOD | GOOD | NONE | 25 | 0 | 0 | 0+0j | 0 | 0 | 0+0j | 0 | 0 | 0+0j | 0 | 0 | 0+0j | 0 | 0 | 0+0j | 0 | 0 | 0+0j | 0 | 0 | 0+0j | 0 | 0 | 0+0j | 0 | 0 | 0+0j | 0 | 0 | 0+0j | 0 | 0 | 0+0j | 0 | 0 | 0+0j | OPEN | node_intto1_8108201_201030685 | node_8108201_201030685 | 0 | AD | 8108201
fuse_220474439 |  | 0 | GOOD | GOOD | GOOD | NONE | 40 | 0 | 0 | 0+0j | 0 | 0 | 0+0j | 0 | 0 | 0+0j | 0 | 0 | 0+0j | 0 | 0 | 0+0j | 0 | 0 | 0+0j | 0 | 0 | 0+0j | 0 | 0 | 0+0j | 0 | 0 | 0+0j | 0 | 0 | 0+0j | 0 | 0 | 0+0j | 0 | 0 | 0+0j | OPEN | node_intto1_8108201_200899260 | node_8108201_200899260 | 0 | ABCN | 8108201
fuse_220553393 |  | 0 | GOOD | GOOD | GOOD | NONE | 12 | 0 | 0 | 0+0j | 0 | 0 | 0+0j | 0 | 0 | 0+0j | 0 | 0 | 0+0j | 0 | 0 | 0+0j | 0 | 0 | 0+0j | 0 | 0 | 0+0j | 0 | 0 | 0+0j | 0 | 0 | 0+0j | 0 | 0 | 0+0j | 0 | 0 | 0+0j | 0 | 0 | 0+0j | OPEN | node_intto1_8108201_200984489 | node_8108201_200984489 | 0 | AN | 8108201
fuse_220553782 |  | 0 | GOOD | GOOD | GOOD | NONE | 20 | 0 | 0 | 0+0j | 0 | 0 | 0+0j | 0 | 0 | 0+0j | 0 | 0 | 0+0j | 0 | 0 | 0+0j | 0 | 0 | 0+0j | 0 | 0 | 0+0j | 0 | 0 | 0+0j | 0 | 0 | 0+0j | 0 | 0 | 0+0j | 0 | 0 | 0+0j | 0 | 0 | 0+0j | OPEN | node_intto1_8108201_200984662 | node_8108201_200984662 | 0 | AN | 8108201
fuse_220571501 |  | 0 | GOOD | GOOD | GOOD | NONE | 25 | 0 | 0 | 0+0j | 0 | 0 | 0+0j | 0 | 0 | 0+0j | 0 | 0 | 0+0j | 0 | 0 | 0+0j | 0 | 0 | 0+0j | 0 | 0 | 0+0j | 0 | 0 | 0+0j | 0 | 0 | 0+0j | 0 | 0 | 0+0j | 0 | 0 | 0+0j | 0 | 0 | 0+0j | OPEN | node_intto1_8108201_201007710 | node_8108201_201007710 | 0 | AD | 8108201
fuse_220595665 |  | 0 | GOOD | GOOD | GOOD | NONE | 10 | 0 | 0 | 0+0j | 0 | 0 | 0+0j | 0 | 0 | 0+0j | 0 | 0 | 0+0j | 0 | 0 | 0+0j | 0 | 0 | 0+0j | 0 | 0 | 0+0j | 0 | 0 | 0+0j | 0 | 0 | 0+0j | 0 | 0 | 0+0j | 0 | 0 | 0+0j | 0 | 0 | 0+0j | OPEN | node_intto1_8108201_201014265 | node_8108201_201014265 | 0 | AN | 8108201
fuse_220606361 |  | 0 | GOOD | GOOD | GOOD | NONE | 100 | 0 | 0 | 0+0j | 0 | 0 | 0+0j | 0 | 0 | 0+0j | 0 | 0 | 0+0j | 0 | 0 | 0+0j | 0 | 0 | 0+0j | 0 | 0 | 0+0j | 0 | 0 | 0+0j | 0 | 0 | 0+0j | 0 | 0 | 0+0j | 0 | 0 | 0+0j | 0 | 0 | 0+0j | OPEN | node_intto1_220606361 | node_220606361 | 0 | ABCN | 8108201
fuse_220636079 |  | 0 | GOOD | GOOD | GOOD | NONE | 40 | 0 | 0 | 0+0j | 0 | 0 | 0+0j | 0 | 0 | 0+0j | 0 | 0 | 0+0j | 0 | 0 | 0+0j | 0 | 0 | 0+0j | 0 | 0 | 0+0j | 0 | 0 | 0+0j | 0 | 0 | 0+0j | 0 | 0 | 0+0j | 0 | 0 | 0+0j | 0 | 0 | 0+0j | OPEN | node_intto1_8108201_201054037 | node_8108201_201054037 | 0 | ABCN | 8108201
fuse_312083636 |  | 0 | GOOD | GOOD | GOOD | NONE | 100 | 0 | 0 | 0+0j | 0 | 0 | 0+0j | 0 | 0 | 0+0j | 0 | 0 | 0+0j | 0 | 0 | 0+0j | 0 | 0 | 0+0j | 0 | 0 | 0+0j | 0 | 0 | 0+0j | 0 | 0 | 0+0j | 0 | 0 | 0+0j | 0 | 0 | 0+0j | 0 | 0 | 0+0j | OPEN | node_intto1_8108201_312083639 | node_8108201_312083639 | 0 | ABCN | 8108201

## Generator
Name | GroupId | ColdStartupCost | ColdStartupTime | HotStartupCost | HotStartupStatus | ShutdownCost | CommitmentStatus | ConstructionTime | CalendarLife | YearOfInstallation | ReactivePower | ActivePower | MaxPowerOutput | MinPowerOutput | MinimumDowntime | MinimumUptime | NoLoadCost | NonSpinningReserve | SpinningReserve | OperatingReserve | RampUpLimit | RampDownLimit | StartupCapability | ShutdownCapability | ShutdownStatus | StartupStatus | CapitalCost | FixedOperatingCost | VariableOperatingCost | MaxReactivePower | MaxActivePower | OutputSchedule | PlanningStatus | UnitType | UnitSubtype | ParentNode | Phases | Feeder | Comments

## HeatPump
Name | GroupId | YearOfInstallation | ReactivePower | ActivePower | MaxPowerOutput | MinPowerOutput | RampUpLimit | RampDownLimit | CapitalCost | FixedOperatingCost | VariableOperatingCost | MaxReactivePower | MaxActivePower | OutputSchedule | PlanningStatus | UnitType | UnitSubtype | ParentNode | Phases | Feeder | Comments
heatpump_load_220358253 |  | 0 | 0 | 0 | 0 | 0 | 0 | 0 | 0 | 0 | 0.19 | 696.374453031487 | 1634.6886157153972 | OPTIMIZED | INSTALLED |  |  | node_1298085_318_15315141_407 | AN | 8108201
heatpump_load_220358254 |  | 0 | 0 | 0 | 0 | 0 | 0 | 0 | 0 | 0 | 0.19 | 282.10436504054553 | 662.2195645102282 | OPTIMIZED | INSTALLED |  |  | node_1298229_195_15315775_642 | AN | 8108201
heatpump_load_220358255 |  | 0 | 0 | 0 | 0 | 0 | 0 | 0 | 0 | 0 | 0.19 | 33.12219853600211 | 77.75201072428223 | OPTIMIZED | INSTALLED |  |  | node_1298786_966_15316333_781 | AN | 8108201
heatpump_load_220358256 |  | 0 | 0 | 0 | 0 | 0 | 0 | 0 | 0 | 0 | 0.19 | 280.003901845681 | 657.2889491960054 | OPTIMIZED | INSTALLED |  |  | node_1298521_692_15316478_655 | AN | 8108201
heatpump_load_220358257 |  | 0 | 0 | 0 | 0 | 0 | 0 | 0 | 0 | 0 | 0.19 | 118.27055365173084 | 277.63157000085164 | OPTIMIZED | INSTALLED |  |  | node_1298890_648_15316592_944 | AN | 8108201
heatpump_load_220358259 |  | 0 | 0 | 0 | 0 | 0 | 0 | 0 | 0 | 0 | 0.19 | 592.9684929693149 | 1391.950631015199 | OPTIMIZED | INSTALLED |  |  | node_1298981_893_15317337_682 | AN | 8108201
heatpump_load_220359853 |  | 0 | 0 | 0 | 0 | 0 | 0 | 0 | 0 | 0 | 0.19 | 3927.092236360362 | 9218.564904469771 | OPTIMIZED | INSTALLED |  |  | node_1296280_285_15309612_424 | ABCN | 8108201
heatpump_load_220359900 |  | 0 | 0 | 0 | 0 | 0 | 0 | 0 | 0 | 0 | 0.19 | 2.4235870659910415 | 5.689171516410895 | OPTIMIZED | INSTALLED |  |  | node_1308887_287_15316605_049 | AN | 8108201
heatpump_load_220360291 |  | 0 | 0 | 0 | 0 | 0 | 0 | 0 | 0 | 0 | 0.19 | 96.94306121952931 | 227.56686065643578 | OPTIMIZED | INSTALLED |  |  | node_1313865_63_15315623_778 | AN | 8108201
heatpump_load_220360292 |  | 0 | 0 | 0 | 0 | 0 | 0 | 0 | 0 | 0 | 0.19 | 150.1002040257128 | 352.34935591638146 | OPTIMIZED | INSTALLED |  |  | node_1312218_363_15314960_206 | AN | 8108201
heatpump_load_220360293 |  | 0 | 0 | 0 | 0 | 0 | 0 | 0 | 0 | 0 | 0.19 | 312.31829070386675 | 733.1445694148174 | OPTIMIZED | INSTALLED |  |  | node_1312617_218_15316705_098 | AN | 8108201
heatpump_load_220360599 |  | 0 | 0 | 0 | 0 | 0 | 0 | 0 | 0 | 0 | 0.19 | 0 | 0 | OPTIMIZED | INSTALLED |  |  | node_1311681_162_15313748_028 | AN | 8108201
heatpump_load_220360600 |  | 0 | 0 | 0 | 0 | 0 | 0 | 0 | 0 | 0 | 0.19 | 292.12178449812217 | 685.7348067780599 | OPTIMIZED | INSTALLED |  |  | node_1311428_231_15313081_19 | AN | 8108201
heatpump_load_220360601 |  | 0 | 0 | 0 | 0 | 0 | 0 | 0 | 0 | 0 | 0.19 | 460.31803153471503 | 1080.563310016976 | OPTIMIZED | INSTALLED |  |  | node_1312213_746_15313689_983 | AN | 8108201
heatpump_load_220361532 |  | 0 | 0 | 0 | 0 | 0 | 0 | 0 | 0 | 0 | 0.19 | 232.34023359124666 | 545.4019093732578 | OPTIMIZED | INSTALLED |  |  | node_1309474_182_15313511_526 | AN | 8108201
heatpump_load_220361533 |  | 0 | 0 | 0 | 0 | 0 | 0 | 0 | 0 | 0 | 0.19 | 96.78149928396606 | 227.18758255534178 | OPTIMIZED | INSTALLED |  |  | node_1309622_476_15313741_605 | AN | 8108201
heatpump_load_220361534 |  | 0 | 0 | 0 | 0 | 0 | 0 | 0 | 0 | 0 | 0.19 | 145.25302989373074 | 340.97101288355964 | OPTIMIZED | INSTALLED |  |  | node_1310067_998_15314059_433 | AN | 8108201
heatpump_load_220361535 |  | 0 | 0 | 0 | 0 | 0 | 0 | 0 | 0 | 0 | 0.19 | 42.00868444463593 | 98.61230628445551 | OPTIMIZED | INSTALLED |  |  | node_1310572_678_15314265_314 | AN | 8108201
heatpump_load_220361536 |  | 0 | 0 | 0 | 0 | 0 | 0 | 0 | 0 | 0 | 0.19 | 114.2312418750791 | 268.1496174735002 | OPTIMIZED | INSTALLED |  |  | node_1311157_851_15314282_973 | AN | 8108201
heatpump_load_220361696 |  | 0 | 0 | 0 | 0 | 0 | 0 | 0 | 0 | 0 | 0.19 | 0 | 0 | OPTIMIZED | INSTALLED |  |  | node_1296230_911_15309935_864 | AN | 8108201
heatpump_load_220361774 |  | 0 | 0 | 0 | 0 | 0 | 0 | 0 | 0 | 0 | 0.19 | 116.9780054897107 | 274.59734519209917 | OPTIMIZED | INSTALLED |  |  | node_1303201_165_15314045_503 | AN | 8108201
heatpump_load_220361776 |  | 0 | 0 | 0 | 0 | 0 | 0 | 0 | 0 | 0 | 0.19 | 289.5366354965679 | 679.666357160555 | OPTIMIZED | INSTALLED |  |  | node_1302753_627_15310579_989 | AN | 8108201
heatpump_load_220361777 |  | 0 | 0 | 0 | 0 | 0 | 0 | 0 | 0 | 0 | 0.19 | 137.65914482463108 | 323.14494213213885 | OPTIMIZED | INSTALLED |  |  | node_1302667_338_15310159_973 | AN | 8108201
heatpump_load_220361778 |  | 0 | 0 | 0 | 0 | 0 | 0 | 0 | 0 | 0 | 0.19 | 57.357963840884445 | 134.64372588839117 | OPTIMIZED | INSTALLED |  |  | node_1302229_028_15310298_041 | AN | 8108201
heatpump_load_220361994 |  | 0 | 0 | 0 | 0 | 0 | 0 | 0 | 0 | 0 | 0.19 | 521.8769217653285 | 1225.0682665338127 | OPTIMIZED | INSTALLED |  |  | node_1297471_976_15308984_93 | AN | 8108201
heatpump_load_220361995 |  | 0 | 0 | 0 | 0 | 0 | 0 | 0 | 0 | 0 | 0.19 | 224.4052616187326 | 526.7751404084163 | OPTIMIZED | INSTALLED |  |  | node_1296872_513_15309217_868 | AN | 8108201
heatpump_load_220361996 |  | 0 | 0 | 0 | 0 | 0 | 0 | 0 | 0 | 0 | 0.19 | 224.4052616187326 | 526.7751404084163 | OPTIMIZED | INSTALLED |  |  | node_1296853_665_15309225_882 | BN | 8108201
heatpump_load_220361997 |  | 0 | 0 | 0 | 0 | 0 | 0 | 0 | 0 | 0 | 0.19 | 224.4052616187326 | 526.7751404084163 | OPTIMIZED | INSTALLED |  |  | node_1296889_132_15309203_554 | CN | 8108201
heatpump_load_220361998 |  | 0 | 0 | 0 | 0 | 0 | 0 | 0 | 0 | 0 | 0.19 | 170.29665755394342 | 399.75911855313893 | OPTIMIZED | INSTALLED |  |  | node_1296554_894_15309243_022 | AN | 8108201
heatpump_load_220361999 |  | 0 | 0 | 0 | 0 | 0 | 0 | 0 | 0 | 0 | 0.19 | 136.04347279148442 | 319.3521611211982 | OPTIMIZED | INSTALLED |  |  | node_1297602_642_15309182_972 | AN | 8108201
heatpump_load_220362000 |  | 0 | 0 | 0 | 0 | 0 | 0 | 0 | 0 | 0 | 0.19 | 157.08371473962123 | 368.74259828589135 | OPTIMIZED | INSTALLED |  |  | node_1297383_91_15309285_834 | AN | 8108201
heatpump_load_220362001 |  | 0 | 0 | 0 | 0 | 0 | 0 | 0 | 0 | 0 | 0.19 | 0 | 0 | OPTIMIZED | INSTALLED |  |  | node_1297731_666_15309167_051 | AN | 8108201
heatpump_load_220362002 |  | 0 | 0 | 0 | 0 | 0 | 0 | 0 | 0 | 0 | 0.19 | 132.16572295039595 | 310.2494866949408 | OPTIMIZED | INSTALLED |  |  | node_1297848_494_15309839_626 | AN | 8108201
heatpump_load_220362003 |  | 0 | 0 | 0 | 0 | 0 | 0 | 0 | 0 | 0 | 0.19 | 123.76397552596596 | 290.5270254380497 | OPTIMIZED | INSTALLED |  |  | node_1297956_613_15310205_216 | AN | 8108201
heatpump_load_220362004 |  | 0 | 0 | 0 | 0 | 0 | 0 | 0 | 0 | 0 | 0.19 | 493.6018446837945 | 1158.6945988423524 | OPTIMIZED | INSTALLED |  |  | node_1298041_808_15310701_233 | AN | 8108201
heatpump_load_220362005 |  | 0 | 0 | 0 | 0 | 0 | 0 | 0 | 0 | 0 | 0.19 | 4.200873712214997 | 9.86123062844555 | OPTIMIZED | INSTALLED |  |  | node_1298165_218_15311032_124 | AN | 8108201
heatpump_load_220362006 |  | 0 | 0 | 0 | 0 | 0 | 0 | 0 | 0 | 0 | 0.19 | 214.72892906457037 | 504.0605963540053 | OPTIMIZED | INSTALLED |  |  | node_1298285_629_15311312_252 | AN | 8108201
heatpump_load_220362007 |  | 0 | 0 | 0 | 0 | 0 | 0 | 0 | 0 | 0 | 0.19 | 606.7021003324168 | 1424.189269608194 | OPTIMIZED | INSTALLED |  |  | node_1298538_198_15311787_129 | AN | 8108201
heatpump_load_220362008 |  | 0 | 0 | 0 | 0 | 0 | 0 | 0 | 0 | 0 | 0.19 | 65.27502545862465 | 153.2283528420001 | OPTIMIZED | INSTALLED |  |  | node_1298631_231_15312080_357 | AN | 8108201
heatpump_load_220362009 |  | 0 | 0 | 0 | 0 | 0 | 0 | 0 | 0 | 0 | 0.19 | 184.8381272723756 | 433.89414765160427 | OPTIMIZED | INSTALLED |  |  | node_1299065_409_15312771_073 | AN | 8108201
heatpump_load_220362010 |  | 0 | 0 | 0 | 0 | 0 | 0 | 0 | 0 | 0 | 0.19 | 226.52363516837096 | 531.7478977338717 | OPTIMIZED | INSTALLED |  |  | node_1300065_461_15314219_5 | AN | 8108201
heatpump_load_220362011 |  | 0 | 0 | 0 | 0 | 0 | 0 | 0 | 0 | 0 | 0.19 | 57.51957845396175 | 135.02300398948523 | OPTIMIZED | INSTALLED |  |  | node_1300312_352_15315019_544 | AN | 8108201
heatpump_load_220362012 |  | 0 | 0 | 0 | 0 | 0 | 0 | 0 | 0 | 0 | 0.19 | 39.58509737864488 | 92.92313476804462 | OPTIMIZED | INSTALLED |  |  | node_1300807_351_15315481_668 | AN | 8108201
heatpump_load_220362013 |  | 0 | 0 | 0 | 0 | 0 | 0 | 0 | 0 | 0 | 0.19 | 16.965056784423247 | 39.82420061487626 | OPTIMIZED | INSTALLED |  |  | node_1301085_566_15316091_405 | AN | 8108201
heatpump_load_220362015 |  | 0 | 0 | 0 | 0 | 0 | 0 | 0 | 0 | 0 | 0.19 | 530.4401784478079 | 1245.1700058917977 | OPTIMIZED | INSTALLED |  |  | node_1301692_019_15317099_309 | AN | 8108201
heatpump_load_220362016 |  | 0 | 0 | 0 | 0 | 0 | 0 | 0 | 0 | 0 | 0.19 | 556.4532830764281 | 1306.2337801679414 | OPTIMIZED | INSTALLED |  |  | node_1301837_842_15317344_69 | AN | 8108201
heatpump_load_220362017 |  | 0 | 0 | 0 | 0 | 0 | 0 | 0 | 0 | 0 | 0.19 | 866.1863721012264 | 2033.3098999652539 | OPTIMIZED | INSTALLED |  |  | node_1301955_787_15317544_746 | AN | 8108201
heatpump_load_220362018 |  | 0 | 0 | 0 | 0 | 0 | 0 | 0 | 0 | 0 | 0.19 | 2029.9880032523245 | 4765.250062145767 | OPTIMIZED | INSTALLED |  |  | node_1302002_5_15318171_381 | AN | 8108201
heatpump_load_220362019 |  | 0 | 0 | 0 | 0 | 0 | 0 | 0 | 0 | 0 | 0.19 | 301.16983234231924 | 706.9743804393272 | OPTIMIZED | INSTALLED |  |  | node_1302358_002_15318192_297 | AN | 8108201
heatpump_load_220362020 |  | 0 | 0 | 0 | 0 | 0 | 0 | 0 | 0 | 0 | 0.19 | 0 | 0 | OPTIMIZED | INSTALLED |  |  | node_1302822_162_15320933_739 | AN | 8108201
heatpump_load_220362041 |  | 0 | 0 | 0 | 0 | 0 | 0 | 0 | 0 | 0 | 0.19 | 150.42332789683934 | 353.1079121185696 | OPTIMIZED | INSTALLED |  |  | node_1297241_483_15307831_01 | AN | 8108201
heatpump_load_220362042 |  | 0 | 0 | 0 | 0 | 0 | 0 | 0 | 0 | 0 | 0.19 | 152.2006145430633 | 357.2799712306042 | OPTIMIZED | INSTALLED |  |  | node_1297312_264_15308209_262 | AN | 8108201
heatpump_load_220362322 |  | 0 | 0 | 0 | 0 | 0 | 0 | 0 | 0 | 0 | 0.19 | 327.9907466487559 | 769.9345452209411 | OPTIMIZED | INSTALLED |  |  | node_1298209_882_15310910_302 | AN | 8108201
heatpump_load_220362324 |  | 0 | 0 | 0 | 0 | 0 | 0 | 0 | 0 | 0 | 0.19 | 274.3489180358826 | 644.0142156577133 | OPTIMIZED | INSTALLED |  |  | node_1301148_523_15311294_436 | AN | 8108201
heatpump_load_220362325 |  | 0 | 0 | 0 | 0 | 0 | 0 | 0 | 0 | 0 | 0.19 | 497.9642803315728 | 1168.935107571892 | OPTIMIZED | INSTALLED |  |  | node_1301533_985_15311647_564 | AN | 8108201
heatpump_load_220362327 |  | 0 | 0 | 0 | 0 | 0 | 0 | 0 | 0 | 0 | 0.19 | 107.12209529018328 | 251.4613810253616 | OPTIMIZED | INSTALLED |  |  | node_1302950_197_15312979_2 | AN | 8108201
heatpump_load_220362328 |  | 0 | 0 | 0 | 0 | 0 | 0 | 0 | 0 | 0 | 0.19 | 914.4963407754278 | 2146.7140521923775 | OPTIMIZED | INSTALLED |  |  | node_1303282_478_15313345_389 | AN | 8108201
heatpump_load_220362329 |  | 0 | 0 | 0 | 0 | 0 | 0 | 0 | 0 | 0 | 0.19 | 0 | 0 | OPTIMIZED | INSTALLED |  |  | node_1303838_533_15313547_61 | AN | 8108201
heatpump_load_220362330 |  | 0 | 0 | 0 | 0 | 0 | 0 | 0 | 0 | 0 | 0.19 | 332.9994827163012 | 781.692166354857 | OPTIMIZED | INSTALLED |  |  | node_1304155_367_15313643_479 | AN | 8108201
heatpump_load_220362331 |  | 0 | 0 | 0 | 0 | 0 | 0 | 0 | 0 | 0 | 0.19 | 105.50637057952258 | 247.668600014421 | OPTIMIZED | INSTALLED |  |  | node_1298463_217_15310776_729 | AN | 8108201
heatpump_load_220362332 |  | 0 | 0 | 0 | 0 | 0 | 0 | 0 | 0 | 0 | 0.19 | 71.09157120398629 | 166.88236448138628 | OPTIMIZED | INSTALLED |  |  | node_1304627_717_15313807_818 | AN | 8108201
heatpump_load_220362333 |  | 0 | 0 | 0 | 0 | 0 | 0 | 0 | 0 | 0 | 0.19 | 293.7375092087828 | 689.5275877890006 | OPTIMIZED | INSTALLED |  |  | node_1304703_418_15313467_526 | AN | 8108201
heatpump_load_220362334 |  | 0 | 0 | 0 | 0 | 0 | 0 | 0 | 0 | 0 | 0.19 | 0 | 0 | OPTIMIZED | INSTALLED |  |  | node_1304645_647_15315244_54 | AN | 8108201
heatpump_load_220362335 |  | 0 | 0 | 0 | 0 | 0 | 0 | 0 | 0 | 0 | 0.19 | 414.43164992650475 | 972.8483293062632 | OPTIMIZED | INSTALLED |  |  | node_1305294_286_15315447_006 | AN | 8108201
heatpump_load_220362336 |  | 0 | 0 | 0 | 0 | 0 | 0 | 0 | 0 | 0 | 0.19 | 47.50210631887106 | 111.50776172165355 | OPTIMIZED | INSTALLED |  |  | node_1305783_856_15315930_548 | AN | 8108201
heatpump_load_220362337 |  | 0 | 0 | 0 | 0 | 0 | 0 | 0 | 0 | 0 | 0.19 | 56.38853954999083 | 132.36805728182682 | OPTIMIZED | INSTALLED |  |  | node_1305965_019_15316102_631 | AN | 8108201
heatpump_load_220362338 |  | 0 | 0 | 0 | 0 | 0 | 0 | 0 | 0 | 0 | 0.19 | 70.44532346173327 | 165.36525207701 | OPTIMIZED | INSTALLED |  |  | node_1306223_808_15316305_327 | AN | 8108201
heatpump_load_220362339 |  | 0 | 0 | 0 | 0 | 0 | 0 | 0 | 0 | 0 | 0.19 | 103.72908393329863 | 243.49654090238627 | OPTIMIZED | INSTALLED |  |  | node_1306305_529_15316634_179 | AN | 8108201
heatpump_load_220362340 |  | 0 | 0 | 0 | 0 | 0 | 0 | 0 | 0 | 0 | 0.19 | 97.91248551042293 | 229.84252926300013 | OPTIMIZED | INSTALLED |  |  | node_1306663_577_15317115_21 | AN | 8108201
heatpump_load_220362341 |  | 0 | 0 | 0 | 0 | 0 | 0 | 0 | 0 | 0 | 0.19 | 253.5061640878849 | 595.0873406165796 | OPTIMIZED | INSTALLED |  |  | node_1307079_804_15317035_432 | AN | 8108201
heatpump_load_220362342 |  | 0 | 0 | 0 | 0 | 0 | 0 | 0 | 0 | 0 | 0.19 | 41.84706983155863 | 98.23302818336145 | OPTIMIZED | INSTALLED |  |  | node_1307378_008_15316971_459 | AN | 8108201
heatpump_load_220362343 |  | 0 | 0 | 0 | 0 | 0 | 0 | 0 | 0 | 0 | 0.19 | 26.820914306436634 | 62.960164781613905 | OPTIMIZED | INSTALLED |  |  | node_1308281_918_15317255_944 | AN | 8108201
heatpump_load_220362344 |  | 0 | 0 | 0 | 0 | 0 | 0 | 0 | 0 | 0 | 0.19 | 371.938279675179 | 873.0981887185254 | OPTIMIZED | INSTALLED |  |  | node_1307995_587_15316210_785 | AN | 8108201
heatpump_load_220362345 |  | 0 | 0 | 0 | 0 | 0 | 0 | 0 | 0 | 0 | 0.19 | 473.5669530911271 | 1111.6641143066888 | OPTIMIZED | INSTALLED |  |  | node_1298910_793_15310677_525 | AN | 8108201
heatpump_load_220362346 |  | 0 | 0 | 0 | 0 | 0 | 0 | 0 | 0 | 0 | 0.19 | 613.488123046186 | 1440.1189498541448 | OPTIMIZED | INSTALLED |  |  | node_1299255_805_15310624_6 | AN | 8108201
heatpump_load_220362347 |  | 0 | 0 | 0 | 0 | 0 | 0 | 0 | 0 | 0 | 0.19 | 58.81212661598187 | 138.05722879823773 | OPTIMIZED | INSTALLED |  |  | node_1300180_466_15310942_408 | AN | 8108201
heatpump_load_220362348 |  | 0 | 0 | 0 | 0 | 0 | 0 | 0 | 0 | 0 | 0.19 | 196.95600992481678 | 462.3400052336587 | OPTIMIZED | INSTALLED |  |  | node_1300684_185_15311075_525 | AN | 8108201
heatpump_load_220362349 |  | 0 | 0 | 0 | 0 | 0 | 0 | 0 | 0 | 0 | 0.19 | 260.9384345439072 | 612.5341332669063 | OPTIMIZED | INSTALLED |  |  | node_1305382_157_15313996_943 | AN | 8108201
heatpump_load_220362350 |  | 0 | 0 | 0 | 0 | 0 | 0 | 0 | 0 | 0 | 0.19 | 177.7289806874798 | 417.20591120346563 | OPTIMIZED | INSTALLED |  |  | node_1305543_038_15314037_789 | AN | 8108201
heatpump_load_220362351 |  | 0 | 0 | 0 | 0 | 0 | 0 | 0 | 0 | 0 | 0.19 | 124.5718378812963 | 292.42341594352 | OPTIMIZED | INSTALLED |  |  | node_1306290_095_15314214_003 | AN | 8108201
heatpump_load_220362352 |  | 0 | 0 | 0 | 0 | 0 | 0 | 0 | 0 | 0 | 0.19 | 17.288180655549773 | 40.582756817064386 | OPTIMIZED | INSTALLED |  |  | node_1306581_867_15313856_511 | AN | 8108201
heatpump_load_220362353 |  | 0 | 0 | 0 | 0 | 0 | 0 | 0 | 0 | 0 | 0.19 | 307.79429312052525 | 722.5247825841838 | OPTIMIZED | INSTALLED |  |  | node_1306765_637_15313802_047 | AN | 8108201
heatpump_load_220362354 |  | 0 | 0 | 0 | 0 | 0 | 0 | 0 | 0 | 0 | 0.19 | 81.75534375884408 | 191.9147191535942 | OPTIMIZED | INSTALLED |  |  | node_1307556_791_15313778_2 | AN | 8108201
heatpump_load_220362355 |  | 0 | 0 | 0 | 0 | 0 | 0 | 0 | 0 | 0 | 0.19 | 141.05215618151573 | 331.1097822551141 | OPTIMIZED | INSTALLED |  |  | node_1307891_074_15313631_702 | AN | 8108201
heatpump_load_220362356 |  | 0 | 0 | 0 | 0 | 0 | 0 | 0 | 0 | 0 | 0.19 | 75.13088298063803 | 176.36431700873777 | OPTIMIZED | INSTALLED |  |  | node_1307783_15313373_524 | AN | 8108201
heatpump_load_220362357 |  | 0 | 0 | 0 | 0 | 0 | 0 | 0 | 0 | 0 | 0.19 | 90.96490086109037 | 213.5335709159556 | OPTIMIZED | INSTALLED |  |  | node_1308283_648_15313473_234 | AN | 8108201
heatpump_load_220362358 |  | 0 | 0 | 0 | 0 | 0 | 0 | 0 | 0 | 0 | 0.19 | 138.46700717996143 | 325.0413326376091 | OPTIMIZED | INSTALLED |  |  | node_1308676_703_15313430_934 | AN | 8108201
heatpump_load_220362359 |  | 0 | 0 | 0 | 0 | 0 | 0 | 0 | 0 | 0 | 0.19 | 103.56752199773537 | 243.11726280129224 | OPTIMIZED | INSTALLED |  |  | node_1309099_985_15313382_067 | AN | 8108201
heatpump_load_220362360 |  | 0 | 0 | 0 | 0 | 0 | 0 | 0 | 0 | 0 | 0.19 | 83.0478919208642 | 194.9489439623467 | OPTIMIZED | INSTALLED |  |  | node_1309413_641_15313185_908 | AN | 8108201
heatpump_load_220362361 |  | 0 | 0 | 0 | 0 | 0 | 0 | 0 | 0 | 0 | 0.19 | 336.87717987987565 | 790.7948407811144 | OPTIMIZED | INSTALLED |  |  | node_1309370_063_15312979_404 | AN | 8108201
heatpump_load_220362362 |  | 0 | 0 | 0 | 0 | 0 | 0 | 0 | 0 | 0 | 0.19 | 105.82954712816316 | 248.4271562166091 | OPTIMIZED | INSTALLED |  |  | node_1309335_361_15312747_955 | AN | 8108201
heatpump_load_220362363 |  | 0 | 0 | 0 | 0 | 0 | 0 | 0 | 0 | 0 | 0.19 | 360.46669744250494 | 846.1694435408472 | OPTIMIZED | INSTALLED |  |  | node_1309280_221_15312525_975 | AN | 8108201
heatpump_load_220362364 |  | 0 | 0 | 0 | 0 | 0 | 0 | 0 | 0 | 0 | 0.19 | 163.18751096904757 | 383.0708821050003 | OPTIMIZED | INSTALLED |  |  | node_1309301_354_15312011_371 | AN | 8108201
heatpump_load_220362365 |  | 0 | 0 | 0 | 0 | 0 | 0 | 0 | 0 | 0 | 0.19 | 0 | 0 | OPTIMIZED | INSTALLED |  |  | node_1309624_37_15311947_019 | AN | 8108201
heatpump_load_220362367 |  | 0 | 0 | 0 | 0 | 0 | 0 | 0 | 0 | 0 | 0.19 | 410.39233814985295 | 963.3663767789116 | OPTIMIZED | INSTALLED |  |  | node_1298147_586_15312413_39 | AN | 8108201
heatpump_load_220362368 |  | 0 | 0 | 0 | 0 | 0 | 0 | 0 | 0 | 0 | 0.19 | 137.01289708237803 | 321.6278297277626 | OPTIMIZED | INSTALLED |  |  | node_1298092_353_15312607_956 | AN | 8108201
heatpump_load_220362369 |  | 0 | 0 | 0 | 0 | 0 | 0 | 0 | 0 | 0 | 0.19 | 62.205137972866524 | 146.02206892121296 | OPTIMIZED | INSTALLED |  |  | node_1298132_872_15313052_275 | AN | 8108201
heatpump_load_220362370 |  | 0 | 0 | 0 | 0 | 0 | 0 | 0 | 0 | 0 | 0.19 | 101.95179728707467 | 239.32448179035165 | OPTIMIZED | INSTALLED |  |  | node_1298164_768_15313167_381 | AN | 8108201
heatpump_load_220362372 |  | 0 | 0 | 0 | 0 | 0 | 0 | 0 | 0 | 0 | 0.19 | 156.239926319715 | 366.7619237579557 | OPTIMIZED | INSTALLED |  |  | node_1297605_399_15311786_859 | AN | 8108201
heatpump_load_220362373 |  | 0 | 0 | 0 | 0 | 0 | 0 | 0 | 0 | 0 | 0.19 | 112.7771317774957 | 264.73611456365364 | OPTIMIZED | INSTALLED |  |  | node_1297758_79_15312015_807 | AN | 8108201
heatpump_load_220429998 |  | 0 | 0 | 0 | 0 | 0 | 0 | 0 | 0 | 0 | 0.19 | 137.49758288906781 | 322.76566403104476 | OPTIMIZED | INSTALLED |  |  | node_1307431_721_15316310_18 | AN | 8108201
heatpump_load_220432460 |  | 0 | 0 | 0 | 0 | 0 | 0 | 0 | 0 | 0 | 0.19 | 6103.823305668578 | 14328.283871786434 | OPTIMIZED | INSTALLED |  |  | node_1297771_104_15309254_194 | ABCN | 8108201
heatpump_load_220531392 |  | 0 | 0 | 0 | 0 | 0 | 0 | 0 | 0 | 0 | 0.19 | 412.815925215844 | 969.0555482953224 | OPTIMIZED | INSTALLED |  |  | node_1309027_205_15316099_628 | AN | 8108201
heatpump_load_220535626 |  | 0 | 0 | 0 | 0 | 0 | 0 | 0 | 0 | 0 | 0.19 | 95.6505130575092 | 224.53263584768328 | OPTIMIZED | INSTALLED |  |  | node_1300419_024_15310964_433 | AN | 8108201
heatpump_load_220538625 |  | 0 | 0 | 0 | 0 | 0 | 0 | 0 | 0 | 0 | 0.19 | 143.3141813119435 | 336.41967567043093 | OPTIMIZED | INSTALLED |  |  | node_1298202_399_15313462_837 | AN | 8108201
heatpump_load_220548532 |  | 0 | 0 | 0 | 0 | 0 | 0 | 0 | 0 | 0 | 0.19 | 23.91264143375581 | 56.13315896192082 | OPTIMIZED | INSTALLED |  |  | node_1301966_406_15312063_488 | AN | 8108201
heatpump_load_220553352 |  | 0 | 0 | 0 | 0 | 0 | 0 | 0 | 0 | 0 | 0.19 | 58.81212661598187 | 138.05722879823773 | OPTIMIZED | INSTALLED |  |  | node_1297649_159_15312921_7 | AN | 8108201
heatpump_load_220553784 |  | 0 | 0 | 0 | 0 | 0 | 0 | 0 | 0 | 0 | 0.19 | 132.65046143459978 | 311.387320998223 | OPTIMIZED | INSTALLED |  |  | node_1307410_462_15314052_765 | AN | 8108201
heatpump_load_220555591 |  | 0 | 0 | 0 | 0 | 0 | 0 | 0 | 0 | 0 | 0.19 | 5.008736067545343 | 11.75762113391585 | OPTIMIZED | INSTALLED |  |  | node_1302531_364_15311154_287 | AN | 8108201
heatpump_load_220557099 |  | 0 | 0 | 0 | 0 | 0 | 0 | 0 | 0 | 0 | 0.19 | 0 | 0 | OPTIMIZED | INSTALLED |  |  | node_1301785_277_15311929_445 | AN | 8108201
heatpump_load_220595661 |  | 0 | 0 | 0 | 0 | 0 | 0 | 0 | 0 | 0 | 0.19 | 134.589310016387 | 315.9386582113517 | OPTIMIZED | INSTALLED |  |  | node_1308246_498_15316230_41 | AN | 8108201
heatpump_load_220615685 |  | 0 | 0 | 0 | 0 | 0 | 0 | 0 | 0 | 0 | 0.19 | 201.31844557259504 | 472.5805139631984 | OPTIMIZED | INSTALLED |  |  | node_1301327_523_15316498_367 | AN | 8108201
heatpump_load_220624490 |  | 0 | 0 | 0 | 0 | 0 | 0 | 0 | 0 | 0 | 0.19 | 15259.558422203983 | 35820.709600449816 | OPTIMIZED | INSTALLED |  |  | node_1295793_591_15308979_685 | ABCN | 8108201
heatpump_load_220636108 |  | 0 | 0 | 0 | 0 | 0 | 0 | 0 | 0 | 0 | 0.19 | 28.59820095266059 | 67.13222389364856 | OPTIMIZED | INSTALLED |  |  | node_1297129_146_15315734_822 | AN | 8108201
heatpump_load_220647831 |  | 0 | 0 | 0 | 0 | 0 | 0 | 0 | 0 | 0 | 0.19 | 219.899227067679 | 516.1974955890153 | OPTIMIZED | INSTALLED |  |  | node_1313523_949_15315438_667 | AN | 8108201
heatpump_load_220648014 |  | 0 | 0 | 0 | 0 | 0 | 0 | 0 | 0 | 0 | 0.19 | 134.64314643573672 | 316.0650842450497 | OPTIMIZED | INSTALLED |  |  | node_1296695_797_15309908_971 | BN | 8108201
heatpump_load_220651572 |  | 0 | 0 | 0 | 0 | 0 | 0 | 0 | 0 | 0 | 0.19 | 18.419166882006643 | 43.237703524722804 | OPTIMIZED | INSTALLED |  |  | node_1298252_257_15312336_11 | AN | 8108201
heatpump_load_310014319 |  | 0 | 0 | 0 | 0 | 0 | 0 | 0 | 0 | 0 | 0.19 | 197117.5892966372 | 462719.28333475284 | OPTIMIZED | INSTALLED |  |  | node_1301890_15310200_69 | AN | 8108201
heatpump_load_310014323 |  | 0 | 0 | 0 | 0 | 0 | 0 | 0 | 0 | 0 | 0.19 | 2827.5063912155556 | 6637.366769146044 | OPTIMIZED | INSTALLED |  |  | node_1296792_21_15309062_991 | AN | 8108201
heatpump_load_310027285 |  | 0 | 0 | 0 | 0 | 0 | 0 | 0 | 0 | 0 | 0.19 | 134.64314643573672 | 316.0650842450497 | OPTIMIZED | INSTALLED |  |  | node_1296676_249_15309913_139 | AN | 8108201
heatpump_load_310040242 |  | 0 | 0 | 0 | 0 | 0 | 0 | 0 | 0 | 0 | 0.19 | 445.2918760095931 | 1045.2904466152286 | OPTIMIZED | INSTALLED |  |  | node_1298716_008_15316903_943 | AN | 8108201
heatpump_load_310061577 |  | 0 | 0 | 0 | 0 | 0 | 0 | 0 | 0 | 0 | 0.19 | 182980.05723520438 | 429532.4494890226 | OPTIMIZED | INSTALLED |  |  | node_1297660_352_15309522_756 | AN | 8108201
heatpump_load_310064939 |  | 0 | 0 | 0 | 0 | 0 | 0 | 0 | 0 | 0 | 0.19 | 6.624460778206038 | 15.550402144856445 | OPTIMIZED | INSTALLED |  |  | node_1302353_518_15317158_678 | AN | 8108201
heatpump_load_311883292 |  | 0 | 0 | 0 | 0 | 0 | 0 | 0 | 0 | 0 | 0.19 | 0 | 0 | OPTIMIZED | INSTALLED |  |  | node_1297722_229_15310337_483 | BN | 8108201
heatpump_load_311883293 |  | 0 | 0 | 0 | 0 | 0 | 0 | 0 | 0 | 0 | 0.19 | 0 | 0 | OPTIMIZED | INSTALLED |  |  | node_1297756_254_15310282_359 | CN | 8108201
heatpump_load_311902592 |  | 0 | 0 | 0 | 0 | 0 | 0 | 0 | 0 | 0 | 0.19 | 493.69160716772006 | 1158.9053088985158 | OPTIMIZED | INSTALLED |  |  | node_1298301_736_15310117_408 | AN | 8108201
heatpump_load_311902594 |  | 0 | 0 | 0 | 0 | 0 | 0 | 0 | 0 | 0 | 0.19 | 493.69160716772006 | 1158.9053088985158 | OPTIMIZED | INSTALLED |  |  | node_1298294_699_15310095_316 | BN | 8108201
heatpump_load_311902595 |  | 0 | 0 | 0 | 0 | 0 | 0 | 0 | 0 | 0 | 0.19 | 493.69160716772006 | 1158.9053088985158 | OPTIMIZED | INSTALLED |  |  | node_1298281_004_15310076_792 | CN | 8108201
heatpump_load_311903494 |  | 0 | 0 | 0 | 0 | 0 | 0 | 0 | 0 | 0 | 0.19 | 0 | 0 | OPTIMIZED | INSTALLED |  |  | node_1297709_837_15310415_696 | AN | 8108201
heatpump_load_311995784 |  | 0 | 0 | 0 | 0 | 0 | 0 | 0 | 0 | 0 | 0.19 | 0 | 0 | OPTIMIZED | INSTALLED |  |  | node_1308093_695_15316831_241 | AN | 8108201
heatpump_load_312083640 |  | 0 | 0 | 0 | 0 | 0 | 0 | 0 | 0 | 0 | 0.19 | 7225.849719117268 | 16962.159521151 | OPTIMIZED | INSTALLED |  |  | node_1296106_763_15310292_887 | AN | 8108201

## LineSpacing
Name | DistanceAB | DistanceAC | DistanceAE | DistanceAN | DistanceBC | DistanceBE | DistanceBN | DistanceCE | DistanceCN | DistanceNE | Feeder | Comments

## Load
Name | GroupId | PriorityLevel | LoadClass | BaseReactivePowerA | BaseReactivePowerB | BaseReactivePowerC | BaseActivePowerA | BaseActivePowerB | BaseActivePowerC | BasePowerA | BasePowerB | BasePowerC | ConstantCurrentAReal | ConstantCurrentAImag | ConstantCurrentA | ConstantCurrentBReal | ConstantCurrentBImag | ConstantCurrentB | ConstantCurrentCReal | ConstantCurrentCImag | ConstantCurrentC | ConstantResistanceA | ConstantReactanceA | ConstantImpedanceA | ConstantResistanceB | ConstantReactanceB | ConstantImpedanceB | ConstantResistanceC | ConstantReactanceC | ConstantImpedanceC | ConstantActivePowerA | ConstantReactivePowerA | ConstantPowerA | ConstantActivePowerB | ConstantReactivePowerB | ConstantPowerB | ConstantActivePowerC | ConstantReactivePowerC | ConstantPowerC | CurrentFractionA | CurrentFractionB | CurrentFractionC | CurrentPfA | CurrentPfB | CurrentPfC | ImpedanceFractionA | ImpedanceFractionB | ImpedanceFractionC | ImpedancePfA | ImpedancePfB | ImpedancePfC | PowerFractionA | PowerFractionB | PowerFractionC | PowerPfA | PowerPfB | PowerPfC | DemandResponseLowerBound | DemandResponseShortageCost | DemandResponseSurplusCost | DemandResponseUpperBound | ActivePowerA | ActivePowerB | ActivePowerC | ReactivePowerA | ReactivePowerB | ReactivePowerC | NominalVoltage | Status | ParentNode | Phases | Feeder | Comments
load_220358253 |  | 0 | R | 0 | 0 | 0 | 0 | 0 | 0 | 0 | 0 | 0 | 0 | 0 | 0+0j | 0 | 0 | 0+0j | 0 | 0 | 0+0j | 0 | 0 | 0+0j | 0 | 0 | 0+0j | 0 | 0 | 0+0j | 31032 | 13219.577 | 31032+13219.577j | 0 | 0 | 0+0j | 0 | 0 | 0+0j | 0 | 0 | 0 | 0 | 0 | 0 | 0 | 0 | 0 | 0 | 0 | 0 | 0 | 0 | 0 | 0 | 0 | 0 | 1 | 0 | 0 | 1 | 0 | 0 | 0 | 0 | 0 | 0 | 0 | OPEN | node_1298085_318_15315141_407 | AN | 8108201
load_220358254 |  | 0 | R | 0 | 0 | 0 | 0 | 0 | 0 | 0 | 0 | 0 | 0 | 0 | 0+0j | 0 | 0 | 0+0j | 0 | 0 | 0+0j | 0 | 0 | 0+0j | 0 | 0 | 0+0j | 0 | 0 | 0+0j | 12571.2 | 5355.309 | 12571.2+5355.309j | 0 | 0 | 0+0j | 0 | 0 | 0+0j | 0 | 0 | 0 | 0 | 0 | 0 | 0 | 0 | 0 | 0 | 0 | 0 | 0 | 0 | 0 | 0 | 0 | 0 | 1 | 0 | 0 | 1 | 0 | 0 | 0 | 0 | 0 | 0 | 0 | OPEN | node_1298229_195_15315775_642 | AN | 8108201
load_220358255 |  | 0 | R | 0 | 0 | 0 | 0 | 0 | 0 | 0 | 0 | 0 | 0 | 0 | 0+0j | 0 | 0 | 0+0j | 0 | 0 | 0+0j | 0 | 0 | 0+0j | 0 | 0 | 0+0j | 0 | 0 | 0+0j | 1476 | 628.773 | 1476+628.773j | 0 | 0 | 0+0j | 0 | 0 | 0+0j | 0 | 0 | 0 | 0 | 0 | 0 | 0 | 0 | 0 | 0 | 0 | 0 | 0 | 0 | 0 | 0 | 0 | 0 | 1 | 0 | 0 | 1 | 0 | 0 | 0 | 0 | 0 | 0 | 0 | OPEN | node_1298786_966_15316333_781 | AN | 8108201
load_220358256 |  | 0 | R | 0 | 0 | 0 | 0 | 0 | 0 | 0 | 0 | 0 | 0 | 0 | 0+0j | 0 | 0 | 0+0j | 0 | 0 | 0+0j | 0 | 0 | 0+0j | 0 | 0 | 0+0j | 0 | 0 | 0+0j | 12477.6 | 5315.435 | 12477.6+5315.435j | 0 | 0 | 0+0j | 0 | 0 | 0+0j | 0 | 0 | 0 | 0 | 0 | 0 | 0 | 0 | 0 | 0 | 0 | 0 | 0 | 0 | 0 | 0 | 0 | 0 | 1 | 0 | 0 | 1 | 0 | 0 | 0 | 0 | 0 | 0 | 0 | OPEN | node_1298521_692_15316478_655 | AN | 8108201
load_220358257 |  | 0 | R | 0 | 0 | 0 | 0 | 0 | 0 | 0 | 0 | 0 | 0 | 0 | 0+0j | 0 | 0 | 0+0j | 0 | 0 | 0+0j | 0 | 0 | 0+0j | 0 | 0 | 0+0j | 0 | 0 | 0+0j | 5270.4 | 2245.181 | 5270.4+2245.181j | 0 | 0 | 0+0j | 0 | 0 | 0+0j | 0 | 0 | 0 | 0 | 0 | 0 | 0 | 0 | 0 | 0 | 0 | 0 | 0 | 0 | 0 | 0 | 0 | 0 | 1 | 0 | 0 | 1 | 0 | 0 | 0 | 0 | 0 | 0 | 0 | OPEN | node_1298890_648_15316592_944 | AN | 8108201
load_220358259 |  | 0 | R | 0 | 0 | 0 | 0 | 0 | 0 | 0 | 0 | 0 | 0 | 0 | 0+0j | 0 | 0 | 0+0j | 0 | 0 | 0+0j | 0 | 0 | 0+0j | 0 | 0 | 0+0j | 0 | 0 | 0+0j | 26424 | 11256.577 | 26424+11256.577j | 0 | 0 | 0+0j | 0 | 0 | 0+0j | 0 | 0 | 0 | 0 | 0 | 0 | 0 | 0 | 0 | 0 | 0 | 0 | 0 | 0 | 0 | 0 | 0 | 0 | 1 | 0 | 0 | 1 | 0 | 0 | 0 | 0 | 0 | 0 | 0 | OPEN | node_1298981_893_15317337_682 | AN | 8108201
load_220359853 |  | 0 | C | 0 | 0 | 0 | 0 | 0 | 0 | 0 | 0 | 0 | 0 | 0 | 0+0j | 0 | 0 | 0+0j | 0 | 0 | 0+0j | 0 | 0 | 0+0j | 0 | 0 | 0+0j | 0 | 0 | 0+0j | 58333.333 | 24849.896 | 58333.333+24849.896j | 58333.333 | 24849.896 | 58333.333+24849.896j | 58333.333 | 24849.896 | 58333.333+24849.896j | 0 | 0 | 0 | 0 | 0 | 0 | 0 | 0 | 0 | 0 | 0 | 0 | 0 | 0 | 0 | 0 | 0 | 0 | 1 | 0 | 0 | 1 | 0 | 0 | 0 | 0 | 0 | 0 | 0 | OPEN | node_1296280_285_15309612_424 | ABCN | 8108201
load_220359900 |  | 0 | C | 0 | 0 | 0 | 0 | 0 | 0 | 0 | 0 | 0 | 0 | 0 | 0+0j | 0 | 0 | 0+0j | 0 | 0 | 0+0j | 0 | 0 | 0+0j | 0 | 0 | 0+0j | 0 | 0 | 0+0j | 108 | 46.008 | 108+46.008j | 0 | 0 | 0+0j | 0 | 0 | 0+0j | 0 | 0 | 0 | 0 | 0 | 0 | 0 | 0 | 0 | 0 | 0 | 0 | 0 | 0 | 0 | 0 | 0 | 0 | 1 | 0 | 0 | 1 | 0 | 0 | 0 | 0 | 0 | 0 | 0 | OPEN | node_1308887_287_15316605_049 | AN | 8108201
load_220360291 |  | 0 | R | 0 | 0 | 0 | 0 | 0 | 0 | 0 | 0 | 0 | 0 | 0 | 0+0j | 0 | 0 | 0+0j | 0 | 0 | 0+0j | 0 | 0 | 0+0j | 0 | 0 | 0+0j | 0 | 0 | 0+0j | 4320 | 1840.312 | 4320+1840.312j | 0 | 0 | 0+0j | 0 | 0 | 0+0j | 0 | 0 | 0 | 0 | 0 | 0 | 0 | 0 | 0 | 0 | 0 | 0 | 0 | 0 | 0 | 0 | 0 | 0 | 1 | 0 | 0 | 1 | 0 | 0 | 0 | 0 | 0 | 0 | 0 | OPEN | node_1313865_63_15315623_778 | AN | 8108201
load_220360292 |  | 0 | R | 0 | 0 | 0 | 0 | 0 | 0 | 0 | 0 | 0 | 0 | 0 | 0+0j | 0 | 0 | 0+0j | 0 | 0 | 0+0j | 0 | 0 | 0+0j | 0 | 0 | 0+0j | 0 | 0 | 0+0j | 6688.8 | 2849.417 | 6688.8+2849.417j | 0 | 0 | 0+0j | 0 | 0 | 0+0j | 0 | 0 | 0 | 0 | 0 | 0 | 0 | 0 | 0 | 0 | 0 | 0 | 0 | 0 | 0 | 0 | 0 | 0 | 1 | 0 | 0 | 1 | 0 | 0 | 0 | 0 | 0 | 0 | 0 | OPEN | node_1312218_363_15314960_206 | AN | 8108201
load_220360293 |  | 0 | R | 0 | 0 | 0 | 0 | 0 | 0 | 0 | 0 | 0 | 0 | 0 | 0+0j | 0 | 0 | 0+0j | 0 | 0 | 0+0j | 0 | 0 | 0+0j | 0 | 0 | 0+0j | 0 | 0 | 0+0j | 13917.6 | 5928.873 | 13917.6+5928.873j | 0 | 0 | 0+0j | 0 | 0 | 0+0j | 0 | 0 | 0 | 0 | 0 | 0 | 0 | 0 | 0 | 0 | 0 | 0 | 0 | 0 | 0 | 0 | 0 | 0 | 1 | 0 | 0 | 1 | 0 | 0 | 0 | 0 | 0 | 0 | 0 | OPEN | node_1312617_218_15316705_098 | AN | 8108201
load_220360599 |  | 0 | U | 0 | 0 | 0 | 0 | 0 | 0 | 0 | 0 | 0 | 0 | 0 | 0+0j | 0 | 0 | 0+0j | 0 | 0 | 0+0j | 0 | 0 | 0+0j | 0 | 0 | 0+0j | 0 | 0 | 0+0j | 0 | 0 | 0+0j | 0 | 0 | 0+0j | 0 | 0 | 0+0j | 0 | 0 | 0 | 0 | 0 | 0 | 0 | 0 | 0 | 0 | 0 | 0 | 0 | 0 | 0 | 0 | 0 | 0 | 1 | 0 | 0 | 1 | 0 | 0 | 0 | 0 | 0 | 0 | 0 | OPEN | node_1311681_162_15313748_028 | AN | 8108201
load_220360600 |  | 0 | R | 0 | 0 | 0 | 0 | 0 | 0 | 0 | 0 | 0 | 0 | 0 | 0+0j | 0 | 0 | 0+0j | 0 | 0 | 0+0j | 0 | 0 | 0+0j | 0 | 0 | 0+0j | 0 | 0 | 0+0j | 13017.6 | 5545.474 | 13017.6+5545.474j | 0 | 0 | 0+0j | 0 | 0 | 0+0j | 0 | 0 | 0 | 0 | 0 | 0 | 0 | 0 | 0 | 0 | 0 | 0 | 0 | 0 | 0 | 0 | 0 | 0 | 1 | 0 | 0 | 1 | 0 | 0 | 0 | 0 | 0 | 0 | 0 | OPEN | node_1311428_231_15313081_19 | AN | 8108201
load_220360601 |  | 0 | R | 0 | 0 | 0 | 0 | 0 | 0 | 0 | 0 | 0 | 0 | 0 | 0+0j | 0 | 0 | 0+0j | 0 | 0 | 0+0j | 0 | 0 | 0+0j | 0 | 0 | 0+0j | 0 | 0 | 0+0j | 20512.8 | 8738.416 | 20512.8+8738.416j | 0 | 0 | 0+0j | 0 | 0 | 0+0j | 0 | 0 | 0 | 0 | 0 | 0 | 0 | 0 | 0 | 0 | 0 | 0 | 0 | 0 | 0 | 0 | 0 | 0 | 1 | 0 | 0 | 1 | 0 | 0 | 0 | 0 | 0 | 0 | 0 | OPEN | node_1312213_746_15313689_983 | AN | 8108201
load_220361532 |  | 0 | R | 0 | 0 | 0 | 0 | 0 | 0 | 0 | 0 | 0 | 0 | 0 | 0+0j | 0 | 0 | 0+0j | 0 | 0 | 0+0j | 0 | 0 | 0+0j | 0 | 0 | 0+0j | 0 | 0 | 0+0j | 10353.6 | 4410.615 | 10353.6+4410.615j | 0 | 0 | 0+0j | 0 | 0 | 0+0j | 0 | 0 | 0 | 0 | 0 | 0 | 0 | 0 | 0 | 0 | 0 | 0 | 0 | 0 | 0 | 0 | 0 | 0 | 1 | 0 | 0 | 1 | 0 | 0 | 0 | 0 | 0 | 0 | 0 | OPEN | node_1309474_182_15313511_526 | AN | 8108201
load_220361533 |  | 0 | R | 0 | 0 | 0 | 0 | 0 | 0 | 0 | 0 | 0 | 0 | 0 | 0+0j | 0 | 0 | 0+0j | 0 | 0 | 0+0j | 0 | 0 | 0+0j | 0 | 0 | 0+0j | 0 | 0 | 0+0j | 4312.8 | 1837.245 | 4312.8+1837.245j | 0 | 0 | 0+0j | 0 | 0 | 0+0j | 0 | 0 | 0 | 0 | 0 | 0 | 0 | 0 | 0 | 0 | 0 | 0 | 0 | 0 | 0 | 0 | 0 | 0 | 1 | 0 | 0 | 1 | 0 | 0 | 0 | 0 | 0 | 0 | 0 | OPEN | node_1309622_476_15313741_605 | AN | 8108201
load_220361534 |  | 0 | R | 0 | 0 | 0 | 0 | 0 | 0 | 0 | 0 | 0 | 0 | 0 | 0+0j | 0 | 0 | 0+0j | 0 | 0 | 0+0j | 0 | 0 | 0+0j | 0 | 0 | 0+0j | 0 | 0 | 0+0j | 6472.8 | 2757.401 | 6472.8+2757.401j | 0 | 0 | 0+0j | 0 | 0 | 0+0j | 0 | 0 | 0 | 0 | 0 | 0 | 0 | 0 | 0 | 0 | 0 | 0 | 0 | 0 | 0 | 0 | 0 | 0 | 1 | 0 | 0 | 1 | 0 | 0 | 0 | 0 | 0 | 0 | 0 | OPEN | node_1310067_998_15314059_433 | AN | 8108201
load_220361535 |  | 0 | R | 0 | 0 | 0 | 0 | 0 | 0 | 0 | 0 | 0 | 0 | 0 | 0+0j | 0 | 0 | 0+0j | 0 | 0 | 0+0j | 0 | 0 | 0+0j | 0 | 0 | 0+0j | 0 | 0 | 0+0j | 1872 | 797.469 | 1872+797.469j | 0 | 0 | 0+0j | 0 | 0 | 0+0j | 0 | 0 | 0 | 0 | 0 | 0 | 0 | 0 | 0 | 0 | 0 | 0 | 0 | 0 | 0 | 0 | 0 | 0 | 1 | 0 | 0 | 1 | 0 | 0 | 0 | 0 | 0 | 0 | 0 | OPEN | node_1310572_678_15314265_314 | AN | 8108201
load_220361536 |  | 0 | R | 0 | 0 | 0 | 0 | 0 | 0 | 0 | 0 | 0 | 0 | 0 | 0+0j | 0 | 0 | 0+0j | 0 | 0 | 0+0j | 0 | 0 | 0+0j | 0 | 0 | 0+0j | 0 | 0 | 0+0j | 5090.4 | 2168.501 | 5090.4+2168.501j | 0 | 0 | 0+0j | 0 | 0 | 0+0j | 0 | 0 | 0 | 0 | 0 | 0 | 0 | 0 | 0 | 0 | 0 | 0 | 0 | 0 | 0 | 0 | 0 | 0 | 1 | 0 | 0 | 1 | 0 | 0 | 0 | 0 | 0 | 0 | 0 | OPEN | node_1311157_851_15314282_973 | AN | 8108201
load_220361696 |  | 0 | U | 0 | 0 | 0 | 0 | 0 | 0 | 0 | 0 | 0 | 0 | 0 | 0+0j | 0 | 0 | 0+0j | 0 | 0 | 0+0j | 0 | 0 | 0+0j | 0 | 0 | 0+0j | 0 | 0 | 0+0j | 0 | 0 | 0+0j | 0 | 0 | 0+0j | 0 | 0 | 0+0j | 0 | 0 | 0 | 0 | 0 | 0 | 0 | 0 | 0 | 0 | 0 | 0 | 0 | 0 | 0 | 0 | 0 | 0 | 1 | 0 | 0 | 1 | 0 | 0 | 0 | 0 | 0 | 0 | 0 | OPEN | node_1296230_911_15309935_864 | AN | 8108201
load_220361774 |  | 0 | R | 0 | 0 | 0 | 0 | 0 | 0 | 0 | 0 | 0 | 0 | 0 | 0+0j | 0 | 0 | 0+0j | 0 | 0 | 0+0j | 0 | 0 | 0+0j | 0 | 0 | 0+0j | 0 | 0 | 0+0j | 5212.8 | 2220.644 | 5212.8+2220.644j | 0 | 0 | 0+0j | 0 | 0 | 0+0j | 0 | 0 | 0 | 0 | 0 | 0 | 0 | 0 | 0 | 0 | 0 | 0 | 0 | 0 | 0 | 0 | 0 | 0 | 1 | 0 | 0 | 1 | 0 | 0 | 0 | 0 | 0 | 0 | 0 | OPEN | node_1303201_165_15314045_503 | AN | 8108201
load_220361776 |  | 0 | C | 0 | 0 | 0 | 0 | 0 | 0 | 0 | 0 | 0 | 0 | 0 | 0+0j | 0 | 0 | 0+0j | 0 | 0 | 0+0j | 0 | 0 | 0+0j | 0 | 0 | 0+0j | 0 | 0 | 0+0j | 12902.4 | 5496.399 | 12902.4+5496.399j | 0 | 0 | 0+0j | 0 | 0 | 0+0j | 0 | 0 | 0 | 0 | 0 | 0 | 0 | 0 | 0 | 0 | 0 | 0 | 0 | 0 | 0 | 0 | 0 | 0 | 1 | 0 | 0 | 1 | 0 | 0 | 0 | 0 | 0 | 0 | 0 | OPEN | node_1302753_627_15310579_989 | AN | 8108201
load_220361777 |  | 0 | R | 0 | 0 | 0 | 0 | 0 | 0 | 0 | 0 | 0 | 0 | 0 | 0+0j | 0 | 0 | 0+0j | 0 | 0 | 0+0j | 0 | 0 | 0+0j | 0 | 0 | 0+0j | 0 | 0 | 0+0j | 6134.4 | 2613.243 | 6134.4+2613.243j | 0 | 0 | 0+0j | 0 | 0 | 0+0j | 0 | 0 | 0 | 0 | 0 | 0 | 0 | 0 | 0 | 0 | 0 | 0 | 0 | 0 | 0 | 0 | 0 | 0 | 1 | 0 | 0 | 1 | 0 | 0 | 0 | 0 | 0 | 0 | 0 | OPEN | node_1302667_338_15310159_973 | AN | 8108201
load_220361778 |  | 0 | R | 0 | 0 | 0 | 0 | 0 | 0 | 0 | 0 | 0 | 0 | 0 | 0+0j | 0 | 0 | 0+0j | 0 | 0 | 0+0j | 0 | 0 | 0+0j | 0 | 0 | 0+0j | 0 | 0 | 0+0j | 2556 | 1088.851 | 2556+1088.851j | 0 | 0 | 0+0j | 0 | 0 | 0+0j | 0 | 0 | 0 | 0 | 0 | 0 | 0 | 0 | 0 | 0 | 0 | 0 | 0 | 0 | 0 | 0 | 0 | 0 | 1 | 0 | 0 | 1 | 0 | 0 | 0 | 0 | 0 | 0 | 0 | OPEN | node_1302229_028_15310298_041 | AN | 8108201
load_220361994 |  | 0 | R | 0 | 0 | 0 | 0 | 0 | 0 | 0 | 0 | 0 | 0 | 0 | 0+0j | 0 | 0 | 0+0j | 0 | 0 | 0+0j | 0 | 0 | 0+0j | 0 | 0 | 0+0j | 0 | 0 | 0+0j | 23256 | 9907.015 | 23256+9907.015j | 0 | 0 | 0+0j | 0 | 0 | 0+0j | 0 | 0 | 0 | 0 | 0 | 0 | 0 | 0 | 0 | 0 | 0 | 0 | 0 | 0 | 0 | 0 | 0 | 0 | 1 | 0 | 0 | 1 | 0 | 0 | 0 | 0 | 0 | 0 | 0 | OPEN | node_1297471_976_15308984_93 | AN | 8108201
load_220361995 |  | 0 | C | 0 | 0 | 0 | 0 | 0 | 0 | 0 | 0 | 0 | 0 | 0 | 0+0j | 0 | 0 | 0+0j | 0 | 0 | 0+0j | 0 | 0 | 0+0j | 0 | 0 | 0+0j | 0 | 0 | 0+0j | 10000 | 4259.982 | 10000+4259.982j | 0 | 0 | 0+0j | 0 | 0 | 0+0j | 0 | 0 | 0 | 0 | 0 | 0 | 0 | 0 | 0 | 0 | 0 | 0 | 0 | 0 | 0 | 0 | 0 | 0 | 1 | 0 | 0 | 1 | 0 | 0 | 0 | 0 | 0 | 0 | 0 | OPEN | node_1296872_513_15309217_868 | AN | 8108201
load_220361996 |  | 0 | C | 0 | 0 | 0 | 0 | 0 | 0 | 0 | 0 | 0 | 0 | 0 | 0+0j | 0 | 0 | 0+0j | 0 | 0 | 0+0j | 0 | 0 | 0+0j | 0 | 0 | 0+0j | 0 | 0 | 0+0j | 0 | 0 | 0+0j | 10000 | 4259.982 | 10000+4259.982j | 0 | 0 | 0+0j | 0 | 0 | 0 | 0 | 0 | 0 | 0 | 0 | 0 | 0 | 0 | 0 | 0 | 0 | 0 | 0 | 0 | 0 | 1 | 0 | 0 | 1 | 0 | 0 | 0 | 0 | 0 | 0 | 0 | OPEN | node_1296853_665_15309225_882 | BN | 8108201
load_220361997 |  | 0 | C | 0 | 0 | 0 | 0 | 0 | 0 | 0 | 0 | 0 | 0 | 0 | 0+0j | 0 | 0 | 0+0j | 0 | 0 | 0+0j | 0 | 0 | 0+0j | 0 | 0 | 0+0j | 0 | 0 | 0+0j | 0 | 0 | 0+0j | 0 | 0 | 0+0j | 10000 | 4259.982 | 10000+4259.982j | 0 | 0 | 0 | 0 | 0 | 0 | 0 | 0 | 0 | 0 | 0 | 0 | 0 | 0 | 0 | 0 | 0 | 0 | 1 | 0 | 0 | 1 | 0 | 0 | 0 | 0 | 0 | 0 | 0 | OPEN | node_1296889_132_15309203_554 | CN | 8108201
load_220361998 |  | 0 | C | 0 | 0 | 0 | 0 | 0 | 0 | 0 | 0 | 0 | 0 | 0 | 0+0j | 0 | 0 | 0+0j | 0 | 0 | 0+0j | 0 | 0 | 0+0j | 0 | 0 | 0+0j | 0 | 0 | 0+0j | 7588.8 | 3232.815 | 7588.8+3232.815j | 0 | 0 | 0+0j | 0 | 0 | 0+0j | 0 | 0 | 0 | 0 | 0 | 0 | 0 | 0 | 0 | 0 | 0 | 0 | 0 | 0 | 0 | 0 | 0 | 0 | 1 | 0 | 0 | 1 | 0 | 0 | 0 | 0 | 0 | 0 | 0 | OPEN | node_1296554_894_15309243_022 | AN | 8108201
load_220361999 |  | 0 | C | 0 | 0 | 0 | 0 | 0 | 0 | 0 | 0 | 0 | 0 | 0 | 0+0j | 0 | 0 | 0+0j | 0 | 0 | 0+0j | 0 | 0 | 0+0j | 0 | 0 | 0+0j | 0 | 0 | 0+0j | 6062.4 | 2582.572 | 6062.4+2582.572j | 0 | 0 | 0+0j | 0 | 0 | 0+0j | 0 | 0 | 0 | 0 | 0 | 0 | 0 | 0 | 0 | 0 | 0 | 0 | 0 | 0 | 0 | 0 | 0 | 0 | 1 | 0 | 0 | 1 | 0 | 0 | 0 | 0 | 0 | 0 | 0 | OPEN | node_1297602_642_15309182_972 | AN | 8108201
load_220362000 |  | 0 | C | 0 | 0 | 0 | 0 | 0 | 0 | 0 | 0 | 0 | 0 | 0 | 0+0j | 0 | 0 | 0+0j | 0 | 0 | 0+0j | 0 | 0 | 0+0j | 0 | 0 | 0+0j | 0 | 0 | 0+0j | 7000 | 2981.988 | 7000+2981.988j | 0 | 0 | 0+0j | 0 | 0 | 0+0j | 0 | 0 | 0 | 0 | 0 | 0 | 0 | 0 | 0 | 0 | 0 | 0 | 0 | 0 | 0 | 0 | 0 | 0 | 1 | 0 | 0 | 1 | 0 | 0 | 0 | 0 | 0 | 0 | 0 | OPEN | node_1297383_91_15309285_834 | AN | 8108201
load_220362001 |  | 0 | U | 0 | 0 | 0 | 0 | 0 | 0 | 0 | 0 | 0 | 0 | 0 | 0+0j | 0 | 0 | 0+0j | 0 | 0 | 0+0j | 0 | 0 | 0+0j | 0 | 0 | 0+0j | 0 | 0 | 0+0j | 0 | 0 | 0+0j | 0 | 0 | 0+0j | 0 | 0 | 0+0j | 0 | 0 | 0 | 0 | 0 | 0 | 0 | 0 | 0 | 0 | 0 | 0 | 0 | 0 | 0 | 0 | 0 | 0 | 1 | 0 | 0 | 1 | 0 | 0 | 0 | 0 | 0 | 0 | 0 | OPEN | node_1297731_666_15309167_051 | AN | 8108201
load_220362002 |  | 0 | R | 0 | 0 | 0 | 0 | 0 | 0 | 0 | 0 | 0 | 0 | 0 | 0+0j | 0 | 0 | 0+0j | 0 | 0 | 0+0j | 0 | 0 | 0+0j | 0 | 0 | 0+0j | 0 | 0 | 0+0j | 5889.6 | 2508.959 | 5889.6+2508.959j | 0 | 0 | 0+0j | 0 | 0 | 0+0j | 0 | 0 | 0 | 0 | 0 | 0 | 0 | 0 | 0 | 0 | 0 | 0 | 0 | 0 | 0 | 0 | 0 | 0 | 1 | 0 | 0 | 1 | 0 | 0 | 0 | 0 | 0 | 0 | 0 | OPEN | node_1297848_494_15309839_626 | AN | 8108201
load_220362003 |  | 0 | R | 0 | 0 | 0 | 0 | 0 | 0 | 0 | 0 | 0 | 0 | 0 | 0+0j | 0 | 0 | 0+0j | 0 | 0 | 0+0j | 0 | 0 | 0+0j | 0 | 0 | 0+0j | 0 | 0 | 0+0j | 5515.2 | 2349.465 | 5515.2+2349.465j | 0 | 0 | 0+0j | 0 | 0 | 0+0j | 0 | 0 | 0 | 0 | 0 | 0 | 0 | 0 | 0 | 0 | 0 | 0 | 0 | 0 | 0 | 0 | 0 | 0 | 1 | 0 | 0 | 1 | 0 | 0 | 0 | 0 | 0 | 0 | 0 | OPEN | node_1297956_613_15310205_216 | AN | 8108201
load_220362004 |  | 0 | R | 0 | 0 | 0 | 0 | 0 | 0 | 0 | 0 | 0 | 0 | 0 | 0+0j | 0 | 0 | 0+0j | 0 | 0 | 0+0j | 0 | 0 | 0+0j | 0 | 0 | 0+0j | 0 | 0 | 0+0j | 21996 | 9370.257 | 21996+9370.257j | 0 | 0 | 0+0j | 0 | 0 | 0+0j | 0 | 0 | 0 | 0 | 0 | 0 | 0 | 0 | 0 | 0 | 0 | 0 | 0 | 0 | 0 | 0 | 0 | 0 | 1 | 0 | 0 | 1 | 0 | 0 | 0 | 0 | 0 | 0 | 0 | OPEN | node_1298041_808_15310701_233 | AN | 8108201
load_220362005 |  | 0 | C | 0 | 0 | 0 | 0 | 0 | 0 | 0 | 0 | 0 | 0 | 0 | 0+0j | 0 | 0 | 0+0j | 0 | 0 | 0+0j | 0 | 0 | 0+0j | 0 | 0 | 0+0j | 0 | 0 | 0+0j | 187.2 | 79.747 | 187.2+79.747j | 0 | 0 | 0+0j | 0 | 0 | 0+0j | 0 | 0 | 0 | 0 | 0 | 0 | 0 | 0 | 0 | 0 | 0 | 0 | 0 | 0 | 0 | 0 | 0 | 0 | 1 | 0 | 0 | 1 | 0 | 0 | 0 | 0 | 0 | 0 | 0 | OPEN | node_1298165_218_15311032_124 | AN | 8108201
load_220362006 |  | 0 | R | 0 | 0 | 0 | 0 | 0 | 0 | 0 | 0 | 0 | 0 | 0 | 0+0j | 0 | 0 | 0+0j | 0 | 0 | 0+0j | 0 | 0 | 0+0j | 0 | 0 | 0+0j | 0 | 0 | 0+0j | 9568.8 | 4076.292 | 9568.8+4076.292j | 0 | 0 | 0+0j | 0 | 0 | 0+0j | 0 | 0 | 0 | 0 | 0 | 0 | 0 | 0 | 0 | 0 | 0 | 0 | 0 | 0 | 0 | 0 | 0 | 0 | 1 | 0 | 0 | 1 | 0 | 0 | 0 | 0 | 0 | 0 | 0 | OPEN | node_1298285_629_15311312_252 | AN | 8108201
load_220362007 |  | 0 | R | 0 | 0 | 0 | 0 | 0 | 0 | 0 | 0 | 0 | 0 | 0 | 0+0j | 0 | 0 | 0+0j | 0 | 0 | 0+0j | 0 | 0 | 0+0j | 0 | 0 | 0+0j | 0 | 0 | 0+0j | 27036 | 11517.288 | 27036+11517.288j | 0 | 0 | 0+0j | 0 | 0 | 0+0j | 0 | 0 | 0 | 0 | 0 | 0 | 0 | 0 | 0 | 0 | 0 | 0 | 0 | 0 | 0 | 0 | 0 | 0 | 1 | 0 | 0 | 1 | 0 | 0 | 0 | 0 | 0 | 0 | 0 | OPEN | node_1298538_198_15311787_129 | AN | 8108201
load_220362008 |  | 0 | R | 0 | 0 | 0 | 0 | 0 | 0 | 0 | 0 | 0 | 0 | 0 | 0+0j | 0 | 0 | 0+0j | 0 | 0 | 0+0j | 0 | 0 | 0+0j | 0 | 0 | 0+0j | 0 | 0 | 0+0j | 2908.8 | 1239.144 | 2908.8+1239.144j | 0 | 0 | 0+0j | 0 | 0 | 0+0j | 0 | 0 | 0 | 0 | 0 | 0 | 0 | 0 | 0 | 0 | 0 | 0 | 0 | 0 | 0 | 0 | 0 | 0 | 1 | 0 | 0 | 1 | 0 | 0 | 0 | 0 | 0 | 0 | 0 | OPEN | node_1298631_231_15312080_357 | AN | 8108201
load_220362009 |  | 0 | R | 0 | 0 | 0 | 0 | 0 | 0 | 0 | 0 | 0 | 0 | 0 | 0+0j | 0 | 0 | 0+0j | 0 | 0 | 0+0j | 0 | 0 | 0+0j | 0 | 0 | 0+0j | 0 | 0 | 0+0j | 8236.8 | 3508.862 | 8236.8+3508.862j | 0 | 0 | 0+0j | 0 | 0 | 0+0j | 0 | 0 | 0 | 0 | 0 | 0 | 0 | 0 | 0 | 0 | 0 | 0 | 0 | 0 | 0 | 0 | 0 | 0 | 1 | 0 | 0 | 1 | 0 | 0 | 0 | 0 | 0 | 0 | 0 | OPEN | node_1299065_409_15312771_073 | AN | 8108201
load_220362010 |  | 0 | R | 0 | 0 | 0 | 0 | 0 | 0 | 0 | 0 | 0 | 0 | 0 | 0+0j | 0 | 0 | 0+0j | 0 | 0 | 0+0j | 0 | 0 | 0+0j | 0 | 0 | 0+0j | 0 | 0 | 0+0j | 10094.4 | 4300.196 | 10094.4+4300.196j | 0 | 0 | 0+0j | 0 | 0 | 0+0j | 0 | 0 | 0 | 0 | 0 | 0 | 0 | 0 | 0 | 0 | 0 | 0 | 0 | 0 | 0 | 0 | 0 | 0 | 1 | 0 | 0 | 1 | 0 | 0 | 0 | 0 | 0 | 0 | 0 | OPEN | node_1300065_461_15314219_5 | AN | 8108201
load_220362011 |  | 0 | R | 0 | 0 | 0 | 0 | 0 | 0 | 0 | 0 | 0 | 0 | 0 | 0+0j | 0 | 0 | 0+0j | 0 | 0 | 0+0j | 0 | 0 | 0+0j | 0 | 0 | 0+0j | 0 | 0 | 0+0j | 2563.2 | 1091.919 | 2563.2+1091.919j | 0 | 0 | 0+0j | 0 | 0 | 0+0j | 0 | 0 | 0 | 0 | 0 | 0 | 0 | 0 | 0 | 0 | 0 | 0 | 0 | 0 | 0 | 0 | 0 | 0 | 1 | 0 | 0 | 1 | 0 | 0 | 0 | 0 | 0 | 0 | 0 | OPEN | node_1300312_352_15315019_544 | AN | 8108201
load_220362012 |  | 0 | C | 0 | 0 | 0 | 0 | 0 | 0 | 0 | 0 | 0 | 0 | 0 | 0+0j | 0 | 0 | 0+0j | 0 | 0 | 0+0j | 0 | 0 | 0+0j | 0 | 0 | 0+0j | 0 | 0 | 0+0j | 1764 | 751.461 | 1764+751.461j | 0 | 0 | 0+0j | 0 | 0 | 0+0j | 0 | 0 | 0 | 0 | 0 | 0 | 0 | 0 | 0 | 0 | 0 | 0 | 0 | 0 | 0 | 0 | 0 | 0 | 1 | 0 | 0 | 1 | 0 | 0 | 0 | 0 | 0 | 0 | 0 | OPEN | node_1300807_351_15315481_668 | AN | 8108201
load_220362013 |  | 0 | C | 0 | 0 | 0 | 0 | 0 | 0 | 0 | 0 | 0 | 0 | 0 | 0+0j | 0 | 0 | 0+0j | 0 | 0 | 0+0j | 0 | 0 | 0+0j | 0 | 0 | 0+0j | 0 | 0 | 0+0j | 756 | 322.055 | 756+322.055j | 0 | 0 | 0+0j | 0 | 0 | 0+0j | 0 | 0 | 0 | 0 | 0 | 0 | 0 | 0 | 0 | 0 | 0 | 0 | 0 | 0 | 0 | 0 | 0 | 0 | 1 | 0 | 0 | 1 | 0 | 0 | 0 | 0 | 0 | 0 | 0 | OPEN | node_1301085_566_15316091_405 | AN | 8108201
load_220362015 |  | 0 | R | 0 | 0 | 0 | 0 | 0 | 0 | 0 | 0 | 0 | 0 | 0 | 0+0j | 0 | 0 | 0+0j | 0 | 0 | 0+0j | 0 | 0 | 0+0j | 0 | 0 | 0+0j | 0 | 0 | 0+0j | 23637.6 | 10069.575 | 23637.6+10069.575j | 0 | 0 | 0+0j | 0 | 0 | 0+0j | 0 | 0 | 0 | 0 | 0 | 0 | 0 | 0 | 0 | 0 | 0 | 0 | 0 | 0 | 0 | 0 | 0 | 0 | 1 | 0 | 0 | 1 | 0 | 0 | 0 | 0 | 0 | 0 | 0 | OPEN | node_1301692_019_15317099_309 | AN | 8108201
load_220362016 |  | 0 | R | 0 | 0 | 0 | 0 | 0 | 0 | 0 | 0 | 0 | 0 | 0 | 0+0j | 0 | 0 | 0+0j | 0 | 0 | 0+0j | 0 | 0 | 0+0j | 0 | 0 | 0+0j | 0 | 0 | 0+0j | 24796.8 | 10563.393 | 24796.8+10563.393j | 0 | 0 | 0+0j | 0 | 0 | 0+0j | 0 | 0 | 0 | 0 | 0 | 0 | 0 | 0 | 0 | 0 | 0 | 0 | 0 | 0 | 0 | 0 | 0 | 0 | 1 | 0 | 0 | 1 | 0 | 0 | 0 | 0 | 0 | 0 | 0 | OPEN | node_1301837_842_15317344_69 | AN | 8108201
load_220362017 |  | 0 | R | 0 | 0 | 0 | 0 | 0 | 0 | 0 | 0 | 0 | 0 | 0 | 0+0j | 0 | 0 | 0+0j | 0 | 0 | 0+0j | 0 | 0 | 0+0j | 0 | 0 | 0+0j | 0 | 0 | 0+0j | 38599.2 | 16443.19 | 38599.2+16443.19j | 0 | 0 | 0+0j | 0 | 0 | 0+0j | 0 | 0 | 0 | 0 | 0 | 0 | 0 | 0 | 0 | 0 | 0 | 0 | 0 | 0 | 0 | 0 | 0 | 0 | 1 | 0 | 0 | 1 | 0 | 0 | 0 | 0 | 0 | 0 | 0 | OPEN | node_1301955_787_15317544_746 | AN | 8108201
load_220362018 |  | 0 | R | 0 | 0 | 0 | 0 | 0 | 0 | 0 | 0 | 0 | 0 | 0 | 0+0j | 0 | 0 | 0+0j | 0 | 0 | 0+0j | 0 | 0 | 0+0j | 0 | 0 | 0+0j | 0 | 0 | 0+0j | 90460.8 | 38536.139 | 90460.8+38536.139j | 0 | 0 | 0+0j | 0 | 0 | 0+0j | 0 | 0 | 0 | 0 | 0 | 0 | 0 | 0 | 0 | 0 | 0 | 0 | 0 | 0 | 0 | 0 | 0 | 0 | 1 | 0 | 0 | 1 | 0 | 0 | 0 | 0 | 0 | 0 | 0 | OPEN | node_1302002_5_15318171_381 | AN | 8108201
load_220362019 |  | 0 | R | 0 | 0 | 0 | 0 | 0 | 0 | 0 | 0 | 0 | 0 | 0 | 0+0j | 0 | 0 | 0+0j | 0 | 0 | 0+0j | 0 | 0 | 0+0j | 0 | 0 | 0+0j | 0 | 0 | 0+0j | 13420.8 | 5717.237 | 13420.8+5717.237j | 0 | 0 | 0+0j | 0 | 0 | 0+0j | 0 | 0 | 0 | 0 | 0 | 0 | 0 | 0 | 0 | 0 | 0 | 0 | 0 | 0 | 0 | 0 | 0 | 0 | 1 | 0 | 0 | 1 | 0 | 0 | 0 | 0 | 0 | 0 | 0 | OPEN | node_1302358_002_15318192_297 | AN | 8108201
load_220362020 |  | 0 | U | 0 | 0 | 0 | 0 | 0 | 0 | 0 | 0 | 0 | 0 | 0 | 0+0j | 0 | 0 | 0+0j | 0 | 0 | 0+0j | 0 | 0 | 0+0j | 0 | 0 | 0+0j | 0 | 0 | 0+0j | 0 | 0 | 0+0j | 0 | 0 | 0+0j | 0 | 0 | 0+0j | 0 | 0 | 0 | 0 | 0 | 0 | 0 | 0 | 0 | 0 | 0 | 0 | 0 | 0 | 0 | 0 | 0 | 0 | 1 | 0 | 0 | 1 | 0 | 0 | 0 | 0 | 0 | 0 | 0 | OPEN | node_1302822_162_15320933_739 | AN | 8108201
load_220362041 |  | 0 | R | 0 | 0 | 0 | 0 | 0 | 0 | 0 | 0 | 0 | 0 | 0 | 0+0j | 0 | 0 | 0+0j | 0 | 0 | 0+0j | 0 | 0 | 0+0j | 0 | 0 | 0+0j | 0 | 0 | 0+0j | 6703.2 | 2855.551 | 6703.2+2855.551j | 0 | 0 | 0+0j | 0 | 0 | 0+0j | 0 | 0 | 0 | 0 | 0 | 0 | 0 | 0 | 0 | 0 | 0 | 0 | 0 | 0 | 0 | 0 | 0 | 0 | 1 | 0 | 0 | 1 | 0 | 0 | 0 | 0 | 0 | 0 | 0 | OPEN | node_1297241_483_15307831_01 | AN | 8108201
load_220362042 |  | 0 | R | 0 | 0 | 0 | 0 | 0 | 0 | 0 | 0 | 0 | 0 | 0 | 0+0j | 0 | 0 | 0+0j | 0 | 0 | 0+0j | 0 | 0 | 0+0j | 0 | 0 | 0+0j | 0 | 0 | 0+0j | 6782.4 | 2889.29 | 6782.4+2889.29j | 0 | 0 | 0+0j | 0 | 0 | 0+0j | 0 | 0 | 0 | 0 | 0 | 0 | 0 | 0 | 0 | 0 | 0 | 0 | 0 | 0 | 0 | 0 | 0 | 0 | 1 | 0 | 0 | 1 | 0 | 0 | 0 | 0 | 0 | 0 | 0 | OPEN | node_1297312_264_15308209_262 | AN | 8108201
load_220362322 |  | 0 | R | 0 | 0 | 0 | 0 | 0 | 0 | 0 | 0 | 0 | 0 | 0 | 0+0j | 0 | 0 | 0+0j | 0 | 0 | 0+0j | 0 | 0 | 0+0j | 0 | 0 | 0+0j | 0 | 0 | 0+0j | 14616 | 6226.39 | 14616+6226.39j | 0 | 0 | 0+0j | 0 | 0 | 0+0j | 0 | 0 | 0 | 0 | 0 | 0 | 0 | 0 | 0 | 0 | 0 | 0 | 0 | 0 | 0 | 0 | 0 | 0 | 1 | 0 | 0 | 1 | 0 | 0 | 0 | 0 | 0 | 0 | 0 | OPEN | node_1298209_882_15310910_302 | AN | 8108201
load_220362324 |  | 0 | R | 0 | 0 | 0 | 0 | 0 | 0 | 0 | 0 | 0 | 0 | 0 | 0+0j | 0 | 0 | 0+0j | 0 | 0 | 0+0j | 0 | 0 | 0+0j | 0 | 0 | 0+0j | 0 | 0 | 0+0j | 12225.6 | 5208.084 | 12225.6+5208.084j | 0 | 0 | 0+0j | 0 | 0 | 0+0j | 0 | 0 | 0 | 0 | 0 | 0 | 0 | 0 | 0 | 0 | 0 | 0 | 0 | 0 | 0 | 0 | 0 | 0 | 1 | 0 | 0 | 1 | 0 | 0 | 0 | 0 | 0 | 0 | 0 | OPEN | node_1301148_523_15311294_436 | AN | 8108201
load_220362325 |  | 0 | R | 0 | 0 | 0 | 0 | 0 | 0 | 0 | 0 | 0 | 0 | 0 | 0+0j | 0 | 0 | 0+0j | 0 | 0 | 0+0j | 0 | 0 | 0+0j | 0 | 0 | 0+0j | 0 | 0 | 0+0j | 22190.4 | 9453.071 | 22190.4+9453.071j | 0 | 0 | 0+0j | 0 | 0 | 0+0j | 0 | 0 | 0 | 0 | 0 | 0 | 0 | 0 | 0 | 0 | 0 | 0 | 0 | 0 | 0 | 0 | 0 | 0 | 1 | 0 | 0 | 1 | 0 | 0 | 0 | 0 | 0 | 0 | 0 | OPEN | node_1301533_985_15311647_564 | AN | 8108201
load_220362327 |  | 0 | R | 0 | 0 | 0 | 0 | 0 | 0 | 0 | 0 | 0 | 0 | 0 | 0+0j | 0 | 0 | 0+0j | 0 | 0 | 0+0j | 0 | 0 | 0+0j | 0 | 0 | 0+0j | 0 | 0 | 0+0j | 4773.6 | 2033.545 | 4773.6+2033.545j | 0 | 0 | 0+0j | 0 | 0 | 0+0j | 0 | 0 | 0 | 0 | 0 | 0 | 0 | 0 | 0 | 0 | 0 | 0 | 0 | 0 | 0 | 0 | 0 | 0 | 1 | 0 | 0 | 1 | 0 | 0 | 0 | 0 | 0 | 0 | 0 | OPEN | node_1302950_197_15312979_2 | AN | 8108201
load_220362328 |  | 0 | R | 0 | 0 | 0 | 0 | 0 | 0 | 0 | 0 | 0 | 0 | 0 | 0+0j | 0 | 0 | 0+0j | 0 | 0 | 0+0j | 0 | 0 | 0+0j | 0 | 0 | 0+0j | 0 | 0 | 0+0j | 40752 | 17360.279 | 40752+17360.279j | 0 | 0 | 0+0j | 0 | 0 | 0+0j | 0 | 0 | 0 | 0 | 0 | 0 | 0 | 0 | 0 | 0 | 0 | 0 | 0 | 0 | 0 | 0 | 0 | 0 | 1 | 0 | 0 | 1 | 0 | 0 | 0 | 0 | 0 | 0 | 0 | OPEN | node_1303282_478_15313345_389 | AN | 8108201
load_220362329 |  | 0 | R | 0 | 0 | 0 | 0 | 0 | 0 | 0 | 0 | 0 | 0 | 0 | 0+0j | 0 | 0 | 0+0j | 0 | 0 | 0+0j | 0 | 0 | 0+0j | 0 | 0 | 0+0j | 0 | 0 | 0+0j | 0 | 0 | 0+0j | 0 | 0 | 0+0j | 0 | 0 | 0+0j | 0 | 0 | 0 | 0 | 0 | 0 | 0 | 0 | 0 | 0 | 0 | 0 | 0 | 0 | 0 | 0 | 0 | 0 | 1 | 0 | 0 | 1 | 0 | 0 | 0 | 0 | 0 | 0 | 0 | OPEN | node_1303838_533_15313547_61 | AN | 8108201
load_220362330 |  | 0 | R | 0 | 0 | 0 | 0 | 0 | 0 | 0 | 0 | 0 | 0 | 0 | 0+0j | 0 | 0 | 0+0j | 0 | 0 | 0+0j | 0 | 0 | 0+0j | 0 | 0 | 0+0j | 0 | 0 | 0+0j | 14839.2 | 6321.473 | 14839.2+6321.473j | 0 | 0 | 0+0j | 0 | 0 | 0+0j | 0 | 0 | 0 | 0 | 0 | 0 | 0 | 0 | 0 | 0 | 0 | 0 | 0 | 0 | 0 | 0 | 0 | 0 | 1 | 0 | 0 | 1 | 0 | 0 | 0 | 0 | 0 | 0 | 0 | OPEN | node_1304155_367_15313643_479 | AN | 8108201
load_220362331 |  | 0 | C | 0 | 0 | 0 | 0 | 0 | 0 | 0 | 0 | 0 | 0 | 0 | 0+0j | 0 | 0 | 0+0j | 0 | 0 | 0+0j | 0 | 0 | 0+0j | 0 | 0 | 0+0j | 0 | 0 | 0+0j | 4701.6 | 2002.873 | 4701.6+2002.873j | 0 | 0 | 0+0j | 0 | 0 | 0+0j | 0 | 0 | 0 | 0 | 0 | 0 | 0 | 0 | 0 | 0 | 0 | 0 | 0 | 0 | 0 | 0 | 0 | 0 | 1 | 0 | 0 | 1 | 0 | 0 | 0 | 0 | 0 | 0 | 0 | OPEN | node_1298463_217_15310776_729 | AN | 8108201
load_220362332 |  | 0 | R | 0 | 0 | 0 | 0 | 0 | 0 | 0 | 0 | 0 | 0 | 0 | 0+0j | 0 | 0 | 0+0j | 0 | 0 | 0+0j | 0 | 0 | 0+0j | 0 | 0 | 0+0j | 0 | 0 | 0+0j | 3168 | 1349.562 | 3168+1349.562j | 0 | 0 | 0+0j | 0 | 0 | 0+0j | 0 | 0 | 0 | 0 | 0 | 0 | 0 | 0 | 0 | 0 | 0 | 0 | 0 | 0 | 0 | 0 | 0 | 0 | 1 | 0 | 0 | 1 | 0 | 0 | 0 | 0 | 0 | 0 | 0 | OPEN | node_1304627_717_15313807_818 | AN | 8108201
load_220362333 |  | 0 | R | 0 | 0 | 0 | 0 | 0 | 0 | 0 | 0 | 0 | 0 | 0 | 0+0j | 0 | 0 | 0+0j | 0 | 0 | 0+0j | 0 | 0 | 0+0j | 0 | 0 | 0+0j | 0 | 0 | 0+0j | 13089.6 | 5576.146 | 13089.6+5576.146j | 0 | 0 | 0+0j | 0 | 0 | 0+0j | 0 | 0 | 0 | 0 | 0 | 0 | 0 | 0 | 0 | 0 | 0 | 0 | 0 | 0 | 0 | 0 | 0 | 0 | 1 | 0 | 0 | 1 | 0 | 0 | 0 | 0 | 0 | 0 | 0 | OPEN | node_1304703_418_15313467_526 | AN | 8108201
load_220362334 |  | 0 | U | 0 | 0 | 0 | 0 | 0 | 0 | 0 | 0 | 0 | 0 | 0 | 0+0j | 0 | 0 | 0+0j | 0 | 0 | 0+0j | 0 | 0 | 0+0j | 0 | 0 | 0+0j | 0 | 0 | 0+0j | 0 | 0 | 0+0j | 0 | 0 | 0+0j | 0 | 0 | 0+0j | 0 | 0 | 0 | 0 | 0 | 0 | 0 | 0 | 0 | 0 | 0 | 0 | 0 | 0 | 0 | 0 | 0 | 0 | 1 | 0 | 0 | 1 | 0 | 0 | 0 | 0 | 0 | 0 | 0 | OPEN | node_1304645_647_15315244_54 | AN | 8108201
load_220362335 |  | 0 | R | 0 | 0 | 0 | 0 | 0 | 0 | 0 | 0 | 0 | 0 | 0 | 0+0j | 0 | 0 | 0+0j | 0 | 0 | 0+0j | 0 | 0 | 0+0j | 0 | 0 | 0+0j | 0 | 0 | 0+0j | 18468 | 7867.335 | 18468+7867.335j | 0 | 0 | 0+0j | 0 | 0 | 0+0j | 0 | 0 | 0 | 0 | 0 | 0 | 0 | 0 | 0 | 0 | 0 | 0 | 0 | 0 | 0 | 0 | 0 | 0 | 1 | 0 | 0 | 1 | 0 | 0 | 0 | 0 | 0 | 0 | 0 | OPEN | node_1305294_286_15315447_006 | AN | 8108201
load_220362336 |  | 0 | R | 0 | 0 | 0 | 0 | 0 | 0 | 0 | 0 | 0 | 0 | 0 | 0+0j | 0 | 0 | 0+0j | 0 | 0 | 0+0j | 0 | 0 | 0+0j | 0 | 0 | 0+0j | 0 | 0 | 0+0j | 2116.8 | 901.753 | 2116.8+901.753j | 0 | 0 | 0+0j | 0 | 0 | 0+0j | 0 | 0 | 0 | 0 | 0 | 0 | 0 | 0 | 0 | 0 | 0 | 0 | 0 | 0 | 0 | 0 | 0 | 0 | 1 | 0 | 0 | 1 | 0 | 0 | 0 | 0 | 0 | 0 | 0 | OPEN | node_1305783_856_15315930_548 | AN | 8108201
load_220362337 |  | 0 | R | 0 | 0 | 0 | 0 | 0 | 0 | 0 | 0 | 0 | 0 | 0 | 0+0j | 0 | 0 | 0+0j | 0 | 0 | 0+0j | 0 | 0 | 0+0j | 0 | 0 | 0+0j | 0 | 0 | 0+0j | 2512.8 | 1070.448 | 2512.8+1070.448j | 0 | 0 | 0+0j | 0 | 0 | 0+0j | 0 | 0 | 0 | 0 | 0 | 0 | 0 | 0 | 0 | 0 | 0 | 0 | 0 | 0 | 0 | 0 | 0 | 0 | 1 | 0 | 0 | 1 | 0 | 0 | 0 | 0 | 0 | 0 | 0 | OPEN | node_1305965_019_15316102_631 | AN | 8108201
load_220362338 |  | 0 | R | 0 | 0 | 0 | 0 | 0 | 0 | 0 | 0 | 0 | 0 | 0 | 0+0j | 0 | 0 | 0+0j | 0 | 0 | 0+0j | 0 | 0 | 0+0j | 0 | 0 | 0+0j | 0 | 0 | 0+0j | 3139.2 | 1337.294 | 3139.2+1337.294j | 0 | 0 | 0+0j | 0 | 0 | 0+0j | 0 | 0 | 0 | 0 | 0 | 0 | 0 | 0 | 0 | 0 | 0 | 0 | 0 | 0 | 0 | 0 | 0 | 0 | 1 | 0 | 0 | 1 | 0 | 0 | 0 | 0 | 0 | 0 | 0 | OPEN | node_1306223_808_15316305_327 | AN | 8108201
load_220362339 |  | 0 | R | 0 | 0 | 0 | 0 | 0 | 0 | 0 | 0 | 0 | 0 | 0 | 0+0j | 0 | 0 | 0+0j | 0 | 0 | 0+0j | 0 | 0 | 0+0j | 0 | 0 | 0+0j | 0 | 0 | 0+0j | 4622.4 | 1969.134 | 4622.4+1969.134j | 0 | 0 | 0+0j | 0 | 0 | 0+0j | 0 | 0 | 0 | 0 | 0 | 0 | 0 | 0 | 0 | 0 | 0 | 0 | 0 | 0 | 0 | 0 | 0 | 0 | 1 | 0 | 0 | 1 | 0 | 0 | 0 | 0 | 0 | 0 | 0 | OPEN | node_1306305_529_15316634_179 | AN | 8108201
load_220362340 |  | 0 | R | 0 | 0 | 0 | 0 | 0 | 0 | 0 | 0 | 0 | 0 | 0 | 0+0j | 0 | 0 | 0+0j | 0 | 0 | 0+0j | 0 | 0 | 0+0j | 0 | 0 | 0+0j | 0 | 0 | 0+0j | 4363.2 | 1858.715 | 4363.2+1858.715j | 0 | 0 | 0+0j | 0 | 0 | 0+0j | 0 | 0 | 0 | 0 | 0 | 0 | 0 | 0 | 0 | 0 | 0 | 0 | 0 | 0 | 0 | 0 | 0 | 0 | 1 | 0 | 0 | 1 | 0 | 0 | 0 | 0 | 0 | 0 | 0 | OPEN | node_1306663_577_15317115_21 | AN | 8108201
load_220362341 |  | 0 | R | 0 | 0 | 0 | 0 | 0 | 0 | 0 | 0 | 0 | 0 | 0 | 0+0j | 0 | 0 | 0+0j | 0 | 0 | 0+0j | 0 | 0 | 0+0j | 0 | 0 | 0+0j | 0 | 0 | 0+0j | 11296.8 | 4812.417 | 11296.8+4812.417j | 0 | 0 | 0+0j | 0 | 0 | 0+0j | 0 | 0 | 0 | 0 | 0 | 0 | 0 | 0 | 0 | 0 | 0 | 0 | 0 | 0 | 0 | 0 | 0 | 0 | 1 | 0 | 0 | 1 | 0 | 0 | 0 | 0 | 0 | 0 | 0 | OPEN | node_1307079_804_15317035_432 | AN | 8108201
load_220362342 |  | 0 | R | 0 | 0 | 0 | 0 | 0 | 0 | 0 | 0 | 0 | 0 | 0 | 0+0j | 0 | 0 | 0+0j | 0 | 0 | 0+0j | 0 | 0 | 0+0j | 0 | 0 | 0+0j | 0 | 0 | 0+0j | 1864.8 | 794.401 | 1864.8+794.401j | 0 | 0 | 0+0j | 0 | 0 | 0+0j | 0 | 0 | 0 | 0 | 0 | 0 | 0 | 0 | 0 | 0 | 0 | 0 | 0 | 0 | 0 | 0 | 0 | 0 | 1 | 0 | 0 | 1 | 0 | 0 | 0 | 0 | 0 | 0 | 0 | OPEN | node_1307378_008_15316971_459 | AN | 8108201
load_220362343 |  | 0 | C | 0 | 0 | 0 | 0 | 0 | 0 | 0 | 0 | 0 | 0 | 0 | 0+0j | 0 | 0 | 0+0j | 0 | 0 | 0+0j | 0 | 0 | 0+0j | 0 | 0 | 0+0j | 0 | 0 | 0+0j | 1195.2 | 509.153 | 1195.2+509.153j | 0 | 0 | 0+0j | 0 | 0 | 0+0j | 0 | 0 | 0 | 0 | 0 | 0 | 0 | 0 | 0 | 0 | 0 | 0 | 0 | 0 | 0 | 0 | 0 | 0 | 1 | 0 | 0 | 1 | 0 | 0 | 0 | 0 | 0 | 0 | 0 | OPEN | node_1308281_918_15317255_944 | AN | 8108201
load_220362344 |  | 0 | R | 0 | 0 | 0 | 0 | 0 | 0 | 0 | 0 | 0 | 0 | 0 | 0+0j | 0 | 0 | 0+0j | 0 | 0 | 0+0j | 0 | 0 | 0+0j | 0 | 0 | 0+0j | 0 | 0 | 0+0j | 16574.4 | 7060.665 | 16574.4+7060.665j | 0 | 0 | 0+0j | 0 | 0 | 0+0j | 0 | 0 | 0 | 0 | 0 | 0 | 0 | 0 | 0 | 0 | 0 | 0 | 0 | 0 | 0 | 0 | 0 | 0 | 1 | 0 | 0 | 1 | 0 | 0 | 0 | 0 | 0 | 0 | 0 | OPEN | node_1307995_587_15316210_785 | AN | 8108201
load_220362345 |  | 0 | R | 0 | 0 | 0 | 0 | 0 | 0 | 0 | 0 | 0 | 0 | 0 | 0+0j | 0 | 0 | 0+0j | 0 | 0 | 0+0j | 0 | 0 | 0+0j | 0 | 0 | 0+0j | 0 | 0 | 0+0j | 21103.2 | 8989.926 | 21103.2+8989.926j | 0 | 0 | 0+0j | 0 | 0 | 0+0j | 0 | 0 | 0 | 0 | 0 | 0 | 0 | 0 | 0 | 0 | 0 | 0 | 0 | 0 | 0 | 0 | 0 | 0 | 1 | 0 | 0 | 1 | 0 | 0 | 0 | 0 | 0 | 0 | 0 | OPEN | node_1298910_793_15310677_525 | AN | 8108201
load_220362346 |  | 0 | R | 0 | 0 | 0 | 0 | 0 | 0 | 0 | 0 | 0 | 0 | 0 | 0+0j | 0 | 0 | 0+0j | 0 | 0 | 0+0j | 0 | 0 | 0+0j | 0 | 0 | 0+0j | 0 | 0 | 0+0j | 27338.4 | 11646.11 | 27338.4+11646.11j | 0 | 0 | 0+0j | 0 | 0 | 0+0j | 0 | 0 | 0 | 0 | 0 | 0 | 0 | 0 | 0 | 0 | 0 | 0 | 0 | 0 | 0 | 0 | 0 | 0 | 1 | 0 | 0 | 1 | 0 | 0 | 0 | 0 | 0 | 0 | 0 | OPEN | node_1299255_805_15310624_6 | AN | 8108201
load_220362347 |  | 0 | R | 0 | 0 | 0 | 0 | 0 | 0 | 0 | 0 | 0 | 0 | 0 | 0+0j | 0 | 0 | 0+0j | 0 | 0 | 0+0j | 0 | 0 | 0+0j | 0 | 0 | 0+0j | 0 | 0 | 0+0j | 2620.8 | 1116.456 | 2620.8+1116.456j | 0 | 0 | 0+0j | 0 | 0 | 0+0j | 0 | 0 | 0 | 0 | 0 | 0 | 0 | 0 | 0 | 0 | 0 | 0 | 0 | 0 | 0 | 0 | 0 | 0 | 1 | 0 | 0 | 1 | 0 | 0 | 0 | 0 | 0 | 0 | 0 | OPEN | node_1300180_466_15310942_408 | AN | 8108201
load_220362348 |  | 0 | R | 0 | 0 | 0 | 0 | 0 | 0 | 0 | 0 | 0 | 0 | 0 | 0+0j | 0 | 0 | 0+0j | 0 | 0 | 0+0j | 0 | 0 | 0+0j | 0 | 0 | 0+0j | 0 | 0 | 0+0j | 8776.8 | 3738.901 | 8776.8+3738.901j | 0 | 0 | 0+0j | 0 | 0 | 0+0j | 0 | 0 | 0 | 0 | 0 | 0 | 0 | 0 | 0 | 0 | 0 | 0 | 0 | 0 | 0 | 0 | 0 | 0 | 1 | 0 | 0 | 1 | 0 | 0 | 0 | 0 | 0 | 0 | 0 | OPEN | node_1300684_185_15311075_525 | AN | 8108201
load_220362349 |  | 0 | R | 0 | 0 | 0 | 0 | 0 | 0 | 0 | 0 | 0 | 0 | 0 | 0+0j | 0 | 0 | 0+0j | 0 | 0 | 0+0j | 0 | 0 | 0+0j | 0 | 0 | 0+0j | 0 | 0 | 0+0j | 11628 | 4953.507 | 11628+4953.507j | 0 | 0 | 0+0j | 0 | 0 | 0+0j | 0 | 0 | 0 | 0 | 0 | 0 | 0 | 0 | 0 | 0 | 0 | 0 | 0 | 0 | 0 | 0 | 0 | 0 | 1 | 0 | 0 | 1 | 0 | 0 | 0 | 0 | 0 | 0 | 0 | OPEN | node_1305382_157_15313996_943 | AN | 8108201
load_220362350 |  | 0 | R | 0 | 0 | 0 | 0 | 0 | 0 | 0 | 0 | 0 | 0 | 0 | 0+0j | 0 | 0 | 0+0j | 0 | 0 | 0+0j | 0 | 0 | 0+0j | 0 | 0 | 0+0j | 0 | 0 | 0+0j | 7920 | 3373.906 | 7920+3373.906j | 0 | 0 | 0+0j | 0 | 0 | 0+0j | 0 | 0 | 0 | 0 | 0 | 0 | 0 | 0 | 0 | 0 | 0 | 0 | 0 | 0 | 0 | 0 | 0 | 0 | 1 | 0 | 0 | 1 | 0 | 0 | 0 | 0 | 0 | 0 | 0 | OPEN | node_1305543_038_15314037_789 | AN | 8108201
load_220362351 |  | 0 | R | 0 | 0 | 0 | 0 | 0 | 0 | 0 | 0 | 0 | 0 | 0 | 0+0j | 0 | 0 | 0+0j | 0 | 0 | 0+0j | 0 | 0 | 0+0j | 0 | 0 | 0+0j | 0 | 0 | 0+0j | 5551.2 | 2364.801 | 5551.2+2364.801j | 0 | 0 | 0+0j | 0 | 0 | 0+0j | 0 | 0 | 0 | 0 | 0 | 0 | 0 | 0 | 0 | 0 | 0 | 0 | 0 | 0 | 0 | 0 | 0 | 0 | 1 | 0 | 0 | 1 | 0 | 0 | 0 | 0 | 0 | 0 | 0 | OPEN | node_1306290_095_15314214_003 | AN | 8108201
load_220362352 |  | 0 | R | 0 | 0 | 0 | 0 | 0 | 0 | 0 | 0 | 0 | 0 | 0 | 0+0j | 0 | 0 | 0+0j | 0 | 0 | 0+0j | 0 | 0 | 0+0j | 0 | 0 | 0+0j | 0 | 0 | 0+0j | 770.4 | 328.189 | 770.4+328.189j | 0 | 0 | 0+0j | 0 | 0 | 0+0j | 0 | 0 | 0 | 0 | 0 | 0 | 0 | 0 | 0 | 0 | 0 | 0 | 0 | 0 | 0 | 0 | 0 | 0 | 1 | 0 | 0 | 1 | 0 | 0 | 0 | 0 | 0 | 0 | 0 | OPEN | node_1306581_867_15313856_511 | AN | 8108201
load_220362353 |  | 0 | R | 0 | 0 | 0 | 0 | 0 | 0 | 0 | 0 | 0 | 0 | 0 | 0+0j | 0 | 0 | 0+0j | 0 | 0 | 0+0j | 0 | 0 | 0+0j | 0 | 0 | 0+0j | 0 | 0 | 0+0j | 13716 | 5842.992 | 13716+5842.992j | 0 | 0 | 0+0j | 0 | 0 | 0+0j | 0 | 0 | 0 | 0 | 0 | 0 | 0 | 0 | 0 | 0 | 0 | 0 | 0 | 0 | 0 | 0 | 0 | 0 | 1 | 0 | 0 | 1 | 0 | 0 | 0 | 0 | 0 | 0 | 0 | OPEN | node_1306765_637_15313802_047 | AN | 8108201
load_220362354 |  | 0 | R | 0 | 0 | 0 | 0 | 0 | 0 | 0 | 0 | 0 | 0 | 0 | 0+0j | 0 | 0 | 0+0j | 0 | 0 | 0+0j | 0 | 0 | 0+0j | 0 | 0 | 0+0j | 0 | 0 | 0+0j | 3643.2 | 1551.997 | 3643.2+1551.997j | 0 | 0 | 0+0j | 0 | 0 | 0+0j | 0 | 0 | 0 | 0 | 0 | 0 | 0 | 0 | 0 | 0 | 0 | 0 | 0 | 0 | 0 | 0 | 0 | 0 | 1 | 0 | 0 | 1 | 0 | 0 | 0 | 0 | 0 | 0 | 0 | OPEN | node_1307556_791_15313778_2 | AN | 8108201
load_220362355 |  | 0 | R | 0 | 0 | 0 | 0 | 0 | 0 | 0 | 0 | 0 | 0 | 0 | 0+0j | 0 | 0 | 0+0j | 0 | 0 | 0+0j | 0 | 0 | 0+0j | 0 | 0 | 0+0j | 0 | 0 | 0+0j | 6285.6 | 2677.654 | 6285.6+2677.654j | 0 | 0 | 0+0j | 0 | 0 | 0+0j | 0 | 0 | 0 | 0 | 0 | 0 | 0 | 0 | 0 | 0 | 0 | 0 | 0 | 0 | 0 | 0 | 0 | 0 | 1 | 0 | 0 | 1 | 0 | 0 | 0 | 0 | 0 | 0 | 0 | OPEN | node_1307891_074_15313631_702 | AN | 8108201
load_220362356 |  | 0 | R | 0 | 0 | 0 | 0 | 0 | 0 | 0 | 0 | 0 | 0 | 0 | 0+0j | 0 | 0 | 0+0j | 0 | 0 | 0+0j | 0 | 0 | 0+0j | 0 | 0 | 0+0j | 0 | 0 | 0+0j | 3348 | 1426.242 | 3348+1426.242j | 0 | 0 | 0+0j | 0 | 0 | 0+0j | 0 | 0 | 0 | 0 | 0 | 0 | 0 | 0 | 0 | 0 | 0 | 0 | 0 | 0 | 0 | 0 | 0 | 0 | 1 | 0 | 0 | 1 | 0 | 0 | 0 | 0 | 0 | 0 | 0 | OPEN | node_1307783_15313373_524 | AN | 8108201
load_220362357 |  | 0 | R | 0 | 0 | 0 | 0 | 0 | 0 | 0 | 0 | 0 | 0 | 0 | 0+0j | 0 | 0 | 0+0j | 0 | 0 | 0+0j | 0 | 0 | 0+0j | 0 | 0 | 0+0j | 0 | 0 | 0+0j | 4053.6 | 1726.826 | 4053.6+1726.826j | 0 | 0 | 0+0j | 0 | 0 | 0+0j | 0 | 0 | 0 | 0 | 0 | 0 | 0 | 0 | 0 | 0 | 0 | 0 | 0 | 0 | 0 | 0 | 0 | 0 | 1 | 0 | 0 | 1 | 0 | 0 | 0 | 0 | 0 | 0 | 0 | OPEN | node_1308283_648_15313473_234 | AN | 8108201
load_220362358 |  | 0 | R | 0 | 0 | 0 | 0 | 0 | 0 | 0 | 0 | 0 | 0 | 0 | 0+0j | 0 | 0 | 0+0j | 0 | 0 | 0+0j | 0 | 0 | 0+0j | 0 | 0 | 0+0j | 0 | 0 | 0+0j | 6170.4 | 2628.579 | 6170.4+2628.579j | 0 | 0 | 0+0j | 0 | 0 | 0+0j | 0 | 0 | 0 | 0 | 0 | 0 | 0 | 0 | 0 | 0 | 0 | 0 | 0 | 0 | 0 | 0 | 0 | 0 | 1 | 0 | 0 | 1 | 0 | 0 | 0 | 0 | 0 | 0 | 0 | OPEN | node_1308676_703_15313430_934 | AN | 8108201
load_220362359 |  | 0 | R | 0 | 0 | 0 | 0 | 0 | 0 | 0 | 0 | 0 | 0 | 0 | 0+0j | 0 | 0 | 0+0j | 0 | 0 | 0+0j | 0 | 0 | 0+0j | 0 | 0 | 0+0j | 0 | 0 | 0+0j | 4615.2 | 1966.067 | 4615.2+1966.067j | 0 | 0 | 0+0j | 0 | 0 | 0+0j | 0 | 0 | 0 | 0 | 0 | 0 | 0 | 0 | 0 | 0 | 0 | 0 | 0 | 0 | 0 | 0 | 0 | 0 | 1 | 0 | 0 | 1 | 0 | 0 | 0 | 0 | 0 | 0 | 0 | OPEN | node_1309099_985_15313382_067 | AN | 8108201
load_220362360 |  | 0 | R | 0 | 0 | 0 | 0 | 0 | 0 | 0 | 0 | 0 | 0 | 0 | 0+0j | 0 | 0 | 0+0j | 0 | 0 | 0+0j | 0 | 0 | 0+0j | 0 | 0 | 0+0j | 0 | 0 | 0+0j | 3700.8 | 1576.534 | 3700.8+1576.534j | 0 | 0 | 0+0j | 0 | 0 | 0+0j | 0 | 0 | 0 | 0 | 0 | 0 | 0 | 0 | 0 | 0 | 0 | 0 | 0 | 0 | 0 | 0 | 0 | 0 | 1 | 0 | 0 | 1 | 0 | 0 | 0 | 0 | 0 | 0 | 0 | OPEN | node_1309413_641_15313185_908 | AN | 8108201
load_220362361 |  | 0 | R | 0 | 0 | 0 | 0 | 0 | 0 | 0 | 0 | 0 | 0 | 0 | 0+0j | 0 | 0 | 0+0j | 0 | 0 | 0+0j | 0 | 0 | 0+0j | 0 | 0 | 0+0j | 0 | 0 | 0+0j | 15012 | 6395.085 | 15012+6395.085j | 0 | 0 | 0+0j | 0 | 0 | 0+0j | 0 | 0 | 0 | 0 | 0 | 0 | 0 | 0 | 0 | 0 | 0 | 0 | 0 | 0 | 0 | 0 | 0 | 0 | 1 | 0 | 0 | 1 | 0 | 0 | 0 | 0 | 0 | 0 | 0 | OPEN | node_1309370_063_15312979_404 | AN | 8108201
load_220362362 |  | 0 | R | 0 | 0 | 0 | 0 | 0 | 0 | 0 | 0 | 0 | 0 | 0 | 0+0j | 0 | 0 | 0+0j | 0 | 0 | 0+0j | 0 | 0 | 0+0j | 0 | 0 | 0+0j | 0 | 0 | 0+0j | 4716 | 2009.008 | 4716+2009.008j | 0 | 0 | 0+0j | 0 | 0 | 0+0j | 0 | 0 | 0 | 0 | 0 | 0 | 0 | 0 | 0 | 0 | 0 | 0 | 0 | 0 | 0 | 0 | 0 | 0 | 1 | 0 | 0 | 1 | 0 | 0 | 0 | 0 | 0 | 0 | 0 | OPEN | node_1309335_361_15312747_955 | AN | 8108201
load_220362363 |  | 0 | R | 0 | 0 | 0 | 0 | 0 | 0 | 0 | 0 | 0 | 0 | 0 | 0+0j | 0 | 0 | 0+0j | 0 | 0 | 0+0j | 0 | 0 | 0+0j | 0 | 0 | 0+0j | 0 | 0 | 0+0j | 16063.2 | 6842.895 | 16063.2+6842.895j | 0 | 0 | 0+0j | 0 | 0 | 0+0j | 0 | 0 | 0 | 0 | 0 | 0 | 0 | 0 | 0 | 0 | 0 | 0 | 0 | 0 | 0 | 0 | 0 | 0 | 1 | 0 | 0 | 1 | 0 | 0 | 0 | 0 | 0 | 0 | 0 | OPEN | node_1309280_221_15312525_975 | AN | 8108201
load_220362364 |  | 0 | R | 0 | 0 | 0 | 0 | 0 | 0 | 0 | 0 | 0 | 0 | 0 | 0+0j | 0 | 0 | 0+0j | 0 | 0 | 0+0j | 0 | 0 | 0+0j | 0 | 0 | 0+0j | 0 | 0 | 0+0j | 7272 | 3097.859 | 7272+3097.859j | 0 | 0 | 0+0j | 0 | 0 | 0+0j | 0 | 0 | 0 | 0 | 0 | 0 | 0 | 0 | 0 | 0 | 0 | 0 | 0 | 0 | 0 | 0 | 0 | 0 | 1 | 0 | 0 | 1 | 0 | 0 | 0 | 0 | 0 | 0 | 0 | OPEN | node_1309301_354_15312011_371 | AN | 8108201
load_220362365 |  | 0 | R | 0 | 0 | 0 | 0 | 0 | 0 | 0 | 0 | 0 | 0 | 0 | 0+0j | 0 | 0 | 0+0j | 0 | 0 | 0+0j | 0 | 0 | 0+0j | 0 | 0 | 0+0j | 0 | 0 | 0+0j | 0 | 0 | 0+0j | 0 | 0 | 0+0j | 0 | 0 | 0+0j | 0 | 0 | 0 | 0 | 0 | 0 | 0 | 0 | 0 | 0 | 0 | 0 | 0 | 0 | 0 | 0 | 0 | 0 | 1 | 0 | 0 | 1 | 0 | 0 | 0 | 0 | 0 | 0 | 0 | OPEN | node_1309624_37_15311947_019 | AN | 8108201
load_220362367 |  | 0 | R | 0 | 0 | 0 | 0 | 0 | 0 | 0 | 0 | 0 | 0 | 0 | 0+0j | 0 | 0 | 0+0j | 0 | 0 | 0+0j | 0 | 0 | 0+0j | 0 | 0 | 0+0j | 0 | 0 | 0+0j | 18288 | 7790.655 | 18288+7790.655j | 0 | 0 | 0+0j | 0 | 0 | 0+0j | 0 | 0 | 0 | 0 | 0 | 0 | 0 | 0 | 0 | 0 | 0 | 0 | 0 | 0 | 0 | 0 | 0 | 0 | 1 | 0 | 0 | 1 | 0 | 0 | 0 | 0 | 0 | 0 | 0 | OPEN | node_1298147_586_15312413_39 | AN | 8108201
load_220362368 |  | 0 | C | 0 | 0 | 0 | 0 | 0 | 0 | 0 | 0 | 0 | 0 | 0 | 0+0j | 0 | 0 | 0+0j | 0 | 0 | 0+0j | 0 | 0 | 0+0j | 0 | 0 | 0+0j | 0 | 0 | 0+0j | 6105.6 | 2600.975 | 6105.6+2600.975j | 0 | 0 | 0+0j | 0 | 0 | 0+0j | 0 | 0 | 0 | 0 | 0 | 0 | 0 | 0 | 0 | 0 | 0 | 0 | 0 | 0 | 0 | 0 | 0 | 0 | 1 | 0 | 0 | 1 | 0 | 0 | 0 | 0 | 0 | 0 | 0 | OPEN | node_1298092_353_15312607_956 | AN | 8108201
load_220362369 |  | 0 | R | 0 | 0 | 0 | 0 | 0 | 0 | 0 | 0 | 0 | 0 | 0 | 0+0j | 0 | 0 | 0+0j | 0 | 0 | 0+0j | 0 | 0 | 0+0j | 0 | 0 | 0+0j | 0 | 0 | 0+0j | 2772 | 1180.867 | 2772+1180.867j | 0 | 0 | 0+0j | 0 | 0 | 0+0j | 0 | 0 | 0 | 0 | 0 | 0 | 0 | 0 | 0 | 0 | 0 | 0 | 0 | 0 | 0 | 0 | 0 | 0 | 1 | 0 | 0 | 1 | 0 | 0 | 0 | 0 | 0 | 0 | 0 | OPEN | node_1298132_872_15313052_275 | AN | 8108201
load_220362370 |  | 0 | R | 0 | 0 | 0 | 0 | 0 | 0 | 0 | 0 | 0 | 0 | 0 | 0+0j | 0 | 0 | 0+0j | 0 | 0 | 0+0j | 0 | 0 | 0+0j | 0 | 0 | 0+0j | 0 | 0 | 0+0j | 4543.2 | 1935.395 | 4543.2+1935.395j | 0 | 0 | 0+0j | 0 | 0 | 0+0j | 0 | 0 | 0 | 0 | 0 | 0 | 0 | 0 | 0 | 0 | 0 | 0 | 0 | 0 | 0 | 0 | 0 | 0 | 1 | 0 | 0 | 1 | 0 | 0 | 0 | 0 | 0 | 0 | 0 | OPEN | node_1298164_768_15313167_381 | AN | 8108201
load_220362372 |  | 0 | R | 0 | 0 | 0 | 0 | 0 | 0 | 0 | 0 | 0 | 0 | 0 | 0+0j | 0 | 0 | 0+0j | 0 | 0 | 0+0j | 0 | 0 | 0+0j | 0 | 0 | 0+0j | 0 | 0 | 0+0j | 6962.4 | 2965.97 | 6962.4+2965.97j | 0 | 0 | 0+0j | 0 | 0 | 0+0j | 0 | 0 | 0 | 0 | 0 | 0 | 0 | 0 | 0 | 0 | 0 | 0 | 0 | 0 | 0 | 0 | 0 | 0 | 1 | 0 | 0 | 1 | 0 | 0 | 0 | 0 | 0 | 0 | 0 | OPEN | node_1297605_399_15311786_859 | AN | 8108201
load_220362373 |  | 0 | R | 0 | 0 | 0 | 0 | 0 | 0 | 0 | 0 | 0 | 0 | 0 | 0+0j | 0 | 0 | 0+0j | 0 | 0 | 0+0j | 0 | 0 | 0+0j | 0 | 0 | 0+0j | 0 | 0 | 0+0j | 5025.6 | 2140.897 | 5025.6+2140.897j | 0 | 0 | 0+0j | 0 | 0 | 0+0j | 0 | 0 | 0 | 0 | 0 | 0 | 0 | 0 | 0 | 0 | 0 | 0 | 0 | 0 | 0 | 0 | 0 | 0 | 1 | 0 | 0 | 1 | 0 | 0 | 0 | 0 | 0 | 0 | 0 | OPEN | node_1297758_79_15312015_807 | AN | 8108201
load_220429998 |  | 0 | R | 0 | 0 | 0 | 0 | 0 | 0 | 0 | 0 | 0 | 0 | 0 | 0+0j | 0 | 0 | 0+0j | 0 | 0 | 0+0j | 0 | 0 | 0+0j | 0 | 0 | 0+0j | 0 | 0 | 0+0j | 6127.2 | 2610.176 | 6127.2+2610.176j | 0 | 0 | 0+0j | 0 | 0 | 0+0j | 0 | 0 | 0 | 0 | 0 | 0 | 0 | 0 | 0 | 0 | 0 | 0 | 0 | 0 | 0 | 0 | 0 | 0 | 1 | 0 | 0 | 1 | 0 | 0 | 0 | 0 | 0 | 0 | 0 | OPEN | node_1307431_721_15316310_18 | AN | 8108201
load_220432460 |  | 0 | C | 0 | 0 | 0 | 0 | 0 | 0 | 0 | 0 | 0 | 0 | 0 | 0+0j | 0 | 0 | 0+0j | 0 | 0 | 0+0j | 0 | 0 | 0+0j | 0 | 0 | 0+0j | 0 | 0 | 0+0j | 90666.667 | 38623.838 | 90666.667+38623.838j | 90666.667 | 38623.838 | 90666.667+38623.838j | 90666.667 | 38623.838 | 90666.667+38623.838j | 0 | 0 | 0 | 0 | 0 | 0 | 0 | 0 | 0 | 0 | 0 | 0 | 0 | 0 | 0 | 0 | 0 | 0 | 1 | 0 | 0 | 1 | 0 | 0 | 0 | 0 | 0 | 0 | 0 | OPEN | node_1297771_104_15309254_194 | ABCN | 8108201
load_220531392 |  | 0 | R | 0 | 0 | 0 | 0 | 0 | 0 | 0 | 0 | 0 | 0 | 0 | 0+0j | 0 | 0 | 0+0j | 0 | 0 | 0+0j | 0 | 0 | 0+0j | 0 | 0 | 0+0j | 0 | 0 | 0+0j | 18396 | 7836.663 | 18396+7836.663j | 0 | 0 | 0+0j | 0 | 0 | 0+0j | 0 | 0 | 0 | 0 | 0 | 0 | 0 | 0 | 0 | 0 | 0 | 0 | 0 | 0 | 0 | 0 | 0 | 0 | 1 | 0 | 0 | 1 | 0 | 0 | 0 | 0 | 0 | 0 | 0 | OPEN | node_1309027_205_15316099_628 | AN | 8108201
load_220535626 |  | 0 | R | 0 | 0 | 0 | 0 | 0 | 0 | 0 | 0 | 0 | 0 | 0 | 0+0j | 0 | 0 | 0+0j | 0 | 0 | 0+0j | 0 | 0 | 0+0j | 0 | 0 | 0+0j | 0 | 0 | 0+0j | 4262.4 | 1815.775 | 4262.4+1815.775j | 0 | 0 | 0+0j | 0 | 0 | 0+0j | 0 | 0 | 0 | 0 | 0 | 0 | 0 | 0 | 0 | 0 | 0 | 0 | 0 | 0 | 0 | 0 | 0 | 0 | 1 | 0 | 0 | 1 | 0 | 0 | 0 | 0 | 0 | 0 | 0 | OPEN | node_1300419_024_15310964_433 | AN | 8108201
load_220538625 |  | 0 | R | 0 | 0 | 0 | 0 | 0 | 0 | 0 | 0 | 0 | 0 | 0 | 0+0j | 0 | 0 | 0+0j | 0 | 0 | 0+0j | 0 | 0 | 0+0j | 0 | 0 | 0+0j | 0 | 0 | 0+0j | 6386.4 | 2720.595 | 6386.4+2720.595j | 0 | 0 | 0+0j | 0 | 0 | 0+0j | 0 | 0 | 0 | 0 | 0 | 0 | 0 | 0 | 0 | 0 | 0 | 0 | 0 | 0 | 0 | 0 | 0 | 0 | 1 | 0 | 0 | 1 | 0 | 0 | 0 | 0 | 0 | 0 | 0 | OPEN | node_1298202_399_15313462_837 | AN | 8108201
load_220548532 |  | 0 | R | 0 | 0 | 0 | 0 | 0 | 0 | 0 | 0 | 0 | 0 | 0 | 0+0j | 0 | 0 | 0+0j | 0 | 0 | 0+0j | 0 | 0 | 0+0j | 0 | 0 | 0+0j | 0 | 0 | 0+0j | 1065.6 | 453.944 | 1065.6+453.944j | 0 | 0 | 0+0j | 0 | 0 | 0+0j | 0 | 0 | 0 | 0 | 0 | 0 | 0 | 0 | 0 | 0 | 0 | 0 | 0 | 0 | 0 | 0 | 0 | 0 | 1 | 0 | 0 | 1 | 0 | 0 | 0 | 0 | 0 | 0 | 0 | OPEN | node_1301966_406_15312063_488 | AN | 8108201
load_220553352 |  | 0 | R | 0 | 0 | 0 | 0 | 0 | 0 | 0 | 0 | 0 | 0 | 0 | 0+0j | 0 | 0 | 0+0j | 0 | 0 | 0+0j | 0 | 0 | 0+0j | 0 | 0 | 0+0j | 0 | 0 | 0+0j | 2620.8 | 1116.456 | 2620.8+1116.456j | 0 | 0 | 0+0j | 0 | 0 | 0+0j | 0 | 0 | 0 | 0 | 0 | 0 | 0 | 0 | 0 | 0 | 0 | 0 | 0 | 0 | 0 | 0 | 0 | 0 | 1 | 0 | 0 | 1 | 0 | 0 | 0 | 0 | 0 | 0 | 0 | OPEN | node_1297649_159_15312921_7 | AN | 8108201
load_220553784 |  | 0 | R | 0 | 0 | 0 | 0 | 0 | 0 | 0 | 0 | 0 | 0 | 0 | 0+0j | 0 | 0 | 0+0j | 0 | 0 | 0+0j | 0 | 0 | 0+0j | 0 | 0 | 0+0j | 0 | 0 | 0+0j | 5911.2 | 2518.161 | 5911.2+2518.161j | 0 | 0 | 0+0j | 0 | 0 | 0+0j | 0 | 0 | 0 | 0 | 0 | 0 | 0 | 0 | 0 | 0 | 0 | 0 | 0 | 0 | 0 | 0 | 0 | 0 | 1 | 0 | 0 | 1 | 0 | 0 | 0 | 0 | 0 | 0 | 0 | OPEN | node_1307410_462_15314052_765 | AN | 8108201
load_220555591 |  | 0 | C | 0 | 0 | 0 | 0 | 0 | 0 | 0 | 0 | 0 | 0 | 0 | 0+0j | 0 | 0 | 0+0j | 0 | 0 | 0+0j | 0 | 0 | 0+0j | 0 | 0 | 0+0j | 0 | 0 | 0+0j | 223.2 | 95.083 | 223.2+95.083j | 0 | 0 | 0+0j | 0 | 0 | 0+0j | 0 | 0 | 0 | 0 | 0 | 0 | 0 | 0 | 0 | 0 | 0 | 0 | 0 | 0 | 0 | 0 | 0 | 0 | 1 | 0 | 0 | 1 | 0 | 0 | 0 | 0 | 0 | 0 | 0 | OPEN | node_1302531_364_15311154_287 | AN | 8108201
load_220557099 |  | 0 | C | 0 | 0 | 0 | 0 | 0 | 0 | 0 | 0 | 0 | 0 | 0 | 0+0j | 0 | 0 | 0+0j | 0 | 0 | 0+0j | 0 | 0 | 0+0j | 0 | 0 | 0+0j | 0 | 0 | 0+0j | 0 | 0 | 0+0j | 0 | 0 | 0+0j | 0 | 0 | 0+0j | 0 | 0 | 0 | 0 | 0 | 0 | 0 | 0 | 0 | 0 | 0 | 0 | 0 | 0 | 0 | 0 | 0 | 0 | 1 | 0 | 0 | 1 | 0 | 0 | 0 | 0 | 0 | 0 | 0 | OPEN | node_1301785_277_15311929_445 | AN | 8108201
load_220595661 |  | 0 | R | 0 | 0 | 0 | 0 | 0 | 0 | 0 | 0 | 0 | 0 | 0 | 0+0j | 0 | 0 | 0+0j | 0 | 0 | 0+0j | 0 | 0 | 0+0j | 0 | 0 | 0+0j | 0 | 0 | 0+0j | 5997.6 | 2554.967 | 5997.6+2554.967j | 0 | 0 | 0+0j | 0 | 0 | 0+0j | 0 | 0 | 0 | 0 | 0 | 0 | 0 | 0 | 0 | 0 | 0 | 0 | 0 | 0 | 0 | 0 | 0 | 0 | 1 | 0 | 0 | 1 | 0 | 0 | 0 | 0 | 0 | 0 | 0 | OPEN | node_1308246_498_15316230_41 | AN | 8108201
load_220615685 |  | 0 | R | 0 | 0 | 0 | 0 | 0 | 0 | 0 | 0 | 0 | 0 | 0 | 0+0j | 0 | 0 | 0+0j | 0 | 0 | 0+0j | 0 | 0 | 0+0j | 0 | 0 | 0+0j | 0 | 0 | 0+0j | 8971.2 | 3821.715 | 8971.2+3821.715j | 0 | 0 | 0+0j | 0 | 0 | 0+0j | 0 | 0 | 0 | 0 | 0 | 0 | 0 | 0 | 0 | 0 | 0 | 0 | 0 | 0 | 0 | 0 | 0 | 0 | 1 | 0 | 0 | 1 | 0 | 0 | 0 | 0 | 0 | 0 | 0 | OPEN | node_1301327_523_15316498_367 | AN | 8108201
load_220624490 |  | 0 | U | 0 | 0 | 0 | 0 | 0 | 0 | 0 | 0 | 0 | 0 | 0 | 0+0j | 0 | 0 | 0+0j | 0 | 0 | 0+0j | 0 | 0 | 0+0j | 0 | 0 | 0+0j | 0 | 0 | 0+0j | 226666.667 | 96559.596 | 226666.667+96559.596j | 226666.667 | 96559.596 | 226666.667+96559.596j | 226666.667 | 96559.596 | 226666.667+96559.596j | 0 | 0 | 0 | 0 | 0 | 0 | 0 | 0 | 0 | 0 | 0 | 0 | 0 | 0 | 0 | 0 | 0 | 0 | 1 | 0 | 0 | 1 | 0 | 0 | 0 | 0 | 0 | 0 | 0 | OPEN | node_1295793_591_15308979_685 | ABCN | 8108201
load_220636108 |  | 0 | R | 0 | 0 | 0 | 0 | 0 | 0 | 0 | 0 | 0 | 0 | 0 | 0+0j | 0 | 0 | 0+0j | 0 | 0 | 0+0j | 0 | 0 | 0+0j | 0 | 0 | 0+0j | 0 | 0 | 0+0j | 1274.4 | 542.892 | 1274.4+542.892j | 0 | 0 | 0+0j | 0 | 0 | 0+0j | 0 | 0 | 0 | 0 | 0 | 0 | 0 | 0 | 0 | 0 | 0 | 0 | 0 | 0 | 0 | 0 | 0 | 0 | 1 | 0 | 0 | 1 | 0 | 0 | 0 | 0 | 0 | 0 | 0 | OPEN | node_1297129_146_15315734_822 | AN | 8108201
load_220647831 |  | 0 | R | 0 | 0 | 0 | 0 | 0 | 0 | 0 | 0 | 0 | 0 | 0 | 0+0j | 0 | 0 | 0+0j | 0 | 0 | 0+0j | 0 | 0 | 0+0j | 0 | 0 | 0+0j | 0 | 0 | 0+0j | 9799.2 | 4174.442 | 9799.2+4174.442j | 0 | 0 | 0+0j | 0 | 0 | 0+0j | 0 | 0 | 0 | 0 | 0 | 0 | 0 | 0 | 0 | 0 | 0 | 0 | 0 | 0 | 0 | 0 | 0 | 0 | 1 | 0 | 0 | 1 | 0 | 0 | 0 | 0 | 0 | 0 | 0 | OPEN | node_1313523_949_15315438_667 | AN | 8108201
load_220648014 |  | 0 | C | 0 | 0 | 0 | 0 | 0 | 0 | 0 | 0 | 0 | 0 | 0 | 0+0j | 0 | 0 | 0+0j | 0 | 0 | 0+0j | 0 | 0 | 0+0j | 0 | 0 | 0+0j | 0 | 0 | 0+0j | 0 | 0 | 0+0j | 6000 | 2555.989 | 6000+2555.989j | 0 | 0 | 0+0j | 0 | 0 | 0 | 0 | 0 | 0 | 0 | 0 | 0 | 0 | 0 | 0 | 0 | 0 | 0 | 0 | 0 | 0 | 1 | 0 | 0 | 1 | 0 | 0 | 0 | 0 | 0 | 0 | 0 | OPEN | node_1296695_797_15309908_971 | BN | 8108201
load_220651572 |  | 0 | C | 0 | 0 | 0 | 0 | 0 | 0 | 0 | 0 | 0 | 0 | 0 | 0+0j | 0 | 0 | 0+0j | 0 | 0 | 0+0j | 0 | 0 | 0+0j | 0 | 0 | 0+0j | 0 | 0 | 0+0j | 820.8 | 349.659 | 820.8+349.659j | 0 | 0 | 0+0j | 0 | 0 | 0+0j | 0 | 0 | 0 | 0 | 0 | 0 | 0 | 0 | 0 | 0 | 0 | 0 | 0 | 0 | 0 | 0 | 0 | 0 | 1 | 0 | 0 | 1 | 0 | 0 | 0 | 0 | 0 | 0 | 0 | OPEN | node_1298252_257_15312336_11 | AN | 8108201
load_310014319 |  | 0 | C | 0 | 0 | 0 | 0 | 0 | 0 | 0 | 0 | 0 | 0 | 0 | 0+0j | 0 | 0 | 0+0j | 0 | 0 | 0+0j | 0 | 0 | 0+0j | 0 | 0 | 0+0j | 0 | 0 | 0+0j | 8784000 | 3741968.331 | 8784000+3741968.331j | 0 | 0 | 0+0j | 0 | 0 | 0+0j | 0 | 0 | 0 | 0 | 0 | 0 | 0 | 0 | 0 | 0 | 0 | 0 | 0 | 0 | 0 | 0 | 0 | 0 | 1 | 0 | 0 | 1 | 0 | 0 | 0 | 0 | 0 | 0 | 0 | OPEN | node_1301890_15310200_69 | AN | 8108201
load_310014323 |  | 0 | C | 0 | 0 | 0 | 0 | 0 | 0 | 0 | 0 | 0 | 0 | 0 | 0+0j | 0 | 0 | 0+0j | 0 | 0 | 0+0j | 0 | 0 | 0+0j | 0 | 0 | 0+0j | 0 | 0 | 0+0j | 126000 | 53675.775 | 126000+53675.775j | 0 | 0 | 0+0j | 0 | 0 | 0+0j | 0 | 0 | 0 | 0 | 0 | 0 | 0 | 0 | 0 | 0 | 0 | 0 | 0 | 0 | 0 | 0 | 0 | 0 | 1 | 0 | 0 | 1 | 0 | 0 | 0 | 0 | 0 | 0 | 0 | OPEN | node_1296792_21_15309062_991 | AN | 8108201
load_310027285 |  | 0 | C | 0 | 0 | 0 | 0 | 0 | 0 | 0 | 0 | 0 | 0 | 0 | 0+0j | 0 | 0 | 0+0j | 0 | 0 | 0+0j | 0 | 0 | 0+0j | 0 | 0 | 0+0j | 0 | 0 | 0+0j | 6000 | 2555.989 | 6000+2555.989j | 0 | 0 | 0+0j | 0 | 0 | 0+0j | 0 | 0 | 0 | 0 | 0 | 0 | 0 | 0 | 0 | 0 | 0 | 0 | 0 | 0 | 0 | 0 | 0 | 0 | 1 | 0 | 0 | 1 | 0 | 0 | 0 | 0 | 0 | 0 | 0 | OPEN | node_1296676_249_15309913_139 | AN | 8108201
load_310040242 |  | 0 | R | 0 | 0 | 0 | 0 | 0 | 0 | 0 | 0 | 0 | 0 | 0 | 0+0j | 0 | 0 | 0+0j | 0 | 0 | 0+0j | 0 | 0 | 0+0j | 0 | 0 | 0+0j | 0 | 0 | 0+0j | 19843.2 | 8453.168 | 19843.2+8453.168j | 0 | 0 | 0+0j | 0 | 0 | 0+0j | 0 | 0 | 0 | 0 | 0 | 0 | 0 | 0 | 0 | 0 | 0 | 0 | 0 | 0 | 0 | 0 | 0 | 0 | 1 | 0 | 0 | 1 | 0 | 0 | 0 | 0 | 0 | 0 | 0 | OPEN | node_1298716_008_15316903_943 | AN | 8108201
load_310061577 |  | 0 | C | 0 | 0 | 0 | 0 | 0 | 0 | 0 | 0 | 0 | 0 | 0 | 0+0j | 0 | 0 | 0+0j | 0 | 0 | 0+0j | 0 | 0 | 0+0j | 0 | 0 | 0+0j | 0 | 0 | 0+0j | 8154000 | 3473589.454 | 8154000+3473589.454j | 0 | 0 | 0+0j | 0 | 0 | 0+0j | 0 | 0 | 0 | 0 | 0 | 0 | 0 | 0 | 0 | 0 | 0 | 0 | 0 | 0 | 0 | 0 | 0 | 0 | 1 | 0 | 0 | 1 | 0 | 0 | 0 | 0 | 0 | 0 | 0 | OPEN | node_1297660_352_15309522_756 | AN | 8108201
load_310064939 |  | 0 | C | 0 | 0 | 0 | 0 | 0 | 0 | 0 | 0 | 0 | 0 | 0 | 0+0j | 0 | 0 | 0+0j | 0 | 0 | 0+0j | 0 | 0 | 0+0j | 0 | 0 | 0+0j | 0 | 0 | 0+0j | 295.2 | 125.755 | 295.2+125.755j | 0 | 0 | 0+0j | 0 | 0 | 0+0j | 0 | 0 | 0 | 0 | 0 | 0 | 0 | 0 | 0 | 0 | 0 | 0 | 0 | 0 | 0 | 0 | 0 | 0 | 1 | 0 | 0 | 1 | 0 | 0 | 0 | 0 | 0 | 0 | 0 | OPEN | node_1302353_518_15317158_678 | AN | 8108201
load_311883292 |  | 0 | U | 0 | 0 | 0 | 0 | 0 | 0 | 0 | 0 | 0 | 0 | 0 | 0+0j | 0 | 0 | 0+0j | 0 | 0 | 0+0j | 0 | 0 | 0+0j | 0 | 0 | 0+0j | 0 | 0 | 0+0j | 0 | 0 | 0+0j | 0 | 0 | 0+0j | 0 | 0 | 0+0j | 0 | 0 | 0 | 0 | 0 | 0 | 0 | 0 | 0 | 0 | 0 | 0 | 0 | 0 | 0 | 0 | 0 | 0 | 1 | 0 | 0 | 1 | 0 | 0 | 0 | 0 | 0 | 0 | 0 | OPEN | node_1297722_229_15310337_483 | BN | 8108201
load_311883293 |  | 0 | U | 0 | 0 | 0 | 0 | 0 | 0 | 0 | 0 | 0 | 0 | 0 | 0+0j | 0 | 0 | 0+0j | 0 | 0 | 0+0j | 0 | 0 | 0+0j | 0 | 0 | 0+0j | 0 | 0 | 0+0j | 0 | 0 | 0+0j | 0 | 0 | 0+0j | 0 | 0 | 0+0j | 0 | 0 | 0 | 0 | 0 | 0 | 0 | 0 | 0 | 0 | 0 | 0 | 0 | 0 | 0 | 0 | 0 | 0 | 1 | 0 | 0 | 1 | 0 | 0 | 0 | 0 | 0 | 0 | 0 | OPEN | node_1297756_254_15310282_359 | CN | 8108201
load_311902592 |  | 0 | C | 0 | 0 | 0 | 0 | 0 | 0 | 0 | 0 | 0 | 0 | 0 | 0+0j | 0 | 0 | 0+0j | 0 | 0 | 0+0j | 0 | 0 | 0+0j | 0 | 0 | 0+0j | 0 | 0 | 0+0j | 22000 | 9371.961 | 22000+9371.961j | 0 | 0 | 0+0j | 0 | 0 | 0+0j | 0 | 0 | 0 | 0 | 0 | 0 | 0 | 0 | 0 | 0 | 0 | 0 | 0 | 0 | 0 | 0 | 0 | 0 | 1 | 0 | 0 | 1 | 0 | 0 | 0 | 0 | 0 | 0 | 0 | OPEN | node_1298301_736_15310117_408 | AN | 8108201
load_311902594 |  | 0 | C | 0 | 0 | 0 | 0 | 0 | 0 | 0 | 0 | 0 | 0 | 0 | 0+0j | 0 | 0 | 0+0j | 0 | 0 | 0+0j | 0 | 0 | 0+0j | 0 | 0 | 0+0j | 0 | 0 | 0+0j | 0 | 0 | 0+0j | 22000 | 9371.961 | 22000+9371.961j | 0 | 0 | 0+0j | 0 | 0 | 0 | 0 | 0 | 0 | 0 | 0 | 0 | 0 | 0 | 0 | 0 | 0 | 0 | 0 | 0 | 0 | 1 | 0 | 0 | 1 | 0 | 0 | 0 | 0 | 0 | 0 | 0 | OPEN | node_1298294_699_15310095_316 | BN | 8108201
load_311902595 |  | 0 | C | 0 | 0 | 0 | 0 | 0 | 0 | 0 | 0 | 0 | 0 | 0 | 0+0j | 0 | 0 | 0+0j | 0 | 0 | 0+0j | 0 | 0 | 0+0j | 0 | 0 | 0+0j | 0 | 0 | 0+0j | 0 | 0 | 0+0j | 0 | 0 | 0+0j | 22000 | 9371.961 | 22000+9371.961j | 0 | 0 | 0 | 0 | 0 | 0 | 0 | 0 | 0 | 0 | 0 | 0 | 0 | 0 | 0 | 0 | 0 | 0 | 1 | 0 | 0 | 1 | 0 | 0 | 0 | 0 | 0 | 0 | 0 | OPEN | node_1298281_004_15310076_792 | CN | 8108201
load_311903494 |  | 0 | U | 0 | 0 | 0 | 0 | 0 | 0 | 0 | 0 | 0 | 0 | 0 | 0+0j | 0 | 0 | 0+0j | 0 | 0 | 0+0j | 0 | 0 | 0+0j | 0 | 0 | 0+0j | 0 | 0 | 0+0j | 0 | 0 | 0+0j | 0 | 0 | 0+0j | 0 | 0 | 0+0j | 0 | 0 | 0 | 0 | 0 | 0 | 0 | 0 | 0 | 0 | 0 | 0 | 0 | 0 | 0 | 0 | 0 | 0 | 1 | 0 | 0 | 1 | 0 | 0 | 0 | 0 | 0 | 0 | 0 | OPEN | node_1297709_837_15310415_696 | AN | 8108201
load_311995784 |  | 0 | U | 0 | 0 | 0 | 0 | 0 | 0 | 0 | 0 | 0 | 0 | 0 | 0+0j | 0 | 0 | 0+0j | 0 | 0 | 0+0j | 0 | 0 | 0+0j | 0 | 0 | 0+0j | 0 | 0 | 0+0j | 0 | 0 | 0+0j | 0 | 0 | 0+0j | 0 | 0 | 0+0j | 0 | 0 | 0 | 0 | 0 | 0 | 0 | 0 | 0 | 0 | 0 | 0 | 0 | 0 | 0 | 0 | 0 | 0 | 1 | 0 | 0 | 1 | 0 | 0 | 0 | 0 | 0 | 0 | 0 | OPEN | node_1308093_695_15316831_241 | AN | 8108201
load_312083640 |  | 0 | C | 0 | 0 | 0 | 0 | 0 | 0 | 0 | 0 | 0 | 0 | 0 | 0+0j | 0 | 0 | 0+0j | 0 | 0 | 0+0j | 0 | 0 | 0+0j | 0 | 0 | 0+0j | 0 | 0 | 0+0j | 322000 | 137171.426 | 322000+137171.426j | 0 | 0 | 0+0j | 0 | 0 | 0+0j | 0 | 0 | 0 | 0 | 0 | 0 | 0 | 0 | 0 | 0 | 0 | 0 | 0 | 0 | 0 | 0 | 0 | 0 | 1 | 0 | 0 | 1 | 0 | 0 | 0 | 0 | 0 | 0 | 0 | OPEN | node_1296106_763_15310292_887 | AN | 8108201

## OverheadLineConductor
Name | Diameter | GeometricMeanRadius | RatingSummerContinuous | RatingSummerEmergency | RatingWinterContinuous | RatingWinterEmergency | Feeder | Comments
oh_cond_1/0_AAAC | 0.398 | 0.012 | 235 | 235 | 310 | 310 | 8108201
oh_cond_1/0_ACSR | 0.398 | 0.012 | 265 | 265 | 330 | 330 | 8108201
oh_cond_2/0_CU | 0.414 | 0.013 | 295 | 295 | 425 | 425 | 8108201
oh_cond_2_ACSR | 0.325 | 0.01 | 195 | 195 | 245 | 245 | 8108201
oh_cond_3_#7_CWD_30% | 0.311 | 0.005 | 125 | 125 | 195 | 195 | 8108201
oh_cond_4/0_AAAC | 0.563 | 0.017 | 365 | 365 | 480 | 480 | 8108201
oh_cond_4/0_ACSR | 0.563 | 0.017 | 410 | 410 | 515 | 515 | 8108201
oh_cond_4/0_AL | 0.522 | 0.016 | 365 | 365 | 480 | 480 | 8108201
oh_cond_4A_CWD | 0.29 | 0.006 | 150 | 150 | 220 | 220 | 8108201
oh_cond_WP-4/0-CU | 0.81 | 0.015 | 340 | 340 | 390 | 390 | 8108201

## OverheadLineConfiguration
Name | ConductorA | ConductorB | ConductorC | ConductorN | LineSpacing | Capacitance11 | Capacitance12 | Capacitance13 | Capacitance21 | Capacitance22 | Capacitance23 | Capacitance31 | Capacitance32 | Capacitance33 | Impedance11 | Impedance12 | Impedance13 | Impedance21 | Impedance22 | Impedance23 | Impedance31 | Impedance32 | Impedance33 | Feeder | Comments
bal_1P_1/0AA | oh_cond_1/0_AAAC | oh_cond_1/0_AAAC | oh_cond_1/0_AAAC |  |  | 12.796 | -3.172 | -3.172 | -3.172 | 12.796 | -3.172 | -3.172 | -3.172 | 12.796 | 0.972+1.499j | 0.095+0.781j | 0.095+0.781j | 0.095+0.781j | 0.972+1.499j | 0.095+0.781j | 0.095+0.781j | 0.095+0.781j | 0.972+1.499j | 8108201
bal_1P_1/0AA_1/0AA(N) | oh_cond_1/0_AAAC | oh_cond_1/0_AAAC | oh_cond_1/0_AAAC | oh_cond_1/0_AAAC |  | 13.243 | -2.726 | -2.726 | -2.726 | 13.243 | -2.726 | -2.726 | -2.726 | 13.243 | 1.078+1.186j | 0.201+0.467j | 0.201+0.467j | 0.201+0.467j | 1.078+1.186j | 0.201+0.467j | 0.201+0.467j | 0.201+0.467j | 1.078+1.186j | 8108201
bal_1P_1/0AC | oh_cond_1/0_ACSR | oh_cond_1/0_ACSR | oh_cond_1/0_ACSR |  |  | 12.796 | -3.172 | -3.172 | -3.172 | 12.796 | -3.172 | -3.172 | -3.172 | 12.796 | 0.983+1.218j | 0.095+0.781j | 0.095+0.781j | 0.095+0.781j | 0.983+1.218j | 0.095+0.781j | 0.095+0.781j | 0.095+0.781j | 0.983+1.218j | 8108201
bal_1P_1/0AC_1/0AC(N) | oh_cond_1/0_ACSR | oh_cond_1/0_ACSR | oh_cond_1/0_ACSR | oh_cond_1/0_ACSR |  | 13.243 | -2.726 | -2.726 | -2.726 | 13.243 | -2.726 | -2.726 | -2.726 | 13.243 | 1.091+1.185j | 0.203+0.469j | 0.203+0.469j | 0.203+0.469j | 1.091+1.185j | 0.203+0.469j | 0.203+0.469j | 0.203+0.469j | 1.091+1.185j | 8108201
bal_1P_2AC | oh_cond_2_ACSR | oh_cond_2_ACSR | oh_cond_2_ACSR |  |  | 12.393 | -3.017 | -3.017 | -3.017 | 12.393 | -3.017 | -3.017 | -3.017 | 12.393 | 1.505+1.527j | 0.095+0.781j | 0.095+0.781j | 0.095+0.781j | 1.505+1.527j | 0.095+0.781j | 0.095+0.781j | 0.095+0.781j | 1.505+1.527j | 8108201
bal_1P_2AC_2AC(N) | oh_cond_2_ACSR | oh_cond_2_ACSR | oh_cond_2_ACSR | oh_cond_2_ACSR |  | 12.813 | -2.597 | -2.597 | -2.597 | 12.813 | -2.597 | -2.597 | -2.597 | 12.813 | 1.645+1.289j | 0.235+0.543j | 0.235+0.543j | 0.235+0.543j | 1.645+1.289j | 0.235+0.543j | 0.235+0.543j | 0.235+0.543j | 1.645+1.289j | 8108201
bal_1P_4/0AA_1/0AA(N) | oh_cond_4/0_AAAC | oh_cond_4/0_AAAC | oh_cond_4/0_AAAC | oh_cond_1/0_AAAC |  | 14.027 | -2.996 | -2.996 | -2.996 | 14.027 | -2.996 | -2.996 | -2.996 | 14.027 | 0.64+1.144j | 0.201+0.467j | 0.201+0.467j | 0.201+0.467j | 0.64+1.144j | 0.201+0.467j | 0.201+0.467j | 0.201+0.467j | 0.64+1.144j | 8108201
bal_1P_4ACW | oh_cond_4A_CWD | oh_cond_4A_CWD | oh_cond_4A_CWD |  |  | 12.178 | -2.935 | -2.935 | -2.935 | 12.178 | -2.935 | -2.935 | -2.935 | 12.178 | 1.49+1.583j | 0.095+0.781j | 0.095+0.781j | 0.095+0.781j | 1.49+1.583j | 0.095+0.781j | 0.095+0.781j | 0.095+0.781j | 1.49+1.583j | 8108201
bal_1P_DELTACUST | oh_cond_2/0_CU | oh_cond_2/0_CU | oh_cond_2/0_CU | oh_cond_3_#7_CWD_30% |  | 13.24 | -2.712 | -2.712 | -2.712 | 13.24 | -2.712 | -2.712 | -2.712 | 13.24 | 0.66+1.378j | 0.22+0.666j | 0.22+0.666j | 0.22+0.666j | 0.66+1.378j | 0.22+0.666j | 0.22+0.666j | 0.22+0.666j | 0.66+1.378j | 8108201
bal_3P_1/0AA_1/0AA(N) | oh_cond_1/0_AAAC | oh_cond_1/0_AAAC | oh_cond_1/0_AAAC | oh_cond_1/0_AAAC |  | 13.243 | -2.726 | -2.726 | -2.726 | 13.243 | -2.726 | -2.726 | -2.726 | 13.243 | 1.078+1.186j | 0.201+0.467j | 0.201+0.467j | 0.201+0.467j | 1.078+1.186j | 0.201+0.467j | 0.201+0.467j | 0.201+0.467j | 1.078+1.186j | 8108201
bal_3P_1/0AC_1/0AA(N) | oh_cond_1/0_ACSR | oh_cond_1/0_ACSR | oh_cond_1/0_ACSR | oh_cond_1/0_AAAC |  | 13.243 | -2.726 | -2.726 | -2.726 | 13.243 | -2.726 | -2.726 | -2.726 | 13.243 | 1.089+1.184j | 0.201+0.467j | 0.201+0.467j | 0.201+0.467j | 1.089+1.184j | 0.201+0.467j | 0.201+0.467j | 0.201+0.467j | 1.089+1.184j | 8108201
bal_3P_4/0AA_1/0AA(N) | oh_cond_4/0_AAAC | oh_cond_4/0_AAAC | oh_cond_4/0_AAAC | oh_cond_1/0_AAAC |  | 14.027 | -2.996 | -2.996 | -2.996 | 14.027 | -2.996 | -2.996 | -2.996 | 14.027 | 0.64+1.144j | 0.201+0.467j | 0.201+0.467j | 0.201+0.467j | 0.64+1.144j | 0.201+0.467j | 0.201+0.467j | 0.201+0.467j | 0.64+1.144j | 8108201
bal_3P_4/0AA_4/0AA(N) | oh_cond_4/0_AAAC | oh_cond_4/0_AAAC | oh_cond_4/0_AAAC | oh_cond_4/0_AAAC |  | 14.052 | -2.971 | -2.971 | -2.971 | 14.052 | -2.971 | -2.971 | -2.971 | 14.052 | 0.573+1.078j | 0.134+0.402j | 0.134+0.402j | 0.134+0.402j | 0.573+1.078j | 0.134+0.402j | 0.134+0.402j | 0.134+0.402j | 0.573+1.078j | 8108201
bal_3P_4/0AA_4/0AC(N) | oh_cond_4/0_AAAC | oh_cond_4/0_AAAC | oh_cond_4/0_AAAC | oh_cond_4/0_ACSR |  | 14.052 | -2.971 | -2.971 | -2.971 | 14.052 | -2.971 | -2.971 | -2.971 | 14.052 | 0.575+1.079j | 0.136+0.403j | 0.136+0.403j | 0.136+0.403j | 0.575+1.079j | 0.136+0.403j | 0.136+0.403j | 0.136+0.403j | 0.575+1.079j | 8108201
bal_3P_4/0AA_4/0AL(N) | oh_cond_4/0_AAAC | oh_cond_4/0_AAAC | oh_cond_4/0_AAAC | oh_cond_4/0_AL |  | 14.046 | -2.976 | -2.976 | -2.976 | 14.046 | -2.976 | -2.976 | -2.976 | 14.046 | 0.573+1.081j | 0.134+0.404j | 0.134+0.404j | 0.134+0.404j | 0.573+1.081j | 0.134+0.404j | 0.134+0.404j | 0.134+0.404j | 0.573+1.081j | 8108201
bal_3P_WYECUST | oh_cond_2/0_CU | oh_cond_2/0_CU | oh_cond_2/0_CU | oh_cond_3_#7_CWD_30% |  | 13.24 | -2.712 | -2.712 | -2.712 | 13.24 | -2.712 | -2.712 | -2.712 | 13.24 | 0.66+1.378j | 0.22+0.666j | 0.22+0.666j | 0.22+0.666j | 0.66+1.378j | 0.22+0.666j | 0.22+0.666j | 0.22+0.666j | 0.66+1.378j | 8108201
unb_TAPWIRE_OH | oh_cond_WP-4/0-CU | oh_cond_WP-4/0-CU | oh_cond_WP-4/0-CU | oh_cond_WP-4/0-CU |  | 14.911 | -4.341 | -1.953 | -4.341 | 15.781 | -3.724 | -1.953 | -3.724 | 14.818 | 0.365+1.097j | 0.093+0.433j | 0.094+0.34j | 0.093+0.433j | 0.368+1.078j | 0.095+0.401j | 0.094+0.34j | 0.095+0.401j | 0.368+1.077j | 8108201

## Recloser
Name | GroupId | RetryTime | MaximumNumberOfTries | Status | From | To | Length | Phases | Feeder | Comments
recloser_513BX12-220657296 |  | 0 | 0 | OPEN | node_intto1_8108201_311935538 | node_8108201_311935538 | 0 | ABCN | 8108201

## RegulatorConfiguration
Name | CurrentTransducerPhase | PowerTransducerPhase | Regulation | Control | Type | CompensatorResistiveSettingA | CompensatorResistiveSettingB | CompensatorResistiveSettingC | CompensatorReactiveSettingA | CompensatorReactiveSettingB | CompensatorReactiveSettingC | BandCenter | BandWidth | CurrentTransducerRatio | PowerTransducerRatio | ConnectType | ControlLevel | DwellTime | TimeDelay | LowerTaps | RaiseTaps | TapPositionA | TapPositionB | TapPositionC | Feeder | Comments
config_regulator_220370756 | A | A | 0.1 | MANUAL | TYPEA | 0 | 0 | 0 | 0 | 0 | 0 | 123 | 3 | 100 | 166 | UNKNOWN | INDIVIDUAL | 0 | 0 | 16 | 16 | 0 | 0 | 0 | 8108201

## Sectionalizer
Name | GroupId | OperatingMode | PhaseAState | PhaseBState | PhaseCState | CurrentInAReal | CurrentInAImag | CurrentInA | CurrentInBReal | CurrentInBImag | CurrentInB | CurrentInCReal | CurrentInCImag | CurrentInC | CurrentOutAReal | CurrentOutAImag | CurrentOutA | CurrentOutBReal | CurrentOutBImag | CurrentOutB | CurrentOutCReal | CurrentOutCImag | CurrentOutC | ActivePowerInA | ReactivePowerInA | PowerInA | ActivePowerInB | ReactivePowerInB | PowerInB | ActivePowerInC | ReactivePowerInC | PowerInC | ActivePowerOutA | ReactivePowerOutA | PowerOutA | ActivePowerOutB | ReactivePowerOutB | PowerOutB | ActivePowerOutC | ReactivePowerOutC | PowerOutC | Status | From | To | Length | Phases | Feeder | Comments

## Solar
Name | GroupId | SpillageCost | CapitalCost | FixedOperatingCost | VariableOperatingCost | MaxReactivePower | MaxActivePower | OutputSchedule | PlanningStatus | UnitType | UnitSubtype | ParentNode | Phases | Feeder | Comments
solar_load_220358253 |  | 0 | 0 | 0 | 0.001 | 20.707977283507255 | 48.610477556263504 | OPTIMIZED | INSTALLED | solar_pv |  | node_1298085_318_15315141_407 | AN | 8108201
solar_load_220358254 |  | 0 | 0 | 0 | 0.001 | 8.388893012095771 | 19.692318750170784 | OPTIMIZED | INSTALLED | solar_pv |  | node_1298229_195_15315775_642 | AN | 8108201
solar_load_220358255 |  | 0 | 0 | 0 | 0.001 | 0.9849495941120286 | 2.312099280518334 | OPTIMIZED | INSTALLED | solar_pv |  | node_1298786_966_15316333_781 | AN | 8108201
solar_load_220358256 |  | 0 | 0 | 0 | 0.001 | 8.326431869337378 | 19.545697820186696 | OPTIMIZED | INSTALLED | solar_pv |  | node_1298521_692_15316478_655 | AN | 8108201
solar_load_220358257 |  | 0 | 0 | 0 | 0.001 | 3.516992801309914 | 8.255886211411806 | OPTIMIZED | INSTALLED | solar_pv |  | node_1298890_648_15316592_944 | AN | 8108201
solar_load_220358259 |  | 0 | 0 | 0 | 0.001 | 17.633010557452046 | 41.39221638781603 | OPTIMIZED | INSTALLED | solar_pv |  | node_1298981_893_15317337_682 | AN | 8108201
solar_load_220359853 |  | 0 | 0 | 0 | 0.001 | 116.77932248486873 | 274.1310106901146 | OPTIMIZED | INSTALLED | solar_pv |  | node_1296280_285_15309612_424 | ABCN | 8108201
solar_load_220359900 |  | 0 | 0 | 0 | 0.001 | 0.07206982635371782 | 0.16917799613548784 | OPTIMIZED | INSTALLED | solar_pv |  | node_1308887_287_15316605_049 | AN | 8108201
solar_load_220360291 |  | 0 | 0 | 0 | 0.001 | 2.882780522445295 | 6.767119845419513 | OPTIMIZED | INSTALLED | solar_pv |  | node_1313865_63_15315623_778 | AN | 8108201
solar_load_220360292 |  | 0 | 0 | 0 | 0.001 | 4.463506094577716 | 10.477757227324547 | OPTIMIZED | INSTALLED | solar_pv |  | node_1312218_363_15314960_206 | AN | 8108201
solar_load_220360293 |  | 0 | 0 | 0 | 0.001 | 9.287359754461093 | 21.801404435326532 | OPTIMIZED | INSTALLED | solar_pv |  | node_1312617_218_15316705_098 | AN | 8108201
solar_load_220360599 |  | 0 | 0 | 0 | 0.001 | 0 | 0 | OPTIMIZED | INSTALLED | solar_pv |  | node_1311681_162_15313748_028 | AN | 8108201
solar_load_220360600 |  | 0 | 0 | 0 | 0.001 | 8.68677943464304 | 20.391587800864134 | OPTIMIZED | INSTALLED | solar_pv |  | node_1311428_231_15313081_19 | AN | 8108201
solar_load_220360601 |  | 0 | 0 | 0 | 0.001 | 13.688404706280417 | 32.13254073266699 | OPTIMIZED | INSTALLED | solar_pv |  | node_1312213_746_15313689_983 | AN | 8108201
solar_load_220361532 |  | 0 | 0 | 0 | 0.001 | 6.909064883565969 | 16.218530562855435 | OPTIMIZED | INSTALLED | solar_pv |  | node_1309474_182_15313511_526 | AN | 8108201
solar_load_220361533 |  | 0 | 0 | 0 | 0.001 | 2.8779761806476327 | 6.755841312343814 | OPTIMIZED | INSTALLED | solar_pv |  | node_1309622_476_15313741_605 | AN | 8108201
solar_load_220361534 |  | 0 | 0 | 0 | 0.001 | 4.3193664418702795 | 10.139401235053572 | OPTIMIZED | INSTALLED | solar_pv |  | node_1310067_998_15314059_433 | AN | 8108201
solar_load_220361535 |  | 0 | 0 | 0 | 0.001 | 1.2492056240756606 | 2.932418599681789 | OPTIMIZED | INSTALLED | solar_pv |  | node_1310572_678_15314265_314 | AN | 8108201
solar_load_220361536 |  | 0 | 0 | 0 | 0.001 | 3.396876424053718 | 7.973922884519325 | OPTIMIZED | INSTALLED | solar_pv |  | node_1311157_851_15314282_973 | AN | 8108201
solar_load_220361696 |  | 0 | 0 | 0 | 0.001 | 0 | 0 | OPTIMIZED | INSTALLED | solar_pv |  | node_1296230_911_15309935_864 | AN | 8108201
solar_load_220361774 |  | 0 | 0 | 0 | 0.001 | 3.4785565004656873 | 8.165657946806212 | OPTIMIZED | INSTALLED | solar_pv |  | node_1303201_165_15314045_503 | AN | 8108201
solar_load_220361776 |  | 0 | 0 | 0 | 0.001 | 8.60990526649166 | 20.211131271652945 | OPTIMIZED | INSTALLED | solar_pv |  | node_1302753_627_15310579_989 | AN | 8108201
solar_load_220361777 |  | 0 | 0 | 0 | 0.001 | 4.093548279213802 | 9.609310180495708 | OPTIMIZED | INSTALLED | solar_pv |  | node_1302667_338_15310159_973 | AN | 8108201
solar_load_220361778 |  | 0 | 0 | 0 | 0.001 | 1.7056447247233524 | 4.003879241873212 | OPTIMIZED | INSTALLED | solar_pv |  | node_1302229_028_15310298_041 | AN | 8108201
solar_load_220361994 |  | 0 | 0 | 0 | 0.001 | 15.518971716520554 | 36.42966183450838 | OPTIMIZED | INSTALLED | solar_pv |  | node_1297471_976_15308984_93 | AN | 8108201
solar_load_220361995 |  | 0 | 0 | 0 | 0.001 | 6.6731038734559975 | 15.66462927180443 | OPTIMIZED | INSTALLED | solar_pv |  | node_1296872_513_15309217_868 | AN | 8108201
solar_load_220361996 |  | 0 | 0 | 0 | 0.001 | 6.6731038734559975 | 15.66462927180443 | OPTIMIZED | INSTALLED | solar_pv |  | node_1296853_665_15309225_882 | BN | 8108201
solar_load_220361997 |  | 0 | 0 | 0 | 0.001 | 6.6731038734559975 | 15.66462927180443 | OPTIMIZED | INSTALLED | solar_pv |  | node_1296889_132_15309203_554 | CN | 8108201
solar_load_220361998 |  | 0 | 0 | 0 | 0.001 | 5.064084847932843 | 11.887573861786946 | OPTIMIZED | INSTALLED | solar_pv |  | node_1296554_894_15309243_022 | AN | 8108201
solar_load_220361999 |  | 0 | 0 | 0 | 0.001 | 4.04550329477425 | 9.496524849738718 | OPTIMIZED | INSTALLED | solar_pv |  | node_1297602_642_15309182_972 | AN | 8108201
solar_load_220362000 |  | 0 | 0 | 0 | 0.001 | 4.671173651296955 | 10.965240490263099 | OPTIMIZED | INSTALLED | solar_pv |  | node_1297383_91_15309285_834 | AN | 8108201
solar_load_220362001 |  | 0 | 0 | 0 | 0.001 | 0 | 0 | OPTIMIZED | INSTALLED | solar_pv |  | node_1297731_666_15309167_051 | AN | 8108201
solar_load_220362002 |  | 0 | 0 | 0 | 0.001 | 3.9301912593157167 | 9.225840055921937 | OPTIMIZED | INSTALLED | solar_pv |  | node_1297848_494_15309839_626 | AN | 8108201
solar_load_220362003 |  | 0 | 0 | 0 | 0.001 | 3.680349821208 | 8.639356335985578 | OPTIMIZED | INSTALLED | solar_pv |  | node_1297956_613_15310205_216 | AN | 8108201
solar_load_220362004 |  | 0 | 0 | 0 | 0.001 | 14.678160208653036 | 34.455918546261024 | OPTIMIZED | INSTALLED | solar_pv |  | node_1298041_808_15310701_233 | AN | 8108201
solar_load_220362005 |  | 0 | 0 | 0 | 0.001 | 0.12492071905385878 | 0.2932418599681789 | OPTIMIZED | INSTALLED | solar_pv |  | node_1298165_218_15311032_124 | AN | 8108201
solar_load_220362006 |  | 0 | 0 | 0 | 0.001 | 6.385360298362222 | 14.989170457604219 | OPTIMIZED | INSTALLED | solar_pv |  | node_1298285_629_15311312_252 | AN | 8108201
solar_load_220362007 |  | 0 | 0 | 0 | 0.001 | 18.04140467366019 | 42.350891699250454 | OPTIMIZED | INSTALLED | solar_pv |  | node_1298538_198_15311787_129 | AN | 8108201
solar_load_220362008 |  | 0 | 0 | 0 | 0.001 | 1.9410731374380827 | 4.5565273625824725 | OPTIMIZED | INSTALLED | solar_pv |  | node_1298631_231_15312080_357 | AN | 8108201
solar_load_220362009 |  | 0 | 0 | 0 | 0.001 | 5.496502239592223 | 12.902641838599871 | OPTIMIZED | INSTALLED | solar_pv |  | node_1299065_409_15312771_073 | AN | 8108201
solar_load_220362010 |  | 0 | 0 | 0 | 0.001 | 6.7360976136096316 | 15.812503372130264 | OPTIMIZED | INSTALLED | solar_pv |  | node_1300065_461_15314219_5 | AN | 8108201
solar_load_220362011 |  | 0 | 0 | 0 | 0.001 | 1.7104506329839422 | 4.015157774948911 | OPTIMIZED | INSTALLED | solar_pv |  | node_1300312_352_15315019_544 | AN | 8108201
solar_load_220362012 |  | 0 | 0 | 0 | 0.001 | 1.1771357977219428 | 2.7632406035463015 | OPTIMIZED | INSTALLED | solar_pv |  | node_1300807_351_15315481_668 | AN | 8108201
solar_load_220362013 |  | 0 | 0 | 0 | 0.001 | 0.5044872180130976 | 1.184245972948415 | OPTIMIZED | INSTALLED | solar_pv |  | node_1301085_566_15316091_405 | AN | 8108201
solar_load_220362015 |  | 0 | 0 | 0 | 0.001 | 15.77361592996301 | 37.02742408752044 | OPTIMIZED | INSTALLED | solar_pv |  | node_1301692_019_15317099_309 | AN | 8108201
solar_load_220362016 |  | 0 | 0 | 0 | 0.001 | 16.547163519737403 | 38.84326791270801 | OPTIMIZED | INSTALLED | solar_pv |  | node_1301837_842_15317344_69 | AN | 8108201
solar_load_220362017 |  | 0 | 0 | 0 | 0.001 | 25.757647539584184 | 60.46421581882334 | OPTIMIZED | INSTALLED | solar_pv |  | node_1301955_787_15317544_746 | AN | 8108201
solar_load_220362018 |  | 0 | 0 | 0 | 0.001 | 60.36543310017243 | 141.70348956308462 | OPTIMIZED | INSTALLED | solar_pv |  | node_1302002_5_15318171_381 | AN | 8108201
solar_load_220362019 |  | 0 | 0 | 0 | 0.001 | 8.955839806404333 | 21.023185653103287 | OPTIMIZED | INSTALLED | solar_pv |  | node_1302358_002_15318192_297 | AN | 8108201
solar_load_220362020 |  | 0 | 0 | 0 | 0.001 | 0 | 0 | OPTIMIZED | INSTALLED | solar_pv |  | node_1302822_162_15320933_739 | AN | 8108201
solar_load_220362041 |  | 0 | 0 | 0 | 0.001 | 4.4731147781730405 | 10.500314293475945 | OPTIMIZED | INSTALLED | solar_pv |  | node_1297241_483_15307831_01 | AN | 8108201
solar_load_220362042 |  | 0 | 0 | 0 | 0.001 | 4.525965670873182 | 10.624378157308636 | OPTIMIZED | INSTALLED | solar_pv |  | node_1297312_264_15308209_262 | AN | 8108201
solar_load_220362322 |  | 0 | 0 | 0 | 0.001 | 9.753409105167039 | 22.895422143669354 | OPTIMIZED | INSTALLED | solar_pv |  | node_1298209_882_15310910_302 | AN | 8108201
solar_load_220362324 |  | 0 | 0 | 0 | 0.001 | 8.15827050764163 | 19.150949162537223 | OPTIMIZED | INSTALLED | solar_pv |  | node_1301148_523_15311294_436 | AN | 8108201
solar_load_220362325 |  | 0 | 0 | 0 | 0.001 | 14.807885269504556 | 34.760438939304905 | OPTIMIZED | INSTALLED | solar_pv |  | node_1301533_985_15311647_564 | AN | 8108201
solar_load_220362327 |  | 0 | 0 | 0 | 0.001 | 3.1854728532531538 | 7.477667429188563 | OPTIMIZED | INSTALLED | solar_pv |  | node_1302950_197_15312979_2 | AN | 8108201
solar_load_220362328 |  | 0 | 0 | 0 | 0.001 | 27.19423345900917 | 63.83649720845741 | OPTIMIZED | INSTALLED | solar_pv |  | node_1303282_478_15313345_389 | AN | 8108201
solar_load_220362329 |  | 0 | 0 | 0 | 0.001 | 0 | 0 | OPTIMIZED | INSTALLED | solar_pv |  | node_1303838_533_15313547_61 | AN | 8108201
solar_load_220362330 |  | 0 | 0 | 0 | 0.001 | 9.902353099672135 | 23.24505666901603 | OPTIMIZED | INSTALLED | solar_pv |  | node_1304155_367_15313643_479 | AN | 8108201
solar_load_220362331 |  | 0 | 0 | 0 | 0.001 | 3.137426302350675 | 7.364882098431571 | OPTIMIZED | INSTALLED | solar_pv |  | node_1298463_217_15310776_729 | AN | 8108201
solar_load_220362332 |  | 0 | 0 | 0 | 0.001 | 2.1140388409314927 | 4.962554553307643 | OPTIMIZED | INSTALLED | solar_pv |  | node_1304627_717_15313807_818 | AN | 8108201
solar_load_220362333 |  | 0 | 0 | 0 | 0.001 | 8.734825985545518 | 20.504373131621126 | OPTIMIZED | INSTALLED | solar_pv |  | node_1304703_418_15313467_526 | AN | 8108201
solar_load_220362334 |  | 0 | 0 | 0 | 0.001 | 0 | 0 | OPTIMIZED | INSTALLED | solar_pv |  | node_1304645_647_15315244_54 | AN | 8108201
solar_load_220362335 |  | 0 | 0 | 0 | 0.001 | 12.323888613209151 | 28.92943733916842 | OPTIMIZED | INSTALLED | solar_pv |  | node_1305294_286_15315447_006 | AN | 8108201
solar_load_220362336 |  | 0 | 0 | 0 | 0.001 | 1.412562643973746 | 3.315888724255562 | OPTIMIZED | INSTALLED | solar_pv |  | node_1305783_856_15315930_548 | AN | 8108201
solar_load_220362337 |  | 0 | 0 | 0 | 0.001 | 1.676817107474451 | 3.9362080434190174 | OPTIMIZED | INSTALLED | solar_pv |  | node_1305965_019_15316102_631 | AN | 8108201
solar_load_220362338 |  | 0 | 0 | 0 | 0.001 | 2.0948214737408435 | 4.917440421004846 | OPTIMIZED | INSTALLED | solar_pv |  | node_1306223_808_15316305_327 | AN | 8108201
solar_load_220362339 |  | 0 | 0 | 0 | 0.001 | 3.084575409650534 | 7.240818234598879 | OPTIMIZED | INSTALLED | solar_pv |  | node_1306305_529_15316634_179 | AN | 8108201
solar_load_220362340 |  | 0 | 0 | 0 | 0.001 | 2.911608139694197 | 6.834791043873707 | OPTIMIZED | INSTALLED | solar_pv |  | node_1306663_577_15317115_21 | AN | 8108201
solar_load_220362341 |  | 0 | 0 | 0 | 0.001 | 7.538472820632927 | 17.696018395772025 | OPTIMIZED | INSTALLED | solar_pv |  | node_1307079_804_15317035_432 | AN | 8108201
solar_load_220362342 |  | 0 | 0 | 0 | 0.001 | 1.244399715815071 | 2.92114006660609 | OPTIMIZED | INSTALLED | solar_pv |  | node_1307378_008_15316971_459 | AN | 8108201
solar_load_220362343 |  | 0 | 0 | 0 | 0.001 | 0.7975692987627041 | 1.8722364905660653 | OPTIMIZED | INSTALLED | solar_pv |  | node_1308281_918_15317255_944 | AN | 8108201
solar_load_220362344 |  | 0 | 0 | 0 | 0.001 | 11.060269963740502 | 25.963183140259535 | OPTIMIZED | INSTALLED | solar_pv |  | node_1307995_587_15316210_785 | AN | 8108201
solar_load_220362345 |  | 0 | 0 | 0 | 0.001 | 14.082385797095569 | 33.05738044487432 | OPTIMIZED | INSTALLED | solar_pv |  | node_1298910_793_15310677_525 | AN | 8108201
solar_load_220362346 |  | 0 | 0 | 0 | 0.001 | 18.24319956086543 | 42.82459008842982 | OPTIMIZED | INSTALLED | solar_pv |  | node_1299255_805_15310624_6 | AN | 8108201
solar_load_220362347 |  | 0 | 0 | 0 | 0.001 | 1.7488869338281685 | 4.105386039554505 | OPTIMIZED | INSTALLED | solar_pv |  | node_1300180_466_15310942_408 | AN | 8108201
solar_load_220362348 |  | 0 | 0 | 0 | 0.001 | 5.856849804897885 | 13.748531819277309 | OPTIMIZED | INSTALLED | solar_pv |  | node_1300684_185_15311075_525 | AN | 8108201
solar_load_220362349 |  | 0 | 0 | 0 | 0.001 | 7.759485075028813 | 18.21483091725419 | OPTIMIZED | INSTALLED | solar_pv |  | node_1305382_157_15313996_943 | AN | 8108201
solar_load_220362350 |  | 0 | 0 | 0 | 0.001 | 5.285098668791659 | 12.406386383269107 | OPTIMIZED | INSTALLED | solar_pv |  | node_1305543_038_15314037_789 | AN | 8108201
solar_load_220362351 |  | 0 | 0 | 0 | 0.001 | 3.7043730966592383 | 8.695749001364074 | OPTIMIZED | INSTALLED | solar_pv |  | node_1306290_095_15314214_003 | AN | 8108201
solar_load_220362352 |  | 0 | 0 | 0 | 0.001 | 0.5140959016084224 | 1.2068030390998132 | OPTIMIZED | INSTALLED | solar_pv |  | node_1306581_867_15313856_511 | AN | 8108201
solar_load_220362353 |  | 0 | 0 | 0 | 0.001 | 9.152830351811911 | 21.485605509206955 | OPTIMIZED | INSTALLED | solar_pv |  | node_1306765_637_15313802_047 | AN | 8108201
solar_load_220362354 |  | 0 | 0 | 0 | 0.001 | 2.431145763595266 | 5.706937736303789 | OPTIMIZED | INSTALLED | solar_pv |  | node_1307556_791_15313778_2 | AN | 8108201
solar_load_220362355 |  | 0 | 0 | 0 | 0.001 | 4.194445722816422 | 9.846159375085392 | OPTIMIZED | INSTALLED | solar_pv |  | node_1307891_074_15313631_702 | AN | 8108201
solar_load_220362356 |  | 0 | 0 | 0 | 0.001 | 2.234155218187689 | 5.244517880200123 | OPTIMIZED | INSTALLED | solar_pv |  | node_1307783_15313373_524 | AN | 8108201
solar_load_220362357 |  | 0 | 0 | 0 | 0.001 | 2.7050089106912956 | 6.3498141216186434 | OPTIMIZED | INSTALLED | solar_pv |  | node_1308283_648_15313473_234 | AN | 8108201
solar_load_220362358 |  | 0 | 0 | 0 | 0.001 | 4.117571554665042 | 9.665702845874204 | OPTIMIZED | INSTALLED | solar_pv |  | node_1308676_703_15313430_934 | AN | 8108201
solar_load_220362359 |  | 0 | 0 | 0 | 0.001 | 3.079771067852872 | 7.22953970152318 | OPTIMIZED | INSTALLED | solar_pv |  | node_1309099_985_15313382_067 | AN | 8108201
solar_load_220362360 |  | 0 | 0 | 0 | 0.001 | 2.469582064439493 | 5.7971660009093835 | OPTIMIZED | INSTALLED | solar_pv |  | node_1309413_641_15313185_908 | AN | 8108201
solar_load_220362361 |  | 0 | 0 | 0 | 0.001 | 10.017663568667743 | 23.515741462832807 | OPTIMIZED | INSTALLED | solar_pv |  | node_1309370_063_15312979_404 | AN | 8108201
solar_load_220362362 |  | 0 | 0 | 0 | 0.001 | 3.1470365524089274 | 7.387439164582969 | OPTIMIZED | INSTALLED | solar_pv |  | node_1309335_361_15312747_955 | AN | 8108201
solar_load_220362363 |  | 0 | 0 | 0 | 0.001 | 10.719141332088418 | 25.162407291884893 | OPTIMIZED | INSTALLED | solar_pv |  | node_1309280_221_15312525_975 | AN | 8108201
solar_load_220362364 |  | 0 | 0 | 0 | 0.001 | 4.85268127713228 | 11.39131840645618 | OPTIMIZED | INSTALLED | solar_pv |  | node_1309301_354_15312011_371 | AN | 8108201
solar_load_220362365 |  | 0 | 0 | 0 | 0.001 | 0 | 0 | OPTIMIZED | INSTALLED | solar_pv |  | node_1309624_37_15311947_019 | AN | 8108201
solar_load_220362367 |  | 0 | 0 | 0 | 0.001 | 12.203772235952952 | 28.64747401227594 | OPTIMIZED | INSTALLED | solar_pv |  | node_1298147_586_15312413_39 | AN | 8108201
solar_load_220362368 |  | 0 | 0 | 0 | 0.001 | 4.074330912023153 | 9.564196048192912 | OPTIMIZED | INSTALLED | solar_pv |  | node_1298092_353_15312607_956 | AN | 8108201
solar_load_220362369 |  | 0 | 0 | 0 | 0.001 | 1.849784377430788 | 4.342235234144187 | OPTIMIZED | INSTALLED | solar_pv |  | node_1298132_872_15313052_275 | AN | 8108201
solar_load_220362370 |  | 0 | 0 | 0 | 0.001 | 3.0317245169503932 | 7.116754370766188 | OPTIMIZED | INSTALLED | solar_pv |  | node_1298164_768_15313167_381 | AN | 8108201
solar_load_220362372 |  | 0 | 0 | 0 | 0.001 | 4.646082048129378 | 10.906341484201114 | OPTIMIZED | INSTALLED | solar_pv |  | node_1297605_399_15311786_859 | AN | 8108201
solar_load_220362373 |  | 0 | 0 | 0 | 0.001 | 3.3536357814118283 | 7.872416086838035 | OPTIMIZED | INSTALLED | solar_pv |  | node_1297758_79_15312015_807 | AN | 8108201
solar_load_220429998 |  | 0 | 0 | 0 | 0.001 | 4.08874393741614 | 9.59803164742001 | OPTIMIZED | INSTALLED | solar_pv |  | node_1307431_721_15316310_18 | AN | 8108201
solar_load_220432460 |  | 0 | 0 | 0 | 0.001 | 181.5084309972697 | 426.07791775954337 | OPTIMIZED | INSTALLED | solar_pv |  | node_1297771_104_15309254_194 | ABCN | 8108201
solar_load_220531392 |  | 0 | 0 | 0 | 0.001 | 12.27584206230667 | 28.816652008411427 | OPTIMIZED | INSTALLED | solar_pv |  | node_1309027_205_15316099_628 | AN | 8108201
solar_load_220535626 |  | 0 | 0 | 0 | 0.001 | 2.844344221601069 | 6.676891580813919 | OPTIMIZED | INSTALLED | solar_pv |  | node_1300419_024_15310964_433 | AN | 8108201
solar_load_220538625 |  | 0 | 0 | 0 | 0.001 | 4.2617112073724766 | 10.00405883814518 | OPTIMIZED | INSTALLED | solar_pv |  | node_1298202_399_15313462_837 | AN | 8108201
solar_load_220548532 |  | 0 | 0 | 0 | 0.001 | 0.711086447015999 | 1.6692228952034798 | OPTIMIZED | INSTALLED | solar_pv |  | node_1301966_406_15312063_488 | AN | 8108201
solar_load_220553352 |  | 0 | 0 | 0 | 0.001 | 1.7488869338281685 | 4.105386039554505 | OPTIMIZED | INSTALLED | solar_pv |  | node_1297649_159_15312921_7 | AN | 8108201
solar_load_220553784 |  | 0 | 0 | 0 | 0.001 | 3.9446058511716315 | 9.259675655149035 | OPTIMIZED | INSTALLED | solar_pv |  | node_1307410_462_15314052_765 | AN | 8108201
solar_load_220555591 |  | 0 | 0 | 0 | 0.001 | 0.14894399450509804 | 0.34963452534667483 | OPTIMIZED | INSTALLED | solar_pv |  | node_1302531_364_15311154_287 | AN | 8108201
solar_load_220557099 |  | 0 | 0 | 0 | 0.001 | 0 | 0 | OPTIMIZED | INSTALLED | solar_pv |  | node_1301785_277_15311929_445 | AN | 8108201
solar_load_220595661 |  | 0 | 0 | 0 | 0.001 | 4.002261085669435 | 9.395018052057425 | OPTIMIZED | INSTALLED | solar_pv |  | node_1308246_498_15316230_41 | AN | 8108201
solar_load_220615685 |  | 0 | 0 | 0 | 0.001 | 5.9865748657494064 | 14.053052212321193 | OPTIMIZED | INSTALLED | solar_pv |  | node_1301327_523_15316498_367 | AN | 8108201
solar_load_220624490 |  | 0 | 0 | 0 | 0.001 | 453.771082192563 | 1065.1947920491639 | OPTIMIZED | INSTALLED | solar_pv |  | node_1295793_591_15308979_685 | ABCN | 8108201
solar_load_220636108 |  | 0 | 0 | 0 | 0.001 | 0.8504201914628451 | 1.9963003543987565 | OPTIMIZED | INSTALLED | solar_pv |  | node_1297129_146_15315734_822 | AN | 8108201
solar_load_220647831 |  | 0 | 0 | 0 | 0.001 | 6.5391086346649825 | 15.350083516026599 | OPTIMIZED | INSTALLED | solar_pv |  | node_1313523_949_15315438_667 | AN | 8108201
solar_load_220648014 |  | 0 | 0 | 0 | 0.001 | 4.003862010781013 | 9.398777563082657 | OPTIMIZED | INSTALLED | solar_pv |  | node_1296695_797_15309908_971 | BN | 8108201
solar_load_220651572 |  | 0 | 0 | 0 | 0.001 | 0.5477278606549865 | 1.2857527706297074 | OPTIMIZED | INSTALLED | solar_pv |  | node_1298252_257_15312336_11 | AN | 8108201
solar_load_310014319 |  | 0 | 0 | 0 | 0.001 | 5861.6546651947765 | 13759.81035235301 | OPTIMIZED | INSTALLED | solar_pv |  | node_1301890_15310200_69 | AN | 8108201
solar_load_310014323 |  | 0 | 0 | 0 | 0.001 | 84.08111162517885 | 197.3743288247358 | OPTIMIZED | INSTALLED | solar_pv |  | node_1296792_21_15309062_991 | AN | 8108201
solar_load_310027285 |  | 0 | 0 | 0 | 0.001 | 4.003862010781013 | 9.398777563082657 | OPTIMIZED | INSTALLED | solar_pv |  | node_1296676_249_15309913_139 | AN | 8108201
solar_load_310040242 |  | 0 | 0 | 0 | 0.001 | 13.24157428922805 | 31.083637156626963 | OPTIMIZED | INSTALLED | solar_pv |  | node_1298716_008_15316903_943 | AN | 8108201
solar_load_310061577 |  | 0 | 0 | 0 | 0.001 | 5441.249103935957 | 12772.93870822933 | OPTIMIZED | INSTALLED | solar_pv |  | node_1297660_352_15309522_756 | AN | 8108201
solar_load_310064939 |  | 0 | 0 | 0 | 0.001 | 0.1969905454075766 | 0.46241985610366676 | OPTIMIZED | INSTALLED | solar_pv |  | node_1302353_518_15317158_678 | AN | 8108201
solar_load_311883292 |  | 0 | 0 | 0 | 0.001 | 0 | 0 | OPTIMIZED | INSTALLED | solar_pv |  | node_1297722_229_15310337_483 | BN | 8108201
solar_load_311883293 |  | 0 | 0 | 0 | 0.001 | 0 | 0 | OPTIMIZED | INSTALLED | solar_pv |  | node_1297756_254_15310282_359 | CN | 8108201
solar_load_311902592 |  | 0 | 0 | 0 | 0.001 | 14.680829461480949 | 34.46218439796974 | OPTIMIZED | INSTALLED | solar_pv |  | node_1298301_736_15310117_408 | AN | 8108201
solar_load_311902594 |  | 0 | 0 | 0 | 0.001 | 14.680829461480949 | 34.46218439796974 | OPTIMIZED | INSTALLED | solar_pv |  | node_1298294_699_15310095_316 | BN | 8108201
solar_load_311902595 |  | 0 | 0 | 0 | 0.001 | 14.680829461480949 | 34.46218439796974 | OPTIMIZED | INSTALLED | solar_pv |  | node_1298281_004_15310076_792 | CN | 8108201
solar_load_311903494 |  | 0 | 0 | 0 | 0.001 | 0 | 0 | OPTIMIZED | INSTALLED | solar_pv |  | node_1297709_837_15310415_696 | AN | 8108201
solar_load_311995784 |  | 0 | 0 | 0 | 0.001 | 0 | 0 | OPTIMIZED | INSTALLED | solar_pv |  | node_1308093_695_15316831_241 | AN | 8108201
solar_load_312083640 |  | 0 | 0 | 0 | 0.001 | 214.87395349747553 | 504.40106255210264 | OPTIMIZED | INSTALLED | solar_pv |  | node_1296106_763_15310292_887 | AN | 8108201

## Storage
Name | GroupId | InitStateOfCharge | SpinningReserveCharge | SpinningReserveDischarge | NonSpinningReserveCharge | NonSpinningReserveDischarge | RegulationUpCharge | RegulationUpDischarge | RegulationDownCharge | RegulationDownDischarge | ChargeEfficiency | DischargeEfficiency | CommitmentStatus | ConstructionTime | CalendarLife | YearOfInstallation | DepthOfDischarge | ReactivePower | ReactivePowerA | ReactivePowerB | ReactivePowerC | ActivePower | ActivePowerA | ActivePowerB | ActivePowerC | Energy | MaxEnergy | PowerCharge | PowerDischarge | RampUpLimit | RampDownLimit | CapitalCost | FixedOperatingCost | VariableOperatingCost | MaxReactivePower | MaxActivePower | OutputSchedule | PlanningStatus | UnitType | UnitSubtype | ParentNode | Phases | Feeder | Comments

## Switch
Name | GroupId | OperatingMode | PhaseAState | PhaseBState | PhaseCState | CurrentInAReal | CurrentInAImag | CurrentInA | CurrentInBReal | CurrentInBImag | CurrentInB | CurrentInCReal | CurrentInCImag | CurrentInC | CurrentOutAReal | CurrentOutAImag | CurrentOutA | CurrentOutBReal | CurrentOutBImag | CurrentOutB | CurrentOutCReal | CurrentOutCImag | CurrentOutC | ActivePowerInA | ReactivePowerInA | PowerInA | ActivePowerInB | ReactivePowerInB | PowerInB | ActivePowerInC | ReactivePowerInC | PowerInC | ActivePowerOutA | ReactivePowerOutA | PowerOutA | ActivePowerOutB | ReactivePowerOutB | PowerOutB | ActivePowerOutC | ReactivePowerOutC | PowerOutC | Status | From | To | Length | Phases | Feeder | Comments
switch_513BX2-220415685 |  | INDIVIDUAL | CLOSED | CLOSED | CLOSED | 0 | 0 | 0+0j | 0 | 0 | 0+0j | 0 | 0 | 0+0j | 0 | 0 | 0+0j | 0 | 0 | 0+0j | 0 | 0 | 0+0j | 0 | 0 | 0+0j | 0 | 0 | 0+0j | 0 | 0 | 0+0j | 0 | 0 | 0+0j | 0 | 0 | 0+0j | 0 | 0 | 0+0j | OPEN | node_intto1_513BX2-220415685 | node_513BX2-220415685 | 0 | ABCN | 8108201
switch_513BX3-220415683 |  | INDIVIDUAL | CLOSED | CLOSED | CLOSED | 0 | 0 | 0+0j | 0 | 0 | 0+0j | 0 | 0 | 0+0j | 0 | 0 | 0+0j | 0 | 0 | 0+0j | 0 | 0 | 0+0j | 0 | 0 | 0+0j | 0 | 0 | 0+0j | 0 | 0 | 0+0j | 0 | 0 | 0+0j | 0 | 0 | 0+0j | 0 | 0 | 0+0j | OPEN | node_intto1_8108201_200900039 | node_8108201_200900039 | 0 | ABCN | 8108201
switch_513BX4-220415662 |  | INDIVIDUAL | CLOSED | CLOSED | CLOSED | 0 | 0 | 0+0j | 0 | 0 | 0+0j | 0 | 0 | 0+0j | 0 | 0 | 0+0j | 0 | 0 | 0+0j | 0 | 0 | 0+0j | 0 | 0 | 0+0j | 0 | 0 | 0+0j | 0 | 0 | 0+0j | 0 | 0 | 0+0j | 0 | 0 | 0+0j | 0 | 0 | 0+0j | OPEN | node_intto1_8108201_200900001 | node_8108201_200900001 | 0 | ABCN | 8108201
switch_220415705 |  | INDIVIDUAL | CLOSED | CLOSED | CLOSED | 0 | 0 | 0+0j | 0 | 0 | 0+0j | 0 | 0 | 0+0j | 0 | 0 | 0+0j | 0 | 0 | 0+0j | 0 | 0 | 0+0j | 0 | 0 | 0+0j | 0 | 0 | 0+0j | 0 | 0 | 0+0j | 0 | 0 | 0+0j | 0 | 0 | 0+0j | 0 | 0 | 0+0j | OPEN | node_intto1_8108201_200900928 | node_8108201_200900928 | 0 | AD | 8108201
switch_220651731 |  | INDIVIDUAL | CLOSED | CLOSED | CLOSED | 0 | 0 | 0+0j | 0 | 0 | 0+0j | 0 | 0 | 0+0j | 0 | 0 | 0+0j | 0 | 0 | 0+0j | 0 | 0 | 0+0j | 0 | 0 | 0+0j | 0 | 0 | 0+0j | 0 | 0 | 0+0j | 0 | 0 | 0+0j | 0 | 0 | 0+0j | 0 | 0 | 0+0j | OPEN | node_intto1_8108201_200899259 | node_8108201_200899259 | 0 | ABCN | 8108201
switch_311935540 |  | INDIVIDUAL | CLOSED | CLOSED | CLOSED | 0 | 0 | 0+0j | 0 | 0 | 0+0j | 0 | 0 | 0+0j | 0 | 0 | 0+0j | 0 | 0 | 0+0j | 0 | 0 | 0+0j | 0 | 0 | 0+0j | 0 | 0 | 0+0j | 0 | 0 | 0+0j | 0 | 0 | 0+0j | 0 | 0 | 0+0j | 0 | 0 | 0+0j | OPEN | node_intto1_8108201_200900073 | node_8108201_200900073 | 0 | ABCN | 8108201
switch_311935597 |  | INDIVIDUAL | CLOSED | CLOSED | CLOSED | 0 | 0 | 0+0j | 0 | 0 | 0+0j | 0 | 0 | 0+0j | 0 | 0 | 0+0j | 0 | 0 | 0+0j | 0 | 0 | 0+0j | 0 | 0 | 0+0j | 0 | 0 | 0+0j | 0 | 0 | 0+0j | 0 | 0 | 0+0j | 0 | 0 | 0+0j | 0 | 0 | 0+0j | OPEN | node_intto1_8108201_311935594 | node_8108201_311935594 | 0 | ABCN | 8108201
switch_S513B-220415667 |  | INDIVIDUAL | CLOSED | CLOSED | CLOSED | 0 | 0 | 0+0j | 0 | 0 | 0+0j | 0 | 0 | 0+0j | 0 | 0 | 0+0j | 0 | 0 | 0+0j | 0 | 0 | 0+0j | 0 | 0 | 0+0j | 0 | 0 | 0+0j | 0 | 0 | 0+0j | 0 | 0 | 0+0j | 0 | 0 | 0+0j | 0 | 0 | 0+0j | OPEN | node_intto1_8108201_200951544 | node_8108201_200951544 | 0 | ABCN | 8108201

## TransformerConfiguration
Name | ConnectType | NoLoadLoss | PowerRating | ReactanceResistanceRatio | FullLoadLoss | PowerARating | PowerBRating | PowerCRating | ShuntResistance | ShuntReactance | ShuntImpedance | Impedance | PrimaryVoltage | SecondaryVoltage | CoreCoilWeight | InstalledInsulationLife | InstallType | CoolantType | CoolingType | Feeder | Comments
config_transformer_220464996 | UNKNOWN | 0 | 100 | 10 | 0 | 0 | 0 | 0 | 0 | 0 | 0+0j | 0.004+0.04j | 4800 | 34500 | 0 | 0 | UNKNOWN | UNKNOWN | UNKNOWN | 8108201
config_transformer_220583799 | UNKNOWN | 0 | 167 | 10 | 0 | 0 | 0 | 0 | 0 | 0 | 0+0j | 0.004+0.04j | 4800 | 34500 | 0 | 0 | UNKNOWN | UNKNOWN | UNKNOWN | 8108201

## UndergroundLineConductor
Name | OuterDiameter | ConductorGMR | ConductorDiameter | ConductorResistance | NeutralGMR | NeutralDiameter | NeutralResistance | NeutralStrands | InsulationRelativePermittivity | ShieldGMR | ShieldResitance | RatingSummerContinuous | RatingSummerEmergency | RatingWinterContinuous | RatingWinterEmergency | Feeder | Comments
und_cond_1P_2ALURD | 0 | 0 | 0 | 0 | 0 | 0 | 0 | 0 | 0 | 0 | 0 | 125 | 125 | 140 | 140 | 8108201
und_cond_1P_DELTACUST | 0 | 0 | 0 | 0 | 0 | 0 | 0 | 0 | 0 | 0 | 0 | 685 | 685 | 685 | 685 | 8108201
und_cond_3P_1/0ALURD_1/0AL(N) | 0 | 0 | 0 | 0 | 0 | 0 | 0 | 0 | 0 | 0 | 0 | 160 | 160 | 180 | 180 | 8108201
und_cond_3P_WYECUST | 0 | 0 | 0 | 0 | 0 | 0 | 0 | 0 | 0 | 0 | 0 | 685 | 685 | 685 | 685 | 8108201
und_cond_TAPWIRE_UG | 0 | 0 | 0 | 0 | 0 | 0 | 0 | 0 | 0 | 0 | 0 | 99999999 | 99999999 | 99999999 | 99999999 | 8108201

## UndergroundLineConfiguration
Name | ConductorA | ConductorB | ConductorC | ConductorN | LineSpacing | Capacitance11 | Capacitance12 | Capacitance13 | Capacitance21 | Capacitance22 | Capacitance23 | Capacitance31 | Capacitance32 | Capacitance33 | Impedance11 | Impedance12 | Impedance13 | Impedance21 | Impedance22 | Impedance23 | Impedance31 | Impedance32 | Impedance33 | Feeder | Comments
und_1P_2ALURD | und_cond_1P_2ALURD | und_cond_1P_2ALURD | und_cond_1P_2ALURD |  |  | 401.497 | 0 | 0 | 0 | 401.497 | 0 | 0 | 0 | 401.497 | 2.379+0.823j | 0+0j | 0+0j | 0+0j | 2.379+0.823j | 0+0j | 0+0j | 0+0j | 2.379+0.823j | 8108201
und_1P_DELTACUST | und_cond_1P_DELTACUST | und_cond_1P_DELTACUST | und_cond_1P_DELTACUST |  |  | 324.124 | 0 | 0 | 0 | 324.124 | 0 | 0 | 0 | 324.124 | 0.179+0.233j | 0.061+-0.024j | 0.061+-0.024j | 0.061+-0.024j | 0.179+0.233j | 0.061+-0.024j | 0.061+-0.024j | 0.061+-0.024j | 0.179+0.233j | 8108201
und_3P_1/0ALURD_1/0AL(N) | und_cond_3P_1/0ALURD_1/0AL(N) | und_cond_3P_1/0ALURD_1/0AL(N) | und_cond_3P_1/0ALURD_1/0AL(N) |  |  | 530.19 | 0 | 0 | 0 | 530.19 | 0 | 0 | 0 | 530.19 | 1.489+0.467j | 0.385+0.07j | 0.385+0.07j | 0.385+0.07j | 1.489+0.467j | 0.385+0.07j | 0.385+0.07j | 0.385+0.07j | 1.489+0.467j | 8108201
und_3P_WYECUST | und_cond_3P_WYECUST | und_cond_3P_WYECUST | und_cond_3P_WYECUST |  |  | 324.124 | 0 | 0 | 0 | 324.124 | 0 | 0 | 0 | 324.124 | 0.179+0.233j | 0.061+-0.024j | 0.061+-0.024j | 0.061+-0.024j | 0.179+0.233j | 0.061+-0.024j | 0.061+-0.024j | 0.061+-0.024j | 0.179+0.233j | 8108201
und_TAPWIRE_UG | und_cond_TAPWIRE_UG | und_cond_TAPWIRE_UG | und_cond_TAPWIRE_UG |  |  | 0 | 0 | 0 | 0 | 0 | 0 | 0 | 0 | 0 | 0.001+0.001j | 0+0j | 0+0j | 0+0j | 0.001+0.001j | 0+0j | 0+0j | 0+0j | 0.001+0.001j | 8108201

## Regulator
Name | GroupId | Configuration | SenseNode | Status | From | To | Length | Phases | Feeder | Comments
regulator_220370756 |  | config_regulator_220370756 |  | OPEN | node_intto1_220370756 | node_220370756 | 0 | ABCN | 8108201

## Transformer
Name | GroupId | Configuration | AgingConstant | AgingGranularity | Climate | UseThermalModel | Status | From | To | Length | Phases | Feeder | Comments
transformer_220464996 |  | config_transformer_220464996 | 0 | 0 |  | False | OPEN | node_220464996 | node_intto1_220464996 | 0 | AD | 8108201
transformer_220583799 |  | config_transformer_220583799 | 0 | 0 |  | False | OPEN | node_220583799 | node_intto1_220583799 | 0 | AN | 8108201

## OverheadLine
Name | GroupId | Configuration | Length | Status | From | To | Phases | Feeder | Comments
oh_line_8108201_200890049 |  | bal_1P_2AC | 369.6 | OPEN | node_8108201_200890068 | node_8108201_200890049 | AD | 8108201
oh_line_8108201_200890050 |  | bal_1P_2AC | 369.6 | OPEN | node_8108201_200890049 | node_8108201_200890050 | AD | 8108201
oh_line_8108201_200890052 |  | bal_1P_2AC | 316.8 | OPEN | node_8108201_200890050 | node_8108201_200890052 | AD | 8108201
oh_line_8108201_200890054 |  | bal_1P_2AC | 422.40000000000003 | OPEN | node_8108201_200890052 | node_8108201_200890054 | AD | 8108201
oh_line_8108201_200890055 |  | bal_1P_1/0AA | 105.60000000000001 | OPEN | node_8108201_200890054 | node_8108201_200890055 | AD | 8108201
oh_line_8108201_200890056 |  | bal_1P_2AC | 422.40000000000003 | OPEN | node_8108201_200890054 | node_8108201_200890056 | AD | 8108201
oh_line_8108201_200890057 |  | bal_1P_2AC | 264 | OPEN | node_8108201_200890056 | node_8108201_200890057 | AD | 8108201
oh_line_8108201_200890058 |  | bal_1P_2AC | 264 | OPEN | node_8108201_200890057 | node_8108201_200890058 | AD | 8108201
oh_line_8108201_200890059 |  | bal_1P_2AC | 264 | OPEN | node_8108201_200890057 | node_8108201_200890059 | AD | 8108201
oh_line_8108201_200890060 |  | bal_1P_2AC | 264 | OPEN | node_8108201_200890059 | node_8108201_200890060 | AD | 8108201
oh_line_8108201_200890061 |  | bal_1P_1/0AC | 264 | OPEN | node_8108201_200890060 | node_8108201_200890061 | AD | 8108201
oh_line_8108201_200890062 |  | bal_1P_2AC | 475.2 | OPEN | node_8108201_200890060 | node_8108201_200890062 | AD | 8108201
oh_line_8108201_200890065 |  | bal_1P_2AC | 369.6 | OPEN | node_8108201_200900925 | node_8108201_200890065 | AD | 8108201
oh_line_8108201_200890066 |  | bal_1P_2AC | 105.60000000000001 | OPEN | node_8108201_200890065 | node_8108201_200890066 | AD | 8108201
oh_line_8108201_200890067 |  | bal_1P_2AC | 264 | OPEN | node_8108201_200890066 | node_8108201_200890067 | AD | 8108201
oh_line_8108201_200890068 |  | bal_1P_2AC | 316.8 | OPEN | node_8108201_200890067 | node_8108201_200890068 | AD | 8108201
oh_line_8108201_200895720 |  | bal_1P_2AC | 369.6 | OPEN | node_8108201_200895721 | node_8108201_200895720 | AD | 8108201
oh_line_8108201_200895721 |  | bal_1P_2AC | 739.2 | OPEN | node_8108201_200984378 | node_8108201_200895721 | AD | 8108201
oh_line_8108201_200895723 |  | bal_1P_2AC | 316.8 | OPEN | node_8108201_200895724 | node_8108201_200895723 | AD | 8108201
oh_line_8108201_200895724 |  | bal_1P_2AC | 369.6 | OPEN | node_8108201_200895725 | node_8108201_200895724 | AD | 8108201
oh_line_8108201_200895725 |  | bal_1P_2AC | 369.6 | OPEN | node_8108201_200895726 | node_8108201_200895725 | AD | 8108201
oh_line_8108201_200895726 |  | bal_1P_2AC | 52.800000000000004 | OPEN | node_8108201_200911591 | node_8108201_200895726 | AD | 8108201
oh_line_8108201_200895728 |  | bal_1P_1/0AC | 264 | OPEN | node_8108201_200895726 | node_8108201_200895728 | AD | 8108201
oh_line_8108201_200895729 |  | bal_1P_1/0AC | 316.8 | OPEN | node_8108201_200895728 | node_8108201_200895729 | AD | 8108201
oh_line_8108201_200895730 |  | bal_1P_1/0AC | 316.8 | OPEN | node_8108201_200895729 | node_8108201_200895730 | AD | 8108201
oh_line_8108201_200895731 |  | bal_1P_1/0AC | 316.8 | OPEN | node_8108201_200895730 | node_8108201_200895731 | AD | 8108201
oh_line_8108201_200895732 |  | bal_1P_1/0AC | 264 | OPEN | node_8108201_200895731 | node_8108201_200895732 | AD | 8108201
oh_line_8108201_200895733 |  | bal_1P_1/0AC | 316.8 | OPEN | node_8108201_200895732 | node_8108201_200895733 | AD | 8108201
oh_line_8108201_200895734 |  | bal_1P_1/0AC | 211.20000000000002 | OPEN | node_8108201_200895733 | node_8108201_200895734 | AD | 8108201
oh_line_8108201_200895735 |  | bal_1P_1/0AC | 264 | OPEN | node_8108201_200895734 | node_8108201_200895735 | AD | 8108201
oh_line_8108201_200896441 |  | bal_1P_2AC | 158.4 | OPEN | node_8108201_200911591 | node_8108201_200896441 | AD | 8108201
oh_line_8108201_200896442 |  | bal_1P_2AC | 369.6 | OPEN | node_8108201_200896441 | node_8108201_200896442 | AD | 8108201
oh_line_8108201_200896443 |  | bal_1P_2AC | 211.20000000000002 | OPEN | node_8108201_200896442 | node_8108201_200896443 | AD | 8108201
oh_line_8108201_200896444 |  | bal_1P_1/0AC | 105.60000000000001 | OPEN | node_8108201_200896443 | node_8108201_200896444 | AD | 8108201
oh_line_8108201_200896445 |  | bal_1P_1/0AC | 316.8 | OPEN | node_8108201_200896444 | node_8108201_200896445 | AD | 8108201
oh_line_8108201_200896446 |  | bal_1P_1/0AC | 422.40000000000003 | OPEN | node_8108201_200896445 | node_8108201_200896446 | AD | 8108201
oh_line_8108201_200896447 |  | bal_1P_1/0AC | 264 | OPEN | node_8108201_200896446 | node_8108201_200896447 | AD | 8108201
oh_line_8108201_200896448 |  | bal_1P_2AC | 264 | OPEN | node_8108201_200896443 | node_8108201_200896448 | AD | 8108201
oh_line_8108201_200896449 |  | bal_1P_2AC | 264 | OPEN | node_8108201_200896448 | node_8108201_200896449 | AD | 8108201
oh_line_8108201_200898906 |  | bal_1P_2AC | 316.8 | OPEN | node_8108201_200900905 | node_8108201_200898906 | AD | 8108201
oh_line_8108201_200898908 |  | bal_1P_1/0AA | 264 | OPEN | node_8108201_200898920 | node_8108201_200898908 | AD | 8108201
oh_line_8108201_200898911 |  | bal_1P_2AC | 264 | OPEN | node_8108201_200898906 | node_8108201_200898911 | AD | 8108201
oh_line_8108201_200898912 |  | bal_1P_2AC | 211.20000000000002 | OPEN | node_8108201_200898911 | node_8108201_200898912 | AD | 8108201
oh_line_8108201_200898913 |  | bal_1P_2AC | 422.40000000000003 | OPEN | node_8108201_200898912 | node_8108201_200898913 | AD | 8108201
oh_line_8108201_200898915 |  | bal_1P_2AC | 158.4 | OPEN | node_8108201_200898913 | node_8108201_200898915 | AD | 8108201
oh_line_8108201_200898916 |  | bal_1P_2AC | 264 | OPEN | node_8108201_200898915 | node_8108201_200898916 | AD | 8108201
oh_line_8108201_200898917 |  | bal_1P_2AC | 158.4 | OPEN | node_8108201_200898916 | node_8108201_200898917 | AD | 8108201
oh_line_8108201_200898919 |  | bal_1P_2AC | 264 | OPEN | node_8108201_200898917 | node_8108201_200898919 | AD | 8108201
oh_line_8108201_200898920 |  | bal_1P_2AC | 316.8 | OPEN | node_8108201_200898919 | node_8108201_200898920 | AD | 8108201
oh_line_8108201_200898921 |  | bal_1P_2AC | 211.20000000000002 | OPEN | node_8108201_200898920 | node_8108201_200898921 | AD | 8108201
oh_line_8108201_200899257 |  | bal_3P_4/0AA_1/0AA(N) | 105.60000000000001 | OPEN | node_8108201_200899990 | node_8108201_200899257 | ABCN | 8108201
oh_line_8108201_200899259 |  | bal_3P_1/0AA_1/0AA(N) | 158.4 | OPEN | node_8108201_201062954 | node_intto1_8108201_200899259 | ABCN | 8108201
oh_line_8108201_200899260 |  | bal_3P_1/0AA_1/0AA(N) | 264 | OPEN | node_8108201_200899259 | node_intto1_8108201_200899260 | ABCN | 8108201
oh_line_8108201_200899262 |  | bal_3P_1/0AA_1/0AA(N) | 264 | OPEN | node_8108201_200956314 | node_8108201_200899262 | ABCN | 8108201
oh_line_8108201_200899264 |  | bal_3P_1/0AA_1/0AA(N) | 211.20000000000002 | OPEN | node_8108201_200899262 | node_8108201_200899264 | ABCN | 8108201
oh_line_8108201_200899265 |  | bal_3P_1/0AA_1/0AA(N) | 264 | OPEN | node_8108201_200899264 | node_8108201_200899265 | ABCN | 8108201
oh_line_8108201_200899266 |  | bal_3P_1/0AA_1/0AA(N) | 52.800000000000004 | OPEN | node_8108201_312083635 | node_8108201_200899266 | ABCN | 8108201
oh_line_8108201_200899267 |  | bal_3P_1/0AA_1/0AA(N) | 264 | OPEN | node_8108201_200899266 | node_8108201_200899267 | ABCN | 8108201
oh_line_8108201_200899268 |  | bal_3P_1/0AA_1/0AA(N) | 264 | OPEN | node_8108201_200899267 | node_8108201_200899268 | ABCN | 8108201
oh_line_8108201_200899462 |  | bal_1P_1/0AA | 158.4 | OPEN | node_8108201_200900827 | node_8108201_200899462 | AD | 8108201
oh_line_8108201_200899463 |  | bal_1P_1/0AA | 264 | OPEN | node_8108201_200899462 | node_8108201_200899463 | AD | 8108201
oh_line_8108201_200899464 |  | bal_1P_1/0AA | 264 | OPEN | node_8108201_200899463 | node_8108201_200899464 | AD | 8108201
oh_line_8108201_200899465 |  | bal_1P_1/0AA | 211.20000000000002 | OPEN | node_8108201_200899464 | node_8108201_200899465 | AD | 8108201
oh_line_8108201_200899466 |  | bal_1P_1/0AA | 211.20000000000002 | OPEN | node_8108201_200899465 | node_8108201_200899466 | AD | 8108201
oh_line_8108201_200899472 |  | bal_1P_2AC | 422.40000000000003 | OPEN | node_8108201_201030685 | node_8108201_200899472 | AD | 8108201
oh_line_8108201_200899473 |  | bal_1P_2AC | 105.60000000000001 | OPEN | node_8108201_200984488 | node_8108201_200899473 | AD | 8108201
oh_line_8108201_200899474 |  | bal_1P_2AC | 369.6 | OPEN | node_8108201_200899473 | node_8108201_200899474 | AD | 8108201
oh_line_8108201_200899475 |  | bal_1P_1/0AA | 316.8 | OPEN | node_8108201_200899474 | node_8108201_200899475 | AD | 8108201
oh_line_8108201_200899476 |  | bal_1P_1/0AA | 422.40000000000003 | OPEN | node_8108201_200899475 | node_8108201_200899476 | AD | 8108201
oh_line_8108201_200899975 |  | bal_1P_4/0AA_1/0AA(N) | 211.20000000000002 | OPEN | node_8108201_200899976 | node_8108201_200899975 | AN | 8108201
oh_line_8108201_200899976 |  | bal_1P_4/0AA_1/0AA(N) | 211.20000000000002 | OPEN | node_8108201_200899977 | node_8108201_200899976 | AN | 8108201
oh_line_8108201_200899977 |  | bal_1P_4/0AA_1/0AA(N) | 158.4 | OPEN | node_8108201_200899978 | node_intto1_8108201_200899977 | AN | 8108201
oh_line_8108201_200899978 |  | bal_3P_4/0AA_1/0AA(N) | 211.20000000000002 | OPEN | node_8108201_200899984 | node_8108201_200899978 | ABCN | 8108201
oh_line_8108201_200899979 |  | bal_3P_4/0AA_1/0AA(N) | 158.4 | OPEN | node_8108201_200899978 | node_8108201_200899979 | ABCN | 8108201
oh_line_8108201_200899980 |  | bal_3P_4/0AA_1/0AA(N) | 316.8 | OPEN | node_8108201_200899979 | node_8108201_200899980 | ABCN | 8108201
oh_line_8108201_200899981-1 |  | bal_3P_4/0AA_1/0AA(N) | 316.8 | OPEN | node_1297125_175_15309048_464 | node_8108201_200899981 | ABCN | 8108201
oh_line_8108201_200899981-2 |  | bal_3P_4/0AA_1/0AA(N) | 0 | OPEN | node_220606361 | node_1297125_175_15309048_464 | ABCN | 8108201
oh_line_8108201_200899981-3 |  | bal_3P_4/0AA_1/0AA(N) | 0 | OPEN | node_8108201_200899980 | node_intto1_220606361 | ABCN | 8108201
oh_line_8108201_200899982 |  | bal_3P_4/0AA_1/0AA(N) | 105.60000000000001 | OPEN | node_8108201_200899981 | node_8108201_200899982 | ABCN | 8108201
oh_line_8108201_200899983 |  | bal_1P_1/0AA_1/0AA(N) | 264 | OPEN | node_8108201_200899981 | node_8108201_200899983 | AN | 8108201
oh_line_8108201_200899984 |  | bal_3P_WYECUST | 158.4 | OPEN | node_8108201_201063906 | node_8108201_200899984 | ABCN | 8108201
oh_line_8108201_200899985 |  | bal_1P_1/0AA_1/0AA(N) | 105.60000000000001 | OPEN | node_8108201_200899984 | node_8108201_200899985 | AN | 8108201
oh_line_8108201_200899986 |  | bal_1P_1/0AA_1/0AA(N) | 211.20000000000002 | OPEN | node_8108201_200899985 | node_8108201_200899986 | AN | 8108201
oh_line_8108201_200899989 |  | bal_3P_4/0AA_1/0AA(N) | 158.4 | OPEN | node_8108201_200899990 | node_8108201_200899989 | ABCN | 8108201
oh_line_8108201_200899990 |  | bal_3P_4/0AA_1/0AA(N) | 105.60000000000001 | OPEN | node_8108201_200899991 | node_8108201_200899990 | ABCN | 8108201
oh_line_8108201_200899991 |  | bal_3P_4/0AA_1/0AA(N) | 211.20000000000002 | OPEN | node_8108201_200899992 | node_8108201_200899991 | ABCN | 8108201
oh_line_8108201_200899992 |  | bal_3P_4/0AA_1/0AA(N) | 264 | OPEN | node_8108201_200899993 | node_8108201_200899992 | ABCN | 8108201
oh_line_8108201_200899993 |  | bal_3P_4/0AA_1/0AA(N) | 105.60000000000001 | OPEN | node_8108201_200899994 | node_8108201_200899993 | ABCN | 8108201
oh_line_8108201_200899994 |  | bal_3P_4/0AA_1/0AA(N) | 211.20000000000002 | OPEN | node_8108201_201049088 | node_8108201_200899994 | ABCN | 8108201
oh_line_8108201_200899996 |  | bal_3P_4/0AA_1/0AA(N) | 158.4 | OPEN | node_8108201_200899997 | node_8108201_200899996 | ABCN | 8108201
oh_line_8108201_200899997 |  | bal_3P_4/0AA_1/0AA(N) | 211.20000000000002 | OPEN | node_8108201_200899999 | node_8108201_200899997 | ABCN | 8108201
oh_line_8108201_200899999 |  | bal_3P_4/0AA_1/0AA(N) | 158.4 | OPEN | node_8108201_200900000 | node_8108201_200899999 | ABCN | 8108201
oh_line_8108201_200900000 |  | bal_3P_4/0AA_1/0AA(N) | 316.8 | OPEN | node_8108201_200900001 | node_8108201_200900000 | ABCN | 8108201
oh_line_8108201_200900001 |  | bal_3P_4/0AA_1/0AA(N) | 211.20000000000002 | OPEN | node_8108201_200900002 | node_intto1_8108201_200900001 | ABCN | 8108201
oh_line_8108201_200900002 |  | bal_3P_4/0AA_1/0AA(N) | 158.4 | OPEN | node_8108201_200900004 | node_8108201_200900002 | ABCN | 8108201
oh_line_8108201_200900004 |  | bal_3P_4/0AA_1/0AA(N) | 158.4 | OPEN | node_8108201_200900005 | node_8108201_200900004 | ABCN | 8108201
oh_line_8108201_200900005 |  | bal_3P_4/0AA_1/0AA(N) | 158.4 | OPEN | node_8108201_200900007 | node_8108201_200900005 | ABCN | 8108201
oh_line_8108201_200900007 |  | bal_3P_4/0AA_1/0AA(N) | 158.4 | OPEN | node_8108201_200900010 | node_8108201_200900007 | ABCN | 8108201
oh_line_8108201_200900010 |  | bal_3P_4/0AA_1/0AA(N) | 158.4 | OPEN | node_8108201_200900011 | node_8108201_200900010 | ABCN | 8108201
oh_line_8108201_200900011 |  | bal_3P_4/0AA_1/0AA(N) | 158.4 | OPEN | node_8108201_200900012 | node_8108201_200900011 | ABCN | 8108201
oh_line_8108201_200900012 |  | bal_3P_4/0AA_1/0AA(N) | 158.4 | OPEN | node_8108201_200900013 | node_8108201_200900012 | ABCN | 8108201
oh_line_8108201_200900013 |  | bal_3P_4/0AA_1/0AA(N) | 158.4 | OPEN | node_8108201_200900014 | node_8108201_200900013 | ABCN | 8108201
oh_line_8108201_200900014 |  | bal_3P_4/0AA_1/0AA(N) | 158.4 | OPEN | node_8108201_200900015 | node_8108201_200900014 | ABCN | 8108201
oh_line_8108201_200900015 |  | bal_3P_4/0AA_1/0AA(N) | 158.4 | OPEN | node_8108201_200900016 | node_8108201_200900015 | ABCN | 8108201
oh_line_8108201_200900016 |  | bal_3P_4/0AA_1/0AA(N) | 158.4 | OPEN | node_8108201_200900017 | node_8108201_200900016 | ABCN | 8108201
oh_line_8108201_200900017 |  | bal_3P_4/0AA_1/0AA(N) | 158.4 | OPEN | node_8108201_200900018 | node_8108201_200900017 | ABCN | 8108201
oh_line_8108201_200900018 |  | bal_3P_4/0AA_1/0AA(N) | 158.4 | OPEN | node_8108201_200900019 | node_8108201_200900018 | ABCN | 8108201
oh_line_8108201_200900019 |  | bal_3P_4/0AA_1/0AA(N) | 158.4 | OPEN | node_8108201_200900020 | node_8108201_200900019 | ABCN | 8108201
oh_line_8108201_200900020 |  | bal_3P_4/0AA_1/0AA(N) | 158.4 | OPEN | node_8108201_200900021 | node_8108201_200900020 | ABCN | 8108201
oh_line_8108201_200900021 |  | bal_3P_4/0AA_1/0AA(N) | 158.4 | OPEN | node_8108201_200900022 | node_8108201_200900021 | ABCN | 8108201
oh_line_8108201_200900022 |  | bal_3P_4/0AA_1/0AA(N) | 158.4 | OPEN | node_8108201_200900023 | node_8108201_200900022 | ABCN | 8108201
oh_line_8108201_200900023 |  | bal_3P_4/0AA_1/0AA(N) | 158.4 | OPEN | node_8108201_200900024 | node_8108201_200900023 | ABCN | 8108201
oh_line_8108201_200900024 |  | bal_3P_4/0AA_1/0AA(N) | 158.4 | OPEN | node_8108201_200900025 | node_8108201_200900024 | ABCN | 8108201
oh_line_8108201_200900025 |  | bal_3P_4/0AA_1/0AA(N) | 211.20000000000002 | OPEN | node_8108201_200900026 | node_8108201_200900025 | ABCN | 8108201
oh_line_8108201_200900026 |  | bal_3P_4/0AA_1/0AA(N) | 316.8 | OPEN | node_8108201_200900028 | node_8108201_200900026 | ABCN | 8108201
oh_line_8108201_200900028 |  | bal_3P_4/0AA_1/0AA(N) | 316.8 | OPEN | node_8108201_200900029 | node_8108201_200900028 | ABCN | 8108201
oh_line_8108201_200900029 |  | bal_3P_4/0AA_1/0AA(N) | 316.8 | OPEN | node_8108201_200900030 | node_8108201_200900029 | ABCN | 8108201
oh_line_8108201_200900030 |  | bal_3P_4/0AA_1/0AA(N) | 264 | OPEN | node_8108201_200900032 | node_8108201_200900030 | ABCN | 8108201
oh_line_8108201_200900031 |  | bal_1P_2AC_2AC(N) | 158.4 | OPEN | node_8108201_200900030 | node_8108201_200900031 | AN | 8108201
oh_line_8108201_200900032 |  | bal_3P_4/0AA_1/0AA(N) | 316.8 | OPEN | node_8108201_200900033 | node_8108201_200900032 | ABCN | 8108201
oh_line_8108201_200900033 |  | bal_3P_4/0AA_1/0AA(N) | 316.8 | OPEN | node_8108201_200900034 | node_8108201_200900033 | ABCN | 8108201
oh_line_8108201_200900034 |  | bal_3P_4/0AA_1/0AA(N) | 211.20000000000002 | OPEN | node_8108201_200900035 | node_8108201_200900034 | ABCN | 8108201
oh_line_8108201_200900035 |  | bal_3P_4/0AA_1/0AA(N) | 158.4 | OPEN | node_8108201_200900038 | node_8108201_200900035 | ABCN | 8108201
oh_line_8108201_200900038 |  | bal_3P_4/0AA_1/0AA(N) | 158.4 | OPEN | node_8108201_200900039 | node_8108201_200900038 | ABCN | 8108201
oh_line_8108201_200900039 |  | bal_3P_4/0AA_1/0AA(N) | 158.4 | OPEN | node_8108201_200900040 | node_intto1_8108201_200900039 | ABCN | 8108201
oh_line_8108201_200900040 |  | bal_3P_4/0AA_1/0AA(N) | 158.4 | OPEN | node_8108201_200900042 | node_8108201_200900040 | ABCN | 8108201
oh_line_8108201_200900042 |  | bal_3P_4/0AA_1/0AA(N) | 158.4 | OPEN | node_8108201_200900043 | node_8108201_200900042 | ABCN | 8108201
oh_line_8108201_200900043 |  | bal_3P_4/0AA_1/0AA(N) | 105.60000000000001 | OPEN | node_8108201_200900044 | node_8108201_200900043 | ABCN | 8108201
oh_line_8108201_200900044 |  | bal_3P_4/0AA_1/0AA(N) | 158.4 | OPEN | node_8108201_200900045 | node_8108201_200900044 | ABCN | 8108201
oh_line_8108201_200900045 |  | bal_3P_4/0AA_1/0AA(N) | 105.60000000000001 | OPEN | node_8108201_200900046 | node_8108201_200900045 | ABCN | 8108201
oh_line_8108201_200900046 |  | bal_3P_4/0AA_1/0AA(N) | 158.4 | OPEN | node_8108201_200900047 | node_8108201_200900046 | ABCN | 8108201
oh_line_8108201_200900047 |  | bal_3P_4/0AA_1/0AA(N) | 158.4 | OPEN | node_8108201_200900048 | node_8108201_200900047 | ABCN | 8108201
oh_line_8108201_200900048 |  | bal_3P_4/0AA_4/0AL(N) | 105.60000000000001 | OPEN | node_8108201_200900049 | node_8108201_200900048 | ABCN | 8108201
oh_line_8108201_200900049 |  | bal_3P_4/0AA_4/0AA(N) | 105.60000000000001 | OPEN | node_8108201_200900050 | node_8108201_200900049 | ABCN | 8108201
oh_line_8108201_200900050 |  | bal_3P_4/0AA_4/0AC(N) | 105.60000000000001 | OPEN | node_8108201_200900051 | node_8108201_200900050 | ABCN | 8108201
oh_line_8108201_200900051 |  | bal_3P_4/0AA_4/0AL(N) | 105.60000000000001 | OPEN | node_8108201_200900052 | node_8108201_200900051 | ABCN | 8108201
oh_line_8108201_200900052 |  | bal_3P_4/0AA_1/0AA(N) | 158.4 | OPEN | node_8108201_200900054 | node_8108201_200900052 | ABCN | 8108201
oh_line_8108201_200900054 |  | bal_3P_4/0AA_1/0AA(N) | 158.4 | OPEN | node_8108201_200900055 | node_8108201_200900054 | ABCN | 8108201
oh_line_8108201_200900055 |  | bal_3P_4/0AA_4/0AL(N) | 158.4 | OPEN | node_8108201_200900057 | node_8108201_200900055 | ABCN | 8108201
oh_line_8108201_200900056 |  | bal_1P_1/0AA_1/0AA(N) | 316.8 | OPEN | node_8108201_200900055 | node_8108201_200900056 | AN | 8108201
oh_line_8108201_200900057 |  | bal_3P_4/0AA_4/0AL(N) | 211.20000000000002 | OPEN | node_8108201_200900059 | node_8108201_200900057 | ABCN | 8108201
oh_line_8108201_200900059 |  | bal_3P_4/0AA_4/0AL(N) | 158.4 | OPEN | node_8108201_200900060 | node_8108201_200900059 | ABCN | 8108201
oh_line_8108201_200900060 |  | bal_3P_4/0AA_4/0AL(N) | 158.4 | OPEN | node_8108201_200900061 | node_8108201_200900060 | ABCN | 8108201
oh_line_8108201_200900061 |  | bal_3P_4/0AA_1/0AA(N) | 158.4 | OPEN | node_8108201_200900062 | node_8108201_200900061 | ABCN | 8108201
oh_line_8108201_200900062 |  | bal_3P_4/0AA_1/0AA(N) | 316.8 | OPEN | node_8108201_200900063 | node_8108201_200900062 | ABCN | 8108201
oh_line_8108201_200900063 |  | bal_3P_4/0AA_1/0AA(N) | 158.4 | OPEN | node_8108201_200900064 | node_8108201_200900063 | ABCN | 8108201
oh_line_8108201_200900064 |  | bal_3P_4/0AA_1/0AA(N) | 264 | OPEN | node_8108201_200900065 | node_8108201_200900064 | ABCN | 8108201
oh_line_8108201_200900065 |  | bal_3P_4/0AA_1/0AA(N) | 158.4 | OPEN | node_8108201_200900066 | node_8108201_200900065 | ABCN | 8108201
oh_line_8108201_200900066 |  | bal_3P_4/0AA_1/0AA(N) | 158.4 | OPEN | node_8108201_200900067 | node_8108201_200900066 | ABCN | 8108201
oh_line_8108201_200900067 |  | bal_3P_4/0AA_1/0AA(N) | 158.4 | OPEN | node_8108201_200900068 | node_8108201_200900067 | ABCN | 8108201
oh_line_8108201_200900068 |  | bal_3P_4/0AA_1/0AA(N) | 158.4 | OPEN | node_8108201_200900069 | node_8108201_200900068 | ABCN | 8108201
oh_line_8108201_200900069 |  | bal_3P_4/0AA_1/0AA(N) | 105.60000000000001 | OPEN | node_8108201_200900070 | node_8108201_200900069 | ABCN | 8108201
oh_line_8108201_200900070 |  | bal_3P_4/0AA_1/0AA(N) | 158.4 | OPEN | node_8108201_200900071 | node_8108201_200900070 | ABCN | 8108201
oh_line_8108201_200900071 |  | bal_3P_4/0AA_1/0AA(N) | 105.60000000000001 | OPEN | node_8108201_311935595 | node_8108201_200900071 | ABCN | 8108201
oh_line_8108201_200900072-1 |  | bal_3P_4/0AA_1/0AA(N) | 52.800000000000004 | OPEN | node_513BX2-220415685 | node_8108201_200900072 | ABCN | 8108201
oh_line_8108201_200900072-2 |  | bal_3P_4/0AA_1/0AA(N) | 0 | OPEN | node_220370756 | node_intto1_513BX2-220415685 | ABCN | 8108201
oh_line_8108201_200900072-3 |  | bal_3P_4/0AA_1/0AA(N) | 0 | OPEN | node_8108201_200900073 | node_intto1_220370756 | ABCN | 8108201
oh_line_8108201_200900073 |  | bal_3P_4/0AA_1/0AA(N) | 105.60000000000001 | OPEN | node_8108201_311935538 | node_intto1_8108201_200900073 | ABCN | 8108201
oh_line_8108201_200900074 |  | bal_3P_4/0AA_1/0AA(N) | 211.20000000000002 | OPEN | node_8108201_200900075 | node_8108201_200900074 | ABCN | 8108201
oh_line_8108201_200900075 |  | bal_3P_4/0AA_1/0AA(N) | 158.4 | OPEN | node_SOURCE_8108201 | node_8108201_200900075 | ABCN | 8108201
oh_line_8108201_200900110 |  | bal_1P_4/0AA_1/0AA(N) | 211.20000000000002 | OPEN | node_8108201_200900112 | node_8108201_200900110 | AN | 8108201
oh_line_8108201_200900112 |  | bal_1P_4/0AA_1/0AA(N) | 158.4 | OPEN | node_8108201_200900113 | node_8108201_200900112 | AN | 8108201
oh_line_8108201_200900113 |  | bal_1P_4/0AA_1/0AA(N) | 158.4 | OPEN | node_8108201_200899975 | node_8108201_200900113 | AN | 8108201
oh_line_8108201_200900804 |  | bal_1P_1/0AA | 686.4 | OPEN | node_8108201_200900861 | node_8108201_200900804 | AD | 8108201
oh_line_8108201_200900806 |  | bal_1P_1/0AA_1/0AA(N) | 52.800000000000004 | OPEN | node_8108201_200899999 | node_8108201_200900806 | AN | 8108201
oh_line_8108201_200900807-1 |  | bal_1P_1/0AA_1/0AA(N) | 52.800000000000004 | OPEN | node_8108201_200900806 | node_intto1_220387294 | AN | 8108201
oh_line_8108201_200900807-2 |  | bal_1P_1/0AA_1/0AA(N) | 0 | OPEN | node_220387294 | node_intto1_220583799 | AN | 8108201
oh_line_8108201_200900807-3 |  | bal_1P_1/0AA_1/0AA(N) | 0 | OPEN | node_220583799 | node_8108201_200900807 | AN | 8108201
oh_line_8108201_200900808 |  | bal_1P_2AC | 158.4 | OPEN | node_8108201_200900878 | node_8108201_200900808 | AD | 8108201
oh_line_8108201_200900809 |  | bal_1P_2AC | 369.6 | OPEN | node_8108201_200900808 | node_8108201_200900809 | AD | 8108201
oh_line_8108201_200900810 |  | bal_1P_2AC | 264 | OPEN | node_8108201_200900809 | node_8108201_200900810 | AD | 8108201
oh_line_8108201_200900812 |  | bal_1P_2AC | 264 | OPEN | node_8108201_200900810 | node_8108201_200900812 | AD | 8108201
oh_line_8108201_200900813 |  | bal_1P_2AC | 158.4 | OPEN | node_8108201_200900812 | node_8108201_200900813 | AD | 8108201
oh_line_8108201_200900814-1 |  | bal_1P_4ACW | 0 | OPEN | node_8108201_200900813 | node_1301619_075_15311833_167 | AD | 8108201
oh_line_8108201_200900814-2 |  | bal_1P_4ACW | 211.20000000000002 | OPEN | node_1301619_075_15311833_167 | node_8108201_200900814 | AD | 8108201
oh_line_8108201_200900817 |  | bal_1P_4ACW | 211.20000000000002 | OPEN | node_8108201_200900814 | node_8108201_200900817 | AD | 8108201
oh_line_8108201_200900819 |  | bal_1P_4ACW | 316.8 | OPEN | node_8108201_200900817 | node_8108201_200900819 | AD | 8108201
oh_line_8108201_200900820 |  | bal_1P_4ACW | 475.2 | OPEN | node_8108201_200900819 | node_8108201_200900820 | AD | 8108201
oh_line_8108201_200900821 |  | bal_1P_4ACW | 264 | OPEN | node_8108201_200900820 | node_8108201_200900821 | AD | 8108201
oh_line_8108201_200900822 |  | bal_1P_4ACW | 316.8 | OPEN | node_8108201_200900821 | node_8108201_200900822 | AD | 8108201
oh_line_8108201_200900823 |  | bal_1P_4ACW | 105.60000000000001 | OPEN | node_8108201_200900822 | node_8108201_200900823 | AD | 8108201
oh_line_8108201_200900824 |  | bal_1P_4ACW | 369.6 | OPEN | node_8108201_200900823 | node_8108201_200900824 | AD | 8108201
oh_line_8108201_200900827 |  | bal_1P_4ACW | 316.8 | OPEN | node_8108201_200900824 | node_8108201_200900827 | AD | 8108201
oh_line_8108201_200900828 |  | bal_1P_4ACW | 316.8 | OPEN | node_8108201_200900827 | node_8108201_200900828 | AD | 8108201
oh_line_8108201_200900829 |  | bal_1P_4ACW | 369.6 | OPEN | node_8108201_200900828 | node_8108201_200900829 | AD | 8108201
oh_line_8108201_200900830 |  | bal_1P_2AC | 211.20000000000002 | OPEN | node_8108201_200900807 | node_8108201_200900830 | AD | 8108201
oh_line_8108201_200900831 |  | bal_1P_4ACW | 211.20000000000002 | OPEN | node_8108201_200900829 | node_8108201_200900831 | AD | 8108201
oh_line_8108201_200900832 |  | bal_1P_4ACW | 369.6 | OPEN | node_8108201_200900831 | node_8108201_200900832 | AD | 8108201
oh_line_8108201_200900833 |  | bal_1P_1/0AC | 52.800000000000004 | OPEN | node_8108201_200900832 | node_8108201_200900833 | AD | 8108201
oh_line_8108201_200900834 |  | bal_1P_1/0AC | 316.8 | OPEN | node_8108201_200900833 | node_8108201_200900834 | AD | 8108201
oh_line_8108201_200900835 |  | bal_1P_4ACW | 422.40000000000003 | OPEN | node_8108201_200900832 | node_8108201_200900835 | AD | 8108201
oh_line_8108201_200900836 |  | bal_1P_4ACW | 264 | OPEN | node_8108201_200900835 | node_intto1_8108201_200900836 | AD | 8108201
oh_line_8108201_200900837 |  | bal_1P_4ACW | 264 | OPEN | node_8108201_200900836 | node_8108201_200900837 | AD | 8108201
oh_line_8108201_200900838 |  | bal_1P_4ACW | 264 | OPEN | node_8108201_200900837 | node_8108201_200900838 | AD | 8108201
oh_line_8108201_200900839 |  | bal_1P_4ACW | 105.60000000000001 | OPEN | node_8108201_200900838 | node_8108201_200900839 | AD | 8108201
oh_line_8108201_200900840 |  | bal_1P_4ACW | 475.2 | OPEN | node_8108201_200900839 | node_8108201_200900840 | AD | 8108201
oh_line_8108201_200900841 |  | bal_1P_2AC | 316.8 | OPEN | node_8108201_200900840 | node_8108201_200900841 | AD | 8108201
oh_line_8108201_200900842 |  | bal_1P_2AC | 264 | OPEN | node_8108201_200900841 | node_8108201_200900842 | AD | 8108201
oh_line_8108201_200900843 |  | bal_1P_4ACW | 211.20000000000002 | OPEN | node_8108201_200900840 | node_8108201_200900843 | AD | 8108201
oh_line_8108201_200900844 |  | bal_1P_4ACW | 211.20000000000002 | OPEN | node_8108201_200900843 | node_8108201_200900844 | AD | 8108201
oh_line_8108201_200900845 |  | bal_1P_4ACW | 264 | OPEN | node_8108201_200900844 | node_8108201_200900845 | AD | 8108201
oh_line_8108201_200900846 |  | bal_1P_2AC | 369.6 | OPEN | node_8108201_200900845 | node_8108201_200900846 | AD | 8108201
oh_line_8108201_200900847 |  | bal_1P_2AC | 369.6 | OPEN | node_8108201_200900846 | node_8108201_200900847 | AD | 8108201
oh_line_8108201_200900848 |  | bal_1P_2AC | 264 | OPEN | node_8108201_200900847 | node_8108201_200900848 | AD | 8108201
oh_line_8108201_200900849 |  | bal_1P_2AC | 316.8 | OPEN | node_8108201_200900848 | node_8108201_200900849 | AD | 8108201
oh_line_8108201_200900850 |  | bal_1P_1/0AA | 316.8 | OPEN | node_8108201_200900849 | node_8108201_200900850 | AD | 8108201
oh_line_8108201_200900852 |  | bal_1P_2AC | 633.6 | OPEN | node_8108201_200900849 | node_8108201_200900852 | AD | 8108201
oh_line_8108201_200900853 |  | bal_1P_2AC | 211.20000000000002 | OPEN | node_8108201_200900830 | node_intto1_8108201_200900853 | AD | 8108201
oh_line_8108201_200900854 |  | bal_1P_2AC | 264 | OPEN | node_8108201_200900852 | node_8108201_200900854 | AD | 8108201
oh_line_8108201_200900855 |  | bal_1P_2AC | 422.40000000000003 | OPEN | node_8108201_200900854 | node_8108201_200900855 | AD | 8108201
oh_line_8108201_200900857 |  | bal_1P_2AC | 316.8 | OPEN | node_8108201_200900855 | node_8108201_200900857 | AD | 8108201
oh_line_8108201_200900859 |  | bal_1P_2AC | 369.6 | OPEN | node_8108201_200900857 | node_8108201_200900859 | AD | 8108201
oh_line_8108201_200900860 |  | bal_1P_2AC | 316.8 | OPEN | node_8108201_200900859 | node_8108201_200900860 | AD | 8108201
oh_line_8108201_200900861 |  | bal_1P_1/0AA | 52.800000000000004 | OPEN | node_8108201_200900860 | node_intto1_8108201_200900861 | AD | 8108201
oh_line_8108201_200900862 |  | bal_1P_2AC | 105.60000000000001 | OPEN | node_8108201_200900860 | node_8108201_200900862 | AD | 8108201
oh_line_8108201_200900863 |  | bal_1P_2AC | 264 | OPEN | node_8108201_200900862 | node_8108201_200900863 | AD | 8108201
oh_line_8108201_200900864 |  | bal_1P_2AC | 211.20000000000002 | OPEN | node_8108201_200900863 | node_8108201_200900864 | AD | 8108201
oh_line_8108201_200900865 |  | bal_1P_1/0AA | 52.800000000000004 | OPEN | node_8108201_200900862 | node_8108201_200900865 | AD | 8108201
oh_line_8108201_200900866 |  | bal_1P_2AC | 264 | OPEN | node_8108201_201014264 | node_8108201_200900866 | AD | 8108201
oh_line_8108201_200900867 |  | bal_1P_2AC | 264 | OPEN | node_8108201_200900866 | node_8108201_200900867 | AD | 8108201
oh_line_8108201_200900868 |  | bal_1P_2AC | 264 | OPEN | node_8108201_200900853 | node_8108201_200900868 | AD | 8108201
oh_line_8108201_200900869 |  | bal_1P_2AC | 211.20000000000002 | OPEN | node_8108201_200900868 | node_8108201_200900869 | AD | 8108201
oh_line_8108201_200900870 |  | bal_1P_2AC | 158.4 | OPEN | node_8108201_200900869 | node_8108201_200900870 | AD | 8108201
oh_line_8108201_200900871 |  | bal_1P_2AC | 158.4 | OPEN | node_8108201_200900870 | node_8108201_200900871 | AD | 8108201
oh_line_8108201_200900872 |  | bal_1P_2AC | 211.20000000000002 | OPEN | node_8108201_200900871 | node_8108201_200900872 | AD | 8108201
oh_line_8108201_200900873 |  | bal_1P_2AC | 369.6 | OPEN | node_8108201_200900872 | node_8108201_200900873 | AD | 8108201
oh_line_8108201_200900874 |  | bal_1P_2AC | 264 | OPEN | node_8108201_200900873 | node_8108201_200900874 | AD | 8108201
oh_line_8108201_200900877 |  | bal_1P_2AC | 264 | OPEN | node_8108201_200900874 | node_8108201_200900877 | AD | 8108201
oh_line_8108201_200900878 |  | bal_1P_2AC | 316.8 | OPEN | node_8108201_200900877 | node_8108201_200900878 | AD | 8108201
oh_line_8108201_200900880 |  | bal_1P_4ACW | 316.8 | OPEN | node_8108201_200900835 | node_8108201_200900880 | AD | 8108201
oh_line_8108201_200900882 |  | bal_1P_4ACW | 158.4 | OPEN | node_8108201_200900880 | node_8108201_200900882 | AD | 8108201
oh_line_8108201_200900884 |  | bal_1P_4ACW | 528 | OPEN | node_8108201_200900882 | node_8108201_200900884 | AD | 8108201
oh_line_8108201_200900885 |  | bal_1P_4ACW | 211.20000000000002 | OPEN | node_8108201_200900884 | node_8108201_200900885 | AD | 8108201
oh_line_8108201_200900886 |  | bal_1P_1/0AA | 264 | OPEN | node_8108201_200900885 | node_8108201_200900886 | AD | 8108201
oh_line_8108201_200900887 |  | bal_1P_4ACW | 211.20000000000002 | OPEN | node_8108201_200900885 | node_8108201_200900887 | AD | 8108201
oh_line_8108201_200900888 |  | bal_1P_4ACW | 158.4 | OPEN | node_8108201_200900887 | node_8108201_200900888 | AD | 8108201
oh_line_8108201_200900889 |  | bal_1P_4ACW | 158.4 | OPEN | node_8108201_200900888 | node_8108201_200900889 | AD | 8108201
oh_line_8108201_200900890 |  | bal_1P_2AC | 158.4 | OPEN | node_8108201_200900889 | node_8108201_200900890 | AD | 8108201
oh_line_8108201_200900891 |  | bal_1P_2AC | 264 | OPEN | node_8108201_200900890 | node_8108201_200900891 | AD | 8108201
oh_line_8108201_200900892 |  | bal_1P_2AC | 158.4 | OPEN | node_8108201_200984663 | node_8108201_200900892 | AD | 8108201
oh_line_8108201_200900894 |  | bal_1P_2AC | 211.20000000000002 | OPEN | node_8108201_200900892 | node_8108201_200900894 | AD | 8108201
oh_line_8108201_200900895 |  | bal_1P_2AC | 158.4 | OPEN | node_8108201_200900894 | node_8108201_200900895 | AD | 8108201
oh_line_8108201_200900897 |  | bal_1P_1/0AA | 264 | OPEN | node_8108201_200900895 | node_8108201_200900897 | AD | 8108201
oh_line_8108201_200900898 |  | bal_1P_2AC | 211.20000000000002 | OPEN | node_8108201_200900895 | node_8108201_200900898 | AD | 8108201
oh_line_8108201_200900899 |  | bal_1P_2AC | 211.20000000000002 | OPEN | node_8108201_200900898 | node_8108201_200900899 | AD | 8108201
oh_line_8108201_200900900 |  | bal_1P_2AC | 422.40000000000003 | OPEN | node_8108201_200900899 | node_8108201_200900900 | AD | 8108201
oh_line_8108201_200900902 |  | bal_1P_2AC | 422.40000000000003 | OPEN | node_8108201_200900900 | node_8108201_200900902 | AD | 8108201
oh_line_8108201_200900904 |  | bal_1P_2AC | 316.8 | OPEN | node_8108201_200900902 | node_8108201_200900904 | AD | 8108201
oh_line_8108201_200900905 |  | bal_1P_2AC | 105.60000000000001 | OPEN | node_8108201_200900904 | node_8108201_200900905 | AD | 8108201
oh_line_8108201_200900907 |  | bal_1P_2AC | 211.20000000000002 | OPEN | node_8108201_200900905 | node_8108201_200900907 | AD | 8108201
oh_line_8108201_200900908 |  | bal_1P_2AC | 264 | OPEN | node_8108201_200900907 | node_8108201_200900908 | AD | 8108201
oh_line_8108201_200900910 |  | bal_1P_2AC | 264 | OPEN | node_8108201_200900908 | node_8108201_200900910 | AD | 8108201
oh_line_8108201_200900911 |  | bal_1P_2AC | 422.40000000000003 | OPEN | node_8108201_200900910 | node_8108201_200900911 | AD | 8108201
oh_line_8108201_200900912 |  | bal_1P_1/0AA | 316.8 | OPEN | node_8108201_200900911 | node_8108201_200900912 | AD | 8108201
oh_line_8108201_200900914 |  | bal_1P_DELTACUST | 422.40000000000003 | OPEN | node_8108201_200912207 | node_8108201_200900914 | AN | 8108201
oh_line_8108201_200900915-1 |  | bal_1P_2AC | 0 | OPEN | node_220464996 | node_8108201_200900915 | AD | 8108201
oh_line_8108201_200900915-2 |  | bal_1P_2AC | 0 | OPEN | node_220387288 | node_intto1_220464996 | AD | 8108201
oh_line_8108201_200900915-3 |  | bal_1P_2AC | 369.6 | OPEN | node_220386911 | node_intto1_220387288 | AD | 8108201
oh_line_8108201_200900915-4 |  | bal_1P_2AC | 0 | OPEN | node_8108201_200900007 | node_intto1_220386911 | AD | 8108201
oh_line_8108201_200900917 |  | bal_1P_2AC | 158.4 | OPEN | node_8108201_201062690 | node_8108201_200900917 | AD | 8108201
oh_line_8108201_200900919 |  | bal_1P_2AC | 211.20000000000002 | OPEN | node_8108201_200900917 | node_8108201_200900919 | AD | 8108201
oh_line_8108201_200900921 |  | bal_1P_2AC | 211.20000000000002 | OPEN | node_8108201_200900919 | node_8108201_200900921 | AD | 8108201
oh_line_8108201_200900922 |  | bal_1P_2AC | 264 | OPEN | node_8108201_200900921 | node_8108201_200900922 | AD | 8108201
oh_line_8108201_200900923 |  | bal_1P_2AC | 105.60000000000001 | OPEN | node_8108201_200900922 | node_8108201_200900923 | AD | 8108201
oh_line_8108201_200900925 |  | bal_1P_2AC | 264 | OPEN | node_8108201_200900923 | node_8108201_200900925 | AD | 8108201
oh_line_8108201_200900927 |  | bal_1P_2AC | 264 | OPEN | node_8108201_200900930 | node_8108201_200900927 | AD | 8108201
oh_line_8108201_200900928 |  | bal_1P_1/0AA | 52.800000000000004 | OPEN | node_8108201_200900917 | node_intto1_8108201_200900928 | AD | 8108201
oh_line_8108201_200900929 |  | bal_1P_1/0AA | 369.6 | OPEN | node_8108201_200900928 | node_8108201_200900929 | AD | 8108201
oh_line_8108201_200900930 |  | bal_1P_1/0AA | 158.4 | OPEN | node_8108201_200900929 | node_8108201_200900930 | AD | 8108201
oh_line_8108201_200900932 |  | bal_1P_1/0AC_1/0AC(N) | 105.60000000000001 | OPEN | node_8108201_200900048 | node_8108201_200900932 | AN | 8108201
oh_line_8108201_200900933 |  | bal_1P_1/0AC_1/0AC(N) | 211.20000000000002 | OPEN | node_8108201_200900932 | node_intto1_8108201_200900933 | AN | 8108201
oh_line_8108201_200900934 |  | bal_1P_1/0AC_1/0AC(N) | 211.20000000000002 | OPEN | node_8108201_200900933 | node_8108201_200900934 | AN | 8108201
oh_line_8108201_200911591 |  | bal_1P_1/0AA | 52.800000000000004 | OPEN | node_8108201_201007710 | node_8108201_200911591 | AD | 8108201
oh_line_8108201_200912207 |  | bal_1P_1/0AA | 52.800000000000004 | OPEN | node_8108201_200900921 | node_8108201_200912207 | AD | 8108201
oh_line_8108201_200912211 |  | bal_3P_4/0AA_1/0AA(N) | 105.60000000000001 | OPEN | node_8108201_200912213 | node_8108201_200912211 | ABCN | 8108201
oh_line_8108201_200912213 |  | bal_3P_4/0AA_1/0AA(N) | 52.800000000000004 | OPEN | node_8108201_200899982 | node_intto1_8108201_200912213 | ABCN | 8108201
oh_line_8108201_200912214 |  | bal_3P_1/0AC_1/0AA(N) | 211.20000000000002 | OPEN | node_8108201_200899984 | node_8108201_200912214 | ABCN | 8108201
oh_line_8108201_200951544 |  | bal_3P_4/0AA_1/0AA(N) | 52.800000000000004 | OPEN | node_8108201_200900074 | node_intto1_8108201_200951544 | ABCN | 8108201
oh_line_8108201_200956314 |  | bal_3P_1/0AA_1/0AA(N) | 264 | OPEN | node_8108201_200899260 | node_8108201_200956314 | ABCN | 8108201
oh_line_8108201_200984378 |  | bal_1P_2AC | 422.40000000000003 | OPEN | node_8108201_200895723 | node_8108201_200984378 | AD | 8108201
oh_line_8108201_200984488 |  | bal_1P_2AC | 316.8 | OPEN | node_8108201_200899472 | node_8108201_200984488 | AD | 8108201
oh_line_8108201_200984663 |  | bal_1P_2AC | 211.20000000000002 | OPEN | node_8108201_200900891 | node_8108201_200984663 | AD | 8108201
oh_line_8108201_201007710 |  | bal_1P_1/0AA | 211.20000000000002 | OPEN | node_8108201_200898908 | node_intto1_8108201_201007710 | AD | 8108201
oh_line_8108201_201014264 |  | bal_1P_2AC | 52.800000000000004 | OPEN | node_8108201_200900862 | node_8108201_201014264 | AD | 8108201
oh_line_8108201_201030685 |  | bal_1P_2AC | 528 | OPEN | node_8108201_200900810 | node_intto1_8108201_201030685 | AD | 8108201
oh_line_8108201_201047075 |  | bal_1P_2AC | 1108.8 | OPEN | node_8108201_200890052 | node_8108201_201047075 | AD | 8108201
oh_line_8108201_201049088 |  | bal_3P_4/0AA_1/0AA(N) | 158.4 | OPEN | node_8108201_200899996 | node_8108201_201049088 | ABCN | 8108201
oh_line_8108201_201050156 |  | bal_1P_1/0AA | 264 | OPEN | node_8108201_200899476 | node_8108201_201050156 | AD | 8108201
oh_line_8108201_201054037 |  | bal_3P_1/0AA_1/0AA(N) | 158.4 | OPEN | node_8108201_201049088 | node_intto1_8108201_201054037 | ABCN | 8108201
oh_line_8108201_201054038 |  | bal_3P_1/0AA_1/0AA(N) | 264 | OPEN | node_8108201_201049088 | node_8108201_201054038 | ABCN | 8108201
oh_line_8108201_201062690 |  | bal_1P_2AC | 158.4 | OPEN | node_8108201_200900915 | node_8108201_201062690 | AD | 8108201
oh_line_8108201_201062954 |  | bal_3P_1/0AA_1/0AA(N) | 158.4 | OPEN | node_8108201_200899257 | node_8108201_201062954 | ABCN | 8108201
oh_line_8108201_201063906 |  | bal_3P_WYECUST | 52.800000000000004 | OPEN | node_8108201_201046164 | node_8108201_201063906 | ABCN | 8108201
oh_line_8108201_311857383 |  | bal_1P_2AC | 792 | OPEN | node_8108201_200900927 | node_intto1_8108201_311857383 | AD | 8108201
oh_line_8108201_311902591 |  | bal_3P_1/0AA_1/0AA(N) | 158.4 | OPEN | node_8108201_201054037 | node_8108201_311902591 | ABCN | 8108201
oh_line_8108201_311935538 |  | bal_3P_4/0AA_1/0AA(N) | 105.60000000000001 | OPEN | node_8108201_200900074 | node_intto1_8108201_311935538 | ABCN | 8108201
oh_line_8108201_311935594 |  | bal_3P_4/0AA_1/0AA(N) | 0 | OPEN | node_8108201_200900072 | node_intto1_8108201_311935594 | ABCN | 8108201
oh_line_8108201_311935595 |  | bal_3P_4/0AA_1/0AA(N) | 0 | OPEN | node_8108201_311935594 | node_8108201_311935595 | ABCN | 8108201
oh_line_8108201_312008922 |  | bal_1P_1/0AA | 158.4 | OPEN | node_8108201_200890055 | node_8108201_312008922 | AD | 8108201
oh_line_8108201_312083635 |  | bal_3P_1/0AA_1/0AA(N) | 211.20000000000002 | OPEN | node_8108201_200899265 | node_8108201_312083635 | ABCN | 8108201
oh_line_TAP_OH_914062 |  | unb_TAPWIRE_OH | 52.800000000000004 | OPEN | node_8108201_200890050 | node_1298085_318_15315141_407 | AN | 8108201
oh_line_TAP_OH_914063 |  | unb_TAPWIRE_OH | 52.800000000000004 | OPEN | node_8108201_200890055 | node_1298229_195_15315775_642 | AN | 8108201
oh_line_TAP_OH_914064 |  | unb_TAPWIRE_OH | 52.800000000000004 | OPEN | node_8108201_200890057 | node_1298786_966_15316333_781 | AN | 8108201
oh_line_TAP_OH_914065 |  | unb_TAPWIRE_OH | 52.800000000000004 | OPEN | node_8108201_200890058 | node_1298521_692_15316478_655 | AN | 8108201
oh_line_TAP_OH_914066 |  | unb_TAPWIRE_OH | 52.800000000000004 | OPEN | node_8108201_200890059 | node_1298890_648_15316592_944 | AN | 8108201
oh_line_TAP_OH_914068 |  | unb_TAPWIRE_OH | 0 | OPEN | node_8108201_200890062 | node_1298981_893_15317337_682 | AN | 8108201
oh_line_TAP_OH_915802 |  | unb_TAPWIRE_OH | 52.800000000000004 | OPEN | node_8108201_200895720 | node_1313865_63_15315623_778 | AN | 8108201
oh_line_TAP_OH_915803 |  | unb_TAPWIRE_OH | 52.800000000000004 | OPEN | node_8108201_200895721 | node_1313523_949_15315438_667 | AN | 8108201
oh_line_TAP_OH_915804 |  | unb_TAPWIRE_OH | 0 | OPEN | node_8108201_200895724 | node_1312218_363_15314960_206 | AN | 8108201
oh_line_TAP_OH_915805 |  | unb_TAPWIRE_OH | 52.800000000000004 | OPEN | node_8108201_200895735 | node_1312617_218_15316705_098 | AN | 8108201
oh_line_TAP_OH_916089 |  | unb_TAPWIRE_OH | 52.800000000000004 | OPEN | node_8108201_200896445 | node_1311681_162_15313748_028 | AN | 8108201
oh_line_TAP_OH_916090 |  | unb_TAPWIRE_OH | 52.800000000000004 | OPEN | node_8108201_200896447 | node_1311428_231_15313081_19 | AN | 8108201
oh_line_TAP_OH_916091 |  | unb_TAPWIRE_OH | 52.800000000000004 | OPEN | node_8108201_200896449 | node_1312213_746_15313689_983 | AN | 8108201
oh_line_TAP_OH_916918 |  | unb_TAPWIRE_OH | 0 | OPEN | node_8108201_200898906 | node_1309474_182_15313511_526 | AN | 8108201
oh_line_TAP_OH_916919 |  | unb_TAPWIRE_OH | 52.800000000000004 | OPEN | node_8108201_200898911 | node_1309622_476_15313741_605 | AN | 8108201
oh_line_TAP_OH_916920 |  | unb_TAPWIRE_OH | 0 | OPEN | node_8108201_200898913 | node_1310067_998_15314059_433 | AN | 8108201
oh_line_TAP_OH_916921 |  | unb_TAPWIRE_OH | 52.800000000000004 | OPEN | node_8108201_200898917 | node_1310572_678_15314265_314 | AN | 8108201
oh_line_TAP_OH_916922 |  | unb_TAPWIRE_OH | 0 | OPEN | node_8108201_200898921 | node_1311157_851_15314282_973 | AN | 8108201
oh_line_TAP_OH_917062 |  | unb_TAPWIRE_OH | 52.800000000000004 | OPEN | node_8108201_200899265 | node_1296230_911_15309935_864 | ABCN | 8108201
oh_line_TAP_OH_917135 |  | unb_TAPWIRE_OH | 52.800000000000004 | OPEN | node_8108201_200899466 | node_1303201_165_15314045_503 | AN | 8108201
oh_line_TAP_OH_917137 |  | unb_TAPWIRE_OH | 52.800000000000004 | OPEN | node_8108201_200899474 | node_1302753_627_15310579_989 | AN | 8108201
oh_line_TAP_OH_917138 |  | unb_TAPWIRE_OH | 52.800000000000004 | OPEN | node_8108201_200899475 | node_1302667_338_15310159_973 | AN | 8108201
oh_line_TAP_OH_917139 |  | unb_TAPWIRE_OH | 0 | OPEN | node_8108201_200899476 | node_1302229_028_15310298_041 | AN | 8108201
oh_line_TAP_OH_917308 |  | unb_TAPWIRE_OH | 52.800000000000004 | OPEN | node_8108201_200899979 | node_1297471_976_15308984_93 | ABCN | 8108201
oh_line_TAP_OH_917310 |  | unb_TAPWIRE_OH | 52.800000000000004 | OPEN | node_8108201_200899983 | node_1296554_894_15309243_022 | AN | 8108201
oh_line_TAP_OH_917311 |  | unb_TAPWIRE_OH | 52.800000000000004 | OPEN | node_8108201_200899985 | node_1297602_642_15309182_972 | AN | 8108201
oh_line_TAP_OH_917312 |  | unb_TAPWIRE_OH | 52.800000000000004 | OPEN | node_8108201_200899986 | node_1297383_91_15309285_834 | AN | 8108201
oh_line_TAP_OH_917313 |  | unb_TAPWIRE_OH | 52.800000000000004 | OPEN | node_8108201_200899992 | node_1297848_494_15309839_626 | ABCN | 8108201
oh_line_TAP_OH_917314 |  | unb_TAPWIRE_OH | 52.800000000000004 | OPEN | node_8108201_200899994 | node_1297956_613_15310205_216 | ABCN | 8108201
oh_line_TAP_OH_917315 |  | unb_TAPWIRE_OH | 52.800000000000004 | OPEN | node_8108201_200899997 | node_1298041_808_15310701_233 | ABCN | 8108201
oh_line_TAP_OH_917316 |  | unb_TAPWIRE_OH | 52.800000000000004 | OPEN | node_8108201_200900000 | node_1298165_218_15311032_124 | ABCN | 8108201
oh_line_TAP_OH_917317 |  | unb_TAPWIRE_OH | 52.800000000000004 | OPEN | node_8108201_200900001 | node_1298285_629_15311312_252 | ABCN | 8108201
oh_line_TAP_OH_917318 |  | unb_TAPWIRE_OH | 52.800000000000004 | OPEN | node_8108201_200900005 | node_1298538_198_15311787_129 | ABCN | 8108201
oh_line_TAP_OH_917319 |  | unb_TAPWIRE_OH | 52.800000000000004 | OPEN | node_8108201_200900010 | node_1298631_231_15312080_357 | ABCN | 8108201
oh_line_TAP_OH_917320 |  | unb_TAPWIRE_OH | 52.800000000000004 | OPEN | node_8108201_200900015 | node_1299065_409_15312771_073 | ABCN | 8108201
oh_line_TAP_OH_917321 |  | unb_TAPWIRE_OH | 0 | OPEN | node_8108201_200900026 | node_1300065_461_15314219_5 | ABCN | 8108201
oh_line_TAP_OH_917322 |  | unb_TAPWIRE_OH | 52.800000000000004 | OPEN | node_8108201_200900031 | node_1300312_352_15315019_544 | AN | 8108201
oh_line_TAP_OH_917323 |  | unb_TAPWIRE_OH | 52.800000000000004 | OPEN | node_8108201_200900033 | node_1300807_351_15315481_668 | ABCN | 8108201
oh_line_TAP_OH_917324 |  | unb_TAPWIRE_OH | 52.800000000000004 | OPEN | node_8108201_200900038 | node_1301085_566_15316091_405 | ABCN | 8108201
oh_line_TAP_OH_917325 |  | unb_TAPWIRE_OH | 0 | OPEN | node_8108201_200900042 | node_1301327_523_15316498_367 | ABCN | 8108201
oh_line_TAP_OH_917326 |  | unb_TAPWIRE_OH | 0 | OPEN | node_8108201_200900047 | node_1301692_019_15317099_309 | ABCN | 8108201
oh_line_TAP_OH_917327 |  | unb_TAPWIRE_OH | 52.800000000000004 | OPEN | node_8108201_200900049 | node_1301837_842_15317344_69 | ABCN | 8108201
oh_line_TAP_OH_917328 |  | unb_TAPWIRE_OH | 52.800000000000004 | OPEN | node_8108201_200900051 | node_1301955_787_15317544_746 | ABCN | 8108201
oh_line_TAP_OH_917329 |  | unb_TAPWIRE_OH | 52.800000000000004 | OPEN | node_8108201_200900056 | node_1302002_5_15318171_381 | AN | 8108201
oh_line_TAP_OH_917330 |  | unb_TAPWIRE_OH | 52.800000000000004 | OPEN | node_8108201_200900059 | node_1302358_002_15318192_297 | ABCN | 8108201
oh_line_TAP_OH_917331 |  | unb_TAPWIRE_OH | 52.800000000000004 | OPEN | node_8108201_200900075 | node_1302822_162_15320933_739 | ABCN | 8108201
oh_line_TAP_OH_917343 |  | unb_TAPWIRE_OH | 52.800000000000004 | OPEN | node_8108201_200900110 | node_1297241_483_15307831_01 | AN | 8108201
oh_line_TAP_OH_917344 |  | unb_TAPWIRE_OH | 52.800000000000004 | OPEN | node_8108201_200900113 | node_1297312_264_15308209_262 | AN | 8108201
oh_line_TAP_OH_917589 |  | unb_TAPWIRE_OH | 52.800000000000004 | OPEN | node_8108201_200900804 | node_1307431_721_15316310_18 | AN | 8108201
oh_line_TAP_OH_917590 |  | unb_TAPWIRE_OH | 52.800000000000004 | OPEN | node_8108201_200900806 | node_1298209_882_15310910_302 | AN | 8108201
oh_line_TAP_OH_917591 |  | unb_TAPWIRE_OH | 52.800000000000004 | OPEN | node_8108201_200900809 | node_1301148_523_15311294_436 | AN | 8108201
oh_line_TAP_OH_917592 |  | unb_TAPWIRE_OH | 52.800000000000004 | OPEN | node_8108201_200900812 | node_1301533_985_15311647_564 | AN | 8108201
oh_line_TAP_OH_917593 |  | unb_TAPWIRE_OH | 52.800000000000004 | OPEN | node_8108201_200900814 | node_1301785_277_15311929_445 | AN | 8108201
oh_line_TAP_OH_917594 |  | unb_TAPWIRE_OH | 52.800000000000004 | OPEN | node_8108201_200900817 | node_1301966_406_15312063_488 | AN | 8108201
oh_line_TAP_OH_917595 |  | unb_TAPWIRE_OH | 52.800000000000004 | OPEN | node_8108201_200900822 | node_1302950_197_15312979_2 | AN | 8108201
oh_line_TAP_OH_917596 |  | unb_TAPWIRE_OH | 52.800000000000004 | OPEN | node_8108201_200900824 | node_1303282_478_15313345_389 | AN | 8108201
oh_line_TAP_OH_917597 |  | unb_TAPWIRE_OH | 52.800000000000004 | OPEN | node_8108201_200900828 | node_1303838_533_15313547_61 | AN | 8108201
oh_line_TAP_OH_917598 |  | unb_TAPWIRE_OH | 52.800000000000004 | OPEN | node_8108201_200900829 | node_1304155_367_15313643_479 | AN | 8108201
oh_line_TAP_OH_917599 |  | unb_TAPWIRE_OH | 52.800000000000004 | OPEN | node_8108201_200900830 | node_1298463_217_15310776_729 | AN | 8108201
oh_line_TAP_OH_917600 |  | unb_TAPWIRE_OH | 52.800000000000004 | OPEN | node_8108201_200900833 | node_1304627_717_15313807_818 | AN | 8108201
oh_line_TAP_OH_917601 |  | unb_TAPWIRE_OH | 52.800000000000004 | OPEN | node_8108201_200900834 | node_1304703_418_15313467_526 | AN | 8108201
oh_line_TAP_OH_917602 |  | unb_TAPWIRE_OH | 52.800000000000004 | OPEN | node_8108201_200900840 | node_1304645_647_15315244_54 | AN | 8108201
oh_line_TAP_OH_917603 |  | unb_TAPWIRE_OH | 52.800000000000004 | OPEN | node_8108201_200900845 | node_1305294_286_15315447_006 | AN | 8108201
oh_line_TAP_OH_917604 |  | unb_TAPWIRE_OH | 0 | OPEN | node_8108201_200900847 | node_1305783_856_15315930_548 | AN | 8108201
oh_line_TAP_OH_917605 |  | unb_TAPWIRE_OH | 52.800000000000004 | OPEN | node_8108201_200900848 | node_1305965_019_15316102_631 | AN | 8108201
oh_line_TAP_OH_917606 |  | unb_TAPWIRE_OH | 52.800000000000004 | OPEN | node_8108201_200900849 | node_1306223_808_15316305_327 | AN | 8108201
oh_line_TAP_OH_917607 |  | unb_TAPWIRE_OH | 0 | OPEN | node_8108201_200900850 | node_1306305_529_15316634_179 | AN | 8108201
oh_line_TAP_OH_917608 |  | unb_TAPWIRE_OH | 52.800000000000004 | OPEN | node_8108201_200900854 | node_1306663_577_15317115_21 | AN | 8108201
oh_line_TAP_OH_917609 |  | unb_TAPWIRE_OH | 52.800000000000004 | OPEN | node_8108201_200900855 | node_1307079_804_15317035_432 | AN | 8108201
oh_line_TAP_OH_917610 |  | unb_TAPWIRE_OH | 52.800000000000004 | OPEN | node_8108201_200900857 | node_1307378_008_15316971_459 | AN | 8108201
oh_line_TAP_OH_917611 |  | unb_TAPWIRE_OH | 52.800000000000004 | OPEN | node_8108201_200900864 | node_1308281_918_15317255_944 | AN | 8108201
oh_line_TAP_OH_917612 |  | unb_TAPWIRE_OH | 52.800000000000004 | OPEN | node_8108201_200900867 | node_1307995_587_15316210_785 | AN | 8108201
oh_line_TAP_OH_917613 |  | unb_TAPWIRE_OH | 52.800000000000004 | OPEN | node_8108201_200900868 | node_1298910_793_15310677_525 | AN | 8108201
oh_line_TAP_OH_917614 |  | unb_TAPWIRE_OH | 52.800000000000004 | OPEN | node_8108201_200900870 | node_1299255_805_15310624_6 | AN | 8108201
oh_line_TAP_OH_917615 |  | unb_TAPWIRE_OH | 0 | OPEN | node_8108201_200900874 | node_1300180_466_15310942_408 | AN | 8108201
oh_line_TAP_OH_917616 |  | unb_TAPWIRE_OH | 52.800000000000004 | OPEN | node_8108201_200900877 | node_1300419_024_15310964_433 | AN | 8108201
oh_line_TAP_OH_917617 |  | unb_TAPWIRE_OH | 52.800000000000004 | OPEN | node_8108201_200900878 | node_1300684_185_15311075_525 | AN | 8108201
oh_line_TAP_OH_917618 |  | unb_TAPWIRE_OH | 52.800000000000004 | OPEN | node_8108201_200900880 | node_1305382_157_15313996_943 | AN | 8108201
oh_line_TAP_OH_917619 |  | unb_TAPWIRE_OH | 52.800000000000004 | OPEN | node_8108201_200900882 | node_1305543_038_15314037_789 | AN | 8108201
oh_line_TAP_OH_917620 |  | unb_TAPWIRE_OH | 52.800000000000004 | OPEN | node_8108201_200900886 | node_1306290_095_15314214_003 | AN | 8108201
oh_line_TAP_OH_917621 |  | unb_TAPWIRE_OH | 0 | OPEN | node_8108201_200900888 | node_1306581_867_15313856_511 | AN | 8108201
oh_line_TAP_OH_917622 |  | unb_TAPWIRE_OH | 52.800000000000004 | OPEN | node_8108201_200900889 | node_1306765_637_15313802_047 | AN | 8108201
oh_line_TAP_OH_917623 |  | unb_TAPWIRE_OH | 52.800000000000004 | OPEN | node_8108201_200900892 | node_1307556_791_15313778_2 | AN | 8108201
oh_line_TAP_OH_917624 |  | unb_TAPWIRE_OH | 0 | OPEN | node_8108201_200900895 | node_1307891_074_15313631_702 | AN | 8108201
oh_line_TAP_OH_917625 |  | unb_TAPWIRE_OH | 52.800000000000004 | OPEN | node_8108201_200900897 | node_1307783_15313373_524 | AN | 8108201
oh_line_TAP_OH_917626 |  | unb_TAPWIRE_OH | 52.800000000000004 | OPEN | node_8108201_200900899 | node_1308283_648_15313473_234 | AN | 8108201
oh_line_TAP_OH_917627 |  | unb_TAPWIRE_OH | 52.800000000000004 | OPEN | node_8108201_200900900 | node_1308676_703_15313430_934 | AN | 8108201
oh_line_TAP_OH_917628 |  | unb_TAPWIRE_OH | 0 | OPEN | node_8108201_200900902 | node_1309099_985_15313382_067 | AN | 8108201
oh_line_TAP_OH_917629 |  | unb_TAPWIRE_OH | 0 | OPEN | node_8108201_200900905 | node_1309413_641_15313185_908 | AN | 8108201
oh_line_TAP_OH_917630 |  | unb_TAPWIRE_OH | 52.800000000000004 | OPEN | node_8108201_200900907 | node_1309370_063_15312979_404 | AN | 8108201
oh_line_TAP_OH_917631 |  | unb_TAPWIRE_OH | 0 | OPEN | node_8108201_200900908 | node_1309335_361_15312747_955 | AN | 8108201
oh_line_TAP_OH_917632 |  | unb_TAPWIRE_OH | 52.800000000000004 | OPEN | node_8108201_200900910 | node_1309280_221_15312525_975 | AN | 8108201
oh_line_TAP_OH_917633 |  | unb_TAPWIRE_OH | 52.800000000000004 | OPEN | node_8108201_200900911 | node_1309301_354_15312011_371 | AN | 8108201
oh_line_TAP_OH_917634 |  | unb_TAPWIRE_OH | 52.800000000000004 | OPEN | node_8108201_200900912 | node_1309624_37_15311947_019 | AN | 8108201
oh_line_TAP_OH_917635 |  | unb_TAPWIRE_OH | 52.800000000000004 | OPEN | node_8108201_200900914 | node_1297649_159_15312921_7 | AN | 8108201
oh_line_TAP_OH_917636 |  | unb_TAPWIRE_OH | 0 | OPEN | node_8108201_200900917 | node_1298147_586_15312413_39 | AN | 8108201
oh_line_TAP_OH_917637 |  | unb_TAPWIRE_OH | 52.800000000000004 | OPEN | node_8108201_200900919 | node_1298092_353_15312607_956 | AN | 8108201
oh_line_TAP_OH_917638 |  | unb_TAPWIRE_OH | 0 | OPEN | node_8108201_200900922 | node_1298132_872_15313052_275 | AN | 8108201
oh_line_TAP_OH_917639 |  | unb_TAPWIRE_OH | 0 | OPEN | node_8108201_200900923 | node_1298164_768_15313167_381 | AN | 8108201
oh_line_TAP_OH_917640 |  | unb_TAPWIRE_OH | 52.800000000000004 | OPEN | node_8108201_200900925 | node_1298202_399_15313462_837 | AN | 8108201
oh_line_TAP_OH_917641 |  | unb_TAPWIRE_OH | 52.800000000000004 | OPEN | node_8108201_200900927 | node_1297605_399_15311786_859 | AN | 8108201
oh_line_TAP_OH_917642 |  | unb_TAPWIRE_OH | 52.800000000000004 | OPEN | node_8108201_200900930 | node_1297758_79_15312015_807 | AN | 8108201
oh_line_TAP_OH_917643 |  | unb_TAPWIRE_OH | 52.800000000000004 | OPEN | node_8108201_200900934 | node_1302353_518_15317158_678 | AN | 8108201
oh_line_TAP_OH_935070 |  | unb_TAPWIRE_OH | 0 | OPEN | node_8108201_201047075 | node_1297129_146_15315734_822 | AN | 8108201
oh_line_TAP_OH_937050 |  | unb_TAPWIRE_OH | 52.800000000000004 | OPEN | node_8108201_201062690 | node_1298252_257_15312336_11 | AN | 8108201
oh_line_TAP_OH_937289 |  | unb_TAPWIRE_OH | 52.800000000000004 | OPEN | node_8108201_201063906 | node_1297731_666_15309167_051 | ABCN | 8108201
oh_line_TAP_OH_1448825 |  | unb_TAPWIRE_OH | 105.60000000000001 | OPEN | node_8108201_201050156 | node_1301890_15310200_69 | AN | 8108201
oh_line_TAP_OH_1448826 |  | unb_TAPWIRE_OH | 0 | OPEN | node_8108201_200899982 | node_1296792_21_15309062_991 | ABCN | 8108201
oh_line_TAP_OH_1564033 |  | unb_TAPWIRE_OH | 0 | OPEN | node_8108201_200899255 | node_1297660_352_15309522_756 | ABCN | 8108201
oh_line_TAP_OH_1899675 |  | unb_TAPWIRE_OH | 52.800000000000004 | OPEN | node_8108201_200890061 | node_1298716_008_15316903_943 | AN | 8108201
oh_line_TAP_OH_2216520 |  | unb_TAPWIRE_OH | 105.60000000000001 | OPEN | node_8108201_200899981 | node_1296872_513_15309217_868 | ABCN | 8108201
oh_line_TAP_OH_2216521 |  | unb_TAPWIRE_OH | 105.60000000000001 | OPEN | node_8108201_200899981 | node_1296853_665_15309225_882 | ABCN | 8108201
oh_line_TAP_OH_2216522 |  | unb_TAPWIRE_OH | 105.60000000000001 | OPEN | node_8108201_200899981 | node_1296889_132_15309203_554 | ABCN | 8108201
oh_line_TAP_OH_2425737 |  | unb_TAPWIRE_OH | 105.60000000000001 | OPEN | node_8108201_200899262 | node_1296695_797_15309908_971 | ABCN | 8108201
oh_line_TAP_OH_2425738 |  | unb_TAPWIRE_OH | 105.60000000000001 | OPEN | node_8108201_200899262 | node_1296676_249_15309913_139 | ABCN | 8108201
oh_line_TAP_OH_2900374 |  | unb_TAPWIRE_OH | 105.60000000000001 | OPEN | node_8108201_201054038 | node_1297709_837_15310415_696 | ABCN | 8108201
oh_line_TAP_OH_2900375 |  | unb_TAPWIRE_OH | 105.60000000000001 | OPEN | node_8108201_201054038 | node_1297722_229_15310337_483 | ABCN | 8108201
oh_line_TAP_OH_2900376 |  | unb_TAPWIRE_OH | 105.60000000000001 | OPEN | node_8108201_201054038 | node_1297756_254_15310282_359 | ABCN | 8108201
oh_line_TAP_OH_3092587 |  | unb_TAPWIRE_OH | 52.800000000000004 | OPEN | node_8108201_311902591 | node_1298301_736_15310117_408 | ABCN | 8108201
oh_line_TAP_OH_3092588 |  | unb_TAPWIRE_OH | 52.800000000000004 | OPEN | node_8108201_311902591 | node_1298294_699_15310095_316 | ABCN | 8108201
oh_line_TAP_OH_3092589 |  | unb_TAPWIRE_OH | 52.800000000000004 | OPEN | node_8108201_311902591 | node_1298281_004_15310076_792 | ABCN | 8108201
oh_line_TAP_OH_3694207 |  | unb_TAPWIRE_OH | 52.800000000000004 | OPEN | node_8108201_200900862 | node_1308093_695_15316831_241 | AN | 8108201

## UndergroundLine
Name | GroupId | Configuration | NumParallelCables | Length | Status | From | To | Phases | Feeder | Comments
und_line_8108201_200894307 |  | und_3P_1/0ALURD_1/0AL(N) | 0 | 264 | OPEN | node_8108201_200899264 | node_8108201_200894307 | ABCN | 8108201
und_line_8108201_200894536 |  | und_1P_2ALURD | 0 | 739.2 | OPEN | node_8108201_200900865 | node_8108201_200894536 | AN | 8108201
und_line_8108201_200899255 |  | und_3P_1/0ALURD_1/0AL(N) | 0 | 52.800000000000004 | OPEN | node_8108201_200899257 | node_intto1_8108201_200899255 | ABCN | 8108201
und_line_8108201_200900805 |  | und_1P_2ALURD | 0 | 1108.8 | OPEN | node_8108201_200900865 | node_intto1_8108201_200900805 | AN | 8108201
und_line_8108201_200912210 |  | und_3P_1/0ALURD_1/0AL(N) | 0 | 52.800000000000004 | OPEN | node_8108201_200912211 | node_8108201_200912210 | ABCN | 8108201
und_line_8108201_200981748 |  | und_3P_WYECUST | 0 | 475.2 | OPEN | node_8108201_200899268 | node_intto1_8108201_200981748 | ABCN | 8108201
und_line_8108201_200984489 |  | und_1P_DELTACUST | 0 | 369.6 | OPEN | node_8108201_200984488 | node_intto1_8108201_200984489 | AN | 8108201
und_line_8108201_200984662 |  | und_1P_DELTACUST | 0 | 264 | OPEN | node_8108201_200984663 | node_intto1_8108201_200984662 | AN | 8108201
und_line_8108201_201014265 |  | und_1P_DELTACUST | 0 | 475.2 | OPEN | node_8108201_201014264 | node_intto1_8108201_201014265 | AN | 8108201
und_line_8108201_201046164 |  | und_3P_WYECUST | 0 | 158.4 | OPEN | node_8108201_200899989 | node_8108201_201046164 | ABCN | 8108201
und_line_8108201_312083639 |  | und_3P_WYECUST | 0 | 316.8 | OPEN | node_8108201_312083635 | node_intto1_8108201_312083639 | ABCN | 8108201
und_line_TAP_UG_59817 |  | und_TAPWIRE_UG | 0 | 52.800000000000004 | OPEN | node_8108201_200894307 | node_1296280_285_15309612_424 | ABCN | 8108201
und_line_TAP_UG_59864 |  | und_TAPWIRE_UG | 0 | 52.800000000000004 | OPEN | node_8108201_200894536 | node_1308887_287_15316605_049 | AN | 8108201
und_line_TAP_UG_59897 |  | und_TAPWIRE_UG | 0 | 52.800000000000004 | OPEN | node_8108201_200900805 | node_1309027_205_15316099_628 | AN | 8108201
und_line_TAP_UG_62715 |  | und_TAPWIRE_UG | 0 | 52.800000000000004 | OPEN | node_8108201_200981748 | node_1295793_591_15308979_685 | ABCN | 8108201
und_line_TAP_UG_63024 |  | und_TAPWIRE_UG | 0 | 52.800000000000004 | OPEN | node_8108201_200984489 | node_1302531_364_15311154_287 | AN | 8108201
und_line_TAP_UG_63039 |  | und_TAPWIRE_UG | 0 | 52.800000000000004 | OPEN | node_8108201_200984662 | node_1307410_462_15314052_765 | AN | 8108201
und_line_TAP_UG_64465 |  | und_TAPWIRE_UG | 0 | 52.800000000000004 | OPEN | node_8108201_201014265 | node_1308246_498_15316230_41 | AN | 8108201
und_line_TAP_UG_68414 |  | und_TAPWIRE_UG | 0 | 52.800000000000004 | OPEN | node_8108201_201046164 | node_1297771_104_15309254_194 | ABCN | 8108201
und_line_TAP_UG_2390977 |  | und_TAPWIRE_UG | 0 | 52.800000000000004 | OPEN | node_8108201_312083639 | node_1296106_763_15310292_887 | ABCN | 8108201