## Feeder
Name | Description | Comments
8101402

## Node
Name | GroupId | Latitude | Longitude | BusType | NominalVoltage | ConsistentPath | DistToSlack | Phases | Feeder | Comments
node_1354758_552_15285430_533 |  | 42.07959108843613 | -76.05765947516873 | PQ | 2771.281 | False | -1 | ABCN | 8101402
node_1354759_249_15285408_418 |  | 42.07953051530841 | -76.0576568233979 | PQ | 2771.281 | False | -1 | ABCN | 8101402
node_1354760_356_15285419_674 |  | 42.079561345565054 | -76.05765261176187 | PQ | 2771.281 | False | -1 | ABCN | 8101402
node_1354917_24_15283658_624 |  | 42.07473781825003 | -76.05705573885591 | PQ | 2771.281 | False | -1 | ABCN | 8101402
node_1354923_355_15283633_354 |  | 42.074668603556944 | -76.05703247403719 | PQ | 2771.281 | False | -1 | ABCN | 8101402
node_1355015_206_15285555_731 |  | 42.079934006566106 | -76.05668302238318 | PQ | 2771.281 | False | -1 | ABCN | 8101402
node_1355201_521_15285967_282 |  | 42.081061247411064 | -76.05597417778799 | PQ | 2771.281 | False | -1 | AN | 8101402
node_1355305_142_15288493_194 |  | 42.08797973668017 | -76.0555799465892 | PQ | 2771.281 | False | -1 | ABCN | 8101402
node_1355313_092_15288468_877 |  | 42.08791313226024 | -76.05554970042259 | PQ | 2771.281 | False | -1 | ABCN | 8101402
node_1355453_443_15288644_248 |  | 42.088393474561 | -76.05501572812953 | PQ | 2771.281 | False | -1 | ABCN | 8101402
node_1355468_959_15288660_991 |  | 42.08843933374606 | -76.05495669674323 | PQ | 2771.281 | False | -1 | ABCN | 8101402
node_1355472_504_15283519_637 |  | 42.07435713196007 | -76.0549432096161 | PQ | 2771.281 | False | -1 | ABCN | 8101402
node_1355475_524_15284322_492 |  | 42.076556156986335 | -76.05493171987735 | PQ | 2771.281 | False | -1 | AN | 8101402
node_1355478_465_15287313_37 |  | 42.08474819113011 | -76.05492053069797 | PQ | 2771.281 | False | -1 | ABCN | 8101402
node_1355480_588_15287299_603 |  | 42.08471048322827 | -76.05491245363989 | PQ | 2771.281 | False | -1 | ABCN | 8101402
node_1355487_144_15288671_805 |  | 42.08846895336184 | -76.05488751101495 | PQ | 2771.281 | False | -1 | ABCN | 8101402
node_1355495_957_15288505_939 |  | 42.088014645317415 | -76.05485398152233 | PQ | 2771.281 | False | -1 | ABCN | 8101402
node_1355539_685_15284182_571 |  | 42.076172912464344 | -76.05468761619233 | PQ | 2771.281 | False | -1 | AN | 8101402
node_1355540_821_15285458_329 |  | 42.079667221859516 | -76.05468329422438 | PQ | 2771.281 | False | -1 | ABCN | 8101402
node_1355550_225_15285954_689 |  | 42.0810267551028 | -76.05464751624314 | PQ | 2771.281 | False | -1 | AN | 8101402
node_1355603_538_15288305_189 |  | 42.087464789771865 | -76.05444468430849 | PQ | 2771.281 | False | -1 | ABCN | 8101402
node_1355604_387_15288331_8 |  | 42.0875376774726 | -76.05444145424616 | PQ | 2771.281 | False | -1 | ABCN | 8101402
node_1355607_848_15288279_24 |  | 42.08739371529341 | -76.05442828670118 | PQ | 2771.281 | False | -1 | ABCN | 8101402
node_1355650_605_15283231_115 |  | 42.07356686834007 | -76.0542656155885 | PQ | 2771.281 | False | -1 | ABCN | 8101402
node_1355689_15283839_646 |  | 42.07523363867626 | -76.05411953991971 | PQ | 2771.281 | False | -1 | AN | 8101402
node_1355720_724_15286304_524 |  | 42.081984955425476 | -76.053998844399 | PQ | 2771.281 | False | -1 | AN | 8101402
node_1355726_658_15287701_328 |  | 42.085810810595824 | -76.05397626820371 | PQ | 2771.281 | False | -1 | ABCD | 8101402
node_1355738_315_15285669_846 |  | 42.08024656828755 | -76.053931918573 | PQ | 2771.281 | False | -1 | ABCN | 8101402
node_1355762_456_15288410_303 |  | 42.087752697696224 | -76.05384007294933 | PQ | 2771.281 | False | -1 | ABCN | 8101402
node_1355770_953_15288408_119 |  | 42.08774671570613 | -76.05380774569427 | PQ | 2771.281 | False | -1 | ABCN | 8101402
node_1355779_399_15288401_773 |  | 42.087729333971176 | -76.05377561247123 | PQ | 2771.281 | False | -1 | ABCN | 8101402
node_1355800_379_15288598_709 |  | 42.08826874294612 | -76.05369579302777 | PQ | 2771.281 | False | -1 | ABCN | 8101402
node_1355807_817_15283399_738 |  | 42.074028727825294 | -76.05366749479039 | PQ | 2771.281 | False | -1 | AN | 8101402
node_1355818_542_15288609_59 |  | 42.088298546075336 | -76.05362669099958 | PQ | 2771.281 | False | -1 | ABCN | 8101402
node_1355830_179_15287152_941 |  | 42.084308775063775 | -76.05358241745985 | PQ | 2771.281 | False | -1 | ABCN | 8101402
node_1355834_024_15288626_391 |  | 42.088344564122764 | -76.05356778896795 | PQ | 2771.281 | False | -1 | ABCN | 8101402
node_1355867_042_15286124_447 |  | 42.081491723360344 | -76.05344217036051 | PQ | 2771.281 | False | -1 | ABCD | 8101402
node_1355889_536_15286374_818 |  | 42.082177491145124 | -76.05335659082948 | PQ | 2771.281 | False | -1 | ABCN | 8101402
node_1355909_601_15288646_123 |  | 42.088398610198105 | -76.0532802525486 | PQ | 2771.281 | False | -1 | ABCN | 8101402
node_1355913_91_15284391_256 |  | 42.0767445020261 | -76.05326385874584 | PQ | 2771.281 | False | -1 | ABCN | 8101402
node_1355927_868_15288656_684 |  | 42.08842753684526 | -76.05321075484729 | PQ | 2771.281 | False | -1 | ABCN | 8101402
node_1355943_51_15288673_212 |  | 42.08847280714392 | -76.05315124408777 | PQ | 2771.281 | False | -1 | ABCN | 8101402
node_1355959_484_15288151_842 |  | 42.087044771349234 | -76.05309047021791 | PQ | 2771.281 | False | -1 | ABCN | 8101402
node_1355960_043_15288099_054 |  | 42.086900184676566 | -76.05308834347487 | PQ | 2771.281 | False | -1 | ABCN | 8101402
node_1355962_352_15288125_523 |  | 42.08697268343838 | -76.05307955877063 | PQ | 2771.281 | False | -1 | ABCN | 8101402
node_1356036_757_15288385_136 |  | 42.08768376512081 | -76.05279648128301 | PQ | 2771.281 | False | -1 | ABCN | 8101402
node_1356044_041_15285514_188 |  | 42.079820220021 | -76.05276876894621 | PQ | 2771.281 | False | -1 | AN | 8101402
node_1356053_748_15288399_044 |  | 42.08772185922257 | -76.05273183818655 | PQ | 2771.281 | False | -1 | ABCN | 8101402
node_1356067_51_15288418_356 |  | 42.0877747549152 | -76.05267947997964 | PQ | 2771.281 | False | -1 | ABCN | 8101402
node_1356094_887_15286776_28 |  | 42.08327709815398 | -76.05257532283457 | PQ | 2771.281 | False | -1 | ABCN | 8101402
node_1356112_648_15288822_883 |  | 42.08888275697883 | -76.05250775023518 | PQ | 2771.281 | False | -1 | ABCN | 8101402
node_1356118_259_15286144_119 |  | 42.0815456050953 | -76.0524864029093 | PQ | 2771.281 | False | -1 | AN | 8101402
node_1356128_194_15288839_574 |  | 42.08892847373555 | -76.05244860471241 | PQ | 2771.281 | False | -1 | ABCN | 8101402
node_1356142_527_15284814_002 |  | 42.07790240604832 | -76.05239407410788 | PQ | 2771.281 | False | -1 | AN | 8101402
node_1356146_4_15288850_326 |  | 42.08895792353294 | -76.05237933908859 | PQ | 2771.281 | False | -1 | ABCN | 8101402
node_1356176_019_15285548_364 |  | 42.07991382830556 | -76.05226665214408 | PQ | 2771.281 | False | -1 | AN | 8101402
node_1356208_631_15288779_542 |  | 42.08876404570013 | -76.05214257818365 | PQ | 2771.281 | False | -1 | ABCN | 8101402
node_1356224_384_15288795_878 |  | 42.08880879010955 | -76.05208264511917 | PQ | 2771.281 | False | -1 | ABCN | 8101402
node_1356236_407_15287254_924 |  | 42.08458810715893 | -76.05203690302343 | PQ | 2771.281 | False | -1 | ABCN | 8101402
node_1356239_41_15287228_633 |  | 42.08451609594026 | -76.052025477962 | PQ | 2771.281 | False | -1 | ABCN | 8101402
node_1356264_09_15286968_213 |  | 42.08380280387963 | -76.05193158168629 | PQ | 2771.281 | False | -1 | AN | 8101402
node_1356280_705_15285165_029 |  | 42.078863871266684 | -76.05186836910035 | PQ | 2771.281 | False | -1 | AN | 8101402
node_1356287_666_15286777_269 |  | 42.08327980703136 | -76.05184188563295 | PQ | 2771.281 | False | -1 | ABCN | 8101402
node_1356290_945_15289137_618 |  | 42.08974481817499 | -76.05182941051594 | PQ | 2771.281 | False | -1 | ABCN | 8101402
node_1356305_445_15288307_255 |  | 42.0874704485592 | -76.05177424455168 | PQ | 2771.281 | False | -1 | AN | 8101402
node_1356309_856_15289145_841 |  | 42.08976734102506 | -76.0517574626849 | PQ | 2771.281 | False | -1 | ABCN | 8101402
node_1356329_672_15289147_228 |  | 42.08977114002701 | -76.05168207173678 | PQ | 2771.281 | False | -1 | ABCN | 8101402
node_1356358_465_15288570_722 |  | 42.088192086372494 | -76.05157252734996 | PQ | 2771.281 | False | -1 | ABCN | 8101402
node_1356387_278_15285547_088 |  | 42.07991033333332 | -76.05146290687216 | PQ | 2771.281 | False | -1 | AN | 8101402
node_1356416_761_15288149_982 |  | 42.08703967679723 | -76.05135073734635 | PQ | 2771.281 | False | -1 | ABCN | 8101402
node_1356434_335_15288437_18 |  | 42.08782631397268 | -76.05128387619767 | PQ | 2771.281 | False | -1 | ABCN | 8101402
node_1356447_256_15286431_204 |  | 42.08233193276301 | -76.0512347176167 | PQ | 2771.281 | False | -1 | AN | 8101402
node_1356453_221_15286154_477 |  | 42.08157397572414 | -76.05121202348036 | PQ | 2771.281 | False | -1 | AN | 8101402
node_1356457_351_15282656_75 |  | 42.07199367889838 | -76.05119631069192 | PQ | 2771.281 | False | -1 | ABCN | 8101402
node_1356473_24_15282659_938 |  | 42.072002410850956 | -76.05113586020875 | PQ | 2771.281 | False | -1 | ABCN | 8101402
node_1356488_044_15283557_841 |  | 42.07446177296262 | -76.05107953766152 | PQ | 2771.281 | False | -1 | AN | 8101402
node_1356489_697_15282653_495 |  | 42.071984763432376 | -76.05107324874159 | PQ | 2771.281 | False | -1 | ABCN | 8101402
node_1356595_455_15283107_925 |  | 42.07322945013507 | -76.05067088722105 | PQ | 2771.281 | False | -1 | ABCN | 8101402
node_1356596_443_15286791_028 |  | 42.083317493021156 | -76.05066712832638 | PQ | 2771.281 | False | -1 | ABCN | 8101402
node_1356604_606_15283084_389 |  | 42.07316498487917 | -76.05063607179078 | PQ | 2771.281 | False | -1 | ABCN | 8101402
node_1356606_824_15287299_622 |  | 42.08471053526939 | -76.05062763330052 | PQ | 2771.281 | False | -1 | ABCN | 8101402
node_1356608_89_15283058_432 |  | 42.07309388848866 | -76.05061977310176 | PQ | 2771.281 | False | -1 | ABCN | 8101402
node_1356623_923_15285734_525 |  | 42.08042372448596 | -76.05056257931274 | PQ | 2771.281 | False | -1 | AN | 8101402
node_1356640_707_15288976_343 |  | 42.0893030849092 | -76.05049872375798 | PQ | 2771.281 | False | -1 | ABCN | 8101402
node_1356653_896_15289165_537 |  | 42.08982128849617 | -76.0504485455578 | PQ | 2771.281 | False | -1 | ABCN | 8101402
node_1356655_907_15288993_6 |  | 42.089350351943565 | -76.05044089460924 | PQ | 2771.281 | False | -1 | ABCN | 8101402
node_1356660_173_15289190_858 |  | 42.08989064287858 | -76.0504246644021 | PQ | 2771.281 | False | -1 | ABCN | 8101402
node_1356669_809_15285258_054 |  | 42.07911866734203 | -76.05038800376543 | PQ | 2771.281 | False | -1 | AN | 8101402
node_1356671_106_15289213_183 |  | 42.089951791197656 | -76.05038306926505 | PQ | 2771.281 | False | -1 | ABCN | 8101402
node_1356758_558_15282476_304 |  | 42.07149943613987 | -76.05005035382324 | PQ | 2771.281 | False | -1 | ABCN | 8101402
node_1356824_129_15287053_936 |  | 42.08403759972985 | -76.04980088572377 | PQ | 2771.281 | False | -1 | AN | 8101402
node_1356837_86_15285483_716 |  | 42.07973675701635 | -76.0497486454579 | PQ | 2771.281 | False | -1 | AN | 8101402
node_1356859_811_15288675_75 |  | 42.0884797587423 | -76.04966513179711 | PQ | 2771.281 | False | -1 | ABCN | 8101402
node_1356868_607_15288651_97 |  | 42.08841462516884 | -76.04963166698182 | PQ | 2771.281 | False | -1 | ABCN | 8101402
node_1356872_502_15288625_899 |  | 42.08834321653159 | -76.04961684826246 | PQ | 2771.281 | False | -1 | ABCN | 8101402
node_1356901_816_15285053_543 |  | 42.07855851039321 | -76.04950532170548 | PQ | 2771.281 | False | -1 | AN | 8101402
node_1356984_951_15283813_803 |  | 42.07516285453248 | -76.04918903050283 | PQ | 2771.281 | False | -1 | AN | 8101402
node_1357030_078_15287487_299 |  | 42.08522458378358 | -76.04901734260841 | PQ | 2771.281 | False | -1 | AN | 8101402
node_1357034_216_15285795_013 |  | 42.08058940150832 | -76.04900159938357 | PQ | 2771.281 | False | -1 | AN | 8101402
node_1357035_725_15287461_829 |  | 42.0851548212892 | -76.04899585831875 | PQ | 2771.281 | False | -1 | AN | 8101402
node_1357036_258_15287435_217 |  | 42.08508193084946 | -76.04899383049398 | PQ | 2771.281 | False | -1 | AN | 8101402
node_1357226_206_15282497_64 |  | 42.07155787558156 | -76.04827116397132 | PQ | 2771.281 | False | -1 | ABCN | 8101402
node_1357238_229_15286722_868 |  | 42.08313080234128 | -76.04822542187559 | PQ | 2771.281 | False | -1 | AN | 8101402
node_1357272_077_15286337_037 |  | 42.0820740087423 | -76.04809664549225 | PQ | 2771.281 | False | -1 | AN | 8101402
node_1357320_221_15285267_554 |  | 42.07914468790334 | -76.04791347927272 | PQ | 2771.281 | False | -1 | AN | 8101402
node_1357336_606_15285904_024 |  | 42.08088798334083 | -76.04785114173312 | PQ | 2771.281 | False | -1 | AN | 8101402
node_1357340_24_15283762_113 |  | 42.0750212752889 | -76.04783731600111 | PQ | 2771.281 | False | -1 | AN | 8101402
node_1357357_514_15285675_914 |  | 42.08026318857871 | -76.0477715962172 | PQ | 2771.281 | False | -1 | AN | 8101402
node_1357372_493_15289430_557 |  | 42.09054717998649 | -76.04771460787386 | PQ | 2771.281 | False | -1 | ABCN | 8101402
node_1357457_894_15284423_202 |  | 42.07683200232627 | -76.04738969556259 | PQ | 2771.281 | False | -1 | AN | 8101402
node_1357484_347_15285810_549 |  | 42.08063195471259 | -76.04728905382103 | PQ | 2771.281 | False | -1 | AN | 8101402
node_1357511_075_15286597_825 |  | 42.08278830875731 | -76.04718736582844 | PQ | 2771.281 | False | -1 | AN | 8101402
node_1358009_103_15284276_166 |  | 42.076429269773364 | -76.04529259377003 | PQ | 2771.281 | False | -1 | ABCN | 8101402
node_1358015_211_15289425_626 |  | 42.090533673945664 | -76.04526935558314 | PQ | 2771.281 | False | -1 | ABCN | 8101402
node_1358015_914_15289452_243 |  | 42.09060657808044 | -76.04526668098502 | PQ | 2771.281 | False | -1 | ABCN | 8101402
node_1358019_662_15289399_721 |  | 42.09046271998349 | -76.0452524215344 | PQ | 2771.281 | False | -1 | ABCN | 8101402
node_1358028_872_15289245_517 |  | 42.09004035423233 | -76.04521738163572 | PQ | 2771.281 | False | -1 | ABCN | 8101402
node_1358032_417_15289219_353 |  | 42.08996869086747 | -76.04520389450859 | PQ | 2771.281 | False | -1 | ABCN | 8101402
node_1358087_253_15289519_883 |  | 42.09079184447695 | -76.04499526824543 | PQ | 2771.281 | False | -1 | ABCN | 8101402
node_1358122_586_15284344_609 |  | 42.07661673559206 | -76.04486084210644 | PQ | 2771.281 | False | -1 | ABCN | 8101402
node_1358414_104_15289283_667 |  | 42.090144847328524 | -76.04375174751554 | PQ | 2771.281 | False | -1 | ABCN | 8101402
node_1358424_025_15284582_12 |  | 42.077267279753855 | -76.04371400258233 | PQ | 2771.281 | False | -1 | AN | 8101402
node_1358548_557_15284520_047 |  | 42.077097261406266 | -76.043240214454 | PQ | 2771.281 | False | -1 | ABCN | 8101402
node_1358782_852_15284740_57 |  | 42.07770127532642 | -76.04234882758534 | PQ | 2771.281 | False | -1 | ABCN | 8101402
node_1359087_44_15284928_87 |  | 42.078217030241625 | -76.04119000753562 | PQ | 2771.281 | False | -1 | ABCN | 8101402
node_1359280_449_15285058_24 |  | 42.07857137550652 | -76.04045569528766 | PQ | 2771.281 | False | -1 | ABCN | 8101402
node_1359463_994_15285130_773 |  | 42.07877004386162 | -76.0397573892939 | PQ | 2771.281 | False | -1 | ABCN | 8101402
node_1359479_047_15285820_812 |  | 42.08066006513582 | -76.03970011941391 | PQ | 2771.281 | False | -1 | AN | 8101402
node_1359743_663_15286219_378 |  | 42.08175173998198 | -76.03869337480715 | PQ | 2771.281 | False | -1 | AN | 8101402
node_1360038_658_15285541_126 |  | 42.07989400337685 | -76.03757105179847 | PQ | 2771.281 | False | -1 | ABCN | 8101402
node_1360275_565_15285677_941 |  | 42.08026874054479 | -76.03666972744715 | PQ | 2771.281 | False | -1 | ABCN | 8101402
node_1360564_982_15285835_685 |  | 42.0807008023788 | -76.03556862621423 | PQ | 2771.281 | False | -1 | ABCN | 8101402
node_1360639_657_15285604_804 |  | 42.0800684178298 | -76.0352845214983 | PQ | 2771.281 | False | -1 | AN | 8101402
node_1360669_367_15286012_85 |  | 42.08118605845714 | -76.03517148833981 | PQ | 2771.281 | False | -1 | ABCN | 8101402
node_1360892_123_15286622_447 |  | 42.08285574857421 | -76.03432400216505 | PQ | 2771.281 | False | -1 | ABCN | 8101402
node_1360900_673_15286598_502 |  | 42.08279016306468 | -76.0342914732689 | PQ | 2771.281 | False | -1 | ABCN | 8101402
node_1360904_298_15286572_358 |  | 42.08271855447995 | -76.03427768177782 | PQ | 2771.281 | False | -1 | ABCN | 8101402
node_1360938_431_15286249_357 |  | 42.08183385265645 | -76.03414782109796 | PQ | 2771.281 | False | -1 | ABCN | 8101402
node_1361185_937_15287544_424 |  | 42.085381049527236 | -76.03320617232905 | PQ | 2771.281 | False | -1 | AN | 8101402
node_1361268_463_15286451_965 |  | 42.082388797275996 | -76.03289219809689 | PQ | 2771.281 | False | -1 | ABCN | 8101402
node_1361305_791_15288494_1 |  | 42.08798221822001 | -76.03275018188214 | PQ | 2771.281 | False | -1 | AN | 8101402
node_1361309_709_15287793_398 |  | 42.08606299092 | -76.03273527565814 | PQ | 2771.281 | False | -1 | AN | 8101402
node_1361406_998_15286724_335 |  | 42.08313482046375 | -76.03236513486527 | PQ | 2771.281 | False | -1 | ABCN | 8101402
node_1361455_87_15286795_841 |  | 42.083330675859216 | -76.03217919893389 | PQ | 2771.281 | False | -1 | ABCN | 8101402
node_1361535_842_15288580_69 |  | 42.08821938878883 | -76.03187494152054 | PQ | 2771.281 | False | -1 | AN | 8101402
node_1361546_203_15287797_783 |  | 42.0860750014633 | -76.03183552258567 | PQ | 2771.281 | False | -1 | AN | 8101402
node_1361562_685_15287585_781 |  | 42.08549432661713 | -76.03177281600477 | PQ | 2771.281 | False | -1 | AN | 8101402
node_1361579_136_15287166_956 |  | 42.084347162239226 | -76.03171022736491 | PQ | 2771.281 | False | -1 | AN | 8101402
node_1361635_708_15287158_621 |  | 42.08432433262043 | -76.03149499640422 | PQ | 2771.281 | False | -1 | ABCN | 8101402
node_1361805_452_15287293_373 |  | 42.08469341921806 | -76.0308491969948 | PQ | 2771.281 | False | -1 | ABCN | 8101402
node_1361955_623_15287615_096 |  | 42.08557462059132 | -76.03027786402801 | PQ | 2771.281 | False | -1 | ABCN | 8101402
node_1362042_016_15288082_123 |  | 42.0868538105583 | -76.02994917760387 | PQ | 2771.281 | False | -1 | AN | 8101402
node_1362508_54_15287887_535 |  | 42.08632083277052 | -76.02817426406531 | PQ | 2771.281 | False | -1 | ABCN | 8101402
node_1362631_425_15287033_676 |  | 42.0839821074591 | -76.02770674202961 | PQ | 2771.281 | False | -1 | ABCN | 8101402
node_1362667_451_15287376_435 |  | 42.08492092657211 | -76.027569679338 | PQ | 2771.281 | False | -1 | ABCN | 8101402
node_1362693_445_15286214_847 |  | 42.08173932954374 | -76.02747078388455 | PQ | 2771.281 | False | -1 | ABCN | 8101402
node_1362873_518_15287911_211 |  | 42.08638568148731 | -76.02678568728582 | PQ | 2771.281 | False | -1 | AN | 8101402
node_1362895_696_15285583_821 |  | 42.080010945257385 | -76.02670130999235 | PQ | 2771.281 | False | -1 | ABCN | 8101402
node_1363028_096_15285314_033 |  | 42.07927199418429 | -76.02619758767045 | PQ | 2771.281 | False | -1 | AN | 8101402
node_1363036_52_15286756_586 |  | 42.08322315616088 | -76.0261655381475 | PQ | 2771.281 | False | -1 | AN | 8101402
node_1363060_291_15284983_856 |  | 42.07836763725048 | -76.02607510020705 | PQ | 2771.281 | False | -1 | AN | 8101402
node_1363131_118_15287563_834 |  | 42.0854342136425 | -76.02580563539668 | PQ | 2771.281 | False | -1 | AN | 8101402
node_1363230_325_15285670_102 |  | 42.080247269473205 | -76.02542819747833 | PQ | 2771.281 | False | -1 | ABCN | 8101402
node_1363255_154_15287803_444 |  | 42.086090506978834 | -76.02533373432478 | PQ | 2771.281 | False | -1 | AN | 8101402
node_1363539_386_15285646_277 |  | 42.08018201264445 | -76.02425235967976 | PQ | 2771.281 | False | -1 | ABCN | 8101402
node_1363949_422_15286249_157 |  | 42.08183330485516 | -76.02269235751976 | PQ | 2771.281 | False | -1 | AN | 8101402
node_1364360_365_15283094_518 |  | 42.07319272827554 | -76.02112890463358 | PQ | 2771.281 | False | -1 | AN | 8101402
node_1364490_454_15285690_129 |  | 42.08030212355545 | -76.02063397462501 | PQ | 2771.281 | False | -1 | ABCN | 8101402
node_1364611_234_15284404_076 |  | 42.076779616088835 | -76.0201744611655 | PQ | 2771.281 | False | -1 | AN | 8101402
node_1364636_775_15284061_03 |  | 42.075840010880974 | -76.02007728917287 | PQ | 2771.281 | False | -1 | AN | 8101402
node_1364703_135_15283611_745 |  | 42.07460941636649 | -76.01982481928404 | PQ | 2771.281 | False | -1 | AN | 8101402
node_1364731_367_15283840_344 |  | 42.07523555050277 | -76.01971740924935 | PQ | 2771.281 | False | -1 | AN | 8101402
node_1364735_819_15283154_84 |  | 42.07335795062283 | -76.01970047139605 | PQ | 2771.281 | False | -1 | AN | 8101402
node_1364771_482_15283336_041 |  | 42.07385426133122 | -76.01956478975582 | PQ | 2771.281 | False | -1 | AN | 8101402
node_1364849_05_15284735_788 |  | 42.07768817739756 | -76.01926967847889 | PQ | 2771.281 | False | -1 | AN | 8101402
node_1364891_972_15284949_716 |  | 42.078274127570154 | -76.0191063796156 | PQ | 2771.281 | False | -1 | AN | 8101402
node_1364967_287_15285728_679 |  | 42.08040771225423 | -76.01881983998815 | PQ | 2771.281 | False | -1 | ABCN | 8101402
node_1365014_578_15283117_01 |  | 42.073254334008695 | -76.01863991904914 | PQ | 2771.281 | False | -1 | AN | 8101402
node_1365047_806_15285094_512 |  | 42.078670724748605 | -76.01851350148635 | PQ | 2771.281 | False | -1 | AN | 8101402
node_1365356_931_15285097_961 |  | 42.07868017158186 | -76.01733742019664 | PQ | 2771.281 | False | -1 | ABCN | 8101402
node_1365580_985_15285450_283 |  | 42.07964518381359 | -76.01648499571694 | PQ | 2771.281 | False | -1 | AN | 8101402
node_1366047_198_15285382_909 |  | 42.07946064599279 | -76.0147112653932 | PQ | 2771.281 | False | -1 | AN | 8101402
node_1366234_668_15285434_164 |  | 42.07960103376857 | -76.0139980265436 | PQ | 2771.281 | False | -1 | AN | 8101402
node_1366443_816_15285832_897 |  | 42.08069316602881 | -76.01320231267516 | PQ | 2771.281 | False | -1 | AN | 8101402
node_1366532_369_15285690_309 |  | 42.08030261657661 | -76.01286540842462 | PQ | 2771.281 | False | -1 | AN | 8101402
node_1366683_508_15286010_223 |  | 42.08117886308719 | -76.01229039265415 | PQ | 2771.281 | False | -1 | AN | 8101402
node_8101402_200861332 |  | 42.08836991088848 | -76.0532910346412 | PQ | 2771.281 | False | -1 | ABCD | 8101402
node_8101402_200861333 |  | 42.08793970610085 | -76.0529084415586 | PQ | 2771.281 | False | -1 | ABCN | 8101402
node_8101402_200861334 |  | 42.088561575604075 | -76.05271371711842 | PQ | 2771.281 | False | -1 | ABCD | 8101402
node_8101402_200861335 |  | 42.08870555969533 | -76.05229967563166 | PQ | 2771.281 | False | -1 | ABCN | 8101402
node_8101402_200861336 |  | 42.088898804817646 | -76.05165536380098 | PQ | 2771.281 | False | -1 | ABCD | 8101402
node_8101402_200861344 |  | 42.08940113586222 | -76.05107900882918 | PQ | 2771.281 | False | -1 | ABCD | 8101402
node_8101402_200861346 |  | 42.08954515008254 | -76.05066513093801 | PQ | 2771.281 | False | -1 | ABCN | 8101402
node_8101402_200861347 |  | 42.0897014898319 | -76.05018008895297 | PQ | 2771.281 | False | -1 | ABCD | 8101402
node_8101402_200861348 |  | 42.08978347651208 | -76.05017142599431 | PQ | 2771.281 | False | -1 | ABCN | 8101402
node_8101402_200861350 |  | 42.08992843842863 | -76.04939751980223 | PQ | 2771.281 | False | -1 | ABCD | 8101402
node_8101402_200861351 |  | 42.090071844589524 | -76.04890305775322 | PQ | 2771.281 | False | -1 | ABCD | 8101402
node_8101402_200861353 |  | 42.09048141918055 | -76.04766977506539 | PQ | 2771.281 | False | -1 | ABCN | 8101402
node_8101402_200861354 |  | 42.09007248003901 | -76.04767090882106 | PQ | 2771.281 | False | -1 | ABCD | 8101402
node_8101402_200861355 |  | 42.09063564441693 | -76.04705046673244 | PQ | 2771.281 | False | -1 | ABCD | 8101402
node_8101402_200861357 |  | 42.090842603744555 | -76.04626319135426 | PQ | 2771.281 | False | -1 | ABCD | 8101402
node_8101402_200861358 |  | 42.09098894612036 | -76.04546671657596 | PQ | 2771.281 | False | -1 | ABCD | 8101402
node_8101402_200861359 |  | 42.091111535832205 | -76.04465912110018 | PQ | 2771.281 | False | -1 | ABCD | 8101402
node_8101402_200861360 |  | 42.09074496912051 | -76.04488336503806 | PQ | 2771.281 | False | -1 | ABCN | 8101402
node_8101402_200861361 |  | 42.09057431806243 | -76.04498737000117 | PQ | 2771.281 | False | -1 | ABCN | 8101402
node_8101402_200861364 |  | 42.09006339475461 | -76.0449242258971 | PQ | 2771.281 | False | -1 | ABCN | 8101402
node_8101402_200861365 |  | 42.08996309507729 | -76.044913211727 | PQ | 2771.281 | False | -1 | ABCN | 8101402
node_8101402_200861366 |  | 42.090178690492266 | -76.04388280662842 | PQ | 2771.281 | False | -1 | ABCN | 8101402
node_8101402_200861367 |  | 42.090982306768716 | -76.04388064564444 | PQ | 2771.281 | False | -1 | ABCD | 8101402
node_8101402_200861434 |  | 42.08778054791385 | -76.05525259175731 | PQ | 2771.281 | False | -1 | ABCD | 8101402
node_8101402_200861435 |  | 42.08793218478913 | -76.05478720787828 | PQ | 2771.281 | False | -1 | ABCN | 8101402
node_8101402_200861436 |  | 42.08810688135974 | -76.05430860699514 | PQ | 2771.281 | False | -1 | ABCD | 8101402
node_8101402_200861437 |  | 42.08818834215068 | -76.05370277818021 | PQ | 2771.281 | False | -1 | ABCD | 8101402
node_8101402_200861613 |  | 42.08696666858021 | -76.05336862842334 | PQ | 2771.281 | False | -1 | ABCN | 8101402
node_8101402_200861614 |  | 42.08469188537445 | -76.05372033617505 | PQ | 2771.281 | False | -1 | ABCD | 8101402
node_8101402_200861615 |  | 42.08189046791985 | -76.05349150014621 | PQ | 2771.281 | False | -1 | ABCD | 8101402
node_8101402_200861617 |  | 42.08750537636949 | -76.05416023718313 | PQ | 2771.281 | False | -1 | ABCN | 8101402
node_8101402_200861619 |  | 42.08697780538045 | -76.05408602944983 | PQ | 2771.281 | False | -1 | ABCD | 8101402
node_8101402_200861621 |  | 42.08667793621491 | -76.05407595880794 | PQ | 2771.281 | False | -1 | ABCD | 8101402
node_8101402_200861623 |  | 42.0862701501951 | -76.05402177061285 | PQ | 2771.281 | False | -1 | ABCD | 8101402
node_8101402_200861624 |  | 42.08586414179048 | -76.05398108476307 | PQ | 2771.281 | False | -1 | ABCD | 8101402
node_8101402_200861625 |  | 42.085443939854414 | -76.0539403989133 | PQ | 2771.281 | False | -1 | ABCD | 8101402
node_8101402_200861627 |  | 42.08491182485366 | -76.05388699445534 | PQ | 2771.281 | False | -1 | ABCD | 8101402
node_8101402_200861628 |  | 42.08146179697583 | -76.0534387082207 | PQ | 2771.281 | False | -1 | ABCD | 8101402
node_8101402_200861629 |  | 42.08106123919405 | -76.05386376007301 | PQ | 2771.281 | False | -1 | ABCD | 8101402
node_8101402_200861630 |  | 42.08057727318775 | -76.05381620701182 | PQ | 2771.281 | False | -1 | ABCD | 8101402
node_8101402_200861631 |  | 42.080253265158326 | -76.05379605050985 | PQ | 2771.281 | False | -1 | ABCN | 8101402
node_8101402_200861632 |  | 42.07980526504576 | -76.05376093452018 | PQ | 2771.281 | False | -1 | ABCD | 8101402
node_8101402_200861633 |  | 42.08429968977937 | -76.05367192709028 | PQ | 2771.281 | False | -1 | ABCN | 8101402
node_8101402_200861634 |  | 42.08390845283655 | -76.05363385496584 | PQ | 2771.281 | False | -1 | ABCD | 8101402
node_8101402_200861635 |  | 42.08352100941767 | -76.0535922293924 | PQ | 2771.281 | False | -1 | ABCD | 8101402
node_8101402_200861636 |  | 42.08316356359747 | -76.05363623280913 | PQ | 2771.281 | False | -1 | ABCD | 8101402
node_8101402_200861637 |  | 42.08302618325078 | -76.05356898740096 | PQ | 2771.281 | False | -1 | ABCD | 8101402
node_8101402_200861638 |  | 42.082769932763014 | -76.05353661068678 | PQ | 2771.281 | False | -1 | ABCD | 8101402
node_8101402_200861639 |  | 42.08246034012456 | -76.05351212460775 | PQ | 2771.281 | False | -1 | ABCD | 8101402
node_8101402_200861640 |  | 42.08216239374155 | -76.05350644061114 | PQ | 2771.281 | False | -1 | ABCN | 8101402
node_8101402_200861712 |  | 42.079585314610526 | -76.05217752677315 | PQ | 2771.281 | False | -1 | AD | 8101402
node_8101402_200861713 |  | 42.07924964936964 | -76.0521684643368 | PQ | 2771.281 | False | -1 | AD | 8101402
node_8101402_200861714 |  | 42.07885647868827 | -76.05199883470354 | PQ | 2771.281 | False | -1 | AN | 8101402
node_8101402_200861715 |  | 42.07847386413777 | -76.05219213243775 | PQ | 2771.281 | False | -1 | AD | 8101402
node_8101402_200861720 |  | 42.0815545616464 | -76.05238428880718 | PQ | 2771.281 | False | -1 | AN | 8101402
node_8101402_200861721 |  | 42.081216368302556 | -76.0523539056768 | PQ | 2771.281 | False | -1 | AD | 8101402
node_8101402_200861722 |  | 42.080891037333025 | -76.05232853313778 | PQ | 2771.281 | False | -1 | AD | 8101402
node_8101402_200861723 |  | 42.080476105245374 | -76.05229149585075 | PQ | 2771.281 | False | -1 | AD | 8101402
node_8101402_200861724 |  | 42.08014565507278 | -76.0522632546816 | PQ | 2771.281 | False | -1 | AD | 8101402
node_8101402_200861725 |  | 42.07993549658561 | -76.0522128976676 | PQ | 2771.281 | False | -1 | AN | 8101402
node_8101402_200861739 |  | 42.07477890608584 | -76.0567900557675 | PQ | 2771.281 | False | -1 | ABCN | 8101402
node_8101402_200861740 |  | 42.07355726812246 | -76.05303213886866 | PQ | 2771.281 | False | -1 | ABCD | 8101402
node_8101402_200861742 |  | 42.075822719533235 | -76.05473212561411 | PQ | 2771.281 | False | -1 | AD | 8101402
node_8101402_200861743 |  | 42.07615692214467 | -76.05481821495475 | PQ | 2771.281 | False | -1 | AN | 8101402
node_8101402_200861744 |  | 42.0764716011181 | -76.05491433689177 | PQ | 2771.281 | False | -1 | AN | 8101402
node_8101402_200861745 |  | 42.073513630271634 | -76.05362073687999 | PQ | 2771.281 | False | -1 | ABCD | 8101402
node_8101402_200861747 |  | 42.07348123878132 | -76.05425567810585 | PQ | 2771.281 | False | -1 | ABCN | 8101402
node_8101402_200861748 |  | 42.07345105766921 | -76.05473022714403 | PQ | 2771.281 | False | -1 | ABCD | 8101402
node_8101402_200861751 |  | 42.0739300523788 | -76.0549029536804 | PQ | 2771.281 | False | -1 | ABCD | 8101402
node_8101402_200861752 |  | 42.07432398176496 | -76.05505542099195 | PQ | 2771.281 | False | -1 | ABCN | 8101402
node_8101402_200861753 |  | 42.074707116726685 | -76.05521670724869 | PQ | 2771.281 | False | -1 | ABCD | 8101402
node_8101402_200861754 |  | 42.07512888537445 | -76.05532473362035 | PQ | 2771.281 | False | -1 | ABCD | 8101402
node_8101402_200861756 |  | 42.073999401283196 | -76.053794825445 | PQ | 2771.281 | False | -1 | AN | 8101402
node_8101402_200861757 |  | 42.074399397568655 | -76.05394430238083 | PQ | 2771.281 | False | -1 | AD | 8101402
node_8101402_200861758 |  | 42.074785627607675 | -76.05410127047416 | PQ | 2771.281 | False | -1 | AD | 8101402
node_8101402_200861759 |  | 42.07520330144078 | -76.05425224259785 | PQ | 2771.281 | False | -1 | AN | 8101402
node_8101402_200861760 |  | 42.07556941621641 | -76.05437977108903 | PQ | 2771.281 | False | -1 | AD | 8101402
node_8101402_200862064 |  | 42.08175865049527 | -76.02269318310695 | PQ | 2771.281 | False | -1 | AN | 8101402
node_8101402_200862065 |  | 42.07846321214167 | -76.02605487902774 | PQ | 2771.281 | False | -1 | AN | 8101402
node_8101402_200862066 |  | 42.08318893501425 | -76.02633953920785 | PQ | 2771.281 | False | -1 | AN | 8101402
node_8101402_200862067 |  | 42.080356446270436 | -76.02142072877994 | PQ | 2771.281 | False | -1 | ABCD | 8101402
node_8101402_200862068 |  | 42.08052516358997 | -76.01816631734371 | PQ | 2771.281 | False | -1 | ABCD | 8101402
node_8101402_200862069 |  | 42.080490994484464 | -76.01882555061658 | PQ | 2771.281 | False | -1 | ABCN | 8101402
node_8101402_200862070 |  | 42.080458542736 | -76.01973839133852 | PQ | 2771.281 | False | -1 | ABCD | 8101402
node_8101402_200862071 |  | 42.08040026489569 | -76.02063625735457 | PQ | 2771.281 | False | -1 | ABCN | 8101402
node_8101402_200862072 |  | 42.08032529007203 | -76.02215067340535 | PQ | 2771.281 | False | -1 | ABCD | 8101402
node_8101402_200862073 |  | 42.08029694957226 | -76.02317980778449 | PQ | 2771.281 | False | -1 | ABCD | 8101402
node_8101402_200862074 |  | 42.08023872651207 | -76.02415084669643 | PQ | 2771.281 | False | -1 | ABCN | 8101402
node_8101402_200862075 |  | 42.08022344559507 | -76.02473759189228 | PQ | 2771.281 | False | -1 | ABCD | 8101402
node_8101402_200862076 |  | 42.08019201549601 | -76.0254021287068 | PQ | 2771.281 | False | -1 | ABCN | 8101402
node_8101402_200862079 |  | 42.08014297906348 | -76.02612894979727 | PQ | 2771.281 | False | -1 | ABCD | 8101402
node_8101402_200862080 |  | 42.08011605736905 | -76.02672640860382 | PQ | 2771.281 | False | -1 | ABCN | 8101402
node_8101402_200862081 |  | 42.080045503301804 | -76.02735458153654 | PQ | 2771.281 | False | -1 | ABCD | 8101402
node_8101402_200862082 |  | 42.084912824591015 | -76.02771216731685 | PQ | 2771.281 | False | -1 | ABCN | 8101402
node_8101402_200862084 |  | 42.08031371229175 | -76.01300114713308 | PQ | 2771.281 | False | -1 | AN | 8101402
node_8101402_200862085 |  | 42.080699827292506 | -76.01308038828505 | PQ | 2771.281 | False | -1 | AN | 8101402
node_8101402_200862086 |  | 42.08083049981239 | -76.01309760387045 | PQ | 2771.281 | False | -1 | AN | 8101402
node_8101402_200862088 |  | 42.079976422820046 | -76.01364544755012 | PQ | 2771.281 | False | -1 | AD | 8101402
node_8101402_200862089 |  | 42.0797071100105 | -76.01405037333686 | PQ | 2771.281 | False | -1 | AN | 8101402
node_8101402_200862090 |  | 42.079542460115555 | -76.01476280181747 | PQ | 2771.281 | False | -1 | AN | 8101402
node_8101402_200862091 |  | 42.079308138113454 | -76.01550312905779 | PQ | 2771.281 | False | -1 | AD | 8101402
node_8101402_200862092 |  | 42.079532821551844 | -76.01643523982173 | PQ | 2771.281 | False | -1 | AN | 8101402
node_8101402_200862095 |  | 42.07949511091099 | -76.01724353153001 | PQ | 2771.281 | False | -1 | ABCD | 8101402
node_8101402_200862096 |  | 42.07894393516433 | -76.01729869368972 | PQ | 2771.281 | False | -1 | ABCN | 8101402
node_8101402_200862097 |  | 42.07964822958876 | -76.01790845260403 | PQ | 2771.281 | False | -1 | ABCD | 8101402
node_8101402_200862099 |  | 42.0804434782005 | -76.02295298816675 | PQ | 2771.281 | False | -1 | AN | 8101402
node_8101402_200862103 |  | 42.079284021161634 | -76.02610092168287 | PQ | 2771.281 | False | -1 | AN | 8101402
node_8101402_200862104 |  | 42.08398667338285 | -76.02760071685086 | PQ | 2771.281 | False | -1 | ABCN | 8101402
node_8101402_200862105 |  | 42.083066186440035 | -76.02750121266953 | PQ | 2771.281 | False | -1 | ABCN | 8101402
node_8101402_200862106 |  | 42.082776043486405 | -76.02746015777848 | PQ | 2771.281 | False | -1 | ABCD | 8101402
node_8101402_200862107 |  | 42.08223071551853 | -76.02739342217993 | PQ | 2771.281 | False | -1 | ABCD | 8101402
node_8101402_200862108 |  | 42.0817531916554 | -76.02734623435546 | PQ | 2771.281 | False | -1 | ABCN | 8101402
node_8101402_200862109 |  | 42.08122808577217 | -76.02725562140576 | PQ | 2771.281 | False | -1 | ABCD | 8101402
node_8101402_200862110 |  | 42.080770896292954 | -76.02743172257732 | PQ | 2771.281 | False | -1 | ABCD | 8101402
node_8101402_200862167 |  | 42.079897777727744 | -76.05766596953433 | PQ | 2771.281 | False | -1 | ABCD | 8101402
node_8101402_200862168 |  | 42.0799264934714 | -76.0527815902772 | PQ | 2771.281 | False | -1 | AN | 8101402
node_8101402_200862169 |  | 42.07995118835359 | -76.05225679836151 | PQ | 2771.281 | False | -1 | AD | 8101402
node_8101402_200862171 |  | 42.07999921957075 | -76.05152010827027 | PQ | 2771.281 | False | -1 | AN | 8101402
node_8101402_200862172 |  | 42.080237981502314 | -76.05109330632528 | PQ | 2771.281 | False | -1 | AD | 8101402
node_8101402_200862173 |  | 42.080649314535485 | -76.05068998986287 | PQ | 2771.281 | False | -1 | AD | 8101402
node_8101402_200862175 |  | 42.08066152228725 | -76.04978912586202 | PQ | 2771.281 | False | -1 | AD | 8101402
node_8101402_200862176 |  | 42.08067870955275 | -76.04900512620074 | PQ | 2771.281 | False | -1 | AN | 8101402
node_8101402_200862177 |  | 42.080678402784024 | -76.04843519330808 | PQ | 2771.281 | False | -1 | AD | 8101402
node_8101402_200862178 |  | 42.08082157339036 | -76.04797670707687 | PQ | 2771.281 | False | -1 | AN | 8101402
node_8101402_200862179 |  | 42.0806881125619 | -76.04737487684322 | PQ | 2771.281 | False | -1 | AN | 8101402
node_8101402_200862180 |  | 42.07992152491369 | -76.05717079223005 | PQ | 2771.281 | False | -1 | ABCD | 8101402
node_8101402_200862181 |  | 42.079834347816295 | -76.056693743603 | PQ | 2771.281 | False | -1 | ABCN | 8101402
node_8101402_200862182 |  | 42.07985608731051 | -76.05613945882145 | PQ | 2771.281 | False | -1 | ABCD | 8101402
node_8101402_200862183 |  | 42.07978058933663 | -76.05572175355374 | PQ | 2771.281 | False | -1 | ABCD | 8101402
node_8101402_200862184 |  | 42.07973481779978 | -76.05516039611511 | PQ | 2771.281 | False | -1 | ABCD | 8101402
node_8101402_200862185 |  | 42.0797403423758 | -76.05469666341047 | PQ | 2771.281 | False | -1 | ABCN | 8101402
node_8101402_200862186 |  | 42.079758929273595 | -76.05422616241269 | PQ | 2771.281 | False | -1 | ABCD | 8101402
node_8101402_200862188 |  | 42.07989847891339 | -76.05305701301172 | PQ | 2771.281 | False | -1 | AD | 8101402
node_8101402_200862370 |  | 42.088679273450396 | -76.05337270690015 | PQ | 2771.281 | False | -1 | ABCN | 8101402
node_8101402_200862372 |  | 42.08885362490619 | -76.05282830633756 | PQ | 2771.281 | False | -1 | ABCD | 8101402
node_8101402_200862373 |  | 42.08902634665316 | -76.0522940715306 | PQ | 2771.281 | False | -1 | ABCN | 8101402
node_8101402_200862374 |  | 42.089223262044115 | -76.0516581144901 | PQ | 2771.281 | False | -1 | ABCD | 8101402
node_8101402_200862375 |  | 42.08950932387813 | -76.05170489142324 | PQ | 2771.281 | False | -1 | ABCN | 8101402
node_8101402_200862379 |  | 42.08808188792585 | -76.0553029792077 | PQ | 2771.281 | False | -1 | ABCN | 8101402
node_8101402_200862380 |  | 42.08821395460002 | -76.05483084605828 | PQ | 2771.281 | False | -1 | ABCN | 8101402
node_8101402_200862381 |  | 42.08836845373705 | -76.05434717371098 | PQ | 2771.281 | False | -1 | ABCD | 8101402
node_8101402_200862382 |  | 42.088541060445735 | -76.05377811586465 | PQ | 2771.281 | False | -1 | ABCN | 8101402
node_8101402_200862563 |  | 42.08312991216418 | -76.05118170122277 | PQ | 2771.281 | False | -1 | AD | 8101402
node_8101402_200862564 |  | 42.08304822951373 | -76.0511731143551 | PQ | 2771.281 | False | -1 | AD | 8101402
node_8101402_200862565 |  | 42.07909767011856 | -76.0505332956971 | PQ | 2771.281 | False | -1 | AN | 8101402
node_8101402_200862567 |  | 42.08270556611136 | -76.05116446661462 | PQ | 2771.281 | False | -1 | AD | 8101402
node_8101402_200862568 |  | 42.08230941265195 | -76.0511430165659 | PQ | 2771.281 | False | -1 | AN | 8101402
node_8101402_200862569 |  | 42.08194955102805 | -76.05111284268573 | PQ | 2771.281 | False | -1 | AD | 8101402
node_8101402_200862570 |  | 42.08155522174695 | -76.05109240084256 | PQ | 2771.281 | False | -1 | AN | 8101402
node_8101402_200862575 |  | 42.080416129221064 | -76.05066021926493 | PQ | 2771.281 | False | -1 | AN | 8101402
node_8101402_200862576 |  | 42.080009959215054 | -76.05061846814135 | PQ | 2771.281 | False | -1 | AD | 8101402
node_8101402_200862577 |  | 42.0795703623743 | -76.05058341302448 | PQ | 2771.281 | False | -1 | AD | 8101402
node_8101402_200862787 |  | 42.083579158524685 | -76.05082497907514 | PQ | 2771.281 | False | -1 | ABCD | 8101402
node_8101402_200862788 |  | 42.0839895767297 | -76.05090802097182 | PQ | 2771.281 | False | -1 | ABCD | 8101402
node_8101402_200862790 |  | 42.085087428035415 | -76.04930555243298 | PQ | 2771.281 | False | -1 | AN | 8101402
node_8101402_200862791 |  | 42.08361074748611 | -76.04987002579746 | PQ | 2771.281 | False | -1 | AD | 8101402
node_8101402_200862792 |  | 42.084015317912346 | -76.04993613364539 | PQ | 2771.281 | False | -1 | AN | 8101402
node_8101402_200862794 |  | 42.08467797669967 | -76.04999889729451 | PQ | 2771.281 | False | -1 | ABCD | 8101402
node_8101402_200862795 |  | 42.08492673326579 | -76.05001822440475 | PQ | 2771.281 | False | -1 | ABCD | 8101402
node_8101402_200862805 |  | 42.08056412595677 | -76.04971952163332 | PQ | 2771.281 | False | -1 | AD | 8101402
node_8101402_200862806 |  | 42.08012946480564 | -76.04970131686511 | PQ | 2771.281 | False | -1 | AD | 8101402
node_8101402_200862807 |  | 42.079707844064224 | -76.0496145579238 | PQ | 2771.281 | False | -1 | AN | 8101402
node_8101402_200862808 |  | 42.079273303429375 | -76.04957306550959 | PQ | 2771.281 | False | -1 | AD | 8101402
node_8101402_200862809 |  | 42.078838242383306 | -76.0495121736987 | PQ | 2771.281 | False | -1 | AD | 8101402
node_8101402_200862810 |  | 42.0786435181975 | -76.04950296668949 | PQ | 2771.281 | False | -1 | AN | 8101402
node_8101402_200862878 |  | 42.08329844870928 | -76.05196369208204 | PQ | 2771.281 | False | -1 | AD | 8101402
node_8101402_200862879 |  | 42.083749973923155 | -76.05203305281958 | PQ | 2771.281 | False | -1 | AN | 8101402
node_8101402_200862886 |  | 42.084596403609474 | -76.05177306133686 | PQ | 2771.281 | False | -1 | ABCN | 8101402
node_8101402_200862887 |  | 42.08461479877682 | -76.05117924348394 | PQ | 2771.281 | False | -1 | ABCD | 8101402
node_8101402_200862888 |  | 42.08463086852768 | -76.050623113496 | PQ | 2771.281 | False | -1 | ABCN | 8101402
node_8101402_200862889 |  | 42.08463059736604 | -76.05010082877826 | PQ | 2771.281 | False | -1 | ABCD | 8101402
node_8101402_200862897 |  | 42.07910392327029 | -76.04808906302559 | PQ | 2771.281 | False | -1 | AN | 8101402
node_8101402_200862903 |  | 42.082390284556496 | -76.04861748067673 | PQ | 2771.281 | False | -1 | AD | 8101402
node_8101402_200862904 |  | 42.08202560775926 | -76.04821433922359 | PQ | 2771.281 | False | -1 | AN | 8101402
node_8101402_200862905 |  | 42.08166241824253 | -76.04805380246304 | PQ | 2771.281 | False | -1 | AD | 8101402
node_8101402_200862906 |  | 42.08122018647756 | -76.04801544880198 | PQ | 2771.281 | False | -1 | AD | 8101402
node_8101402_200862907 |  | 42.080235809470196 | -76.04793229657336 | PQ | 2771.281 | False | -1 | AN | 8101402
node_8101402_200862908 |  | 42.07986124212066 | -76.04799208126042 | PQ | 2771.281 | False | -1 | AD | 8101402
node_8101402_200862909 |  | 42.07947883573465 | -76.04804859403512 | PQ | 2771.281 | False | -1 | AD | 8101402
node_8101402_200862930 |  | 42.08749586653909 | -76.05165723563921 | PQ | 2771.281 | False | -1 | AN | 8101402
node_8101402_200862932 |  | 42.08827851024313 | -76.05159009295389 | PQ | 2771.281 | False | -1 | ABCN | 8101402
node_8101402_200862934 |  | 42.087770964130264 | -76.05120279744841 | PQ | 2771.281 | False | -1 | ABCN | 8101402
node_8101402_200862935 |  | 42.08804368152483 | -76.05078186211838 | PQ | 2771.281 | False | -1 | ABCD | 8101402
node_8101402_200862936 |  | 42.08832477480113 | -76.04991163995726 | PQ | 2771.281 | False | -1 | ABCN | 8101402
node_8101402_200863385 |  | 42.08789245823952 | -76.03275321030335 | PQ | 2771.281 | False | -1 | AN | 8101402
node_8101402_200863386 |  | 42.08390158066936 | -76.03182956085698 | PQ | 2771.281 | False | -1 | ABCD | 8101402
node_8101402_200863387 |  | 42.084332719458196 | -76.03184360725284 | PQ | 2771.281 | False | -1 | AN | 8101402
node_8101402_200863389 |  | 42.08487199696082 | -76.03188759164682 | PQ | 2771.281 | False | -1 | AD | 8101402
node_8101402_200863391 |  | 42.08548979082244 | -76.03190986728274 | PQ | 2771.281 | False | -1 | AN | 8101402
node_8101402_200863392 |  | 42.085477884361396 | -76.03217479326584 | PQ | 2771.281 | False | -1 | AD | 8101402
node_8101402_200863393 |  | 42.08538963905147 | -76.03309934819495 | PQ | 2771.281 | False | -1 | AN | 8101402
node_8101402_200863394 |  | 42.0861405760168 | -76.03194026563132 | PQ | 2771.281 | False | -1 | AN | 8101402
node_8101402_200863395 |  | 42.08605746086597 | -76.03265162883814 | PQ | 2771.281 | False | -1 | AN | 8101402
node_8101402_200863396 |  | 42.086816184826645 | -76.03197686919974 | PQ | 2771.281 | False | -1 | AD | 8101402
node_8101402_200863399 |  | 42.087052651470806 | -76.0319626249673 | PQ | 2771.281 | False | -1 | AD | 8101402
node_8101402_200863400 |  | 42.08714602693981 | -76.03264989776822 | PQ | 2771.281 | False | -1 | AN | 8101402
node_8101402_200863834 |  | 42.07518436942817 | -76.03935368476748 | PQ | 2771.281 | False | -1 | ABCD | 8101402
node_8101402_200863835 |  | 42.080667997298505 | -76.03983641739111 | PQ | 2771.281 | False | -1 | AN | 8101402
node_8101402_200863836 |  | 42.081522137288005 | -76.03990089689195 | PQ | 2771.281 | False | -1 | AD | 8101402
node_8101402_200863837 |  | 42.08173657136424 | -76.03885638832926 | PQ | 2771.281 | False | -1 | AN | 8101402
node_8101402_200863838 |  | 42.07565973221521 | -76.03937001389289 | PQ | 2771.281 | False | -1 | ABCD | 8101402
node_8101402_200863839 |  | 42.076192753827094 | -76.03942483744771 | PQ | 2771.281 | False | -1 | ABCD | 8101402
node_8101402_200863840 |  | 42.076647459027456 | -76.03951214804866 | PQ | 2771.281 | False | -1 | ABCD | 8101402
node_8101402_200863841 |  | 42.07725691809244 | -76.03951287091301 | PQ | 2771.281 | False | -1 | ABCD | 8101402
node_8101402_200863842 |  | 42.077854706250925 | -76.0395767112496 | PQ | 2771.281 | False | -1 | ABCD | 8101402
node_8101402_200863843 |  | 42.07827200757916 | -76.03963144729978 | PQ | 2771.281 | False | -1 | ABCD | 8101402
node_8101402_200863844 |  | 42.07874158832357 | -76.03968565071307 | PQ | 2771.281 | False | -1 | ABCN | 8101402
node_8101402_200863846 |  | 42.07966475127569 | -76.03975033185503 | PQ | 2771.281 | False | -1 | AD | 8101402
node_8101402_200864184 |  | 42.07913842927359 | -76.05779630958739 | PQ | 2771.281 | False | -1 | ABCD | 8101402
node_8101402_200864185 |  | 42.079549817086885 | -76.05772498570242 | PQ | 2771.281 | False | -1 | ABCN | 8101402
node_8101402_200864186 |  | 42.07873919717093 | -76.05757941223413 | PQ | 2771.281 | False | -1 | ABCD | 8101402
node_8101402_200864192 |  | 42.07780724200809 | -76.05606741207212 | PQ | 2771.281 | False | -1 | ABCD | 8101402
node_8101402_200864195 |  | 42.077546266734196 | -76.05557992376191 | PQ | 2771.281 | False | -1 | ABCD | 8101402
node_8101402_200864199 |  | 42.076558723435376 | -76.05431613239357 | PQ | 2771.281 | False | -1 | ABCD | 8101402
node_8101402_200864200 |  | 42.076560813297306 | -76.05398702366446 | PQ | 2771.281 | False | -1 | ABCN | 8101402
node_8101402_200864208 |  | 42.07529309155034 | -76.05348999734925 | PQ | 2771.281 | False | -1 | ABCD | 8101402
node_8101402_200864214 |  | 42.07355266659162 | -76.0528003581187 | PQ | 2771.281 | False | -1 | ABCD | 8101402
node_8101402_200864217 |  | 42.07279245808944 | -76.05221984097 | PQ | 2771.281 | False | -1 | ABCD | 8101402
node_8101402_200864218 |  | 42.07266038867626 | -76.05215533103276 | PQ | 2771.281 | False | -1 | ABCD | 8101402
node_8101402_200864219 |  | 42.07290112817048 | -76.05139445161734 | PQ | 2771.281 | False | -1 | ABCD | 8101402
node_8101402_200864220 |  | 42.07307067814797 | -76.05092277501385 | PQ | 2771.281 | False | -1 | ABCN | 8101402
node_8101402_200864388 |  | 42.08477608517184 | -76.05395403441784 | PQ | 2771.281 | False | -1 | ABCD | 8101402
node_8101402_200864396 |  | 42.08473817732252 | -76.0547894715851 | PQ | 2771.281 | False | -1 | ABCN | 8101402
node_8101402_200864397 |  | 42.08475816385261 | -76.05423255405545 | PQ | 2771.281 | False | -1 | ABCD | 8101402
node_8101402_200864563 |  | 42.08320041966831 | -76.05257655550854 | PQ | 2771.281 | False | -1 | ABCN | 8101402
node_8101402_200864564 |  | 42.083215662239226 | -76.05191880600988 | PQ | 2771.281 | False | -1 | ABCN | 8101402
node_8101402_200864565 |  | 42.08320908040672 | -76.05133551914932 | PQ | 2771.281 | False | -1 | ABCD | 8101402
node_8101402_200864567 |  | 42.08323847816298 | -76.05075975388264 | PQ | 2771.281 | False | -1 | ABCN | 8101402
node_8101402_200864569 |  | 42.083258576992336 | -76.05017911118382 | PQ | 2771.281 | False | -1 | AD | 8101402
node_8101402_200864571 |  | 42.083177444882175 | -76.04974093363654 | PQ | 2771.281 | False | -1 | AD | 8101402
node_8101402_200864572 |  | 42.08318473611736 | -76.04953594452248 | PQ | 2771.281 | False | -1 | AD | 8101402
node_8101402_200864573 |  | 42.083200074553496 | -76.04876840714584 | PQ | 2771.281 | False | -1 | AD | 8101402
node_8101402_200864575 |  | 42.08319868313822 | -76.04826225371696 | PQ | 2771.281 | False | -1 | AN | 8101402
node_8101402_200864576 |  | 42.08330688211015 | -76.04753015571667 | PQ | 2771.281 | False | -1 | AD | 8101402
node_8101402_200864579 |  | 42.08270625086297 | -76.04732814936922 | PQ | 2771.281 | False | -1 | AN | 8101402
node_8101402_200864588 |  | 42.08315021641902 | -76.05346040936966 | PQ | 2771.281 | False | -1 | ABCD | 8101402
node_8101402_200864589 |  | 42.08313670763919 | -76.05316457903292 | PQ | 2771.281 | False | -1 | ABCD | 8101402
node_8101402_200864625 |  | 42.08188047602431 | -76.05437669701323 | PQ | 2771.281 | False | -1 | AD | 8101402
node_8101402_200864626 |  | 42.08187539242833 | -76.05399901179918 | PQ | 2771.281 | False | -1 | AN | 8101402
node_8101402_200864637 |  | 42.08111037423082 | -76.05427247899537 | PQ | 2771.281 | False | -1 | AD | 8101402
node_8101402_200864638 |  | 42.08112550998048 | -76.0539182640457 | PQ | 2771.281 | False | -1 | ABCD | 8101402
node_8101402_200864639 |  | 42.081182059507725 | -76.05338641469112 | PQ | 2771.281 | False | -1 | ABCD | 8101402
node_8101402_200864646 |  | 42.08104346852018 | -76.05585808957643 | PQ | 2771.281 | False | -1 | AN | 8101402
node_8101402_200864647 |  | 42.081061422707485 | -76.05540675970238 | PQ | 2771.281 | False | -1 | AD | 8101402
node_8101402_200864648 |  | 42.08108088882634 | -76.05504141264157 | PQ | 2771.281 | False | -1 | AD | 8101402
node_8101402_200864649 |  | 42.081096484729095 | -76.0546535844992 | PQ | 2771.281 | False | -1 | AN | 8101402
node_8101402_200864779 |  | 42.07870253283055 | -76.0186403717905 | PQ | 2771.281 | False | -1 | AN | 8101402
node_8101402_200864781 |  | 42.07820788743808 | -76.01899423672164 | PQ | 2771.281 | False | -1 | AN | 8101402
node_8101402_200864782 |  | 42.07771024009455 | -76.01937302145042 | PQ | 2771.281 | False | -1 | AN | 8101402
node_8101402_200864783 |  | 42.07675123176496 | -76.02009108446849 | PQ | 2771.281 | False | -1 | AN | 8101402
node_8101402_200864784 |  | 42.07592952708989 | -76.02014872719431 | PQ | 2771.281 | False | -1 | AN | 8101402
node_8101402_200864785 |  | 42.07519092387062 | -76.01985795310354 | PQ | 2771.281 | False | -1 | AN | 8101402
node_8101402_200864787 |  | 42.07450770336184 | -76.01976280513111 | PQ | 2771.281 | False | -1 | AN | 8101402
node_8101402_200864790 |  | 42.073877583971175 | -76.01969506132701 | PQ | 2771.281 | False | -1 | AN | 8101402
node_8101402_200864792 |  | 42.07330557534143 | -76.01977654335849 | PQ | 2771.281 | False | -1 | AN | 8101402
node_8101402_200864793 |  | 42.073293871566854 | -76.01881302223588 | PQ | 2771.281 | False | -1 | AN | 8101402
node_8101402_200864795 |  | 42.073086610948515 | -76.02111114880219 | PQ | 2771.281 | False | -1 | AN | 8101402
node_8101402_200865616 |  | 42.07503869810895 | -76.0395394304714 | PQ | 2771.281 | False | -1 | ABCD | 8101402
node_8101402_200865617 |  | 42.07467604543748 | -76.0401399975947 | PQ | 2771.281 | False | -1 | ABCD | 8101402
node_8101402_200865618 |  | 42.07427245283655 | -76.04076840260491 | PQ | 2771.281 | False | -1 | ABCD | 8101402
node_8101402_200865619 |  | 42.07387927941617 | -76.04135451624558 | PQ | 2771.281 | False | -1 | ABCD | 8101402
node_8101402_200865620 |  | 42.0735083932913 | -76.041943586021 | PQ | 2771.281 | False | -1 | ABCD | 8101402
node_8101402_200865621 |  | 42.073110999061974 | -76.04255326503979 | PQ | 2771.281 | False | -1 | ABCD | 8101402
node_8101402_200865622 |  | 42.07271665608584 | -76.0431585840451 | PQ | 2771.281 | False | -1 | ABCD | 8101402
node_8101402_200865623 |  | 42.07237611267446 | -76.04367376186482 | PQ | 2771.281 | False | -1 | ABCD | 8101402
node_8101402_200865624 |  | 42.07199493884136 | -76.04417563137125 | PQ | 2771.281 | False | -1 | ABCD | 8101402
node_8101402_200865625 |  | 42.07155728395617 | -76.04471902372826 | PQ | 2771.281 | False | -1 | ABCD | 8101402
node_8101402_200865626 |  | 42.07116652360047 | -76.04519023998131 | PQ | 2771.281 | False | -1 | ABCD | 8101402
node_8101402_200865627 |  | 42.070950065398456 | -76.045543838594 | PQ | 2771.281 | False | -1 | ABCD | 8101402
node_8101402_200865773 |  | 42.07448861522587 | -76.05253524190813 | PQ | 2771.281 | False | -1 | AD | 8101402
node_8101402_200865774 |  | 42.0744814143779 | -76.05189375685755 | PQ | 2771.281 | False | -1 | AD | 8101402
node_8101402_200865776 |  | 42.0745806020186 | -76.05111176219374 | PQ | 2771.281 | False | -1 | AN | 8101402
node_8101402_200865778 |  | 42.07072195546299 | -76.04584670354231 | PQ | 2771.281 | False | -1 | ABCD | 8101402
node_8101402_200865779 |  | 42.07190420651357 | -76.05109323403885 | PQ | 2771.281 | False | -1 | ABCN | 8101402
node_8101402_200865782 |  | 42.07187957462853 | -76.05043531333547 | PQ | 2771.281 | False | -1 | ABCD | 8101402
node_8101402_200865816 |  | 42.071516228988436 | -76.04964711725637 | PQ | 2771.281 | False | -1 | ABCD | 8101402
node_8101402_200865835 |  | 42.07155492841061 | -76.04925293932128 | PQ | 2771.281 | False | -1 | ABCD | 8101402
node_8101402_200865855 |  | 42.07170264576766 | -76.04881404651876 | PQ | 2771.281 | False | -1 | ABCD | 8101402
node_8101402_200865872 |  | 42.071628824065726 | -76.04824676159238 | PQ | 2771.281 | False | -1 | ABCN | 8101402
node_8101402_200865873 |  | 42.07157501354494 | -76.04771678027149 | PQ | 2771.281 | False | -1 | ABCD | 8101402
node_8101402_200865892 |  | 42.071390692105645 | -76.04724287420213 | PQ | 2771.281 | False | -1 | ABCD | 8101402
node_8101402_200865923 |  | 42.07075418535193 | -76.04589745242488 | PQ | 2771.281 | False | -1 | ABCD | 8101402
node_8101402_200865926 |  | 42.076057312696975 | -76.04610508189614 | PQ | 2771.281 | False | -1 | ABCD | 8101402
node_8101402_200865927 |  | 42.07636622058381 | -76.04525532821003 | PQ | 2771.281 | False | -1 | ABCN | 8101402
node_8101402_200865929 |  | 42.07654665811195 | -76.04478700721899 | PQ | 2771.281 | False | -1 | ABCN | 8101402
node_8101402_200865931 |  | 42.082449866163884 | -76.03298735367841 | PQ | 2771.281 | False | -1 | ABCN | 8101402
node_8101402_200865932 |  | 42.08317136702686 | -76.0324754211392 | PQ | 2771.281 | False | -1 | ABCN | 8101402
node_8101402_200865933 |  | 42.08337492176946 | -76.03228689050522 | PQ | 2771.281 | False | -1 | ABCN | 8101402
node_8101402_200865934 |  | 42.07555427498873 | -76.04680972246443 | PQ | 2771.281 | False | -1 | AD | 8101402
node_8101402_200865935 |  | 42.075381364250326 | -76.04657662534042 | PQ | 2771.281 | False | -1 | AD | 8101402
node_8101402_200865939 |  | 42.07609814032717 | -76.04707316467332 | PQ | 2771.281 | False | -1 | AD | 8101402
node_8101402_200865940 |  | 42.07678749073239 | -76.0473768133588 | PQ | 2771.281 | False | -1 | AN | 8101402
node_8101402_200865941 |  | 42.07527713409875 | -76.04721484608773 | PQ | 2771.281 | False | -1 | AD | 8101402
node_8101402_200865943 |  | 42.07496209631546 | -76.04777977980267 | PQ | 2771.281 | False | -1 | AN | 8101402
node_8101402_200865944 |  | 42.07468190143328 | -76.04833710441908 | PQ | 2771.281 | False | -1 | AD | 8101402
node_8101402_200865953 |  | 42.08427066726699 | -76.03141542045192 | PQ | 2771.281 | False | -1 | ABCN | 8101402
node_8101402_200865955 |  | 42.084763661038565 | -76.03094154101441 | PQ | 2771.281 | False | -1 | ABCN | 8101402
node_8101402_200865956 |  | 42.08551836139876 | -76.03018994469917 | PQ | 2771.281 | False | -1 | ABCN | 8101402
node_8101402_200865957 |  | 42.08589538015908 | -76.02951889069176 | PQ | 2771.281 | False | -1 | ABCD | 8101402
node_8101402_200865958 |  | 42.086771821139116 | -76.0299048089504 | PQ | 2771.281 | False | -1 | AN | 8101402
node_8101402_200865959 |  | 42.08613282736754 | -76.0287935457664 | PQ | 2771.281 | False | -1 | ABCD | 8101402
node_8101402_200865961 |  | 42.08623440068287 | -76.02815935403676 | PQ | 2771.281 | False | -1 | ABCN | 8101402
node_8101402_200865962 |  | 42.08637922838811 | -76.02694947313142 | PQ | 2771.281 | False | -1 | AN | 8101402
node_8101402_200865963 |  | 42.08577236042322 | -76.0280033332762 | PQ | 2771.281 | False | -1 | ABCD | 8101402
node_8101402_200865964 |  | 42.08573836661413 | -76.0272530989896 | PQ | 2771.281 | False | -1 | AD | 8101402
node_8101402_200865965 |  | 42.08573830087798 | -76.02649723016555 | PQ | 2771.281 | False | -1 | AD | 8101402
node_8101402_200865966 |  | 42.08547605470508 | -76.02591605482982 | PQ | 2771.281 | False | -1 | AN | 8101402
node_8101402_200865967 |  | 42.08605346191655 | -76.02544741045209 | PQ | 2771.281 | False | -1 | AN | 8101402
node_8101402_200865968 |  | 42.076870792135665 | -76.043952943494 | PQ | 2771.281 | False | -1 | ABCD | 8101402
node_8101402_200865969 |  | 42.07715742094401 | -76.04335966969164 | PQ | 2771.281 | False | -1 | ABCN | 8101402
node_8101402_200865972 |  | 42.07764049677322 | -76.04227735532297 | PQ | 2771.281 | False | -1 | ABCN | 8101402
node_8101402_200865974 |  | 42.07812426831006 | -76.04109103599119 | PQ | 2771.281 | False | -1 | ABCN | 8101402
node_8101402_200865976 |  | 42.07847214678072 | -76.04040943957777 | PQ | 2771.281 | False | -1 | ABCN | 8101402
node_8101402_200865978 |  | 42.079104599804886 | -76.0390569565571 | PQ | 2771.281 | False | -1 | ABCD | 8101402
node_8101402_200865979 |  | 42.07946343704036 | -76.03821311133599 | PQ | 2771.281 | False | -1 | ABCD | 8101402
node_8101402_200865980 |  | 42.07986343058681 | -76.03747835395578 | PQ | 2771.281 | False | -1 | ABCN | 8101402
node_8101402_200865982 |  | 42.08017628538195 | -76.03662201459488 | PQ | 2771.281 | False | -1 | ABCN | 8101402
node_8101402_200865984 |  | 42.08077911879033 | -76.03565845542678 | PQ | 2771.281 | False | -1 | ABCN | 8101402
node_8101402_200865985 |  | 42.08113468017409 | -76.03509055416343 | PQ | 2771.281 | False | -1 | ABCN | 8101402
node_8101402_200865986 |  | 42.08095655984541 | -76.03504612083263 | PQ | 2771.281 | False | -1 | AN | 8101402
node_8101402_200865987 |  | 42.08183380609334 | -76.03404729349289 | PQ | 2771.281 | False | -1 | ABCN | 8101402
node_8101402_200865989 |  | 42.08253060111811 | -76.03458840692491 | PQ | 2771.281 | False | -1 | ABCD | 8101402
node_8101402_200865990 |  | 42.08271798202761 | -76.03458735686932 | PQ | 2771.281 | False | -1 | ABCN | 8101402
node_8101402_200917667 |  | 42.086978676384504 | -76.0537999387592 | PQ | 2771.281 | False | -1 | ABCN | 8101402
node_8101402_200959422 |  | 42.07098736244933 | -76.04632323855522 | PQ | 2771.281 | False | -1 | ABCD | 8101402
node_8101402_200959423 |  | 42.07119264824402 | -76.04680258132547 | PQ | 2771.281 | False | -1 | ABCD | 8101402
node_8101402_200968547 |  | 42.08756948829356 | -76.05147534013913 | PQ | 2771.281 | False | -1 | ABCN | 8101402
node_8101402_200970671 |  | 42.071589623405366 | -76.05001781731798 | PQ | 2771.281 | False | -1 | ABCN | 8101402
node_8101402_200977147 |  | 42.08713736072339 | -76.05136958888794 | PQ | 2771.281 | False | -1 | ABCN | 8101402
node_8101402_200980068 |  | 42.0874970580069 | -76.03170260685275 | PQ | 2771.281 | False | -1 | AN | 8101402
node_8101402_200981781 |  | 42.08813585730901 | -76.03185652369757 | PQ | 2771.281 | False | -1 | AN | 8101402
node_8101402_200981871 |  | 42.080049819975976 | -76.0132802146258 | PQ | 2771.281 | False | -1 | AD | 8101402
node_8101402_200982423 |  | 42.09026746443043 | -76.04829367929383 | PQ | 2771.281 | False | -1 | ABCD | 8101402
node_8101402_201010227 |  | 42.07455350228875 | -76.04895876015892 | PQ | 2771.281 | False | -1 | AN | 8101402
node_8101402_201010606 |  | 42.07507649639801 | -76.04915464879117 | PQ | 2771.281 | False | -1 | AN | 8101402
node_8101402_201012615 |  | 42.077236367327025 | -76.04359684529246 | PQ | 2771.281 | False | -1 | AN | 8101402
node_8101402_201015182 |  | 42.08770833948671 | -76.05421764022235 | PQ | 2771.281 | False | -1 | ABCD | 8101402
node_8101402_201024144 |  | 42.075746649106996 | -76.05466394809139 | PQ | 2771.281 | False | -1 | AD | 8101402
node_8101402_201046045 |  | 42.087058044574505 | -76.0517489442991 | PQ | 2771.281 | False | -1 | ABCN | 8101402
node_8101402_201059057 |  | 42.0745259341888 | -76.05310854182689 | PQ | 2771.281 | False | -1 | ABCD | 8101402
node_8101402_310015546 |  | 42.07670496446795 | -76.05338945833053 | PQ | 2771.281 | False | -1 | ABCN | 8101402
node_8101402_310055324 |  | 42.07190527746509 | -76.05121485786957 | PQ | 2771.281 | False | -1 | ABCD | 8101402
node_8101402_310055336 |  | 42.07230415075791 | -76.0517759832307 | PQ | 2771.281 | False | -1 | ABCD | 8101402
node_8101402_310055343 |  | 42.0730509134774 | -76.05244766498873 | PQ | 2771.281 | False | -1 | ABCD | 8101402
node_8101402_310055354 |  | 42.074005024463446 | -76.0529295263706 | PQ | 2771.281 | False | -1 | ABCD | 8101402
node_8101402_310055363 |  | 42.07496334530241 | -76.05323317125152 | PQ | 2771.281 | False | -1 | ABCD | 8101402
node_8101402_310055373 |  | 42.07575019612035 | -76.05367068300266 | PQ | 2771.281 | False | -1 | ABCD | 8101402
node_8101402_310055374 |  | 42.07624875281404 | -76.05399699158352 | PQ | 2771.281 | False | -1 | ABCD | 8101402
node_8101402_310055377 |  | 42.07698923773074 | -76.05449424617169 | PQ | 2771.281 | False | -1 | ABCD | 8101402
node_8101402_310055381 |  | 42.077365382748006 | -76.05507448939284 | PQ | 2771.281 | False | -1 | ABCD | 8101402
node_8101402_310055427 |  | 42.07815434807893 | -76.05645172100644 | PQ | 2771.281 | False | -1 | ABCD | 8101402
node_8101402_310055439 |  | 42.07845297647455 | -76.05711358702739 | PQ | 2771.281 | False | -1 | ABCD | 8101402
node_8101402_311886764 |  | 42.07806807485366 | -76.05233228442336 | PQ | 2771.281 | False | -1 | AN | 8101402
node_8101402_311916291 |  | 42.080209320538785 | -76.03524100506388 | PQ | 2771.281 | False | -1 | AN | 8101402
node_8101402_312000122 |  | 42.080846561346235 | -76.01290287182117 | PQ | 2771.281 | False | -1 | AN | 8101402
node_8101402_312000123 |  | 42.08109365533543 | -76.01230577825135 | PQ | 2771.281 | False | -1 | AN | 8101402
node_8101402_312088241 |  | 42.08501285858471 | -76.0498009504011 | PQ | 2771.281 | False | -1 | AD | 8101402
node_8101402_312090228 |  | 42.087344226924806 | -76.05413672887326 | PQ | 2771.281 | False | -1 | ABCD | 8101402
node_8101402_312095083 |  | 42.087633082545395 | -76.05384653687852 | PQ | 2771.281 | False | -1 | ABCN | 8101402
node_8101402_312127760 |  | 42.07501607391564 | -76.0555602504377 | PQ | 2771.281 | False | -1 | ABCD | 8101402
node_SOURCE_8101402 |  | 42.07080083337084 | -76.04560810504007 | SWING | 2771.281 | False | -1 | ABCN | 8101402
node_intto1_8101402_200861335 |  | 42.08870555969533 | -76.05229967563166 | PQ | 2771.281 | False | -1 | ABCD | 8101402
node_intto1_8101402_200861346 |  | 42.08954515008254 | -76.05066513093801 | PQ | 2771.281 | False | -1 | ABCD | 8101402
node_intto1_8101402_200861354 |  | 42.09007248003901 | -76.04767090882106 | PQ | 2771.281 | False | -1 | ABCD | 8101402
node_intto1_8101402_200861366 |  | 42.090178690492266 | -76.04388280662842 | PQ | 2771.281 | False | -1 | ABCN | 8101402
node_intto1_8101402_200861436 |  | 42.08810688135974 | -76.05430860699514 | PQ | 2771.281 | False | -1 | ABCD | 8101402
node_intto1_8101402_200861617 |  | 42.08750537636949 | -76.05416023718313 | PQ | 2771.281 | False | -1 | ABCD | 8101402
node_intto1_8101402_200861739 |  | 42.07477890608584 | -76.0567900557675 | PQ | 2771.281 | False | -1 | ABCD | 8101402
node_intto1_8101402_200861745 |  | 42.073513630271634 | -76.05362073687999 | PQ | 2771.281 | False | -1 | ABCD | 8101402
node_intto1_8101402_200862064 |  | 42.08175865049527 | -76.02269318310695 | PQ | 2771.281 | False | -1 | AN | 8101402
node_intto1_8101402_200862066 |  | 42.08318893501425 | -76.02633953920785 | PQ | 2771.281 | False | -1 | AN | 8101402
node_intto1_8101402_200862086 |  | 42.08083049981239 | -76.01309760387045 | PQ | 2771.281 | False | -1 | AN | 8101402
node_intto1_8101402_200862188 |  | 42.07989847891339 | -76.05305701301172 | PQ | 2771.281 | False | -1 | AD | 8101402
node_intto1_8101402_200863385 |  | 42.08789245823952 | -76.03275321030335 | PQ | 2771.281 | False | -1 | AN | 8101402
node_intto1_8101402_200863846 |  | 42.07966475127569 | -76.03975033185503 | PQ | 2771.281 | False | -1 | AD | 8101402
node_intto1_8101402_200864220 |  | 42.07307067814797 | -76.05092277501385 | PQ | 2771.281 | False | -1 | ABCD | 8101402
node_intto1_8101402_200864571 |  | 42.083177444882175 | -76.04974093363654 | PQ | 2771.281 | False | -1 | AD | 8101402
node_intto1_8101402_200864589 |  | 42.08313670763919 | -76.05316457903292 | PQ | 2771.281 | False | -1 | ABCD | 8101402
node_intto1_8101402_200864779 |  | 42.07870253283055 | -76.0186403717905 | PQ | 2771.281 | False | -1 | AD | 8101402
node_intto1_8101402_200865626 |  | 42.07116652360047 | -76.04519023998131 | PQ | 2771.281 | False | -1 | ABCD | 8101402
node_intto1_8101402_200865774 |  | 42.0744814143779 | -76.05189375685755 | PQ | 2771.281 | False | -1 | AD | 8101402
node_intto1_8101402_200865923 |  | 42.07075418535193 | -76.04589745242488 | PQ | 2771.281 | False | -1 | ABCD | 8101402
node_intto1_8101402_200865957 |  | 42.08589538015908 | -76.02951889069176 | PQ | 2771.281 | False | -1 | ABCD | 8101402
node_intto1_8101402_200865974 |  | 42.07812426831006 | -76.04109103599119 | PQ | 2771.281 | False | -1 | ABCD | 8101402
node_intto1_8101402_200917667 |  | 42.086978676384504 | -76.0537999387592 | PQ | 2771.281 | False | -1 | ABCD | 8101402
node_intto1_8101402_200959423 |  | 42.07119264824402 | -76.04680258132547 | PQ | 2771.281 | False | -1 | ABCD | 8101402
node_intto1_8101402_200977147 |  | 42.08713736072339 | -76.05136958888794 | PQ | 2771.281 | False | -1 | ABCN | 8101402
node_intto1_8101402_200981781 |  | 42.08813585730901 | -76.03185652369757 | PQ | 2771.281 | False | -1 | AN | 8101402
node_intto1_8101402_201010606 |  | 42.07507649639801 | -76.04915464879117 | PQ | 2771.281 | False | -1 | AN | 8101402
node_intto1_8101402_201012615 |  | 42.077236367327025 | -76.04359684529246 | PQ | 2771.281 | False | -1 | AN | 8101402
node_intto1_8101402_310015546 |  | 42.07670496446795 | -76.05338945833053 | PQ | 2771.281 | False | -1 | ABCN | 8101402
node_intto1_8101402_310055363 |  | 42.07496334530241 | -76.05323317125152 | PQ | 2771.281 | False | -1 | ABCD | 8101402
node_intto1_8101402_311916291 |  | 42.080209320538785 | -76.03524100506388 | PQ | 2771.281 | False | -1 | AN | 8101402
node_intto1_8101402_312000122 |  | 42.080846561346235 | -76.01290287182117 | PQ | 2771.281 | False | -1 | AD | 8101402
node_intto1_8101402_312000123 |  | 42.08109365533543 | -76.01230577825135 | PQ | 2771.281 | False | -1 | AN | 8101402

## Capacitor
Name | GroupId | NominalVoltage | RemoteSense | RemoteSenseB | ParticipatingPhases | PhasesConnected | SwitchA | SwitchB | SwitchC | Control | ControlLevel | VoltageSetHigh | VoltageSetLow | ReactivePowerSetHigh | ReactivePowerSetLow | CapacitorA | CapacitorB | CapacitorC | TimeDelay | DwellTime | LockoutTime | CurrentSetHigh | CurrentSetLow | Status | ParentNode | Phases | Feeder | Comments
cap_220369345 |  | 0 |  |  |  |  | CLOSED | CLOSED | CLOSED | MANUAL | BANK | 0 | 0 | 0 | 0 | 100000 | 100000 | 100000 | 0 | 0 | 0 | 0 | 0 | OPEN | node_1355726_658_15287701_328 | ABCN | 8101402
cap_220595727 |  | 0 |  |  |  |  | CLOSED | CLOSED | CLOSED | MANUAL | BANK | 0 | 0 | 0 | 0 | 150000 | 150000 | 150000 | 0 | 0 | 0 | 0 | 0 | OPEN | node_1355867_042_15286124_447 | ABCN | 8101402

## EVChargingStation
Name | GroupId | ServiceCharge | ServiceDischarge | ChargeEfficiency | DischargeEfficiency | CommitmentStatus | ConstructionTime | CalendarLife | YearOfInstallation | DepthOfDischarge | ReactivePower | ReactivePowerA | ReactivePowerB | ReactivePowerC | ActivePower | ActivePowerA | ActivePowerB | ActivePowerC | Energy | MaxEnergy | PowerCharge | PowerDischarge | RampUpLimit | RampDownLimit | CapitalCost | FixedOperatingCost | VariableOperatingCost | MaxReactivePower | MaxActivePower | OutputSchedule | PlanningStatus | UnitType | UnitSubtype | ParentNode | Phases | Feeder | Comments
evchargingstation_load_220348065 |  | 0 | 0 | 0.92 | 0 | False | 0 | 0 | 0 | 0 | 0 | 0 | 0 | 0 | 0 | 0 | 0 | 0 | 0 | 2716.422686414114 | 0 | 0 | 0 | 0 | 0 | 0 | 0.001 | 192.86520063022618 | 452.73711440235235 | OPTIMIZED | INSTALLED |  |  | node_1356067_51_15288418_356 | AN | 8101402
evchargingstation_load_220348066 |  | 0 | 0 | 0.92 | 0 | False | 0 | 0 | 0 | 0 | 0 | 0 | 0 | 0 | 0 | 0 | 0 | 0 | 0 | 2716.422686414114 | 0 | 0 | 0 | 0 | 0 | 0 | 0.001 | 192.86520063022618 | 452.73711440235235 | OPTIMIZED | INSTALLED |  |  | node_1356036_757_15288385_136 | BN | 8101402
evchargingstation_load_220348067 |  | 0 | 0 | 0.92 | 0 | False | 0 | 0 | 0 | 0 | 0 | 0 | 0 | 0 | 0 | 0 | 0 | 0 | 0 | 2716.422686414114 | 0 | 0 | 0 | 0 | 0 | 0 | 0.001 | 192.86520063022618 | 452.73711440235235 | OPTIMIZED | INSTALLED |  |  | node_1356053_748_15288399_044 | CN | 8101402
evchargingstation_load_220348068 |  | 0 | 0 | 0.92 | 0 | False | 0 | 0 | 0 | 0 | 0 | 0 | 0 | 0 | 0 | 0 | 0 | 0 | 0 | 2308.959273265412 | 0 | 0 | 0 | 0 | 0 | 0 | 0.001 | 163.935434117806 | 384.8265455442353 | OPTIMIZED | INSTALLED |  |  | node_1356128_194_15288839_574 | AN | 8101402
evchargingstation_load_220348069 |  | 0 | 0 | 0.92 | 0 | False | 0 | 0 | 0 | 0 | 0 | 0 | 0 | 0 | 0 | 0 | 0 | 0 | 0 | 2308.959273265412 | 0 | 0 | 0 | 0 | 0 | 0 | 0.001 | 163.935434117806 | 384.8265455442353 | OPTIMIZED | INSTALLED |  |  | node_1356112_648_15288822_883 | BN | 8101402
evchargingstation_load_220348070 |  | 0 | 0 | 0.92 | 0 | False | 0 | 0 | 0 | 0 | 0 | 0 | 0 | 0 | 0 | 0 | 0 | 0 | 0 | 2308.959273265412 | 0 | 0 | 0 | 0 | 0 | 0 | 0.001 | 163.935434117806 | 384.8265455442353 | OPTIMIZED | INSTALLED |  |  | node_1356146_4_15288850_326 | CN | 8101402
evchargingstation_load_220348071 |  | 0 | 0 | 0.92 | 0 | False | 0 | 0 | 0 | 0 | 0 | 0 | 0 | 0 | 0 | 0 | 0 | 0 | 0 | 7028.743876815117 | 0 | 0 | 0 | 0 | 0 | 0 | 0.001 | 499.0387100262387 | 1171.4573128025195 | OPTIMIZED | INSTALLED |  |  | node_1356640_707_15288976_343 | AN | 8101402
evchargingstation_load_220348072 |  | 0 | 0 | 0.92 | 0 | False | 0 | 0 | 0 | 0 | 0 | 0 | 0 | 0 | 0 | 0 | 0 | 0 | 0 | 7028.743876815117 | 0 | 0 | 0 | 0 | 0 | 0 | 0.001 | 499.0387100262387 | 1171.4573128025195 | OPTIMIZED | INSTALLED |  |  | node_1356655_907_15288993_6 | AN | 8101402
evchargingstation_load_220348073 |  | 0 | 0 | 0.92 | 0 | False | 0 | 0 | 0 | 0 | 0 | 0 | 0 | 0 | 0 | 0 | 0 | 0 | 0 | 1494.0324469680065 | 0 | 0 | 0 | 0 | 0 | 0 | 0.001 | 106.0758671376813 | 249.0054078280011 | OPTIMIZED | INSTALLED |  |  | node_1356660_173_15289190_858 | AN | 8101402
evchargingstation_load_220348074 |  | 0 | 0 | 0.92 | 0 | False | 0 | 0 | 0 | 0 | 0 | 0 | 0 | 0 | 0 | 0 | 0 | 0 | 0 | 1494.0324469680065 | 0 | 0 | 0 | 0 | 0 | 0 | 0.001 | 106.0758671376813 | 249.0054078280011 | OPTIMIZED | INSTALLED |  |  | node_1356653_896_15289165_537 | BN | 8101402
evchargingstation_load_220348075 |  | 0 | 0 | 0.92 | 0 | False | 0 | 0 | 0 | 0 | 0 | 0 | 0 | 0 | 0 | 0 | 0 | 0 | 0 | 1494.0324469680065 | 0 | 0 | 0 | 0 | 0 | 0 | 0.001 | 106.0758671376813 | 249.0054078280011 | OPTIMIZED | INSTALLED |  |  | node_1356671_106_15289213_183 | CN | 8101402
evchargingstation_load_220348076 |  | 0 | 0 | 0.92 | 0 | False | 0 | 0 | 0 | 0 | 0 | 0 | 0 | 0 | 0 | 0 | 0 | 0 | 0 | 0 | 0 | 0 | 0 | 0 | 0 | 0 | 0.001 | 0 | 0 | OPTIMIZED | INSTALLED |  |  | node_1357372_493_15289430_557 | AN | 8101402
evchargingstation_load_220348077 |  | 0 | 0 | 0.92 | 0 | False | 0 | 0 | 0 | 0 | 0 | 0 | 0 | 0 | 0 | 0 | 0 | 0 | 0 | 0 | 0 | 0 | 0 | 0 | 0 | 0 | 0.001 | 0 | 0 | OPTIMIZED | INSTALLED |  |  | node_1358087_253_15289519_883 | AN | 8101402
evchargingstation_load_220348078 |  | 0 | 0 | 0.92 | 0 | False | 0 | 0 | 0 | 0 | 0 | 0 | 0 | 0 | 0 | 0 | 0 | 0 | 0 | 1358.2114450729105 | 0 | 0 | 0 | 0 | 0 | 0 | 0.001 | 96.43260031511309 | 226.3685741788184 | OPTIMIZED | INSTALLED |  |  | node_1358019_662_15289399_721 | AN | 8101402
evchargingstation_load_220348079 |  | 0 | 0 | 0.92 | 0 | False | 0 | 0 | 0 | 0 | 0 | 0 | 0 | 0 | 0 | 0 | 0 | 0 | 0 | 1358.2114450729105 | 0 | 0 | 0 | 0 | 0 | 0 | 0.001 | 96.43260031511309 | 226.3685741788184 | OPTIMIZED | INSTALLED |  |  | node_1358015_914_15289452_243 | BN | 8101402
evchargingstation_load_220348081 |  | 0 | 0 | 0.92 | 0 | False | 0 | 0 | 0 | 0 | 0 | 0 | 0 | 0 | 0 | 0 | 0 | 0 | 0 | 611.1951197230537 | 0 | 0 | 0 | 0 | 0 | 0 | 0.001 | 43.39468372391466 | 101.86585328717561 | OPTIMIZED | INSTALLED |  |  | node_1358028_872_15289245_517 | AN | 8101402
evchargingstation_load_220348082 |  | 0 | 0 | 0.92 | 0 | False | 0 | 0 | 0 | 0 | 0 | 0 | 0 | 0 | 0 | 0 | 0 | 0 | 0 | 611.1951197230537 | 0 | 0 | 0 | 0 | 0 | 0 | 0.001 | 43.39468372391466 | 101.86585328717561 | OPTIMIZED | INSTALLED |  |  | node_1358032_417_15289219_353 | AN | 8101402
evchargingstation_load_220348134 |  | 0 | 0 | 0.92 | 0 | False | 0 | 0 | 0 | 0 | 0 | 0 | 0 | 0 | 0 | 0 | 0 | 0 | 0 | 3463.439011763971 | 0 | 0 | 0 | 0 | 0 | 0 | 0.001 | 245.90315117670906 | 577.2398352939952 | OPTIMIZED | INSTALLED |  |  | node_1355495_957_15288505_939 | AN | 8101402
evchargingstation_load_220348201 |  | 0 | 0 | 0.92 | 0 | False | 0 | 0 | 0 | 0 | 0 | 0 | 0 | 0 | 0 | 0 | 0 | 0 | 0 | 1969.4065647959637 | 0 | 0 | 0 | 0 | 0 | 0 | 0.001 | 139.82728403902777 | 328.234427465994 | OPTIMIZED | INSTALLED |  |  | node_1355603_538_15288305_189 | AN | 8101402
evchargingstation_load_220348202 |  | 0 | 0 | 0.92 | 0 | False | 0 | 0 | 0 | 0 | 0 | 0 | 0 | 0 | 0 | 0 | 0 | 0 | 0 | 322.2220671179939 | 0 | 0 | 0 | 0 | 0 | 0 | 0.001 | 22.877678481638053 | 53.70367785299898 | OPTIMIZED | INSTALLED |  |  | node_1355607_848_15288279_24 | BN | 8101402
evchargingstation_load_220348203 |  | 0 | 0 | 0.92 | 0 | False | 0 | 0 | 0 | 0 | 0 | 0 | 0 | 0 | 0 | 0 | 0 | 0 | 0 | 1969.4065647959637 | 0 | 0 | 0 | 0 | 0 | 0 | 0.001 | 139.82728403902777 | 328.234427465994 | OPTIMIZED | INSTALLED |  |  | node_1355604_387_15288331_8 | CN | 8101402
evchargingstation_load_220348204 |  | 0 | 0 | 0.92 | 0 | False | 0 | 0 | 0 | 0 | 0 | 0 | 0 | 0 | 0 | 0 | 0 | 0 | 0 | 5650.376642815687 | 0 | 0 | 0 | 0 | 0 | 0 | 0.001 | 401.17506424886295 | 941.7294404692811 | OPTIMIZED | INSTALLED |  |  | node_1355738_315_15285669_846 | AN | 8101402
evchargingstation_load_220348205 |  | 0 | 0 | 0.92 | 0 | False | 0 | 0 | 0 | 0 | 0 | 0 | 0 | 0 | 0 | 0 | 0 | 0 | 0 | 10496.909464171611 | 0 | 0 | 0 | 0 | 0 | 0 | 0.001 | 745.2774412789602 | 1749.4849106952686 | OPTIMIZED | INSTALLED |  |  | node_1355830_179_15287152_941 | AN | 8101402
evchargingstation_load_220348206 |  | 0 | 0 | 0.92 | 0 | False | 0 | 0 | 0 | 0 | 0 | 0 | 0 | 0 | 0 | 0 | 0 | 0 | 0 | 17113.95230834128 | 0 | 0 | 0 | 0 | 0 | 0 | 0.001 | 1215.0855409727374 | 2852.3253847235464 | OPTIMIZED | INSTALLED |  |  | node_1355889_536_15286374_818 | AN | 8101402
evchargingstation_load_220348221 |  | 0 | 0 | 0.92 | 0 | False | 0 | 0 | 0 | 0 | 0 | 0 | 0 | 0 | 0 | 0 | 0 | 0 | 0 | 14538.131595780444 | 0 | 0 | 0 | 0 | 0 | 0 | 0.001 | 1032.2030241882321 | 2423.021932630074 | OPTIMIZED | INSTALLED |  |  | node_1356280_705_15285165_029 | AN | 8101402
evchargingstation_load_220348222 |  | 0 | 0 | 0.92 | 0 | False | 0 | 0 | 0 | 0 | 0 | 0 | 0 | 0 | 0 | 0 | 0 | 0 | 0 | 13002.320498940355 | 0 | 0 | 0 | 0 | 0 | 0 | 0.001 | 923.1608913133971 | 2167.053416490059 | OPTIMIZED | INSTALLED |  |  | node_1356118_259_15286144_119 | AN | 8101402
evchargingstation_load_220348223 |  | 0 | 0 | 0.92 | 0 | False | 0 | 0 | 0 | 0 | 0 | 0 | 0 | 0 | 0 | 0 | 0 | 0 | 0 | 9740.00542790658 | 0 | 0 | 0 | 0 | 0 | 0 | 0.001 | 691.5374991821909 | 1623.3342379844303 | OPTIMIZED | INSTALLED |  |  | node_1356176_019_15285548_364 | AN | 8101402
evchargingstation_load_220348229 |  | 0 | 0 | 0.92 | 0 | False | 0 | 0 | 0 | 0 | 0 | 0 | 0 | 0 | 0 | 0 | 0 | 0 | 0 | 9038.842386560296 | 0 | 0 | 0 | 0 | 0 | 0 | 0.001 | 641.7551133961974 | 1506.4737310933829 | OPTIMIZED | INSTALLED |  |  | node_1355539_685_15284182_571 | AN | 8101402
evchargingstation_load_220348230 |  | 0 | 0 | 0.92 | 0 | False | 0 | 0 | 0 | 0 | 0 | 0 | 0 | 0 | 0 | 0 | 0 | 0 | 0 | 965.1993330666463 | 0 | 0 | 0 | 0 | 0 | 0 | 0.001 | 68.5288606322858 | 160.86655551110772 | OPTIMIZED | INSTALLED |  |  | node_1355475_524_15284322_492 | AN | 8101402
evchargingstation_load_220348231 |  | 0 | 0 | 0.92 | 0 | False | 0 | 0 | 0 | 0 | 0 | 0 | 0 | 0 | 0 | 0 | 0 | 0 | 0 | 9371.821487785415 | 0 | 0 | 0 | 0 | 0 | 0 | 0.001 | 665.3965480904981 | 1561.9702479642358 | OPTIMIZED | INSTALLED |  |  | node_1355650_605_15283231_115 | AN | 8101402
evchargingstation_load_220348232 |  | 0 | 0 | 0.92 | 0 | False | 0 | 0 | 0 | 0 | 0 | 0 | 0 | 0 | 0 | 0 | 0 | 0 | 0 | 9059.378542582988 | 0 | 0 | 0 | 0 | 0 | 0 | 0.001 | 643.2131872648656 | 1509.8964237638315 | OPTIMIZED | INSTALLED |  |  | node_1355472_504_15283519_637 | AN | 8101402
evchargingstation_load_220348233 |  | 0 | 0 | 0.92 | 0 | False | 0 | 0 | 0 | 0 | 0 | 0 | 0 | 0 | 0 | 0 | 0 | 0 | 0 | 4403.538598580657 | 0 | 0 | 0 | 0 | 0 | 0 | 0.001 | 312.64993661630456 | 733.9230997634429 | OPTIMIZED | INSTALLED |  |  | node_1355807_817_15283399_738 | AN | 8101402
evchargingstation_load_220348234 |  | 0 | 0 | 0.92 | 0 | False | 0 | 0 | 0 | 0 | 0 | 0 | 0 | 0 | 0 | 0 | 0 | 0 | 0 | 6002.425031776165 | 0 | 0 | 0 | 0 | 0 | 0 | 0.001 | 426.17039799920366 | 1000.4041719626942 | OPTIMIZED | INSTALLED |  |  | node_1355689_15283839_646 | AN | 8101402
evchargingstation_load_220348371 |  | 0 | 0 | 0.92 | 0 | False | 0 | 0 | 0 | 0 | 0 | 0 | 0 | 0 | 0 | 0 | 0 | 0 | 0 | 1327.5158000384727 | 0 | 0 | 0 | 0 | 0 | 0 | 0.001 | 94.2532143393184 | 221.25263333974544 | OPTIMIZED | INSTALLED |  |  | node_1363060_291_15284983_856 | AN | 8101402
evchargingstation_load_220348373 |  | 0 | 0 | 0.92 | 0 | False | 0 | 0 | 0 | 0 | 0 | 0 | 0 | 0 | 0 | 0 | 0 | 0 | 0 | 3476.4778409847295 | 0 | 0 | 0 | 0 | 0 | 0 | 0.001 | 246.8289080513829 | 579.4129734974549 | OPTIMIZED | INSTALLED |  |  | node_1364967_287_15285728_679 | AN | 8101402
evchargingstation_load_220348374 |  | 0 | 0 | 0.92 | 0 | False | 0 | 0 | 0 | 0 | 0 | 0 | 0 | 0 | 0 | 0 | 0 | 0 | 0 | 1697.1666084469753 | 0 | 0 | 0 | 0 | 0 | 0 | 0.001 | 120.49834024363946 | 282.8611014078292 | OPTIMIZED | INSTALLED |  |  | node_1364490_454_15285690_129 | AN | 8101402
evchargingstation_load_220348376 |  | 0 | 0 | 0.92 | 0 | False | 0 | 0 | 0 | 0 | 0 | 0 | 0 | 0 | 0 | 0 | 0 | 0 | 0 | 7096.708774128321 | 0 | 0 | 0 | 0 | 0 | 0 | 0.001 | 503.8641973623055 | 1182.7847956880535 | OPTIMIZED | INSTALLED |  |  | node_1363539_386_15285646_277 | AN | 8101402
evchargingstation_load_220348378 |  | 0 | 0 | 0.92 | 0 | False | 0 | 0 | 0 | 0 | 0 | 0 | 0 | 0 | 0 | 0 | 0 | 0 | 0 | 635.1539684161974 | 0 | 0 | 0 | 0 | 0 | 0 | 0.001 | 45.095741607957216 | 105.85899473603288 | OPTIMIZED | INSTALLED |  |  | node_1363230_325_15285670_102 | AN | 8101402
evchargingstation_load_220348379 |  | 0 | 0 | 0.92 | 0 | False | 0 | 0 | 0 | 0 | 0 | 0 | 0 | 0 | 0 | 0 | 0 | 0 | 0 | 3615.8303282815855 | 0 | 0 | 0 | 0 | 0 | 0 | 0.001 | 256.7228667388908 | 602.6383880469309 | OPTIMIZED | INSTALLED |  |  | node_1362895_696_15285583_821 | AN | 8101402
evchargingstation_load_220348380 |  | 0 | 0 | 0.92 | 0 | False | 0 | 0 | 0 | 0 | 0 | 0 | 0 | 0 | 0 | 0 | 0 | 0 | 0 | 2852.2438920409168 | 0 | 0 | 0 | 0 | 0 | 0 | 0.001 | 202.5084674527944 | 475.37398200681946 | OPTIMIZED | INSTALLED |  |  | node_1362667_451_15287376_435 | AN | 8101402
evchargingstation_load_220348381 |  | 0 | 0 | 0.92 | 0 | False | 0 | 0 | 0 | 0 | 0 | 0 | 0 | 0 | 0 | 0 | 0 | 0 | 0 | 457.6629056486226 | 0 | 0 | 0 | 0 | 0 | 0 | 0.001 | 32.493916897800716 | 76.2771509414371 | OPTIMIZED | INSTALLED |  |  | node_1366532_369_15285690_309 | AN | 8101402
evchargingstation_load_220348382 |  | 0 | 0 | 0.92 | 0 | False | 0 | 0 | 0 | 0 | 0 | 0 | 0 | 0 | 0 | 0 | 0 | 0 | 0 | 1805.7148617097898 | 0 | 0 | 0 | 0 | 0 | 0 | 0.001 | 128.20520510578731 | 300.95247695163164 | OPTIMIZED | INSTALLED |  |  | node_1366443_816_15285832_897 | AN | 8101402
evchargingstation_load_220348383 |  | 0 | 0 | 0.92 | 0 | False | 0 | 0 | 0 | 0 | 0 | 0 | 0 | 0 | 0 | 0 | 0 | 0 | 0 | 0 | 0 | 0 | 0 | 0 | 0 | 0 | 0.001 | 0 | 0 | OPTIMIZED | INSTALLED |  |  | node_1366234_668_15285434_164 | AN | 8101402
evchargingstation_load_220348384 |  | 0 | 0 | 0.92 | 0 | False | 0 | 0 | 0 | 0 | 0 | 0 | 0 | 0 | 0 | 0 | 0 | 0 | 0 | 2282.4470550937717 | 0 | 0 | 0 | 0 | 0 | 0 | 0.001 | 162.0530550149123 | 380.4078425156286 | OPTIMIZED | INSTALLED |  |  | node_1366047_198_15285382_909 | AN | 8101402
evchargingstation_load_220348385 |  | 0 | 0 | 0.92 | 0 | False | 0 | 0 | 0 | 0 | 0 | 0 | 0 | 0 | 0 | 0 | 0 | 0 | 0 | 6631.711527043022 | 0 | 0 | 0 | 0 | 0 | 0 | 0.001 | 470.84954222250076 | 1105.2852545071703 | OPTIMIZED | INSTALLED |  |  | node_1365580_985_15285450_283 | AN | 8101402
evchargingstation_load_220348386 |  | 0 | 0 | 0.92 | 0 | False | 0 | 0 | 0 | 0 | 0 | 0 | 0 | 0 | 0 | 0 | 0 | 0 | 0 | 57.207863206077825 | 0 | 0 | 0 | 0 | 0 | 0 | 0.001 | 4.061731123403982 | 9.534643867679637 | OPTIMIZED | INSTALLED |  |  | node_1365356_931_15285097_961 | AN | 8101402
evchargingstation_load_220348389 |  | 0 | 0 | 0.92 | 0 | False | 0 | 0 | 0 | 0 | 0 | 0 | 0 | 0 | 0 | 0 | 0 | 0 | 0 | 1276.175409981736 | 0 | 0 | 0 | 0 | 0 | 0 | 0.001 | 90.60808060057454 | 212.69590166362266 | OPTIMIZED | INSTALLED |  |  | node_1363028_096_15285314_033 | AN | 8101402
evchargingstation_load_220348391 |  | 0 | 0 | 0.92 | 0 | False | 0 | 0 | 0 | 0 | 0 | 0 | 0 | 0 | 0 | 0 | 0 | 0 | 0 | 972.5336745033229 | 0 | 0 | 0 | 0 | 0 | 0 | 0.001 | 69.04959887428984 | 162.08894575055382 | OPTIMIZED | INSTALLED |  |  | node_1362693_445_15286214_847 | AN | 8101402
evchargingstation_load_220348418 |  | 0 | 0 | 0.92 | 0 | False | 0 | 0 | 0 | 0 | 0 | 0 | 0 | 0 | 0 | 0 | 0 | 0 | 0 | 5657.710984252362 | 0 | 0 | 0 | 0 | 0 | 0 | 0.001 | 401.695802490867 | 942.9518307087271 | OPTIMIZED | INSTALLED |  |  | node_1356044_041_15285514_188 | AN | 8101402
evchargingstation_load_220348419 |  | 0 | 0 | 0.92 | 0 | False | 0 | 0 | 0 | 0 | 0 | 0 | 0 | 0 | 0 | 0 | 0 | 0 | 0 | 429.79240818925126 | 0 | 0 | 0 | 0 | 0 | 0 | 0.001 | 30.5151387424129 | 71.63206803154188 | OPTIMIZED | INSTALLED |  |  | node_1356387_278_15285547_088 | AN | 8101402
evchargingstation_load_220348420 |  | 0 | 0 | 0.92 | 0 | False | 0 | 0 | 0 | 0 | 0 | 0 | 0 | 0 | 0 | 0 | 0 | 0 | 0 | 7343.1426464006545 | 0 | 0 | 0 | 0 | 0 | 0 | 0.001 | 521.3609479651863 | 1223.8571077334425 | OPTIMIZED | INSTALLED |  |  | node_1357034_216_15285795_013 | AN | 8101402
evchargingstation_load_220348421 |  | 0 | 0 | 0.92 | 0 | False | 0 | 0 | 0 | 0 | 0 | 0 | 0 | 0 | 0 | 0 | 0 | 0 | 0 | 46.93978519473052 | 0 | 0 | 0 | 0 | 0 | 0 | 0.001 | 3.3327111667120954 | 7.823297532455086 | OPTIMIZED | INSTALLED |  |  | node_1357336_606_15285904_024 | AN | 8101402
evchargingstation_load_220348422 |  | 0 | 0 | 0.92 | 0 | False | 0 | 0 | 0 | 0 | 0 | 0 | 0 | 0 | 0 | 0 | 0 | 0 | 0 | 0 | 0 | 0 | 0 | 0 | 0 | 0 | 0.001 | 0 | 0 | OPTIMIZED | INSTALLED |  |  | node_1357484_347_15285810_549 | AN | 8101402
evchargingstation_load_220348423 |  | 0 | 0 | 0.92 | 0 | False | 0 | 0 | 0 | 0 | 0 | 0 | 0 | 0 | 0 | 0 | 0 | 0 | 0 | 6631.711527043022 | 0 | 0 | 0 | 0 | 0 | 0 | 0.001 | 470.84954222250076 | 1105.2852545071703 | OPTIMIZED | INSTALLED |  |  | node_1355015_206_15285555_731 | AN | 8101402
evchargingstation_load_220348424 |  | 0 | 0 | 0.92 | 0 | False | 0 | 0 | 0 | 0 | 0 | 0 | 0 | 0 | 0 | 0 | 0 | 0 | 0 | 14202.21875798065 | 0 | 0 | 0 | 0 | 0 | 0 | 0.001 | 1008.3533077792433 | 2367.0364596634417 | OPTIMIZED | INSTALLED |  |  | node_1355540_821_15285458_329 | AN | 8101402
evchargingstation_load_220348489 |  | 0 | 0 | 0.92 | 0 | False | 0 | 0 | 0 | 0 | 0 | 0 | 0 | 0 | 0 | 0 | 0 | 0 | 0 | 1494.0324469680065 | 0 | 0 | 0 | 0 | 0 | 0 | 0.001 | 106.0758671376813 | 249.0054078280011 | OPTIMIZED | INSTALLED |  |  | node_1355927_868_15288656_684 | AN | 8101402
evchargingstation_load_220348490 |  | 0 | 0 | 0.92 | 0 | False | 0 | 0 | 0 | 0 | 0 | 0 | 0 | 0 | 0 | 0 | 0 | 0 | 0 | 1494.0324469680065 | 0 | 0 | 0 | 0 | 0 | 0 | 0.001 | 106.0758671376813 | 249.0054078280011 | OPTIMIZED | INSTALLED |  |  | node_1355943_51_15288673_212 | BN | 8101402
evchargingstation_load_220348491 |  | 0 | 0 | 0.92 | 0 | False | 0 | 0 | 0 | 0 | 0 | 0 | 0 | 0 | 0 | 0 | 0 | 0 | 0 | 1494.0324469680065 | 0 | 0 | 0 | 0 | 0 | 0 | 0.001 | 106.0758671376813 | 249.0054078280011 | OPTIMIZED | INSTALLED |  |  | node_1355909_601_15288646_123 | CN | 8101402
evchargingstation_load_220348492 |  | 0 | 0 | 0.92 | 0 | False | 0 | 0 | 0 | 0 | 0 | 0 | 0 | 0 | 0 | 0 | 0 | 0 | 0 | 1018.658532871756 | 0 | 0 | 0 | 0 | 0 | 0 | 0.001 | 72.32445023633483 | 169.77642214529268 | OPTIMIZED | INSTALLED |  |  | node_1356208_631_15288779_542 | AN | 8101402
evchargingstation_load_220348493 |  | 0 | 0 | 0.92 | 0 | False | 0 | 0 | 0 | 0 | 0 | 0 | 0 | 0 | 0 | 0 | 0 | 0 | 0 | 1018.658532871756 | 0 | 0 | 0 | 0 | 0 | 0 | 0.001 | 72.32445023633483 | 169.77642214529268 | OPTIMIZED | INSTALLED |  |  | node_1356224_384_15288795_878 | AN | 8101402
evchargingstation_load_220348494 |  | 0 | 0 | 0.92 | 0 | False | 0 | 0 | 0 | 0 | 0 | 0 | 0 | 0 | 0 | 0 | 0 | 0 | 0 | 1629.8536525948098 | 0 | 0 | 0 | 0 | 0 | 0 | 0.001 | 115.71913396024948 | 271.6422754324683 | OPTIMIZED | INSTALLED |  |  | node_1356309_856_15289145_841 | AN | 8101402
evchargingstation_load_220348495 |  | 0 | 0 | 0.92 | 0 | False | 0 | 0 | 0 | 0 | 0 | 0 | 0 | 0 | 0 | 0 | 0 | 0 | 0 | 1629.8536525948098 | 0 | 0 | 0 | 0 | 0 | 0 | 0.001 | 115.71913396024948 | 271.6422754324683 | OPTIMIZED | INSTALLED |  |  | node_1356290_945_15289137_618 | BN | 8101402
evchargingstation_load_220348496 |  | 0 | 0 | 0.92 | 0 | False | 0 | 0 | 0 | 0 | 0 | 0 | 0 | 0 | 0 | 0 | 0 | 0 | 0 | 1629.8536525948098 | 0 | 0 | 0 | 0 | 0 | 0 | 0.001 | 115.71913396024948 | 271.6422754324683 | OPTIMIZED | INSTALLED |  |  | node_1356329_672_15289147_228 | CN | 8101402
evchargingstation_load_220348500 |  | 0 | 0 | 0.92 | 0 | False | 0 | 0 | 0 | 0 | 0 | 0 | 0 | 0 | 0 | 0 | 0 | 0 | 0 | 0 | 0 | 0 | 0 | 0 | 0 | 0 | 0.001 | 0 | 0 | OPTIMIZED | INSTALLED |  |  | node_1355305_142_15288493_194 | AN | 8101402
evchargingstation_load_220348501 |  | 0 | 0 | 0.92 | 0 | False | 0 | 0 | 0 | 0 | 0 | 0 | 0 | 0 | 0 | 0 | 0 | 0 | 0 | 0 | 0 | 0 | 0 | 0 | 0 | 0 | 0.001 | 0 | 0 | OPTIMIZED | INSTALLED |  |  | node_1355313_092_15288468_877 | AN | 8101402
evchargingstation_load_220348502 |  | 0 | 0 | 0.92 | 0 | False | 0 | 0 | 0 | 0 | 0 | 0 | 0 | 0 | 0 | 0 | 0 | 0 | 0 | 3123.8860995628165 | 0 | 0 | 0 | 0 | 0 | 0 | 0.001 | 221.7950010979308 | 520.6476832604694 | OPTIMIZED | INSTALLED |  |  | node_1355487_144_15288671_805 | AN | 8101402
evchargingstation_load_220348503 |  | 0 | 0 | 0.92 | 0 | False | 0 | 0 | 0 | 0 | 0 | 0 | 0 | 0 | 0 | 0 | 0 | 0 | 0 | 3123.8860995628165 | 0 | 0 | 0 | 0 | 0 | 0 | 0.001 | 221.7950010979308 | 520.6476832604694 | OPTIMIZED | INSTALLED |  |  | node_1355453_443_15288644_248 | BN | 8101402
evchargingstation_load_220348504 |  | 0 | 0 | 0.92 | 0 | False | 0 | 0 | 0 | 0 | 0 | 0 | 0 | 0 | 0 | 0 | 0 | 0 | 0 | 3123.8860995628165 | 0 | 0 | 0 | 0 | 0 | 0 | 0.001 | 221.7950010979308 | 520.6476832604694 | OPTIMIZED | INSTALLED |  |  | node_1355468_959_15288660_991 | CN | 8101402
evchargingstation_load_220348505 |  | 0 | 0 | 0.92 | 0 | False | 0 | 0 | 0 | 0 | 0 | 0 | 0 | 0 | 0 | 0 | 0 | 0 | 0 | 2784.333391093369 | 0 | 0 | 0 | 0 | 0 | 0 | 0.001 | 197.68685101915247 | 464.0555651822281 | OPTIMIZED | INSTALLED |  |  | node_1355818_542_15288609_59 | AN | 8101402
evchargingstation_load_220348506 |  | 0 | 0 | 0.92 | 0 | False | 0 | 0 | 0 | 0 | 0 | 0 | 0 | 0 | 0 | 0 | 0 | 0 | 0 | 2784.333391093369 | 0 | 0 | 0 | 0 | 0 | 0 | 0.001 | 197.68685101915247 | 464.0555651822281 | OPTIMIZED | INSTALLED |  |  | node_1355834_024_15288626_391 | BN | 8101402
evchargingstation_load_220348507 |  | 0 | 0 | 0.92 | 0 | False | 0 | 0 | 0 | 0 | 0 | 0 | 0 | 0 | 0 | 0 | 0 | 0 | 0 | 2784.333391093369 | 0 | 0 | 0 | 0 | 0 | 0 | 0.001 | 197.68685101915247 | 464.0555651822281 | OPTIMIZED | INSTALLED |  |  | node_1355800_379_15288598_709 | CN | 8101402
evchargingstation_load_220348572 |  | 0 | 0 | 0.92 | 0 | False | 0 | 0 | 0 | 0 | 0 | 0 | 0 | 0 | 0 | 0 | 0 | 0 | 0 | 6527.563878642212 | 0 | 0 | 0 | 0 | 0 | 0 | 0.001 | 463.45509993238466 | 1087.9273131070354 | OPTIMIZED | INSTALLED |  |  | node_1356669_809_15285258_054 | AN | 8101402
evchargingstation_load_220348573 |  | 0 | 0 | 0.92 | 0 | False | 0 | 0 | 0 | 0 | 0 | 0 | 0 | 0 | 0 | 0 | 0 | 0 | 0 | 9013.905625675596 | 0 | 0 | 0 | 0 | 0 | 0 | 0.001 | 639.9846169554975 | 1502.3176042792659 | OPTIMIZED | INSTALLED |  |  | node_1356447_256_15286431_204 | AN | 8101402
evchargingstation_load_220348574 |  | 0 | 0 | 0.92 | 0 | False | 0 | 0 | 0 | 0 | 0 | 0 | 0 | 0 | 0 | 0 | 0 | 0 | 0 | 14470.65565456302 | 0 | 0 | 0 | 0 | 0 | 0 | 0.001 | 1027.4122391528517 | 2411.77594242717 | OPTIMIZED | INSTALLED |  |  | node_1356453_221_15286154_477 | AN | 8101402
evchargingstation_load_220348575 |  | 0 | 0 | 0.92 | 0 | False | 0 | 0 | 0 | 0 | 0 | 0 | 0 | 0 | 0 | 0 | 0 | 0 | 0 | 6867.8773213040095 | 0 | 0 | 0 | 0 | 0 | 0 | 0.001 | 487.6172389134051 | 1144.646220217335 | OPTIMIZED | INSTALLED |  |  | node_1356623_923_15285734_525 | AN | 8101402
evchargingstation_load_220348656 |  | 0 | 0 | 0.92 | 0 | False | 0 | 0 | 0 | 0 | 0 | 0 | 0 | 0 | 0 | 0 | 0 | 0 | 0 | 7505.965026294877 | 0 | 0 | 0 | 0 | 0 | 0 | 0.001 | 532.9212961913346 | 1250.9941710491462 | OPTIMIZED | INSTALLED |  |  | node_1356824_129_15287053_936 | AN | 8101402
evchargingstation_load_220348660 |  | 0 | 0 | 0.92 | 0 | False | 0 | 0 | 0 | 0 | 0 | 0 | 0 | 0 | 0 | 0 | 0 | 0 | 0 | 10870.960877442121 | 0 | 0 | 0 | 0 | 0 | 0 | 0.001 | 771.834989755313 | 1811.8268129070202 | OPTIMIZED | INSTALLED |  |  | node_1356901_816_15285053_543 | AN | 8101402
evchargingstation_load_220348665 |  | 0 | 0 | 0.92 | 0 | False | 0 | 0 | 0 | 0 | 0 | 0 | 0 | 0 | 0 | 0 | 0 | 0 | 0 | 5004.954596388142 | 0 | 0 | 0 | 0 | 0 | 0 | 0.001 | 355.35030268421383 | 834.1590993980236 | OPTIMIZED | INSTALLED |  |  | node_1356264_09_15286968_213 | AN | 8101402
evchargingstation_load_220348666 |  | 0 | 0 | 0.92 | 0 | False | 0 | 0 | 0 | 0 | 0 | 0 | 0 | 0 | 0 | 0 | 0 | 0 | 0 | 4028.7537511664796 | 0 | 0 | 0 | 0 | 0 | 0 | 0.001 | 286.040334688922 | 671.4589585277466 | OPTIMIZED | INSTALLED |  |  | node_1356236_407_15287254_924 | AN | 8101402
evchargingstation_load_220348667 |  | 0 | 0 | 0.92 | 0 | False | 0 | 0 | 0 | 0 | 0 | 0 | 0 | 0 | 0 | 0 | 0 | 0 | 0 | 4028.7537511664796 | 0 | 0 | 0 | 0 | 0 | 0 | 0.001 | 286.040334688922 | 671.4589585277466 | OPTIMIZED | INSTALLED |  |  | node_1356239_41_15287228_633 | BN | 8101402
evchargingstation_load_220348668 |  | 0 | 0 | 0.92 | 0 | False | 0 | 0 | 0 | 0 | 0 | 0 | 0 | 0 | 0 | 0 | 0 | 0 | 0 | 2905.866077211286 | 0 | 0 | 0 | 0 | 0 | 0 | 0.001 | 206.3156358088337 | 484.3110128685477 | OPTIMIZED | INSTALLED |  |  | node_1356606_824_15287299_622 | AN | 8101402
evchargingstation_load_220348672 |  | 0 | 0 | 0.92 | 0 | False | 0 | 0 | 0 | 0 | 0 | 0 | 0 | 0 | 0 | 0 | 0 | 0 | 0 | 20967.41529917119 | 0 | 0 | 0 | 0 | 0 | 0 | 0.001 | 1488.6802452598763 | 3494.5692165285313 | OPTIMIZED | INSTALLED |  |  | node_1357320_221_15285267_554 | AN | 8101402
evchargingstation_load_220348673 |  | 0 | 0 | 0.92 | 0 | False | 0 | 0 | 0 | 0 | 0 | 0 | 0 | 0 | 0 | 0 | 0 | 0 | 0 | 11968.17835636895 | 0 | 0 | 0 | 0 | 0 | 0 | 0.001 | 849.737104788387 | 1994.6963927281581 | OPTIMIZED | INSTALLED |  |  | node_1357272_077_15286337_037 | AN | 8101402
evchargingstation_load_220348674 |  | 0 | 0 | 0.92 | 0 | False | 0 | 0 | 0 | 0 | 0 | 0 | 0 | 0 | 0 | 0 | 0 | 0 | 0 | 2097.62165088952 | 0 | 0 | 0 | 0 | 0 | 0 | 0.001 | 148.93052601803623 | 349.60360848158666 | OPTIMIZED | INSTALLED |  |  | node_1357357_514_15285675_914 | AN | 8101402
evchargingstation_load_220348691 |  | 0 | 0 | 0.92 | 0 | False | 0 | 0 | 0 | 0 | 0 | 0 | 0 | 0 | 0 | 0 | 0 | 0 | 0 | 0 | 0 | 0 | 0 | 0 | 0 | 0 | 0.001 | 0 | 0 | OPTIMIZED | INSTALLED |  |  | node_1356434_335_15288437_18 | AN | 8101402
evchargingstation_load_220348692 |  | 0 | 0 | 0.92 | 0 | False | 0 | 0 | 0 | 0 | 0 | 0 | 0 | 0 | 0 | 0 | 0 | 0 | 0 | 2173.138271370315 | 0 | 0 | 0 | 0 | 0 | 0 | 0.001 | 154.29216729523782 | 362.1897118950525 | OPTIMIZED | INSTALLED |  |  | node_1356868_607_15288651_97 | AN | 8101402
evchargingstation_load_220348693 |  | 0 | 0 | 0.92 | 0 | False | 0 | 0 | 0 | 0 | 0 | 0 | 0 | 0 | 0 | 0 | 0 | 0 | 0 | 2173.138271370315 | 0 | 0 | 0 | 0 | 0 | 0 | 0.001 | 154.29216729523782 | 362.1897118950525 | OPTIMIZED | INSTALLED |  |  | node_1356859_811_15288675_75 | BN | 8101402
evchargingstation_load_220348694 |  | 0 | 0 | 0.92 | 0 | False | 0 | 0 | 0 | 0 | 0 | 0 | 0 | 0 | 0 | 0 | 0 | 0 | 0 | 2173.138271370315 | 0 | 0 | 0 | 0 | 0 | 0 | 0.001 | 154.29216729523782 | 362.1897118950525 | OPTIMIZED | INSTALLED |  |  | node_1356872_502_15288625_899 | CN | 8101402
evchargingstation_load_220348862 |  | 0 | 0 | 0.92 | 0 | False | 0 | 0 | 0 | 0 | 0 | 0 | 0 | 0 | 0 | 0 | 0 | 0 | 0 | 7158.317242196405 | 0 | 0 | 0 | 0 | 0 | 0 | 0.001 | 508.23838501302566 | 1193.0528736994008 | OPTIMIZED | INSTALLED |  |  | node_1361579_136_15287166_956 | AN | 8101402
evchargingstation_load_220348863 |  | 0 | 0 | 0.92 | 0 | False | 0 | 0 | 0 | 0 | 0 | 0 | 0 | 0 | 0 | 0 | 0 | 0 | 0 | 533.9400565900597 | 0 | 0 | 0 | 0 | 0 | 0 | 0.001 | 37.909581032528976 | 88.99000943167663 | OPTIMIZED | INSTALLED |  |  | node_1361562_685_15287585_781 | AN | 8101402
evchargingstation_load_220348864 |  | 0 | 0 | 0.92 | 0 | False | 0 | 0 | 0 | 0 | 0 | 0 | 0 | 0 | 0 | 0 | 0 | 0 | 0 | 1990.5402659140411 | 0 | 0 | 0 | 0 | 0 | 0 | 0.001 | 141.32776805794785 | 331.7567109856735 | OPTIMIZED | INSTALLED |  |  | node_1361185_937_15287544_424 | AN | 8101402
evchargingstation_load_220348865 |  | 0 | 0 | 0.92 | 0 | False | 0 | 0 | 0 | 0 | 0 | 0 | 0 | 0 | 0 | 0 | 0 | 0 | 0 | 814.9268262974049 | 0 | 0 | 0 | 0 | 0 | 0 | 0.001 | 57.85956698012474 | 135.82113771623415 | OPTIMIZED | INSTALLED |  |  | node_1361546_203_15287797_783 | AN | 8101402
evchargingstation_load_220349041 |  | 0 | 0 | 0.92 | 0 | False | 0 | 0 | 0 | 0 | 0 | 0 | 0 | 0 | 0 | 0 | 0 | 0 | 0 | 5204.448683465746 | 0 | 0 | 0 | 0 | 0 | 0 | 0.001 | 369.51430816509804 | 867.4081139109577 | OPTIMIZED | INSTALLED |  |  | node_1359479_047_15285820_812 | AN | 8101402
evchargingstation_load_220349042 |  | 0 | 0 | 0.92 | 0 | False | 0 | 0 | 0 | 0 | 0 | 0 | 0 | 0 | 0 | 0 | 0 | 0 | 0 | 0 | 0 | 0 | 0 | 0 | 0 | 0 | 0.001 | 0 | 0 | OPTIMIZED | INSTALLED |  |  | node_1359743_663_15286219_378 | AN | 8101402
evchargingstation_load_220349043 |  | 0 | 0 | 0.92 | 0 | False | 0 | 0 | 0 | 0 | 0 | 0 | 0 | 0 | 0 | 0 | 0 | 0 | 0 | 5766.259237515177 | 0 | 0 | 0 | 0 | 0 | 0 | 0.001 | 409.40270130829924 | 961.0432062525296 | OPTIMIZED | INSTALLED |  |  | node_1359463_994_15285130_773 | AN | 8101402
evchargingstation_load_220349197 |  | 0 | 0 | 0.92 | 0 | False | 0 | 0 | 0 | 0 | 0 | 0 | 0 | 0 | 0 | 0 | 0 | 0 | 0 | 8285.089468600852 | 0 | 0 | 0 | 0 | 0 | 0 | 0.001 | 588.2389026685312 | 1380.8482447668086 | OPTIMIZED | INSTALLED |  |  | node_1356604_606_15283084_389 | AN | 8101402
evchargingstation_load_220349198 |  | 0 | 0 | 0.92 | 0 | False | 0 | 0 | 0 | 0 | 0 | 0 | 0 | 0 | 0 | 0 | 0 | 0 | 0 | 8285.089468600852 | 0 | 0 | 0 | 0 | 0 | 0 | 0.001 | 588.2389026685312 | 1380.8482447668086 | OPTIMIZED | INSTALLED |  |  | node_1356595_455_15283107_925 | BN | 8101402
evchargingstation_load_220349199 |  | 0 | 0 | 0.92 | 0 | False | 0 | 0 | 0 | 0 | 0 | 0 | 0 | 0 | 0 | 0 | 0 | 0 | 0 | 8285.089468600852 | 0 | 0 | 0 | 0 | 0 | 0 | 0.001 | 588.2389026685312 | 1380.8482447668086 | OPTIMIZED | INSTALLED |  |  | node_1356608_89_15283058_432 | CN | 8101402
evchargingstation_load_220349253 |  | 0 | 0 | 0.92 | 0 | False | 0 | 0 | 0 | 0 | 0 | 0 | 0 | 0 | 0 | 0 | 0 | 0 | 0 | 5098.100732633935 | 0 | 0 | 0 | 0 | 0 | 0 | 0.001 | 361.96363761132386 | 849.6834554389891 | OPTIMIZED | INSTALLED |  |  | node_1355478_465_15287313_37 | AN | 8101402
evchargingstation_load_220349254 |  | 0 | 0 | 0.92 | 0 | False | 0 | 0 | 0 | 0 | 0 | 0 | 0 | 0 | 0 | 0 | 0 | 0 | 0 | 5098.100732633935 | 0 | 0 | 0 | 0 | 0 | 0 | 0.001 | 361.96363761132386 | 849.6834554389891 | OPTIMIZED | INSTALLED |  |  | node_1355480_588_15287299_603 | AN | 8101402
evchargingstation_load_220349303 |  | 0 | 0 | 0.92 | 0 | False | 0 | 0 | 0 | 0 | 0 | 0 | 0 | 0 | 0 | 0 | 0 | 0 | 0 | 10177.13217753251 | 0 | 0 | 0 | 0 | 0 | 0 | 0.001 | 722.5733422113234 | 1696.1886962554183 | OPTIMIZED | INSTALLED |  |  | node_1356094_887_15286776_28 | AN | 8101402
evchargingstation_load_220349304 |  | 0 | 0 | 0.92 | 0 | False | 0 | 0 | 0 | 0 | 0 | 0 | 0 | 0 | 0 | 0 | 0 | 0 | 0 | 4588.364002784908 | 0 | 0 | 0 | 0 | 0 | 0 | 0.001 | 325.77246561318066 | 764.7273337974847 | OPTIMIZED | INSTALLED |  |  | node_1356287_666_15286777_269 | AN | 8101402
evchargingstation_load_220349305 |  | 0 | 0 | 0.92 | 0 | False | 0 | 0 | 0 | 0 | 0 | 0 | 0 | 0 | 0 | 0 | 0 | 0 | 0 | 11809.756581336731 | 0 | 0 | 0 | 0 | 0 | 0 | 0.001 | 838.4892130895548 | 1968.2927635561218 | OPTIMIZED | INSTALLED |  |  | node_1356596_443_15286791_028 | AN | 8101402
evchargingstation_load_220349306 |  | 0 | 0 | 0.92 | 0 | False | 0 | 0 | 0 | 0 | 0 | 0 | 0 | 0 | 0 | 0 | 0 | 0 | 0 | 7586.642782098321 | 0 | 0 | 0 | 0 | 0 | 0 | 0.001 | 538.6493828980946 | 1264.4404636830534 | OPTIMIZED | INSTALLED |  |  | node_1357238_229_15286722_868 | AN | 8101402
evchargingstation_load_220349307 |  | 0 | 0 | 0.92 | 0 | False | 0 | 0 | 0 | 0 | 0 | 0 | 0 | 0 | 0 | 0 | 0 | 0 | 0 | 4737.984568093112 | 0 | 0 | 0 | 0 | 0 | 0 | 0.001 | 336.39551216794933 | 789.6640946821854 | OPTIMIZED | INSTALLED |  |  | node_1357511_075_15286597_825 | AN | 8101402
evchargingstation_load_220349324 |  | 0 | 0 | 0.92 | 0 | False | 0 | 0 | 0 | 0 | 0 | 0 | 0 | 0 | 0 | 0 | 0 | 0 | 0 | 16964.33174303308 | 0 | 0 | 0 | 0 | 0 | 0 | 0.001 | 1204.4624944179686 | 2827.3886238388463 | OPTIMIZED | INSTALLED |  |  | node_1355201_521_15285967_282 | AN | 8101402
evchargingstation_load_220349325 |  | 0 | 0 | 0.92 | 0 | False | 0 | 0 | 0 | 0 | 0 | 0 | 0 | 0 | 0 | 0 | 0 | 0 | 0 | 6687.452521961764 | 0 | 0 | 0 | 0 | 0 | 0 | 0.001 | 474.8071324885608 | 1114.5754203269607 | OPTIMIZED | INSTALLED |  |  | node_1355550_225_15285954_689 | AN | 8101402
evchargingstation_load_220349373 |  | 0 | 0 | 0.92 | 0 | False | 0 | 0 | 0 | 0 | 0 | 0 | 0 | 0 | 0 | 0 | 0 | 0 | 0 | 4743.852041242453 | 0 | 0 | 0 | 0 | 0 | 0 | 0.001 | 336.812075597325 | 790.6420068737422 | OPTIMIZED | INSTALLED |  |  | node_1365047_806_15285094_512 | AN | 8101402
evchargingstation_load_220349374 |  | 0 | 0 | 0.92 | 0 | False | 0 | 0 | 0 | 0 | 0 | 0 | 0 | 0 | 0 | 0 | 0 | 0 | 0 | 1416.9947655659275 | 0 | 0 | 0 | 0 | 0 | 0 | 0.001 | 100.60621410071082 | 236.16579426098792 | OPTIMIZED | INSTALLED |  |  | node_1364891_972_15284949_716 | AN | 8101402
evchargingstation_load_220349375 |  | 0 | 0 | 0.92 | 0 | False | 0 | 0 | 0 | 0 | 0 | 0 | 0 | 0 | 0 | 0 | 0 | 0 | 0 | 2842.790740855867 | 0 | 0 | 0 | 0 | 0 | 0 | 0.001 | 201.8373073007696 | 473.7984568093112 | OPTIMIZED | INSTALLED |  |  | node_1364849_05_15284735_788 | AN | 8101402
evchargingstation_load_220349376 |  | 0 | 0 | 0.92 | 0 | False | 0 | 0 | 0 | 0 | 0 | 0 | 0 | 0 | 0 | 0 | 0 | 0 | 0 | 2102.0222557515262 | 0 | 0 | 0 | 0 | 0 | 0 | 0.001 | 149.242948590068 | 350.33704262525436 | OPTIMIZED | INSTALLED |  |  | node_1364611_234_15284404_076 | AN | 8101402
evchargingstation_load_220349377 |  | 0 | 0 | 0.92 | 0 | False | 0 | 0 | 0 | 0 | 0 | 0 | 0 | 0 | 0 | 0 | 0 | 0 | 0 | 4381.535574270627 | 0 | 0 | 0 | 0 | 0 | 0 | 0.001 | 311.0877218902924 | 730.2559290451045 | OPTIMIZED | INSTALLED |  |  | node_1364636_775_15284061_03 | AN | 8101402
evchargingstation_load_220349378 |  | 0 | 0 | 0.92 | 0 | False | 0 | 0 | 0 | 0 | 0 | 0 | 0 | 0 | 0 | 0 | 0 | 0 | 0 | 3401.667558330627 | 0 | 0 | 0 | 0 | 0 | 0 | 0.001 | 241.51738477399854 | 566.9445930551045 | OPTIMIZED | INSTALLED |  |  | node_1364731_367_15283840_344 | AN | 8101402
evchargingstation_load_220349379 |  | 0 | 0 | 0.92 | 0 | False | 0 | 0 | 0 | 0 | 0 | 0 | 0 | 0 | 0 | 0 | 0 | 0 | 0 | 5015.222674399489 | 0 | 0 | 0 | 0 | 0 | 0 | 0.001 | 356.07932264090573 | 835.8704457332482 | OPTIMIZED | INSTALLED |  |  | node_1364703_135_15283611_745 | AN | 8101402
evchargingstation_load_220349380 |  | 0 | 0 | 0.92 | 0 | False | 0 | 0 | 0 | 0 | 0 | 0 | 0 | 0 | 0 | 0 | 0 | 0 | 0 | 1527.0098871160772 | 0 | 0 | 0 | 0 | 0 | 0 | 0.001 | 108.41725377548701 | 254.50164785267953 | OPTIMIZED | INSTALLED |  |  | node_1364771_482_15283336_041 | AN | 8101402
evchargingstation_load_220349381 |  | 0 | 0 | 0.92 | 0 | False | 0 | 0 | 0 | 0 | 0 | 0 | 0 | 0 | 0 | 0 | 0 | 0 | 0 | 1018.0065914107182 | 0 | 0 | 0 | 0 | 0 | 0 | 0.001 | 72.27816918365802 | 169.6677652351197 | OPTIMIZED | INSTALLED |  |  | node_1364735_819_15283154_84 | AN | 8101402
evchargingstation_load_220349382 |  | 0 | 0 | 0.92 | 0 | False | 0 | 0 | 0 | 0 | 0 | 0 | 0 | 0 | 0 | 0 | 0 | 0 | 0 | 907.9914698605686 | 0 | 0 | 0 | 0 | 0 | 0 | 0.001 | 64.46712950888181 | 151.3319116434281 | OPTIMIZED | INSTALLED |  |  | node_1365014_578_15283117_01 | AN | 8101402
evchargingstation_load_220349383 |  | 0 | 0 | 0.92 | 0 | False | 0 | 0 | 0 | 0 | 0 | 0 | 0 | 0 | 0 | 0 | 0 | 0 | 0 | 976.9342793653288 | 0 | 0 | 0 | 0 | 0 | 0 | 0.001 | 69.36205540160604 | 162.82237989422148 | OPTIMIZED | INSTALLED |  |  | node_1364360_365_15283094_518 | AN | 8101402
evchargingstation_load_220349805 |  | 0 | 0 | 0.92 | 0 | False | 0 | 0 | 0 | 0 | 0 | 0 | 0 | 0 | 0 | 0 | 0 | 0 | 0 | 680.6268853235927 | 0 | 0 | 0 | 0 | 0 | 0 | 0.001 | 48.324311917325375 | 113.43781422059877 | OPTIMIZED | INSTALLED |  |  | node_1356488_044_15283557_841 | AN | 8101402
evchargingstation_load_220349806 |  | 0 | 0 | 0.92 | 0 | False | 0 | 0 | 0 | 0 | 0 | 0 | 0 | 0 | 0 | 0 | 0 | 0 | 0 | 593.5927002750298 | 0 | 0 | 0 | 0 | 0 | 0 | 0.001 | 42.14489156993431 | 98.93211671250495 | OPTIMIZED | INSTALLED |  |  | node_1356473_24_15282659_938 | AN | 8101402
evchargingstation_load_220349807 |  | 0 | 0 | 0.92 | 0 | False | 0 | 0 | 0 | 0 | 0 | 0 | 0 | 0 | 0 | 0 | 0 | 0 | 0 | 2444.780478892215 | 0 | 0 | 0 | 0 | 0 | 0 | 0.001 | 173.57870094037423 | 407.46341314870244 | OPTIMIZED | INSTALLED |  |  | node_1356489_697_15282653_495 | BN | 8101402
evchargingstation_load_220349808 |  | 0 | 0 | 0.92 | 0 | False | 0 | 0 | 0 | 0 | 0 | 0 | 0 | 0 | 0 | 0 | 0 | 0 | 0 | 2444.780478892215 | 0 | 0 | 0 | 0 | 0 | 0 | 0.001 | 173.57870094037423 | 407.46341314870244 | OPTIMIZED | INSTALLED |  |  | node_1356457_351_15282656_75 | CN | 8101402
evchargingstation_load_220349836 |  | 0 | 0 | 0.92 | 0 | False | 0 | 0 | 0 | 0 | 0 | 0 | 0 | 0 | 0 | 0 | 0 | 0 | 0 | 2514.212244492753 | 0 | 0 | 0 | 0 | 0 | 0 | 0.001 | 178.5083291337849 | 419.03537408212554 | OPTIMIZED | INSTALLED |  |  | node_1357226_206_15282497_64 | AN | 8101402
evchargingstation_load_220349853 |  | 0 | 0 | 0.92 | 0 | False | 0 | 0 | 0 | 0 | 0 | 0 | 0 | 0 | 0 | 0 | 0 | 0 | 0 | 2244.308479623053 | 0 | 0 | 0 | 0 | 0 | 0 | 0.001 | 159.34522294754817 | 374.0514132705088 | OPTIMIZED | INSTALLED |  |  | node_1358009_103_15284276_166 | AN | 8101402
evchargingstation_load_220349855 |  | 0 | 0 | 0.92 | 0 | False | 0 | 0 | 0 | 0 | 0 | 0 | 0 | 0 | 0 | 0 | 0 | 0 | 0 | 5336.466829325926 | 0 | 0 | 0 | 0 | 0 | 0 | 0.001 | 378.88756256588636 | 889.4111382209876 | OPTIMIZED | INSTALLED |  |  | node_1361268_463_15286451_965 | AN | 8101402
evchargingstation_load_220349856 |  | 0 | 0 | 0.92 | 0 | False | 0 | 0 | 0 | 0 | 0 | 0 | 0 | 0 | 0 | 0 | 0 | 0 | 0 | 2542.0827419521247 | 0 | 0 | 0 | 0 | 0 | 0 | 0.001 | 180.48710728917277 | 423.68045699202077 | OPTIMIZED | INSTALLED |  |  | node_1361455_87_15286795_841 | AN | 8101402
evchargingstation_load_220349857 |  | 0 | 0 | 0.92 | 0 | False | 0 | 0 | 0 | 0 | 0 | 0 | 0 | 0 | 0 | 0 | 0 | 0 | 0 | 3259.7073051896195 | 0 | 0 | 0 | 0 | 0 | 0 | 0.001 | 231.43823396521452 | 543.2845508649366 | OPTIMIZED | INSTALLED |  |  | node_1357457_894_15284423_202 | AN | 8101402
evchargingstation_load_220349858 |  | 0 | 0 | 0.92 | 0 | False | 0 | 0 | 0 | 0 | 0 | 0 | 0 | 0 | 0 | 0 | 0 | 0 | 0 | 16805.90996800086 | 0 | 0 | 0 | 0 | 0 | 0 | 0.001 | 1193.2146027191363 | 2800.98499466681 | OPTIMIZED | INSTALLED |  |  | node_1357340_24_15283762_113 | AN | 8101402
evchargingstation_load_220349859 |  | 0 | 0 | 0.92 | 0 | False | 0 | 0 | 0 | 0 | 0 | 0 | 0 | 0 | 0 | 0 | 0 | 0 | 0 | 16.135551160688614 | 0 | 0 | 0 | 0 | 0 | 0 | 0.001 | 1.1456173413520057 | 2.689258526781436 | OPTIMIZED | INSTALLED |  |  | node_1361635_708_15287158_621 | AN | 8101402
evchargingstation_load_220349860 |  | 0 | 0 | 0.92 | 0 | False | 0 | 0 | 0 | 0 | 0 | 0 | 0 | 0 | 0 | 0 | 0 | 0 | 0 | 5480.219921484789 | 0 | 0 | 0 | 0 | 0 | 0 | 0.001 | 389.09397778071053 | 913.3699869141315 | OPTIMIZED | INSTALLED |  |  | node_1361805_452_15287293_373 | AN | 8101402
evchargingstation_load_220349861 |  | 0 | 0 | 0.92 | 0 | False | 0 | 0 | 0 | 0 | 0 | 0 | 0 | 0 | 0 | 0 | 0 | 0 | 0 | 2116.69093862488 | 0 | 0 | 0 | 0 | 0 | 0 | 0.001 | 150.28442507407607 | 352.7818231041466 | OPTIMIZED | INSTALLED |  |  | node_1361955_623_15287615_096 | AN | 8101402
evchargingstation_load_220349862 |  | 0 | 0 | 0.92 | 0 | False | 0 | 0 | 0 | 0 | 0 | 0 | 0 | 0 | 0 | 0 | 0 | 0 | 0 | 2430.6007521146394 | 0 | 0 | 0 | 0 | 0 | 0 | 0.001 | 172.57192675705264 | 405.10012535243993 | OPTIMIZED | INSTALLED |  |  | node_1362042_016_15288082_123 | AN | 8101402
evchargingstation_load_220349863 |  | 0 | 0 | 0.92 | 0 | False | 0 | 0 | 0 | 0 | 0 | 0 | 0 | 0 | 0 | 0 | 0 | 0 | 0 | 5046.026908433531 | 0 | 0 | 0 | 0 | 0 | 0 | 0.001 | 358.2664164662658 | 841.0044847389219 | OPTIMIZED | INSTALLED |  |  | node_1362508_54_15287887_535 | AN | 8101402
evchargingstation_load_220349864 |  | 0 | 0 | 0.92 | 0 | False | 0 | 0 | 0 | 0 | 0 | 0 | 0 | 0 | 0 | 0 | 0 | 0 | 0 | 868.3860261025145 | 0 | 0 | 0 | 0 | 0 | 0 | 0.001 | 61.65515658417377 | 144.73100435041908 | OPTIMIZED | INSTALLED |  |  | node_1362873_518_15287911_211 | AN | 8101402
evchargingstation_load_220349865 |  | 0 | 0 | 0.92 | 0 | False | 0 | 0 | 0 | 0 | 0 | 0 | 0 | 0 | 0 | 0 | 0 | 0 | 0 | 271.37063315703585 | 0 | 0 | 0 | 0 | 0 | 0 | 0.001 | 19.26724704358068 | 45.22843885950597 | OPTIMIZED | INSTALLED |  |  | node_1363131_118_15287563_834 | AN | 8101402
evchargingstation_load_220349866 |  | 0 | 0 | 0.92 | 0 | False | 0 | 0 | 0 | 0 | 0 | 0 | 0 | 0 | 0 | 0 | 0 | 0 | 0 | 369.6508084085028 | 0 | 0 | 0 | 0 | 0 | 0 | 0.001 | 26.245091949036645 | 61.60846806808381 | OPTIMIZED | INSTALLED |  |  | node_1363255_154_15287803_444 | AN | 8101402
evchargingstation_load_220349867 |  | 0 | 0 | 0.92 | 0 | False | 0 | 0 | 0 | 0 | 0 | 0 | 0 | 0 | 0 | 0 | 0 | 0 | 0 | 4815.728587321884 | 0 | 0 | 0 | 0 | 0 | 0 | 0.001 | 341.9152832047371 | 802.621431220314 | OPTIMIZED | INSTALLED |  |  | node_1358548_557_15284520_047 | AN | 8101402
evchargingstation_load_220349868 |  | 0 | 0 | 0.92 | 0 | False | 0 | 0 | 0 | 0 | 0 | 0 | 0 | 0 | 0 | 0 | 0 | 0 | 0 | 2501.010429906735 | 0 | 0 | 0 | 0 | 0 | 0 | 0.001 | 177.5709935071208 | 416.8350716511226 | OPTIMIZED | INSTALLED |  |  | node_1358782_852_15284740_57 | AN | 8101402
evchargingstation_load_220349869 |  | 0 | 0 | 0.92 | 0 | False | 0 | 0 | 0 | 0 | 0 | 0 | 0 | 0 | 0 | 0 | 0 | 0 | 0 | 1292.3109611424245 | 0 | 0 | 0 | 0 | 0 | 0 | 0.001 | 91.75369794192653 | 215.3851601904041 | OPTIMIZED | INSTALLED |  |  | node_1359087_44_15284928_87 | AN | 8101402
evchargingstation_load_220349870 |  | 0 | 0 | 0.92 | 0 | False | 0 | 0 | 0 | 0 | 0 | 0 | 0 | 0 | 0 | 0 | 0 | 0 | 0 | 0 | 0 | 0 | 0 | 0 | 0 | 0 | 0.001 | 0 | 0 | OPTIMIZED | INSTALLED |  |  | node_1359280_449_15285058_24 | AN | 8101402
evchargingstation_load_220349871 |  | 0 | 0 | 0.92 | 0 | False | 0 | 0 | 0 | 0 | 0 | 0 | 0 | 0 | 0 | 0 | 0 | 0 | 0 | 3834.393703094549 | 0 | 0 | 0 | 0 | 0 | 0 | 0.001 | 272.2408052310993 | 639.0656171824248 | OPTIMIZED | INSTALLED |  |  | node_1360038_658_15285541_126 | AN | 8101402
evchargingstation_load_220349872 |  | 0 | 0 | 0.92 | 0 | False | 0 | 0 | 0 | 0 | 0 | 0 | 0 | 0 | 0 | 0 | 0 | 0 | 0 | 4840.665348206585 | 0 | 0 | 0 | 0 | 0 | 0 | 0.001 | 343.68581360072153 | 806.7775580344309 | OPTIMIZED | INSTALLED |  |  | node_1360275_565_15285677_941 | AN | 8101402
evchargingstation_load_220349873 |  | 0 | 0 | 0.92 | 0 | False | 0 | 0 | 0 | 0 | 0 | 0 | 0 | 0 | 0 | 0 | 0 | 0 | 0 | 1425.7959752899396 | 0 | 0 | 0 | 0 | 0 | 0 | 0.001 | 101.2310932000588 | 237.63266254832325 | OPTIMIZED | INSTALLED |  |  | node_1360564_982_15285835_685 | AN | 8101402
evchargingstation_load_220349874 |  | 0 | 0 | 0.92 | 0 | False | 0 | 0 | 0 | 0 | 0 | 0 | 0 | 0 | 0 | 0 | 0 | 0 | 0 | 74.81028265410177 | 0 | 0 | 0 | 0 | 0 | 0 | 0.001 | 5.31152327738434 | 12.468380442350295 | OPTIMIZED | INSTALLED |  |  | node_1360669_367_15286012_85 | AN | 8101402
evchargingstation_load_220349875 |  | 0 | 0 | 0.92 | 0 | False | 0 | 0 | 0 | 0 | 0 | 0 | 0 | 0 | 0 | 0 | 0 | 0 | 0 | 0 | 0 | 0 | 0 | 0 | 0 | 0 | 0.001 | 0 | 0 | OPTIMIZED | INSTALLED |  |  | node_1360938_431_15286249_357 | AN | 8101402
evchargingstation_load_220349876 |  | 0 | 0 | 0.92 | 0 | False | 0 | 0 | 0 | 0 | 0 | 0 | 0 | 0 | 0 | 0 | 0 | 0 | 0 | 356.93794991826337 | 0 | 0 | 0 | 0 | 0 | 0 | 0.001 | 25.34249257834341 | 59.48965831971056 | OPTIMIZED | INSTALLED |  |  | node_1360900_673_15286598_502 | AN | 8101402
evchargingstation_load_220349877 |  | 0 | 0 | 0.92 | 0 | False | 0 | 0 | 0 | 0 | 0 | 0 | 0 | 0 | 0 | 0 | 0 | 0 | 0 | 0 | 0 | 0 | 0 | 0 | 0 | 0 | 0.001 | 0 | 0 | OPTIMIZED | INSTALLED |  |  | node_1360892_123_15286622_447 | BN | 8101402
evchargingstation_load_220349878 |  | 0 | 0 | 0.92 | 0 | False | 0 | 0 | 0 | 0 | 0 | 0 | 0 | 0 | 0 | 0 | 0 | 0 | 0 | 356.93794991826337 | 0 | 0 | 0 | 0 | 0 | 0 | 0.001 | 25.34249257834341 | 59.48965831971056 | OPTIMIZED | INSTALLED |  |  | node_1360904_298_15286572_358 | CN | 8101402
evchargingstation_load_220431709 |  | 0 | 0 | 0.92 | 0 | False | 0 | 0 | 0 | 0 | 0 | 0 | 0 | 0 | 0 | 0 | 0 | 0 | 0 | 8964.195089271452 | 0 | 0 | 0 | 0 | 0 | 0 | 0.001 | 636.4552028260877 | 1494.0325148785755 | OPTIMIZED | INSTALLED |  |  | node_1356305_445_15288307_255 | AN | 8101402
evchargingstation_load_220431806 |  | 0 | 0 | 0.92 | 0 | False | 0 | 0 | 0 | 0 | 0 | 0 | 0 | 0 | 0 | 0 | 0 | 0 | 0 | 2037.317065743512 | 0 | 0 | 0 | 0 | 0 | 0 | 0.001 | 144.64890047266965 | 339.55284429058537 | OPTIMIZED | INSTALLED |  |  | node_1357035_725_15287461_829 | AN | 8101402
evchargingstation_load_220431807 |  | 0 | 0 | 0.92 | 0 | False | 0 | 0 | 0 | 0 | 0 | 0 | 0 | 0 | 0 | 0 | 0 | 0 | 0 | 2037.317065743512 | 0 | 0 | 0 | 0 | 0 | 0 | 0.001 | 144.64890047266965 | 339.55284429058537 | OPTIMIZED | INSTALLED |  |  | node_1357030_078_15287487_299 | AN | 8101402
evchargingstation_load_220431808 |  | 0 | 0 | 0.92 | 0 | False | 0 | 0 | 0 | 0 | 0 | 0 | 0 | 0 | 0 | 0 | 0 | 0 | 0 | 2037.317065743512 | 0 | 0 | 0 | 0 | 0 | 0 | 0.001 | 144.64890047266965 | 339.55284429058537 | OPTIMIZED | INSTALLED |  |  | node_1357036_258_15287435_217 | AN | 8101402
evchargingstation_load_220433095 |  | 0 | 0 | 0.92 | 0 | False | 0 | 0 | 0 | 0 | 0 | 0 | 0 | 0 | 0 | 0 | 0 | 0 | 0 | 5840.3089897086375 | 0 | 0 | 0 | 0 | 0 | 0 | 0.001 | 414.660201728157 | 973.3848316181062 | OPTIMIZED | INSTALLED |  |  | node_1355962_352_15288125_523 | AN | 8101402
evchargingstation_load_220433178 |  | 0 | 0 | 0.92 | 0 | False | 0 | 0 | 0 | 0 | 0 | 0 | 0 | 0 | 0 | 0 | 0 | 0 | 0 | 5840.3089897086375 | 0 | 0 | 0 | 0 | 0 | 0 | 0.001 | 414.660201728157 | 973.3848316181062 | OPTIMIZED | INSTALLED |  |  | node_1355959_484_15288151_842 | BN | 8101402
evchargingstation_load_220433179 |  | 0 | 0 | 0.92 | 0 | False | 0 | 0 | 0 | 0 | 0 | 0 | 0 | 0 | 0 | 0 | 0 | 0 | 0 | 5840.3089897086375 | 0 | 0 | 0 | 0 | 0 | 0 | 0.001 | 414.660201728157 | 973.3848316181062 | OPTIMIZED | INSTALLED |  |  | node_1355960_043_15288099_054 | CN | 8101402
evchargingstation_load_220441562 |  | 0 | 0 | 0.92 | 0 | False | 0 | 0 | 0 | 0 | 0 | 0 | 0 | 0 | 0 | 0 | 0 | 0 | 0 | 17.602419448023948 | 0 | 0 | 0 | 0 | 0 | 0 | 0.001 | 1.2497581986959283 | 2.933736574670658 | OPTIMIZED | INSTALLED |  |  | node_1362631_425_15287033_676 | AN | 8101402
evchargingstation_load_220491347 |  | 0 | 0 | 0.92 | 0 | False | 0 | 0 | 0 | 0 | 0 | 0 | 0 | 0 | 0 | 0 | 0 | 0 | 0 | 7768.5344497279 | 0 | 0 | 0 | 0 | 0 | 0 | 0.001 | 551.5636301802829 | 1294.7557416213167 | OPTIMIZED | INSTALLED |  |  | node_1355720_724_15286304_524 | AN | 8101402
evchargingstation_load_220514160 |  | 0 | 0 | 0.92 | 0 | False | 0 | 0 | 0 | 0 | 0 | 0 | 0 | 0 | 0 | 0 | 0 | 0 | 0 | 9870.556705479426 | 0 | 0 | 0 | 0 | 0 | 0 | 0.001 | 700.8065787703508 | 1645.0927842465712 | OPTIMIZED | INSTALLED |  |  | node_1361309_709_15287793_398 | AN | 8101402
evchargingstation_load_220514266 |  | 0 | 0 | 0.92 | 0 | False | 0 | 0 | 0 | 0 | 0 | 0 | 0 | 0 | 0 | 0 | 0 | 0 | 0 | 14444.252025390982 | 0 | 0 | 0 | 0 | 0 | 0 | 0.001 | 1025.537601854808 | 2407.3753375651636 | OPTIMIZED | INSTALLED |  |  | node_1356837_86_15285483_716 | AN | 8101402
evchargingstation_load_220525900 |  | 0 | 0 | 0.92 | 0 | False | 0 | 0 | 0 | 0 | 0 | 0 | 0 | 0 | 0 | 0 | 0 | 0 | 0 | 956.3981233426341 | 0 | 0 | 0 | 0 | 0 | 0 | 0.001 | 67.90398153293783 | 159.39968722377236 | OPTIMIZED | INSTALLED |  |  | node_1358122_586_15284344_609 | AN | 8101402
evchargingstation_load_220528701 |  | 0 | 0 | 0.92 | 0 | False | 0 | 0 | 0 | 0 | 0 | 0 | 0 | 0 | 0 | 0 | 0 | 0 | 0 | 0 | 0 | 0 | 0 | 0 | 0 | 0 | 0.001 | 0 | 0 | OPTIMIZED | INSTALLED |  |  | node_1363036_52_15286756_586 | AN | 8101402
evchargingstation_load_220529518 |  | 0 | 0 | 0.92 | 0 | False | 0 | 0 | 0 | 0 | 0 | 0 | 0 | 0 | 0 | 0 | 0 | 0 | 0 | 2858.9262920165556 | 0 | 0 | 0 | 0 | 0 | 0 | 0.001 | 202.98292464212162 | 476.4877153360926 | OPTIMIZED | INSTALLED |  |  | node_1361305_791_15288494_1 | AN | 8101402
evchargingstation_load_220530245 |  | 0 | 0 | 0.92 | 0 | False | 0 | 0 | 0 | 0 | 0 | 0 | 0 | 0 | 0 | 0 | 0 | 0 | 0 | 1703.0340815963168 | 0 | 0 | 0 | 0 | 0 | 0 | 0.001 | 120.91490367301516 | 283.83901359938613 | OPTIMIZED | INSTALLED |  |  | node_1363949_422_15286249_157 | AN | 8101402
evchargingstation_load_220530625 |  | 0 | 0 | 0.92 | 0 | False | 0 | 0 | 0 | 0 | 0 | 0 | 0 | 0 | 0 | 0 | 0 | 0 | 0 | 13853.75625078759 | 0 | 0 | 0 | 0 | 0 | 0 | 0.001 | 983.6126047068361 | 2308.959375131265 | OPTIMIZED | INSTALLED |  |  | node_1358414_104_15289283_667 | ABCN | 8101402
evchargingstation_load_220535508 |  | 0 | 0 | 0.92 | 0 | False | 0 | 0 | 0 | 0 | 0 | 0 | 0 | 0 | 0 | 0 | 0 | 0 | 0 | 45.47291690739519 | 0 | 0 | 0 | 0 | 0 | 0 | 0.001 | 3.228570309368173 | 7.578819484565865 | OPTIMIZED | INSTALLED |  |  | node_1356358_465_15288570_722 | AN | 8101402
evchargingstation_load_220539805 |  | 0 | 0 | 0.92 | 0 | False | 0 | 0 | 0 | 0 | 0 | 0 | 0 | 0 | 0 | 0 | 0 | 0 | 0 | 82918.80457576095 | 0 | 0 | 0 | 0 | 0 | 0 | 0.001 | 5887.210473342532 | 13819.800762626825 | OPTIMIZED | INSTALLED |  |  | node_1356416_761_15288149_982 | AN | 8101402
evchargingstation_load_220549396 |  | 0 | 0 | 0.92 | 0 | False | 0 | 0 | 0 | 0 | 0 | 0 | 0 | 0 | 0 | 0 | 0 | 0 | 0 | 0 | 0 | 0 | 0 | 0 | 0 | 0 | 0.001 | 0 | 0 | OPTIMIZED | INSTALLED |  |  | node_1361535_842_15288580_69 | AN | 8101402
evchargingstation_load_220576475 |  | 0 | 0 | 0.92 | 0 | False | 0 | 0 | 0 | 0 | 0 | 0 | 0 | 0 | 0 | 0 | 0 | 0 | 0 | 0 | 0 | 0 | 0 | 0 | 0 | 0 | 0.001 | 0 | 0 | OPTIMIZED | INSTALLED |  |  | node_1356984_951_15283813_803 | AN | 8101402
evchargingstation_load_220580028 |  | 0 | 0 | 0.92 | 0 | False | 0 | 0 | 0 | 0 | 0 | 0 | 0 | 0 | 0 | 0 | 0 | 0 | 0 | 6772.530882627212 | 0 | 0 | 0 | 0 | 0 | 0 | 0.001 | 480.847675722637 | 1128.7551471045354 | OPTIMIZED | INSTALLED |  |  | node_1358424_025_15284582_12 | AN | 8101402
evchargingstation_load_220596423 |  | 0 | 0 | 0.92 | 0 | False | 0 | 0 | 0 | 0 | 0 | 0 | 0 | 0 | 0 | 0 | 0 | 0 | 0 | 0 | 0 | 0 | 0 | 0 | 0 | 0 | 0.001 | 0 | 0 | OPTIMIZED | INSTALLED |  |  | node_1361406_998_15286724_335 | AN | 8101402
evchargingstation_load_220613546 |  | 0 | 0 | 0.92 | 0 | False | 0 | 0 | 0 | 0 | 0 | 0 | 0 | 0 | 0 | 0 | 0 | 0 | 0 | 1358.2114450729105 | 0 | 0 | 0 | 0 | 0 | 0 | 0.001 | 96.43260031511309 | 226.3685741788184 | OPTIMIZED | INSTALLED |  |  | node_1358015_211_15289425_626 | CN | 8101402
evchargingstation_load_220618761 |  | 0 | 0 | 0.92 | 0 | False | 0 | 0 | 0 | 0 | 0 | 0 | 0 | 0 | 0 | 0 | 0 | 0 | 0 | 509.329266435878 | 0 | 0 | 0 | 0 | 0 | 0 | 0.001 | 36.162242095809624 | 84.88821107264634 | OPTIMIZED | INSTALLED |  |  | node_1354917_24_15283658_624 | BN | 8101402
evchargingstation_load_220618762 |  | 0 | 0 | 0.92 | 0 | False | 0 | 0 | 0 | 0 | 0 | 0 | 0 | 0 | 0 | 0 | 0 | 0 | 0 | 509.329266435878 | 0 | 0 | 0 | 0 | 0 | 0 | 0.001 | 36.162242095809624 | 84.88821107264634 | OPTIMIZED | INSTALLED |  |  | node_1354923_355_15283633_354 | AN | 8101402
evchargingstation_load_310059122 |  | 0 | 0 | 0.92 | 0 | False | 0 | 0 | 0 | 0 | 0 | 0 | 0 | 0 | 0 | 0 | 0 | 0 | 0 | 8966.965840480865 | 0 | 0 | 0 | 0 | 0 | 0 | 0.001 | 636.6519057887854 | 1494.494306746811 | OPTIMIZED | INSTALLED |  |  | node_1355913_91_15284391_256 | ABCN | 8101402
evchargingstation_load_311909526 |  | 0 | 0 | 0.92 | 0 | False | 0 | 0 | 0 | 0 | 0 | 0 | 0 | 0 | 0 | 0 | 0 | 0 | 0 | 0 | 0 | 0 | 0 | 0 | 0 | 0 | 0.001 | 0 | 0 | OPTIMIZED | INSTALLED |  |  | node_1356142_527_15284814_002 | AN | 8101402
evchargingstation_load_311916310 |  | 0 | 0 | 0.92 | 0 | False | 0 | 0 | 0 | 0 | 0 | 0 | 0 | 0 | 0 | 0 | 0 | 0 | 0 | 0 | 0 | 0 | 0 | 0 | 0 | 0 | 0.001 | 0 | 0 | OPTIMIZED | INSTALLED |  |  | node_1360639_657_15285604_804 | AN | 8101402
evchargingstation_load_311930956 |  | 0 | 0 | 0.92 | 0 | False | 0 | 0 | 0 | 0 | 0 | 0 | 0 | 0 | 0 | 0 | 0 | 0 | 0 | 4258.318638134459 | 0 | 0 | 0 | 0 | 0 | 0 | 0.001 | 302.3393465888521 | 709.7197730224099 | OPTIMIZED | INSTALLED |  |  | node_1356758_558_15282476_304 | AN | 8101402
evchargingstation_load_311994137 |  | 0 | 0 | 0.92 | 0 | False | 0 | 0 | 0 | 0 | 0 | 0 | 0 | 0 | 0 | 0 | 0 | 0 | 0 | 1631.1575355168857 | 0 | 0 | 0 | 0 | 0 | 0 | 0.001 | 115.8116960656031 | 271.85958925281426 | OPTIMIZED | INSTALLED |  |  | node_1354758_552_15285430_533 | AN | 8101402
evchargingstation_load_311994138 |  | 0 | 0 | 0.92 | 0 | False | 0 | 0 | 0 | 0 | 0 | 0 | 0 | 0 | 0 | 0 | 0 | 0 | 0 | 1631.1575355168857 | 0 | 0 | 0 | 0 | 0 | 0 | 0.001 | 115.8116960656031 | 271.85958925281426 | OPTIMIZED | INSTALLED |  |  | node_1354760_356_15285419_674 | BN | 8101402
evchargingstation_load_311994139 |  | 0 | 0 | 0.92 | 0 | False | 0 | 0 | 0 | 0 | 0 | 0 | 0 | 0 | 0 | 0 | 0 | 0 | 0 | 1631.1575355168857 | 0 | 0 | 0 | 0 | 0 | 0 | 0.001 | 115.8116960656031 | 271.85958925281426 | OPTIMIZED | INSTALLED |  |  | node_1354759_249_15285408_418 | CN | 8101402
evchargingstation_load_312000302 |  | 0 | 0 | 0.92 | 0 | False | 0 | 0 | 0 | 0 | 0 | 0 | 0 | 0 | 0 | 0 | 0 | 0 | 0 | 0 | 0 | 0 | 0 | 0 | 0 | 0 | 0.001 | 0 | 0 | OPTIMIZED | INSTALLED |  |  | node_1366683_508_15286010_223 | AN | 8101402
evchargingstation_load_312095084 |  | 0 | 0 | 0.92 | 0 | False | 0 | 0 | 0 | 0 | 0 | 0 | 0 | 0 | 0 | 0 | 0 | 0 | 0 | 13174.65042638528 | 0 | 0 | 0 | 0 | 0 | 0 | 0.001 | 935.396270593995 | 2195.7750710642135 | OPTIMIZED | INSTALLED |  |  | node_1355762_456_15288410_303 | AN | 8101402
evchargingstation_load_312095085 |  | 0 | 0 | 0.92 | 0 | False | 0 | 0 | 0 | 0 | 0 | 0 | 0 | 0 | 0 | 0 | 0 | 0 | 0 | 13174.65042638528 | 0 | 0 | 0 | 0 | 0 | 0 | 0.001 | 935.396270593995 | 2195.7750710642135 | OPTIMIZED | INSTALLED |  |  | node_1355770_953_15288408_119 | BN | 8101402
evchargingstation_load_312095086 |  | 0 | 0 | 0.92 | 0 | False | 0 | 0 | 0 | 0 | 0 | 0 | 0 | 0 | 0 | 0 | 0 | 0 | 0 | 13174.65042638528 | 0 | 0 | 0 | 0 | 0 | 0 | 0.001 | 935.396270593995 | 2195.7750710642135 | OPTIMIZED | INSTALLED |  |  | node_1355779_399_15288401_773 | CN | 8101402

## Fuse
Name | GroupId | MeanReplacementTime | PhaseAStatus | PhaseBStatus | PhaseCStatus | RepairDistributionType | CurrentLimit | CurrentInAReal | CurrentInAImag | CurrentInA | CurrentInBReal | CurrentInBImag | CurrentInB | CurrentInCReal | CurrentInCImag | CurrentInC | CurrentOutAReal | CurrentOutAImag | CurrentOutA | CurrentOutBReal | CurrentOutBImag | CurrentOutB | CurrentOutCReal | CurrentOutCImag | CurrentOutC | ActivePowerInA | ReactivePowerInA | PowerInA | ActivePowerInB | ReactivePowerInB | PowerInB | ActivePowerInC | ReactivePowerInC | PowerInC | ActivePowerOutA | ReactivePowerOutA | PowerOutA | ActivePowerOutB | ReactivePowerOutB | PowerOutB | ActivePowerOutC | ReactivePowerOutC | PowerOutC | Status | From | To | Length | Phases | Feeder | Comments
fuse_220386260 |  | 0 | GOOD | GOOD | GOOD | NONE | 40 | 0 | 0 | 0+0j | 0 | 0 | 0+0j | 0 | 0 | 0+0j | 0 | 0 | 0+0j | 0 | 0 | 0+0j | 0 | 0 | 0+0j | 0 | 0 | 0+0j | 0 | 0 | 0+0j | 0 | 0 | 0+0j | 0 | 0 | 0+0j | 0 | 0 | 0+0j | 0 | 0 | 0+0j | OPEN | node_intto1_8101402_200862066 | node_8101402_200862066 | 0 | AN | 8101402
fuse_220386264 |  | 0 | GOOD | GOOD | GOOD | NONE | 200 | 0 | 0 | 0+0j | 0 | 0 | 0+0j | 0 | 0 | 0+0j | 0 | 0 | 0+0j | 0 | 0 | 0+0j | 0 | 0 | 0+0j | 0 | 0 | 0+0j | 0 | 0 | 0+0j | 0 | 0 | 0+0j | 0 | 0 | 0+0j | 0 | 0 | 0+0j | 0 | 0 | 0+0j | OPEN | node_intto1_8101402_200861745 | node_8101402_200861745 | 0 | ABCD | 8101402
fuse_220386268 |  | 0 | GOOD | GOOD | GOOD | NONE | 100 | 0 | 0 | 0+0j | 0 | 0 | 0+0j | 0 | 0 | 0+0j | 0 | 0 | 0+0j | 0 | 0 | 0+0j | 0 | 0 | 0+0j | 0 | 0 | 0+0j | 0 | 0 | 0+0j | 0 | 0 | 0+0j | 0 | 0 | 0+0j | 0 | 0 | 0+0j | 0 | 0 | 0+0j | OPEN | node_intto1_8101402_200862188 | node_8101402_200862188 | 0 | AD | 8101402
fuse_220386277 |  | 0 | GOOD | GOOD | GOOD | NONE | 40 | 0 | 0 | 0+0j | 0 | 0 | 0+0j | 0 | 0 | 0+0j | 0 | 0 | 0+0j | 0 | 0 | 0+0j | 0 | 0 | 0+0j | 0 | 0 | 0+0j | 0 | 0 | 0+0j | 0 | 0 | 0+0j | 0 | 0 | 0+0j | 0 | 0 | 0+0j | 0 | 0 | 0+0j | OPEN | node_intto1_8101402_200864779 | node_8101402_200864779 | 0 | AD | 8101402
fuse_220386324 |  | 0 | GOOD | GOOD | GOOD | NONE | 50 | 0 | 0 | 0+0j | 0 | 0 | 0+0j | 0 | 0 | 0+0j | 0 | 0 | 0+0j | 0 | 0 | 0+0j | 0 | 0 | 0+0j | 0 | 0 | 0+0j | 0 | 0 | 0+0j | 0 | 0 | 0+0j | 0 | 0 | 0+0j | 0 | 0 | 0+0j | 0 | 0 | 0+0j | OPEN | node_intto1_8101402_200861366 | node_8101402_200861366 | 0 | ABCN | 8101402
fuse_220386325 |  | 0 | GOOD | GOOD | GOOD | NONE | 100 | 0 | 0 | 0+0j | 0 | 0 | 0+0j | 0 | 0 | 0+0j | 0 | 0 | 0+0j | 0 | 0 | 0+0j | 0 | 0 | 0+0j | 0 | 0 | 0+0j | 0 | 0 | 0+0j | 0 | 0 | 0+0j | 0 | 0 | 0+0j | 0 | 0 | 0+0j | 0 | 0 | 0+0j | OPEN | node_intto1_8101402_200861346 | node_8101402_200861346 | 0 | ABCD | 8101402
fuse_220386326 |  | 0 | GOOD | GOOD | GOOD | NONE | 60 | 0 | 0 | 0+0j | 0 | 0 | 0+0j | 0 | 0 | 0+0j | 0 | 0 | 0+0j | 0 | 0 | 0+0j | 0 | 0 | 0+0j | 0 | 0 | 0+0j | 0 | 0 | 0+0j | 0 | 0 | 0+0j | 0 | 0 | 0+0j | 0 | 0 | 0+0j | 0 | 0 | 0+0j | OPEN | node_intto1_8101402_200861335 | node_8101402_200861335 | 0 | ABCD | 8101402
fuse_220386330 |  | 0 | GOOD | GOOD | GOOD | NONE | 40 | 0 | 0 | 0+0j | 0 | 0 | 0+0j | 0 | 0 | 0+0j | 0 | 0 | 0+0j | 0 | 0 | 0+0j | 0 | 0 | 0+0j | 0 | 0 | 0+0j | 0 | 0 | 0+0j | 0 | 0 | 0+0j | 0 | 0 | 0+0j | 0 | 0 | 0+0j | 0 | 0 | 0+0j | OPEN | node_intto1_8101402_200862064 | node_8101402_200862064 | 0 | AN | 8101402
fuse_220386358 |  | 0 | GOOD | GOOD | GOOD | NONE | 30 | 0 | 0 | 0+0j | 0 | 0 | 0+0j | 0 | 0 | 0+0j | 0 | 0 | 0+0j | 0 | 0 | 0+0j | 0 | 0 | 0+0j | 0 | 0 | 0+0j | 0 | 0 | 0+0j | 0 | 0 | 0+0j | 0 | 0 | 0+0j | 0 | 0 | 0+0j | 0 | 0 | 0+0j | OPEN | node_intto1_8101402_200863385 | node_8101402_200863385 | 0 | AN | 8101402
fuse_220386669 |  | 0 | GOOD | GOOD | GOOD | NONE | 100 | 0 | 0 | 0+0j | 0 | 0 | 0+0j | 0 | 0 | 0+0j | 0 | 0 | 0+0j | 0 | 0 | 0+0j | 0 | 0 | 0+0j | 0 | 0 | 0+0j | 0 | 0 | 0+0j | 0 | 0 | 0+0j | 0 | 0 | 0+0j | 0 | 0 | 0+0j | 0 | 0 | 0+0j | OPEN | node_intto1_8101402_200864589 | node_8101402_200864589 | 0 | ABCD | 8101402
fuse_220386713 |  | 0 | GOOD | GOOD | GOOD | NONE | 80 | 0 | 0 | 0+0j | 0 | 0 | 0+0j | 0 | 0 | 0+0j | 0 | 0 | 0+0j | 0 | 0 | 0+0j | 0 | 0 | 0+0j | 0 | 0 | 0+0j | 0 | 0 | 0+0j | 0 | 0 | 0+0j | 0 | 0 | 0+0j | 0 | 0 | 0+0j | 0 | 0 | 0+0j | OPEN | node_intto1_8101402_200863846 | node_8101402_200863846 | 0 | AD | 8101402
fuse_220386723 |  | 0 | GOOD | GOOD | GOOD | NONE | 40 | 0 | 0 | 0+0j | 0 | 0 | 0+0j | 0 | 0 | 0+0j | 0 | 0 | 0+0j | 0 | 0 | 0+0j | 0 | 0 | 0+0j | 0 | 0 | 0+0j | 0 | 0 | 0+0j | 0 | 0 | 0+0j | 0 | 0 | 0+0j | 0 | 0 | 0+0j | 0 | 0 | 0+0j | OPEN | node_intto1_8101402_200864220 | node_8101402_200864220 | 0 | ABCD | 8101402
fuse_220386741 |  | 0 | GOOD | GOOD | GOOD | NONE | 100 | 0 | 0 | 0+0j | 0 | 0 | 0+0j | 0 | 0 | 0+0j | 0 | 0 | 0+0j | 0 | 0 | 0+0j | 0 | 0 | 0+0j | 0 | 0 | 0+0j | 0 | 0 | 0+0j | 0 | 0 | 0+0j | 0 | 0 | 0+0j | 0 | 0 | 0+0j | 0 | 0 | 0+0j | OPEN | node_intto1_8101402_200865774 | node_8101402_200865774 | 0 | AD | 8101402
fuse_220386746 |  | 0 | GOOD | GOOD | GOOD | NONE | 140 | 0 | 0 | 0+0j | 0 | 0 | 0+0j | 0 | 0 | 0+0j | 0 | 0 | 0+0j | 0 | 0 | 0+0j | 0 | 0 | 0+0j | 0 | 0 | 0+0j | 0 | 0 | 0+0j | 0 | 0 | 0+0j | 0 | 0 | 0+0j | 0 | 0 | 0+0j | 0 | 0 | 0+0j | OPEN | node_intto1_8101402_200865626 | node_8101402_200865626 | 0 | ABCD | 8101402
fuse_220386769 |  | 0 | GOOD | GOOD | GOOD | NONE | 100 | 0 | 0 | 0+0j | 0 | 0 | 0+0j | 0 | 0 | 0+0j | 0 | 0 | 0+0j | 0 | 0 | 0+0j | 0 | 0 | 0+0j | 0 | 0 | 0+0j | 0 | 0 | 0+0j | 0 | 0 | 0+0j | 0 | 0 | 0+0j | 0 | 0 | 0+0j | 0 | 0 | 0+0j | OPEN | node_intto1_8101402_200865974 | node_8101402_200865974 | 0 | ABCD | 8101402
fuse_220386770 |  | 0 | GOOD | GOOD | GOOD | NONE | 65 | 0 | 0 | 0+0j | 0 | 0 | 0+0j | 0 | 0 | 0+0j | 0 | 0 | 0+0j | 0 | 0 | 0+0j | 0 | 0 | 0+0j | 0 | 0 | 0+0j | 0 | 0 | 0+0j | 0 | 0 | 0+0j | 0 | 0 | 0+0j | 0 | 0 | 0+0j | 0 | 0 | 0+0j | OPEN | node_intto1_8101402_200865957 | node_8101402_200865957 | 0 | ABCD | 8101402
fuse_220472353 |  | 0 | GOOD | GOOD | GOOD | NONE | 100 | 0 | 0 | 0+0j | 0 | 0 | 0+0j | 0 | 0 | 0+0j | 0 | 0 | 0+0j | 0 | 0 | 0+0j | 0 | 0 | 0+0j | 0 | 0 | 0+0j | 0 | 0 | 0+0j | 0 | 0 | 0+0j | 0 | 0 | 0+0j | 0 | 0 | 0+0j | 0 | 0 | 0+0j | OPEN | node_intto1_8101402_200977147 | node_8101402_200977147 | 0 | ABCN | 8101402
fuse_220546252 |  | 0 | GOOD | GOOD | GOOD | NONE | 30 | 0 | 0 | 0+0j | 0 | 0 | 0+0j | 0 | 0 | 0+0j | 0 | 0 | 0+0j | 0 | 0 | 0+0j | 0 | 0 | 0+0j | 0 | 0 | 0+0j | 0 | 0 | 0+0j | 0 | 0 | 0+0j | 0 | 0 | 0+0j | 0 | 0 | 0+0j | 0 | 0 | 0+0j | OPEN | node_intto1_8101402_200981781 | node_8101402_200981781 | 0 | AN | 8101402
fuse_220576499 |  | 0 | GOOD | GOOD | GOOD | NONE | 40 | 0 | 0 | 0+0j | 0 | 0 | 0+0j | 0 | 0 | 0+0j | 0 | 0 | 0+0j | 0 | 0 | 0+0j | 0 | 0 | 0+0j | 0 | 0 | 0+0j | 0 | 0 | 0+0j | 0 | 0 | 0+0j | 0 | 0 | 0+0j | 0 | 0 | 0+0j | 0 | 0 | 0+0j | OPEN | node_intto1_8101402_201010606 | node_8101402_201010606 | 0 | AN | 8101402
fuse_220583611 |  | 0 | GOOD | GOOD | GOOD | NONE | 50 | 0 | 0 | 0+0j | 0 | 0 | 0+0j | 0 | 0 | 0+0j | 0 | 0 | 0+0j | 0 | 0 | 0+0j | 0 | 0 | 0+0j | 0 | 0 | 0+0j | 0 | 0 | 0+0j | 0 | 0 | 0+0j | 0 | 0 | 0+0j | 0 | 0 | 0+0j | 0 | 0 | 0+0j | OPEN | node_intto1_8101402_201012615 | node_8101402_201012615 | 0 | AN | 8101402
fuse_220648974 |  | 0 | GOOD | GOOD | GOOD | NONE | 100 | 0 | 0 | 0+0j | 0 | 0 | 0+0j | 0 | 0 | 0+0j | 0 | 0 | 0+0j | 0 | 0 | 0+0j | 0 | 0 | 0+0j | 0 | 0 | 0+0j | 0 | 0 | 0+0j | 0 | 0 | 0+0j | 0 | 0 | 0+0j | 0 | 0 | 0+0j | 0 | 0 | 0+0j | OPEN | node_intto1_8101402_310055363 | node_8101402_310055363 | 0 | ABCD | 8101402
fuse_310015547 |  | 0 | GOOD | GOOD | GOOD | NONE | 80 | 0 | 0 | 0+0j | 0 | 0 | 0+0j | 0 | 0 | 0+0j | 0 | 0 | 0+0j | 0 | 0 | 0+0j | 0 | 0 | 0+0j | 0 | 0 | 0+0j | 0 | 0 | 0+0j | 0 | 0 | 0+0j | 0 | 0 | 0+0j | 0 | 0 | 0+0j | 0 | 0 | 0+0j | OPEN | node_intto1_8101402_310015546 | node_8101402_310015546 | 0 | ABCN | 8101402
fuse_310063753 |  | 0 | GOOD | GOOD | GOOD | NONE | 50 | 0 | 0 | 0+0j | 0 | 0 | 0+0j | 0 | 0 | 0+0j | 0 | 0 | 0+0j | 0 | 0 | 0+0j | 0 | 0 | 0+0j | 0 | 0 | 0+0j | 0 | 0 | 0+0j | 0 | 0 | 0+0j | 0 | 0 | 0+0j | 0 | 0 | 0+0j | 0 | 0 | 0+0j | OPEN | node_intto1_8101402_200864571 | node_8101402_200864571 | 0 | AD | 8101402
fuse_311916308 |  | 0 | GOOD | GOOD | GOOD | NONE | 15 | 0 | 0 | 0+0j | 0 | 0 | 0+0j | 0 | 0 | 0+0j | 0 | 0 | 0+0j | 0 | 0 | 0+0j | 0 | 0 | 0+0j | 0 | 0 | 0+0j | 0 | 0 | 0+0j | 0 | 0 | 0+0j | 0 | 0 | 0+0j | 0 | 0 | 0+0j | 0 | 0 | 0+0j | OPEN | node_intto1_8101402_311916291 | node_8101402_311916291 | 0 | AN | 8101402
fuse_312000125 |  | 0 | GOOD | GOOD | GOOD | NONE | 15 | 0 | 0 | 0+0j | 0 | 0 | 0+0j | 0 | 0 | 0+0j | 0 | 0 | 0+0j | 0 | 0 | 0+0j | 0 | 0 | 0+0j | 0 | 0 | 0+0j | 0 | 0 | 0+0j | 0 | 0 | 0+0j | 0 | 0 | 0+0j | 0 | 0 | 0+0j | 0 | 0 | 0+0j | OPEN | node_intto1_8101402_312000123 | node_8101402_312000123 | 0 | AN | 8101402
fuse_312000126 |  | 0 | GOOD | GOOD | GOOD | NONE | 300 | 0 | 0 | 0+0j | 0 | 0 | 0+0j | 0 | 0 | 0+0j | 0 | 0 | 0+0j | 0 | 0 | 0+0j | 0 | 0 | 0+0j | 0 | 0 | 0+0j | 0 | 0 | 0+0j | 0 | 0 | 0+0j | 0 | 0 | 0+0j | 0 | 0 | 0+0j | 0 | 0 | 0+0j | OPEN | node_intto1_8101402_312000122 | node_8101402_312000122 | 0 | AD | 8101402
fuse_312000128 |  | 0 | GOOD | GOOD | GOOD | NONE | 300 | 0 | 0 | 0+0j | 0 | 0 | 0+0j | 0 | 0 | 0+0j | 0 | 0 | 0+0j | 0 | 0 | 0+0j | 0 | 0 | 0+0j | 0 | 0 | 0+0j | 0 | 0 | 0+0j | 0 | 0 | 0+0j | 0 | 0 | 0+0j | 0 | 0 | 0+0j | 0 | 0 | 0+0j | OPEN | node_intto1_8101402_200862086 | node_8101402_200862086 | 0 | AN | 8101402
fuse_312123357 |  | 0 | GOOD | GOOD | GOOD | NONE | 100 | 0 | 0 | 0+0j | 0 | 0 | 0+0j | 0 | 0 | 0+0j | 0 | 0 | 0+0j | 0 | 0 | 0+0j | 0 | 0 | 0+0j | 0 | 0 | 0+0j | 0 | 0 | 0+0j | 0 | 0 | 0+0j | 0 | 0 | 0+0j | 0 | 0 | 0+0j | 0 | 0 | 0+0j | OPEN | node_intto1_8101402_200861354 | node_8101402_200861354 | 0 | ABCD | 8101402
fuse_312127761 |  | 0 | GOOD | GOOD | GOOD | NONE | 3 | 0 | 0 | 0+0j | 0 | 0 | 0+0j | 0 | 0 | 0+0j | 0 | 0 | 0+0j | 0 | 0 | 0+0j | 0 | 0 | 0+0j | 0 | 0 | 0+0j | 0 | 0 | 0+0j | 0 | 0 | 0+0j | 0 | 0 | 0+0j | 0 | 0 | 0+0j | 0 | 0 | 0+0j | OPEN | node_intto1_8101402_200861739 | node_8101402_200861739 | 0 | ABCD | 8101402

## Generator
Name | GroupId | ColdStartupCost | ColdStartupTime | HotStartupCost | HotStartupStatus | ShutdownCost | CommitmentStatus | ConstructionTime | CalendarLife | YearOfInstallation | ReactivePower | ActivePower | MaxPowerOutput | MinPowerOutput | MinimumDowntime | MinimumUptime | NoLoadCost | NonSpinningReserve | SpinningReserve | OperatingReserve | RampUpLimit | RampDownLimit | StartupCapability | ShutdownCapability | ShutdownStatus | StartupStatus | CapitalCost | FixedOperatingCost | VariableOperatingCost | MaxReactivePower | MaxActivePower | OutputSchedule | PlanningStatus | UnitType | UnitSubtype | ParentNode | Phases | Feeder | Comments

## HeatPump
Name | GroupId | YearOfInstallation | ReactivePower | ActivePower | MaxPowerOutput | MinPowerOutput | RampUpLimit | RampDownLimit | CapitalCost | FixedOperatingCost | VariableOperatingCost | MaxReactivePower | MaxActivePower | OutputSchedule | PlanningStatus | UnitType | UnitSubtype | ParentNode | Phases | Feeder | Comments
heatpump_load_220348065 |  | 0 | 0 | 0 | 0 | 0 | 0 | 0 | 0 | 0 | 0.19 | 222.7484075432687 | 522.8857820867753 | OPTIMIZED | INSTALLED |  |  | node_1356067_51_15288418_356 | AN | 8101402
heatpump_load_220348066 |  | 0 | 0 | 0 | 0 | 0 | 0 | 0 | 0 | 0 | 0.19 | 222.7484075432687 | 522.8857820867753 | OPTIMIZED | INSTALLED |  |  | node_1356036_757_15288385_136 | BN | 8101402
heatpump_load_220348067 |  | 0 | 0 | 0 | 0 | 0 | 0 | 0 | 0 | 0 | 0.19 | 222.7484075432687 | 522.8857820867753 | OPTIMIZED | INSTALLED |  |  | node_1356053_748_15288399_044 | CN | 8101402
heatpump_load_220348068 |  | 0 | 0 | 0 | 0 | 0 | 0 | 0 | 0 | 0 | 0.19 | 189.33616209835222 | 444.4529128129373 | OPTIMIZED | INSTALLED |  |  | node_1356128_194_15288839_574 | AN | 8101402
heatpump_load_220348069 |  | 0 | 0 | 0 | 0 | 0 | 0 | 0 | 0 | 0 | 0.19 | 189.33616209835222 | 444.4529128129373 | OPTIMIZED | INSTALLED |  |  | node_1356112_648_15288822_883 | BN | 8101402
heatpump_load_220348070 |  | 0 | 0 | 0 | 0 | 0 | 0 | 0 | 0 | 0 | 0.19 | 189.33616209835222 | 444.4529128129373 | OPTIMIZED | INSTALLED |  |  | node_1356146_4_15288850_326 | CN | 8101402
heatpump_load_220348071 |  | 0 | 0 | 0 | 0 | 0 | 0 | 0 | 0 | 0 | 0.19 | 576.3615084398513 | 1352.966994973706 | OPTIMIZED | INSTALLED |  |  | node_1356640_707_15288976_343 | AN | 8101402
heatpump_load_220348072 |  | 0 | 0 | 0 | 0 | 0 | 0 | 0 | 0 | 0 | 0.19 | 576.3615084398513 | 1352.966994973706 | OPTIMIZED | INSTALLED |  |  | node_1356655_907_15288993_6 | AN | 8101402
heatpump_load_220348073 |  | 0 | 0 | 0 | 0 | 0 | 0 | 0 | 0 | 0 | 0.19 | 122.51163199208473 | 287.58717426526124 | OPTIMIZED | INSTALLED |  |  | node_1356660_173_15289190_858 | AN | 8101402
heatpump_load_220348074 |  | 0 | 0 | 0 | 0 | 0 | 0 | 0 | 0 | 0 | 0.19 | 122.51163199208473 | 287.58717426526124 | OPTIMIZED | INSTALLED |  |  | node_1356653_896_15289165_537 | BN | 8101402
heatpump_load_220348075 |  | 0 | 0 | 0 | 0 | 0 | 0 | 0 | 0 | 0 | 0.19 | 122.51163199208473 | 287.58717426526124 | OPTIMIZED | INSTALLED |  |  | node_1356671_106_15289213_183 | CN | 8101402
heatpump_load_220348076 |  | 0 | 0 | 0 | 0 | 0 | 0 | 0 | 0 | 0 | 0.19 | 0 | 0 | OPTIMIZED | INSTALLED |  |  | node_1357372_493_15289430_557 | AN | 8101402
heatpump_load_220348077 |  | 0 | 0 | 0 | 0 | 0 | 0 | 0 | 0 | 0 | 0.19 | 0 | 0 | OPTIMIZED | INSTALLED |  |  | node_1358087_253_15289519_883 | AN | 8101402
heatpump_load_220348078 |  | 0 | 0 | 0 | 0 | 0 | 0 | 0 | 0 | 0 | 0.19 | 111.37420377163436 | 261.44291065160496 | OPTIMIZED | INSTALLED |  |  | node_1358019_662_15289399_721 | AN | 8101402
heatpump_load_220348079 |  | 0 | 0 | 0 | 0 | 0 | 0 | 0 | 0 | 0 | 0.19 | 111.37420377163436 | 261.44291065160496 | OPTIMIZED | INSTALLED |  |  | node_1358015_914_15289452_243 | BN | 8101402
heatpump_load_220348081 |  | 0 | 0 | 0 | 0 | 0 | 0 | 0 | 0 | 0 | 0.19 | 50.118407383809306 | 117.64930391075703 | OPTIMIZED | INSTALLED |  |  | node_1358028_872_15289245_517 | AN | 8101402
heatpump_load_220348082 |  | 0 | 0 | 0 | 0 | 0 | 0 | 0 | 0 | 0 | 0.19 | 50.118407383809306 | 117.64930391075703 | OPTIMIZED | INSTALLED |  |  | node_1358032_417_15289219_353 | AN | 8101402
heatpump_load_220348134 |  | 0 | 0 | 0 | 0 | 0 | 0 | 0 | 0 | 0 | 0.19 | 284.00424314752837 | 666.6793888276233 | OPTIMIZED | INSTALLED |  |  | node_1355495_957_15288505_939 | AN | 8101402
heatpump_load_220348201 |  | 0 | 0 | 0 | 0 | 0 | 0 | 0 | 0 | 0 | 0.19 | 161.49261115544368 | 379.09221456236196 | OPTIMIZED | INSTALLED |  |  | node_1355603_538_15288305_189 | AN | 8101402
heatpump_load_220348202 |  | 0 | 0 | 0 | 0 | 0 | 0 | 0 | 0 | 0 | 0.19 | 26.422425784535918 | 62.024713021751104 | OPTIMIZED | INSTALLED |  |  | node_1355607_848_15288279_24 | BN | 8101402
heatpump_load_220348203 |  | 0 | 0 | 0 | 0 | 0 | 0 | 0 | 0 | 0 | 0.19 | 161.49261115544368 | 379.09221456236196 | OPTIMIZED | INSTALLED |  |  | node_1355604_387_15288331_8 | CN | 8101402
heatpump_load_220348204 |  | 0 | 0 | 0 | 0 | 0 | 0 | 0 | 0 | 0 | 0.19 | 463.33452803044395 | 1087.6442847941669 | OPTIMIZED | INSTALLED |  |  | node_1355738_315_15285669_846 | AN | 8101402
heatpump_load_220348205 |  | 0 | 0 | 0 | 0 | 0 | 0 | 0 | 0 | 0 | 0.19 | 860.7533276108963 | 2020.5562050849057 | OPTIMIZED | INSTALLED |  |  | node_1355830_179_15287152_941 | AN | 8101402
heatpump_load_220348206 |  | 0 | 0 | 0 | 0 | 0 | 0 | 0 | 0 | 0 | 0.19 | 1403.355132994948 | 3294.2746289443253 | OPTIMIZED | INSTALLED |  |  | node_1355889_536_15286374_818 | AN | 8101402
heatpump_load_220348221 |  | 0 | 0 | 0 | 0 | 0 | 0 | 0 | 0 | 0 | 0.19 | 1192.1361611527605 | 2798.453402542831 | OPTIMIZED | INSTALLED |  |  | node_1356280_705_15285165_029 | AN | 8101402
heatpump_load_220348222 |  | 0 | 0 | 0 | 0 | 0 | 0 | 0 | 0 | 0 | 0.19 | 1066.1986598636634 | 2502.824231675881 | OPTIMIZED | INSTALLED |  |  | node_1356118_259_15286144_119 | AN | 8101402
heatpump_load_220348223 |  | 0 | 0 | 0 | 0 | 0 | 0 | 0 | 0 | 0 | 0.19 | 798.6867314369529 | 1874.8593071218243 | OPTIMIZED | INSTALLED |  |  | node_1356176_019_15285548_364 | AN | 8101402
heatpump_load_220348229 |  | 0 | 0 | 0 | 0 | 0 | 0 | 0 | 0 | 0 | 0.19 | 741.1908891528119 | 1739.8920256754036 | OPTIMIZED | INSTALLED |  |  | node_1355539_685_15284182_571 | AN | 8101402
heatpump_load_220348230 |  | 0 | 0 | 0 | 0 | 0 | 0 | 0 | 0 | 0 | 0.19 | 79.14696133214169 | 185.79178073586755 | OPTIMIZED | INSTALLED |  |  | node_1355475_524_15284322_492 | AN | 8101402
heatpump_load_220348231 |  | 0 | 0 | 0 | 0 | 0 | 0 | 0 | 0 | 0 | 0.19 | 768.4954102016359 | 1803.9873664459842 | OPTIMIZED | INSTALLED |  |  | node_1355650_605_15283231_115 | AN | 8101402
heatpump_load_220348232 |  | 0 | 0 | 0 | 0 | 0 | 0 | 0 | 0 | 0 | 0.19 | 742.8748820725558 | 1743.8450422868052 | OPTIMIZED | INSTALLED |  |  | node_1355472_504_15283519_637 | AN | 8101402
heatpump_load_220348233 |  | 0 | 0 | 0 | 0 | 0 | 0 | 0 | 0 | 0 | 0.19 | 361.09300834062066 | 847.6397048162223 | OPTIMIZED | INSTALLED |  |  | node_1355807_817_15283399_738 | AN | 8101402
heatpump_load_220348234 |  | 0 | 0 | 0 | 0 | 0 | 0 | 0 | 0 | 0 | 0.19 | 492.2027259775459 | 1155.410283846763 | OPTIMIZED | INSTALLED |  |  | node_1355689_15283839_646 | AN | 8101402
heatpump_load_220348371 |  | 0 | 0 | 0 | 0 | 0 | 0 | 0 | 0 | 0 | 0.19 | 108.85713613089834 | 255.53428809416428 | OPTIMIZED | INSTALLED |  |  | node_1363060_291_15284983_856 | AN | 8101402
heatpump_load_220348373 |  | 0 | 0 | 0 | 0 | 0 | 0 | 0 | 0 | 0 | 0.19 | 285.07344002146937 | 669.189240644386 | OPTIMIZED | INSTALLED |  |  | node_1364967_287_15285728_679 | AN | 8101402
heatpump_load_220348374 |  | 0 | 0 | 0 | 0 | 0 | 0 | 0 | 0 | 0 | 0.19 | 139.16877338768143 | 326.68858709939013 | OPTIMIZED | INSTALLED |  |  | node_1364490_454_15285690_129 | AN | 8101402
heatpump_load_220348376 |  | 0 | 0 | 0 | 0 | 0 | 0 | 0 | 0 | 0 | 0.19 | 581.9346736154076 | 1366.0495975685822 | OPTIMIZED | INSTALLED |  |  | node_1363539_386_15285646_277 | AN | 8101402
heatpump_load_220348378 |  | 0 | 0 | 0 | 0 | 0 | 0 | 0 | 0 | 0 | 0.19 | 52.08303310981505 | 122.2611566240587 | OPTIMIZED | INSTALLED |  |  | node_1363230_325_15285670_102 | AN | 8101402
heatpump_load_220348379 |  | 0 | 0 | 0 | 0 | 0 | 0 | 0 | 0 | 0 | 0.19 | 296.50040317884407 | 696.0132819360387 | OPTIMIZED | INSTALLED |  |  | node_1362895_696_15285583_821 | AN | 8101402
heatpump_load_220348380 |  | 0 | 0 | 0 | 0 | 0 | 0 | 0 | 0 | 0 | 0.19 | 233.8858357637191 | 549.0300849168661 | OPTIMIZED | INSTALLED |  |  | node_1362667_451_15287376_435 | AN | 8101402
heatpump_load_220348381 |  | 0 | 0 | 0 | 0 | 0 | 0 | 0 | 0 | 0 | 0.19 | 37.528637723015294 | 88.09579876837488 | OPTIMIZED | INSTALLED |  |  | node_1366532_369_15285690_309 | AN | 8101402
heatpump_load_220348382 |  | 0 | 0 | 0 | 0 | 0 | 0 | 0 | 0 | 0 | 0.19 | 148.0697667736576 | 347.58310347394064 | OPTIMIZED | INSTALLED |  |  | node_1366443_816_15285832_897 | AN | 8101402
heatpump_load_220348383 |  | 0 | 0 | 0 | 0 | 0 | 0 | 0 | 0 | 0 | 0.19 | 0 | 0 | OPTIMIZED | INSTALLED |  |  | node_1366234_668_15285434_164 | AN | 8101402
heatpump_load_220348384 |  | 0 | 0 | 0 | 0 | 0 | 0 | 0 | 0 | 0 | 0.19 | 187.16212061138535 | 439.34956052433114 | OPTIMIZED | INSTALLED |  |  | node_1366047_198_15285382_909 | AN | 8101402
heatpump_load_220348385 |  | 0 | 0 | 0 | 0 | 0 | 0 | 0 | 0 | 0 | 0.19 | 543.8046126508007 | 1276.542007153278 | OPTIMIZED | INSTALLED |  |  | node_1365580_985_15285450_283 | AN | 8101402
heatpump_load_220348386 |  | 0 | 0 | 0 | 0 | 0 | 0 | 0 | 0 | 0 | 0.19 | 4.691069911268252 | 11.01197484604686 | OPTIMIZED | INSTALLED |  |  | node_1365356_931_15285097_961 | AN | 8101402
heatpump_load_220348389 |  | 0 | 0 | 0 | 0 | 0 | 0 | 0 | 0 | 0 | 0.19 | 104.64721265619045 | 245.6517465656607 | OPTIMIZED | INSTALLED |  |  | node_1363028_096_15285314_033 | AN | 8101402
heatpump_load_220348391 |  | 0 | 0 | 0 | 0 | 0 | 0 | 0 | 0 | 0 | 0.19 | 79.74838457373349 | 187.2035723827966 | OPTIMIZED | INSTALLED |  |  | node_1362693_445_15286214_847 | AN | 8101402
heatpump_load_220348418 |  | 0 | 0 | 0 | 0 | 0 | 0 | 0 | 0 | 0 | 0.19 | 463.9359512720357 | 1089.056076441096 | OPTIMIZED | INSTALLED |  |  | node_1356044_041_15285514_188 | AN | 8101402
heatpump_load_220348419 |  | 0 | 0 | 0 | 0 | 0 | 0 | 0 | 0 | 0 | 0.19 | 35.2432607781142 | 82.73099051004435 | OPTIMIZED | INSTALLED |  |  | node_1356387_278_15285547_088 | AN | 8101402
heatpump_load_220348420 |  | 0 | 0 | 0 | 0 | 0 | 0 | 0 | 0 | 0 | 0.19 | 602.1424317865964 | 1413.4857969053992 | OPTIMIZED | INSTALLED |  |  | node_1357034_216_15285795_013 | AN | 8101402
heatpump_load_220348421 |  | 0 | 0 | 0 | 0 | 0 | 0 | 0 | 0 | 0 | 0.19 | 3.8490930596136015 | 9.03546654034614 | OPTIMIZED | INSTALLED |  |  | node_1357336_606_15285904_024 | AN | 8101402
heatpump_load_220348422 |  | 0 | 0 | 0 | 0 | 0 | 0 | 0 | 0 | 0 | 0.19 | 0 | 0 | OPTIMIZED | INSTALLED |  |  | node_1357484_347_15285810_549 | AN | 8101402
heatpump_load_220348423 |  | 0 | 0 | 0 | 0 | 0 | 0 | 0 | 0 | 0 | 0.19 | 543.8046126508007 | 1276.542007153278 | OPTIMIZED | INSTALLED |  |  | node_1355015_206_15285555_731 | AN | 8101402
heatpump_load_220348424 |  | 0 | 0 | 0 | 0 | 0 | 0 | 0 | 0 | 0 | 0.19 | 1164.5910864938733 | 2733.793345113479 | OPTIMIZED | INSTALLED |  |  | node_1355540_821_15285458_329 | AN | 8101402
heatpump_load_220348489 |  | 0 | 0 | 0 | 0 | 0 | 0 | 0 | 0 | 0 | 0.19 | 122.51163199208473 | 287.58717426526124 | OPTIMIZED | INSTALLED |  |  | node_1355927_868_15288656_684 | AN | 8101402
heatpump_load_220348490 |  | 0 | 0 | 0 | 0 | 0 | 0 | 0 | 0 | 0 | 0.19 | 122.51163199208473 | 287.58717426526124 | OPTIMIZED | INSTALLED |  |  | node_1355943_51_15288673_212 | BN | 8101402
heatpump_load_220348491 |  | 0 | 0 | 0 | 0 | 0 | 0 | 0 | 0 | 0 | 0.19 | 122.51163199208473 | 287.58717426526124 | OPTIMIZED | INSTALLED |  |  | node_1355909_601_15288646_123 | CN | 8101402
heatpump_load_220348492 |  | 0 | 0 | 0 | 0 | 0 | 0 | 0 | 0 | 0 | 0.19 | 83.53065282872578 | 196.08217318459506 | OPTIMIZED | INSTALLED |  |  | node_1356208_631_15288779_542 | AN | 8101402
heatpump_load_220348493 |  | 0 | 0 | 0 | 0 | 0 | 0 | 0 | 0 | 0 | 0.19 | 83.53065282872578 | 196.08217318459506 | OPTIMIZED | INSTALLED |  |  | node_1356224_384_15288795_878 | AN | 8101402
heatpump_load_220348494 |  | 0 | 0 | 0 | 0 | 0 | 0 | 0 | 0 | 0 | 0.19 | 133.64906021253506 | 313.7314770953521 | OPTIMIZED | INSTALLED |  |  | node_1356309_856_15289145_841 | AN | 8101402
heatpump_load_220348495 |  | 0 | 0 | 0 | 0 | 0 | 0 | 0 | 0 | 0 | 0.19 | 133.64906021253506 | 313.7314770953521 | OPTIMIZED | INSTALLED |  |  | node_1356290_945_15289137_618 | BN | 8101402
heatpump_load_220348496 |  | 0 | 0 | 0 | 0 | 0 | 0 | 0 | 0 | 0 | 0.19 | 133.64906021253506 | 313.7314770953521 | OPTIMIZED | INSTALLED |  |  | node_1356329_672_15289147_228 | CN | 8101402
heatpump_load_220348500 |  | 0 | 0 | 0 | 0 | 0 | 0 | 0 | 0 | 0 | 0.19 | 0 | 0 | OPTIMIZED | INSTALLED |  |  | node_1355305_142_15288493_194 | AN | 8101402
heatpump_load_220348501 |  | 0 | 0 | 0 | 0 | 0 | 0 | 0 | 0 | 0 | 0.19 | 0 | 0 | OPTIMIZED | INSTALLED |  |  | node_1355313_092_15288468_877 | AN | 8101402
heatpump_load_220348502 |  | 0 | 0 | 0 | 0 | 0 | 0 | 0 | 0 | 0 | 0.19 | 256.1606922046198 | 601.3186513606134 | OPTIMIZED | INSTALLED |  |  | node_1355487_144_15288671_805 | AN | 8101402
heatpump_load_220348503 |  | 0 | 0 | 0 | 0 | 0 | 0 | 0 | 0 | 0 | 0.19 | 256.1606922046198 | 601.3186513606134 | OPTIMIZED | INSTALLED |  |  | node_1355453_443_15288644_248 | BN | 8101402
heatpump_load_220348504 |  | 0 | 0 | 0 | 0 | 0 | 0 | 0 | 0 | 0 | 0.19 | 256.1606922046198 | 601.3186513606134 | OPTIMIZED | INSTALLED |  |  | node_1355468_959_15288660_991 | CN | 8101402
heatpump_load_220348505 |  | 0 | 0 | 0 | 0 | 0 | 0 | 0 | 0 | 0 | 0.19 | 228.3171412617112 | 535.957953110038 | OPTIMIZED | INSTALLED |  |  | node_1355818_542_15288609_59 | AN | 8101402
heatpump_load_220348506 |  | 0 | 0 | 0 | 0 | 0 | 0 | 0 | 0 | 0 | 0.19 | 228.3171412617112 | 535.957953110038 | OPTIMIZED | INSTALLED |  |  | node_1355834_024_15288626_391 | BN | 8101402
heatpump_load_220348507 |  | 0 | 0 | 0 | 0 | 0 | 0 | 0 | 0 | 0 | 0.19 | 228.3171412617112 | 535.957953110038 | OPTIMIZED | INSTALLED |  |  | node_1355800_379_15288598_709 | CN | 8101402
heatpump_load_220348572 |  | 0 | 0 | 0 | 0 | 0 | 0 | 0 | 0 | 0 | 0.19 | 535.2644496799188 | 1256.4945657668852 | OPTIMIZED | INSTALLED |  |  | node_1356669_809_15285258_054 | AN | 8101402
heatpump_load_220348573 |  | 0 | 0 | 0 | 0 | 0 | 0 | 0 | 0 | 0 | 0.19 | 739.1460658179736 | 1735.0919340758446 | OPTIMIZED | INSTALLED |  |  | node_1356447_256_15286431_204 | AN | 8101402
heatpump_load_220348574 |  | 0 | 0 | 0 | 0 | 0 | 0 | 0 | 0 | 0 | 0.19 | 1186.6030751734027 | 2785.4649193910836 | OPTIMIZED | INSTALLED |  |  | node_1356453_221_15286154_477 | AN | 8101402
heatpump_load_220348575 |  | 0 | 0 | 0 | 0 | 0 | 0 | 0 | 0 | 0 | 0.19 | 563.1703547539 | 1322.0016981843946 | OPTIMIZED | INSTALLED |  |  | node_1356623_923_15285734_525 | AN | 8101402
heatpump_load_220348656 |  | 0 | 0 | 0 | 0 | 0 | 0 | 0 | 0 | 0 | 0.19 | 615.4939806902125 | 1444.827571467225 | OPTIMIZED | INSTALLED |  |  | node_1356824_129_15287053_936 | AN | 8101402
heatpump_load_220348660 |  | 0 | 0 | 0 | 0 | 0 | 0 | 0 | 0 | 0 | 0.19 | 891.4257952827736 | 2092.5575790782887 | OPTIMIZED | INSTALLED |  |  | node_1356901_816_15285053_543 | AN | 8101402
heatpump_load_220348665 |  | 0 | 0 | 0 | 0 | 0 | 0 | 0 | 0 | 0 | 0.19 | 410.40951806897425 | 963.4066198644073 | OPTIMIZED | INSTALLED |  |  | node_1356264_09_15286968_213 | AN | 8101402
heatpump_load_220348666 |  | 0 | 0 | 0 | 0 | 0 | 0 | 0 | 0 | 0 | 0.19 | 330.3604218744449 | 775.4971516581461 | OPTIMIZED | INSTALLED |  |  | node_1356236_407_15287254_924 | AN | 8101402
heatpump_load_220348667 |  | 0 | 0 | 0 | 0 | 0 | 0 | 0 | 0 | 0 | 0.19 | 330.3604218744449 | 775.4971516581461 | OPTIMIZED | INSTALLED |  |  | node_1356239_41_15287228_633 | BN | 8101402
heatpump_load_220348668 |  | 0 | 0 | 0 | 0 | 0 | 0 | 0 | 0 | 0 | 0.19 | 238.28290006451434 | 559.3518505133032 | OPTIMIZED | INSTALLED |  |  | node_1356606_824_15287299_622 | AN | 8101402
heatpump_load_220348672 |  | 0 | 0 | 0 | 0 | 0 | 0 | 0 | 0 | 0 | 0.19 | 1719.341555081923 | 4036.029960240867 | OPTIMIZED | INSTALLED |  |  | node_1357320_221_15285267_554 | AN | 8101402
heatpump_load_220348673 |  | 0 | 0 | 0 | 0 | 0 | 0 | 0 | 0 | 0 | 0.19 | 981.3983357471329 | 2303.7616094588802 | OPTIMIZED | INSTALLED |  |  | node_1357272_077_15286337_037 | AN | 8101402
heatpump_load_220348674 |  | 0 | 0 | 0 | 0 | 0 | 0 | 0 | 0 | 0 | 0.19 | 172.00634119942848 | 403.77241102171814 | OPTIMIZED | INSTALLED |  |  | node_1357357_514_15285675_914 | AN | 8101402
heatpump_load_220348691 |  | 0 | 0 | 0 | 0 | 0 | 0 | 0 | 0 | 0 | 0.19 | 0 | 0 | OPTIMIZED | INSTALLED |  |  | node_1356434_335_15288437_18 | AN | 8101402
heatpump_load_220348692 |  | 0 | 0 | 0 | 0 | 0 | 0 | 0 | 0 | 0 | 0.19 | 178.19873387790187 | 418.308649199281 | OPTIMIZED | INSTALLED |  |  | node_1356868_607_15288651_97 | AN | 8101402
heatpump_load_220348693 |  | 0 | 0 | 0 | 0 | 0 | 0 | 0 | 0 | 0 | 0.19 | 178.19873387790187 | 418.308649199281 | OPTIMIZED | INSTALLED |  |  | node_1356859_811_15288675_75 | BN | 8101402
heatpump_load_220348694 |  | 0 | 0 | 0 | 0 | 0 | 0 | 0 | 0 | 0 | 0.19 | 178.19873387790187 | 418.308649199281 | OPTIMIZED | INSTALLED |  |  | node_1356872_502_15288625_899 | CN | 8101402
heatpump_load_220348862 |  | 0 | 0 | 0 | 0 | 0 | 0 | 0 | 0 | 0 | 0.19 | 586.9866131582048 | 1377.9086474027865 | OPTIMIZED | INSTALLED |  |  | node_1361579_136_15287166_956 | AN | 8101402
heatpump_load_220348863 |  | 0 | 0 | 0 | 0 | 0 | 0 | 0 | 0 | 0 | 0.19 | 43.78342374899604 | 102.77843189643735 | OPTIMIZED | INSTALLED |  |  | node_1361562_685_15287585_781 | AN | 8101402
heatpump_load_220348864 |  | 0 | 0 | 0 | 0 | 0 | 0 | 0 | 0 | 0 | 0.19 | 163.22558540204912 | 383.16025297655347 | OPTIMIZED | INSTALLED |  |  | node_1361185_937_15287544_424 | AN | 8101402
heatpump_load_220348865 |  | 0 | 0 | 0 | 0 | 0 | 0 | 0 | 0 | 0 | 0.19 | 66.82453010626753 | 156.86573854767605 | OPTIMIZED | INSTALLED |  |  | node_1361546_203_15287797_783 | AN | 8101402
heatpump_load_220349041 |  | 0 | 0 | 0 | 0 | 0 | 0 | 0 | 0 | 0 | 0.19 | 426.7681439641147 | 1001.8073526608782 | OPTIMIZED | INSTALLED |  |  | node_1359479_047_15285820_812 | AN | 8101402
heatpump_load_220349042 |  | 0 | 0 | 0 | 0 | 0 | 0 | 0 | 0 | 0 | 0.19 | 0 | 0 | OPTIMIZED | INSTALLED |  |  | node_1359743_663_15286219_378 | AN | 8101402
heatpump_load_220349043 |  | 0 | 0 | 0 | 0 | 0 | 0 | 0 | 0 | 0 | 0.19 | 472.8369838744465 | 1109.9505928156461 | OPTIMIZED | INSTALLED |  |  | node_1359463_994_15285130_773 | AN | 8101402
heatpump_load_220349197 |  | 0 | 0 | 0 | 0 | 0 | 0 | 0 | 0 | 0 | 0.19 | 679.3826900666911 | 1594.8016883068515 | OPTIMIZED | INSTALLED |  |  | node_1356604_606_15283084_389 | AN | 8101402
heatpump_load_220349198 |  | 0 | 0 | 0 | 0 | 0 | 0 | 0 | 0 | 0 | 0.19 | 679.3826900666911 | 1594.8016883068515 | OPTIMIZED | INSTALLED |  |  | node_1356595_455_15283107_925 | BN | 8101402
heatpump_load_220349199 |  | 0 | 0 | 0 | 0 | 0 | 0 | 0 | 0 | 0 | 0.19 | 679.3826900666911 | 1594.8016883068515 | OPTIMIZED | INSTALLED |  |  | node_1356608_89_15283058_432 | CN | 8101402
heatpump_load_220349253 |  | 0 | 0 | 0 | 0 | 0 | 0 | 0 | 0 | 0 | 0.19 | 418.0475461774684 | 981.3363737804066 | OPTIMIZED | INSTALLED |  |  | node_1355478_465_15287313_37 | AN | 8101402
heatpump_load_220349254 |  | 0 | 0 | 0 | 0 | 0 | 0 | 0 | 0 | 0 | 0.19 | 418.0475461774684 | 981.3363737804066 | OPTIMIZED | INSTALLED |  |  | node_1355480_588_15287299_603 | AN | 8101402
heatpump_load_220349303 |  | 0 | 0 | 0 | 0 | 0 | 0 | 0 | 0 | 0 | 0.19 | 834.5313762402243 | 1959.0020892787975 | OPTIMIZED | INSTALLED |  |  | node_1356094_887_15286776_28 | AN | 8101402
heatpump_load_220349304 |  | 0 | 0 | 0 | 0 | 0 | 0 | 0 | 0 | 0 | 0.19 | 376.2487877525776 | 883.2168543188352 | OPTIMIZED | INSTALLED |  |  | node_1356287_666_15286777_269 | AN | 8101402
heatpump_load_220349305 |  | 0 | 0 | 0 | 0 | 0 | 0 | 0 | 0 | 0 | 0.19 | 968.4076564750457 | 2273.2669098852116 | OPTIMIZED | INSTALLED |  |  | node_1356596_443_15286791_028 | AN | 8101402
heatpump_load_220349306 |  | 0 | 0 | 0 | 0 | 0 | 0 | 0 | 0 | 0 | 0.19 | 622.1095971312877 | 1460.357279583445 | OPTIMIZED | INSTALLED |  |  | node_1357238_229_15286722_868 | AN | 8101402
heatpump_load_220349307 |  | 0 | 0 | 0 | 0 | 0 | 0 | 0 | 0 | 0 | 0.19 | 388.51780619447624 | 912.0174039161885 | OPTIMIZED | INSTALLED |  |  | node_1357511_075_15286597_825 | AN | 8101402
heatpump_load_220349324 |  | 0 | 0 | 0 | 0 | 0 | 0 | 0 | 0 | 0 | 0.19 | 1391.0861145530494 | 3265.4740793469728 | OPTIMIZED | INSTALLED |  |  | node_1355201_521_15285967_282 | AN | 8101402
heatpump_load_220349325 |  | 0 | 0 | 0 | 0 | 0 | 0 | 0 | 0 | 0 | 0.19 | 548.3754057570375 | 1287.2716236699393 | OPTIMIZED | INSTALLED |  |  | node_1355550_225_15285954_689 | AN | 8101402
heatpump_load_220349373 |  | 0 | 0 | 0 | 0 | 0 | 0 | 0 | 0 | 0 | 0.19 | 388.99891341460193 | 913.1468372337318 | OPTIMIZED | INSTALLED |  |  | node_1365047_806_15285094_512 | AN | 8101402
heatpump_load_220349374 |  | 0 | 0 | 0 | 0 | 0 | 0 | 0 | 0 | 0 | 0.19 | 116.19449183503126 | 272.75814618669915 | OPTIMIZED | INSTALLED |  |  | node_1364891_972_15284949_716 | AN | 8101402
heatpump_load_220349375 |  | 0 | 0 | 0 | 0 | 0 | 0 | 0 | 0 | 0 | 0.19 | 233.1106837166857 | 547.2104423497132 | OPTIMIZED | INSTALLED |  |  | node_1364849_05_15284735_788 | AN | 8101402
heatpump_load_220349376 |  | 0 | 0 | 0 | 0 | 0 | 0 | 0 | 0 | 0 | 0.19 | 172.36717161452276 | 404.61948600987563 | OPTIMIZED | INSTALLED |  |  | node_1364611_234_15284404_076 | AN | 8101402
heatpump_load_220349377 |  | 0 | 0 | 0 | 0 | 0 | 0 | 0 | 0 | 0 | 0.19 | 359.28873861584526 | 843.4043298754351 | OPTIMIZED | INSTALLED |  |  | node_1364636_775_15284061_03 | AN | 8101402
heatpump_load_220349378 |  | 0 | 0 | 0 | 0 | 0 | 0 | 0 | 0 | 0 | 0.19 | 278.93893080052004 | 654.7889658457093 | OPTIMIZED | INSTALLED |  |  | node_1364731_367_15283840_344 | AN | 8101402
heatpump_load_220349379 |  | 0 | 0 | 0 | 0 | 0 | 0 | 0 | 0 | 0 | 0.19 | 411.2514949206289 | 965.3831281701079 | OPTIMIZED | INSTALLED |  |  | node_1364703_135_15283611_745 | AN | 8101402
heatpump_load_220349380 |  | 0 | 0 | 0 | 0 | 0 | 0 | 0 | 0 | 0 | 0.19 | 125.21580124247347 | 293.93502089063537 | OPTIMIZED | INSTALLED |  |  | node_1364771_482_15283336_041 | AN | 8101402
heatpump_load_220349381 |  | 0 | 0 | 0 | 0 | 0 | 0 | 0 | 0 | 0 | 0.19 | 83.47720082831566 | 195.95668059375691 | OPTIMIZED | INSTALLED |  |  | node_1364735_819_15283154_84 | AN | 8101402
heatpump_load_220349382 |  | 0 | 0 | 0 | 0 | 0 | 0 | 0 | 0 | 0 | 0.19 | 74.45589142087343 | 174.77980588982066 | OPTIMIZED | INSTALLED |  |  | node_1365014_578_15283117_01 | AN | 8101402
heatpump_load_220349383 |  | 0 | 0 | 0 | 0 | 0 | 0 | 0 | 0 | 0 | 0.19 | 80.10925420526242 | 188.05064737095404 | OPTIMIZED | INSTALLED |  |  | node_1364360_365_15283094_518 | AN | 8101402
heatpump_load_220349805 |  | 0 | 0 | 0 | 0 | 0 | 0 | 0 | 0 | 0 | 0.19 | 55.81184936439721 | 131.01426483501905 | OPTIMIZED | INSTALLED |  |  | node_1356488_044_15283557_841 | AN | 8101402
heatpump_load_220349806 |  | 0 | 0 | 0 | 0 | 0 | 0 | 0 | 0 | 0 | 0.19 | 48.67496807412824 | 114.26100395812722 | OPTIMIZED | INSTALLED |  |  | node_1356473_24_15282659_938 | AN | 8101402
heatpump_load_220349807 |  | 0 | 0 | 0 | 0 | 0 | 0 | 0 | 0 | 0 | 0.19 | 200.47359031880262 | 470.5972156430281 | OPTIMIZED | INSTALLED |  |  | node_1356489_697_15282653_495 | BN | 8101402
heatpump_load_220349808 |  | 0 | 0 | 0 | 0 | 0 | 0 | 0 | 0 | 0 | 0.19 | 200.47359031880262 | 470.5972156430281 | OPTIMIZED | INSTALLED |  |  | node_1356457_351_15282656_75 | CN | 8101402
heatpump_load_220349836 |  | 0 | 0 | 0 | 0 | 0 | 0 | 0 | 0 | 0 | 0.19 | 206.16703229939048 | 483.9621765672901 | OPTIMIZED | INSTALLED |  |  | node_1357226_206_15282497_64 | AN | 8101402
heatpump_load_220349853 |  | 0 | 0 | 0 | 0 | 0 | 0 | 0 | 0 | 0 | 0.19 | 184.034727598395 | 432.00824396029986 | OPTIMIZED | INSTALLED |  |  | node_1358009_103_15284276_166 | AN | 8101402
heatpump_load_220349855 |  | 0 | 0 | 0 | 0 | 0 | 0 | 0 | 0 | 0 | 0.19 | 437.59372309633227 | 1027.219602305602 | OPTIMIZED | INSTALLED |  |  | node_1361268_463_15286451_965 | AN | 8101402
heatpump_load_220349856 |  | 0 | 0 | 0 | 0 | 0 | 0 | 0 | 0 | 0 | 0.19 | 208.45240924429163 | 489.3269848256207 | OPTIMIZED | INSTALLED |  |  | node_1361455_87_15286795_841 | AN | 8101402
heatpump_load_220349857 |  | 0 | 0 | 0 | 0 | 0 | 0 | 0 | 0 | 0 | 0.19 | 267.2980812086355 | 627.4629541907042 | OPTIMIZED | INSTALLED |  |  | node_1357457_894_15284423_202 | AN | 8101402
heatpump_load_220349858 |  | 0 | 0 | 0 | 0 | 0 | 0 | 0 | 0 | 0 | 0.19 | 1378.0954352809622 | 3234.979379773304 | OPTIMIZED | INSTALLED |  |  | node_1357340_24_15283762_113 | AN | 8101402
heatpump_load_220349859 |  | 0 | 0 | 0 | 0 | 0 | 0 | 0 | 0 | 0 | 0.19 | 1.3231232882150106 | 3.105941623243986 | OPTIMIZED | INSTALLED |  |  | node_1361635_708_15287158_621 | AN | 8101402
heatpump_load_220349860 |  | 0 | 0 | 0 | 0 | 0 | 0 | 0 | 0 | 0 | 0.19 | 449.381555885236 | 1054.8907185854118 | OPTIMIZED | INSTALLED |  |  | node_1361805_452_15287293_373 | AN | 8101402
heatpump_load_220349861 |  | 0 | 0 | 0 | 0 | 0 | 0 | 0 | 0 | 0 | 0.19 | 173.57001809770634 | 407.4430693037338 | OPTIMIZED | INSTALLED |  |  | node_1361955_623_15287615_096 | AN | 8101402
heatpump_load_220349862 |  | 0 | 0 | 0 | 0 | 0 | 0 | 0 | 0 | 0 | 0.19 | 199.31082303181796 | 467.8677517922986 | OPTIMIZED | INSTALLED |  |  | node_1362042_016_15288082_123 | AN | 8101402
heatpump_load_220349863 |  | 0 | 0 | 0 | 0 | 0 | 0 | 0 | 0 | 0 | 0.19 | 413.7774646920275 | 971.3126530872102 | OPTIMIZED | INSTALLED |  |  | node_1362508_54_15287887_535 | AN | 8101402
heatpump_load_220349864 |  | 0 | 0 | 0 | 0 | 0 | 0 | 0 | 0 | 0 | 0.19 | 71.20822160285162 | 167.1561309964036 | OPTIMIZED | INSTALLED |  |  | node_1362873_518_15287911_211 | AN | 8101402
heatpump_load_220349865 |  | 0 | 0 | 0 | 0 | 0 | 0 | 0 | 0 | 0 | 0.19 | 22.252581506026953 | 52.23629093637613 | OPTIMIZED | INSTALLED |  |  | node_1363131_118_15287563_834 | AN | 8101402
heatpump_load_220349866 |  | 0 | 0 | 0 | 0 | 0 | 0 | 0 | 0 | 0 | 0.19 | 30.31159804034845 | 71.15429900522587 | OPTIMIZED | INSTALLED |  |  | node_1363255_154_15287803_444 | AN | 8101402
heatpump_load_220349867 |  | 0 | 0 | 0 | 0 | 0 | 0 | 0 | 0 | 0 | 0.19 | 394.8928298090538 | 926.9823953736368 | OPTIMIZED | INSTALLED |  |  | node_1358548_557_15284520_047 | AN | 8101402
heatpump_load_220349868 |  | 0 | 0 | 0 | 0 | 0 | 0 | 0 | 0 | 0 | 0.19 | 205.08446262123837 | 481.4209516028178 | OPTIMIZED | INSTALLED |  |  | node_1358782_852_15284740_57 | AN | 8101402
heatpump_load_220349869 |  | 0 | 0 | 0 | 0 | 0 | 0 | 0 | 0 | 0 | 0.19 | 105.97033594440546 | 248.75768818890467 | OPTIMIZED | INSTALLED |  |  | node_1359087_44_15284928_87 | AN | 8101402
heatpump_load_220349870 |  | 0 | 0 | 0 | 0 | 0 | 0 | 0 | 0 | 0 | 0.19 | 0 | 0 | OPTIMIZED | INSTALLED |  |  | node_1359280_449_15285058_24 | AN | 8101402
heatpump_load_220349871 |  | 0 | 0 | 0 | 0 | 0 | 0 | 0 | 0 | 0 | 0.19 | 314.4227451886971 | 738.0846730145254 | OPTIMIZED | INSTALLED |  |  | node_1360038_658_15285541_126 | AN | 8101402
heatpump_load_220349872 |  | 0 | 0 | 0 | 0 | 0 | 0 | 0 | 0 | 0 | 0.19 | 396.93769236032665 | 931.7824869731958 | OPTIMIZED | INSTALLED |  |  | node_1360275_565_15285677_941 | AN | 8101402
heatpump_load_220349873 |  | 0 | 0 | 0 | 0 | 0 | 0 | 0 | 0 | 0 | 0.19 | 116.91619188165447 | 274.452296163014 | OPTIMIZED | INSTALLED |  |  | node_1360564_982_15285835_685 | AN | 8101402
heatpump_load_220349874 |  | 0 | 0 | 0 | 0 | 0 | 0 | 0 | 0 | 0 | 0.19 | 6.1345092209493295 | 14.400274798676662 | OPTIMIZED | INSTALLED |  |  | node_1360669_367_15286012_85 | AN | 8101402
heatpump_load_220349875 |  | 0 | 0 | 0 | 0 | 0 | 0 | 0 | 0 | 0 | 0.19 | 0 | 0 | OPTIMIZED | INSTALLED |  |  | node_1360938_431_15286249_357 | AN | 8101402
heatpump_load_220349876 |  | 0 | 0 | 0 | 0 | 0 | 0 | 0 | 0 | 0 | 0.19 | 29.26914677482987 | 68.70719348388211 | OPTIMIZED | INSTALLED |  |  | node_1360900_673_15286598_502 | AN | 8101402
heatpump_load_220349877 |  | 0 | 0 | 0 | 0 | 0 | 0 | 0 | 0 | 0 | 0.19 | 0 | 0 | OPTIMIZED | INSTALLED |  |  | node_1360892_123_15286622_447 | BN | 8101402
heatpump_load_220349878 |  | 0 | 0 | 0 | 0 | 0 | 0 | 0 | 0 | 0 | 0.19 | 29.26914677482987 | 68.70719348388211 | OPTIMIZED | INSTALLED |  |  | node_1360904_298_15286572_358 | CN | 8101402
heatpump_load_220431709 |  | 0 | 0 | 0 | 0 | 0 | 0 | 0 | 0 | 0 | 0.19 | 735.0697919525082 | 1725.5231240244364 | OPTIMIZED | INSTALLED |  |  | node_1356305_445_15288307_255 | AN | 8101402
heatpump_load_220431806 |  | 0 | 0 | 0 | 0 | 0 | 0 | 0 | 0 | 0 | 0.19 | 167.06130565745156 | 392.1643463691901 | OPTIMIZED | INSTALLED |  |  | node_1357035_725_15287461_829 | AN | 8101402
heatpump_load_220431807 |  | 0 | 0 | 0 | 0 | 0 | 0 | 0 | 0 | 0 | 0.19 | 167.06130565745156 | 392.1643463691901 | OPTIMIZED | INSTALLED |  |  | node_1357030_078_15287487_299 | AN | 8101402
heatpump_load_220431808 |  | 0 | 0 | 0 | 0 | 0 | 0 | 0 | 0 | 0 | 0.19 | 167.06130565745156 | 392.1643463691901 | OPTIMIZED | INSTALLED |  |  | node_1357036_258_15287435_217 | AN | 8101402
heatpump_load_220433095 |  | 0 | 0 | 0 | 0 | 0 | 0 | 0 | 0 | 0 | 0.19 | 478.9090997478885 | 1124.2044726638235 | OPTIMIZED | INSTALLED |  |  | node_1355962_352_15288125_523 | AN | 8101402
heatpump_load_220433178 |  | 0 | 0 | 0 | 0 | 0 | 0 | 0 | 0 | 0 | 0.19 | 478.9090997478885 | 1124.2044726638235 | OPTIMIZED | INSTALLED |  |  | node_1355959_484_15288151_842 | BN | 8101402
heatpump_load_220433179 |  | 0 | 0 | 0 | 0 | 0 | 0 | 0 | 0 | 0 | 0.19 | 478.9090997478885 | 1124.2044726638235 | OPTIMIZED | INSTALLED |  |  | node_1355960_043_15288099_054 | CN | 8101402
heatpump_load_220441562 |  | 0 | 0 | 0 | 0 | 0 | 0 | 0 | 0 | 0 | 0.19 | 1.443400093246441 | 3.388299952629803 | OPTIMIZED | INSTALLED |  |  | node_1362631_425_15287033_676 | AN | 8101402
heatpump_load_220491347 |  | 0 | 0 | 0 | 0 | 0 | 0 | 0 | 0 | 0 | 0.19 | 637.0248229331817 | 1495.3697124272862 | OPTIMIZED | INSTALLED |  |  | node_1355720_724_15286304_524 | AN | 8101402
heatpump_load_220514160 |  | 0 | 0 | 0 | 0 | 0 | 0 | 0 | 0 | 0 | 0.19 | 809.3919945477045 | 1899.989198437162 | OPTIMIZED | INSTALLED |  |  | node_1361309_709_15287793_398 | AN | 8101402
heatpump_load_220514266 |  | 0 | 0 | 0 | 0 | 0 | 0 | 0 | 0 | 0 | 0.19 | 1184.4379750335331 | 2780.382469462139 | OPTIMIZED | INSTALLED |  |  | node_1356837_86_15285483_716 | AN | 8101402
heatpump_load_220525900 |  | 0 | 0 | 0 | 0 | 0 | 0 | 0 | 0 | 0 | 0.19 | 78.42526128551846 | 184.09763075955257 | OPTIMIZED | INSTALLED |  |  | node_1358122_586_15284344_609 | AN | 8101402
heatpump_load_220528701 |  | 0 | 0 | 0 | 0 | 0 | 0 | 0 | 0 | 0 | 0.19 | 0 | 0 | OPTIMIZED | INSTALLED |  |  | node_1363036_52_15286756_586 | AN | 8101402
heatpump_load_220529518 |  | 0 | 0 | 0 | 0 | 0 | 0 | 0 | 0 | 0 | 0.19 | 234.43380700490076 | 550.3163839729572 | OPTIMIZED | INSTALLED |  |  | node_1361305_791_15288494_1 | AN | 8101402
heatpump_load_220530245 |  | 0 | 0 | 0 | 0 | 0 | 0 | 0 | 0 | 0 | 0.19 | 139.64988060780715 | 327.81802041693345 | OPTIMIZED | INSTALLED |  |  | node_1363949_422_15286249_157 | AN | 8101402
heatpump_load_220530625 |  | 0 | 0 | 0 | 0 | 0 | 0 | 0 | 0 | 0 | 0.19 | 1136.0169725901133 | 2666.7175945269278 | OPTIMIZED | INSTALLED |  |  | node_1358414_104_15289283_667 | ABCN | 8101402
heatpump_load_220535508 |  | 0 | 0 | 0 | 0 | 0 | 0 | 0 | 0 | 0 | 0.19 | 3.7288162545821706 | 8.753108210960324 | OPTIMIZED | INSTALLED |  |  | node_1356358_465_15288570_722 | AN | 8101402
heatpump_load_220539805 |  | 0 | 0 | 0 | 0 | 0 | 0 | 0 | 0 | 0 | 0.19 | 6799.395399086746 | 15961.088897226038 | OPTIMIZED | INSTALLED |  |  | node_1356416_761_15288149_982 | AN | 8101402
heatpump_load_220549396 |  | 0 | 0 | 0 | 0 | 0 | 0 | 0 | 0 | 0 | 0.19 | 0 | 0 | OPTIMIZED | INSTALLED |  |  | node_1361535_842_15288580_69 | AN | 8101402
heatpump_load_220576475 |  | 0 | 0 | 0 | 0 | 0 | 0 | 0 | 0 | 0 | 0.19 | 0 | 0 | OPTIMIZED | INSTALLED |  |  | node_1356984_951_15283813_803 | AN | 8101402
heatpump_load_220580028 |  | 0 | 0 | 0 | 0 | 0 | 0 | 0 | 0 | 0 | 0.19 | 555.3518918296414 | 1303.6484067743168 | OPTIMIZED | INSTALLED |  |  | node_1358424_025_15284582_12 | AN | 8101402
heatpump_load_220596423 |  | 0 | 0 | 0 | 0 | 0 | 0 | 0 | 0 | 0 | 0.19 | 0 | 0 | OPTIMIZED | INSTALLED |  |  | node_1361406_998_15286724_335 | AN | 8101402
heatpump_load_220613546 |  | 0 | 0 | 0 | 0 | 0 | 0 | 0 | 0 | 0 | 0.19 | 111.37420377163436 | 261.44291065160496 | OPTIMIZED | INSTALLED |  |  | node_1358015_211_15289425_626 | CN | 8101402
heatpump_load_220618761 |  | 0 | 0 | 0 | 0 | 0 | 0 | 0 | 0 | 0 | 0.19 | 41.765346022580204 | 98.04108659229753 | OPTIMIZED | INSTALLED |  |  | node_1354917_24_15283658_624 | BN | 8101402
heatpump_load_220618762 |  | 0 | 0 | 0 | 0 | 0 | 0 | 0 | 0 | 0 | 0.19 | 41.765346022580204 | 98.04108659229753 | OPTIMIZED | INSTALLED |  |  | node_1354923_355_15283633_354 | AN | 8101402
heatpump_load_310059122 |  | 0 | 0 | 0 | 0 | 0 | 0 | 0 | 0 | 0 | 0.19 | 735.29697275836 | 1726.056467535499 | OPTIMIZED | INSTALLED |  |  | node_1355913_91_15284391_256 | ABCN | 8101402
heatpump_load_311909526 |  | 0 | 0 | 0 | 0 | 0 | 0 | 0 | 0 | 0 | 0.19 | 0 | 0 | OPTIMIZED | INSTALLED |  |  | node_1356142_527_15284814_002 | AN | 8101402
heatpump_load_311916310 |  | 0 | 0 | 0 | 0 | 0 | 0 | 0 | 0 | 0 | 0.19 | 0 | 0 | OPTIMIZED | INSTALLED |  |  | node_1360639_657_15285604_804 | AN | 8101402
heatpump_load_311930956 |  | 0 | 0 | 0 | 0 | 0 | 0 | 0 | 0 | 0 | 0.19 | 349.1848595302509 | 819.6862302070264 | OPTIMIZED | INSTALLED |  |  | node_1356758_558_15282476_304 | AN | 8101402
heatpump_load_311994137 |  | 0 | 0 | 0 | 0 | 0 | 0 | 0 | 0 | 0 | 0.19 | 133.75596421335533 | 313.98246227702833 | OPTIMIZED | INSTALLED |  |  | node_1354758_552_15285430_533 | AN | 8101402
heatpump_load_311994138 |  | 0 | 0 | 0 | 0 | 0 | 0 | 0 | 0 | 0 | 0.19 | 133.75596421335533 | 313.98246227702833 | OPTIMIZED | INSTALLED |  |  | node_1354760_356_15285419_674 | BN | 8101402
heatpump_load_311994139 |  | 0 | 0 | 0 | 0 | 0 | 0 | 0 | 0 | 0 | 0.19 | 133.75596421335533 | 313.98246227702833 | OPTIMIZED | INSTALLED |  |  | node_1354759_249_15285408_418 | CN | 8101402
heatpump_load_312000302 |  | 0 | 0 | 0 | 0 | 0 | 0 | 0 | 0 | 0 | 0.19 | 0 | 0 | OPTIMIZED | INSTALLED |  |  | node_1366683_508_15286010_223 | AN | 8101402
heatpump_load_312095084 |  | 0 | 0 | 0 | 0 | 0 | 0 | 0 | 0 | 0 | 0.19 | 1080.3298314878618 | 2535.996119592908 | OPTIMIZED | INSTALLED |  |  | node_1355762_456_15288410_303 | AN | 8101402
heatpump_load_312095085 |  | 0 | 0 | 0 | 0 | 0 | 0 | 0 | 0 | 0 | 0.19 | 1080.3298314878618 | 2535.996119592908 | OPTIMIZED | INSTALLED |  |  | node_1355770_953_15288408_119 | BN | 8101402
heatpump_load_312095086 |  | 0 | 0 | 0 | 0 | 0 | 0 | 0 | 0 | 0 | 0.19 | 1080.3298314878618 | 2535.996119592908 | OPTIMIZED | INSTALLED |  |  | node_1355779_399_15288401_773 | CN | 8101402

## LineSpacing
Name | DistanceAB | DistanceAC | DistanceAE | DistanceAN | DistanceBC | DistanceBE | DistanceBN | DistanceCE | DistanceCN | DistanceNE | Feeder | Comments

## Load
Name | GroupId | PriorityLevel | LoadClass | BaseReactivePowerA | BaseReactivePowerB | BaseReactivePowerC | BaseActivePowerA | BaseActivePowerB | BaseActivePowerC | BasePowerA | BasePowerB | BasePowerC | ConstantCurrentAReal | ConstantCurrentAImag | ConstantCurrentA | ConstantCurrentBReal | ConstantCurrentBImag | ConstantCurrentB | ConstantCurrentCReal | ConstantCurrentCImag | ConstantCurrentC | ConstantResistanceA | ConstantReactanceA | ConstantImpedanceA | ConstantResistanceB | ConstantReactanceB | ConstantImpedanceB | ConstantResistanceC | ConstantReactanceC | ConstantImpedanceC | ConstantActivePowerA | ConstantReactivePowerA | ConstantPowerA | ConstantActivePowerB | ConstantReactivePowerB | ConstantPowerB | ConstantActivePowerC | ConstantReactivePowerC | ConstantPowerC | CurrentFractionA | CurrentFractionB | CurrentFractionC | CurrentPfA | CurrentPfB | CurrentPfC | ImpedanceFractionA | ImpedanceFractionB | ImpedanceFractionC | ImpedancePfA | ImpedancePfB | ImpedancePfC | PowerFractionA | PowerFractionB | PowerFractionC | PowerPfA | PowerPfB | PowerPfC | DemandResponseLowerBound | DemandResponseShortageCost | DemandResponseSurplusCost | DemandResponseUpperBound | ActivePowerA | ActivePowerB | ActivePowerC | ReactivePowerA | ReactivePowerB | ReactivePowerC | NominalVoltage | Status | ParentNode | Phases | Feeder | Comments
load_220348065 |  | 0 | C | 0 | 0 | 0 | 0 | 0 | 0 | 0 | 0 | 0 | 0 | 0 | 0+0j | 0 | 0 | 0+0j | 0 | 0 | 0+0j | 0 | 0 | 0+0j | 0 | 0 | 0+0j | 0 | 0 | 0+0j | 13333.333 | 5679.976 | 13333.333+5679.976j | 0 | 0 | 0+0j | 0 | 0 | 0+0j | 0 | 0 | 0 | 0 | 0 | 0 | 0 | 0 | 0 | 0 | 0 | 0 | 0 | 0 | 0 | 0 | 0 | 0 | 1 | 0 | 0 | 1 | 0 | 0 | 0 | 0 | 0 | 0 | 0 | OPEN | node_1356067_51_15288418_356 | AN | 8101402
load_220348066 |  | 0 | C | 0 | 0 | 0 | 0 | 0 | 0 | 0 | 0 | 0 | 0 | 0 | 0+0j | 0 | 0 | 0+0j | 0 | 0 | 0+0j | 0 | 0 | 0+0j | 0 | 0 | 0+0j | 0 | 0 | 0+0j | 0 | 0 | 0+0j | 13333.333 | 5679.976 | 13333.333+5679.976j | 0 | 0 | 0+0j | 0 | 0 | 0 | 0 | 0 | 0 | 0 | 0 | 0 | 0 | 0 | 0 | 0 | 0 | 0 | 0 | 0 | 0 | 1 | 0 | 0 | 1 | 0 | 0 | 0 | 0 | 0 | 0 | 0 | OPEN | node_1356036_757_15288385_136 | BN | 8101402
load_220348067 |  | 0 | C | 0 | 0 | 0 | 0 | 0 | 0 | 0 | 0 | 0 | 0 | 0 | 0+0j | 0 | 0 | 0+0j | 0 | 0 | 0+0j | 0 | 0 | 0+0j | 0 | 0 | 0+0j | 0 | 0 | 0+0j | 0 | 0 | 0+0j | 0 | 0 | 0+0j | 13333.333 | 5679.976 | 13333.333+5679.976j | 0 | 0 | 0 | 0 | 0 | 0 | 0 | 0 | 0 | 0 | 0 | 0 | 0 | 0 | 0 | 0 | 0 | 0 | 1 | 0 | 0 | 1 | 0 | 0 | 0 | 0 | 0 | 0 | 0 | OPEN | node_1356053_748_15288399_044 | CN | 8101402
load_220348068 |  | 0 | C | 0 | 0 | 0 | 0 | 0 | 0 | 0 | 0 | 0 | 0 | 0 | 0+0j | 0 | 0 | 0+0j | 0 | 0 | 0+0j | 0 | 0 | 0+0j | 0 | 0 | 0+0j | 0 | 0 | 0+0j | 11333.333 | 4827.98 | 11333.333+4827.98j | 0 | 0 | 0+0j | 0 | 0 | 0+0j | 0 | 0 | 0 | 0 | 0 | 0 | 0 | 0 | 0 | 0 | 0 | 0 | 0 | 0 | 0 | 0 | 0 | 0 | 1 | 0 | 0 | 1 | 0 | 0 | 0 | 0 | 0 | 0 | 0 | OPEN | node_1356128_194_15288839_574 | AN | 8101402
load_220348069 |  | 0 | C | 0 | 0 | 0 | 0 | 0 | 0 | 0 | 0 | 0 | 0 | 0 | 0+0j | 0 | 0 | 0+0j | 0 | 0 | 0+0j | 0 | 0 | 0+0j | 0 | 0 | 0+0j | 0 | 0 | 0+0j | 0 | 0 | 0+0j | 11333.333 | 4827.98 | 11333.333+4827.98j | 0 | 0 | 0+0j | 0 | 0 | 0 | 0 | 0 | 0 | 0 | 0 | 0 | 0 | 0 | 0 | 0 | 0 | 0 | 0 | 0 | 0 | 1 | 0 | 0 | 1 | 0 | 0 | 0 | 0 | 0 | 0 | 0 | OPEN | node_1356112_648_15288822_883 | BN | 8101402
load_220348070 |  | 0 | C | 0 | 0 | 0 | 0 | 0 | 0 | 0 | 0 | 0 | 0 | 0 | 0+0j | 0 | 0 | 0+0j | 0 | 0 | 0+0j | 0 | 0 | 0+0j | 0 | 0 | 0+0j | 0 | 0 | 0+0j | 0 | 0 | 0+0j | 0 | 0 | 0+0j | 11333.333 | 4827.98 | 11333.333+4827.98j | 0 | 0 | 0 | 0 | 0 | 0 | 0 | 0 | 0 | 0 | 0 | 0 | 0 | 0 | 0 | 0 | 0 | 0 | 1 | 0 | 0 | 1 | 0 | 0 | 0 | 0 | 0 | 0 | 0 | OPEN | node_1356146_4_15288850_326 | CN | 8101402
load_220348071 |  | 0 | C | 0 | 0 | 0 | 0 | 0 | 0 | 0 | 0 | 0 | 0 | 0 | 0+0j | 0 | 0 | 0+0j | 0 | 0 | 0+0j | 0 | 0 | 0+0j | 0 | 0 | 0+0j | 0 | 0 | 0+0j | 34500 | 14696.938 | 34500+14696.938j | 0 | 0 | 0+0j | 0 | 0 | 0+0j | 0 | 0 | 0 | 0 | 0 | 0 | 0 | 0 | 0 | 0 | 0 | 0 | 0 | 0 | 0 | 0 | 0 | 0 | 1 | 0 | 0 | 1 | 0 | 0 | 0 | 0 | 0 | 0 | 0 | OPEN | node_1356640_707_15288976_343 | AN | 8101402
load_220348072 |  | 0 | C | 0 | 0 | 0 | 0 | 0 | 0 | 0 | 0 | 0 | 0 | 0 | 0+0j | 0 | 0 | 0+0j | 0 | 0 | 0+0j | 0 | 0 | 0+0j | 0 | 0 | 0+0j | 0 | 0 | 0+0j | 34500 | 14696.938 | 34500+14696.938j | 0 | 0 | 0+0j | 0 | 0 | 0+0j | 0 | 0 | 0 | 0 | 0 | 0 | 0 | 0 | 0 | 0 | 0 | 0 | 0 | 0 | 0 | 0 | 0 | 0 | 1 | 0 | 0 | 1 | 0 | 0 | 0 | 0 | 0 | 0 | 0 | OPEN | node_1356655_907_15288993_6 | AN | 8101402
load_220348073 |  | 0 | C | 0 | 0 | 0 | 0 | 0 | 0 | 0 | 0 | 0 | 0 | 0 | 0+0j | 0 | 0 | 0+0j | 0 | 0 | 0+0j | 0 | 0 | 0+0j | 0 | 0 | 0+0j | 0 | 0 | 0+0j | 7333.333 | 3123.987 | 7333.333+3123.987j | 0 | 0 | 0+0j | 0 | 0 | 0+0j | 0 | 0 | 0 | 0 | 0 | 0 | 0 | 0 | 0 | 0 | 0 | 0 | 0 | 0 | 0 | 0 | 0 | 0 | 1 | 0 | 0 | 1 | 0 | 0 | 0 | 0 | 0 | 0 | 0 | OPEN | node_1356660_173_15289190_858 | AN | 8101402
load_220348074 |  | 0 | C | 0 | 0 | 0 | 0 | 0 | 0 | 0 | 0 | 0 | 0 | 0 | 0+0j | 0 | 0 | 0+0j | 0 | 0 | 0+0j | 0 | 0 | 0+0j | 0 | 0 | 0+0j | 0 | 0 | 0+0j | 0 | 0 | 0+0j | 7333.333 | 3123.987 | 7333.333+3123.987j | 0 | 0 | 0+0j | 0 | 0 | 0 | 0 | 0 | 0 | 0 | 0 | 0 | 0 | 0 | 0 | 0 | 0 | 0 | 0 | 0 | 0 | 1 | 0 | 0 | 1 | 0 | 0 | 0 | 0 | 0 | 0 | 0 | OPEN | node_1356653_896_15289165_537 | BN | 8101402
load_220348075 |  | 0 | C | 0 | 0 | 0 | 0 | 0 | 0 | 0 | 0 | 0 | 0 | 0 | 0+0j | 0 | 0 | 0+0j | 0 | 0 | 0+0j | 0 | 0 | 0+0j | 0 | 0 | 0+0j | 0 | 0 | 0+0j | 0 | 0 | 0+0j | 0 | 0 | 0+0j | 7333.333 | 3123.987 | 7333.333+3123.987j | 0 | 0 | 0 | 0 | 0 | 0 | 0 | 0 | 0 | 0 | 0 | 0 | 0 | 0 | 0 | 0 | 0 | 0 | 1 | 0 | 0 | 1 | 0 | 0 | 0 | 0 | 0 | 0 | 0 | OPEN | node_1356671_106_15289213_183 | CN | 8101402
load_220348076 |  | 0 | C | 0 | 0 | 0 | 0 | 0 | 0 | 0 | 0 | 0 | 0 | 0 | 0+0j | 0 | 0 | 0+0j | 0 | 0 | 0+0j | 0 | 0 | 0+0j | 0 | 0 | 0+0j | 0 | 0 | 0+0j | 0 | 0 | 0+0j | 0 | 0 | 0+0j | 0 | 0 | 0+0j | 0 | 0 | 0 | 0 | 0 | 0 | 0 | 0 | 0 | 0 | 0 | 0 | 0 | 0 | 0 | 0 | 0 | 0 | 1 | 0 | 0 | 1 | 0 | 0 | 0 | 0 | 0 | 0 | 0 | OPEN | node_1357372_493_15289430_557 | AN | 8101402
load_220348077 |  | 0 | C | 0 | 0 | 0 | 0 | 0 | 0 | 0 | 0 | 0 | 0 | 0 | 0+0j | 0 | 0 | 0+0j | 0 | 0 | 0+0j | 0 | 0 | 0+0j | 0 | 0 | 0+0j | 0 | 0 | 0+0j | 0 | 0 | 0+0j | 0 | 0 | 0+0j | 0 | 0 | 0+0j | 0 | 0 | 0 | 0 | 0 | 0 | 0 | 0 | 0 | 0 | 0 | 0 | 0 | 0 | 0 | 0 | 0 | 0 | 1 | 0 | 0 | 1 | 0 | 0 | 0 | 0 | 0 | 0 | 0 | OPEN | node_1358087_253_15289519_883 | AN | 8101402
load_220348078 |  | 0 | C | 0 | 0 | 0 | 0 | 0 | 0 | 0 | 0 | 0 | 0 | 0 | 0+0j | 0 | 0 | 0+0j | 0 | 0 | 0+0j | 0 | 0 | 0+0j | 0 | 0 | 0+0j | 0 | 0 | 0+0j | 6666.667 | 2839.988 | 6666.667+2839.988j | 0 | 0 | 0+0j | 0 | 0 | 0+0j | 0 | 0 | 0 | 0 | 0 | 0 | 0 | 0 | 0 | 0 | 0 | 0 | 0 | 0 | 0 | 0 | 0 | 0 | 1 | 0 | 0 | 1 | 0 | 0 | 0 | 0 | 0 | 0 | 0 | OPEN | node_1358019_662_15289399_721 | AN | 8101402
load_220348079 |  | 0 | C | 0 | 0 | 0 | 0 | 0 | 0 | 0 | 0 | 0 | 0 | 0 | 0+0j | 0 | 0 | 0+0j | 0 | 0 | 0+0j | 0 | 0 | 0+0j | 0 | 0 | 0+0j | 0 | 0 | 0+0j | 0 | 0 | 0+0j | 6666.667 | 2839.988 | 6666.667+2839.988j | 0 | 0 | 0+0j | 0 | 0 | 0 | 0 | 0 | 0 | 0 | 0 | 0 | 0 | 0 | 0 | 0 | 0 | 0 | 0 | 0 | 0 | 1 | 0 | 0 | 1 | 0 | 0 | 0 | 0 | 0 | 0 | 0 | OPEN | node_1358015_914_15289452_243 | BN | 8101402
load_220348081 |  | 0 | C | 0 | 0 | 0 | 0 | 0 | 0 | 0 | 0 | 0 | 0 | 0 | 0+0j | 0 | 0 | 0+0j | 0 | 0 | 0+0j | 0 | 0 | 0+0j | 0 | 0 | 0+0j | 0 | 0 | 0+0j | 3000 | 1277.995 | 3000+1277.995j | 0 | 0 | 0+0j | 0 | 0 | 0+0j | 0 | 0 | 0 | 0 | 0 | 0 | 0 | 0 | 0 | 0 | 0 | 0 | 0 | 0 | 0 | 0 | 0 | 0 | 1 | 0 | 0 | 1 | 0 | 0 | 0 | 0 | 0 | 0 | 0 | OPEN | node_1358028_872_15289245_517 | AN | 8101402
load_220348082 |  | 0 | C | 0 | 0 | 0 | 0 | 0 | 0 | 0 | 0 | 0 | 0 | 0 | 0+0j | 0 | 0 | 0+0j | 0 | 0 | 0+0j | 0 | 0 | 0+0j | 0 | 0 | 0+0j | 0 | 0 | 0+0j | 3000 | 1277.995 | 3000+1277.995j | 0 | 0 | 0+0j | 0 | 0 | 0+0j | 0 | 0 | 0 | 0 | 0 | 0 | 0 | 0 | 0 | 0 | 0 | 0 | 0 | 0 | 0 | 0 | 0 | 0 | 1 | 0 | 0 | 1 | 0 | 0 | 0 | 0 | 0 | 0 | 0 | OPEN | node_1358032_417_15289219_353 | AN | 8101402
load_220348134 |  | 0 | C | 0 | 0 | 0 | 0 | 0 | 0 | 0 | 0 | 0 | 0 | 0 | 0+0j | 0 | 0 | 0+0j | 0 | 0 | 0+0j | 0 | 0 | 0+0j | 0 | 0 | 0+0j | 0 | 0 | 0+0j | 17000 | 7241.97 | 17000+7241.97j | 0 | 0 | 0+0j | 0 | 0 | 0+0j | 0 | 0 | 0 | 0 | 0 | 0 | 0 | 0 | 0 | 0 | 0 | 0 | 0 | 0 | 0 | 0 | 0 | 0 | 1 | 0 | 0 | 1 | 0 | 0 | 0 | 0 | 0 | 0 | 0 | OPEN | node_1355495_957_15288505_939 | AN | 8101402
load_220348201 |  | 0 | C | 0 | 0 | 0 | 0 | 0 | 0 | 0 | 0 | 0 | 0 | 0 | 0+0j | 0 | 0 | 0+0j | 0 | 0 | 0+0j | 0 | 0 | 0+0j | 0 | 0 | 0+0j | 0 | 0 | 0+0j | 9666.667 | 4117.983 | 9666.667+4117.983j | 0 | 0 | 0+0j | 0 | 0 | 0+0j | 0 | 0 | 0 | 0 | 0 | 0 | 0 | 0 | 0 | 0 | 0 | 0 | 0 | 0 | 0 | 0 | 0 | 0 | 1 | 0 | 0 | 1 | 0 | 0 | 0 | 0 | 0 | 0 | 0 | OPEN | node_1355603_538_15288305_189 | AN | 8101402
load_220348202 |  | 0 | R | 0 | 0 | 0 | 0 | 0 | 0 | 0 | 0 | 0 | 0 | 0 | 0+0j | 0 | 0 | 0+0j | 0 | 0 | 0+0j | 0 | 0 | 0+0j | 0 | 0 | 0+0j | 0 | 0 | 0+0j | 0 | 0 | 0+0j | 1581.6 | 673.759 | 1581.6+673.759j | 0 | 0 | 0+0j | 0 | 0 | 0 | 0 | 0 | 0 | 0 | 0 | 0 | 0 | 0 | 0 | 0 | 0 | 0 | 0 | 0 | 0 | 1 | 0 | 0 | 1 | 0 | 0 | 0 | 0 | 0 | 0 | 0 | OPEN | node_1355607_848_15288279_24 | BN | 8101402
load_220348203 |  | 0 | C | 0 | 0 | 0 | 0 | 0 | 0 | 0 | 0 | 0 | 0 | 0 | 0+0j | 0 | 0 | 0+0j | 0 | 0 | 0+0j | 0 | 0 | 0+0j | 0 | 0 | 0+0j | 0 | 0 | 0+0j | 0 | 0 | 0+0j | 0 | 0 | 0+0j | 9666.667 | 4117.983 | 9666.667+4117.983j | 0 | 0 | 0 | 0 | 0 | 0 | 0 | 0 | 0 | 0 | 0 | 0 | 0 | 0 | 0 | 0 | 0 | 0 | 1 | 0 | 0 | 1 | 0 | 0 | 0 | 0 | 0 | 0 | 0 | OPEN | node_1355604_387_15288331_8 | CN | 8101402
load_220348204 |  | 0 | R | 0 | 0 | 0 | 0 | 0 | 0 | 0 | 0 | 0 | 0 | 0 | 0+0j | 0 | 0 | 0+0j | 0 | 0 | 0+0j | 0 | 0 | 0+0j | 0 | 0 | 0+0j | 0 | 0 | 0+0j | 27734.4 | 11814.805 | 27734.4+11814.805j | 0 | 0 | 0+0j | 0 | 0 | 0+0j | 0 | 0 | 0 | 0 | 0 | 0 | 0 | 0 | 0 | 0 | 0 | 0 | 0 | 0 | 0 | 0 | 0 | 0 | 1 | 0 | 0 | 1 | 0 | 0 | 0 | 0 | 0 | 0 | 0 | OPEN | node_1355738_315_15285669_846 | AN | 8101402
load_220348205 |  | 0 | R | 0 | 0 | 0 | 0 | 0 | 0 | 0 | 0 | 0 | 0 | 0 | 0+0j | 0 | 0 | 0+0j | 0 | 0 | 0+0j | 0 | 0 | 0+0j | 0 | 0 | 0+0j | 0 | 0 | 0+0j | 51523.2 | 21948.791 | 51523.2+21948.791j | 0 | 0 | 0+0j | 0 | 0 | 0+0j | 0 | 0 | 0 | 0 | 0 | 0 | 0 | 0 | 0 | 0 | 0 | 0 | 0 | 0 | 0 | 0 | 0 | 0 | 1 | 0 | 0 | 1 | 0 | 0 | 0 | 0 | 0 | 0 | 0 | OPEN | node_1355830_179_15287152_941 | AN | 8101402
load_220348206 |  | 0 | R | 0 | 0 | 0 | 0 | 0 | 0 | 0 | 0 | 0 | 0 | 0 | 0+0j | 0 | 0 | 0+0j | 0 | 0 | 0+0j | 0 | 0 | 0+0j | 0 | 0 | 0+0j | 0 | 0 | 0+0j | 84002.4 | 35784.873 | 84002.4+35784.873j | 0 | 0 | 0+0j | 0 | 0 | 0+0j | 0 | 0 | 0 | 0 | 0 | 0 | 0 | 0 | 0 | 0 | 0 | 0 | 0 | 0 | 0 | 0 | 0 | 0 | 1 | 0 | 0 | 1 | 0 | 0 | 0 | 0 | 0 | 0 | 0 | OPEN | node_1355889_536_15286374_818 | AN | 8101402
load_220348221 |  | 0 | R | 0 | 0 | 0 | 0 | 0 | 0 | 0 | 0 | 0 | 0 | 0 | 0+0j | 0 | 0 | 0+0j | 0 | 0 | 0+0j | 0 | 0 | 0+0j | 0 | 0 | 0+0j | 0 | 0 | 0+0j | 71359.2 | 30398.892 | 71359.2+30398.892j | 0 | 0 | 0+0j | 0 | 0 | 0+0j | 0 | 0 | 0 | 0 | 0 | 0 | 0 | 0 | 0 | 0 | 0 | 0 | 0 | 0 | 0 | 0 | 0 | 0 | 1 | 0 | 0 | 1 | 0 | 0 | 0 | 0 | 0 | 0 | 0 | OPEN | node_1356280_705_15285165_029 | AN | 8101402
load_220348222 |  | 0 | R | 0 | 0 | 0 | 0 | 0 | 0 | 0 | 0 | 0 | 0 | 0 | 0+0j | 0 | 0 | 0+0j | 0 | 0 | 0+0j | 0 | 0 | 0+0j | 0 | 0 | 0+0j | 0 | 0 | 0+0j | 63820.8 | 27187.547 | 63820.8+27187.547j | 0 | 0 | 0+0j | 0 | 0 | 0+0j | 0 | 0 | 0 | 0 | 0 | 0 | 0 | 0 | 0 | 0 | 0 | 0 | 0 | 0 | 0 | 0 | 0 | 0 | 1 | 0 | 0 | 1 | 0 | 0 | 0 | 0 | 0 | 0 | 0 | OPEN | node_1356118_259_15286144_119 | AN | 8101402
load_220348223 |  | 0 | R | 0 | 0 | 0 | 0 | 0 | 0 | 0 | 0 | 0 | 0 | 0 | 0+0j | 0 | 0 | 0+0j | 0 | 0 | 0+0j | 0 | 0 | 0+0j | 0 | 0 | 0+0j | 0 | 0 | 0+0j | 47808 | 20366.123 | 47808+20366.123j | 0 | 0 | 0+0j | 0 | 0 | 0+0j | 0 | 0 | 0 | 0 | 0 | 0 | 0 | 0 | 0 | 0 | 0 | 0 | 0 | 0 | 0 | 0 | 0 | 0 | 1 | 0 | 0 | 1 | 0 | 0 | 0 | 0 | 0 | 0 | 0 | OPEN | node_1356176_019_15285548_364 | AN | 8101402
load_220348229 |  | 0 | R | 0 | 0 | 0 | 0 | 0 | 0 | 0 | 0 | 0 | 0 | 0 | 0+0j | 0 | 0 | 0+0j | 0 | 0 | 0+0j | 0 | 0 | 0+0j | 0 | 0 | 0+0j | 0 | 0 | 0+0j | 44366.4 | 18900.007 | 44366.4+18900.007j | 0 | 0 | 0+0j | 0 | 0 | 0+0j | 0 | 0 | 0 | 0 | 0 | 0 | 0 | 0 | 0 | 0 | 0 | 0 | 0 | 0 | 0 | 0 | 0 | 0 | 1 | 0 | 0 | 1 | 0 | 0 | 0 | 0 | 0 | 0 | 0 | OPEN | node_1355539_685_15284182_571 | AN | 8101402
load_220348230 |  | 0 | R | 0 | 0 | 0 | 0 | 0 | 0 | 0 | 0 | 0 | 0 | 0 | 0+0j | 0 | 0 | 0+0j | 0 | 0 | 0+0j | 0 | 0 | 0+0j | 0 | 0 | 0+0j | 0 | 0 | 0+0j | 4737.6 | 2018.209 | 4737.6+2018.209j | 0 | 0 | 0+0j | 0 | 0 | 0+0j | 0 | 0 | 0 | 0 | 0 | 0 | 0 | 0 | 0 | 0 | 0 | 0 | 0 | 0 | 0 | 0 | 0 | 0 | 1 | 0 | 0 | 1 | 0 | 0 | 0 | 0 | 0 | 0 | 0 | OPEN | node_1355475_524_15284322_492 | AN | 8101402
load_220348231 |  | 0 | R | 0 | 0 | 0 | 0 | 0 | 0 | 0 | 0 | 0 | 0 | 0 | 0+0j | 0 | 0 | 0+0j | 0 | 0 | 0+0j | 0 | 0 | 0+0j | 0 | 0 | 0+0j | 0 | 0 | 0+0j | 46000.8 | 19596.259 | 46000.8+19596.259j | 0 | 0 | 0+0j | 0 | 0 | 0+0j | 0 | 0 | 0 | 0 | 0 | 0 | 0 | 0 | 0 | 0 | 0 | 0 | 0 | 0 | 0 | 0 | 0 | 0 | 1 | 0 | 0 | 1 | 0 | 0 | 0 | 0 | 0 | 0 | 0 | OPEN | node_1355650_605_15283231_115 | AN | 8101402
load_220348232 |  | 0 | R | 0 | 0 | 0 | 0 | 0 | 0 | 0 | 0 | 0 | 0 | 0 | 0+0j | 0 | 0 | 0+0j | 0 | 0 | 0+0j | 0 | 0 | 0+0j | 0 | 0 | 0+0j | 0 | 0 | 0+0j | 44467.2 | 18942.948 | 44467.2+18942.948j | 0 | 0 | 0+0j | 0 | 0 | 0+0j | 0 | 0 | 0 | 0 | 0 | 0 | 0 | 0 | 0 | 0 | 0 | 0 | 0 | 0 | 0 | 0 | 0 | 0 | 1 | 0 | 0 | 1 | 0 | 0 | 0 | 0 | 0 | 0 | 0 | OPEN | node_1355472_504_15283519_637 | AN | 8101402
load_220348233 |  | 0 | R | 0 | 0 | 0 | 0 | 0 | 0 | 0 | 0 | 0 | 0 | 0 | 0+0j | 0 | 0 | 0+0j | 0 | 0 | 0+0j | 0 | 0 | 0+0j | 0 | 0 | 0+0j | 0 | 0 | 0+0j | 21614.4 | 9207.696 | 21614.4+9207.696j | 0 | 0 | 0+0j | 0 | 0 | 0+0j | 0 | 0 | 0 | 0 | 0 | 0 | 0 | 0 | 0 | 0 | 0 | 0 | 0 | 0 | 0 | 0 | 0 | 0 | 1 | 0 | 0 | 1 | 0 | 0 | 0 | 0 | 0 | 0 | 0 | OPEN | node_1355807_817_15283399_738 | AN | 8101402
load_220348234 |  | 0 | R | 0 | 0 | 0 | 0 | 0 | 0 | 0 | 0 | 0 | 0 | 0 | 0+0j | 0 | 0 | 0+0j | 0 | 0 | 0+0j | 0 | 0 | 0+0j | 0 | 0 | 0+0j | 0 | 0 | 0+0j | 29462.4 | 12550.93 | 29462.4+12550.93j | 0 | 0 | 0+0j | 0 | 0 | 0+0j | 0 | 0 | 0 | 0 | 0 | 0 | 0 | 0 | 0 | 0 | 0 | 0 | 0 | 0 | 0 | 0 | 0 | 0 | 1 | 0 | 0 | 1 | 0 | 0 | 0 | 0 | 0 | 0 | 0 | OPEN | node_1355689_15283839_646 | AN | 8101402
load_220348371 |  | 0 | R | 0 | 0 | 0 | 0 | 0 | 0 | 0 | 0 | 0 | 0 | 0 | 0+0j | 0 | 0 | 0+0j | 0 | 0 | 0+0j | 0 | 0 | 0+0j | 0 | 0 | 0+0j | 0 | 0 | 0+0j | 6516 | 2775.804 | 6516+2775.804j | 0 | 0 | 0+0j | 0 | 0 | 0+0j | 0 | 0 | 0 | 0 | 0 | 0 | 0 | 0 | 0 | 0 | 0 | 0 | 0 | 0 | 0 | 0 | 0 | 0 | 1 | 0 | 0 | 1 | 0 | 0 | 0 | 0 | 0 | 0 | 0 | OPEN | node_1363060_291_15284983_856 | AN | 8101402
load_220348373 |  | 0 | R | 0 | 0 | 0 | 0 | 0 | 0 | 0 | 0 | 0 | 0 | 0 | 0+0j | 0 | 0 | 0+0j | 0 | 0 | 0+0j | 0 | 0 | 0+0j | 0 | 0 | 0+0j | 0 | 0 | 0+0j | 17064 | 7269.234 | 17064+7269.234j | 0 | 0 | 0+0j | 0 | 0 | 0+0j | 0 | 0 | 0 | 0 | 0 | 0 | 0 | 0 | 0 | 0 | 0 | 0 | 0 | 0 | 0 | 0 | 0 | 0 | 1 | 0 | 0 | 1 | 0 | 0 | 0 | 0 | 0 | 0 | 0 | OPEN | node_1364967_287_15285728_679 | AN | 8101402
load_220348374 |  | 0 | R | 0 | 0 | 0 | 0 | 0 | 0 | 0 | 0 | 0 | 0 | 0 | 0+0j | 0 | 0 | 0+0j | 0 | 0 | 0+0j | 0 | 0 | 0+0j | 0 | 0 | 0+0j | 0 | 0 | 0+0j | 8330.4 | 3548.736 | 8330.4+3548.736j | 0 | 0 | 0+0j | 0 | 0 | 0+0j | 0 | 0 | 0 | 0 | 0 | 0 | 0 | 0 | 0 | 0 | 0 | 0 | 0 | 0 | 0 | 0 | 0 | 0 | 1 | 0 | 0 | 1 | 0 | 0 | 0 | 0 | 0 | 0 | 0 | OPEN | node_1364490_454_15285690_129 | AN | 8101402
load_220348376 |  | 0 | R | 0 | 0 | 0 | 0 | 0 | 0 | 0 | 0 | 0 | 0 | 0 | 0+0j | 0 | 0 | 0+0j | 0 | 0 | 0+0j | 0 | 0 | 0+0j | 0 | 0 | 0+0j | 0 | 0 | 0+0j | 34833.6 | 14839.051 | 34833.6+14839.051j | 0 | 0 | 0+0j | 0 | 0 | 0+0j | 0 | 0 | 0 | 0 | 0 | 0 | 0 | 0 | 0 | 0 | 0 | 0 | 0 | 0 | 0 | 0 | 0 | 0 | 1 | 0 | 0 | 1 | 0 | 0 | 0 | 0 | 0 | 0 | 0 | OPEN | node_1363539_386_15285646_277 | AN | 8101402
load_220348378 |  | 0 | R | 0 | 0 | 0 | 0 | 0 | 0 | 0 | 0 | 0 | 0 | 0 | 0+0j | 0 | 0 | 0+0j | 0 | 0 | 0+0j | 0 | 0 | 0+0j | 0 | 0 | 0+0j | 0 | 0 | 0+0j | 3117.6 | 1328.092 | 3117.6+1328.092j | 0 | 0 | 0+0j | 0 | 0 | 0+0j | 0 | 0 | 0 | 0 | 0 | 0 | 0 | 0 | 0 | 0 | 0 | 0 | 0 | 0 | 0 | 0 | 0 | 0 | 1 | 0 | 0 | 1 | 0 | 0 | 0 | 0 | 0 | 0 | 0 | OPEN | node_1363230_325_15285670_102 | AN | 8101402
load_220348379 |  | 0 | R | 0 | 0 | 0 | 0 | 0 | 0 | 0 | 0 | 0 | 0 | 0 | 0+0j | 0 | 0 | 0+0j | 0 | 0 | 0+0j | 0 | 0 | 0+0j | 0 | 0 | 0+0j | 0 | 0 | 0+0j | 17748 | 7560.616 | 17748+7560.616j | 0 | 0 | 0+0j | 0 | 0 | 0+0j | 0 | 0 | 0 | 0 | 0 | 0 | 0 | 0 | 0 | 0 | 0 | 0 | 0 | 0 | 0 | 0 | 0 | 0 | 1 | 0 | 0 | 1 | 0 | 0 | 0 | 0 | 0 | 0 | 0 | OPEN | node_1362895_696_15285583_821 | AN | 8101402
load_220348380 |  | 0 | C | 0 | 0 | 0 | 0 | 0 | 0 | 0 | 0 | 0 | 0 | 0 | 0+0j | 0 | 0 | 0+0j | 0 | 0 | 0+0j | 0 | 0 | 0+0j | 0 | 0 | 0+0j | 0 | 0 | 0+0j | 14000 | 5963.975 | 14000+5963.975j | 0 | 0 | 0+0j | 0 | 0 | 0+0j | 0 | 0 | 0 | 0 | 0 | 0 | 0 | 0 | 0 | 0 | 0 | 0 | 0 | 0 | 0 | 0 | 0 | 0 | 1 | 0 | 0 | 1 | 0 | 0 | 0 | 0 | 0 | 0 | 0 | OPEN | node_1362667_451_15287376_435 | AN | 8101402
load_220348381 |  | 0 | R | 0 | 0 | 0 | 0 | 0 | 0 | 0 | 0 | 0 | 0 | 0 | 0+0j | 0 | 0 | 0+0j | 0 | 0 | 0+0j | 0 | 0 | 0+0j | 0 | 0 | 0+0j | 0 | 0 | 0+0j | 2246.4 | 956.962 | 2246.4+956.962j | 0 | 0 | 0+0j | 0 | 0 | 0+0j | 0 | 0 | 0 | 0 | 0 | 0 | 0 | 0 | 0 | 0 | 0 | 0 | 0 | 0 | 0 | 0 | 0 | 0 | 1 | 0 | 0 | 1 | 0 | 0 | 0 | 0 | 0 | 0 | 0 | OPEN | node_1366532_369_15285690_309 | AN | 8101402
load_220348382 |  | 0 | R | 0 | 0 | 0 | 0 | 0 | 0 | 0 | 0 | 0 | 0 | 0 | 0+0j | 0 | 0 | 0+0j | 0 | 0 | 0+0j | 0 | 0 | 0+0j | 0 | 0 | 0+0j | 0 | 0 | 0+0j | 8863.2 | 3775.707 | 8863.2+3775.707j | 0 | 0 | 0+0j | 0 | 0 | 0+0j | 0 | 0 | 0 | 0 | 0 | 0 | 0 | 0 | 0 | 0 | 0 | 0 | 0 | 0 | 0 | 0 | 0 | 0 | 1 | 0 | 0 | 1 | 0 | 0 | 0 | 0 | 0 | 0 | 0 | OPEN | node_1366443_816_15285832_897 | AN | 8101402
load_220348383 |  | 0 | C | 0 | 0 | 0 | 0 | 0 | 0 | 0 | 0 | 0 | 0 | 0 | 0+0j | 0 | 0 | 0+0j | 0 | 0 | 0+0j | 0 | 0 | 0+0j | 0 | 0 | 0+0j | 0 | 0 | 0+0j | 0 | 0 | 0+0j | 0 | 0 | 0+0j | 0 | 0 | 0+0j | 0 | 0 | 0 | 0 | 0 | 0 | 0 | 0 | 0 | 0 | 0 | 0 | 0 | 0 | 0 | 0 | 0 | 0 | 1 | 0 | 0 | 1 | 0 | 0 | 0 | 0 | 0 | 0 | 0 | OPEN | node_1366234_668_15285434_164 | AN | 8101402
load_220348384 |  | 0 | R | 0 | 0 | 0 | 0 | 0 | 0 | 0 | 0 | 0 | 0 | 0 | 0+0j | 0 | 0 | 0+0j | 0 | 0 | 0+0j | 0 | 0 | 0+0j | 0 | 0 | 0+0j | 0 | 0 | 0+0j | 11203.2 | 4772.543 | 11203.2+4772.543j | 0 | 0 | 0+0j | 0 | 0 | 0+0j | 0 | 0 | 0 | 0 | 0 | 0 | 0 | 0 | 0 | 0 | 0 | 0 | 0 | 0 | 0 | 0 | 0 | 0 | 1 | 0 | 0 | 1 | 0 | 0 | 0 | 0 | 0 | 0 | 0 | OPEN | node_1366047_198_15285382_909 | AN | 8101402
load_220348385 |  | 0 | R | 0 | 0 | 0 | 0 | 0 | 0 | 0 | 0 | 0 | 0 | 0 | 0+0j | 0 | 0 | 0+0j | 0 | 0 | 0+0j | 0 | 0 | 0+0j | 0 | 0 | 0+0j | 0 | 0 | 0+0j | 32551.2 | 13866.753 | 32551.2+13866.753j | 0 | 0 | 0+0j | 0 | 0 | 0+0j | 0 | 0 | 0 | 0 | 0 | 0 | 0 | 0 | 0 | 0 | 0 | 0 | 0 | 0 | 0 | 0 | 0 | 0 | 1 | 0 | 0 | 1 | 0 | 0 | 0 | 0 | 0 | 0 | 0 | OPEN | node_1365580_985_15285450_283 | AN | 8101402
load_220348386 |  | 0 | C | 0 | 0 | 0 | 0 | 0 | 0 | 0 | 0 | 0 | 0 | 0 | 0+0j | 0 | 0 | 0+0j | 0 | 0 | 0+0j | 0 | 0 | 0+0j | 0 | 0 | 0+0j | 0 | 0 | 0+0j | 280.8 | 119.62 | 280.8+119.62j | 0 | 0 | 0+0j | 0 | 0 | 0+0j | 0 | 0 | 0 | 0 | 0 | 0 | 0 | 0 | 0 | 0 | 0 | 0 | 0 | 0 | 0 | 0 | 0 | 0 | 1 | 0 | 0 | 1 | 0 | 0 | 0 | 0 | 0 | 0 | 0 | OPEN | node_1365356_931_15285097_961 | AN | 8101402
load_220348389 |  | 0 | R | 0 | 0 | 0 | 0 | 0 | 0 | 0 | 0 | 0 | 0 | 0 | 0+0j | 0 | 0 | 0+0j | 0 | 0 | 0+0j | 0 | 0 | 0+0j | 0 | 0 | 0+0j | 0 | 0 | 0+0j | 6264 | 2668.453 | 6264+2668.453j | 0 | 0 | 0+0j | 0 | 0 | 0+0j | 0 | 0 | 0 | 0 | 0 | 0 | 0 | 0 | 0 | 0 | 0 | 0 | 0 | 0 | 0 | 0 | 0 | 0 | 1 | 0 | 0 | 1 | 0 | 0 | 0 | 0 | 0 | 0 | 0 | OPEN | node_1363028_096_15285314_033 | AN | 8101402
load_220348391 |  | 0 | C | 0 | 0 | 0 | 0 | 0 | 0 | 0 | 0 | 0 | 0 | 0 | 0+0j | 0 | 0 | 0+0j | 0 | 0 | 0+0j | 0 | 0 | 0+0j | 0 | 0 | 0+0j | 0 | 0 | 0+0j | 4773.6 | 2033.545 | 4773.6+2033.545j | 0 | 0 | 0+0j | 0 | 0 | 0+0j | 0 | 0 | 0 | 0 | 0 | 0 | 0 | 0 | 0 | 0 | 0 | 0 | 0 | 0 | 0 | 0 | 0 | 0 | 1 | 0 | 0 | 1 | 0 | 0 | 0 | 0 | 0 | 0 | 0 | OPEN | node_1362693_445_15286214_847 | AN | 8101402
load_220348418 |  | 0 | R | 0 | 0 | 0 | 0 | 0 | 0 | 0 | 0 | 0 | 0 | 0 | 0+0j | 0 | 0 | 0+0j | 0 | 0 | 0+0j | 0 | 0 | 0+0j | 0 | 0 | 0+0j | 0 | 0 | 0+0j | 27770.4 | 11830.141 | 27770.4+11830.141j | 0 | 0 | 0+0j | 0 | 0 | 0+0j | 0 | 0 | 0 | 0 | 0 | 0 | 0 | 0 | 0 | 0 | 0 | 0 | 0 | 0 | 0 | 0 | 0 | 0 | 1 | 0 | 0 | 1 | 0 | 0 | 0 | 0 | 0 | 0 | 0 | OPEN | node_1356044_041_15285514_188 | AN | 8101402
load_220348419 |  | 0 | R | 0 | 0 | 0 | 0 | 0 | 0 | 0 | 0 | 0 | 0 | 0 | 0+0j | 0 | 0 | 0+0j | 0 | 0 | 0+0j | 0 | 0 | 0+0j | 0 | 0 | 0+0j | 0 | 0 | 0+0j | 2109.6 | 898.686 | 2109.6+898.686j | 0 | 0 | 0+0j | 0 | 0 | 0+0j | 0 | 0 | 0 | 0 | 0 | 0 | 0 | 0 | 0 | 0 | 0 | 0 | 0 | 0 | 0 | 0 | 0 | 0 | 1 | 0 | 0 | 1 | 0 | 0 | 0 | 0 | 0 | 0 | 0 | OPEN | node_1356387_278_15285547_088 | AN | 8101402
load_220348420 |  | 0 | R | 0 | 0 | 0 | 0 | 0 | 0 | 0 | 0 | 0 | 0 | 0 | 0+0j | 0 | 0 | 0+0j | 0 | 0 | 0+0j | 0 | 0 | 0+0j | 0 | 0 | 0+0j | 0 | 0 | 0+0j | 36043.2 | 15354.339 | 36043.2+15354.339j | 0 | 0 | 0+0j | 0 | 0 | 0+0j | 0 | 0 | 0 | 0 | 0 | 0 | 0 | 0 | 0 | 0 | 0 | 0 | 0 | 0 | 0 | 0 | 0 | 0 | 1 | 0 | 0 | 1 | 0 | 0 | 0 | 0 | 0 | 0 | 0 | OPEN | node_1357034_216_15285795_013 | AN | 8101402
load_220348421 |  | 0 | C | 0 | 0 | 0 | 0 | 0 | 0 | 0 | 0 | 0 | 0 | 0 | 0+0j | 0 | 0 | 0+0j | 0 | 0 | 0+0j | 0 | 0 | 0+0j | 0 | 0 | 0+0j | 0 | 0 | 0+0j | 230.4 | 98.15 | 230.4+98.15j | 0 | 0 | 0+0j | 0 | 0 | 0+0j | 0 | 0 | 0 | 0 | 0 | 0 | 0 | 0 | 0 | 0 | 0 | 0 | 0 | 0 | 0 | 0 | 0 | 0 | 1 | 0 | 0 | 1 | 0 | 0 | 0 | 0 | 0 | 0 | 0 | OPEN | node_1357336_606_15285904_024 | AN | 8101402
load_220348422 |  | 0 | C | 0 | 0 | 0 | 0 | 0 | 0 | 0 | 0 | 0 | 0 | 0 | 0+0j | 0 | 0 | 0+0j | 0 | 0 | 0+0j | 0 | 0 | 0+0j | 0 | 0 | 0+0j | 0 | 0 | 0+0j | 0 | 0 | 0+0j | 0 | 0 | 0+0j | 0 | 0 | 0+0j | 0 | 0 | 0 | 0 | 0 | 0 | 0 | 0 | 0 | 0 | 0 | 0 | 0 | 0 | 0 | 0 | 0 | 0 | 1 | 0 | 0 | 1 | 0 | 0 | 0 | 0 | 0 | 0 | 0 | OPEN | node_1357484_347_15285810_549 | AN | 8101402
load_220348423 |  | 0 | R | 0 | 0 | 0 | 0 | 0 | 0 | 0 | 0 | 0 | 0 | 0 | 0+0j | 0 | 0 | 0+0j | 0 | 0 | 0+0j | 0 | 0 | 0+0j | 0 | 0 | 0+0j | 0 | 0 | 0+0j | 32551.2 | 13866.753 | 32551.2+13866.753j | 0 | 0 | 0+0j | 0 | 0 | 0+0j | 0 | 0 | 0 | 0 | 0 | 0 | 0 | 0 | 0 | 0 | 0 | 0 | 0 | 0 | 0 | 0 | 0 | 0 | 1 | 0 | 0 | 1 | 0 | 0 | 0 | 0 | 0 | 0 | 0 | OPEN | node_1355015_206_15285555_731 | AN | 8101402
load_220348424 |  | 0 | R | 0 | 0 | 0 | 0 | 0 | 0 | 0 | 0 | 0 | 0 | 0 | 0+0j | 0 | 0 | 0+0j | 0 | 0 | 0+0j | 0 | 0 | 0+0j | 0 | 0 | 0+0j | 0 | 0 | 0+0j | 69710.4 | 29696.506 | 69710.4+29696.506j | 0 | 0 | 0+0j | 0 | 0 | 0+0j | 0 | 0 | 0 | 0 | 0 | 0 | 0 | 0 | 0 | 0 | 0 | 0 | 0 | 0 | 0 | 0 | 0 | 0 | 1 | 0 | 0 | 1 | 0 | 0 | 0 | 0 | 0 | 0 | 0 | OPEN | node_1355540_821_15285458_329 | AN | 8101402
load_220348489 |  | 0 | C | 0 | 0 | 0 | 0 | 0 | 0 | 0 | 0 | 0 | 0 | 0 | 0+0j | 0 | 0 | 0+0j | 0 | 0 | 0+0j | 0 | 0 | 0+0j | 0 | 0 | 0+0j | 0 | 0 | 0+0j | 7333.333 | 3123.987 | 7333.333+3123.987j | 0 | 0 | 0+0j | 0 | 0 | 0+0j | 0 | 0 | 0 | 0 | 0 | 0 | 0 | 0 | 0 | 0 | 0 | 0 | 0 | 0 | 0 | 0 | 0 | 0 | 1 | 0 | 0 | 1 | 0 | 0 | 0 | 0 | 0 | 0 | 0 | OPEN | node_1355927_868_15288656_684 | AN | 8101402
load_220348490 |  | 0 | C | 0 | 0 | 0 | 0 | 0 | 0 | 0 | 0 | 0 | 0 | 0 | 0+0j | 0 | 0 | 0+0j | 0 | 0 | 0+0j | 0 | 0 | 0+0j | 0 | 0 | 0+0j | 0 | 0 | 0+0j | 0 | 0 | 0+0j | 7333.333 | 3123.987 | 7333.333+3123.987j | 0 | 0 | 0+0j | 0 | 0 | 0 | 0 | 0 | 0 | 0 | 0 | 0 | 0 | 0 | 0 | 0 | 0 | 0 | 0 | 0 | 0 | 1 | 0 | 0 | 1 | 0 | 0 | 0 | 0 | 0 | 0 | 0 | OPEN | node_1355943_51_15288673_212 | BN | 8101402
load_220348491 |  | 0 | C | 0 | 0 | 0 | 0 | 0 | 0 | 0 | 0 | 0 | 0 | 0 | 0+0j | 0 | 0 | 0+0j | 0 | 0 | 0+0j | 0 | 0 | 0+0j | 0 | 0 | 0+0j | 0 | 0 | 0+0j | 0 | 0 | 0+0j | 0 | 0 | 0+0j | 7333.333 | 3123.987 | 7333.333+3123.987j | 0 | 0 | 0 | 0 | 0 | 0 | 0 | 0 | 0 | 0 | 0 | 0 | 0 | 0 | 0 | 0 | 0 | 0 | 1 | 0 | 0 | 1 | 0 | 0 | 0 | 0 | 0 | 0 | 0 | OPEN | node_1355909_601_15288646_123 | CN | 8101402
load_220348492 |  | 0 | C | 0 | 0 | 0 | 0 | 0 | 0 | 0 | 0 | 0 | 0 | 0 | 0+0j | 0 | 0 | 0+0j | 0 | 0 | 0+0j | 0 | 0 | 0+0j | 0 | 0 | 0+0j | 0 | 0 | 0+0j | 5000 | 2129.991 | 5000+2129.991j | 0 | 0 | 0+0j | 0 | 0 | 0+0j | 0 | 0 | 0 | 0 | 0 | 0 | 0 | 0 | 0 | 0 | 0 | 0 | 0 | 0 | 0 | 0 | 0 | 0 | 1 | 0 | 0 | 1 | 0 | 0 | 0 | 0 | 0 | 0 | 0 | OPEN | node_1356208_631_15288779_542 | AN | 8101402
load_220348493 |  | 0 | C | 0 | 0 | 0 | 0 | 0 | 0 | 0 | 0 | 0 | 0 | 0 | 0+0j | 0 | 0 | 0+0j | 0 | 0 | 0+0j | 0 | 0 | 0+0j | 0 | 0 | 0+0j | 0 | 0 | 0+0j | 5000 | 2129.991 | 5000+2129.991j | 0 | 0 | 0+0j | 0 | 0 | 0+0j | 0 | 0 | 0 | 0 | 0 | 0 | 0 | 0 | 0 | 0 | 0 | 0 | 0 | 0 | 0 | 0 | 0 | 0 | 1 | 0 | 0 | 1 | 0 | 0 | 0 | 0 | 0 | 0 | 0 | OPEN | node_1356224_384_15288795_878 | AN | 8101402
load_220348494 |  | 0 | C | 0 | 0 | 0 | 0 | 0 | 0 | 0 | 0 | 0 | 0 | 0 | 0+0j | 0 | 0 | 0+0j | 0 | 0 | 0+0j | 0 | 0 | 0+0j | 0 | 0 | 0+0j | 0 | 0 | 0+0j | 8000 | 3407.986 | 8000+3407.986j | 0 | 0 | 0+0j | 0 | 0 | 0+0j | 0 | 0 | 0 | 0 | 0 | 0 | 0 | 0 | 0 | 0 | 0 | 0 | 0 | 0 | 0 | 0 | 0 | 0 | 1 | 0 | 0 | 1 | 0 | 0 | 0 | 0 | 0 | 0 | 0 | OPEN | node_1356309_856_15289145_841 | AN | 8101402
load_220348495 |  | 0 | C | 0 | 0 | 0 | 0 | 0 | 0 | 0 | 0 | 0 | 0 | 0 | 0+0j | 0 | 0 | 0+0j | 0 | 0 | 0+0j | 0 | 0 | 0+0j | 0 | 0 | 0+0j | 0 | 0 | 0+0j | 0 | 0 | 0+0j | 8000 | 3407.986 | 8000+3407.986j | 0 | 0 | 0+0j | 0 | 0 | 0 | 0 | 0 | 0 | 0 | 0 | 0 | 0 | 0 | 0 | 0 | 0 | 0 | 0 | 0 | 0 | 1 | 0 | 0 | 1 | 0 | 0 | 0 | 0 | 0 | 0 | 0 | OPEN | node_1356290_945_15289137_618 | BN | 8101402
load_220348496 |  | 0 | C | 0 | 0 | 0 | 0 | 0 | 0 | 0 | 0 | 0 | 0 | 0 | 0+0j | 0 | 0 | 0+0j | 0 | 0 | 0+0j | 0 | 0 | 0+0j | 0 | 0 | 0+0j | 0 | 0 | 0+0j | 0 | 0 | 0+0j | 0 | 0 | 0+0j | 8000 | 3407.986 | 8000+3407.986j | 0 | 0 | 0 | 0 | 0 | 0 | 0 | 0 | 0 | 0 | 0 | 0 | 0 | 0 | 0 | 0 | 0 | 0 | 1 | 0 | 0 | 1 | 0 | 0 | 0 | 0 | 0 | 0 | 0 | OPEN | node_1356329_672_15289147_228 | CN | 8101402
load_220348500 |  | 0 | C | 0 | 0 | 0 | 0 | 0 | 0 | 0 | 0 | 0 | 0 | 0 | 0+0j | 0 | 0 | 0+0j | 0 | 0 | 0+0j | 0 | 0 | 0+0j | 0 | 0 | 0+0j | 0 | 0 | 0+0j | 0 | 0 | 0+0j | 0 | 0 | 0+0j | 0 | 0 | 0+0j | 0 | 0 | 0 | 0 | 0 | 0 | 0 | 0 | 0 | 0 | 0 | 0 | 0 | 0 | 0 | 0 | 0 | 0 | 1 | 0 | 0 | 1 | 0 | 0 | 0 | 0 | 0 | 0 | 0 | OPEN | node_1355305_142_15288493_194 | AN | 8101402
load_220348501 |  | 0 | C | 0 | 0 | 0 | 0 | 0 | 0 | 0 | 0 | 0 | 0 | 0 | 0+0j | 0 | 0 | 0+0j | 0 | 0 | 0+0j | 0 | 0 | 0+0j | 0 | 0 | 0+0j | 0 | 0 | 0+0j | 0 | 0 | 0+0j | 0 | 0 | 0+0j | 0 | 0 | 0+0j | 0 | 0 | 0 | 0 | 0 | 0 | 0 | 0 | 0 | 0 | 0 | 0 | 0 | 0 | 0 | 0 | 0 | 0 | 1 | 0 | 0 | 1 | 0 | 0 | 0 | 0 | 0 | 0 | 0 | OPEN | node_1355313_092_15288468_877 | AN | 8101402
load_220348502 |  | 0 | C | 0 | 0 | 0 | 0 | 0 | 0 | 0 | 0 | 0 | 0 | 0 | 0+0j | 0 | 0 | 0+0j | 0 | 0 | 0+0j | 0 | 0 | 0+0j | 0 | 0 | 0+0j | 0 | 0 | 0+0j | 15333.333 | 6531.973 | 15333.333+6531.973j | 0 | 0 | 0+0j | 0 | 0 | 0+0j | 0 | 0 | 0 | 0 | 0 | 0 | 0 | 0 | 0 | 0 | 0 | 0 | 0 | 0 | 0 | 0 | 0 | 0 | 1 | 0 | 0 | 1 | 0 | 0 | 0 | 0 | 0 | 0 | 0 | OPEN | node_1355487_144_15288671_805 | AN | 8101402
load_220348503 |  | 0 | C | 0 | 0 | 0 | 0 | 0 | 0 | 0 | 0 | 0 | 0 | 0 | 0+0j | 0 | 0 | 0+0j | 0 | 0 | 0+0j | 0 | 0 | 0+0j | 0 | 0 | 0+0j | 0 | 0 | 0+0j | 0 | 0 | 0+0j | 15333.333 | 6531.973 | 15333.333+6531.973j | 0 | 0 | 0+0j | 0 | 0 | 0 | 0 | 0 | 0 | 0 | 0 | 0 | 0 | 0 | 0 | 0 | 0 | 0 | 0 | 0 | 0 | 1 | 0 | 0 | 1 | 0 | 0 | 0 | 0 | 0 | 0 | 0 | OPEN | node_1355453_443_15288644_248 | BN | 8101402
load_220348504 |  | 0 | C | 0 | 0 | 0 | 0 | 0 | 0 | 0 | 0 | 0 | 0 | 0 | 0+0j | 0 | 0 | 0+0j | 0 | 0 | 0+0j | 0 | 0 | 0+0j | 0 | 0 | 0+0j | 0 | 0 | 0+0j | 0 | 0 | 0+0j | 0 | 0 | 0+0j | 15333.333 | 6531.973 | 15333.333+6531.973j | 0 | 0 | 0 | 0 | 0 | 0 | 0 | 0 | 0 | 0 | 0 | 0 | 0 | 0 | 0 | 0 | 0 | 0 | 1 | 0 | 0 | 1 | 0 | 0 | 0 | 0 | 0 | 0 | 0 | OPEN | node_1355468_959_15288660_991 | CN | 8101402
load_220348505 |  | 0 | C | 0 | 0 | 0 | 0 | 0 | 0 | 0 | 0 | 0 | 0 | 0 | 0+0j | 0 | 0 | 0+0j | 0 | 0 | 0+0j | 0 | 0 | 0+0j | 0 | 0 | 0+0j | 0 | 0 | 0+0j | 13666.667 | 5821.976 | 13666.667+5821.976j | 0 | 0 | 0+0j | 0 | 0 | 0+0j | 0 | 0 | 0 | 0 | 0 | 0 | 0 | 0 | 0 | 0 | 0 | 0 | 0 | 0 | 0 | 0 | 0 | 0 | 1 | 0 | 0 | 1 | 0 | 0 | 0 | 0 | 0 | 0 | 0 | OPEN | node_1355818_542_15288609_59 | AN | 8101402
load_220348506 |  | 0 | C | 0 | 0 | 0 | 0 | 0 | 0 | 0 | 0 | 0 | 0 | 0 | 0+0j | 0 | 0 | 0+0j | 0 | 0 | 0+0j | 0 | 0 | 0+0j | 0 | 0 | 0+0j | 0 | 0 | 0+0j | 0 | 0 | 0+0j | 13666.667 | 5821.976 | 13666.667+5821.976j | 0 | 0 | 0+0j | 0 | 0 | 0 | 0 | 0 | 0 | 0 | 0 | 0 | 0 | 0 | 0 | 0 | 0 | 0 | 0 | 0 | 0 | 1 | 0 | 0 | 1 | 0 | 0 | 0 | 0 | 0 | 0 | 0 | OPEN | node_1355834_024_15288626_391 | BN | 8101402
load_220348507 |  | 0 | C | 0 | 0 | 0 | 0 | 0 | 0 | 0 | 0 | 0 | 0 | 0 | 0+0j | 0 | 0 | 0+0j | 0 | 0 | 0+0j | 0 | 0 | 0+0j | 0 | 0 | 0+0j | 0 | 0 | 0+0j | 0 | 0 | 0+0j | 0 | 0 | 0+0j | 13666.667 | 5821.976 | 13666.667+5821.976j | 0 | 0 | 0 | 0 | 0 | 0 | 0 | 0 | 0 | 0 | 0 | 0 | 0 | 0 | 0 | 0 | 0 | 0 | 1 | 0 | 0 | 1 | 0 | 0 | 0 | 0 | 0 | 0 | 0 | OPEN | node_1355800_379_15288598_709 | CN | 8101402
load_220348572 |  | 0 | R | 0 | 0 | 0 | 0 | 0 | 0 | 0 | 0 | 0 | 0 | 0 | 0+0j | 0 | 0 | 0+0j | 0 | 0 | 0+0j | 0 | 0 | 0+0j | 0 | 0 | 0+0j | 0 | 0 | 0+0j | 32040 | 13648.983 | 32040+13648.983j | 0 | 0 | 0+0j | 0 | 0 | 0+0j | 0 | 0 | 0 | 0 | 0 | 0 | 0 | 0 | 0 | 0 | 0 | 0 | 0 | 0 | 0 | 0 | 0 | 0 | 1 | 0 | 0 | 1 | 0 | 0 | 0 | 0 | 0 | 0 | 0 | OPEN | node_1356669_809_15285258_054 | AN | 8101402
load_220348573 |  | 0 | R | 0 | 0 | 0 | 0 | 0 | 0 | 0 | 0 | 0 | 0 | 0 | 0+0j | 0 | 0 | 0+0j | 0 | 0 | 0+0j | 0 | 0 | 0+0j | 0 | 0 | 0+0j | 0 | 0 | 0+0j | 44244 | 18847.865 | 44244+18847.865j | 0 | 0 | 0+0j | 0 | 0 | 0+0j | 0 | 0 | 0 | 0 | 0 | 0 | 0 | 0 | 0 | 0 | 0 | 0 | 0 | 0 | 0 | 0 | 0 | 0 | 1 | 0 | 0 | 1 | 0 | 0 | 0 | 0 | 0 | 0 | 0 | OPEN | node_1356447_256_15286431_204 | AN | 8101402
load_220348574 |  | 0 | R | 0 | 0 | 0 | 0 | 0 | 0 | 0 | 0 | 0 | 0 | 0 | 0+0j | 0 | 0 | 0+0j | 0 | 0 | 0+0j | 0 | 0 | 0+0j | 0 | 0 | 0+0j | 0 | 0 | 0+0j | 71028 | 30257.801 | 71028+30257.801j | 0 | 0 | 0+0j | 0 | 0 | 0+0j | 0 | 0 | 0 | 0 | 0 | 0 | 0 | 0 | 0 | 0 | 0 | 0 | 0 | 0 | 0 | 0 | 0 | 0 | 1 | 0 | 0 | 1 | 0 | 0 | 0 | 0 | 0 | 0 | 0 | OPEN | node_1356453_221_15286154_477 | AN | 8101402
load_220348575 |  | 0 | R | 0 | 0 | 0 | 0 | 0 | 0 | 0 | 0 | 0 | 0 | 0 | 0+0j | 0 | 0 | 0+0j | 0 | 0 | 0+0j | 0 | 0 | 0+0j | 0 | 0 | 0+0j | 0 | 0 | 0+0j | 33710.4 | 14360.57 | 33710.4+14360.57j | 0 | 0 | 0+0j | 0 | 0 | 0+0j | 0 | 0 | 0 | 0 | 0 | 0 | 0 | 0 | 0 | 0 | 0 | 0 | 0 | 0 | 0 | 0 | 0 | 0 | 1 | 0 | 0 | 1 | 0 | 0 | 0 | 0 | 0 | 0 | 0 | OPEN | node_1356623_923_15285734_525 | AN | 8101402
load_220348656 |  | 0 | R | 0 | 0 | 0 | 0 | 0 | 0 | 0 | 0 | 0 | 0 | 0 | 0+0j | 0 | 0 | 0+0j | 0 | 0 | 0+0j | 0 | 0 | 0+0j | 0 | 0 | 0+0j | 0 | 0 | 0+0j | 36842.4 | 15694.797 | 36842.4+15694.797j | 0 | 0 | 0+0j | 0 | 0 | 0+0j | 0 | 0 | 0 | 0 | 0 | 0 | 0 | 0 | 0 | 0 | 0 | 0 | 0 | 0 | 0 | 0 | 0 | 0 | 1 | 0 | 0 | 1 | 0 | 0 | 0 | 0 | 0 | 0 | 0 | OPEN | node_1356824_129_15287053_936 | AN | 8101402
load_220348660 |  | 0 | R | 0 | 0 | 0 | 0 | 0 | 0 | 0 | 0 | 0 | 0 | 0 | 0+0j | 0 | 0 | 0+0j | 0 | 0 | 0+0j | 0 | 0 | 0+0j | 0 | 0 | 0+0j | 0 | 0 | 0+0j | 53359.2 | 22730.924 | 53359.2+22730.924j | 0 | 0 | 0+0j | 0 | 0 | 0+0j | 0 | 0 | 0 | 0 | 0 | 0 | 0 | 0 | 0 | 0 | 0 | 0 | 0 | 0 | 0 | 0 | 0 | 0 | 1 | 0 | 0 | 1 | 0 | 0 | 0 | 0 | 0 | 0 | 0 | OPEN | node_1356901_816_15285053_543 | AN | 8101402
load_220348665 |  | 0 | R | 0 | 0 | 0 | 0 | 0 | 0 | 0 | 0 | 0 | 0 | 0 | 0+0j | 0 | 0 | 0+0j | 0 | 0 | 0+0j | 0 | 0 | 0+0j | 0 | 0 | 0+0j | 0 | 0 | 0+0j | 24566.4 | 10465.243 | 24566.4+10465.243j | 0 | 0 | 0+0j | 0 | 0 | 0+0j | 0 | 0 | 0 | 0 | 0 | 0 | 0 | 0 | 0 | 0 | 0 | 0 | 0 | 0 | 0 | 0 | 0 | 0 | 1 | 0 | 0 | 1 | 0 | 0 | 0 | 0 | 0 | 0 | 0 | OPEN | node_1356264_09_15286968_213 | AN | 8101402
load_220348666 |  | 0 | R | 0 | 0 | 0 | 0 | 0 | 0 | 0 | 0 | 0 | 0 | 0 | 0+0j | 0 | 0 | 0+0j | 0 | 0 | 0+0j | 0 | 0 | 0+0j | 0 | 0 | 0+0j | 0 | 0 | 0+0j | 19774.8 | 8424.03 | 19774.8+8424.03j | 0 | 0 | 0+0j | 0 | 0 | 0+0j | 0 | 0 | 0 | 0 | 0 | 0 | 0 | 0 | 0 | 0 | 0 | 0 | 0 | 0 | 0 | 0 | 0 | 0 | 1 | 0 | 0 | 1 | 0 | 0 | 0 | 0 | 0 | 0 | 0 | OPEN | node_1356236_407_15287254_924 | AN | 8101402
load_220348667 |  | 0 | R | 0 | 0 | 0 | 0 | 0 | 0 | 0 | 0 | 0 | 0 | 0 | 0+0j | 0 | 0 | 0+0j | 0 | 0 | 0+0j | 0 | 0 | 0+0j | 0 | 0 | 0+0j | 0 | 0 | 0+0j | 0 | 0 | 0+0j | 19774.8 | 8424.03 | 19774.8+8424.03j | 0 | 0 | 0+0j | 0 | 0 | 0 | 0 | 0 | 0 | 0 | 0 | 0 | 0 | 0 | 0 | 0 | 0 | 0 | 0 | 0 | 0 | 1 | 0 | 0 | 1 | 0 | 0 | 0 | 0 | 0 | 0 | 0 | OPEN | node_1356239_41_15287228_633 | BN | 8101402
load_220348668 |  | 0 | R | 0 | 0 | 0 | 0 | 0 | 0 | 0 | 0 | 0 | 0 | 0 | 0+0j | 0 | 0 | 0+0j | 0 | 0 | 0+0j | 0 | 0 | 0+0j | 0 | 0 | 0+0j | 0 | 0 | 0+0j | 14263.2 | 6076.098 | 14263.2+6076.098j | 0 | 0 | 0+0j | 0 | 0 | 0+0j | 0 | 0 | 0 | 0 | 0 | 0 | 0 | 0 | 0 | 0 | 0 | 0 | 0 | 0 | 0 | 0 | 0 | 0 | 1 | 0 | 0 | 1 | 0 | 0 | 0 | 0 | 0 | 0 | 0 | OPEN | node_1356606_824_15287299_622 | AN | 8101402
load_220348672 |  | 0 | R | 0 | 0 | 0 | 0 | 0 | 0 | 0 | 0 | 0 | 0 | 0 | 0+0j | 0 | 0 | 0+0j | 0 | 0 | 0+0j | 0 | 0 | 0+0j | 0 | 0 | 0+0j | 0 | 0 | 0+0j | 102916.8 | 43842.373 | 102916.8+43842.373j | 0 | 0 | 0+0j | 0 | 0 | 0+0j | 0 | 0 | 0 | 0 | 0 | 0 | 0 | 0 | 0 | 0 | 0 | 0 | 0 | 0 | 0 | 0 | 0 | 0 | 1 | 0 | 0 | 1 | 0 | 0 | 0 | 0 | 0 | 0 | 0 | OPEN | node_1357320_221_15285267_554 | AN | 8101402
load_220348673 |  | 0 | R | 0 | 0 | 0 | 0 | 0 | 0 | 0 | 0 | 0 | 0 | 0 | 0+0j | 0 | 0 | 0+0j | 0 | 0 | 0+0j | 0 | 0 | 0+0j | 0 | 0 | 0+0j | 0 | 0 | 0+0j | 58744.8 | 25025.18 | 58744.8+25025.18j | 0 | 0 | 0+0j | 0 | 0 | 0+0j | 0 | 0 | 0 | 0 | 0 | 0 | 0 | 0 | 0 | 0 | 0 | 0 | 0 | 0 | 0 | 0 | 0 | 0 | 1 | 0 | 0 | 1 | 0 | 0 | 0 | 0 | 0 | 0 | 0 | OPEN | node_1357272_077_15286337_037 | AN | 8101402
load_220348674 |  | 0 | R | 0 | 0 | 0 | 0 | 0 | 0 | 0 | 0 | 0 | 0 | 0 | 0+0j | 0 | 0 | 0+0j | 0 | 0 | 0+0j | 0 | 0 | 0+0j | 0 | 0 | 0+0j | 0 | 0 | 0+0j | 10296 | 4386.078 | 10296+4386.078j | 0 | 0 | 0+0j | 0 | 0 | 0+0j | 0 | 0 | 0 | 0 | 0 | 0 | 0 | 0 | 0 | 0 | 0 | 0 | 0 | 0 | 0 | 0 | 0 | 0 | 1 | 0 | 0 | 1 | 0 | 0 | 0 | 0 | 0 | 0 | 0 | OPEN | node_1357357_514_15285675_914 | AN | 8101402
load_220348691 |  | 0 | C | 0 | 0 | 0 | 0 | 0 | 0 | 0 | 0 | 0 | 0 | 0 | 0+0j | 0 | 0 | 0+0j | 0 | 0 | 0+0j | 0 | 0 | 0+0j | 0 | 0 | 0+0j | 0 | 0 | 0+0j | 0 | 0 | 0+0j | 0 | 0 | 0+0j | 0 | 0 | 0+0j | 0 | 0 | 0 | 0 | 0 | 0 | 0 | 0 | 0 | 0 | 0 | 0 | 0 | 0 | 0 | 0 | 0 | 0 | 1 | 0 | 0 | 1 | 0 | 0 | 0 | 0 | 0 | 0 | 0 | OPEN | node_1356434_335_15288437_18 | AN | 8101402
load_220348692 |  | 0 | C | 0 | 0 | 0 | 0 | 0 | 0 | 0 | 0 | 0 | 0 | 0 | 0+0j | 0 | 0 | 0+0j | 0 | 0 | 0+0j | 0 | 0 | 0+0j | 0 | 0 | 0+0j | 0 | 0 | 0+0j | 10666.667 | 4543.981 | 10666.667+4543.981j | 0 | 0 | 0+0j | 0 | 0 | 0+0j | 0 | 0 | 0 | 0 | 0 | 0 | 0 | 0 | 0 | 0 | 0 | 0 | 0 | 0 | 0 | 0 | 0 | 0 | 1 | 0 | 0 | 1 | 0 | 0 | 0 | 0 | 0 | 0 | 0 | OPEN | node_1356868_607_15288651_97 | AN | 8101402
load_220348693 |  | 0 | C | 0 | 0 | 0 | 0 | 0 | 0 | 0 | 0 | 0 | 0 | 0 | 0+0j | 0 | 0 | 0+0j | 0 | 0 | 0+0j | 0 | 0 | 0+0j | 0 | 0 | 0+0j | 0 | 0 | 0+0j | 0 | 0 | 0+0j | 10666.667 | 4543.981 | 10666.667+4543.981j | 0 | 0 | 0+0j | 0 | 0 | 0 | 0 | 0 | 0 | 0 | 0 | 0 | 0 | 0 | 0 | 0 | 0 | 0 | 0 | 0 | 0 | 1 | 0 | 0 | 1 | 0 | 0 | 0 | 0 | 0 | 0 | 0 | OPEN | node_1356859_811_15288675_75 | BN | 8101402
load_220348694 |  | 0 | C | 0 | 0 | 0 | 0 | 0 | 0 | 0 | 0 | 0 | 0 | 0 | 0+0j | 0 | 0 | 0+0j | 0 | 0 | 0+0j | 0 | 0 | 0+0j | 0 | 0 | 0+0j | 0 | 0 | 0+0j | 0 | 0 | 0+0j | 0 | 0 | 0+0j | 10666.667 | 4543.981 | 10666.667+4543.981j | 0 | 0 | 0 | 0 | 0 | 0 | 0 | 0 | 0 | 0 | 0 | 0 | 0 | 0 | 0 | 0 | 0 | 0 | 1 | 0 | 0 | 1 | 0 | 0 | 0 | 0 | 0 | 0 | 0 | OPEN | node_1356872_502_15288625_899 | CN | 8101402
load_220348862 |  | 0 | R | 0 | 0 | 0 | 0 | 0 | 0 | 0 | 0 | 0 | 0 | 0 | 0+0j | 0 | 0 | 0+0j | 0 | 0 | 0+0j | 0 | 0 | 0+0j | 0 | 0 | 0+0j | 0 | 0 | 0+0j | 35136 | 14967.873 | 35136+14967.873j | 0 | 0 | 0+0j | 0 | 0 | 0+0j | 0 | 0 | 0 | 0 | 0 | 0 | 0 | 0 | 0 | 0 | 0 | 0 | 0 | 0 | 0 | 0 | 0 | 0 | 1 | 0 | 0 | 1 | 0 | 0 | 0 | 0 | 0 | 0 | 0 | OPEN | node_1361579_136_15287166_956 | AN | 8101402
load_220348863 |  | 0 | R | 0 | 0 | 0 | 0 | 0 | 0 | 0 | 0 | 0 | 0 | 0 | 0+0j | 0 | 0 | 0+0j | 0 | 0 | 0+0j | 0 | 0 | 0+0j | 0 | 0 | 0+0j | 0 | 0 | 0+0j | 2620.8 | 1116.456 | 2620.8+1116.456j | 0 | 0 | 0+0j | 0 | 0 | 0+0j | 0 | 0 | 0 | 0 | 0 | 0 | 0 | 0 | 0 | 0 | 0 | 0 | 0 | 0 | 0 | 0 | 0 | 0 | 1 | 0 | 0 | 1 | 0 | 0 | 0 | 0 | 0 | 0 | 0 | OPEN | node_1361562_685_15287585_781 | AN | 8101402
load_220348864 |  | 0 | R | 0 | 0 | 0 | 0 | 0 | 0 | 0 | 0 | 0 | 0 | 0 | 0+0j | 0 | 0 | 0+0j | 0 | 0 | 0+0j | 0 | 0 | 0+0j | 0 | 0 | 0+0j | 0 | 0 | 0+0j | 9770.4 | 4162.173 | 9770.4+4162.173j | 0 | 0 | 0+0j | 0 | 0 | 0+0j | 0 | 0 | 0 | 0 | 0 | 0 | 0 | 0 | 0 | 0 | 0 | 0 | 0 | 0 | 0 | 0 | 0 | 0 | 1 | 0 | 0 | 1 | 0 | 0 | 0 | 0 | 0 | 0 | 0 | OPEN | node_1361185_937_15287544_424 | AN | 8101402
load_220348865 |  | 0 | C | 0 | 0 | 0 | 0 | 0 | 0 | 0 | 0 | 0 | 0 | 0 | 0+0j | 0 | 0 | 0+0j | 0 | 0 | 0+0j | 0 | 0 | 0+0j | 0 | 0 | 0+0j | 0 | 0 | 0+0j | 4000 | 1703.993 | 4000+1703.993j | 0 | 0 | 0+0j | 0 | 0 | 0+0j | 0 | 0 | 0 | 0 | 0 | 0 | 0 | 0 | 0 | 0 | 0 | 0 | 0 | 0 | 0 | 0 | 0 | 0 | 1 | 0 | 0 | 1 | 0 | 0 | 0 | 0 | 0 | 0 | 0 | OPEN | node_1361546_203_15287797_783 | AN | 8101402
load_220349041 |  | 0 | R | 0 | 0 | 0 | 0 | 0 | 0 | 0 | 0 | 0 | 0 | 0 | 0+0j | 0 | 0 | 0+0j | 0 | 0 | 0+0j | 0 | 0 | 0+0j | 0 | 0 | 0+0j | 0 | 0 | 0+0j | 25545.6 | 10882.38 | 25545.6+10882.38j | 0 | 0 | 0+0j | 0 | 0 | 0+0j | 0 | 0 | 0 | 0 | 0 | 0 | 0 | 0 | 0 | 0 | 0 | 0 | 0 | 0 | 0 | 0 | 0 | 0 | 1 | 0 | 0 | 1 | 0 | 0 | 0 | 0 | 0 | 0 | 0 | OPEN | node_1359479_047_15285820_812 | AN | 8101402
load_220349042 |  | 0 | R | 0 | 0 | 0 | 0 | 0 | 0 | 0 | 0 | 0 | 0 | 0 | 0+0j | 0 | 0 | 0+0j | 0 | 0 | 0+0j | 0 | 0 | 0+0j | 0 | 0 | 0+0j | 0 | 0 | 0+0j | 0 | 0 | 0+0j | 0 | 0 | 0+0j | 0 | 0 | 0+0j | 0 | 0 | 0 | 0 | 0 | 0 | 0 | 0 | 0 | 0 | 0 | 0 | 0 | 0 | 0 | 0 | 0 | 0 | 1 | 0 | 0 | 1 | 0 | 0 | 0 | 0 | 0 | 0 | 0 | OPEN | node_1359743_663_15286219_378 | AN | 8101402
load_220349043 |  | 0 | R | 0 | 0 | 0 | 0 | 0 | 0 | 0 | 0 | 0 | 0 | 0 | 0+0j | 0 | 0 | 0+0j | 0 | 0 | 0+0j | 0 | 0 | 0+0j | 0 | 0 | 0+0j | 0 | 0 | 0+0j | 28303.2 | 12057.113 | 28303.2+12057.113j | 0 | 0 | 0+0j | 0 | 0 | 0+0j | 0 | 0 | 0 | 0 | 0 | 0 | 0 | 0 | 0 | 0 | 0 | 0 | 0 | 0 | 0 | 0 | 0 | 0 | 1 | 0 | 0 | 1 | 0 | 0 | 0 | 0 | 0 | 0 | 0 | OPEN | node_1359463_994_15285130_773 | AN | 8101402
load_220349197 |  | 0 | C | 0 | 0 | 0 | 0 | 0 | 0 | 0 | 0 | 0 | 0 | 0 | 0+0j | 0 | 0 | 0+0j | 0 | 0 | 0+0j | 0 | 0 | 0+0j | 0 | 0 | 0+0j | 0 | 0 | 0+0j | 40666.667 | 17323.928 | 40666.667+17323.928j | 0 | 0 | 0+0j | 0 | 0 | 0+0j | 0 | 0 | 0 | 0 | 0 | 0 | 0 | 0 | 0 | 0 | 0 | 0 | 0 | 0 | 0 | 0 | 0 | 0 | 1 | 0 | 0 | 1 | 0 | 0 | 0 | 0 | 0 | 0 | 0 | OPEN | node_1356604_606_15283084_389 | AN | 8101402
load_220349198 |  | 0 | C | 0 | 0 | 0 | 0 | 0 | 0 | 0 | 0 | 0 | 0 | 0 | 0+0j | 0 | 0 | 0+0j | 0 | 0 | 0+0j | 0 | 0 | 0+0j | 0 | 0 | 0+0j | 0 | 0 | 0+0j | 0 | 0 | 0+0j | 40666.667 | 17323.928 | 40666.667+17323.928j | 0 | 0 | 0+0j | 0 | 0 | 0 | 0 | 0 | 0 | 0 | 0 | 0 | 0 | 0 | 0 | 0 | 0 | 0 | 0 | 0 | 0 | 1 | 0 | 0 | 1 | 0 | 0 | 0 | 0 | 0 | 0 | 0 | OPEN | node_1356595_455_15283107_925 | BN | 8101402
load_220349199 |  | 0 | C | 0 | 0 | 0 | 0 | 0 | 0 | 0 | 0 | 0 | 0 | 0 | 0+0j | 0 | 0 | 0+0j | 0 | 0 | 0+0j | 0 | 0 | 0+0j | 0 | 0 | 0+0j | 0 | 0 | 0+0j | 0 | 0 | 0+0j | 0 | 0 | 0+0j | 40666.667 | 17323.928 | 40666.667+17323.928j | 0 | 0 | 0 | 0 | 0 | 0 | 0 | 0 | 0 | 0 | 0 | 0 | 0 | 0 | 0 | 0 | 0 | 0 | 1 | 0 | 0 | 1 | 0 | 0 | 0 | 0 | 0 | 0 | 0 | OPEN | node_1356608_89_15283058_432 | CN | 8101402
load_220349253 |  | 0 | R | 0 | 0 | 0 | 0 | 0 | 0 | 0 | 0 | 0 | 0 | 0 | 0+0j | 0 | 0 | 0+0j | 0 | 0 | 0+0j | 0 | 0 | 0+0j | 0 | 0 | 0+0j | 0 | 0 | 0+0j | 25023.6 | 10660.009 | 25023.6+10660.009j | 0 | 0 | 0+0j | 0 | 0 | 0+0j | 0 | 0 | 0 | 0 | 0 | 0 | 0 | 0 | 0 | 0 | 0 | 0 | 0 | 0 | 0 | 0 | 0 | 0 | 1 | 0 | 0 | 1 | 0 | 0 | 0 | 0 | 0 | 0 | 0 | OPEN | node_1355478_465_15287313_37 | AN | 8101402
load_220349254 |  | 0 | R | 0 | 0 | 0 | 0 | 0 | 0 | 0 | 0 | 0 | 0 | 0 | 0+0j | 0 | 0 | 0+0j | 0 | 0 | 0+0j | 0 | 0 | 0+0j | 0 | 0 | 0+0j | 0 | 0 | 0+0j | 25023.6 | 10660.009 | 25023.6+10660.009j | 0 | 0 | 0+0j | 0 | 0 | 0+0j | 0 | 0 | 0 | 0 | 0 | 0 | 0 | 0 | 0 | 0 | 0 | 0 | 0 | 0 | 0 | 0 | 0 | 0 | 1 | 0 | 0 | 1 | 0 | 0 | 0 | 0 | 0 | 0 | 0 | OPEN | node_1355480_588_15287299_603 | AN | 8101402
load_220349303 |  | 0 | R | 0 | 0 | 0 | 0 | 0 | 0 | 0 | 0 | 0 | 0 | 0 | 0+0j | 0 | 0 | 0+0j | 0 | 0 | 0+0j | 0 | 0 | 0+0j | 0 | 0 | 0+0j | 0 | 0 | 0+0j | 49953.6 | 21280.144 | 49953.6+21280.144j | 0 | 0 | 0+0j | 0 | 0 | 0+0j | 0 | 0 | 0 | 0 | 0 | 0 | 0 | 0 | 0 | 0 | 0 | 0 | 0 | 0 | 0 | 0 | 0 | 0 | 1 | 0 | 0 | 1 | 0 | 0 | 0 | 0 | 0 | 0 | 0 | OPEN | node_1356094_887_15286776_28 | AN | 8101402
load_220349304 |  | 0 | R | 0 | 0 | 0 | 0 | 0 | 0 | 0 | 0 | 0 | 0 | 0 | 0+0j | 0 | 0 | 0+0j | 0 | 0 | 0+0j | 0 | 0 | 0+0j | 0 | 0 | 0+0j | 0 | 0 | 0+0j | 22521.6 | 9594.161 | 22521.6+9594.161j | 0 | 0 | 0+0j | 0 | 0 | 0+0j | 0 | 0 | 0 | 0 | 0 | 0 | 0 | 0 | 0 | 0 | 0 | 0 | 0 | 0 | 0 | 0 | 0 | 0 | 1 | 0 | 0 | 1 | 0 | 0 | 0 | 0 | 0 | 0 | 0 | OPEN | node_1356287_666_15286777_269 | AN | 8101402
load_220349305 |  | 0 | R | 0 | 0 | 0 | 0 | 0 | 0 | 0 | 0 | 0 | 0 | 0 | 0+0j | 0 | 0 | 0+0j | 0 | 0 | 0+0j | 0 | 0 | 0+0j | 0 | 0 | 0+0j | 0 | 0 | 0+0j | 57967.2 | 24693.924 | 57967.2+24693.924j | 0 | 0 | 0+0j | 0 | 0 | 0+0j | 0 | 0 | 0 | 0 | 0 | 0 | 0 | 0 | 0 | 0 | 0 | 0 | 0 | 0 | 0 | 0 | 0 | 0 | 1 | 0 | 0 | 1 | 0 | 0 | 0 | 0 | 0 | 0 | 0 | OPEN | node_1356596_443_15286791_028 | AN | 8101402
load_220349306 |  | 0 | R | 0 | 0 | 0 | 0 | 0 | 0 | 0 | 0 | 0 | 0 | 0 | 0+0j | 0 | 0 | 0+0j | 0 | 0 | 0+0j | 0 | 0 | 0+0j | 0 | 0 | 0+0j | 0 | 0 | 0+0j | 37238.4 | 15863.492 | 37238.4+15863.492j | 0 | 0 | 0+0j | 0 | 0 | 0+0j | 0 | 0 | 0 | 0 | 0 | 0 | 0 | 0 | 0 | 0 | 0 | 0 | 0 | 0 | 0 | 0 | 0 | 0 | 1 | 0 | 0 | 1 | 0 | 0 | 0 | 0 | 0 | 0 | 0 | OPEN | node_1357238_229_15286722_868 | AN | 8101402
load_220349307 |  | 0 | R | 0 | 0 | 0 | 0 | 0 | 0 | 0 | 0 | 0 | 0 | 0 | 0+0j | 0 | 0 | 0+0j | 0 | 0 | 0+0j | 0 | 0 | 0+0j | 0 | 0 | 0+0j | 0 | 0 | 0+0j | 23256 | 9907.015 | 23256+9907.015j | 0 | 0 | 0+0j | 0 | 0 | 0+0j | 0 | 0 | 0 | 0 | 0 | 0 | 0 | 0 | 0 | 0 | 0 | 0 | 0 | 0 | 0 | 0 | 0 | 0 | 1 | 0 | 0 | 1 | 0 | 0 | 0 | 0 | 0 | 0 | 0 | OPEN | node_1357511_075_15286597_825 | AN | 8101402
load_220349324 |  | 0 | R | 0 | 0 | 0 | 0 | 0 | 0 | 0 | 0 | 0 | 0 | 0 | 0+0j | 0 | 0 | 0+0j | 0 | 0 | 0+0j | 0 | 0 | 0+0j | 0 | 0 | 0+0j | 0 | 0 | 0+0j | 83268 | 35472.019 | 83268+35472.019j | 0 | 0 | 0+0j | 0 | 0 | 0+0j | 0 | 0 | 0 | 0 | 0 | 0 | 0 | 0 | 0 | 0 | 0 | 0 | 0 | 0 | 0 | 0 | 0 | 0 | 1 | 0 | 0 | 1 | 0 | 0 | 0 | 0 | 0 | 0 | 0 | OPEN | node_1355201_521_15285967_282 | AN | 8101402
load_220349325 |  | 0 | R | 0 | 0 | 0 | 0 | 0 | 0 | 0 | 0 | 0 | 0 | 0 | 0+0j | 0 | 0 | 0+0j | 0 | 0 | 0+0j | 0 | 0 | 0+0j | 0 | 0 | 0+0j | 0 | 0 | 0+0j | 32824.8 | 13983.306 | 32824.8+13983.306j | 0 | 0 | 0+0j | 0 | 0 | 0+0j | 0 | 0 | 0 | 0 | 0 | 0 | 0 | 0 | 0 | 0 | 0 | 0 | 0 | 0 | 0 | 0 | 0 | 0 | 1 | 0 | 0 | 1 | 0 | 0 | 0 | 0 | 0 | 0 | 0 | OPEN | node_1355550_225_15285954_689 | AN | 8101402
load_220349373 |  | 0 | R | 0 | 0 | 0 | 0 | 0 | 0 | 0 | 0 | 0 | 0 | 0 | 0+0j | 0 | 0 | 0+0j | 0 | 0 | 0+0j | 0 | 0 | 0+0j | 0 | 0 | 0+0j | 0 | 0 | 0+0j | 23284.8 | 9919.283 | 23284.8+9919.283j | 0 | 0 | 0+0j | 0 | 0 | 0+0j | 0 | 0 | 0 | 0 | 0 | 0 | 0 | 0 | 0 | 0 | 0 | 0 | 0 | 0 | 0 | 0 | 0 | 0 | 1 | 0 | 0 | 1 | 0 | 0 | 0 | 0 | 0 | 0 | 0 | OPEN | node_1365047_806_15285094_512 | AN | 8101402
load_220349374 |  | 0 | R | 0 | 0 | 0 | 0 | 0 | 0 | 0 | 0 | 0 | 0 | 0 | 0+0j | 0 | 0 | 0+0j | 0 | 0 | 0+0j | 0 | 0 | 0+0j | 0 | 0 | 0+0j | 0 | 0 | 0+0j | 6955.2 | 2962.903 | 6955.2+2962.903j | 0 | 0 | 0+0j | 0 | 0 | 0+0j | 0 | 0 | 0 | 0 | 0 | 0 | 0 | 0 | 0 | 0 | 0 | 0 | 0 | 0 | 0 | 0 | 0 | 0 | 1 | 0 | 0 | 1 | 0 | 0 | 0 | 0 | 0 | 0 | 0 | OPEN | node_1364891_972_15284949_716 | AN | 8101402
load_220349375 |  | 0 | R | 0 | 0 | 0 | 0 | 0 | 0 | 0 | 0 | 0 | 0 | 0 | 0+0j | 0 | 0 | 0+0j | 0 | 0 | 0+0j | 0 | 0 | 0+0j | 0 | 0 | 0+0j | 0 | 0 | 0+0j | 13953.6 | 5944.209 | 13953.6+5944.209j | 0 | 0 | 0+0j | 0 | 0 | 0+0j | 0 | 0 | 0 | 0 | 0 | 0 | 0 | 0 | 0 | 0 | 0 | 0 | 0 | 0 | 0 | 0 | 0 | 0 | 1 | 0 | 0 | 1 | 0 | 0 | 0 | 0 | 0 | 0 | 0 | OPEN | node_1364849_05_15284735_788 | AN | 8101402
load_220349376 |  | 0 | R | 0 | 0 | 0 | 0 | 0 | 0 | 0 | 0 | 0 | 0 | 0 | 0+0j | 0 | 0 | 0+0j | 0 | 0 | 0+0j | 0 | 0 | 0+0j | 0 | 0 | 0+0j | 0 | 0 | 0+0j | 10317.6 | 4395.279 | 10317.6+4395.279j | 0 | 0 | 0+0j | 0 | 0 | 0+0j | 0 | 0 | 0 | 0 | 0 | 0 | 0 | 0 | 0 | 0 | 0 | 0 | 0 | 0 | 0 | 0 | 0 | 0 | 1 | 0 | 0 | 1 | 0 | 0 | 0 | 0 | 0 | 0 | 0 | OPEN | node_1364611_234_15284404_076 | AN | 8101402
load_220349377 |  | 0 | R | 0 | 0 | 0 | 0 | 0 | 0 | 0 | 0 | 0 | 0 | 0 | 0+0j | 0 | 0 | 0+0j | 0 | 0 | 0+0j | 0 | 0 | 0+0j | 0 | 0 | 0+0j | 0 | 0 | 0+0j | 21506.4 | 9161.688 | 21506.4+9161.688j | 0 | 0 | 0+0j | 0 | 0 | 0+0j | 0 | 0 | 0 | 0 | 0 | 0 | 0 | 0 | 0 | 0 | 0 | 0 | 0 | 0 | 0 | 0 | 0 | 0 | 1 | 0 | 0 | 1 | 0 | 0 | 0 | 0 | 0 | 0 | 0 | OPEN | node_1364636_775_15284061_03 | AN | 8101402
load_220349378 |  | 0 | R | 0 | 0 | 0 | 0 | 0 | 0 | 0 | 0 | 0 | 0 | 0 | 0+0j | 0 | 0 | 0+0j | 0 | 0 | 0+0j | 0 | 0 | 0+0j | 0 | 0 | 0+0j | 0 | 0 | 0+0j | 16696.8 | 7112.807 | 16696.8+7112.807j | 0 | 0 | 0+0j | 0 | 0 | 0+0j | 0 | 0 | 0 | 0 | 0 | 0 | 0 | 0 | 0 | 0 | 0 | 0 | 0 | 0 | 0 | 0 | 0 | 0 | 1 | 0 | 0 | 1 | 0 | 0 | 0 | 0 | 0 | 0 | 0 | OPEN | node_1364731_367_15283840_344 | AN | 8101402
load_220349379 |  | 0 | R | 0 | 0 | 0 | 0 | 0 | 0 | 0 | 0 | 0 | 0 | 0 | 0+0j | 0 | 0 | 0+0j | 0 | 0 | 0+0j | 0 | 0 | 0+0j | 0 | 0 | 0+0j | 0 | 0 | 0+0j | 24616.8 | 10486.713 | 24616.8+10486.713j | 0 | 0 | 0+0j | 0 | 0 | 0+0j | 0 | 0 | 0 | 0 | 0 | 0 | 0 | 0 | 0 | 0 | 0 | 0 | 0 | 0 | 0 | 0 | 0 | 0 | 1 | 0 | 0 | 1 | 0 | 0 | 0 | 0 | 0 | 0 | 0 | OPEN | node_1364703_135_15283611_745 | AN | 8101402
load_220349380 |  | 0 | R | 0 | 0 | 0 | 0 | 0 | 0 | 0 | 0 | 0 | 0 | 0 | 0+0j | 0 | 0 | 0+0j | 0 | 0 | 0+0j | 0 | 0 | 0+0j | 0 | 0 | 0+0j | 0 | 0 | 0+0j | 7495.2 | 3192.942 | 7495.2+3192.942j | 0 | 0 | 0+0j | 0 | 0 | 0+0j | 0 | 0 | 0 | 0 | 0 | 0 | 0 | 0 | 0 | 0 | 0 | 0 | 0 | 0 | 0 | 0 | 0 | 0 | 1 | 0 | 0 | 1 | 0 | 0 | 0 | 0 | 0 | 0 | 0 | OPEN | node_1364771_482_15283336_041 | AN | 8101402
load_220349381 |  | 0 | R | 0 | 0 | 0 | 0 | 0 | 0 | 0 | 0 | 0 | 0 | 0 | 0+0j | 0 | 0 | 0+0j | 0 | 0 | 0+0j | 0 | 0 | 0+0j | 0 | 0 | 0+0j | 0 | 0 | 0+0j | 4996.8 | 2128.628 | 4996.8+2128.628j | 0 | 0 | 0+0j | 0 | 0 | 0+0j | 0 | 0 | 0 | 0 | 0 | 0 | 0 | 0 | 0 | 0 | 0 | 0 | 0 | 0 | 0 | 0 | 0 | 0 | 1 | 0 | 0 | 1 | 0 | 0 | 0 | 0 | 0 | 0 | 0 | OPEN | node_1364735_819_15283154_84 | AN | 8101402
load_220349382 |  | 0 | R | 0 | 0 | 0 | 0 | 0 | 0 | 0 | 0 | 0 | 0 | 0 | 0+0j | 0 | 0 | 0+0j | 0 | 0 | 0+0j | 0 | 0 | 0+0j | 0 | 0 | 0+0j | 0 | 0 | 0+0j | 4456.8 | 1898.589 | 4456.8+1898.589j | 0 | 0 | 0+0j | 0 | 0 | 0+0j | 0 | 0 | 0 | 0 | 0 | 0 | 0 | 0 | 0 | 0 | 0 | 0 | 0 | 0 | 0 | 0 | 0 | 0 | 1 | 0 | 0 | 1 | 0 | 0 | 0 | 0 | 0 | 0 | 0 | OPEN | node_1365014_578_15283117_01 | AN | 8101402
load_220349383 |  | 0 | R | 0 | 0 | 0 | 0 | 0 | 0 | 0 | 0 | 0 | 0 | 0 | 0+0j | 0 | 0 | 0+0j | 0 | 0 | 0+0j | 0 | 0 | 0+0j | 0 | 0 | 0+0j | 0 | 0 | 0+0j | 4795.2 | 2042.747 | 4795.2+2042.747j | 0 | 0 | 0+0j | 0 | 0 | 0+0j | 0 | 0 | 0 | 0 | 0 | 0 | 0 | 0 | 0 | 0 | 0 | 0 | 0 | 0 | 0 | 0 | 0 | 0 | 1 | 0 | 0 | 1 | 0 | 0 | 0 | 0 | 0 | 0 | 0 | OPEN | node_1364360_365_15283094_518 | AN | 8101402
load_220349805 |  | 0 | R | 0 | 0 | 0 | 0 | 0 | 0 | 0 | 0 | 0 | 0 | 0 | 0+0j | 0 | 0 | 0+0j | 0 | 0 | 0+0j | 0 | 0 | 0+0j | 0 | 0 | 0+0j | 0 | 0 | 0+0j | 3340.8 | 1423.175 | 3340.8+1423.175j | 0 | 0 | 0+0j | 0 | 0 | 0+0j | 0 | 0 | 0 | 0 | 0 | 0 | 0 | 0 | 0 | 0 | 0 | 0 | 0 | 0 | 0 | 0 | 0 | 0 | 1 | 0 | 0 | 1 | 0 | 0 | 0 | 0 | 0 | 0 | 0 | OPEN | node_1356488_044_15283557_841 | AN | 8101402
load_220349806 |  | 0 | R | 0 | 0 | 0 | 0 | 0 | 0 | 0 | 0 | 0 | 0 | 0 | 0+0j | 0 | 0 | 0+0j | 0 | 0 | 0+0j | 0 | 0 | 0+0j | 0 | 0 | 0+0j | 0 | 0 | 0+0j | 2913.6 | 1241.188 | 2913.6+1241.188j | 0 | 0 | 0+0j | 0 | 0 | 0+0j | 0 | 0 | 0 | 0 | 0 | 0 | 0 | 0 | 0 | 0 | 0 | 0 | 0 | 0 | 0 | 0 | 0 | 0 | 1 | 0 | 0 | 1 | 0 | 0 | 0 | 0 | 0 | 0 | 0 | OPEN | node_1356473_24_15282659_938 | AN | 8101402
load_220349807 |  | 0 | C | 0 | 0 | 0 | 0 | 0 | 0 | 0 | 0 | 0 | 0 | 0 | 0+0j | 0 | 0 | 0+0j | 0 | 0 | 0+0j | 0 | 0 | 0+0j | 0 | 0 | 0+0j | 0 | 0 | 0+0j | 0 | 0 | 0+0j | 12000 | 5111.979 | 12000+5111.979j | 0 | 0 | 0+0j | 0 | 0 | 0 | 0 | 0 | 0 | 0 | 0 | 0 | 0 | 0 | 0 | 0 | 0 | 0 | 0 | 0 | 0 | 1 | 0 | 0 | 1 | 0 | 0 | 0 | 0 | 0 | 0 | 0 | OPEN | node_1356489_697_15282653_495 | BN | 8101402
load_220349808 |  | 0 | C | 0 | 0 | 0 | 0 | 0 | 0 | 0 | 0 | 0 | 0 | 0 | 0+0j | 0 | 0 | 0+0j | 0 | 0 | 0+0j | 0 | 0 | 0+0j | 0 | 0 | 0+0j | 0 | 0 | 0+0j | 0 | 0 | 0+0j | 0 | 0 | 0+0j | 12000 | 5111.979 | 12000+5111.979j | 0 | 0 | 0 | 0 | 0 | 0 | 0 | 0 | 0 | 0 | 0 | 0 | 0 | 0 | 0 | 0 | 0 | 0 | 1 | 0 | 0 | 1 | 0 | 0 | 0 | 0 | 0 | 0 | 0 | OPEN | node_1356457_351_15282656_75 | CN | 8101402
load_220349836 |  | 0 | R | 0 | 0 | 0 | 0 | 0 | 0 | 0 | 0 | 0 | 0 | 0 | 0+0j | 0 | 0 | 0+0j | 0 | 0 | 0+0j | 0 | 0 | 0+0j | 0 | 0 | 0+0j | 0 | 0 | 0+0j | 12340.8 | 5257.159 | 12340.8+5257.159j | 0 | 0 | 0+0j | 0 | 0 | 0+0j | 0 | 0 | 0 | 0 | 0 | 0 | 0 | 0 | 0 | 0 | 0 | 0 | 0 | 0 | 0 | 0 | 0 | 0 | 1 | 0 | 0 | 1 | 0 | 0 | 0 | 0 | 0 | 0 | 0 | OPEN | node_1357226_206_15282497_64 | AN | 8101402
load_220349853 |  | 0 | R | 0 | 0 | 0 | 0 | 0 | 0 | 0 | 0 | 0 | 0 | 0 | 0+0j | 0 | 0 | 0+0j | 0 | 0 | 0+0j | 0 | 0 | 0+0j | 0 | 0 | 0+0j | 0 | 0 | 0+0j | 11016 | 4692.796 | 11016+4692.796j | 0 | 0 | 0+0j | 0 | 0 | 0+0j | 0 | 0 | 0 | 0 | 0 | 0 | 0 | 0 | 0 | 0 | 0 | 0 | 0 | 0 | 0 | 0 | 0 | 0 | 1 | 0 | 0 | 1 | 0 | 0 | 0 | 0 | 0 | 0 | 0 | OPEN | node_1358009_103_15284276_166 | AN | 8101402
load_220349855 |  | 0 | R | 0 | 0 | 0 | 0 | 0 | 0 | 0 | 0 | 0 | 0 | 0 | 0+0j | 0 | 0 | 0+0j | 0 | 0 | 0+0j | 0 | 0 | 0+0j | 0 | 0 | 0+0j | 0 | 0 | 0+0j | 26193.6 | 11158.427 | 26193.6+11158.427j | 0 | 0 | 0+0j | 0 | 0 | 0+0j | 0 | 0 | 0 | 0 | 0 | 0 | 0 | 0 | 0 | 0 | 0 | 0 | 0 | 0 | 0 | 0 | 0 | 0 | 1 | 0 | 0 | 1 | 0 | 0 | 0 | 0 | 0 | 0 | 0 | OPEN | node_1361268_463_15286451_965 | AN | 8101402
load_220349856 |  | 0 | R | 0 | 0 | 0 | 0 | 0 | 0 | 0 | 0 | 0 | 0 | 0 | 0+0j | 0 | 0 | 0+0j | 0 | 0 | 0+0j | 0 | 0 | 0+0j | 0 | 0 | 0+0j | 0 | 0 | 0+0j | 12477.6 | 5315.435 | 12477.6+5315.435j | 0 | 0 | 0+0j | 0 | 0 | 0+0j | 0 | 0 | 0 | 0 | 0 | 0 | 0 | 0 | 0 | 0 | 0 | 0 | 0 | 0 | 0 | 0 | 0 | 0 | 1 | 0 | 0 | 1 | 0 | 0 | 0 | 0 | 0 | 0 | 0 | OPEN | node_1361455_87_15286795_841 | AN | 8101402
load_220349857 |  | 0 | C | 0 | 0 | 0 | 0 | 0 | 0 | 0 | 0 | 0 | 0 | 0 | 0+0j | 0 | 0 | 0+0j | 0 | 0 | 0+0j | 0 | 0 | 0+0j | 0 | 0 | 0+0j | 0 | 0 | 0+0j | 16000 | 6815.971 | 16000+6815.971j | 0 | 0 | 0+0j | 0 | 0 | 0+0j | 0 | 0 | 0 | 0 | 0 | 0 | 0 | 0 | 0 | 0 | 0 | 0 | 0 | 0 | 0 | 0 | 0 | 0 | 1 | 0 | 0 | 1 | 0 | 0 | 0 | 0 | 0 | 0 | 0 | OPEN | node_1357457_894_15284423_202 | AN | 8101402
load_220349858 |  | 0 | R | 0 | 0 | 0 | 0 | 0 | 0 | 0 | 0 | 0 | 0 | 0 | 0+0j | 0 | 0 | 0+0j | 0 | 0 | 0+0j | 0 | 0 | 0+0j | 0 | 0 | 0+0j | 0 | 0 | 0+0j | 82490.4 | 35140.763 | 82490.4+35140.763j | 0 | 0 | 0+0j | 0 | 0 | 0+0j | 0 | 0 | 0 | 0 | 0 | 0 | 0 | 0 | 0 | 0 | 0 | 0 | 0 | 0 | 0 | 0 | 0 | 0 | 1 | 0 | 0 | 1 | 0 | 0 | 0 | 0 | 0 | 0 | 0 | OPEN | node_1357340_24_15283762_113 | AN | 8101402
load_220349859 |  | 0 | R | 0 | 0 | 0 | 0 | 0 | 0 | 0 | 0 | 0 | 0 | 0 | 0+0j | 0 | 0 | 0+0j | 0 | 0 | 0+0j | 0 | 0 | 0+0j | 0 | 0 | 0+0j | 0 | 0 | 0+0j | 79.2 | 33.739 | 79.2+33.739j | 0 | 0 | 0+0j | 0 | 0 | 0+0j | 0 | 0 | 0 | 0 | 0 | 0 | 0 | 0 | 0 | 0 | 0 | 0 | 0 | 0 | 0 | 0 | 0 | 0 | 1 | 0 | 0 | 1 | 0 | 0 | 0 | 0 | 0 | 0 | 0 | OPEN | node_1361635_708_15287158_621 | AN | 8101402
load_220349860 |  | 0 | R | 0 | 0 | 0 | 0 | 0 | 0 | 0 | 0 | 0 | 0 | 0 | 0+0j | 0 | 0 | 0+0j | 0 | 0 | 0+0j | 0 | 0 | 0+0j | 0 | 0 | 0+0j | 0 | 0 | 0+0j | 26899.2 | 11459.011 | 26899.2+11459.011j | 0 | 0 | 0+0j | 0 | 0 | 0+0j | 0 | 0 | 0 | 0 | 0 | 0 | 0 | 0 | 0 | 0 | 0 | 0 | 0 | 0 | 0 | 0 | 0 | 0 | 1 | 0 | 0 | 1 | 0 | 0 | 0 | 0 | 0 | 0 | 0 | OPEN | node_1361805_452_15287293_373 | AN | 8101402
load_220349861 |  | 0 | R | 0 | 0 | 0 | 0 | 0 | 0 | 0 | 0 | 0 | 0 | 0 | 0+0j | 0 | 0 | 0+0j | 0 | 0 | 0+0j | 0 | 0 | 0+0j | 0 | 0 | 0+0j | 0 | 0 | 0+0j | 10389.6 | 4425.951 | 10389.6+4425.951j | 0 | 0 | 0+0j | 0 | 0 | 0+0j | 0 | 0 | 0 | 0 | 0 | 0 | 0 | 0 | 0 | 0 | 0 | 0 | 0 | 0 | 0 | 0 | 0 | 0 | 1 | 0 | 0 | 1 | 0 | 0 | 0 | 0 | 0 | 0 | 0 | OPEN | node_1361955_623_15287615_096 | AN | 8101402
load_220349862 |  | 0 | R | 0 | 0 | 0 | 0 | 0 | 0 | 0 | 0 | 0 | 0 | 0 | 0+0j | 0 | 0 | 0+0j | 0 | 0 | 0+0j | 0 | 0 | 0+0j | 0 | 0 | 0+0j | 0 | 0 | 0+0j | 11930.4 | 5082.329 | 11930.4+5082.329j | 0 | 0 | 0+0j | 0 | 0 | 0+0j | 0 | 0 | 0 | 0 | 0 | 0 | 0 | 0 | 0 | 0 | 0 | 0 | 0 | 0 | 0 | 0 | 0 | 0 | 1 | 0 | 0 | 1 | 0 | 0 | 0 | 0 | 0 | 0 | 0 | OPEN | node_1362042_016_15288082_123 | AN | 8101402
load_220349863 |  | 0 | R | 0 | 0 | 0 | 0 | 0 | 0 | 0 | 0 | 0 | 0 | 0 | 0+0j | 0 | 0 | 0+0j | 0 | 0 | 0+0j | 0 | 0 | 0+0j | 0 | 0 | 0+0j | 0 | 0 | 0+0j | 24768 | 10551.124 | 24768+10551.124j | 0 | 0 | 0+0j | 0 | 0 | 0+0j | 0 | 0 | 0 | 0 | 0 | 0 | 0 | 0 | 0 | 0 | 0 | 0 | 0 | 0 | 0 | 0 | 0 | 0 | 1 | 0 | 0 | 1 | 0 | 0 | 0 | 0 | 0 | 0 | 0 | OPEN | node_1362508_54_15287887_535 | AN | 8101402
load_220349864 |  | 0 | R | 0 | 0 | 0 | 0 | 0 | 0 | 0 | 0 | 0 | 0 | 0 | 0+0j | 0 | 0 | 0+0j | 0 | 0 | 0+0j | 0 | 0 | 0+0j | 0 | 0 | 0+0j | 0 | 0 | 0+0j | 4262.4 | 1815.775 | 4262.4+1815.775j | 0 | 0 | 0+0j | 0 | 0 | 0+0j | 0 | 0 | 0 | 0 | 0 | 0 | 0 | 0 | 0 | 0 | 0 | 0 | 0 | 0 | 0 | 0 | 0 | 0 | 1 | 0 | 0 | 1 | 0 | 0 | 0 | 0 | 0 | 0 | 0 | OPEN | node_1362873_518_15287911_211 | AN | 8101402
load_220349865 |  | 0 | C | 0 | 0 | 0 | 0 | 0 | 0 | 0 | 0 | 0 | 0 | 0 | 0+0j | 0 | 0 | 0+0j | 0 | 0 | 0+0j | 0 | 0 | 0+0j | 0 | 0 | 0+0j | 0 | 0 | 0+0j | 1332 | 567.43 | 1332+567.43j | 0 | 0 | 0+0j | 0 | 0 | 0+0j | 0 | 0 | 0 | 0 | 0 | 0 | 0 | 0 | 0 | 0 | 0 | 0 | 0 | 0 | 0 | 0 | 0 | 0 | 1 | 0 | 0 | 1 | 0 | 0 | 0 | 0 | 0 | 0 | 0 | OPEN | node_1363131_118_15287563_834 | AN | 8101402
load_220349866 |  | 0 | R | 0 | 0 | 0 | 0 | 0 | 0 | 0 | 0 | 0 | 0 | 0 | 0+0j | 0 | 0 | 0+0j | 0 | 0 | 0+0j | 0 | 0 | 0+0j | 0 | 0 | 0+0j | 0 | 0 | 0+0j | 1814.4 | 772.931 | 1814.4+772.931j | 0 | 0 | 0+0j | 0 | 0 | 0+0j | 0 | 0 | 0 | 0 | 0 | 0 | 0 | 0 | 0 | 0 | 0 | 0 | 0 | 0 | 0 | 0 | 0 | 0 | 1 | 0 | 0 | 1 | 0 | 0 | 0 | 0 | 0 | 0 | 0 | OPEN | node_1363255_154_15287803_444 | AN | 8101402
load_220349867 |  | 0 | R | 0 | 0 | 0 | 0 | 0 | 0 | 0 | 0 | 0 | 0 | 0 | 0+0j | 0 | 0 | 0+0j | 0 | 0 | 0+0j | 0 | 0 | 0+0j | 0 | 0 | 0+0j | 0 | 0 | 0+0j | 23637.6 | 10069.575 | 23637.6+10069.575j | 0 | 0 | 0+0j | 0 | 0 | 0+0j | 0 | 0 | 0 | 0 | 0 | 0 | 0 | 0 | 0 | 0 | 0 | 0 | 0 | 0 | 0 | 0 | 0 | 0 | 1 | 0 | 0 | 1 | 0 | 0 | 0 | 0 | 0 | 0 | 0 | OPEN | node_1358548_557_15284520_047 | AN | 8101402
load_220349868 |  | 0 | R | 0 | 0 | 0 | 0 | 0 | 0 | 0 | 0 | 0 | 0 | 0 | 0+0j | 0 | 0 | 0+0j | 0 | 0 | 0+0j | 0 | 0 | 0+0j | 0 | 0 | 0+0j | 0 | 0 | 0+0j | 12276 | 5229.554 | 12276+5229.554j | 0 | 0 | 0+0j | 0 | 0 | 0+0j | 0 | 0 | 0 | 0 | 0 | 0 | 0 | 0 | 0 | 0 | 0 | 0 | 0 | 0 | 0 | 0 | 0 | 0 | 1 | 0 | 0 | 1 | 0 | 0 | 0 | 0 | 0 | 0 | 0 | OPEN | node_1358782_852_15284740_57 | AN | 8101402
load_220349869 |  | 0 | R | 0 | 0 | 0 | 0 | 0 | 0 | 0 | 0 | 0 | 0 | 0 | 0+0j | 0 | 0 | 0+0j | 0 | 0 | 0+0j | 0 | 0 | 0+0j | 0 | 0 | 0+0j | 0 | 0 | 0+0j | 6343.2 | 2702.192 | 6343.2+2702.192j | 0 | 0 | 0+0j | 0 | 0 | 0+0j | 0 | 0 | 0 | 0 | 0 | 0 | 0 | 0 | 0 | 0 | 0 | 0 | 0 | 0 | 0 | 0 | 0 | 0 | 1 | 0 | 0 | 1 | 0 | 0 | 0 | 0 | 0 | 0 | 0 | OPEN | node_1359087_44_15284928_87 | AN | 8101402
load_220349870 |  | 0 | C | 0 | 0 | 0 | 0 | 0 | 0 | 0 | 0 | 0 | 0 | 0 | 0+0j | 0 | 0 | 0+0j | 0 | 0 | 0+0j | 0 | 0 | 0+0j | 0 | 0 | 0+0j | 0 | 0 | 0+0j | 0 | 0 | 0+0j | 0 | 0 | 0+0j | 0 | 0 | 0+0j | 0 | 0 | 0 | 0 | 0 | 0 | 0 | 0 | 0 | 0 | 0 | 0 | 0 | 0 | 0 | 0 | 0 | 0 | 1 | 0 | 0 | 1 | 0 | 0 | 0 | 0 | 0 | 0 | 0 | OPEN | node_1359280_449_15285058_24 | AN | 8101402
load_220349871 |  | 0 | R | 0 | 0 | 0 | 0 | 0 | 0 | 0 | 0 | 0 | 0 | 0 | 0+0j | 0 | 0 | 0+0j | 0 | 0 | 0+0j | 0 | 0 | 0+0j | 0 | 0 | 0+0j | 0 | 0 | 0+0j | 18820.8 | 8017.627 | 18820.8+8017.627j | 0 | 0 | 0+0j | 0 | 0 | 0+0j | 0 | 0 | 0 | 0 | 0 | 0 | 0 | 0 | 0 | 0 | 0 | 0 | 0 | 0 | 0 | 0 | 0 | 0 | 1 | 0 | 0 | 1 | 0 | 0 | 0 | 0 | 0 | 0 | 0 | OPEN | node_1360038_658_15285541_126 | AN | 8101402
load_220349872 |  | 0 | R | 0 | 0 | 0 | 0 | 0 | 0 | 0 | 0 | 0 | 0 | 0 | 0+0j | 0 | 0 | 0+0j | 0 | 0 | 0+0j | 0 | 0 | 0+0j | 0 | 0 | 0+0j | 0 | 0 | 0+0j | 23760 | 10121.718 | 23760+10121.718j | 0 | 0 | 0+0j | 0 | 0 | 0+0j | 0 | 0 | 0 | 0 | 0 | 0 | 0 | 0 | 0 | 0 | 0 | 0 | 0 | 0 | 0 | 0 | 0 | 0 | 1 | 0 | 0 | 1 | 0 | 0 | 0 | 0 | 0 | 0 | 0 | OPEN | node_1360275_565_15285677_941 | AN | 8101402
load_220349873 |  | 0 | R | 0 | 0 | 0 | 0 | 0 | 0 | 0 | 0 | 0 | 0 | 0 | 0+0j | 0 | 0 | 0+0j | 0 | 0 | 0+0j | 0 | 0 | 0+0j | 0 | 0 | 0+0j | 0 | 0 | 0+0j | 6998.4 | 2981.306 | 6998.4+2981.306j | 0 | 0 | 0+0j | 0 | 0 | 0+0j | 0 | 0 | 0 | 0 | 0 | 0 | 0 | 0 | 0 | 0 | 0 | 0 | 0 | 0 | 0 | 0 | 0 | 0 | 1 | 0 | 0 | 1 | 0 | 0 | 0 | 0 | 0 | 0 | 0 | OPEN | node_1360564_982_15285835_685 | AN | 8101402
load_220349874 |  | 0 | C | 0 | 0 | 0 | 0 | 0 | 0 | 0 | 0 | 0 | 0 | 0 | 0+0j | 0 | 0 | 0+0j | 0 | 0 | 0+0j | 0 | 0 | 0+0j | 0 | 0 | 0+0j | 0 | 0 | 0+0j | 367.2 | 156.427 | 367.2+156.427j | 0 | 0 | 0+0j | 0 | 0 | 0+0j | 0 | 0 | 0 | 0 | 0 | 0 | 0 | 0 | 0 | 0 | 0 | 0 | 0 | 0 | 0 | 0 | 0 | 0 | 1 | 0 | 0 | 1 | 0 | 0 | 0 | 0 | 0 | 0 | 0 | OPEN | node_1360669_367_15286012_85 | AN | 8101402
load_220349875 |  | 0 | C | 0 | 0 | 0 | 0 | 0 | 0 | 0 | 0 | 0 | 0 | 0 | 0+0j | 0 | 0 | 0+0j | 0 | 0 | 0+0j | 0 | 0 | 0+0j | 0 | 0 | 0+0j | 0 | 0 | 0+0j | 0 | 0 | 0+0j | 0 | 0 | 0+0j | 0 | 0 | 0+0j | 0 | 0 | 0 | 0 | 0 | 0 | 0 | 0 | 0 | 0 | 0 | 0 | 0 | 0 | 0 | 0 | 0 | 0 | 1 | 0 | 0 | 1 | 0 | 0 | 0 | 0 | 0 | 0 | 0 | OPEN | node_1360938_431_15286249_357 | AN | 8101402
load_220349876 |  | 0 | R | 0 | 0 | 0 | 0 | 0 | 0 | 0 | 0 | 0 | 0 | 0 | 0+0j | 0 | 0 | 0+0j | 0 | 0 | 0+0j | 0 | 0 | 0+0j | 0 | 0 | 0+0j | 0 | 0 | 0+0j | 1752 | 746.349 | 1752+746.349j | 0 | 0 | 0+0j | 0 | 0 | 0+0j | 0 | 0 | 0 | 0 | 0 | 0 | 0 | 0 | 0 | 0 | 0 | 0 | 0 | 0 | 0 | 0 | 0 | 0 | 1 | 0 | 0 | 1 | 0 | 0 | 0 | 0 | 0 | 0 | 0 | OPEN | node_1360900_673_15286598_502 | AN | 8101402
load_220349877 |  | 0 | C | 0 | 0 | 0 | 0 | 0 | 0 | 0 | 0 | 0 | 0 | 0 | 0+0j | 0 | 0 | 0+0j | 0 | 0 | 0+0j | 0 | 0 | 0+0j | 0 | 0 | 0+0j | 0 | 0 | 0+0j | 0 | 0 | 0+0j | 0 | 0 | 0+0j | 0 | 0 | 0+0j | 0 | 0 | 0 | 0 | 0 | 0 | 0 | 0 | 0 | 0 | 0 | 0 | 0 | 0 | 0 | 0 | 0 | 0 | 1 | 0 | 0 | 1 | 0 | 0 | 0 | 0 | 0 | 0 | 0 | OPEN | node_1360892_123_15286622_447 | BN | 8101402
load_220349878 |  | 0 | R | 0 | 0 | 0 | 0 | 0 | 0 | 0 | 0 | 0 | 0 | 0 | 0+0j | 0 | 0 | 0+0j | 0 | 0 | 0+0j | 0 | 0 | 0+0j | 0 | 0 | 0+0j | 0 | 0 | 0+0j | 0 | 0 | 0+0j | 0 | 0 | 0+0j | 1752 | 746.349 | 1752+746.349j | 0 | 0 | 0 | 0 | 0 | 0 | 0 | 0 | 0 | 0 | 0 | 0 | 0 | 0 | 0 | 0 | 0 | 0 | 1 | 0 | 0 | 1 | 0 | 0 | 0 | 0 | 0 | 0 | 0 | OPEN | node_1360904_298_15286572_358 | CN | 8101402
load_220431709 |  | 0 | C | 0 | 0 | 0 | 0 | 0 | 0 | 0 | 0 | 0 | 0 | 0 | 0+0j | 0 | 0 | 0+0j | 0 | 0 | 0+0j | 0 | 0 | 0+0j | 0 | 0 | 0+0j | 0 | 0 | 0+0j | 44000 | 18743.922 | 44000+18743.922j | 0 | 0 | 0+0j | 0 | 0 | 0+0j | 0 | 0 | 0 | 0 | 0 | 0 | 0 | 0 | 0 | 0 | 0 | 0 | 0 | 0 | 0 | 0 | 0 | 0 | 1 | 0 | 0 | 1 | 0 | 0 | 0 | 0 | 0 | 0 | 0 | OPEN | node_1356305_445_15288307_255 | AN | 8101402
load_220431806 |  | 0 | C | 0 | 0 | 0 | 0 | 0 | 0 | 0 | 0 | 0 | 0 | 0 | 0+0j | 0 | 0 | 0+0j | 0 | 0 | 0+0j | 0 | 0 | 0+0j | 0 | 0 | 0+0j | 0 | 0 | 0+0j | 10000 | 4259.982 | 10000+4259.982j | 0 | 0 | 0+0j | 0 | 0 | 0+0j | 0 | 0 | 0 | 0 | 0 | 0 | 0 | 0 | 0 | 0 | 0 | 0 | 0 | 0 | 0 | 0 | 0 | 0 | 1 | 0 | 0 | 1 | 0 | 0 | 0 | 0 | 0 | 0 | 0 | OPEN | node_1357035_725_15287461_829 | AN | 8101402
load_220431807 |  | 0 | C | 0 | 0 | 0 | 0 | 0 | 0 | 0 | 0 | 0 | 0 | 0 | 0+0j | 0 | 0 | 0+0j | 0 | 0 | 0+0j | 0 | 0 | 0+0j | 0 | 0 | 0+0j | 0 | 0 | 0+0j | 10000 | 4259.982 | 10000+4259.982j | 0 | 0 | 0+0j | 0 | 0 | 0+0j | 0 | 0 | 0 | 0 | 0 | 0 | 0 | 0 | 0 | 0 | 0 | 0 | 0 | 0 | 0 | 0 | 0 | 0 | 1 | 0 | 0 | 1 | 0 | 0 | 0 | 0 | 0 | 0 | 0 | OPEN | node_1357030_078_15287487_299 | AN | 8101402
load_220431808 |  | 0 | C | 0 | 0 | 0 | 0 | 0 | 0 | 0 | 0 | 0 | 0 | 0 | 0+0j | 0 | 0 | 0+0j | 0 | 0 | 0+0j | 0 | 0 | 0+0j | 0 | 0 | 0+0j | 0 | 0 | 0+0j | 10000 | 4259.982 | 10000+4259.982j | 0 | 0 | 0+0j | 0 | 0 | 0+0j | 0 | 0 | 0 | 0 | 0 | 0 | 0 | 0 | 0 | 0 | 0 | 0 | 0 | 0 | 0 | 0 | 0 | 0 | 1 | 0 | 0 | 1 | 0 | 0 | 0 | 0 | 0 | 0 | 0 | OPEN | node_1357036_258_15287435_217 | AN | 8101402
load_220433095 |  | 0 | C | 0 | 0 | 0 | 0 | 0 | 0 | 0 | 0 | 0 | 0 | 0 | 0+0j | 0 | 0 | 0+0j | 0 | 0 | 0+0j | 0 | 0 | 0+0j | 0 | 0 | 0+0j | 0 | 0 | 0+0j | 28666.667 | 12211.949 | 28666.667+12211.949j | 0 | 0 | 0+0j | 0 | 0 | 0+0j | 0 | 0 | 0 | 0 | 0 | 0 | 0 | 0 | 0 | 0 | 0 | 0 | 0 | 0 | 0 | 0 | 0 | 0 | 1 | 0 | 0 | 1 | 0 | 0 | 0 | 0 | 0 | 0 | 0 | OPEN | node_1355962_352_15288125_523 | AN | 8101402
load_220433178 |  | 0 | C | 0 | 0 | 0 | 0 | 0 | 0 | 0 | 0 | 0 | 0 | 0 | 0+0j | 0 | 0 | 0+0j | 0 | 0 | 0+0j | 0 | 0 | 0+0j | 0 | 0 | 0+0j | 0 | 0 | 0+0j | 0 | 0 | 0+0j | 28666.667 | 12211.949 | 28666.667+12211.949j | 0 | 0 | 0+0j | 0 | 0 | 0 | 0 | 0 | 0 | 0 | 0 | 0 | 0 | 0 | 0 | 0 | 0 | 0 | 0 | 0 | 0 | 1 | 0 | 0 | 1 | 0 | 0 | 0 | 0 | 0 | 0 | 0 | OPEN | node_1355959_484_15288151_842 | BN | 8101402
load_220433179 |  | 0 | C | 0 | 0 | 0 | 0 | 0 | 0 | 0 | 0 | 0 | 0 | 0 | 0+0j | 0 | 0 | 0+0j | 0 | 0 | 0+0j | 0 | 0 | 0+0j | 0 | 0 | 0+0j | 0 | 0 | 0+0j | 0 | 0 | 0+0j | 0 | 0 | 0+0j | 28666.667 | 12211.949 | 28666.667+12211.949j | 0 | 0 | 0 | 0 | 0 | 0 | 0 | 0 | 0 | 0 | 0 | 0 | 0 | 0 | 0 | 0 | 0 | 0 | 1 | 0 | 0 | 1 | 0 | 0 | 0 | 0 | 0 | 0 | 0 | OPEN | node_1355960_043_15288099_054 | CN | 8101402
load_220441562 |  | 0 | C | 0 | 0 | 0 | 0 | 0 | 0 | 0 | 0 | 0 | 0 | 0 | 0+0j | 0 | 0 | 0+0j | 0 | 0 | 0+0j | 0 | 0 | 0+0j | 0 | 0 | 0+0j | 0 | 0 | 0+0j | 86.4 | 36.806 | 86.4+36.806j | 0 | 0 | 0+0j | 0 | 0 | 0+0j | 0 | 0 | 0 | 0 | 0 | 0 | 0 | 0 | 0 | 0 | 0 | 0 | 0 | 0 | 0 | 0 | 0 | 0 | 1 | 0 | 0 | 1 | 0 | 0 | 0 | 0 | 0 | 0 | 0 | OPEN | node_1362631_425_15287033_676 | AN | 8101402
load_220491347 |  | 0 | R | 0 | 0 | 0 | 0 | 0 | 0 | 0 | 0 | 0 | 0 | 0 | 0+0j | 0 | 0 | 0+0j | 0 | 0 | 0+0j | 0 | 0 | 0+0j | 0 | 0 | 0+0j | 0 | 0 | 0+0j | 38131.2 | 16243.823 | 38131.2+16243.823j | 0 | 0 | 0+0j | 0 | 0 | 0+0j | 0 | 0 | 0 | 0 | 0 | 0 | 0 | 0 | 0 | 0 | 0 | 0 | 0 | 0 | 0 | 0 | 0 | 0 | 1 | 0 | 0 | 1 | 0 | 0 | 0 | 0 | 0 | 0 | 0 | OPEN | node_1355720_724_15286304_524 | AN | 8101402
load_220514160 |  | 0 | R | 0 | 0 | 0 | 0 | 0 | 0 | 0 | 0 | 0 | 0 | 0 | 0+0j | 0 | 0 | 0+0j | 0 | 0 | 0+0j | 0 | 0 | 0+0j | 0 | 0 | 0+0j | 0 | 0 | 0+0j | 48448.8 | 20639.102 | 48448.8+20639.102j | 0 | 0 | 0+0j | 0 | 0 | 0+0j | 0 | 0 | 0 | 0 | 0 | 0 | 0 | 0 | 0 | 0 | 0 | 0 | 0 | 0 | 0 | 0 | 0 | 0 | 1 | 0 | 0 | 1 | 0 | 0 | 0 | 0 | 0 | 0 | 0 | OPEN | node_1361309_709_15287793_398 | AN | 8101402
load_220514266 |  | 0 | R | 0 | 0 | 0 | 0 | 0 | 0 | 0 | 0 | 0 | 0 | 0 | 0+0j | 0 | 0 | 0+0j | 0 | 0 | 0+0j | 0 | 0 | 0+0j | 0 | 0 | 0+0j | 0 | 0 | 0+0j | 70898.4 | 30202.592 | 70898.4+30202.592j | 0 | 0 | 0+0j | 0 | 0 | 0+0j | 0 | 0 | 0 | 0 | 0 | 0 | 0 | 0 | 0 | 0 | 0 | 0 | 0 | 0 | 0 | 0 | 0 | 0 | 1 | 0 | 0 | 1 | 0 | 0 | 0 | 0 | 0 | 0 | 0 | OPEN | node_1356837_86_15285483_716 | AN | 8101402
load_220525900 |  | 0 | R | 0 | 0 | 0 | 0 | 0 | 0 | 0 | 0 | 0 | 0 | 0 | 0+0j | 0 | 0 | 0+0j | 0 | 0 | 0+0j | 0 | 0 | 0+0j | 0 | 0 | 0+0j | 0 | 0 | 0+0j | 4694.4 | 1999.806 | 4694.4+1999.806j | 0 | 0 | 0+0j | 0 | 0 | 0+0j | 0 | 0 | 0 | 0 | 0 | 0 | 0 | 0 | 0 | 0 | 0 | 0 | 0 | 0 | 0 | 0 | 0 | 0 | 1 | 0 | 0 | 1 | 0 | 0 | 0 | 0 | 0 | 0 | 0 | OPEN | node_1358122_586_15284344_609 | AN | 8101402
load_220528701 |  | 0 | C | 0 | 0 | 0 | 0 | 0 | 0 | 0 | 0 | 0 | 0 | 0 | 0+0j | 0 | 0 | 0+0j | 0 | 0 | 0+0j | 0 | 0 | 0+0j | 0 | 0 | 0+0j | 0 | 0 | 0+0j | 0 | 0 | 0+0j | 0 | 0 | 0+0j | 0 | 0 | 0+0j | 0 | 0 | 0 | 0 | 0 | 0 | 0 | 0 | 0 | 0 | 0 | 0 | 0 | 0 | 0 | 0 | 0 | 0 | 1 | 0 | 0 | 1 | 0 | 0 | 0 | 0 | 0 | 0 | 0 | OPEN | node_1363036_52_15286756_586 | AN | 8101402
load_220529518 |  | 0 | R | 0 | 0 | 0 | 0 | 0 | 0 | 0 | 0 | 0 | 0 | 0 | 0+0j | 0 | 0 | 0+0j | 0 | 0 | 0+0j | 0 | 0 | 0+0j | 0 | 0 | 0+0j | 0 | 0 | 0+0j | 14032.8 | 5977.948 | 14032.8+5977.948j | 0 | 0 | 0+0j | 0 | 0 | 0+0j | 0 | 0 | 0 | 0 | 0 | 0 | 0 | 0 | 0 | 0 | 0 | 0 | 0 | 0 | 0 | 0 | 0 | 0 | 1 | 0 | 0 | 1 | 0 | 0 | 0 | 0 | 0 | 0 | 0 | OPEN | node_1361305_791_15288494_1 | AN | 8101402
load_220530245 |  | 0 | C | 0 | 0 | 0 | 0 | 0 | 0 | 0 | 0 | 0 | 0 | 0 | 0+0j | 0 | 0 | 0+0j | 0 | 0 | 0+0j | 0 | 0 | 0+0j | 0 | 0 | 0+0j | 0 | 0 | 0+0j | 8359.2 | 3561.004 | 8359.2+3561.004j | 0 | 0 | 0+0j | 0 | 0 | 0+0j | 0 | 0 | 0 | 0 | 0 | 0 | 0 | 0 | 0 | 0 | 0 | 0 | 0 | 0 | 0 | 0 | 0 | 0 | 1 | 0 | 0 | 1 | 0 | 0 | 0 | 0 | 0 | 0 | 0 | OPEN | node_1363949_422_15286249_157 | AN | 8101402
load_220530625 |  | 0 | C | 0 | 0 | 0 | 0 | 0 | 0 | 0 | 0 | 0 | 0 | 0 | 0+0j | 0 | 0 | 0+0j | 0 | 0 | 0+0j | 0 | 0 | 0+0j | 0 | 0 | 0+0j | 0 | 0 | 0+0j | 22666.667 | 9655.96 | 22666.667+9655.96j | 22666.667 | 9655.96 | 22666.667+9655.96j | 22666.667 | 9655.96 | 22666.667+9655.96j | 0 | 0 | 0 | 0 | 0 | 0 | 0 | 0 | 0 | 0 | 0 | 0 | 0 | 0 | 0 | 0 | 0 | 0 | 1 | 0 | 0 | 1 | 0 | 0 | 0 | 0 | 0 | 0 | 0 | OPEN | node_1358414_104_15289283_667 | ABCN | 8101402
load_220535508 |  | 0 | C | 0 | 0 | 0 | 0 | 0 | 0 | 0 | 0 | 0 | 0 | 0 | 0+0j | 0 | 0 | 0+0j | 0 | 0 | 0+0j | 0 | 0 | 0+0j | 0 | 0 | 0+0j | 0 | 0 | 0+0j | 223.2 | 95.083 | 223.2+95.083j | 0 | 0 | 0+0j | 0 | 0 | 0+0j | 0 | 0 | 0 | 0 | 0 | 0 | 0 | 0 | 0 | 0 | 0 | 0 | 0 | 0 | 0 | 0 | 0 | 0 | 1 | 0 | 0 | 1 | 0 | 0 | 0 | 0 | 0 | 0 | 0 | OPEN | node_1356358_465_15288570_722 | AN | 8101402
load_220539805 |  | 0 | C | 0 | 0 | 0 | 0 | 0 | 0 | 0 | 0 | 0 | 0 | 0 | 0+0j | 0 | 0 | 0+0j | 0 | 0 | 0+0j | 0 | 0 | 0+0j | 0 | 0 | 0+0j | 0 | 0 | 0+0j | 407000 | 173381.274 | 407000+173381.274j | 0 | 0 | 0+0j | 0 | 0 | 0+0j | 0 | 0 | 0 | 0 | 0 | 0 | 0 | 0 | 0 | 0 | 0 | 0 | 0 | 0 | 0 | 0 | 0 | 0 | 1 | 0 | 0 | 1 | 0 | 0 | 0 | 0 | 0 | 0 | 0 | OPEN | node_1356416_761_15288149_982 | AN | 8101402
load_220549396 |  | 0 | C | 0 | 0 | 0 | 0 | 0 | 0 | 0 | 0 | 0 | 0 | 0 | 0+0j | 0 | 0 | 0+0j | 0 | 0 | 0+0j | 0 | 0 | 0+0j | 0 | 0 | 0+0j | 0 | 0 | 0+0j | 0 | 0 | 0+0j | 0 | 0 | 0+0j | 0 | 0 | 0+0j | 0 | 0 | 0 | 0 | 0 | 0 | 0 | 0 | 0 | 0 | 0 | 0 | 0 | 0 | 0 | 0 | 0 | 0 | 1 | 0 | 0 | 1 | 0 | 0 | 0 | 0 | 0 | 0 | 0 | OPEN | node_1361535_842_15288580_69 | AN | 8101402
load_220576475 |  | 0 | C | 0 | 0 | 0 | 0 | 0 | 0 | 0 | 0 | 0 | 0 | 0 | 0+0j | 0 | 0 | 0+0j | 0 | 0 | 0+0j | 0 | 0 | 0+0j | 0 | 0 | 0+0j | 0 | 0 | 0+0j | 0 | 0 | 0+0j | 0 | 0 | 0+0j | 0 | 0 | 0+0j | 0 | 0 | 0 | 0 | 0 | 0 | 0 | 0 | 0 | 0 | 0 | 0 | 0 | 0 | 0 | 0 | 0 | 0 | 1 | 0 | 0 | 1 | 0 | 0 | 0 | 0 | 0 | 0 | 0 | OPEN | node_1356984_951_15283813_803 | AN | 8101402
load_220580028 |  | 0 | R | 0 | 0 | 0 | 0 | 0 | 0 | 0 | 0 | 0 | 0 | 0 | 0+0j | 0 | 0 | 0+0j | 0 | 0 | 0+0j | 0 | 0 | 0+0j | 0 | 0 | 0+0j | 0 | 0 | 0+0j | 33242.4 | 14161.203 | 33242.4+14161.203j | 0 | 0 | 0+0j | 0 | 0 | 0+0j | 0 | 0 | 0 | 0 | 0 | 0 | 0 | 0 | 0 | 0 | 0 | 0 | 0 | 0 | 0 | 0 | 0 | 0 | 1 | 0 | 0 | 1 | 0 | 0 | 0 | 0 | 0 | 0 | 0 | OPEN | node_1358424_025_15284582_12 | AN | 8101402
load_220596423 |  | 0 | C | 0 | 0 | 0 | 0 | 0 | 0 | 0 | 0 | 0 | 0 | 0 | 0+0j | 0 | 0 | 0+0j | 0 | 0 | 0+0j | 0 | 0 | 0+0j | 0 | 0 | 0+0j | 0 | 0 | 0+0j | 0 | 0 | 0+0j | 0 | 0 | 0+0j | 0 | 0 | 0+0j | 0 | 0 | 0 | 0 | 0 | 0 | 0 | 0 | 0 | 0 | 0 | 0 | 0 | 0 | 0 | 0 | 0 | 0 | 1 | 0 | 0 | 1 | 0 | 0 | 0 | 0 | 0 | 0 | 0 | OPEN | node_1361406_998_15286724_335 | AN | 8101402
load_220613546 |  | 0 | C | 0 | 0 | 0 | 0 | 0 | 0 | 0 | 0 | 0 | 0 | 0 | 0+0j | 0 | 0 | 0+0j | 0 | 0 | 0+0j | 0 | 0 | 0+0j | 0 | 0 | 0+0j | 0 | 0 | 0+0j | 0 | 0 | 0+0j | 0 | 0 | 0+0j | 6666.667 | 2839.988 | 6666.667+2839.988j | 0 | 0 | 0 | 0 | 0 | 0 | 0 | 0 | 0 | 0 | 0 | 0 | 0 | 0 | 0 | 0 | 0 | 0 | 1 | 0 | 0 | 1 | 0 | 0 | 0 | 0 | 0 | 0 | 0 | OPEN | node_1358015_211_15289425_626 | CN | 8101402
load_220618761 |  | 0 | C | 0 | 0 | 0 | 0 | 0 | 0 | 0 | 0 | 0 | 0 | 0 | 0+0j | 0 | 0 | 0+0j | 0 | 0 | 0+0j | 0 | 0 | 0+0j | 0 | 0 | 0+0j | 0 | 0 | 0+0j | 0 | 0 | 0+0j | 2500 | 1064.996 | 2500+1064.996j | 0 | 0 | 0+0j | 0 | 0 | 0 | 0 | 0 | 0 | 0 | 0 | 0 | 0 | 0 | 0 | 0 | 0 | 0 | 0 | 0 | 0 | 1 | 0 | 0 | 1 | 0 | 0 | 0 | 0 | 0 | 0 | 0 | OPEN | node_1354917_24_15283658_624 | BN | 8101402
load_220618762 |  | 0 | C | 0 | 0 | 0 | 0 | 0 | 0 | 0 | 0 | 0 | 0 | 0 | 0+0j | 0 | 0 | 0+0j | 0 | 0 | 0+0j | 0 | 0 | 0+0j | 0 | 0 | 0+0j | 0 | 0 | 0+0j | 2500 | 1064.996 | 2500+1064.996j | 0 | 0 | 0+0j | 0 | 0 | 0+0j | 0 | 0 | 0 | 0 | 0 | 0 | 0 | 0 | 0 | 0 | 0 | 0 | 0 | 0 | 0 | 0 | 0 | 0 | 1 | 0 | 0 | 1 | 0 | 0 | 0 | 0 | 0 | 0 | 0 | OPEN | node_1354923_355_15283633_354 | AN | 8101402
load_310059122 |  | 0 | R | 0 | 0 | 0 | 0 | 0 | 0 | 0 | 0 | 0 | 0 | 0 | 0+0j | 0 | 0 | 0+0j | 0 | 0 | 0+0j | 0 | 0 | 0+0j | 0 | 0 | 0+0j | 0 | 0 | 0+0j | 14671.2 | 6249.905 | 14671.2+6249.905j | 14671.2 | 6249.905 | 14671.2+6249.905j | 14671.2 | 6249.905 | 14671.2+6249.905j | 0 | 0 | 0 | 0 | 0 | 0 | 0 | 0 | 0 | 0 | 0 | 0 | 0 | 0 | 0 | 0 | 0 | 0 | 1 | 0 | 0 | 1 | 0 | 0 | 0 | 0 | 0 | 0 | 0 | OPEN | node_1355913_91_15284391_256 | ABCN | 8101402
load_311909526 |  | 0 | C | 0 | 0 | 0 | 0 | 0 | 0 | 0 | 0 | 0 | 0 | 0 | 0+0j | 0 | 0 | 0+0j | 0 | 0 | 0+0j | 0 | 0 | 0+0j | 0 | 0 | 0+0j | 0 | 0 | 0+0j | 0 | 0 | 0+0j | 0 | 0 | 0+0j | 0 | 0 | 0+0j | 0 | 0 | 0 | 0 | 0 | 0 | 0 | 0 | 0 | 0 | 0 | 0 | 0 | 0 | 0 | 0 | 0 | 0 | 1 | 0 | 0 | 1 | 0 | 0 | 0 | 0 | 0 | 0 | 0 | OPEN | node_1356142_527_15284814_002 | AN | 8101402
load_311916310 |  | 0 | C | 0 | 0 | 0 | 0 | 0 | 0 | 0 | 0 | 0 | 0 | 0 | 0+0j | 0 | 0 | 0+0j | 0 | 0 | 0+0j | 0 | 0 | 0+0j | 0 | 0 | 0+0j | 0 | 0 | 0+0j | 0 | 0 | 0+0j | 0 | 0 | 0+0j | 0 | 0 | 0+0j | 0 | 0 | 0 | 0 | 0 | 0 | 0 | 0 | 0 | 0 | 0 | 0 | 0 | 0 | 0 | 0 | 0 | 0 | 1 | 0 | 0 | 1 | 0 | 0 | 0 | 0 | 0 | 0 | 0 | OPEN | node_1360639_657_15285604_804 | AN | 8101402
load_311930956 |  | 0 | R | 0 | 0 | 0 | 0 | 0 | 0 | 0 | 0 | 0 | 0 | 0 | 0+0j | 0 | 0 | 0+0j | 0 | 0 | 0+0j | 0 | 0 | 0+0j | 0 | 0 | 0+0j | 0 | 0 | 0+0j | 20901.6 | 8904.044 | 20901.6+8904.044j | 0 | 0 | 0+0j | 0 | 0 | 0+0j | 0 | 0 | 0 | 0 | 0 | 0 | 0 | 0 | 0 | 0 | 0 | 0 | 0 | 0 | 0 | 0 | 0 | 0 | 1 | 0 | 0 | 1 | 0 | 0 | 0 | 0 | 0 | 0 | 0 | OPEN | node_1356758_558_15282476_304 | AN | 8101402
load_311994137 |  | 0 | R | 0 | 0 | 0 | 0 | 0 | 0 | 0 | 0 | 0 | 0 | 0 | 0+0j | 0 | 0 | 0+0j | 0 | 0 | 0+0j | 0 | 0 | 0+0j | 0 | 0 | 0+0j | 0 | 0 | 0+0j | 8006.4 | 3410.712 | 8006.4+3410.712j | 0 | 0 | 0+0j | 0 | 0 | 0+0j | 0 | 0 | 0 | 0 | 0 | 0 | 0 | 0 | 0 | 0 | 0 | 0 | 0 | 0 | 0 | 0 | 0 | 0 | 1 | 0 | 0 | 1 | 0 | 0 | 0 | 0 | 0 | 0 | 0 | OPEN | node_1354758_552_15285430_533 | AN | 8101402
load_311994138 |  | 0 | R | 0 | 0 | 0 | 0 | 0 | 0 | 0 | 0 | 0 | 0 | 0 | 0+0j | 0 | 0 | 0+0j | 0 | 0 | 0+0j | 0 | 0 | 0+0j | 0 | 0 | 0+0j | 0 | 0 | 0+0j | 0 | 0 | 0+0j | 8006.4 | 3410.712 | 8006.4+3410.712j | 0 | 0 | 0+0j | 0 | 0 | 0 | 0 | 0 | 0 | 0 | 0 | 0 | 0 | 0 | 0 | 0 | 0 | 0 | 0 | 0 | 0 | 1 | 0 | 0 | 1 | 0 | 0 | 0 | 0 | 0 | 0 | 0 | OPEN | node_1354760_356_15285419_674 | BN | 8101402
load_311994139 |  | 0 | R | 0 | 0 | 0 | 0 | 0 | 0 | 0 | 0 | 0 | 0 | 0 | 0+0j | 0 | 0 | 0+0j | 0 | 0 | 0+0j | 0 | 0 | 0+0j | 0 | 0 | 0+0j | 0 | 0 | 0+0j | 0 | 0 | 0+0j | 0 | 0 | 0+0j | 8006.4 | 3410.712 | 8006.4+3410.712j | 0 | 0 | 0 | 0 | 0 | 0 | 0 | 0 | 0 | 0 | 0 | 0 | 0 | 0 | 0 | 0 | 0 | 0 | 1 | 0 | 0 | 1 | 0 | 0 | 0 | 0 | 0 | 0 | 0 | OPEN | node_1354759_249_15285408_418 | CN | 8101402
load_312000302 |  | 0 | C | 0 | 0 | 0 | 0 | 0 | 0 | 0 | 0 | 0 | 0 | 0 | 0+0j | 0 | 0 | 0+0j | 0 | 0 | 0+0j | 0 | 0 | 0+0j | 0 | 0 | 0+0j | 0 | 0 | 0+0j | 0 | 0 | 0+0j | 0 | 0 | 0+0j | 0 | 0 | 0+0j | 0 | 0 | 0 | 0 | 0 | 0 | 0 | 0 | 0 | 0 | 0 | 0 | 0 | 0 | 0 | 0 | 0 | 0 | 1 | 0 | 0 | 1 | 0 | 0 | 0 | 0 | 0 | 0 | 0 | OPEN | node_1366683_508_15286010_223 | AN | 8101402
load_312095084 |  | 0 | C | 0 | 0 | 0 | 0 | 0 | 0 | 0 | 0 | 0 | 0 | 0 | 0+0j | 0 | 0 | 0+0j | 0 | 0 | 0+0j | 0 | 0 | 0+0j | 0 | 0 | 0+0j | 0 | 0 | 0+0j | 64666.667 | 27547.885 | 64666.667+27547.885j | 0 | 0 | 0+0j | 0 | 0 | 0+0j | 0 | 0 | 0 | 0 | 0 | 0 | 0 | 0 | 0 | 0 | 0 | 0 | 0 | 0 | 0 | 0 | 0 | 0 | 1 | 0 | 0 | 1 | 0 | 0 | 0 | 0 | 0 | 0 | 0 | OPEN | node_1355762_456_15288410_303 | AN | 8101402
load_312095085 |  | 0 | C | 0 | 0 | 0 | 0 | 0 | 0 | 0 | 0 | 0 | 0 | 0 | 0+0j | 0 | 0 | 0+0j | 0 | 0 | 0+0j | 0 | 0 | 0+0j | 0 | 0 | 0+0j | 0 | 0 | 0+0j | 0 | 0 | 0+0j | 64666.667 | 27547.885 | 64666.667+27547.885j | 0 | 0 | 0+0j | 0 | 0 | 0 | 0 | 0 | 0 | 0 | 0 | 0 | 0 | 0 | 0 | 0 | 0 | 0 | 0 | 0 | 0 | 1 | 0 | 0 | 1 | 0 | 0 | 0 | 0 | 0 | 0 | 0 | OPEN | node_1355770_953_15288408_119 | BN | 8101402
load_312095086 |  | 0 | C | 0 | 0 | 0 | 0 | 0 | 0 | 0 | 0 | 0 | 0 | 0 | 0+0j | 0 | 0 | 0+0j | 0 | 0 | 0+0j | 0 | 0 | 0+0j | 0 | 0 | 0+0j | 0 | 0 | 0+0j | 0 | 0 | 0+0j | 0 | 0 | 0+0j | 64666.667 | 27547.885 | 64666.667+27547.885j | 0 | 0 | 0 | 0 | 0 | 0 | 0 | 0 | 0 | 0 | 0 | 0 | 0 | 0 | 0 | 0 | 0 | 0 | 1 | 0 | 0 | 1 | 0 | 0 | 0 | 0 | 0 | 0 | 0 | OPEN | node_1355779_399_15288401_773 | CN | 8101402

## OverheadLineConductor
Name | Diameter | GeometricMeanRadius | RatingSummerContinuous | RatingSummerEmergency | RatingWinterContinuous | RatingWinterEmergency | Feeder | Comments
oh_cond_1/0_AAAC | 0.398 | 0.012 | 235 | 235 | 310 | 310 | 8101402
oh_cond_1/0_ACSR | 0.398 | 0.012 | 265 | 265 | 330 | 330 | 8101402
oh_cond_1/0_AL | 0.368 | 0.011 | 235 | 235 | 310 | 310 | 8101402
oh_cond_1_ACSR | 0.328 | 0.01 | 225 | 225 | 285 | 285 | 8101402
oh_cond_2/0_CU | 0.414 | 0.013 | 295 | 295 | 425 | 425 | 8101402
oh_cond_2_ACSR | 0.325 | 0.01 | 195 | 195 | 245 | 245 | 8101402
oh_cond_4/0_AAAC | 0.563 | 0.017 | 365 | 365 | 480 | 480 | 8101402
oh_cond_4/0_AL | 0.522 | 0.016 | 365 | 365 | 480 | 480 | 8101402
oh_cond_4_CU | 0.232 | 0.007 | 140 | 140 | 200 | 200 | 8101402
oh_cond_336_5_ACSR | 0.684 | 0.024 | 555 | 555 | 705 | 705 | 8101402
oh_cond_336_5_MCM_AL | 0.666 | 0.021 | 490 | 490 | 644 | 644 | 8101402
oh_cond_477_MCM_AL | 0.792 | 0.025 | 605 | 605 | 810 | 810 | 8101402
oh_cond_WP-4/0-CU | 0.81 | 0.015 | 340 | 340 | 390 | 390 | 8101402

## OverheadLineConfiguration
Name | ConductorA | ConductorB | ConductorC | ConductorN | LineSpacing | Capacitance11 | Capacitance12 | Capacitance13 | Capacitance21 | Capacitance22 | Capacitance23 | Capacitance31 | Capacitance32 | Capacitance33 | Impedance11 | Impedance12 | Impedance13 | Impedance21 | Impedance22 | Impedance23 | Impedance31 | Impedance32 | Impedance33 | Feeder | Comments
bal_1P_1/0AA | oh_cond_1/0_AAAC | oh_cond_1/0_AAAC | oh_cond_1/0_AAAC |  |  | 12.796 | -3.172 | -3.172 | -3.172 | 12.796 | -3.172 | -3.172 | -3.172 | 12.796 | 0.972+1.499j | 0.095+0.781j | 0.095+0.781j | 0.095+0.781j | 0.972+1.499j | 0.095+0.781j | 0.095+0.781j | 0.095+0.781j | 0.972+1.499j | 8101402
bal_1P_1/0AC | oh_cond_1/0_ACSR | oh_cond_1/0_ACSR | oh_cond_1/0_ACSR |  |  | 12.796 | -3.172 | -3.172 | -3.172 | 12.796 | -3.172 | -3.172 | -3.172 | 12.796 | 0.983+1.218j | 0.095+0.781j | 0.095+0.781j | 0.095+0.781j | 0.983+1.218j | 0.095+0.781j | 0.095+0.781j | 0.095+0.781j | 0.983+1.218j | 8101402
bal_1P_2AC | oh_cond_2_ACSR | oh_cond_2_ACSR | oh_cond_2_ACSR |  |  | 12.393 | -3.017 | -3.017 | -3.017 | 12.393 | -3.017 | -3.017 | -3.017 | 12.393 | 1.505+1.527j | 0.095+0.781j | 0.095+0.781j | 0.095+0.781j | 1.505+1.527j | 0.095+0.781j | 0.095+0.781j | 0.095+0.781j | 1.505+1.527j | 8101402
bal_1P_4CU | oh_cond_4_CU | oh_cond_4_CU | oh_cond_4_CU |  |  | 11.78 | -2.785 | -2.785 | -2.785 | 11.78 | -2.785 | -2.785 | -2.785 | 11.78 | 1.483+1.565j | 0.095+0.781j | 0.095+0.781j | 0.095+0.781j | 1.483+1.565j | 0.095+0.781j | 0.095+0.781j | 0.095+0.781j | 1.483+1.565j | 8101402
bal_3P_1/0AA | oh_cond_1/0_AAAC | oh_cond_1/0_AAAC | oh_cond_1/0_AAAC |  |  | 12.796 | -3.172 | -3.172 | -3.172 | 12.796 | -3.172 | -3.172 | -3.172 | 12.796 | 0.972+1.499j | 0.095+0.781j | 0.095+0.781j | 0.095+0.781j | 0.972+1.499j | 0.095+0.781j | 0.095+0.781j | 0.095+0.781j | 0.972+1.499j | 8101402
bal_3P_1/0AC | oh_cond_1/0_ACSR | oh_cond_1/0_ACSR | oh_cond_1/0_ACSR |  |  | 12.796 | -3.172 | -3.172 | -3.172 | 12.796 | -3.172 | -3.172 | -3.172 | 12.796 | 0.983+1.497j | 0.095+0.781j | 0.095+0.781j | 0.095+0.781j | 0.983+1.497j | 0.095+0.781j | 0.095+0.781j | 0.095+0.781j | 0.983+1.497j | 8101402
bal_3P_1/0AL | oh_cond_1/0_AL | oh_cond_1/0_AL | oh_cond_1/0_AL |  |  | 12.637 | -3.111 | -3.111 | -3.111 | 12.637 | -3.111 | -3.111 | -3.111 | 12.637 | 0.98+1.509j | 0.095+0.781j | 0.095+0.781j | 0.095+0.781j | 0.98+1.509j | 0.095+0.781j | 0.095+0.781j | 0.095+0.781j | 0.98+1.509j | 8101402
bal_3P_1AC | oh_cond_1_ACSR | oh_cond_1_ACSR | oh_cond_1_ACSR |  |  | 12.411 | -3.024 | -3.024 | -3.024 | 12.411 | -3.024 | -3.024 | -3.024 | 12.411 | 1.215+1.523j | 0.095+0.781j | 0.095+0.781j | 0.095+0.781j | 1.215+1.523j | 0.095+0.781j | 0.095+0.781j | 0.095+0.781j | 1.215+1.523j | 8101402
bal_3P_2/0CU | oh_cond_2/0_CU | oh_cond_2/0_CU | oh_cond_2/0_CU |  |  | 12.878 | -3.204 | -3.204 | -3.204 | 12.878 | -3.204 | -3.204 | -3.204 | 12.878 | 0.535+1.487j | 0.095+0.781j | 0.095+0.781j | 0.095+0.781j | 0.535+1.487j | 0.095+0.781j | 0.095+0.781j | 0.095+0.781j | 0.535+1.487j | 8101402
bal_3P_2AC | oh_cond_2_ACSR | oh_cond_2_ACSR | oh_cond_2_ACSR |  |  | 12.393 | -3.017 | -3.017 | -3.017 | 12.393 | -3.017 | -3.017 | -3.017 | 12.393 | 1.505+1.527j | 0.095+0.781j | 0.095+0.781j | 0.095+0.781j | 1.505+1.527j | 0.095+0.781j | 0.095+0.781j | 0.095+0.781j | 1.505+1.527j | 8101402
bal_3P_4/0AA | oh_cond_4/0_AAAC | oh_cond_4/0_AAAC | oh_cond_4/0_AAAC |  |  | 13.554 | -3.469 | -3.469 | -3.469 | 13.554 | -3.469 | -3.469 | -3.469 | 13.554 | 0.534+1.457j | 0.095+0.781j | 0.095+0.781j | 0.095+0.781j | 0.534+1.457j | 0.095+0.781j | 0.095+0.781j | 0.095+0.781j | 0.534+1.457j | 8101402
bal_3P_4/0AL | oh_cond_4/0_AL | oh_cond_4/0_AL | oh_cond_4/0_AL |  |  | 13.381 | -3.4 | -3.4 | -3.4 | 13.381 | -3.4 | -3.4 | -3.4 | 13.381 | 0.537+1.466j | 0.095+0.781j | 0.095+0.781j | 0.095+0.781j | 0.537+1.466j | 0.095+0.781j | 0.095+0.781j | 0.095+0.781j | 0.537+1.466j | 8101402
bal_3P_4CU | oh_cond_4_CU | oh_cond_4_CU | oh_cond_4_CU |  |  | 11.78 | -2.785 | -2.785 | -2.785 | 11.78 | -2.785 | -2.785 | -2.785 | 11.78 | 1.483+1.565j | 0.095+0.781j | 0.095+0.781j | 0.095+0.781j | 1.483+1.565j | 0.095+0.781j | 0.095+0.781j | 0.095+0.781j | 1.483+1.565j | 8101402
bal_3P_336AC | oh_cond_336_5_ACSR | oh_cond_336_5_ACSR | oh_cond_336_5_ACSR |  |  | 14.023 | -3.655 | -3.655 | -3.655 | 14.023 | -3.655 | -3.655 | -3.655 | 14.023 | 0.373+1.413j | 0.095+0.781j | 0.095+0.781j | 0.095+0.781j | 0.373+1.413j | 0.095+0.781j | 0.095+0.781j | 0.095+0.781j | 0.373+1.413j | 8101402
bal_3P_336AL | oh_cond_336_5_MCM_AL | oh_cond_336_5_MCM_AL | oh_cond_336_5_MCM_AL |  |  | 13.957 | -3.628 | -3.628 | -3.628 | 13.957 | -3.628 | -3.628 | -3.628 | 13.957 | 0.374+1.431j | 0.095+0.781j | 0.095+0.781j | 0.095+0.781j | 0.374+1.431j | 0.095+0.781j | 0.095+0.781j | 0.095+0.781j | 0.374+1.431j | 8101402
bal_3P_477AL | oh_cond_477_MCM_AL | oh_cond_477_MCM_AL | oh_cond_477_MCM_AL |  |  | 14.305 | -3.735 | -3.735 | -3.735 | 14.305 | -3.735 | -3.735 | -3.735 | 14.305 | 0.293+1.41j | 0.095+0.775j | 0.095+0.775j | 0.095+0.775j | 0.293+1.41j | 0.095+0.775j | 0.095+0.775j | 0.095+0.775j | 0.293+1.41j | 8101402
unb_TAPWIRE_OH | oh_cond_WP-4/0-CU | oh_cond_WP-4/0-CU | oh_cond_WP-4/0-CU | oh_cond_WP-4/0-CU |  | 14.911 | -4.341 | -1.953 | -4.341 | 15.781 | -3.724 | -1.953 | -3.724 | 14.818 | 0.365+1.097j | 0.093+0.433j | 0.094+0.34j | 0.093+0.433j | 0.368+1.078j | 0.095+0.401j | 0.094+0.34j | 0.095+0.401j | 0.368+1.077j | 8101402

## Recloser
Name | GroupId | RetryTime | MaximumNumberOfTries | Status | From | To | Length | Phases | Feeder | Comments

## RegulatorConfiguration
Name | CurrentTransducerPhase | PowerTransducerPhase | Regulation | Control | Type | CompensatorResistiveSettingA | CompensatorResistiveSettingB | CompensatorResistiveSettingC | CompensatorReactiveSettingA | CompensatorReactiveSettingB | CompensatorReactiveSettingC | BandCenter | BandWidth | CurrentTransducerRatio | PowerTransducerRatio | ConnectType | ControlLevel | DwellTime | TimeDelay | LowerTaps | RaiseTaps | TapPositionA | TapPositionB | TapPositionC | Feeder | Comments
config_regulator_220598403 | A | A | 0.1 | MANUAL | TYPEA | 0 | 0 | 0 | 0 | 0 | 0 | 123 | 3 | 250 | 40 | UNKNOWN | INDIVIDUAL | 0 | 0 | 16 | 16 | 10 | 10 | 10 | 8101402

## Sectionalizer
Name | GroupId | OperatingMode | PhaseAState | PhaseBState | PhaseCState | CurrentInAReal | CurrentInAImag | CurrentInA | CurrentInBReal | CurrentInBImag | CurrentInB | CurrentInCReal | CurrentInCImag | CurrentInC | CurrentOutAReal | CurrentOutAImag | CurrentOutA | CurrentOutBReal | CurrentOutBImag | CurrentOutB | CurrentOutCReal | CurrentOutCImag | CurrentOutC | ActivePowerInA | ReactivePowerInA | PowerInA | ActivePowerInB | ReactivePowerInB | PowerInB | ActivePowerInC | ReactivePowerInC | PowerInC | ActivePowerOutA | ReactivePowerOutA | PowerOutA | ActivePowerOutB | ReactivePowerOutB | PowerOutB | ActivePowerOutC | ReactivePowerOutC | PowerOutC | Status | From | To | Length | Phases | Feeder | Comments

## Solar
Name | GroupId | SpillageCost | CapitalCost | FixedOperatingCost | VariableOperatingCost | MaxReactivePower | MaxActivePower | OutputSchedule | PlanningStatus | UnitType | UnitSubtype | ParentNode | Phases | Feeder | Comments
solar_load_220348065 |  | 0 | 0 | 0 | 0.001 | 1761.4552289804728 | 4134.888797520957 | OPTIMIZED | INSTALLED | solar_pv |  | node_1356067_51_15288418_356 | AN | 8101402
solar_load_220348066 |  | 0 | 0 | 0 | 0.001 | 1761.4552289804728 | 4134.888797520957 | OPTIMIZED | INSTALLED | solar_pv |  | node_1356036_757_15288385_136 | BN | 8101402
solar_load_220348067 |  | 0 | 0 | 0 | 0.001 | 1761.4552289804728 | 4134.888797520957 | OPTIMIZED | INSTALLED | solar_pv |  | node_1356053_748_15288399_044 | CN | 8101402
solar_load_220348068 |  | 0 | 0 | 0 | 0.001 | 1497.2370686800691 | 3514.6554623869806 | OPTIMIZED | INSTALLED | solar_pv |  | node_1356128_194_15288839_574 | AN | 8101402
solar_load_220348069 |  | 0 | 0 | 0 | 0.001 | 1497.2370686800691 | 3514.6554623869806 | OPTIMIZED | INSTALLED | solar_pv |  | node_1356112_648_15288822_883 | BN | 8101402
solar_load_220348070 |  | 0 | 0 | 0 | 0.001 | 1497.2370686800691 | 3514.6554623869806 | OPTIMIZED | INSTALLED | solar_pv |  | node_1356146_4_15288850_326 | CN | 8101402
solar_load_220348071 |  | 0 | 0 | 0 | 0.001 | 4557.76543599864 | 10699.025031061103 | OPTIMIZED | INSTALLED | solar_pv |  | node_1356640_707_15288976_343 | AN | 8101402
solar_load_220348072 |  | 0 | 0 | 0 | 0.001 | 4557.76543599864 | 10699.025031061103 | OPTIMIZED | INSTALLED | solar_pv |  | node_1356655_907_15288993_6 | AN | 8101402
solar_load_220348073 |  | 0 | 0 | 0 | 0.001 | 968.8004379625937 | 2274.1887921190264 | OPTIMIZED | INSTALLED | solar_pv |  | node_1356660_173_15289190_858 | AN | 8101402
solar_load_220348074 |  | 0 | 0 | 0 | 0.001 | 968.8004379625937 | 2274.1887921190264 | OPTIMIZED | INSTALLED | solar_pv |  | node_1356653_896_15289165_537 | BN | 8101402
solar_load_220348075 |  | 0 | 0 | 0 | 0.001 | 968.8004379625937 | 2274.1887921190264 | OPTIMIZED | INSTALLED | solar_pv |  | node_1356671_106_15289213_183 | CN | 8101402
solar_load_220348076 |  | 0 | 0 | 0 | 0.001 | 0 | 0 | OPTIMIZED | INSTALLED | solar_pv |  | node_1357372_493_15289430_557 | AN | 8101402
solar_load_220348077 |  | 0 | 0 | 0 | 0.001 | 0 | 0 | OPTIMIZED | INSTALLED | solar_pv |  | node_1358087_253_15289519_883 | AN | 8101402
solar_load_220348078 |  | 0 | 0 | 0 | 0.001 | 880.7276144902364 | 2067.4445538188124 | OPTIMIZED | INSTALLED | solar_pv |  | node_1358019_662_15289399_721 | AN | 8101402
solar_load_220348079 |  | 0 | 0 | 0 | 0.001 | 880.7276144902364 | 2067.4445538188124 | OPTIMIZED | INSTALLED | solar_pv |  | node_1358015_914_15289452_243 | BN | 8101402
solar_load_220348081 |  | 0 | 0 | 0 | 0.001 | 396.3275505672734 | 930.3500027009653 | OPTIMIZED | INSTALLED | solar_pv |  | node_1358028_872_15289245_517 | AN | 8101402
solar_load_220348082 |  | 0 | 0 | 0 | 0.001 | 396.3275505672734 | 930.3500027009653 | OPTIMIZED | INSTALLED | solar_pv |  | node_1358032_417_15289219_353 | AN | 8101402
solar_load_220348134 |  | 0 | 0 | 0 | 0.001 | 2245.8556030201034 | 5271.983348638803 | OPTIMIZED | INSTALLED | solar_pv |  | node_1355495_957_15288505_939 | AN | 8101402
solar_load_220348201 |  | 0 | 0 | 0 | 0.001 | 1277.05516505751 | 2997.7945565197774 | OPTIMIZED | INSTALLED | solar_pv |  | node_1355603_538_15288305_189 | AN | 8101402
solar_load_220348202 |  | 0 | 0 | 0 | 0.001 | 208.94389582326662 | 490.48052142394897 | OPTIMIZED | INSTALLED | solar_pv |  | node_1355607_848_15288279_24 | BN | 8101402
solar_load_220348203 |  | 0 | 0 | 0 | 0.001 | 1277.05516505751 | 2997.7945565197774 | OPTIMIZED | INSTALLED | solar_pv |  | node_1355604_387_15288331_8 | CN | 8101402
solar_load_220348204 |  | 0 | 0 | 0 | 0.001 | 3663.9679545537933 | 8600.899704969886 | OPTIMIZED | INSTALLED | solar_pv |  | node_1355738_315_15285669_846 | AN | 8101402
solar_load_220348205 |  | 0 | 0 | 0 | 0.001 | 6806.685922044308 | 15978.20308638746 | OPTIMIZED | INSTALLED | solar_pv |  | node_1355830_179_15287152_941 | AN | 8101402
solar_load_220348206 |  | 0 | 0 | 0 | 0.001 | 11097.485564067902 | 26050.54435562919 | OPTIMIZED | INSTALLED | solar_pv |  | node_1355889_536_15286374_818 | AN | 8101402
solar_load_220348221 |  | 0 | 0 | 0 | 0.001 | 9427.203084768786 | 22129.67730424624 | OPTIMIZED | INSTALLED | solar_pv |  | node_1356280_705_15285165_029 | AN | 8101402
solar_load_220348222 |  | 0 | 0 | 0 | 0.001 | 8431.311474960874 | 19791.89381745926 | OPTIMIZED | INSTALLED | solar_pv |  | node_1356118_259_15286144_119 | AN | 8101402
solar_load_220348223 |  | 0 | 0 | 0 | 0.001 | 6315.8741960193975 | 14826.057643042584 | OPTIMIZED | INSTALLED | solar_pv |  | node_1356176_019_15285548_364 | AN | 8101402
solar_load_220348229 |  | 0 | 0 | 0 | 0.001 | 5861.207187832755 | 13758.760119944038 | OPTIMIZED | INSTALLED | solar_pv |  | node_1355539_685_15284182_571 | AN | 8101402
solar_load_220348230 |  | 0 | 0 | 0 | 0.001 | 625.8802495337043 | 1469.2087242653647 | OPTIMIZED | INSTALLED | solar_pv |  | node_1355475_524_15284322_492 | AN | 8101402
solar_load_220348231 |  | 0 | 0 | 0 | 0.001 | 6077.126537859605 | 14265.614801415524 | OPTIMIZED | INSTALLED | solar_pv |  | node_1355650_605_15283231_115 | AN | 8101402
solar_load_220348232 |  | 0 | 0 | 0 | 0.001 | 5874.52390765475 | 13790.01988003479 | OPTIMIZED | INSTALLED | solar_pv |  | node_1355472_504_15283519_637 | AN | 8101402
solar_load_220348233 |  | 0 | 0 | 0 | 0.001 | 2855.4599994898895 | 6702.985699459917 | OPTIMIZED | INSTALLED | solar_pv |  | node_1355807_817_15283399_738 | AN | 8101402
solar_load_220348234 |  | 0 | 0 | 0 | 0.001 | 3892.2525864665427 | 9136.781306525641 | OPTIMIZED | INSTALLED | solar_pv |  | node_1355689_15283839_646 | AN | 8101402
solar_load_220348371 |  | 0 | 0 | 0 | 0.001 | 860.823086299117 | 2020.720205866497 | OPTIMIZED | INSTALLED | solar_pv |  | node_1363060_291_15284983_856 | AN | 8101402
solar_load_220348373 |  | 0 | 0 | 0 | 0.001 | 2254.31062384465 | 5291.830815363091 | OPTIMIZED | INSTALLED | solar_pv |  | node_1364967_287_15285728_679 | AN | 8101402
solar_load_220348374 |  | 0 | 0 | 0 | 0.001 | 1100.5221823950044 | 2583.3958875000408 | OPTIMIZED | INSTALLED | solar_pv |  | node_1364490_454_15285690_129 | AN | 8101402
solar_load_220348376 |  | 0 | 0 | 0 | 0.001 | 4601.837045976587 | 10802.47995136145 | OPTIMIZED | INSTALLED | solar_pv |  | node_1363539_386_15285646_277 | AN | 8101402
solar_load_220348378 |  | 0 | 0 | 0 | 0.001 | 411.8634652623769 | 966.8197228068433 | OPTIMIZED | INSTALLED | solar_pv |  | node_1363230_325_15285670_102 | AN | 8101402
solar_load_220348379 |  | 0 | 0 | 0 | 0.001 | 2344.673038673654 | 5503.950615978912 | OPTIMIZED | INSTALLED | solar_pv |  | node_1362895_696_15285583_821 | AN | 8101402
solar_load_220348380 |  | 0 | 0 | 0 | 0.001 | 1849.52805245283 | 4341.633345937838 | OPTIMIZED | INSTALLED | solar_pv |  | node_1362667_451_15287376_435 | AN | 8101402
solar_load_220348381 |  | 0 | 0 | 0 | 0.001 | 296.76986642824045 | 696.6460820224829 | OPTIMIZED | INSTALLED | solar_pv |  | node_1366532_369_15285690_309 | AN | 8101402
solar_load_220348382 |  | 0 | 0 | 0 | 0.001 | 1170.9096725493514 | 2748.6260479797324 | OPTIMIZED | INSTALLED | solar_pv |  | node_1366443_816_15285832_897 | AN | 8101402
solar_load_220348383 |  | 0 | 0 | 0 | 0.001 | 0 | 0 | OPTIMIZED | INSTALLED | solar_pv |  | node_1366234_668_15285434_164 | AN | 8101402
solar_load_220348384 |  | 0 | 0 | 0 | 0.001 | 1480.0451309801579 | 3474.2990500864857 | OPTIMIZED | INSTALLED | solar_pv |  | node_1366047_198_15285382_909 | AN | 8101402
solar_load_220348385 |  | 0 | 0 | 0 | 0.001 | 4300.311230334541 | 10094.669669306555 | OPTIMIZED | INSTALLED | solar_pv |  | node_1365580_985_15285450_283 | AN | 8101402
solar_load_220348386 |  | 0 | 0 | 0 | 0.001 | 37.09615577436316 | 87.08076025281036 | OPTIMIZED | INSTALLED | solar_pv |  | node_1365356_931_15285097_961 | AN | 8101402
solar_load_220348389 |  | 0 | 0 | 0 | 0.001 | 827.5317519191331 | 1942.5708056396156 | OPTIMIZED | INSTALLED | solar_pv |  | node_1363028_096_15285314_033 | AN | 8101402
solar_load_220348391 |  | 0 | 0 | 0 | 0.001 | 630.6361987475116 | 1480.3729242977763 | OPTIMIZED | INSTALLED | solar_pv |  | node_1362693_445_15286214_847 | AN | 8101402
solar_load_220348418 |  | 0 | 0 | 0 | 0.001 | 3668.7239037676004 | 8612.063905002298 | OPTIMIZED | INSTALLED | solar_pv |  | node_1356044_041_15285514_188 | AN | 8101402
solar_load_220348419 |  | 0 | 0 | 0 | 0.001 | 278.6975075091066 | 654.2221218993188 | OPTIMIZED | INSTALLED | solar_pv |  | node_1356387_278_15285547_088 | AN | 8101402
solar_load_220348420 |  | 0 | 0 | 0 | 0.001 | 4761.636443373846 | 11177.597072450477 | OPTIMIZED | INSTALLED | solar_pv |  | node_1357034_216_15285795_013 | AN | 8101402
solar_load_220348421 |  | 0 | 0 | 0 | 0.001 | 30.437950921699922 | 71.45088020743414 | OPTIMIZED | INSTALLED | solar_pv |  | node_1357336_606_15285904_024 | AN | 8101402
solar_load_220348422 |  | 0 | 0 | 0 | 0.001 | 0 | 0 | OPTIMIZED | INSTALLED | solar_pv |  | node_1357484_347_15285810_549 | AN | 8101402
solar_load_220348423 |  | 0 | 0 | 0 | 0.001 | 4300.311230334541 | 10094.669669306555 | OPTIMIZED | INSTALLED | solar_pv |  | node_1355015_206_15285555_731 | AN | 8101402
solar_load_220348424 |  | 0 | 0 | 0 | 0.001 | 9209.381479103078 | 21618.356942761795 | OPTIMIZED | INSTALLED | solar_pv |  | node_1355540_821_15285458_329 | AN | 8101402
solar_load_220348489 |  | 0 | 0 | 0 | 0.001 | 968.8004379625937 | 2274.1887921190264 | OPTIMIZED | INSTALLED | solar_pv |  | node_1355927_868_15288656_684 | AN | 8101402
solar_load_220348490 |  | 0 | 0 | 0 | 0.001 | 968.8004379625937 | 2274.1887921190264 | OPTIMIZED | INSTALLED | solar_pv |  | node_1355943_51_15288673_212 | BN | 8101402
solar_load_220348491 |  | 0 | 0 | 0 | 0.001 | 968.8004379625937 | 2274.1887921190264 | OPTIMIZED | INSTALLED | solar_pv |  | node_1355909_601_15288646_123 | CN | 8101402
solar_load_220348492 |  | 0 | 0 | 0 | 0.001 | 660.5457108676774 | 1550.5833378349423 | OPTIMIZED | INSTALLED | solar_pv |  | node_1356208_631_15288779_542 | AN | 8101402
solar_load_220348493 |  | 0 | 0 | 0 | 0.001 | 660.5457108676774 | 1550.5833378349423 | OPTIMIZED | INSTALLED | solar_pv |  | node_1356224_384_15288795_878 | AN | 8101402
solar_load_220348494 |  | 0 | 0 | 0 | 0.001 | 1056.8732614349508 | 2480.9333405359075 | OPTIMIZED | INSTALLED | solar_pv |  | node_1356309_856_15289145_841 | AN | 8101402
solar_load_220348495 |  | 0 | 0 | 0 | 0.001 | 1056.8732614349508 | 2480.9333405359075 | OPTIMIZED | INSTALLED | solar_pv |  | node_1356290_945_15289137_618 | BN | 8101402
solar_load_220348496 |  | 0 | 0 | 0 | 0.001 | 1056.8732614349508 | 2480.9333405359075 | OPTIMIZED | INSTALLED | solar_pv |  | node_1356329_672_15289147_228 | CN | 8101402
solar_load_220348500 |  | 0 | 0 | 0 | 0.001 | 0 | 0 | OPTIMIZED | INSTALLED | solar_pv |  | node_1355305_142_15288493_194 | AN | 8101402
solar_load_220348501 |  | 0 | 0 | 0 | 0.001 | 0 | 0 | OPTIMIZED | INSTALLED | solar_pv |  | node_1355313_092_15288468_877 | AN | 8101402
solar_load_220348502 |  | 0 | 0 | 0 | 0.001 | 2025.6736993975444 | 4755.122132654934 | OPTIMIZED | INSTALLED | solar_pv |  | node_1355487_144_15288671_805 | AN | 8101402
solar_load_220348503 |  | 0 | 0 | 0 | 0.001 | 2025.6736993975444 | 4755.122132654934 | OPTIMIZED | INSTALLED | solar_pv |  | node_1355453_443_15288644_248 | BN | 8101402
solar_load_220348504 |  | 0 | 0 | 0 | 0.001 | 2025.6736993975444 | 4755.122132654934 | OPTIMIZED | INSTALLED | solar_pv |  | node_1355468_959_15288660_991 | CN | 8101402
solar_load_220348505 |  | 0 | 0 | 0 | 0.001 | 1805.4917957749853 | 4238.261226787731 | OPTIMIZED | INSTALLED | solar_pv |  | node_1355818_542_15288609_59 | AN | 8101402
solar_load_220348506 |  | 0 | 0 | 0 | 0.001 | 1805.4917957749853 | 4238.261226787731 | OPTIMIZED | INSTALLED | solar_pv |  | node_1355834_024_15288626_391 | BN | 8101402
solar_load_220348507 |  | 0 | 0 | 0 | 0.001 | 1805.4917957749853 | 4238.261226787731 | OPTIMIZED | INSTALLED | solar_pv |  | node_1355800_379_15288598_709 | CN | 8101402
solar_load_220348572 |  | 0 | 0 | 0 | 0.001 | 4232.777123638477 | 9936.13802884631 | OPTIMIZED | INSTALLED | solar_pv |  | node_1356669_809_15285258_054 | AN | 8101402
solar_load_220348573 |  | 0 | 0 | 0 | 0.001 | 5845.037084552478 | 13720.801839833839 | OPTIMIZED | INSTALLED | solar_pv |  | node_1356447_256_15286431_204 | AN | 8101402
solar_load_220348574 |  | 0 | 0 | 0 | 0.001 | 9383.448414025092 | 22026.966663948057 | OPTIMIZED | INSTALLED | solar_pv |  | node_1356453_221_15286154_477 | AN | 8101402
solar_load_220348575 |  | 0 | 0 | 0 | 0.001 | 4453.452112762468 | 10454.156910350208 | OPTIMIZED | INSTALLED | solar_pv |  | node_1356623_923_15285734_525 | AN | 8101402
solar_load_220348656 |  | 0 | 0 | 0 | 0.001 | 4867.218143780367 | 11425.442313170017 | OPTIMIZED | INSTALLED | solar_pv |  | node_1356824_129_15287053_936 | AN | 8101402
solar_load_220348660 |  | 0 | 0 | 0 | 0.001 | 7049.23840159848 | 16547.57728804045 | OPTIMIZED | INSTALLED | solar_pv |  | node_1356901_816_15285053_543 | AN | 8101402
solar_load_220348665 |  | 0 | 0 | 0 | 0.001 | 3245.4462844387535 | 7618.450102117666 | OPTIMIZED | INSTALLED | solar_pv |  | node_1356264_09_15286968_213 | AN | 8101402
solar_load_220348666 |  | 0 | 0 | 0 | 0.001 | 2612.432111084338 | 6132.495077803684 | OPTIMIZED | INSTALLED | solar_pv |  | node_1356236_407_15287254_924 | AN | 8101402
solar_load_220348667 |  | 0 | 0 | 0 | 0.001 | 2612.432111084338 | 6132.495077803684 | OPTIMIZED | INSTALLED | solar_pv |  | node_1356239_41_15287228_633 | BN | 8101402
solar_load_220348668 |  | 0 | 0 | 0 | 0.001 | 1884.2992635704436 | 4423.256052841471 | OPTIMIZED | INSTALLED | solar_pv |  | node_1356606_824_15287299_622 | AN | 8101402
solar_load_220348672 |  | 0 | 0 | 0 | 0.001 | 13596.250612988912 | 31916.21505265824 | OPTIMIZED | INSTALLED | solar_pv |  | node_1357320_221_15285267_554 | AN | 8101402
solar_load_220348673 |  | 0 | 0 | 0 | 0.001 | 7760.725426864049 | 18217.741612889226 | OPTIMIZED | INSTALLED | solar_pv |  | node_1357272_077_15286337_037 | AN | 8101402
solar_load_220348674 |  | 0 | 0 | 0 | 0.001 | 1360.1958930488818 | 3192.9612092697134 | OPTIMIZED | INSTALLED | solar_pv |  | node_1357357_514_15285675_914 | AN | 8101402
solar_load_220348691 |  | 0 | 0 | 0 | 0.001 | 0 | 0 | OPTIMIZED | INSTALLED | solar_pv |  | node_1356434_335_15288437_18 | AN | 8101402
solar_load_220348692 |  | 0 | 0 | 0 | 0.001 | 1409.1642452077117 | 3307.9112240867657 | OPTIMIZED | INSTALLED | solar_pv |  | node_1356868_607_15288651_97 | AN | 8101402
solar_load_220348693 |  | 0 | 0 | 0 | 0.001 | 1409.1642452077117 | 3307.9112240867657 | OPTIMIZED | INSTALLED | solar_pv |  | node_1356859_811_15288675_75 | BN | 8101402
solar_load_220348694 |  | 0 | 0 | 0 | 0.001 | 1409.1642452077117 | 3307.9112240867657 | OPTIMIZED | INSTALLED | solar_pv |  | node_1356872_502_15288625_899 | CN | 8101402
solar_load_220348862 |  | 0 | 0 | 0 | 0.001 | 4641.786895325902 | 10896.259231633707 | OPTIMIZED | INSTALLED | solar_pv |  | node_1361579_136_15287166_956 | AN | 8101402
solar_load_220348863 |  | 0 | 0 | 0 | 0.001 | 346.2316142051697 | 812.7537623595634 | OPTIMIZED | INSTALLED | solar_pv |  | node_1361562_685_15287585_781 | AN | 8101402
solar_load_220348864 |  | 0 | 0 | 0 | 0.001 | 1290.759220597295 | 3029.963888796504 | OPTIMIZED | INSTALLED | solar_pv |  | node_1361185_937_15287544_424 | AN | 8101402
solar_load_220348865 |  | 0 | 0 | 0 | 0.001 | 528.4366307174754 | 1240.4666702679538 | OPTIMIZED | INSTALLED | solar_pv |  | node_1361546_203_15287797_783 | AN | 8101402
solar_load_220349041 |  | 0 | 0 | 0 | 0.001 | 3374.8074207976438 | 7922.11634299926 | OPTIMIZED | INSTALLED | solar_pv |  | node_1359479_047_15285820_812 | AN | 8101402
solar_load_220349042 |  | 0 | 0 | 0 | 0.001 | 0 | 0 | OPTIMIZED | INSTALLED | solar_pv |  | node_1359743_663_15286219_378 | AN | 8101402
solar_load_220349043 |  | 0 | 0 | 0 | 0.001 | 3739.111704038615 | 8777.294065481989 | OPTIMIZED | INSTALLED | solar_pv |  | node_1359463_994_15285130_773 | AN | 8101402
solar_load_220349197 |  | 0 | 0 | 0 | 0.001 | 5372.438820530444 | 12611.41125109642 | OPTIMIZED | INSTALLED | solar_pv |  | node_1356604_606_15283084_389 | AN | 8101402
solar_load_220349198 |  | 0 | 0 | 0 | 0.001 | 5372.438820530444 | 12611.41125109642 | OPTIMIZED | INSTALLED | solar_pv |  | node_1356595_455_15283107_925 | BN | 8101402
solar_load_220349199 |  | 0 | 0 | 0 | 0.001 | 5372.438820530444 | 12611.41125109642 | OPTIMIZED | INSTALLED | solar_pv |  | node_1356608_89_15283058_432 | CN | 8101402
solar_load_220349253 |  | 0 | 0 | 0 | 0.001 | 3305.846467314105 | 7760.235442529292 | OPTIMIZED | INSTALLED | solar_pv |  | node_1355478_465_15287313_37 | AN | 8101402
solar_load_220349254 |  | 0 | 0 | 0 | 0.001 | 3305.846467314105 | 7760.235442529292 | OPTIMIZED | INSTALLED | solar_pv |  | node_1355480_588_15287299_603 | AN | 8101402
solar_load_220349303 |  | 0 | 0 | 0 | 0.001 | 6599.327342625645 | 15491.443964974314 | OPTIMIZED | INSTALLED | solar_pv |  | node_1356094_887_15286776_28 | AN | 8101402
solar_load_220349304 |  | 0 | 0 | 0 | 0.001 | 2975.3092374211656 | 6984.323540276688 | OPTIMIZED | INSTALLED | solar_pv |  | node_1356287_666_15286777_269 | AN | 8101402
solar_load_220349305 |  | 0 | 0 | 0 | 0.001 | 7657.997420032478 | 17976.594892189132 | OPTIMIZED | INSTALLED | solar_pv |  | node_1356596_443_15286791_028 | AN | 8101402
solar_load_220349306 |  | 0 | 0 | 0 | 0.001 | 4919.533275015581 | 11548.248513526545 | OPTIMIZED | INSTALLED | solar_pv |  | node_1357238_229_15286722_868 | AN | 8101402
solar_load_220349307 |  | 0 | 0 | 0 | 0.001 | 3072.330477336168 | 7212.073220937884 | OPTIMIZED | INSTALLED | solar_pv |  | node_1357511_075_15286597_825 | AN | 8101402
solar_load_220349324 |  | 0 | 0 | 0 | 0.001 | 11000.4643241529 | 25822.794674967998 | OPTIMIZED | INSTALLED | solar_pv |  | node_1355201_521_15285967_282 | AN | 8101402
solar_load_220349325 |  | 0 | 0 | 0 | 0.001 | 4336.456258289476 | 10179.517589552885 | OPTIMIZED | INSTALLED | solar_pv |  | node_1355550_225_15285954_689 | AN | 8101402
solar_load_220349373 |  | 0 | 0 | 0 | 0.001 | 3076.13498861388 | 7221.004580963813 | OPTIMIZED | INSTALLED | solar_pv |  | node_1365047_806_15285094_512 | AN | 8101402
solar_load_220349374 |  | 0 | 0 | 0 | 0.001 | 918.8456046842327 | 2156.9234462619183 | OPTIMIZED | INSTALLED | solar_pv |  | node_1364891_972_15284949_716 | AN | 8101402
solar_load_220349375 |  | 0 | 0 | 0 | 0.001 | 1843.398286401701 | 4327.24393256273 | OPTIMIZED | INSTALLED | solar_pv |  | node_1364849_05_15284735_788 | AN | 8101402
solar_load_220349376 |  | 0 | 0 | 0 | 0.001 | 1363.0492765071658 | 3199.65972928916 | OPTIMIZED | INSTALLED | solar_pv |  | node_1364611_234_15284404_076 | AN | 8101402
solar_load_220349377 |  | 0 | 0 | 0 | 0.001 | 2841.1921518484673 | 6669.493099362681 | OPTIMIZED | INSTALLED | solar_pv |  | node_1364636_775_15284061_03 | AN | 8101402
solar_load_220349378 |  | 0 | 0 | 0 | 0.001 | 2205.8000038871483 | 5177.955975032493 | OPTIMIZED | INSTALLED | solar_pv |  | node_1364731_367_15283840_344 | AN | 8101402
solar_load_220349379 |  | 0 | 0 | 0 | 0.001 | 3252.1044892914165 | 7634.079982163042 | OPTIMIZED | INSTALLED | solar_pv |  | node_1364703_135_15283611_745 | AN | 8101402
solar_load_220349380 |  | 0 | 0 | 0 | 0.001 | 990.1845327746753 | 2324.3864467480917 | OPTIMIZED | INSTALLED | solar_pv |  | node_1364771_482_15283336_041 | AN | 8101402
solar_load_220349381 |  | 0 | 0 | 0 | 0.001 | 660.1230218497835 | 1549.590964498728 | OPTIMIZED | INSTALLED | solar_pv |  | node_1364735_819_15283154_84 | AN | 8101402
solar_load_220349382 |  | 0 | 0 | 0 | 0.001 | 588.784093759341 | 1382.1279640125545 | OPTIMIZED | INSTALLED | solar_pv |  | node_1365014_578_15283117_01 | AN | 8101402
solar_load_220349383 |  | 0 | 0 | 0 | 0.001 | 633.4898923224631 | 1487.071444317223 | OPTIMIZED | INSTALLED | solar_pv |  | node_1364360_365_15283094_518 | AN | 8101402
solar_load_220349805 |  | 0 | 0 | 0 | 0.001 | 441.35028836464886 | 1036.0377630077953 | OPTIMIZED | INSTALLED | solar_pv |  | node_1356488_044_15283557_841 | AN | 8101402
solar_load_220349806 |  | 0 | 0 | 0 | 0.001 | 384.9130863841353 | 903.5559226231776 | OPTIMIZED | INSTALLED | solar_pv |  | node_1356473_24_15282659_938 | AN | 8101402
solar_load_220349807 |  | 0 | 0 | 0 | 0.001 | 1585.3098921524263 | 3721.4000108038613 | OPTIMIZED | INSTALLED | solar_pv |  | node_1356489_697_15282653_495 | BN | 8101402
solar_load_220349808 |  | 0 | 0 | 0 | 0.001 | 1585.3098921524263 | 3721.4000108038613 | OPTIMIZED | INSTALLED | solar_pv |  | node_1356457_351_15282656_75 | CN | 8101402
solar_load_220349836 |  | 0 | 0 | 0 | 0.001 | 1630.3326299498015 | 3827.0877711106914 | OPTIMIZED | INSTALLED | solar_pv |  | node_1357226_206_15282497_64 | AN | 8101402
solar_load_220349853 |  | 0 | 0 | 0 | 0.001 | 1455.3142570916934 | 3416.245209917945 | OPTIMIZED | INSTALLED | solar_pv |  | node_1358009_103_15284276_166 | AN | 8101402
solar_load_220349855 |  | 0 | 0 | 0 | 0.001 | 3460.4141965295084 | 8123.0719435826695 | OPTIMIZED | INSTALLED | solar_pv |  | node_1361268_463_15286451_965 | AN | 8101402
solar_load_220349856 |  | 0 | 0 | 0 | 0.001 | 1648.4049888689353 | 3869.5117312338557 | OPTIMIZED | INSTALLED | solar_pv |  | node_1361455_87_15286795_841 | AN | 8101402
solar_load_220349857 |  | 0 | 0 | 0 | 0.001 | 2113.746212753234 | 4961.866681071815 | OPTIMIZED | INSTALLED | solar_pv |  | node_1357457_894_15284423_202 | AN | 8101402
solar_load_220349858 |  | 0 | 0 | 0 | 0.001 | 10897.736317321329 | 25581.647954267908 | OPTIMIZED | INSTALLED | solar_pv |  | node_1357340_24_15283762_113 | AN | 8101402
solar_load_220349859 |  | 0 | 0 | 0 | 0.001 | 10.463026247042622 | 24.56124007130549 | OPTIMIZED | INSTALLED | solar_pv |  | node_1361635_708_15287158_621 | AN | 8101402
solar_load_220349860 |  | 0 | 0 | 0 | 0.001 | 3553.6303049334642 | 8341.890264217936 | OPTIMIZED | INSTALLED | solar_pv |  | node_1361805_452_15287293_373 | AN | 8101402
solar_load_220349861 |  | 0 | 0 | 0 | 0.001 | 1372.5611749347802 | 3221.9881293539834 | OPTIMIZED | INSTALLED | solar_pv |  | node_1361955_623_15287615_096 | AN | 8101402
solar_load_220349862 |  | 0 | 0 | 0 | 0.001 | 1576.1149329590648 | 3699.8158907411994 | OPTIMIZED | INSTALLED | solar_pv |  | node_1362042_016_15288082_123 | AN | 8101402
solar_load_220349863 |  | 0 | 0 | 0 | 0.001 | 3272.079413966074 | 7680.969622299171 | OPTIMIZED | INSTALLED | solar_pv |  | node_1362508_54_15287887_535 | AN | 8101402
solar_load_220349864 |  | 0 | 0 | 0 | 0.001 | 563.1020920514485 | 1321.8412838375316 | OPTIMIZED | INSTALLED | solar_pv |  | node_1362873_518_15287911_211 | AN | 8101402
solar_load_220349865 |  | 0 | 0 | 0 | 0.001 | 175.96950067753625 | 413.0754011992287 | OPTIMIZED | INSTALLED | solar_pv |  | node_1363131_118_15287563_834 | AN | 8101402
solar_load_220349866 |  | 0 | 0 | 0 | 0.001 | 239.69878597922 | 562.6756816335438 | OPTIMIZED | INSTALLED | solar_pv |  | node_1363255_154_15287803_444 | AN | 8101402
solar_load_220349867 |  | 0 | 0 | 0 | 0.001 | 3122.743042815858 | 7330.413741281446 | OPTIMIZED | INSTALLED | solar_pv |  | node_1358548_557_15284520_047 | AN | 8101402
solar_load_220349868 |  | 0 | 0 | 0 | 0.001 | 1621.7718593416148 | 3806.9922110523507 | OPTIMIZED | INSTALLED | solar_pv |  | node_1358782_852_15284740_57 | AN | 8101402
solar_load_220349869 |  | 0 | 0 | 0 | 0.001 | 837.9947781661757 | 1967.1320457109214 | OPTIMIZED | INSTALLED | solar_pv |  | node_1359087_44_15284928_87 | AN | 8101402
solar_load_220349870 |  | 0 | 0 | 0 | 0.001 | 0 | 0 | OPTIMIZED | INSTALLED | solar_pv |  | node_1359280_449_15285058_24 | AN | 8101402
solar_load_220349871 |  | 0 | 0 | 0 | 0.001 | 2486.399767035111 | 5836.643776944776 | OPTIMIZED | INSTALLED | solar_pv |  | node_1360038_658_15285541_126 | AN | 8101402
solar_load_220349872 |  | 0 | 0 | 0 | 0.001 | 3138.913456212804 | 7368.372021391647 | OPTIMIZED | INSTALLED | solar_pv |  | node_1360275_565_15285677_941 | AN | 8101402
solar_load_220349873 |  | 0 | 0 | 0 | 0.001 | 924.5526817174682 | 2170.320486300812 | OPTIMIZED | INSTALLED | solar_pv |  | node_1360564_982_15285835_685 | AN | 8101402
solar_load_220349874 |  | 0 | 0 | 0 | 0.001 | 48.5106199575013 | 113.87484033059816 | OPTIMIZED | INSTALLED | solar_pv |  | node_1360669_367_15286012_85 | AN | 8101402
solar_load_220349875 |  | 0 | 0 | 0 | 0.001 | 0 | 0 | OPTIMIZED | INSTALLED | solar_pv |  | node_1360938_431_15286249_357 | AN | 8101402
solar_load_220349876 |  | 0 | 0 | 0 | 0.001 | 231.45526472195428 | 543.3244015773638 | OPTIMIZED | INSTALLED | solar_pv |  | node_1360900_673_15286598_502 | AN | 8101402
solar_load_220349877 |  | 0 | 0 | 0 | 0.001 | 0 | 0 | OPTIMIZED | INSTALLED | solar_pv |  | node_1360892_123_15286622_447 | BN | 8101402
solar_load_220349878 |  | 0 | 0 | 0 | 0.001 | 231.45526472195428 | 543.3244015773638 | OPTIMIZED | INSTALLED | solar_pv |  | node_1360904_298_15286572_358 | CN | 8101402
solar_load_220431709 |  | 0 | 0 | 0 | 0.001 | 5812.802627775562 | 13645.133372947492 | OPTIMIZED | INSTALLED | solar_pv |  | node_1356305_445_15288307_255 | AN | 8101402
solar_load_220431806 |  | 0 | 0 | 0 | 0.001 | 1321.0914217353547 | 3101.1666756698846 | OPTIMIZED | INSTALLED | solar_pv |  | node_1357035_725_15287461_829 | AN | 8101402
solar_load_220431807 |  | 0 | 0 | 0 | 0.001 | 1321.0914217353547 | 3101.1666756698846 | OPTIMIZED | INSTALLED | solar_pv |  | node_1357030_078_15287487_299 | AN | 8101402
solar_load_220431808 |  | 0 | 0 | 0 | 0.001 | 1321.0914217353547 | 3101.1666756698846 | OPTIMIZED | INSTALLED | solar_pv |  | node_1357036_258_15287435_217 | AN | 8101402
solar_load_220433095 |  | 0 | 0 | 0 | 0.001 | 3787.1289283780175 | 8890.011240292559 | OPTIMIZED | INSTALLED | solar_pv |  | node_1355962_352_15288125_523 | AN | 8101402
solar_load_220433178 |  | 0 | 0 | 0 | 0.001 | 3787.1289283780175 | 8890.011240292559 | OPTIMIZED | INSTALLED | solar_pv |  | node_1355959_484_15288151_842 | BN | 8101402
solar_load_220433179 |  | 0 | 0 | 0 | 0.001 | 3787.1289283780175 | 8890.011240292559 | OPTIMIZED | INSTALLED | solar_pv |  | node_1355960_043_15288099_054 | CN | 8101402
solar_load_220441562 |  | 0 | 0 | 0 | 0.001 | 11.414154066470578 | 26.794080077787804 | OPTIMIZED | INSTALLED | solar_pv |  | node_1362631_425_15287033_676 | AN | 8101402
solar_load_220491347 |  | 0 | 0 | 0 | 0.001 | 5037.4802573080015 | 11825.12067433035 | OPTIMIZED | INSTALLED | solar_pv |  | node_1355720_724_15286304_524 | AN | 8101402
solar_load_220514160 |  | 0 | 0 | 0 | 0.001 | 6400.529533815167 | 15024.780403619512 | OPTIMIZED | INSTALLED | solar_pv |  | node_1361309_709_15287793_398 | AN | 8101402
solar_load_220514266 |  | 0 | 0 | 0 | 0.001 | 9366.327182925386 | 21986.775543831376 | OPTIMIZED | INSTALLED | solar_pv |  | node_1356837_86_15285483_716 | AN | 8101402
solar_load_220525900 |  | 0 | 0 | 0 | 0.001 | 620.173172500469 | 1455.8116842264706 | OPTIMIZED | INSTALLED | solar_pv |  | node_1358122_586_15284344_609 | AN | 8101402
solar_load_220528701 |  | 0 | 0 | 0 | 0.001 | 0 | 0 | OPTIMIZED | INSTALLED | solar_pv |  | node_1363036_52_15286756_586 | AN | 8101402
solar_load_220529518 |  | 0 | 0 | 0 | 0.001 | 1853.8613126487437 | 4351.805172634035 | OPTIMIZED | INSTALLED | solar_pv |  | node_1361305_791_15288494_1 | AN | 8101402
solar_load_220530245 |  | 0 | 0 | 0 | 0.001 | 1104.3266936727161 | 2592.32724752597 | OPTIMIZED | INSTALLED | solar_pv |  | node_1363949_422_15286249_157 | AN | 8101402
solar_load_220530625 |  | 0 | 0 | 0 | 0.001 | 8983.422412080414 | 21087.933704671887 | OPTIMIZED | INSTALLED | solar_pv |  | node_1358414_104_15289283_667 | ABCN | 8101402
solar_load_220535508 |  | 0 | 0 | 0 | 0.001 | 29.486823102271966 | 69.21804020095183 | OPTIMIZED | INSTALLED | solar_pv |  | node_1356358_465_15288570_722 | AN | 8101402
solar_load_220539805 |  | 0 | 0 | 0 | 0.001 | 53768.42291139894 | 126217.48369976431 | OPTIMIZED | INSTALLED | solar_pv |  | node_1356416_761_15288149_982 | AN | 8101402
solar_load_220549396 |  | 0 | 0 | 0 | 0.001 | 0 | 0 | OPTIMIZED | INSTALLED | solar_pv |  | node_1361535_842_15288580_69 | AN | 8101402
solar_load_220576475 |  | 0 | 0 | 0 | 0.001 | 0 | 0 | OPTIMIZED | INSTALLED | solar_pv |  | node_1356984_951_15283813_803 | AN | 8101402
solar_load_220580028 |  | 0 | 0 | 0 | 0.001 | 4391.62508309964 | 10309.022309928858 | OPTIMIZED | INSTALLED | solar_pv |  | node_1358424_025_15284582_12 | AN | 8101402
solar_load_220596423 |  | 0 | 0 | 0 | 0.001 | 0 | 0 | OPTIMIZED | INSTALLED | solar_pv |  | node_1361406_998_15286724_335 | AN | 8101402
solar_load_220613546 |  | 0 | 0 | 0 | 0.001 | 880.7276144902364 | 2067.4445538188124 | OPTIMIZED | INSTALLED | solar_pv |  | node_1358015_211_15289425_626 | CN | 8101402
solar_load_220618761 |  | 0 | 0 | 0 | 0.001 | 330.2730104921725 | 775.2916689174712 | OPTIMIZED | INSTALLED | solar_pv |  | node_1354917_24_15283658_624 | BN | 8101402
solar_load_220618762 |  | 0 | 0 | 0 | 0.001 | 330.2730104921725 | 775.2916689174712 | OPTIMIZED | INSTALLED | solar_pv |  | node_1354923_355_15283633_354 | AN | 8101402
solar_load_310059122 |  | 0 | 0 | 0 | 0.001 | 5814.599133630778 | 13649.350959626407 | OPTIMIZED | INSTALLED | solar_pv |  | node_1355913_91_15284391_256 | ABCN | 8101402
solar_load_311909526 |  | 0 | 0 | 0 | 0.001 | 0 | 0 | OPTIMIZED | INSTALLED | solar_pv |  | node_1356142_527_15284814_002 | AN | 8101402
solar_load_311916310 |  | 0 | 0 | 0 | 0.001 | 0 | 0 | OPTIMIZED | INSTALLED | solar_pv |  | node_1360639_657_15285604_804 | AN | 8101402
solar_load_311930956 |  | 0 | 0 | 0 | 0.001 | 2761.2924531498384 | 6481.934538818166 | OPTIMIZED | INSTALLED | solar_pv |  | node_1356758_558_15282476_304 | AN | 8101402
solar_load_311994137 |  | 0 | 0 | 0 | 0.001 | 1057.7186394707385 | 2482.9180872083366 | OPTIMIZED | INSTALLED | solar_pv |  | node_1354758_552_15285430_533 | AN | 8101402
solar_load_311994138 |  | 0 | 0 | 0 | 0.001 | 1057.7186394707385 | 2482.9180872083366 | OPTIMIZED | INSTALLED | solar_pv |  | node_1354760_356_15285419_674 | BN | 8101402
solar_load_311994139 |  | 0 | 0 | 0 | 0.001 | 1057.7186394707385 | 2482.9180872083366 | OPTIMIZED | INSTALLED | solar_pv |  | node_1354759_249_15285408_418 | CN | 8101402
solar_load_312000302 |  | 0 | 0 | 0 | 0.001 | 0 | 0 | OPTIMIZED | INSTALLED | solar_pv |  | node_1366683_508_15286010_223 | AN | 8101402
solar_load_312095084 |  | 0 | 0 | 0 | 0.001 | 8543.058294718629 | 20054.211272704142 | OPTIMIZED | INSTALLED | solar_pv |  | node_1355762_456_15288410_303 | AN | 8101402
solar_load_312095085 |  | 0 | 0 | 0 | 0.001 | 8543.058294718629 | 20054.211272704142 | OPTIMIZED | INSTALLED | solar_pv |  | node_1355770_953_15288408_119 | BN | 8101402
solar_load_312095086 |  | 0 | 0 | 0 | 0.001 | 8543.058294718629 | 20054.211272704142 | OPTIMIZED | INSTALLED | solar_pv |  | node_1355779_399_15288401_773 | CN | 8101402

## Storage
Name | GroupId | InitStateOfCharge | SpinningReserveCharge | SpinningReserveDischarge | NonSpinningReserveCharge | NonSpinningReserveDischarge | RegulationUpCharge | RegulationUpDischarge | RegulationDownCharge | RegulationDownDischarge | ChargeEfficiency | DischargeEfficiency | CommitmentStatus | ConstructionTime | CalendarLife | YearOfInstallation | DepthOfDischarge | ReactivePower | ReactivePowerA | ReactivePowerB | ReactivePowerC | ActivePower | ActivePowerA | ActivePowerB | ActivePowerC | Energy | MaxEnergy | PowerCharge | PowerDischarge | RampUpLimit | RampDownLimit | CapitalCost | FixedOperatingCost | VariableOperatingCost | MaxReactivePower | MaxActivePower | OutputSchedule | PlanningStatus | UnitType | UnitSubtype | ParentNode | Phases | Feeder | Comments

## Switch
Name | GroupId | OperatingMode | PhaseAState | PhaseBState | PhaseCState | CurrentInAReal | CurrentInAImag | CurrentInA | CurrentInBReal | CurrentInBImag | CurrentInB | CurrentInCReal | CurrentInCImag | CurrentInC | CurrentOutAReal | CurrentOutAImag | CurrentOutA | CurrentOutBReal | CurrentOutBImag | CurrentOutB | CurrentOutCReal | CurrentOutCImag | CurrentOutC | ActivePowerInA | ReactivePowerInA | PowerInA | ActivePowerInB | ReactivePowerInB | PowerInB | ActivePowerInC | ReactivePowerInC | PowerInC | ActivePowerOutA | ReactivePowerOutA | PowerOutA | ActivePowerOutB | ReactivePowerOutB | PowerOutB | ActivePowerOutC | ReactivePowerOutC | PowerOutC | Status | From | To | Length | Phases | Feeder | Comments
switch_220416251 |  | INDIVIDUAL | CLOSED | CLOSED | CLOSED | 0 | 0 | 0+0j | 0 | 0 | 0+0j | 0 | 0 | 0+0j | 0 | 0 | 0+0j | 0 | 0 | 0+0j | 0 | 0 | 0+0j | 0 | 0 | 0+0j | 0 | 0 | 0+0j | 0 | 0 | 0+0j | 0 | 0 | 0+0j | 0 | 0 | 0+0j | 0 | 0 | 0+0j | OPEN | node_intto1_8101402_200959423 | node_8101402_200959423 | 0 | ABCD | 8101402
switch_220416853 |  | INDIVIDUAL | CLOSED | CLOSED | CLOSED | 0 | 0 | 0+0j | 0 | 0 | 0+0j | 0 | 0 | 0+0j | 0 | 0 | 0+0j | 0 | 0 | 0+0j | 0 | 0 | 0+0j | 0 | 0 | 0+0j | 0 | 0 | 0+0j | 0 | 0 | 0+0j | 0 | 0 | 0+0j | 0 | 0 | 0+0j | 0 | 0 | 0+0j | OPEN | node_intto1_8101402_200861617 | node_8101402_200861617 | 0 | ABCD | 8101402
switch_220416854 |  | INDIVIDUAL | CLOSED | CLOSED | CLOSED | 0 | 0 | 0+0j | 0 | 0 | 0+0j | 0 | 0 | 0+0j | 0 | 0 | 0+0j | 0 | 0 | 0+0j | 0 | 0 | 0+0j | 0 | 0 | 0+0j | 0 | 0 | 0+0j | 0 | 0 | 0+0j | 0 | 0 | 0+0j | 0 | 0 | 0+0j | 0 | 0 | 0+0j | OPEN | node_intto1_8101402_200917667 | node_8101402_200917667 | 0 | ABCD | 8101402
switch_311892806 |  | INDIVIDUAL | CLOSED | CLOSED | CLOSED | 0 | 0 | 0+0j | 0 | 0 | 0+0j | 0 | 0 | 0+0j | 0 | 0 | 0+0j | 0 | 0 | 0+0j | 0 | 0 | 0+0j | 0 | 0 | 0+0j | 0 | 0 | 0+0j | 0 | 0 | 0+0j | 0 | 0 | 0+0j | 0 | 0 | 0+0j | 0 | 0 | 0+0j | OPEN | node_intto1_8101402_200865923 | node_8101402_200865923 | 0 | ABCD | 8101402

## TransformerConfiguration
Name | ConnectType | NoLoadLoss | PowerRating | ReactanceResistanceRatio | FullLoadLoss | PowerARating | PowerBRating | PowerCRating | ShuntResistance | ShuntReactance | ShuntImpedance | Impedance | PrimaryVoltage | SecondaryVoltage | CoreCoilWeight | InstalledInsulationLife | InstallType | CoolantType | CoolingType | Feeder | Comments

## UndergroundLineConductor
Name | OuterDiameter | ConductorGMR | ConductorDiameter | ConductorResistance | NeutralGMR | NeutralDiameter | NeutralResistance | NeutralStrands | InsulationRelativePermittivity | ShieldGMR | ShieldResitance | RatingSummerContinuous | RatingSummerEmergency | RatingWinterContinuous | RatingWinterEmergency | Feeder | Comments
und_cond_1P_2ALURD | 0 | 0 | 0 | 0 | 0 | 0 | 0 | 0 | 0 | 0 | 0 | 125 | 125 | 140 | 140 | 8101402
und_cond_1P_DELTACUST | 0 | 0 | 0 | 0 | 0 | 0 | 0 | 0 | 0 | 0 | 0 | 685 | 685 | 685 | 685 | 8101402
und_cond_3P_1/0ALURD | 0 | 0 | 0 | 0 | 0 | 0 | 0 | 0 | 0 | 0 | 0 | 160 | 160 | 180 | 180 | 8101402
und_cond_3P_2ALURD | 0 | 0 | 0 | 0 | 0 | 0 | 0 | 0 | 0 | 0 | 0 | 125 | 125 | 140 | 140 | 8101402
und_cond_3P_DELTACUST | 0 | 0 | 0 | 0 | 0 | 0 | 0 | 0 | 0 | 0 | 0 | 685 | 685 | 685 | 685 | 8101402
und_cond_TAPWIRE_UG | 0 | 0 | 0 | 0 | 0 | 0 | 0 | 0 | 0 | 0 | 0 | 99999999 | 99999999 | 99999999 | 99999999 | 8101402

## UndergroundLineConfiguration
Name | ConductorA | ConductorB | ConductorC | ConductorN | LineSpacing | Capacitance11 | Capacitance12 | Capacitance13 | Capacitance21 | Capacitance22 | Capacitance23 | Capacitance31 | Capacitance32 | Capacitance33 | Impedance11 | Impedance12 | Impedance13 | Impedance21 | Impedance22 | Impedance23 | Impedance31 | Impedance32 | Impedance33 | Feeder | Comments
und_1P_2ALURD | und_cond_1P_2ALURD | und_cond_1P_2ALURD | und_cond_1P_2ALURD |  |  | 401.497 | 0 | 0 | 0 | 401.497 | 0 | 0 | 0 | 401.497 | 2.379+0.823j | 0+0j | 0+0j | 0+0j | 2.379+0.823j | 0+0j | 0+0j | 0+0j | 2.379+0.823j | 8101402
und_1P_DELTACUST | und_cond_1P_DELTACUST | und_cond_1P_DELTACUST | und_cond_1P_DELTACUST |  |  | 324.124 | 0 | 0 | 0 | 324.124 | 0 | 0 | 0 | 324.124 | 0.179+0.233j | 0.061+-0.024j | 0.061+-0.024j | 0.061+-0.024j | 0.179+0.233j | 0.061+-0.024j | 0.061+-0.024j | 0.061+-0.024j | 0.179+0.233j | 8101402
und_3P_1/0ALURD | und_cond_3P_1/0ALURD | und_cond_3P_1/0ALURD | und_cond_3P_1/0ALURD |  |  | 530.19 | 0 | 0 | 0 | 530.19 | 0 | 0 | 0 | 530.19 | 1.61+0.653j | 0.525+0.251j | 0.525+0.251j | 0.525+0.251j | 1.61+0.653j | 0.525+0.251j | 0.525+0.251j | 0.525+0.251j | 1.61+0.653j | 8101402
und_3P_2ALURD | und_cond_3P_2ALURD | und_cond_3P_2ALURD | und_cond_3P_2ALURD |  |  | 401.498 | 0 | 0 | 0 | 401.498 | 0 | 0 | 0 | 401.498 | 2.125+0.49j | 0.384+0.067j | 0.384+0.067j | 0.384+0.067j | 2.125+0.49j | 0.384+0.067j | 0.384+0.067j | 0.384+0.067j | 2.125+0.49j | 8101402
und_3P_DELTACUST | und_cond_3P_DELTACUST | und_cond_3P_DELTACUST | und_cond_3P_DELTACUST |  |  | 324.124 | 0 | 0 | 0 | 324.124 | 0 | 0 | 0 | 324.124 | 0.179+0.233j | 0.061+-0.024j | 0.061+-0.024j | 0.061+-0.024j | 0.179+0.233j | 0.061+-0.024j | 0.061+-0.024j | 0.061+-0.024j | 0.179+0.233j | 8101402
und_TAPWIRE_UG | und_cond_TAPWIRE_UG | und_cond_TAPWIRE_UG | und_cond_TAPWIRE_UG |  |  | 0 | 0 | 0 | 0 | 0 | 0 | 0 | 0 | 0 | 0.001+0.001j | 0+0j | 0+0j | 0+0j | 0.001+0.001j | 0+0j | 0+0j | 0+0j | 0.001+0.001j | 8101402

## Regulator
Name | GroupId | Configuration | SenseNode | Status | From | To | Length | Phases | Feeder | Comments
regulator_220598403 |  | config_regulator_220598403 |  | OPEN | node_intto1_8101402_200861436 | node_8101402_200861436 | 0 | ABCD | 8101402

## Transformer
Name | GroupId | Configuration | AgingConstant | AgingGranularity | Climate | UseThermalModel | Status | From | To | Length | Phases | Feeder | Comments

## OverheadLine
Name | GroupId | Configuration | Length | Status | From | To | Phases | Feeder | Comments
oh_line_8101402_200861332 |  | bal_3P_1/0AC | 158.4 | OPEN | node_8101402_200861334 | node_8101402_200861332 | ABCD | 8101402
oh_line_8101402_200861333 |  | bal_3P_1/0AA | 211.20000000000002 | OPEN | node_8101402_200861332 | node_8101402_200861333 | ABCD | 8101402
oh_line_8101402_200861334 |  | bal_3P_1/0AC | 105.60000000000001 | OPEN | node_8101402_200861335 | node_8101402_200861334 | ABCD | 8101402
oh_line_8101402_200861335 |  | bal_3P_1/0AC | 211.20000000000002 | OPEN | node_8101402_200861336 | node_intto1_8101402_200861335 | ABCD | 8101402
oh_line_8101402_200861336 |  | bal_3P_1/0AC | 105.60000000000001 | OPEN | node_8101402_200862374 | node_8101402_200861336 | ABCD | 8101402
oh_line_8101402_200861344 |  | bal_3P_477AL | 158.4 | OPEN | node_8101402_200862374 | node_8101402_200861344 | ABCD | 8101402
oh_line_8101402_200861346 |  | bal_3P_336AL | 105.60000000000001 | OPEN | node_8101402_200861344 | node_intto1_8101402_200861346 | ABCD | 8101402
oh_line_8101402_200861347 |  | bal_3P_336AL | 158.4 | OPEN | node_8101402_200861346 | node_8101402_200861347 | ABCD | 8101402
oh_line_8101402_200861348 |  | bal_3P_1/0AC | 52.800000000000004 | OPEN | node_8101402_200861347 | node_8101402_200861348 | ABCD | 8101402
oh_line_8101402_200861350 |  | bal_3P_336AL | 211.20000000000002 | OPEN | node_8101402_200861347 | node_8101402_200861350 | ABCD | 8101402
oh_line_8101402_200861351 |  | bal_3P_336AL | 158.4 | OPEN | node_8101402_200861350 | node_8101402_200861351 | ABCD | 8101402
oh_line_8101402_200861353 |  | bal_3P_336AL | 211.20000000000002 | OPEN | node_8101402_200982423 | node_8101402_200861353 | ABCD | 8101402
oh_line_8101402_200861354 |  | bal_3P_4/0AL | 158.4 | OPEN | node_8101402_200861353 | node_intto1_8101402_200861354 | ABCD | 8101402
oh_line_8101402_200861355 |  | bal_3P_336AL | 158.4 | OPEN | node_8101402_200861353 | node_8101402_200861355 | ABCD | 8101402
oh_line_8101402_200861357 |  | bal_3P_336AL | 211.20000000000002 | OPEN | node_8101402_200861355 | node_8101402_200861357 | ABCD | 8101402
oh_line_8101402_200861358 |  | bal_3P_336AL | 211.20000000000002 | OPEN | node_8101402_200861357 | node_8101402_200861358 | ABCD | 8101402
oh_line_8101402_200861359 |  | bal_3P_336AL | 211.20000000000002 | OPEN | node_8101402_200861358 | node_8101402_200861359 | ABCD | 8101402
oh_line_8101402_200861360 |  | bal_3P_1/0AC | 158.4 | OPEN | node_8101402_200861359 | node_8101402_200861360 | ABCD | 8101402
oh_line_8101402_200861361 |  | bal_3P_1/0AC | 52.800000000000004 | OPEN | node_8101402_200861360 | node_8101402_200861361 | ABCD | 8101402
oh_line_8101402_200861364 |  | bal_3P_1/0AC | 211.20000000000002 | OPEN | node_8101402_200861361 | node_8101402_200861364 | ABCD | 8101402
oh_line_8101402_200861365 |  | bal_3P_1/0AA | 52.800000000000004 | OPEN | node_8101402_200861364 | node_8101402_200861365 | ABCD | 8101402
oh_line_8101402_200861367 |  | bal_3P_336AL | 211.20000000000002 | OPEN | node_8101402_200861359 | node_8101402_200861367 | ABCD | 8101402
oh_line_8101402_200861434 |  | bal_3P_2/0CU | 158.4 | OPEN | node_8101402_200861435 | node_8101402_200861434 | ABCD | 8101402
oh_line_8101402_200861435 |  | bal_3P_2/0CU | 158.4 | OPEN | node_8101402_200861436 | node_8101402_200861435 | ABCD | 8101402
oh_line_8101402_200861436 |  | bal_3P_477AL | 158.4 | OPEN | node_8101402_201015182 | node_intto1_8101402_200861436 | ABCD | 8101402
oh_line_8101402_200861437 |  | bal_3P_1/0AC | 105.60000000000001 | OPEN | node_8101402_200861332 | node_8101402_200861437 | ABCD | 8101402
oh_line_8101402_200861614 |  | bal_3P_336AC | 158.4 | OPEN | node_8101402_200861633 | node_8101402_200861614 | ABCD | 8101402
oh_line_8101402_200861615-1 |  | bal_3P_336AC | 0 | OPEN | node_8101402_200861628 | node_1355867_042_15286124_447 | ABCD | 8101402
oh_line_8101402_200861615-2 |  | bal_3P_336AC | 158.4 | OPEN | node_1355867_042_15286124_447 | node_8101402_200861615 | ABCD | 8101402
oh_line_8101402_200861617 |  | bal_3P_336AL | 52.800000000000004 | OPEN | node_8101402_312090228 | node_intto1_8101402_200861617 | ABCD | 8101402
oh_line_8101402_200861619 |  | bal_3P_336AL | 105.60000000000001 | OPEN | node_8101402_200861621 | node_8101402_200861619 | ABCD | 8101402
oh_line_8101402_200861621 |  | bal_3P_336AL | 158.4 | OPEN | node_8101402_200861623 | node_8101402_200861621 | ABCD | 8101402
oh_line_8101402_200861623 |  | bal_3P_336AL | 158.4 | OPEN | node_8101402_200861624 | node_8101402_200861623 | ABCD | 8101402
oh_line_8101402_200861624-1 |  | bal_3P_336AL | 158.4 | OPEN | node_8101402_200861625 | node_1355726_658_15287701_328 | ABCD | 8101402
oh_line_8101402_200861624-2 |  | bal_3P_336AL | 0 | OPEN | node_1355726_658_15287701_328 | node_8101402_200861624 | ABCD | 8101402
oh_line_8101402_200861625 |  | bal_3P_336AC | 211.20000000000002 | OPEN | node_8101402_200861627 | node_8101402_200861625 | ABCD | 8101402
oh_line_8101402_200861627 |  | bal_3P_336AC | 105.60000000000001 | OPEN | node_8101402_200861614 | node_8101402_200861627 | ABCD | 8101402
oh_line_8101402_200861628 |  | bal_3P_336AC | 105.60000000000001 | OPEN | node_8101402_200864639 | node_8101402_200861628 | ABCD | 8101402
oh_line_8101402_200861629 |  | bal_3P_336AC | 158.4 | OPEN | node_8101402_200861630 | node_8101402_200861629 | ABCD | 8101402
oh_line_8101402_200861630 |  | bal_3P_336AC | 105.60000000000001 | OPEN | node_8101402_200861631 | node_8101402_200861630 | ABCD | 8101402
oh_line_8101402_200861631 |  | bal_3P_336AC | 158.4 | OPEN | node_8101402_200861632 | node_8101402_200861631 | ABCD | 8101402
oh_line_8101402_200861632 |  | bal_3P_336AC | 105.60000000000001 | OPEN | node_8101402_200862186 | node_8101402_200861632 | ABCD | 8101402
oh_line_8101402_200861633 |  | bal_3P_336AC | 158.4 | OPEN | node_8101402_200861634 | node_8101402_200861633 | ABCD | 8101402
oh_line_8101402_200861634 |  | bal_3P_336AC | 158.4 | OPEN | node_8101402_200861635 | node_8101402_200861634 | ABCD | 8101402
oh_line_8101402_200861635 |  | bal_3P_336AC | 105.60000000000001 | OPEN | node_8101402_200861636 | node_8101402_200861635 | ABCD | 8101402
oh_line_8101402_200861636 |  | bal_3P_336AC | 52.800000000000004 | OPEN | node_8101402_200861637 | node_8101402_200861636 | ABCD | 8101402
oh_line_8101402_200861637 |  | bal_3P_336AC | 105.60000000000001 | OPEN | node_8101402_200861638 | node_8101402_200861637 | ABCD | 8101402
oh_line_8101402_200861638 |  | bal_3P_336AC | 105.60000000000001 | OPEN | node_8101402_200861639 | node_8101402_200861638 | ABCD | 8101402
oh_line_8101402_200861639 |  | bal_3P_336AC | 105.60000000000001 | OPEN | node_8101402_200861640 | node_8101402_200861639 | ABCD | 8101402
oh_line_8101402_200861640 |  | bal_3P_336AC | 105.60000000000001 | OPEN | node_8101402_200861615 | node_8101402_200861640 | ABCD | 8101402
oh_line_8101402_200861712 |  | bal_1P_1/0AC | 105.60000000000001 | OPEN | node_8101402_200861725 | node_8101402_200861712 | AD | 8101402
oh_line_8101402_200861713 |  | bal_1P_1/0AC | 105.60000000000001 | OPEN | node_8101402_200861712 | node_8101402_200861713 | AD | 8101402
oh_line_8101402_200861714 |  | bal_1P_1/0AC | 158.4 | OPEN | node_8101402_200861713 | node_8101402_200861714 | AD | 8101402
oh_line_8101402_200861715 |  | bal_1P_1/0AA | 158.4 | OPEN | node_8101402_200861714 | node_8101402_200861715 | AD | 8101402
oh_line_8101402_200861720 |  | bal_1P_1/0AC | 105.60000000000001 | OPEN | node_8101402_200861721 | node_8101402_200861720 | AD | 8101402
oh_line_8101402_200861721 |  | bal_1P_1/0AC | 105.60000000000001 | OPEN | node_8101402_200861722 | node_8101402_200861721 | AD | 8101402
oh_line_8101402_200861722 |  | bal_1P_1/0AC | 158.4 | OPEN | node_8101402_200861723 | node_8101402_200861722 | AD | 8101402
oh_line_8101402_200861723 |  | bal_1P_1/0AC | 105.60000000000001 | OPEN | node_8101402_200861724 | node_8101402_200861723 | AD | 8101402
oh_line_8101402_200861724 |  | bal_1P_1/0AC | 52.800000000000004 | OPEN | node_8101402_200862169 | node_8101402_200861724 | AD | 8101402
oh_line_8101402_200861725 |  | bal_1P_1/0AC | 0 | OPEN | node_8101402_200862169 | node_8101402_200861725 | AD | 8101402
oh_line_8101402_200861739 |  | bal_3P_1/0AC | 369.6 | OPEN | node_8101402_312127760 | node_intto1_8101402_200861739 | ABCD | 8101402
oh_line_8101402_200861740 |  | bal_3P_4CU | 52.800000000000004 | OPEN | node_8101402_200864214 | node_8101402_200861740 | ABCD | 8101402
oh_line_8101402_200861742 |  | bal_1P_1/0AC | 52.800000000000004 | OPEN | node_8101402_201024144 | node_8101402_200861742 | AD | 8101402
oh_line_8101402_200861743 |  | bal_1P_1/0AC | 105.60000000000001 | OPEN | node_8101402_200861742 | node_8101402_200861743 | AD | 8101402
oh_line_8101402_200861744 |  | bal_1P_1/0AA | 105.60000000000001 | OPEN | node_8101402_200861743 | node_8101402_200861744 | AD | 8101402
oh_line_8101402_200861745 |  | bal_3P_4CU | 158.4 | OPEN | node_8101402_200861740 | node_intto1_8101402_200861745 | ABCD | 8101402
oh_line_8101402_200861747 |  | bal_3P_1/0AC | 158.4 | OPEN | node_8101402_200861745 | node_8101402_200861747 | ABCD | 8101402
oh_line_8101402_200861748 |  | bal_3P_1/0AC | 105.60000000000001 | OPEN | node_8101402_200861747 | node_8101402_200861748 | ABCD | 8101402
oh_line_8101402_200861751 |  | bal_3P_1/0AC | 158.4 | OPEN | node_8101402_200861748 | node_8101402_200861751 | ABCD | 8101402
oh_line_8101402_200861752 |  | bal_3P_1/0AC | 158.4 | OPEN | node_8101402_200861751 | node_8101402_200861752 | ABCD | 8101402
oh_line_8101402_200861753 |  | bal_3P_4CU | 158.4 | OPEN | node_8101402_200861752 | node_8101402_200861753 | ABCD | 8101402
oh_line_8101402_200861754 |  | bal_3P_4CU | 158.4 | OPEN | node_8101402_200861753 | node_8101402_200861754 | ABCD | 8101402
oh_line_8101402_200861756 |  | bal_1P_4CU | 158.4 | OPEN | node_8101402_200861745 | node_8101402_200861756 | AD | 8101402
oh_line_8101402_200861757 |  | bal_1P_1/0AC | 158.4 | OPEN | node_8101402_200861756 | node_8101402_200861757 | AD | 8101402
oh_line_8101402_200861758 |  | bal_1P_1/0AC | 158.4 | OPEN | node_8101402_200861757 | node_8101402_200861758 | AD | 8101402
oh_line_8101402_200861759 |  | bal_1P_1/0AC | 158.4 | OPEN | node_8101402_200861758 | node_8101402_200861759 | AD | 8101402
oh_line_8101402_200861760 |  | bal_1P_1/0AC | 158.4 | OPEN | node_8101402_200861759 | node_8101402_200861760 | AD | 8101402
oh_line_8101402_200862065 |  | bal_1P_1/0AA | 316.8 | OPEN | node_8101402_200862103 | node_8101402_200862065 | AD | 8101402
oh_line_8101402_200862067 |  | bal_3P_4CU | 211.20000000000002 | OPEN | node_8101402_200862072 | node_8101402_200862067 | ABCD | 8101402
oh_line_8101402_200862068 |  | bal_3P_4CU | 158.4 | OPEN | node_8101402_200862069 | node_8101402_200862068 | ABCD | 8101402
oh_line_8101402_200862069 |  | bal_3P_4CU | 264 | OPEN | node_8101402_200862070 | node_8101402_200862069 | ABCD | 8101402
oh_line_8101402_200862070 |  | bal_3P_4CU | 264 | OPEN | node_8101402_200862071 | node_8101402_200862070 | ABCD | 8101402
oh_line_8101402_200862071 |  | bal_3P_4CU | 211.20000000000002 | OPEN | node_8101402_200862067 | node_8101402_200862071 | ABCD | 8101402
oh_line_8101402_200862072 |  | bal_3P_4CU | 264 | OPEN | node_8101402_200862073 | node_8101402_200862072 | ABCD | 8101402
oh_line_8101402_200862073 |  | bal_3P_4CU | 264 | OPEN | node_8101402_200862074 | node_8101402_200862073 | ABCD | 8101402
oh_line_8101402_200862074 |  | bal_3P_4CU | 158.4 | OPEN | node_8101402_200862075 | node_8101402_200862074 | ABCD | 8101402
oh_line_8101402_200862075 |  | bal_3P_4CU | 158.4 | OPEN | node_8101402_200862076 | node_8101402_200862075 | ABCD | 8101402
oh_line_8101402_200862076 |  | bal_3P_2AC | 211.20000000000002 | OPEN | node_8101402_200862079 | node_8101402_200862076 | ABCD | 8101402
oh_line_8101402_200862079 |  | bal_3P_2AC | 158.4 | OPEN | node_8101402_200862080 | node_8101402_200862079 | ABCD | 8101402
oh_line_8101402_200862080 |  | bal_3P_2AC | 158.4 | OPEN | node_8101402_200862081 | node_8101402_200862080 | ABCD | 8101402
oh_line_8101402_200862081 |  | bal_3P_2AC | 264 | OPEN | node_8101402_200862110 | node_8101402_200862081 | ABCD | 8101402
oh_line_8101402_200862082 |  | bal_3P_2AC | 316.8 | OPEN | node_8101402_200865963 | node_8101402_200862082 | ABCD | 8101402
oh_line_8101402_200862084 |  | bal_1P_1/0AA | 105.60000000000001 | OPEN | node_8101402_200981871 | node_8101402_200862084 | AD | 8101402
oh_line_8101402_200862085 |  | bal_1P_1/0AA | 158.4 | OPEN | node_8101402_200862084 | node_8101402_200862085 | AD | 8101402
oh_line_8101402_200862088 |  | bal_1P_1/0AA | 158.4 | OPEN | node_8101402_200862089 | node_8101402_200862088 | AD | 8101402
oh_line_8101402_200862089 |  | bal_1P_1/0AA | 211.20000000000002 | OPEN | node_8101402_200862090 | node_8101402_200862089 | AD | 8101402
oh_line_8101402_200862090 |  | bal_1P_1/0AA | 211.20000000000002 | OPEN | node_8101402_200862091 | node_8101402_200862090 | AD | 8101402
oh_line_8101402_200862091 |  | bal_1P_1/0AA | 264 | OPEN | node_8101402_200862092 | node_8101402_200862091 | AD | 8101402
oh_line_8101402_200862092 |  | bal_1P_1/0AA | 211.20000000000002 | OPEN | node_8101402_200862095 | node_8101402_200862092 | AD | 8101402
oh_line_8101402_200862095 |  | bal_3P_2AC | 211.20000000000002 | OPEN | node_8101402_200862097 | node_8101402_200862095 | ABCD | 8101402
oh_line_8101402_200862096 |  | bal_3P_2AC | 211.20000000000002 | OPEN | node_8101402_200862095 | node_8101402_200862096 | ABCD | 8101402
oh_line_8101402_200862097 |  | bal_3P_2AC | 316.8 | OPEN | node_8101402_200862068 | node_8101402_200862097 | ABCD | 8101402
oh_line_8101402_200862099 |  | bal_1P_1/0AA | 105.60000000000001 | OPEN | node_8101402_200862073 | node_8101402_200862099 | AD | 8101402
oh_line_8101402_200862103 |  | bal_1P_1/0AA | 316.8 | OPEN | node_8101402_200862079 | node_8101402_200862103 | AD | 8101402
oh_line_8101402_200862104 |  | bal_3P_2AC | 316.8 | OPEN | node_8101402_200862082 | node_8101402_200862104 | ABCD | 8101402
oh_line_8101402_200862105 |  | bal_3P_2AC | 316.8 | OPEN | node_8101402_200862104 | node_8101402_200862105 | ABCD | 8101402
oh_line_8101402_200862106 |  | bal_3P_2AC | 105.60000000000001 | OPEN | node_8101402_200862105 | node_8101402_200862106 | ABCD | 8101402
oh_line_8101402_200862107 |  | bal_3P_2AC | 211.20000000000002 | OPEN | node_8101402_200862106 | node_8101402_200862107 | ABCD | 8101402
oh_line_8101402_200862108 |  | bal_3P_2AC | 158.4 | OPEN | node_8101402_200862107 | node_8101402_200862108 | ABCD | 8101402
oh_line_8101402_200862109 |  | bal_3P_2AC | 211.20000000000002 | OPEN | node_8101402_200862108 | node_8101402_200862109 | ABCD | 8101402
oh_line_8101402_200862110 |  | bal_3P_2AC | 158.4 | OPEN | node_8101402_200862109 | node_8101402_200862110 | ABCD | 8101402
oh_line_8101402_200862167 |  | bal_3P_336AC | 105.60000000000001 | OPEN | node_8101402_200864185 | node_8101402_200862167 | ABCD | 8101402
oh_line_8101402_200862168 |  | bal_1P_4CU | 52.800000000000004 | OPEN | node_8101402_200862188 | node_8101402_200862168 | AD | 8101402
oh_line_8101402_200862169 |  | bal_1P_4CU | 158.4 | OPEN | node_8101402_200862168 | node_8101402_200862169 | AD | 8101402
oh_line_8101402_200862171 |  | bal_1P_2AC | 211.20000000000002 | OPEN | node_8101402_200862169 | node_8101402_200862171 | AD | 8101402
oh_line_8101402_200862172 |  | bal_1P_1/0AC | 158.4 | OPEN | node_8101402_200862171 | node_8101402_200862172 | AD | 8101402
oh_line_8101402_200862173 |  | bal_1P_1/0AC | 211.20000000000002 | OPEN | node_8101402_200862172 | node_8101402_200862173 | AD | 8101402
oh_line_8101402_200862175 |  | bal_1P_1/0AC | 264 | OPEN | node_8101402_200862173 | node_8101402_200862175 | AD | 8101402
oh_line_8101402_200862176 |  | bal_1P_2AC | 211.20000000000002 | OPEN | node_8101402_200862175 | node_8101402_200862176 | AD | 8101402
oh_line_8101402_200862177 |  | bal_1P_2AC | 158.4 | OPEN | node_8101402_200862176 | node_8101402_200862177 | AD | 8101402
oh_line_8101402_200862178 |  | bal_1P_2AC | 158.4 | OPEN | node_8101402_200862177 | node_8101402_200862178 | AD | 8101402
oh_line_8101402_200862179 |  | bal_1P_1/0AA | 158.4 | OPEN | node_8101402_200862178 | node_8101402_200862179 | AD | 8101402
oh_line_8101402_200862180 |  | bal_3P_336AC | 158.4 | OPEN | node_8101402_200862167 | node_8101402_200862180 | ABCD | 8101402
oh_line_8101402_200862181 |  | bal_3P_336AC | 158.4 | OPEN | node_8101402_200862180 | node_8101402_200862181 | ABCD | 8101402
oh_line_8101402_200862182 |  | bal_3P_336AC | 158.4 | OPEN | node_8101402_200862181 | node_8101402_200862182 | ABCD | 8101402
oh_line_8101402_200862183 |  | bal_3P_336AC | 105.60000000000001 | OPEN | node_8101402_200862182 | node_8101402_200862183 | ABCD | 8101402
oh_line_8101402_200862184 |  | bal_3P_336AC | 158.4 | OPEN | node_8101402_200862183 | node_8101402_200862184 | ABCD | 8101402
oh_line_8101402_200862185 |  | bal_3P_336AC | 105.60000000000001 | OPEN | node_8101402_200862184 | node_8101402_200862185 | ABCD | 8101402
oh_line_8101402_200862186 |  | bal_3P_336AC | 105.60000000000001 | OPEN | node_8101402_200862185 | node_8101402_200862186 | ABCD | 8101402
oh_line_8101402_200862188 |  | bal_1P_4CU | 211.20000000000002 | OPEN | node_8101402_200861632 | node_intto1_8101402_200862188 | AD | 8101402
oh_line_8101402_200862370 |  | bal_3P_477AL | 105.60000000000001 | OPEN | node_8101402_200862382 | node_8101402_200862370 | ABCD | 8101402
oh_line_8101402_200862372 |  | bal_3P_477AL | 158.4 | OPEN | node_8101402_200862370 | node_8101402_200862372 | ABCD | 8101402
oh_line_8101402_200862373 |  | bal_3P_477AL | 158.4 | OPEN | node_8101402_200862372 | node_8101402_200862373 | ABCD | 8101402
oh_line_8101402_200862374 |  | bal_3P_477AL | 211.20000000000002 | OPEN | node_8101402_200862373 | node_8101402_200862374 | ABCD | 8101402
oh_line_8101402_200862375 |  | bal_3P_1/0AC | 105.60000000000001 | OPEN | node_8101402_200862374 | node_8101402_200862375 | ABCD | 8101402
oh_line_8101402_200862379 |  | bal_3P_477AL | 158.4 | OPEN | node_8101402_200862380 | node_8101402_200862379 | ABCD | 8101402
oh_line_8101402_200862380 |  | bal_3P_477AL | 158.4 | OPEN | node_8101402_200862381 | node_8101402_200862380 | ABCD | 8101402
oh_line_8101402_200862381 |  | bal_3P_477AL | 105.60000000000001 | OPEN | node_8101402_200861436 | node_8101402_200862381 | ABCD | 8101402
oh_line_8101402_200862382 |  | bal_3P_477AL | 158.4 | OPEN | node_8101402_200862381 | node_8101402_200862382 | ABCD | 8101402
oh_line_8101402_200862563 |  | bal_1P_2AC | 52.800000000000004 | OPEN | node_8101402_200864565 | node_8101402_200862563 | AD | 8101402
oh_line_8101402_200862564 |  | bal_1P_2AC | 52.800000000000004 | OPEN | node_8101402_200862563 | node_8101402_200862564 | AD | 8101402
oh_line_8101402_200862565 |  | bal_1P_1/0AC | 158.4 | OPEN | node_8101402_200862577 | node_8101402_200862565 | AD | 8101402
oh_line_8101402_200862567 |  | bal_1P_2AC | 105.60000000000001 | OPEN | node_8101402_200862564 | node_8101402_200862567 | AD | 8101402
oh_line_8101402_200862568 |  | bal_1P_2AC | 158.4 | OPEN | node_8101402_200862567 | node_8101402_200862568 | AD | 8101402
oh_line_8101402_200862569 |  | bal_1P_1/0AC | 105.60000000000001 | OPEN | node_8101402_200862568 | node_8101402_200862569 | AD | 8101402
oh_line_8101402_200862570 |  | bal_1P_1/0AC | 158.4 | OPEN | node_8101402_200862569 | node_8101402_200862570 | AD | 8101402
oh_line_8101402_200862575 |  | bal_1P_1/0AC | 105.60000000000001 | OPEN | node_8101402_200862173 | node_8101402_200862575 | AD | 8101402
oh_line_8101402_200862576 |  | bal_1P_1/0AC | 158.4 | OPEN | node_8101402_200862575 | node_8101402_200862576 | AD | 8101402
oh_line_8101402_200862577 |  | bal_1P_1/0AC | 158.4 | OPEN | node_8101402_200862576 | node_8101402_200862577 | AD | 8101402
oh_line_8101402_200862787 |  | bal_3P_2AC | 105.60000000000001 | OPEN | node_8101402_200864567 | node_8101402_200862787 | ABCD | 8101402
oh_line_8101402_200862788 |  | bal_3P_2AC | 158.4 | OPEN | node_8101402_200862787 | node_8101402_200862788 | ABCD | 8101402
oh_line_8101402_200862790 |  | bal_1P_1/0AC | 158.4 | OPEN | node_8101402_312088241 | node_8101402_200862790 | AD | 8101402
oh_line_8101402_200862791 |  | bal_1P_1/0AC | 158.4 | OPEN | node_8101402_200864571 | node_8101402_200862791 | AD | 8101402
oh_line_8101402_200862792 |  | bal_1P_1/0AC | 158.4 | OPEN | node_8101402_200862791 | node_8101402_200862792 | AD | 8101402
oh_line_8101402_200862794 |  | bal_3P_1/0AC | 52.800000000000004 | OPEN | node_8101402_200862889 | node_8101402_200862794 | ABCD | 8101402
oh_line_8101402_200862795 |  | bal_3P_1/0AC | 105.60000000000001 | OPEN | node_8101402_200862794 | node_8101402_200862795 | ABCD | 8101402
oh_line_8101402_200862805 |  | bal_1P_1/0AC | 52.800000000000004 | OPEN | node_8101402_200862175 | node_8101402_200862805 | AD | 8101402
oh_line_8101402_200862806 |  | bal_1P_1/0AC | 158.4 | OPEN | node_8101402_200862805 | node_8101402_200862806 | AD | 8101402
oh_line_8101402_200862807 |  | bal_1P_1/0AC | 158.4 | OPEN | node_8101402_200862806 | node_8101402_200862807 | AD | 8101402
oh_line_8101402_200862808 |  | bal_1P_1/0AA | 158.4 | OPEN | node_8101402_200862807 | node_8101402_200862808 | AD | 8101402
oh_line_8101402_200862809 |  | bal_1P_1/0AA | 158.4 | OPEN | node_8101402_200862808 | node_8101402_200862809 | AD | 8101402
oh_line_8101402_200862810 |  | bal_1P_1/0AA | 52.800000000000004 | OPEN | node_8101402_200862809 | node_8101402_200862810 | AD | 8101402
oh_line_8101402_200862878 |  | bal_1P_1/0AA | 52.800000000000004 | OPEN | node_8101402_200864564 | node_8101402_200862878 | AD | 8101402
oh_line_8101402_200862879 |  | bal_1P_1/0AA | 158.4 | OPEN | node_8101402_200862878 | node_8101402_200862879 | AD | 8101402
oh_line_8101402_200862886 |  | bal_3P_2AC | 158.4 | OPEN | node_8101402_200862887 | node_8101402_200862886 | ABCD | 8101402
oh_line_8101402_200862887 |  | bal_3P_2AC | 264 | OPEN | node_8101402_200862788 | node_8101402_200862887 | ABCD | 8101402
oh_line_8101402_200862888 |  | bal_3P_1/0AC | 158.4 | OPEN | node_8101402_200862887 | node_8101402_200862888 | ABCD | 8101402
oh_line_8101402_200862889 |  | bal_3P_1/0AC | 158.4 | OPEN | node_8101402_200862888 | node_8101402_200862889 | ABCD | 8101402
oh_line_8101402_200862897 |  | bal_1P_1/0AC | 158.4 | OPEN | node_8101402_200862909 | node_8101402_200862897 | AD | 8101402
oh_line_8101402_200862903 |  | bal_1P_1/0AC | 158.4 | OPEN | node_8101402_200862904 | node_8101402_200862903 | AD | 8101402
oh_line_8101402_200862904 |  | bal_1P_1/0AC | 158.4 | OPEN | node_8101402_200862905 | node_8101402_200862904 | AD | 8101402
oh_line_8101402_200862905 |  | bal_1P_1/0AC | 158.4 | OPEN | node_8101402_200862906 | node_8101402_200862905 | AD | 8101402
oh_line_8101402_200862906 |  | bal_1P_1/0AC | 158.4 | OPEN | node_8101402_200862178 | node_8101402_200862906 | AD | 8101402
oh_line_8101402_200862907 |  | bal_1P_1/0AC | 211.20000000000002 | OPEN | node_8101402_200862178 | node_8101402_200862907 | AD | 8101402
oh_line_8101402_200862908 |  | bal_1P_1/0AC | 158.4 | OPEN | node_8101402_200862907 | node_8101402_200862908 | AD | 8101402
oh_line_8101402_200862909 |  | bal_1P_1/0AC | 158.4 | OPEN | node_8101402_200862908 | node_8101402_200862909 | AD | 8101402
oh_line_8101402_200862930 |  | bal_1P_1/0AA | 158.4 | OPEN | node_8101402_200862934 | node_8101402_200862930 | AD | 8101402
oh_line_8101402_200862932 |  | bal_3P_1/0AC | 211.20000000000002 | OPEN | node_8101402_200861336 | node_8101402_200862932 | ABCD | 8101402
oh_line_8101402_200862934 |  | bal_3P_1/0AC | 158.4 | OPEN | node_8101402_200862935 | node_8101402_200862934 | ABCD | 8101402
oh_line_8101402_200862935 |  | bal_3P_1/0AA | 211.20000000000002 | OPEN | node_8101402_200862932 | node_8101402_200862935 | ABCD | 8101402
oh_line_8101402_200862936 |  | bal_3P_1/0AC | 264 | OPEN | node_8101402_200862935 | node_8101402_200862936 | ABCD | 8101402
oh_line_8101402_200863386 |  | bal_3P_1/0AA | 211.20000000000002 | OPEN | node_8101402_200865933 | node_8101402_200863386 | ABCD | 8101402
oh_line_8101402_200863387 |  | bal_1P_2AC | 158.4 | OPEN | node_8101402_200863386 | node_8101402_200863387 | AD | 8101402
oh_line_8101402_200863389 |  | bal_1P_2AC | 211.20000000000002 | OPEN | node_8101402_200863387 | node_8101402_200863389 | AD | 8101402
oh_line_8101402_200863391 |  | bal_1P_2AC | 211.20000000000002 | OPEN | node_8101402_200863389 | node_8101402_200863391 | AD | 8101402
oh_line_8101402_200863392 |  | bal_1P_1/0AC | 52.800000000000004 | OPEN | node_8101402_200863391 | node_8101402_200863392 | AD | 8101402
oh_line_8101402_200863393 |  | bal_1P_1/0AC | 264 | OPEN | node_8101402_200863392 | node_8101402_200863393 | AD | 8101402
oh_line_8101402_200863394 |  | bal_1P_2AC | 211.20000000000002 | OPEN | node_8101402_200863391 | node_8101402_200863394 | AD | 8101402
oh_line_8101402_200863395 |  | bal_1P_2AC | 211.20000000000002 | OPEN | node_8101402_200863394 | node_8101402_200863395 | AD | 8101402
oh_line_8101402_200863396 |  | bal_1P_2AC | 264 | OPEN | node_8101402_200863394 | node_8101402_200863396 | AD | 8101402
oh_line_8101402_200863399 |  | bal_1P_2AC | 105.60000000000001 | OPEN | node_8101402_200863396 | node_8101402_200863399 | AD | 8101402
oh_line_8101402_200863400 |  | bal_1P_1/0AA | 211.20000000000002 | OPEN | node_8101402_200863399 | node_8101402_200863400 | AD | 8101402
oh_line_8101402_200863834 |  | bal_3P_477AL | 52.800000000000004 | OPEN | node_8101402_200865616 | node_8101402_200863834 | ABCD | 8101402
oh_line_8101402_200863835 |  | bal_1P_2AC | 369.6 | OPEN | node_8101402_200863846 | node_8101402_200863835 | AD | 8101402
oh_line_8101402_200863836 |  | bal_1P_1/0AC | 316.8 | OPEN | node_8101402_200863835 | node_8101402_200863836 | AD | 8101402
oh_line_8101402_200863837 |  | bal_1P_1/0AC | 316.8 | OPEN | node_8101402_200863836 | node_8101402_200863837 | AD | 8101402
oh_line_8101402_200863838 |  | bal_3P_477AL | 158.4 | OPEN | node_8101402_200863834 | node_8101402_200863838 | ABCD | 8101402
oh_line_8101402_200863839 |  | bal_3P_477AL | 211.20000000000002 | OPEN | node_8101402_200863838 | node_8101402_200863839 | ABCD | 8101402
oh_line_8101402_200863840 |  | bal_3P_477AL | 158.4 | OPEN | node_8101402_200863839 | node_8101402_200863840 | ABCD | 8101402
oh_line_8101402_200863841 |  | bal_3P_477AL | 211.20000000000002 | OPEN | node_8101402_200863840 | node_8101402_200863841 | ABCD | 8101402
oh_line_8101402_200863842 |  | bal_3P_477AL | 211.20000000000002 | OPEN | node_8101402_200863841 | node_8101402_200863842 | ABCD | 8101402
oh_line_8101402_200863843 |  | bal_3P_477AL | 158.4 | OPEN | node_8101402_200863842 | node_8101402_200863843 | ABCD | 8101402
oh_line_8101402_200863844 |  | bal_3P_477AL | 158.4 | OPEN | node_8101402_200863843 | node_8101402_200863844 | ABCD | 8101402
oh_line_8101402_200863846 |  | bal_1P_2AC | 316.8 | OPEN | node_8101402_200863844 | node_intto1_8101402_200863846 | AD | 8101402
oh_line_8101402_200864184 |  | bal_3P_336AC | 158.4 | OPEN | node_8101402_200864186 | node_8101402_200864184 | ABCD | 8101402
oh_line_8101402_200864185 |  | bal_3P_336AC | 158.4 | OPEN | node_8101402_200864184 | node_8101402_200864185 | ABCD | 8101402
oh_line_8101402_200864186 |  | bal_3P_336AC | 158.4 | OPEN | node_8101402_310055439 | node_8101402_200864186 | ABCD | 8101402
oh_line_8101402_200864192 |  | bal_3P_336AC | 158.4 | OPEN | node_8101402_200864195 | node_8101402_200864192 | ABCD | 8101402
oh_line_8101402_200864195 |  | bal_3P_336AC | 158.4 | OPEN | node_8101402_310055381 | node_8101402_200864195 | ABCD | 8101402
oh_line_8101402_200864199 |  | bal_3P_336AC | 158.4 | OPEN | node_8101402_310055374 | node_8101402_200864199 | ABCD | 8101402
oh_line_8101402_200864200 |  | bal_3P_1/0AC | 105.60000000000001 | OPEN | node_8101402_200864199 | node_8101402_200864200 | ABCD | 8101402
oh_line_8101402_200864208 |  | bal_3P_336AC | 158.4 | OPEN | node_8101402_310055363 | node_8101402_200864208 | ABCD | 8101402
oh_line_8101402_200864214 |  | bal_3P_336AC | 211.20000000000002 | OPEN | node_8101402_310055343 | node_8101402_200864214 | ABCD | 8101402
oh_line_8101402_200864217 |  | bal_3P_336AC | 211.20000000000002 | OPEN | node_8101402_310055336 | node_8101402_200864217 | ABCD | 8101402
oh_line_8101402_200864218 |  | bal_3P_1/0AC | 52.800000000000004 | OPEN | node_8101402_200864217 | node_8101402_200864218 | ABCD | 8101402
oh_line_8101402_200864219 |  | bal_3P_1/0AC | 211.20000000000002 | OPEN | node_8101402_200864218 | node_8101402_200864219 | ABCD | 8101402
oh_line_8101402_200864220 |  | bal_3P_1/0AC | 158.4 | OPEN | node_8101402_200864219 | node_intto1_8101402_200864220 | ABCD | 8101402
oh_line_8101402_200864388 |  | bal_3P_1/0AA | 52.800000000000004 | OPEN | node_8101402_200861627 | node_8101402_200864388 | ABCD | 8101402
oh_line_8101402_200864396 |  | bal_3P_1/0AA | 158.4 | OPEN | node_8101402_200864397 | node_8101402_200864396 | ABCD | 8101402
oh_line_8101402_200864397 |  | bal_3P_1/0AA | 52.800000000000004 | OPEN | node_8101402_200864388 | node_8101402_200864397 | ABCD | 8101402
oh_line_8101402_200864563 |  | bal_3P_4CU | 158.4 | OPEN | node_8101402_200864589 | node_8101402_200864563 | ABCD | 8101402
oh_line_8101402_200864564 |  | bal_3P_4CU | 158.4 | OPEN | node_8101402_200864563 | node_8101402_200864564 | ABCD | 8101402
oh_line_8101402_200864565 |  | bal_3P_4CU | 158.4 | OPEN | node_8101402_200864564 | node_8101402_200864565 | ABCD | 8101402
oh_line_8101402_200864567 |  | bal_3P_4CU | 158.4 | OPEN | node_8101402_200864565 | node_8101402_200864567 | ABCD | 8101402
oh_line_8101402_200864569 |  | bal_1P_4CU | 158.4 | OPEN | node_8101402_200864567 | node_8101402_200864569 | AD | 8101402
oh_line_8101402_200864571 |  | bal_1P_4CU | 105.60000000000001 | OPEN | node_8101402_200864569 | node_intto1_8101402_200864571 | AD | 8101402
oh_line_8101402_200864572 |  | bal_1P_4CU | 52.800000000000004 | OPEN | node_8101402_200864571 | node_8101402_200864572 | AD | 8101402
oh_line_8101402_200864573 |  | bal_1P_4CU | 211.20000000000002 | OPEN | node_8101402_200864572 | node_8101402_200864573 | AD | 8101402
oh_line_8101402_200864575 |  | bal_1P_1/0AC | 158.4 | OPEN | node_8101402_200864573 | node_8101402_200864575 | AD | 8101402
oh_line_8101402_200864576 |  | bal_1P_1/0AC | 211.20000000000002 | OPEN | node_8101402_200864575 | node_8101402_200864576 | AD | 8101402
oh_line_8101402_200864579 |  | bal_1P_1/0AC | 211.20000000000002 | OPEN | node_8101402_200864576 | node_8101402_200864579 | AD | 8101402
oh_line_8101402_200864588 |  | bal_3P_4/0AL | 52.800000000000004 | OPEN | node_8101402_200861636 | node_8101402_200864588 | ABCD | 8101402
oh_line_8101402_200864589 |  | bal_3P_4CU | 105.60000000000001 | OPEN | node_8101402_200864588 | node_intto1_8101402_200864589 | ABCD | 8101402
oh_line_8101402_200864625 |  | bal_1P_1/0AA | 105.60000000000001 | OPEN | node_8101402_200864626 | node_8101402_200864625 | AD | 8101402
oh_line_8101402_200864626 |  | bal_1P_1/0AA | 158.4 | OPEN | node_8101402_200861615 | node_8101402_200864626 | AD | 8101402
oh_line_8101402_200864637 |  | bal_1P_4CU | 105.60000000000001 | OPEN | node_8101402_200864638 | node_8101402_200864637 | AD | 8101402
oh_line_8101402_200864638 |  | bal_3P_336AC | 158.4 | OPEN | node_8101402_200864639 | node_8101402_200864638 | ABCD | 8101402
oh_line_8101402_200864639 |  | bal_3P_336AC | 158.4 | OPEN | node_8101402_200861629 | node_8101402_200864639 | ABCD | 8101402
oh_line_8101402_200864646 |  | bal_1P_1/0AC | 105.60000000000001 | OPEN | node_8101402_200864647 | node_8101402_200864646 | AD | 8101402
oh_line_8101402_200864647 |  | bal_1P_4CU | 105.60000000000001 | OPEN | node_8101402_200864648 | node_8101402_200864647 | AD | 8101402
oh_line_8101402_200864648 |  | bal_1P_4CU | 105.60000000000001 | OPEN | node_8101402_200864649 | node_8101402_200864648 | AD | 8101402
oh_line_8101402_200864649 |  | bal_1P_4CU | 105.60000000000001 | OPEN | node_8101402_200864637 | node_8101402_200864649 | AD | 8101402
oh_line_8101402_200864779 |  | bal_1P_2AC | 422.40000000000003 | OPEN | node_8101402_200862097 | node_intto1_8101402_200864779 | AD | 8101402
oh_line_8101402_200864781 |  | bal_1P_2AC | 211.20000000000002 | OPEN | node_8101402_200864779 | node_8101402_200864781 | AD | 8101402
oh_line_8101402_200864782 |  | bal_1P_2AC | 211.20000000000002 | OPEN | node_8101402_200864781 | node_8101402_200864782 | AD | 8101402
oh_line_8101402_200864783 |  | bal_1P_2AC | 422.40000000000003 | OPEN | node_8101402_200864782 | node_8101402_200864783 | AD | 8101402
oh_line_8101402_200864784 |  | bal_1P_2AC | 316.8 | OPEN | node_8101402_200864783 | node_8101402_200864784 | AD | 8101402
oh_line_8101402_200864785 |  | bal_1P_2AC | 264 | OPEN | node_8101402_200864784 | node_8101402_200864785 | AD | 8101402
oh_line_8101402_200864787 |  | bal_1P_2AC | 264 | OPEN | node_8101402_200864785 | node_8101402_200864787 | AD | 8101402
oh_line_8101402_200864790 |  | bal_1P_1/0AC | 211.20000000000002 | OPEN | node_8101402_200864787 | node_8101402_200864790 | AD | 8101402
oh_line_8101402_200864792 |  | bal_1P_1/0AC | 211.20000000000002 | OPEN | node_8101402_200864790 | node_8101402_200864792 | AD | 8101402
oh_line_8101402_200864793 |  | bal_1P_1/0AC | 264 | OPEN | node_8101402_200864792 | node_8101402_200864793 | AD | 8101402
oh_line_8101402_200864795 |  | bal_1P_1/0AA | 369.6 | OPEN | node_8101402_200864792 | node_8101402_200864795 | AD | 8101402
oh_line_8101402_200865616 |  | bal_3P_477AL | 211.20000000000002 | OPEN | node_8101402_200865617 | node_8101402_200865616 | ABCD | 8101402
oh_line_8101402_200865617 |  | bal_3P_477AL | 211.20000000000002 | OPEN | node_8101402_200865618 | node_8101402_200865617 | ABCD | 8101402
oh_line_8101402_200865618 |  | bal_3P_477AL | 211.20000000000002 | OPEN | node_8101402_200865619 | node_8101402_200865618 | ABCD | 8101402
oh_line_8101402_200865619 |  | bal_3P_477AL | 211.20000000000002 | OPEN | node_8101402_200865620 | node_8101402_200865619 | ABCD | 8101402
oh_line_8101402_200865620 |  | bal_3P_477AL | 211.20000000000002 | OPEN | node_8101402_200865621 | node_8101402_200865620 | ABCD | 8101402
oh_line_8101402_200865621 |  | bal_3P_477AL | 211.20000000000002 | OPEN | node_8101402_200865622 | node_8101402_200865621 | ABCD | 8101402
oh_line_8101402_200865622 |  | bal_3P_477AL | 211.20000000000002 | OPEN | node_8101402_200865623 | node_8101402_200865622 | ABCD | 8101402
oh_line_8101402_200865623 |  | bal_3P_477AL | 211.20000000000002 | OPEN | node_8101402_200865624 | node_8101402_200865623 | ABCD | 8101402
oh_line_8101402_200865624 |  | bal_3P_477AL | 211.20000000000002 | OPEN | node_8101402_200865625 | node_8101402_200865624 | ABCD | 8101402
oh_line_8101402_200865625 |  | bal_3P_477AL | 211.20000000000002 | OPEN | node_8101402_200865626 | node_8101402_200865625 | ABCD | 8101402
oh_line_8101402_200865626 |  | bal_3P_477AL | 105.60000000000001 | OPEN | node_8101402_200865627 | node_intto1_8101402_200865626 | ABCD | 8101402
oh_line_8101402_200865627 |  | bal_3P_477AL | 105.60000000000001 | OPEN | node_8101402_200865923 | node_8101402_200865627 | ABCD | 8101402
oh_line_8101402_200865773 |  | bal_1P_1/0AA | 158.4 | OPEN | node_8101402_201059057 | node_8101402_200865773 | AD | 8101402
oh_line_8101402_200865774 |  | bal_1P_1/0AA | 158.4 | OPEN | node_8101402_200865773 | node_intto1_8101402_200865774 | AD | 8101402
oh_line_8101402_200865776 |  | bal_1P_1/0AA | 211.20000000000002 | OPEN | node_8101402_200865774 | node_8101402_200865776 | AD | 8101402
oh_line_8101402_200865778 |  | bal_3P_477AL | 52.800000000000004 | OPEN | node_SOURCE_8101402 | node_8101402_200865778 | ABCD | 8101402
oh_line_8101402_200865779 |  | bal_3P_336AC | 158.4 | OPEN | node_8101402_200865782 | node_8101402_200865779 | ABCD | 8101402
oh_line_8101402_200865782 |  | bal_3P_336AC | 158.4 | OPEN | node_8101402_200970671 | node_8101402_200865782 | ABCD | 8101402
oh_line_8101402_200865816 |  | bal_3P_336AC | 105.60000000000001 | OPEN | node_8101402_200865835 | node_8101402_200865816 | ABCD | 8101402
oh_line_8101402_200865835 |  | bal_3P_336AC | 105.60000000000001 | OPEN | node_8101402_200865855 | node_8101402_200865835 | ABCD | 8101402
oh_line_8101402_200865855 |  | bal_3P_336AC | 158.4 | OPEN | node_8101402_200865872 | node_8101402_200865855 | ABCD | 8101402
oh_line_8101402_200865872 |  | bal_3P_336AC | 158.4 | OPEN | node_8101402_200865873 | node_8101402_200865872 | ABCD | 8101402
oh_line_8101402_200865873 |  | bal_3P_477AL | 158.4 | OPEN | node_8101402_200865892 | node_8101402_200865873 | ABCD | 8101402
oh_line_8101402_200865892 |  | bal_3P_477AL | 158.4 | OPEN | node_8101402_200959423 | node_8101402_200865892 | ABCD | 8101402
oh_line_8101402_200865923 |  | bal_3P_4/0AA | 0 | OPEN | node_8101402_200865778 | node_intto1_8101402_200865923 | ABCD | 8101402
oh_line_8101402_200865926 |  | bal_3P_2AC | 264 | OPEN | node_8101402_200865927 | node_8101402_200865926 | ABCD | 8101402
oh_line_8101402_200865927 |  | bal_3P_2AC | 158.4 | OPEN | node_8101402_200865929 | node_8101402_200865927 | ABCD | 8101402
oh_line_8101402_200865929 |  | bal_3P_2AC | 264 | OPEN | node_8101402_200865968 | node_8101402_200865929 | ABCD | 8101402
oh_line_8101402_200865931 |  | bal_3P_2AC | 369.6 | OPEN | node_8101402_200865987 | node_8101402_200865931 | ABCD | 8101402
oh_line_8101402_200865932 |  | bal_3P_1/0AA | 316.8 | OPEN | node_8101402_200865931 | node_8101402_200865932 | ABCD | 8101402
oh_line_8101402_200865933 |  | bal_3P_1/0AA | 105.60000000000001 | OPEN | node_8101402_200865932 | node_8101402_200865933 | ABCD | 8101402
oh_line_8101402_200865934 |  | bal_1P_1/0AC | 264 | OPEN | node_8101402_200865926 | node_8101402_200865934 | AD | 8101402
oh_line_8101402_200865935 |  | bal_1P_2AC | 105.60000000000001 | OPEN | node_8101402_200865934 | node_8101402_200865935 | AD | 8101402
oh_line_8101402_200865939 |  | bal_1P_2AC | 316.8 | OPEN | node_8101402_200865935 | node_8101402_200865939 | AD | 8101402
oh_line_8101402_200865940 |  | bal_1P_2AC | 264 | OPEN | node_8101402_200865939 | node_8101402_200865940 | AD | 8101402
oh_line_8101402_200865941 |  | bal_1P_1/0AC | 158.4 | OPEN | node_8101402_200865934 | node_8101402_200865941 | AD | 8101402
oh_line_8101402_200865943 |  | bal_1P_1/0AC | 211.20000000000002 | OPEN | node_8101402_200865941 | node_8101402_200865943 | AD | 8101402
oh_line_8101402_200865944 |  | bal_1P_1/0AA | 158.4 | OPEN | node_8101402_200865943 | node_8101402_200865944 | AD | 8101402
oh_line_8101402_200865953 |  | bal_3P_1/0AA | 158.4 | OPEN | node_8101402_200863386 | node_8101402_200865953 | ABCD | 8101402
oh_line_8101402_200865955 |  | bal_3P_1/0AA | 211.20000000000002 | OPEN | node_8101402_200865953 | node_8101402_200865955 | ABCD | 8101402
oh_line_8101402_200865956 |  | bal_3P_1/0AA | 316.8 | OPEN | node_8101402_200865955 | node_8101402_200865956 | ABCD | 8101402
oh_line_8101402_200865957 |  | bal_3P_1/0AA | 211.20000000000002 | OPEN | node_8101402_200865956 | node_intto1_8101402_200865957 | ABCD | 8101402
oh_line_8101402_200865958 |  | bal_1P_2AC | 316.8 | OPEN | node_8101402_200865957 | node_8101402_200865958 | AD | 8101402
oh_line_8101402_200865959 |  | bal_3P_1/0AA | 211.20000000000002 | OPEN | node_8101402_200865957 | node_8101402_200865959 | ABCD | 8101402
oh_line_8101402_200865961 |  | bal_3P_1/0AA | 158.4 | OPEN | node_8101402_200865959 | node_8101402_200865961 | ABCD | 8101402
oh_line_8101402_200865962 |  | bal_1P_2AC | 316.8 | OPEN | node_8101402_200865961 | node_8101402_200865962 | AD | 8101402
oh_line_8101402_200865963 |  | bal_3P_1/0AA | 158.4 | OPEN | node_8101402_200865961 | node_8101402_200865963 | ABCD | 8101402
oh_line_8101402_200865964 |  | bal_1P_2AC | 211.20000000000002 | OPEN | node_8101402_200865963 | node_8101402_200865964 | AD | 8101402
oh_line_8101402_200865965 |  | bal_1P_2AC | 211.20000000000002 | OPEN | node_8101402_200865964 | node_8101402_200865965 | AD | 8101402
oh_line_8101402_200865966 |  | bal_1P_1/0AA | 158.4 | OPEN | node_8101402_200865965 | node_8101402_200865966 | AD | 8101402
oh_line_8101402_200865967 |  | bal_1P_2AC | 316.8 | OPEN | node_8101402_200865965 | node_8101402_200865967 | AD | 8101402
oh_line_8101402_200865968 |  | bal_3P_2AC | 211.20000000000002 | OPEN | node_8101402_200865969 | node_8101402_200865968 | ABCD | 8101402
oh_line_8101402_200865969 |  | bal_3P_2AC | 316.8 | OPEN | node_8101402_200865972 | node_8101402_200865969 | ABCD | 8101402
oh_line_8101402_200865972 |  | bal_3P_2AC | 369.6 | OPEN | node_8101402_200865974 | node_8101402_200865972 | ABCD | 8101402
oh_line_8101402_200865974 |  | bal_3P_2AC | 211.20000000000002 | OPEN | node_8101402_200865976 | node_intto1_8101402_200865974 | ABCD | 8101402
oh_line_8101402_200865976 |  | bal_3P_2AC | 211.20000000000002 | OPEN | node_8101402_200863844 | node_8101402_200865976 | ABCD | 8101402
oh_line_8101402_200865978 |  | bal_3P_2AC | 211.20000000000002 | OPEN | node_8101402_200863844 | node_8101402_200865978 | ABCD | 8101402
oh_line_8101402_200865979 |  | bal_3P_2AC | 264 | OPEN | node_8101402_200865978 | node_8101402_200865979 | ABCD | 8101402
oh_line_8101402_200865980 |  | bal_3P_2AC | 264 | OPEN | node_8101402_200865979 | node_8101402_200865980 | ABCD | 8101402
oh_line_8101402_200865982 |  | bal_3P_2AC | 264 | OPEN | node_8101402_200865980 | node_8101402_200865982 | ABCD | 8101402
oh_line_8101402_200865984 |  | bal_3P_2AC | 316.8 | OPEN | node_8101402_200865982 | node_8101402_200865984 | ABCD | 8101402
oh_line_8101402_200865985 |  | bal_3P_2AC | 211.20000000000002 | OPEN | node_8101402_200865984 | node_8101402_200865985 | ABCD | 8101402
oh_line_8101402_200865986 |  | bal_1P_1/0AA | 52.800000000000004 | OPEN | node_8101402_200865985 | node_8101402_200865986 | AD | 8101402
oh_line_8101402_200865987 |  | bal_3P_2AC | 369.6 | OPEN | node_8101402_200865985 | node_8101402_200865987 | ABCD | 8101402
oh_line_8101402_200865989 |  | bal_3P_2AC | 316.8 | OPEN | node_8101402_200865987 | node_8101402_200865989 | ABCD | 8101402
oh_line_8101402_200865990 |  | bal_3P_2AC | 52.800000000000004 | OPEN | node_8101402_200865989 | node_8101402_200865990 | ABCD | 8101402
oh_line_8101402_200917667 |  | bal_3P_1/0AC | 52.800000000000004 | OPEN | node_8101402_200861619 | node_intto1_8101402_200917667 | ABCD | 8101402
oh_line_8101402_200959422 |  | bal_3P_477AL | 158.4 | OPEN | node_8101402_200865923 | node_8101402_200959422 | ABCD | 8101402
oh_line_8101402_200959423 |  | bal_3P_477AL | 158.4 | OPEN | node_8101402_200959422 | node_intto1_8101402_200959423 | ABCD | 8101402
oh_line_8101402_200968547 |  | bal_3P_1/0AL | 105.60000000000001 | OPEN | node_8101402_200862934 | node_8101402_200968547 | ABCD | 8101402
oh_line_8101402_200970671 |  | bal_3P_336AC | 105.60000000000001 | OPEN | node_8101402_200865816 | node_8101402_200970671 | ABCD | 8101402
oh_line_8101402_200980068 |  | bal_1P_1/0AA | 158.4 | OPEN | node_8101402_200863399 | node_8101402_200980068 | AD | 8101402
oh_line_8101402_200981871 |  | bal_1P_1/0AA | 105.60000000000001 | OPEN | node_8101402_200862088 | node_8101402_200981871 | AD | 8101402
oh_line_8101402_200982423 |  | bal_3P_336AL | 158.4 | OPEN | node_8101402_200861351 | node_8101402_200982423 | ABCD | 8101402
oh_line_8101402_201010227 |  | bal_1P_1/0AA | 158.4 | OPEN | node_8101402_200865944 | node_8101402_201010227 | AD | 8101402
oh_line_8101402_201015182 |  | bal_3P_477AL | 52.800000000000004 | OPEN | node_8101402_200861617 | node_8101402_201015182 | ABCD | 8101402
oh_line_8101402_201024144 |  | bal_1P_1/0AC | 105.60000000000001 | OPEN | node_8101402_200861760 | node_8101402_201024144 | AD | 8101402
oh_line_8101402_201059057 |  | bal_3P_336AC | 211.20000000000002 | OPEN | node_8101402_310055354 | node_8101402_201059057 | ABCD | 8101402
oh_line_8101402_310055324 |  | bal_3P_336AC | 52.800000000000004 | OPEN | node_8101402_200865779 | node_8101402_310055324 | ABCD | 8101402
oh_line_8101402_310055336 |  | bal_3P_336AC | 211.20000000000002 | OPEN | node_8101402_310055324 | node_8101402_310055336 | ABCD | 8101402
oh_line_8101402_310055343 |  | bal_3P_336AC | 105.60000000000001 | OPEN | node_8101402_200864217 | node_8101402_310055343 | ABCD | 8101402
oh_line_8101402_310055354 |  | bal_3P_336AC | 158.4 | OPEN | node_8101402_200864214 | node_8101402_310055354 | ABCD | 8101402
oh_line_8101402_310055363 |  | bal_3P_336AC | 158.4 | OPEN | node_8101402_201059057 | node_intto1_8101402_310055363 | ABCD | 8101402
oh_line_8101402_310055373 |  | bal_3P_336AC | 158.4 | OPEN | node_8101402_200864208 | node_8101402_310055373 | ABCD | 8101402
oh_line_8101402_310055374 |  | bal_3P_336AC | 211.20000000000002 | OPEN | node_8101402_310055373 | node_8101402_310055374 | ABCD | 8101402
oh_line_8101402_310055377 |  | bal_3P_336AC | 158.4 | OPEN | node_8101402_200864199 | node_8101402_310055377 | ABCD | 8101402
oh_line_8101402_310055381 |  | bal_3P_336AC | 211.20000000000002 | OPEN | node_8101402_310055377 | node_8101402_310055381 | ABCD | 8101402
oh_line_8101402_310055427 |  | bal_3P_336AC | 158.4 | OPEN | node_8101402_200864192 | node_8101402_310055427 | ABCD | 8101402
oh_line_8101402_310055439 |  | bal_3P_336AC | 211.20000000000002 | OPEN | node_8101402_310055427 | node_8101402_310055439 | ABCD | 8101402
oh_line_8101402_311886764 |  | bal_1P_1/0AA | 158.4 | OPEN | node_8101402_200861715 | node_8101402_311886764 | AD | 8101402
oh_line_8101402_312000122 |  | bal_1P_1/0AA | 52.800000000000004 | OPEN | node_8101402_200862086 | node_intto1_8101402_312000122 | AD | 8101402
oh_line_8101402_312088241 |  | bal_1P_1/0AC | 52.800000000000004 | OPEN | node_8101402_200862795 | node_8101402_312088241 | AD | 8101402
oh_line_8101402_312090228 |  | bal_3P_336AL | 158.4 | OPEN | node_8101402_200861619 | node_8101402_312090228 | ABCD | 8101402
oh_line_8101402_312095083 |  | bal_3P_477AL | 105.60000000000001 | OPEN | node_8101402_312090228 | node_8101402_312095083 | ABCD | 8101402
oh_line_8101402_312127760 |  | bal_3P_1AC | 52.800000000000004 | OPEN | node_8101402_200861754 | node_8101402_312127760 | ABCD | 8101402
oh_line_TAP_OH_905054 |  | unb_TAPWIRE_OH | 52.800000000000004 | OPEN | node_8101402_200861353 | node_1357372_493_15289430_557 | ABCN | 8101402
oh_line_TAP_OH_905055 |  | unb_TAPWIRE_OH | 52.800000000000004 | OPEN | node_8101402_200861360 | node_1358087_253_15289519_883 | ABCN | 8101402
oh_line_TAP_OH_905080 |  | unb_TAPWIRE_OH | 52.800000000000004 | OPEN | node_8101402_200861435 | node_1355495_957_15288505_939 | ABCN | 8101402
oh_line_TAP_OH_905136 |  | unb_TAPWIRE_OH | 52.800000000000004 | OPEN | node_8101402_200861631 | node_1355738_315_15285669_846 | ABCN | 8101402
oh_line_TAP_OH_905137 |  | unb_TAPWIRE_OH | 0 | OPEN | node_8101402_200861633 | node_1355830_179_15287152_941 | ABCN | 8101402
oh_line_TAP_OH_905138 |  | unb_TAPWIRE_OH | 52.800000000000004 | OPEN | node_8101402_200861640 | node_1355889_536_15286374_818 | ABCN | 8101402
oh_line_TAP_OH_905152 |  | unb_TAPWIRE_OH | 52.800000000000004 | OPEN | node_8101402_200861714 | node_1356280_705_15285165_029 | AN | 8101402
oh_line_TAP_OH_905153 |  | unb_TAPWIRE_OH | 52.800000000000004 | OPEN | node_8101402_200861720 | node_1356118_259_15286144_119 | AN | 8101402
oh_line_TAP_OH_905154 |  | unb_TAPWIRE_OH | 0 | OPEN | node_8101402_200861725 | node_1356176_019_15285548_364 | AN | 8101402
oh_line_TAP_OH_905159 |  | unb_TAPWIRE_OH | 52.800000000000004 | OPEN | node_8101402_200861743 | node_1355539_685_15284182_571 | AN | 8101402
oh_line_TAP_OH_905160 |  | unb_TAPWIRE_OH | 52.800000000000004 | OPEN | node_8101402_200861744 | node_1355475_524_15284322_492 | AN | 8101402
oh_line_TAP_OH_905161 |  | unb_TAPWIRE_OH | 52.800000000000004 | OPEN | node_8101402_200861747 | node_1355650_605_15283231_115 | ABCN | 8101402
oh_line_TAP_OH_905162 |  | unb_TAPWIRE_OH | 52.800000000000004 | OPEN | node_8101402_200861752 | node_1355472_504_15283519_637 | ABCN | 8101402
oh_line_TAP_OH_905163 |  | unb_TAPWIRE_OH | 52.800000000000004 | OPEN | node_8101402_200861756 | node_1355807_817_15283399_738 | AN | 8101402
oh_line_TAP_OH_905164 |  | unb_TAPWIRE_OH | 52.800000000000004 | OPEN | node_8101402_200861759 | node_1355689_15283839_646 | AN | 8101402
oh_line_TAP_OH_905248 |  | unb_TAPWIRE_OH | 52.800000000000004 | OPEN | node_8101402_200862065 | node_1363060_291_15284983_856 | AN | 8101402
oh_line_TAP_OH_905249 |  | unb_TAPWIRE_OH | 52.800000000000004 | OPEN | node_8101402_200862069 | node_1364967_287_15285728_679 | ABCN | 8101402
oh_line_TAP_OH_905250 |  | unb_TAPWIRE_OH | 52.800000000000004 | OPEN | node_8101402_200862071 | node_1364490_454_15285690_129 | ABCN | 8101402
oh_line_TAP_OH_905251 |  | unb_TAPWIRE_OH | 52.800000000000004 | OPEN | node_8101402_200862074 | node_1363539_386_15285646_277 | ABCN | 8101402
oh_line_TAP_OH_905253 |  | unb_TAPWIRE_OH | 0 | OPEN | node_8101402_200862076 | node_1363230_325_15285670_102 | ABCN | 8101402
oh_line_TAP_OH_905254 |  | unb_TAPWIRE_OH | 52.800000000000004 | OPEN | node_8101402_200862080 | node_1362895_696_15285583_821 | ABCN | 8101402
oh_line_TAP_OH_905255 |  | unb_TAPWIRE_OH | 52.800000000000004 | OPEN | node_8101402_200862082 | node_1362667_451_15287376_435 | ABCN | 8101402
oh_line_TAP_OH_905256 |  | unb_TAPWIRE_OH | 52.800000000000004 | OPEN | node_8101402_200862084 | node_1366532_369_15285690_309 | AN | 8101402
oh_line_TAP_OH_905257 |  | unb_TAPWIRE_OH | 52.800000000000004 | OPEN | node_8101402_200862085 | node_1366443_816_15285832_897 | AN | 8101402
oh_line_TAP_OH_905258 |  | unb_TAPWIRE_OH | 52.800000000000004 | OPEN | node_8101402_200862089 | node_1366234_668_15285434_164 | AN | 8101402
oh_line_TAP_OH_905259 |  | unb_TAPWIRE_OH | 52.800000000000004 | OPEN | node_8101402_200862090 | node_1366047_198_15285382_909 | AN | 8101402
oh_line_TAP_OH_905260 |  | unb_TAPWIRE_OH | 52.800000000000004 | OPEN | node_8101402_200862092 | node_1365580_985_15285450_283 | AN | 8101402
oh_line_TAP_OH_905262 |  | unb_TAPWIRE_OH | 52.800000000000004 | OPEN | node_8101402_200862103 | node_1363028_096_15285314_033 | AN | 8101402
oh_line_TAP_OH_905263 |  | unb_TAPWIRE_OH | 52.800000000000004 | OPEN | node_8101402_200862104 | node_1362631_425_15287033_676 | ABCN | 8101402
oh_line_TAP_OH_905264 |  | unb_TAPWIRE_OH | 52.800000000000004 | OPEN | node_8101402_200862108 | node_1362693_445_15286214_847 | ABCN | 8101402
oh_line_TAP_OH_905289 |  | unb_TAPWIRE_OH | 52.800000000000004 | OPEN | node_8101402_200862168 | node_1356044_041_15285514_188 | AN | 8101402
oh_line_TAP_OH_905290 |  | unb_TAPWIRE_OH | 52.800000000000004 | OPEN | node_8101402_200862171 | node_1356387_278_15285547_088 | AN | 8101402
oh_line_TAP_OH_905291 |  | unb_TAPWIRE_OH | 52.800000000000004 | OPEN | node_8101402_200862176 | node_1357034_216_15285795_013 | AN | 8101402
oh_line_TAP_OH_905292 |  | unb_TAPWIRE_OH | 52.800000000000004 | OPEN | node_8101402_200862178 | node_1357336_606_15285904_024 | AN | 8101402
oh_line_TAP_OH_905293 |  | unb_TAPWIRE_OH | 52.800000000000004 | OPEN | node_8101402_200862179 | node_1357484_347_15285810_549 | AN | 8101402
oh_line_TAP_OH_905294 |  | unb_TAPWIRE_OH | 52.800000000000004 | OPEN | node_8101402_200862181 | node_1355015_206_15285555_731 | ABCN | 8101402
oh_line_TAP_OH_905295 |  | unb_TAPWIRE_OH | 52.800000000000004 | OPEN | node_8101402_200862185 | node_1355540_821_15285458_329 | ABCN | 8101402
oh_line_TAP_OH_905418 |  | unb_TAPWIRE_OH | 52.800000000000004 | OPEN | node_8101402_200862565 | node_1356669_809_15285258_054 | AN | 8101402
oh_line_TAP_OH_905419 |  | unb_TAPWIRE_OH | 0 | OPEN | node_8101402_200862568 | node_1356447_256_15286431_204 | AN | 8101402
oh_line_TAP_OH_905420 |  | unb_TAPWIRE_OH | 52.800000000000004 | OPEN | node_8101402_200862570 | node_1356453_221_15286154_477 | AN | 8101402
oh_line_TAP_OH_905421 |  | unb_TAPWIRE_OH | 52.800000000000004 | OPEN | node_8101402_200862575 | node_1356623_923_15285734_525 | AN | 8101402
oh_line_TAP_OH_905482 |  | unb_TAPWIRE_OH | 52.800000000000004 | OPEN | node_8101402_200862792 | node_1356824_129_15287053_936 | AN | 8101402
oh_line_TAP_OH_905484 |  | unb_TAPWIRE_OH | 52.800000000000004 | OPEN | node_8101402_200862807 | node_1356837_86_15285483_716 | AN | 8101402
oh_line_TAP_OH_905485 |  | unb_TAPWIRE_OH | 52.800000000000004 | OPEN | node_8101402_200862810 | node_1356901_816_15285053_543 | AN | 8101402
oh_line_TAP_OH_905490 |  | unb_TAPWIRE_OH | 52.800000000000004 | OPEN | node_8101402_200862879 | node_1356264_09_15286968_213 | AN | 8101402
oh_line_TAP_OH_905492 |  | unb_TAPWIRE_OH | 52.800000000000004 | OPEN | node_8101402_200862888 | node_1356606_824_15287299_622 | ABCN | 8101402
oh_line_TAP_OH_905496 |  | unb_TAPWIRE_OH | 52.800000000000004 | OPEN | node_8101402_200862897 | node_1357320_221_15285267_554 | AN | 8101402
oh_line_TAP_OH_905497 |  | unb_TAPWIRE_OH | 52.800000000000004 | OPEN | node_8101402_200862904 | node_1357272_077_15286337_037 | AN | 8101402
oh_line_TAP_OH_905498 |  | unb_TAPWIRE_OH | 52.800000000000004 | OPEN | node_8101402_200862907 | node_1357357_514_15285675_914 | AN | 8101402
oh_line_TAP_OH_905504 |  | unb_TAPWIRE_OH | 52.800000000000004 | OPEN | node_8101402_200862930 | node_1356305_445_15288307_255 | AN | 8101402
oh_line_TAP_OH_905505 |  | unb_TAPWIRE_OH | 52.800000000000004 | OPEN | node_8101402_200862932 | node_1356358_465_15288570_722 | ABCN | 8101402
oh_line_TAP_OH_905507 |  | unb_TAPWIRE_OH | 52.800000000000004 | OPEN | node_8101402_200862934 | node_1356434_335_15288437_18 | ABCN | 8101402
oh_line_TAP_OH_905637 |  | unb_TAPWIRE_OH | 52.800000000000004 | OPEN | node_8101402_200863387 | node_1361579_136_15287166_956 | AN | 8101402
oh_line_TAP_OH_905638 |  | unb_TAPWIRE_OH | 52.800000000000004 | OPEN | node_8101402_200863391 | node_1361562_685_15287585_781 | AN | 8101402
oh_line_TAP_OH_905639 |  | unb_TAPWIRE_OH | 52.800000000000004 | OPEN | node_8101402_200863393 | node_1361185_937_15287544_424 | AN | 8101402
oh_line_TAP_OH_905640 |  | unb_TAPWIRE_OH | 52.800000000000004 | OPEN | node_8101402_200863394 | node_1361546_203_15287797_783 | AN | 8101402
oh_line_TAP_OH_905641 |  | unb_TAPWIRE_OH | 0 | OPEN | node_8101402_200863395 | node_1361309_709_15287793_398 | AN | 8101402
oh_line_TAP_OH_905748 |  | unb_TAPWIRE_OH | 52.800000000000004 | OPEN | node_8101402_200863835 | node_1359479_047_15285820_812 | AN | 8101402
oh_line_TAP_OH_905749 |  | unb_TAPWIRE_OH | 52.800000000000004 | OPEN | node_8101402_200863837 | node_1359743_663_15286219_378 | AN | 8101402
oh_line_TAP_OH_905750 |  | unb_TAPWIRE_OH | 0 | OPEN | node_8101402_200863844 | node_1359463_994_15285130_773 | ABCN | 8101402
oh_line_TAP_OH_905961 |  | unb_TAPWIRE_OH | 52.800000000000004 | OPEN | node_8101402_200864563 | node_1356094_887_15286776_28 | ABCN | 8101402
oh_line_TAP_OH_905962 |  | unb_TAPWIRE_OH | 52.800000000000004 | OPEN | node_8101402_200864564 | node_1356287_666_15286777_269 | ABCN | 8101402
oh_line_TAP_OH_905963 |  | unb_TAPWIRE_OH | 52.800000000000004 | OPEN | node_8101402_200864567 | node_1356596_443_15286791_028 | ABCN | 8101402
oh_line_TAP_OH_905964 |  | unb_TAPWIRE_OH | 52.800000000000004 | OPEN | node_8101402_200864575 | node_1357238_229_15286722_868 | AN | 8101402
oh_line_TAP_OH_905965 |  | unb_TAPWIRE_OH | 52.800000000000004 | OPEN | node_8101402_200864579 | node_1357511_075_15286597_825 | AN | 8101402
oh_line_TAP_OH_905976 |  | unb_TAPWIRE_OH | 52.800000000000004 | OPEN | node_8101402_200864626 | node_1355720_724_15286304_524 | AN | 8101402
oh_line_TAP_OH_905977 |  | unb_TAPWIRE_OH | 52.800000000000004 | OPEN | node_8101402_200864646 | node_1355201_521_15285967_282 | AN | 8101402
oh_line_TAP_OH_905978 |  | unb_TAPWIRE_OH | 0 | OPEN | node_8101402_200864649 | node_1355550_225_15285954_689 | AN | 8101402
oh_line_TAP_OH_906016 |  | unb_TAPWIRE_OH | 52.800000000000004 | OPEN | node_8101402_200864779 | node_1365047_806_15285094_512 | AN | 8101402
oh_line_TAP_OH_906017 |  | unb_TAPWIRE_OH | 52.800000000000004 | OPEN | node_8101402_200864781 | node_1364891_972_15284949_716 | AN | 8101402
oh_line_TAP_OH_906018 |  | unb_TAPWIRE_OH | 52.800000000000004 | OPEN | node_8101402_200864782 | node_1364849_05_15284735_788 | AN | 8101402
oh_line_TAP_OH_906019 |  | unb_TAPWIRE_OH | 0 | OPEN | node_8101402_200864783 | node_1364611_234_15284404_076 | AN | 8101402
oh_line_TAP_OH_906020 |  | unb_TAPWIRE_OH | 52.800000000000004 | OPEN | node_8101402_200864784 | node_1364636_775_15284061_03 | AN | 8101402
oh_line_TAP_OH_906021 |  | unb_TAPWIRE_OH | 52.800000000000004 | OPEN | node_8101402_200864785 | node_1364731_367_15283840_344 | AN | 8101402
oh_line_TAP_OH_906022 |  | unb_TAPWIRE_OH | 52.800000000000004 | OPEN | node_8101402_200864787 | node_1364703_135_15283611_745 | AN | 8101402
oh_line_TAP_OH_906023 |  | unb_TAPWIRE_OH | 52.800000000000004 | OPEN | node_8101402_200864790 | node_1364771_482_15283336_041 | AN | 8101402
oh_line_TAP_OH_906024 |  | unb_TAPWIRE_OH | 52.800000000000004 | OPEN | node_8101402_200864792 | node_1364735_819_15283154_84 | AN | 8101402
oh_line_TAP_OH_906025 |  | unb_TAPWIRE_OH | 52.800000000000004 | OPEN | node_8101402_200864793 | node_1365014_578_15283117_01 | AN | 8101402
oh_line_TAP_OH_906026 |  | unb_TAPWIRE_OH | 52.800000000000004 | OPEN | node_8101402_200864795 | node_1364360_365_15283094_518 | AN | 8101402
oh_line_TAP_OH_906308 |  | unb_TAPWIRE_OH | 52.800000000000004 | OPEN | node_8101402_200865776 | node_1356488_044_15283557_841 | AN | 8101402
oh_line_TAP_OH_906332 |  | unb_TAPWIRE_OH | 52.800000000000004 | OPEN | node_8101402_200865872 | node_1357226_206_15282497_64 | ABCN | 8101402
oh_line_TAP_OH_906349 |  | unb_TAPWIRE_OH | 0 | OPEN | node_8101402_200865927 | node_1358009_103_15284276_166 | ABCN | 8101402
oh_line_TAP_OH_906350 |  | unb_TAPWIRE_OH | 52.800000000000004 | OPEN | node_8101402_200865929 | node_1358122_586_15284344_609 | ABCN | 8101402
oh_line_TAP_OH_906351 |  | unb_TAPWIRE_OH | 52.800000000000004 | OPEN | node_8101402_200865931 | node_1361268_463_15286451_965 | ABCN | 8101402
oh_line_TAP_OH_906352 |  | unb_TAPWIRE_OH | 52.800000000000004 | OPEN | node_8101402_200865932 | node_1361406_998_15286724_335 | ABCN | 8101402
oh_line_TAP_OH_906353 |  | unb_TAPWIRE_OH | 52.800000000000004 | OPEN | node_8101402_200865933 | node_1361455_87_15286795_841 | ABCN | 8101402
oh_line_TAP_OH_906354 |  | unb_TAPWIRE_OH | 0 | OPEN | node_8101402_200865940 | node_1357457_894_15284423_202 | AN | 8101402
oh_line_TAP_OH_906355 |  | unb_TAPWIRE_OH | 52.800000000000004 | OPEN | node_8101402_200865943 | node_1357340_24_15283762_113 | AN | 8101402
oh_line_TAP_OH_906356 |  | unb_TAPWIRE_OH | 52.800000000000004 | OPEN | node_8101402_200865953 | node_1361635_708_15287158_621 | ABCN | 8101402
oh_line_TAP_OH_906357 |  | unb_TAPWIRE_OH | 52.800000000000004 | OPEN | node_8101402_200865955 | node_1361805_452_15287293_373 | ABCN | 8101402
oh_line_TAP_OH_906358 |  | unb_TAPWIRE_OH | 52.800000000000004 | OPEN | node_8101402_200865956 | node_1361955_623_15287615_096 | ABCN | 8101402
oh_line_TAP_OH_906359 |  | unb_TAPWIRE_OH | 52.800000000000004 | OPEN | node_8101402_200865958 | node_1362042_016_15288082_123 | AN | 8101402
oh_line_TAP_OH_906360 |  | unb_TAPWIRE_OH | 52.800000000000004 | OPEN | node_8101402_200865961 | node_1362508_54_15287887_535 | ABCN | 8101402
oh_line_TAP_OH_906361 |  | unb_TAPWIRE_OH | 52.800000000000004 | OPEN | node_8101402_200865962 | node_1362873_518_15287911_211 | AN | 8101402
oh_line_TAP_OH_906362 |  | unb_TAPWIRE_OH | 52.800000000000004 | OPEN | node_8101402_200865966 | node_1363131_118_15287563_834 | AN | 8101402
oh_line_TAP_OH_906363 |  | unb_TAPWIRE_OH | 52.800000000000004 | OPEN | node_8101402_200865967 | node_1363255_154_15287803_444 | AN | 8101402
oh_line_TAP_OH_906364 |  | unb_TAPWIRE_OH | 52.800000000000004 | OPEN | node_8101402_200865969 | node_1358548_557_15284520_047 | ABCN | 8101402
oh_line_TAP_OH_906365 |  | unb_TAPWIRE_OH | 52.800000000000004 | OPEN | node_8101402_200865972 | node_1358782_852_15284740_57 | ABCN | 8101402
oh_line_TAP_OH_906366 |  | unb_TAPWIRE_OH | 52.800000000000004 | OPEN | node_8101402_200865974 | node_1359087_44_15284928_87 | ABCN | 8101402
oh_line_TAP_OH_906367 |  | unb_TAPWIRE_OH | 52.800000000000004 | OPEN | node_8101402_200865976 | node_1359280_449_15285058_24 | ABCN | 8101402
oh_line_TAP_OH_906368 |  | unb_TAPWIRE_OH | 52.800000000000004 | OPEN | node_8101402_200865980 | node_1360038_658_15285541_126 | ABCN | 8101402
oh_line_TAP_OH_906369 |  | unb_TAPWIRE_OH | 52.800000000000004 | OPEN | node_8101402_200865982 | node_1360275_565_15285677_941 | ABCN | 8101402
oh_line_TAP_OH_906370 |  | unb_TAPWIRE_OH | 52.800000000000004 | OPEN | node_8101402_200865984 | node_1360564_982_15285835_685 | ABCN | 8101402
oh_line_TAP_OH_906371 |  | unb_TAPWIRE_OH | 52.800000000000004 | OPEN | node_8101402_200865985 | node_1360669_367_15286012_85 | ABCN | 8101402
oh_line_TAP_OH_906372 |  | unb_TAPWIRE_OH | 52.800000000000004 | OPEN | node_8101402_200865987 | node_1360938_431_15286249_357 | ABCN | 8101402
oh_line_TAP_OH_2137365 |  | unb_TAPWIRE_OH | 52.800000000000004 | OPEN | node_8101402_200862886 | node_1356236_407_15287254_924 | ABCN | 8101402
oh_line_TAP_OH_2137366 |  | unb_TAPWIRE_OH | 52.800000000000004 | OPEN | node_8101402_200862886 | node_1356239_41_15287228_633 | ABCN | 8101402
oh_line_TAP_OH_2137422 |  | unb_TAPWIRE_OH | 52.800000000000004 | OPEN | node_8101402_200861739 | node_1354917_24_15283658_624 | ABCN | 8101402
oh_line_TAP_OH_2137423 |  | unb_TAPWIRE_OH | 52.800000000000004 | OPEN | node_8101402_200861739 | node_1354923_355_15283633_354 | ABCN | 8101402
oh_line_TAP_OH_2137430 |  | unb_TAPWIRE_OH | 105.60000000000001 | OPEN | node_8101402_200862380 | node_1355468_959_15288660_991 | ABCN | 8101402
oh_line_TAP_OH_2137431 |  | unb_TAPWIRE_OH | 105.60000000000001 | OPEN | node_8101402_200862380 | node_1355453_443_15288644_248 | ABCN | 8101402
oh_line_TAP_OH_2137432 |  | unb_TAPWIRE_OH | 105.60000000000001 | OPEN | node_8101402_200862380 | node_1355487_144_15288671_805 | ABCN | 8101402
oh_line_TAP_OH_2137433 |  | unb_TAPWIRE_OH | 105.60000000000001 | OPEN | node_8101402_200862382 | node_1355818_542_15288609_59 | ABCN | 8101402
oh_line_TAP_OH_2137434 |  | unb_TAPWIRE_OH | 105.60000000000001 | OPEN | node_8101402_200862382 | node_1355834_024_15288626_391 | ABCN | 8101402
oh_line_TAP_OH_2137435 |  | unb_TAPWIRE_OH | 105.60000000000001 | OPEN | node_8101402_200862382 | node_1355800_379_15288598_709 | ABCN | 8101402
oh_line_TAP_OH_2137438 |  | unb_TAPWIRE_OH | 105.60000000000001 | OPEN | node_8101402_200864220 | node_1356604_606_15283084_389 | ABCN | 8101402
oh_line_TAP_OH_2137439 |  | unb_TAPWIRE_OH | 105.60000000000001 | OPEN | node_8101402_200864220 | node_1356595_455_15283107_925 | ABCN | 8101402
oh_line_TAP_OH_2137440 |  | unb_TAPWIRE_OH | 105.60000000000001 | OPEN | node_8101402_200864220 | node_1356608_89_15283058_432 | ABCN | 8101402
oh_line_TAP_OH_2137447 |  | unb_TAPWIRE_OH | 105.60000000000001 | OPEN | node_8101402_200861346 | node_1356640_707_15288976_343 | ABCN | 8101402
oh_line_TAP_OH_2137448 |  | unb_TAPWIRE_OH | 105.60000000000001 | OPEN | node_8101402_200861346 | node_1356655_907_15288993_6 | ABCN | 8101402
oh_line_TAP_OH_2137451 |  | unb_TAPWIRE_OH | 105.60000000000001 | OPEN | node_8101402_200862375 | node_1356309_856_15289145_841 | ABCN | 8101402
oh_line_TAP_OH_2137452 |  | unb_TAPWIRE_OH | 105.60000000000001 | OPEN | node_8101402_200862375 | node_1356290_945_15289137_618 | ABCN | 8101402
oh_line_TAP_OH_2137453 |  | unb_TAPWIRE_OH | 105.60000000000001 | OPEN | node_8101402_200862375 | node_1356329_672_15289147_228 | ABCN | 8101402
oh_line_TAP_OH_2137459 |  | unb_TAPWIRE_OH | 52.800000000000004 | OPEN | node_8101402_200861348 | node_1356660_173_15289190_858 | ABCN | 8101402
oh_line_TAP_OH_2137460 |  | unb_TAPWIRE_OH | 52.800000000000004 | OPEN | node_8101402_200861348 | node_1356653_896_15289165_537 | ABCN | 8101402
oh_line_TAP_OH_2137461 |  | unb_TAPWIRE_OH | 105.60000000000001 | OPEN | node_8101402_200861348 | node_1356671_106_15289213_183 | ABCN | 8101402
oh_line_TAP_OH_2137462 |  | unb_TAPWIRE_OH | 52.800000000000004 | OPEN | node_8101402_200865779 | node_1356473_24_15282659_938 | ABCN | 8101402
oh_line_TAP_OH_2137463 |  | unb_TAPWIRE_OH | 52.800000000000004 | OPEN | node_8101402_200865779 | node_1356489_697_15282653_495 | ABCN | 8101402
oh_line_TAP_OH_2137464 |  | unb_TAPWIRE_OH | 52.800000000000004 | OPEN | node_8101402_200865779 | node_1356457_351_15282656_75 | ABCN | 8101402
oh_line_TAP_OH_2137512 |  | unb_TAPWIRE_OH | 105.60000000000001 | OPEN | node_8101402_200862370 | node_1355927_868_15288656_684 | ABCN | 8101402
oh_line_TAP_OH_2137513 |  | unb_TAPWIRE_OH | 105.60000000000001 | OPEN | node_8101402_200862370 | node_1355943_51_15288673_212 | ABCN | 8101402
oh_line_TAP_OH_2137514 |  | unb_TAPWIRE_OH | 105.60000000000001 | OPEN | node_8101402_200862370 | node_1355909_601_15288646_123 | ABCN | 8101402
oh_line_TAP_OH_2137528 |  | unb_TAPWIRE_OH | 105.60000000000001 | OPEN | node_8101402_200862373 | node_1356208_631_15288779_542 | ABCN | 8101402
oh_line_TAP_OH_2137529 |  | unb_TAPWIRE_OH | 105.60000000000001 | OPEN | node_8101402_200862373 | node_1356224_384_15288795_878 | ABCN | 8101402
oh_line_TAP_OH_2137565 |  | unb_TAPWIRE_OH | 105.60000000000001 | OPEN | node_8101402_200861333 | node_1356053_748_15288399_044 | ABCN | 8101402
oh_line_TAP_OH_2137566 |  | unb_TAPWIRE_OH | 105.60000000000001 | OPEN | node_8101402_200861333 | node_1356067_51_15288418_356 | ABCN | 8101402
oh_line_TAP_OH_2137567 |  | unb_TAPWIRE_OH | 105.60000000000001 | OPEN | node_8101402_200861333 | node_1356036_757_15288385_136 | ABCN | 8101402
oh_line_TAP_OH_2137570 |  | unb_TAPWIRE_OH | 105.60000000000001 | OPEN | node_8101402_200862790 | node_1357035_725_15287461_829 | AN | 8101402
oh_line_TAP_OH_2137571 |  | unb_TAPWIRE_OH | 105.60000000000001 | OPEN | node_8101402_200862790 | node_1357030_078_15287487_299 | AN | 8101402
oh_line_TAP_OH_2137572 |  | unb_TAPWIRE_OH | 105.60000000000001 | OPEN | node_8101402_200862790 | node_1357036_258_15287435_217 | AN | 8101402
oh_line_TAP_OH_2137578 |  | unb_TAPWIRE_OH | 105.60000000000001 | OPEN | node_8101402_200865990 | node_1360900_673_15286598_502 | ABCN | 8101402
oh_line_TAP_OH_2137579 |  | unb_TAPWIRE_OH | 105.60000000000001 | OPEN | node_8101402_200865990 | node_1360892_123_15286622_447 | ABCN | 8101402
oh_line_TAP_OH_2137580 |  | unb_TAPWIRE_OH | 105.60000000000001 | OPEN | node_8101402_200865990 | node_1360904_298_15286572_358 | ABCN | 8101402
oh_line_TAP_OH_2137581 |  | unb_TAPWIRE_OH | 52.800000000000004 | OPEN | node_8101402_200864396 | node_1355478_465_15287313_37 | ABCN | 8101402
oh_line_TAP_OH_2137582 |  | unb_TAPWIRE_OH | 52.800000000000004 | OPEN | node_8101402_200864396 | node_1355480_588_15287299_603 | ABCN | 8101402
oh_line_TAP_OH_2137583 |  | unb_TAPWIRE_OH | 105.60000000000001 | OPEN | node_8101402_200861364 | node_1358028_872_15289245_517 | ABCN | 8101402
oh_line_TAP_OH_2137584 |  | unb_TAPWIRE_OH | 105.60000000000001 | OPEN | node_8101402_200861364 | node_1358032_417_15289219_353 | ABCN | 8101402
oh_line_TAP_OH_2137601 |  | unb_TAPWIRE_OH | 105.60000000000001 | OPEN | node_8101402_200861335 | node_1356128_194_15288839_574 | ABCN | 8101402
oh_line_TAP_OH_2137602 |  | unb_TAPWIRE_OH | 105.60000000000001 | OPEN | node_8101402_200861335 | node_1356112_648_15288822_883 | ABCN | 8101402
oh_line_TAP_OH_2137603 |  | unb_TAPWIRE_OH | 105.60000000000001 | OPEN | node_8101402_200861335 | node_1356146_4_15288850_326 | ABCN | 8101402
oh_line_TAP_OH_2137615 |  | unb_TAPWIRE_OH | 52.800000000000004 | OPEN | node_8101402_200861361 | node_1358015_211_15289425_626 | ABCN | 8101402
oh_line_TAP_OH_2137616 |  | unb_TAPWIRE_OH | 105.60000000000001 | OPEN | node_8101402_200861361 | node_1358019_662_15289399_721 | ABCN | 8101402
oh_line_TAP_OH_2137617 |  | unb_TAPWIRE_OH | 52.800000000000004 | OPEN | node_8101402_200861361 | node_1358015_914_15289452_243 | ABCN | 8101402
oh_line_TAP_OH_2137631 |  | unb_TAPWIRE_OH | 105.60000000000001 | OPEN | node_8101402_200862936 | node_1356868_607_15288651_97 | ABCN | 8101402
oh_line_TAP_OH_2137632 |  | unb_TAPWIRE_OH | 105.60000000000001 | OPEN | node_8101402_200862936 | node_1356859_811_15288675_75 | ABCN | 8101402
oh_line_TAP_OH_2137633 |  | unb_TAPWIRE_OH | 105.60000000000001 | OPEN | node_8101402_200862936 | node_1356872_502_15288625_899 | ABCN | 8101402
oh_line_TAP_OH_2137639 |  | unb_TAPWIRE_OH | 105.60000000000001 | OPEN | node_8101402_200862379 | node_1355305_142_15288493_194 | ABCN | 8101402
oh_line_TAP_OH_2137640 |  | unb_TAPWIRE_OH | 105.60000000000001 | OPEN | node_8101402_200862379 | node_1355313_092_15288468_877 | ABCN | 8101402
oh_line_TAP_OH_2137647 |  | unb_TAPWIRE_OH | 52.800000000000004 | OPEN | node_8101402_200861617 | node_1355603_538_15288305_189 | ABCN | 8101402
oh_line_TAP_OH_2137648 |  | unb_TAPWIRE_OH | 105.60000000000001 | OPEN | node_8101402_200861617 | node_1355607_848_15288279_24 | ABCN | 8101402
oh_line_TAP_OH_2137649 |  | unb_TAPWIRE_OH | 52.800000000000004 | OPEN | node_8101402_200861617 | node_1355604_387_15288331_8 | ABCN | 8101402
oh_line_TAP_OH_2143731 |  | unb_TAPWIRE_OH | 105.60000000000001 | OPEN | node_8101402_200862096 | node_1365356_931_15285097_961 | ABCN | 8101402
oh_line_TAP_OH_2932821 |  | unb_TAPWIRE_OH | 52.800000000000004 | OPEN | node_8101402_311886764 | node_1356142_527_15284814_002 | AN | 8101402
oh_line_TAP_OH_3352921 |  | unb_TAPWIRE_OH | 52.800000000000004 | OPEN | node_8101402_200970671 | node_1356758_558_15282476_304 | ABCN | 8101402
oh_line_TAP_OH_3675010 |  | unb_TAPWIRE_OH | 0 | OPEN | node_8101402_200864185 | node_1354758_552_15285430_533 | ABCN | 8101402
oh_line_TAP_OH_3675011 |  | unb_TAPWIRE_OH | 0 | OPEN | node_8101402_200864185 | node_1354760_356_15285419_674 | ABCN | 8101402
oh_line_TAP_OH_3675012 |  | unb_TAPWIRE_OH | 0 | OPEN | node_8101402_200864185 | node_1354759_249_15285408_418 | ABCN | 8101402
oh_line_TAP_OH_4898776 |  | unb_TAPWIRE_OH | 52.800000000000004 | OPEN | node_8101402_312095083 | node_1355779_399_15288401_773 | ABCN | 8101402
oh_line_TAP_OH_4898777 |  | unb_TAPWIRE_OH | 52.800000000000004 | OPEN | node_8101402_312095083 | node_1355770_953_15288408_119 | ABCN | 8101402
oh_line_TAP_OH_4898778 |  | unb_TAPWIRE_OH | 52.800000000000004 | OPEN | node_8101402_312095083 | node_1355762_456_15288410_303 | ABCN | 8101402

## UndergroundLine
Name | GroupId | Configuration | NumParallelCables | Length | Status | From | To | Phases | Feeder | Comments
und_line_8101402_200861366 |  | und_3P_2ALURD | 0 | 264 | OPEN | node_8101402_200861365 | node_intto1_8101402_200861366 | ABCN | 8101402
und_line_8101402_200861613 |  | und_3P_2ALURD | 0 | 105.60000000000001 | OPEN | node_8101402_200917667 | node_8101402_200861613 | ABCN | 8101402
und_line_8101402_200862064 |  | und_1P_2ALURD | 0 | 475.2 | OPEN | node_8101402_200862099 | node_intto1_8101402_200862064 | AN | 8101402
und_line_8101402_200862066 |  | und_1P_2ALURD | 0 | 316.8 | OPEN | node_8101402_200862105 | node_intto1_8101402_200862066 | AN | 8101402
und_line_8101402_200862086 |  | und_1P_2ALURD | 0 | 52.800000000000004 | OPEN | node_8101402_200862085 | node_intto1_8101402_200862086 | AN | 8101402
und_line_8101402_200863385 |  | und_1P_2ALURD | 0 | 264 | OPEN | node_8101402_200863400 | node_intto1_8101402_200863385 | AN | 8101402
und_line_8101402_200977147 |  | und_3P_1/0ALURD | 0 | 158.4 | OPEN | node_8101402_200968547 | node_intto1_8101402_200977147 | ABCN | 8101402
und_line_8101402_200981781 |  | und_1P_DELTACUST | 0 | 211.20000000000002 | OPEN | node_8101402_200980068 | node_intto1_8101402_200981781 | AN | 8101402
und_line_8101402_201010606 |  | und_1P_DELTACUST | 0 | 211.20000000000002 | OPEN | node_8101402_201010227 | node_intto1_8101402_201010606 | AN | 8101402
und_line_8101402_201012615 |  | und_1P_DELTACUST | 0 | 52.800000000000004 | OPEN | node_8101402_200865969 | node_intto1_8101402_201012615 | AN | 8101402
und_line_8101402_201046045 |  | und_3P_DELTACUST | 0 | 211.20000000000002 | OPEN | node_8101402_200968547 | node_8101402_201046045 | ABCN | 8101402
und_line_8101402_310015546 |  | und_3P_DELTACUST | 0 | 158.4 | OPEN | node_8101402_200864200 | node_intto1_8101402_310015546 | ABCN | 8101402
und_line_8101402_311916291 |  | und_1P_DELTACUST | 0 | 264 | OPEN | node_8101402_200865986 | node_intto1_8101402_311916291 | AN | 8101402
und_line_8101402_312000123 |  | und_1P_DELTACUST | 0 | 211.20000000000002 | OPEN | node_8101402_312000122 | node_intto1_8101402_312000123 | AN | 8101402
und_line_TAP_UG_59652 |  | und_TAPWIRE_UG | 0 | 52.800000000000004 | OPEN | node_8101402_200861366 | node_1358414_104_15289283_667 | ABCN | 8101402
und_line_TAP_UG_59657 |  | und_TAPWIRE_UG | 0 | 52.800000000000004 | OPEN | node_8101402_200862064 | node_1363949_422_15286249_157 | AN | 8101402
und_line_TAP_UG_59658 |  | und_TAPWIRE_UG | 0 | 52.800000000000004 | OPEN | node_8101402_200862066 | node_1363036_52_15286756_586 | AN | 8101402
und_line_TAP_UG_59665 |  | und_TAPWIRE_UG | 0 | 52.800000000000004 | OPEN | node_8101402_200863385 | node_1361305_791_15288494_1 | AN | 8101402
und_line_TAP_UG_62262 |  | und_TAPWIRE_UG | 0 | 52.800000000000004 | OPEN | node_8101402_200977147 | node_1356416_761_15288149_982 | ABCN | 8101402
und_line_TAP_UG_62725 |  | und_TAPWIRE_UG | 0 | 52.800000000000004 | OPEN | node_8101402_200981781 | node_1361535_842_15288580_69 | AN | 8101402
und_line_TAP_UG_64088 |  | und_TAPWIRE_UG | 0 | 52.800000000000004 | OPEN | node_8101402_201010606 | node_1356984_951_15283813_803 | AN | 8101402
und_line_TAP_UG_64277 |  | und_TAPWIRE_UG | 0 | 52.800000000000004 | OPEN | node_8101402_201012615 | node_1358424_025_15284582_12 | AN | 8101402
und_line_TAP_UG_571006 |  | und_TAPWIRE_UG | 0 | 52.800000000000004 | OPEN | node_8101402_310015546 | node_1355913_91_15284391_256 | ABCN | 8101402
und_line_TAP_UG_898658 |  | und_TAPWIRE_UG | 0 | 52.800000000000004 | OPEN | node_8101402_200861613 | node_1355962_352_15288125_523 | ABCN | 8101402
und_line_TAP_UG_898659 |  | und_TAPWIRE_UG | 0 | 105.60000000000001 | OPEN | node_8101402_200861613 | node_1355959_484_15288151_842 | ABCN | 8101402
und_line_TAP_UG_898660 |  | und_TAPWIRE_UG | 0 | 105.60000000000001 | OPEN | node_8101402_200861613 | node_1355960_043_15288099_054 | ABCN | 8101402
und_line_TAP_UG_1480930 |  | und_TAPWIRE_UG | 0 | 52.800000000000004 | OPEN | node_8101402_311916291 | node_1360639_657_15285604_804 | AN | 8101402
und_line_TAP_UG_1838034 |  | und_TAPWIRE_UG | 0 | 52.800000000000004 | OPEN | node_8101402_312000123 | node_1366683_508_15286010_223 | AN | 8101402