## Feeder
Name | Description | Comments
8101602

## Node
Name | GroupId | Latitude | Longitude | BusType | NominalVoltage | ConsistentPath | DistToSlack | Phases | Feeder | Comments
node_1397059_255_15293845_99 |  | 42.10264107946871 | -75.89672436691072 | PQ | 2771.281 | False | -1 | ABCN | 8101602
node_1397064_321_15293850_837 |  | 42.10265435543299 | -75.89670509306417 | PQ | 2771.281 | False | -1 | ABCN | 8101602
node_1397070_415_15293851_421 |  | 42.10265595501276 | -75.89668190814099 | PQ | 2771.281 | False | -1 | ABCN | 8101602
node_1397431_347_15293826_38 |  | 42.102587367552154 | -75.89530872456781 | PQ | 2771.281 | False | -1 | ABCN | 8101602
node_1397448_976_15293838_722 |  | 42.1026211723698 | -75.89524165416891 | PQ | 2771.281 | False | -1 | ABCN | 8101602
node_1397561_699_15294181_793 |  | 42.10356084605283 | -75.89481279396279 | PQ | 2771.281 | False | -1 | ABCN | 8101602
node_1397561_916_15294173_149 |  | 42.10353717008105 | -75.89481196837559 | PQ | 2771.281 | False | -1 | ABCN | 8101602
node_1397562_03_15294164_105 |  | 42.10351239850668 | -75.89481153465698 | PQ | 2771.281 | False | -1 | ABCN | 8101602
node_1397604_694_15293231_076 |  | 42.10095682605433 | -75.89464921736739 | PQ | 2771.281 | False | -1 | ABCN | 8101602
node_1397605_353_15293204_469 |  | 42.10088394930962 | -75.89464671016943 | PQ | 2771.281 | False | -1 | ABCN | 8101602
node_1397639_648_15293022_931 |  | 42.100386715556056 | -75.89451623315259 | PQ | 2771.281 | False | -1 | ABCN | 8101602
node_1397660_888_15292877_628 |  | 42.09998872970134 | -75.89443542452632 | PQ | 2771.281 | False | -1 | ABCN | 8101602
node_1397715_893_15294280_515 |  | 42.103831246247935 | -75.89422615529433 | PQ | 2771.281 | False | -1 | ABCN | 8101602
node_1397735_641_15294283_098 |  | 42.103838321101605 | -75.89415102305556 | PQ | 2771.281 | False | -1 | ABCN | 8101602
node_1397755_183_15294278_735 |  | 42.10382637081645 | -75.89407667455394 | PQ | 2771.281 | False | -1 | ABCN | 8101602
node_1397797_818_15294080_25 |  | 42.103282719120514 | -75.89391446759628 | PQ | 2771.281 | False | -1 | ABCN | 8101602
node_1397817_444_15294076_601 |  | 42.10327272448597 | -75.89383979951252 | PQ | 2771.281 | False | -1 | ABCN | 8101602
node_1397837_137_15294079_904 |  | 42.10328177142428 | -75.89376487652396 | PQ | 2771.281 | False | -1 | ABCN | 8101602
node_1397859_345_15294679_581 |  | 42.10492429059733 | -75.89368038509402 | PQ | 2771.281 | False | -1 | ABCN | 8101602
node_1397878_602_15294686_101 |  | 42.104942148919406 | -75.89360712088893 | PQ | 2771.281 | False | -1 | ABCN | 8101602
node_1397898_428_15294685_716 |  | 42.10494109440192 | -75.89353169189532 | PQ | 2771.281 | False | -1 | ABCN | 8101602
node_1398031_545_15294195_392 |  | 42.103598093801594 | -75.8930252417116 | PQ | 2771.281 | False | -1 | ABCN | 8101602
node_1398103_734_15294049_445 |  | 42.103198344026715 | -75.89275059510513 | PQ | 2771.281 | False | -1 | ABCN | 8101602
node_1398104_97_15293996_683 |  | 42.103053828568214 | -75.89274589268224 | PQ | 2771.281 | False | -1 | ABCN | 8101602
node_1398106_939_15294023_195 |  | 42.10312644510731 | -75.89273840152475 | PQ | 2771.281 | False | -1 | ABCN | 8101602
node_8101602_200808629 |  | 42.1071136414528 | -75.89279885200793 | PQ | 2771.281 | False | -1 | ABCD | 8101602
node_8101602_200811541 |  | 42.10000958723548 | -75.89444629792811 | PQ | 2771.281 | False | -1 | ABCN | 8101602
node_8101602_200811542 |  | 42.100374995347444 | -75.8946314310996 | PQ | 2771.281 | False | -1 | ABCN | 8101602
node_8101602_200815342 |  | 42.10471040980039 | -75.89302378076468 | PQ | 2771.281 | False | -1 | ABCD | 8101602
node_8101602_200815343 |  | 42.10315252318775 | -75.89409090356817 | PQ | 2771.281 | False | -1 | ABCD | 8101602
node_8101602_200815344 |  | 42.10305640049527 | -75.894442272715 | PQ | 2771.281 | False | -1 | ABCD | 8101602
node_8101602_200815345 |  | 42.102933619052976 | -75.89496709506709 | PQ | 2771.281 | False | -1 | ABCD | 8101602
node_8101602_200815346 |  | 42.10285764175296 | -75.89542970923425 | PQ | 2771.281 | False | -1 | ABCN | 8101602
node_8101602_200815349 |  | 42.10266977330031 | -75.89624539318174 | PQ | 2771.281 | False | -1 | ABCD | 8101602
node_8101602_200815351 |  | 42.1025804269098 | -75.89668497080315 | PQ | 2771.281 | False | -1 | ABCN | 8101602
node_8101602_200815353 |  | 42.1046856710941 | -75.89359366800275 | PQ | 2771.281 | False | -1 | ABCN | 8101602
node_8101602_200815354 |  | 42.104647831719944 | -75.89418428242519 | PQ | 2771.281 | False | -1 | ABCD | 8101602
node_8101602_200815356 |  | 42.10409239134024 | -75.89393254300981 | PQ | 2771.281 | False | -1 | ABCD | 8101602
node_8101602_200815357 |  | 42.10355761676422 | -75.89383616997252 | PQ | 2771.281 | False | -1 | ABCN | 8101602
node_8101602_200815358 |  | 42.10357765807444 | -75.89418876418421 | PQ | 2771.281 | False | -1 | ABCN | 8101602
node_8101602_200815359 |  | 42.10353131682425 | -75.89469128426855 | PQ | 2771.281 | False | -1 | ABCN | 8101602
node_8101602_200815360 |  | 42.10356521202912 | -75.89314722316993 | PQ | 2771.281 | False | -1 | ABCN | 8101602
node_8101602_200815361 |  | 42.1034122878208 | -75.89329375538465 | PQ | 2771.281 | False | -1 | ABCD | 8101602
node_8101602_200815362 |  | 42.10310436323728 | -75.89361709261253 | PQ | 2771.281 | False | -1 | ABCD | 8101602
node_8101602_200815363 |  | 42.103134790859976 | -75.89304311548402 | PQ | 2771.281 | False | -1 | ABCN | 8101602
node_8101602_200815382 |  | 42.1011599398169 | -75.89350919559556 | PQ | 2771.281 | False | -1 | ABCD | 8101602
node_8101602_200815386 |  | 42.1009598718295 | -75.89437513383422 | PQ | 2771.281 | False | -1 | ABCN | 8101602
node_8101602_200917124 |  | 42.10068417713492 | -75.894529472984 | PQ | 2771.281 | False | -1 | ABCD | 8101602
node_8101602_200917126 |  | 42.10475690991296 | -75.89203544256725 | PQ | 2771.281 | False | -1 | ABCD | 8101602
node_8101602_200957242 |  | 42.10754165503527 | -75.89569258456531 | PQ | 2771.281 | False | -1 | ABCN | 8101602
node_8101602_310025872 |  | 42.10004218962929 | -75.8943877687423 | PQ | 2771.281 | False | -1 | ABCN | 8101602
node_SOURCE_8101602 |  | 42.10758310168092 | -75.89548272562817 | SWING | 2771.281 | False | -1 | ABCN | 8101602
node_intto1_8101602_200811541 |  | 42.10000958723548 | -75.89444629792811 | PQ | 2771.281 | False | -1 | ABCD | 8101602
node_intto1_8101602_200815351 |  | 42.1025804269098 | -75.89668497080315 | PQ | 2771.281 | False | -1 | ABCD | 8101602
node_intto1_8101602_200815358 |  | 42.10357765807444 | -75.89418876418421 | PQ | 2771.281 | False | -1 | ABCD | 8101602
node_intto1_8101602_200815386 |  | 42.1009598718295 | -75.89437513383422 | PQ | 2771.281 | False | -1 | ABCD | 8101602
node_intto1_8101602_310025872 |  | 42.10004218962929 | -75.8943877687423 | PQ | 2771.281 | False | -1 | ABCN | 8101602

## Capacitor
Name | GroupId | NominalVoltage | RemoteSense | RemoteSenseB | ParticipatingPhases | PhasesConnected | SwitchA | SwitchB | SwitchC | Control | ControlLevel | VoltageSetHigh | VoltageSetLow | ReactivePowerSetHigh | ReactivePowerSetLow | CapacitorA | CapacitorB | CapacitorC | TimeDelay | DwellTime | LockoutTime | CurrentSetHigh | CurrentSetLow | Status | ParentNode | Phases | Feeder | Comments

## EVChargingStation
Name | GroupId | ServiceCharge | ServiceDischarge | ChargeEfficiency | DischargeEfficiency | CommitmentStatus | ConstructionTime | CalendarLife | YearOfInstallation | DepthOfDischarge | ReactivePower | ReactivePowerA | ReactivePowerB | ReactivePowerC | ActivePower | ActivePowerA | ActivePowerB | ActivePowerC | Energy | MaxEnergy | PowerCharge | PowerDischarge | RampUpLimit | RampDownLimit | CapitalCost | FixedOperatingCost | VariableOperatingCost | MaxReactivePower | MaxActivePower | OutputSchedule | PlanningStatus | UnitType | UnitSubtype | ParentNode | Phases | Feeder | Comments
evchargingstation_load_220331856 |  | 0 | 0 | 0.92 | 0 | False | 0 | 0 | 0 | 0 | 0 | 0 | 0 | 0 | 0 | 0 | 0 | 0 | 0 | 284.59039643008623 | 0 | 0 | 0 | 0 | 0 | 0 | 0.001 | 20.205832581173397 | 47.431732738347705 | OPTIMIZED | INSTALLED |  |  | node_1397639_648_15293022_931 | AN | 8101602
evchargingstation_load_220332755 |  | 0 | 0 | 0.92 | 0 | False | 0 | 0 | 0 | 0 | 0 | 0 | 0 | 0 | 0 | 0 | 0 | 0 | 0 | 720.9674002401798 | 0 | 0 | 0 | 0 | 0 | 0 | 0.001 | 51.18847206615899 | 120.1612333733633 | OPTIMIZED | INSTALLED |  |  | node_1397059_255_15293845_99 | BN | 8101602
evchargingstation_load_220332756 |  | 0 | 0 | 0.92 | 0 | False | 0 | 0 | 0 | 0 | 0 | 0 | 0 | 0 | 0 | 0 | 0 | 0 | 0 | 720.9674002401798 | 0 | 0 | 0 | 0 | 0 | 0 | 0.001 | 51.18847206615899 | 120.1612333733633 | OPTIMIZED | INSTALLED |  |  | node_1397064_321_15293850_837 | AN | 8101602
evchargingstation_load_220332757 |  | 0 | 0 | 0.92 | 0 | False | 0 | 0 | 0 | 0 | 0 | 0 | 0 | 0 | 0 | 0 | 0 | 0 | 0 | 720.9674002401798 | 0 | 0 | 0 | 0 | 0 | 0 | 0.001 | 51.18847206615899 | 120.1612333733633 | OPTIMIZED | INSTALLED |  |  | node_1397070_415_15293851_421 | CN | 8101602
evchargingstation_load_220332758 |  | 0 | 0 | 0.92 | 0 | False | 0 | 0 | 0 | 0 | 0 | 0 | 0 | 0 | 0 | 0 | 0 | 0 | 0 | 47.53631262612519 | 0 | 0 | 0 | 0 | 0 | 0 | 0.001 | 3.375062351017346 | 7.922718771020865 | OPTIMIZED | INSTALLED |  |  | node_1397878_602_15294686_101 | AN | 8101602
evchargingstation_load_220332759 |  | 0 | 0 | 0.92 | 0 | False | 0 | 0 | 0 | 0 | 0 | 0 | 0 | 0 | 0 | 0 | 0 | 0 | 0 | 47.53631262612519 | 0 | 0 | 0 | 0 | 0 | 0 | 0.001 | 3.375062351017346 | 7.922718771020865 | OPTIMIZED | INSTALLED |  |  | node_1397859_345_15294679_581 | BN | 8101602
evchargingstation_load_220332760 |  | 0 | 0 | 0.92 | 0 | False | 0 | 0 | 0 | 0 | 0 | 0 | 0 | 0 | 0 | 0 | 0 | 0 | 0 | 47.53631262612519 | 0 | 0 | 0 | 0 | 0 | 0 | 0.001 | 3.375062351017346 | 7.922718771020865 | OPTIMIZED | INSTALLED |  |  | node_1397898_428_15294685_716 | CN | 8101602
evchargingstation_load_220332761 |  | 0 | 0 | 0.92 | 0 | False | 0 | 0 | 0 | 0 | 0 | 0 | 0 | 0 | 0 | 0 | 0 | 0 | 0 | 269.3724302919906 | 0 | 0 | 0 | 0 | 0 | 0 | 0.001 | 19.125363886056654 | 44.895405048665104 | OPTIMIZED | INSTALLED |  |  | node_1397817_444_15294076_601 | AN | 8101602
evchargingstation_load_220332762 |  | 0 | 0 | 0.92 | 0 | False | 0 | 0 | 0 | 0 | 0 | 0 | 0 | 0 | 0 | 0 | 0 | 0 | 0 | 269.3724302919906 | 0 | 0 | 0 | 0 | 0 | 0 | 0.001 | 19.125363886056654 | 44.895405048665104 | OPTIMIZED | INSTALLED |  |  | node_1397837_137_15294079_904 | BN | 8101602
evchargingstation_load_220332763 |  | 0 | 0 | 0.92 | 0 | False | 0 | 0 | 0 | 0 | 0 | 0 | 0 | 0 | 0 | 0 | 0 | 0 | 0 | 269.3724302919906 | 0 | 0 | 0 | 0 | 0 | 0 | 0.001 | 19.125363886056654 | 44.895405048665104 | OPTIMIZED | INSTALLED |  |  | node_1397797_818_15294080_25 | CN | 8101602
evchargingstation_load_220332767 |  | 0 | 0 | 0.92 | 0 | False | 0 | 0 | 0 | 0 | 0 | 0 | 0 | 0 | 0 | 0 | 0 | 0 | 0 | 0 | 0 | 0 | 0 | 0 | 0 | 0 | 0.001 | 0 | 0 | OPTIMIZED | INSTALLED |  |  | node_1397561_699_15294181_793 | BN | 8101602
evchargingstation_load_220332768 |  | 0 | 0 | 0.92 | 0 | False | 0 | 0 | 0 | 0 | 0 | 0 | 0 | 0 | 0 | 0 | 0 | 0 | 0 | 0 | 0 | 0 | 0 | 0 | 0 | 0 | 0.001 | 0 | 0 | OPTIMIZED | INSTALLED |  |  | node_1397561_916_15294173_149 | AN | 8101602
evchargingstation_load_220332769 |  | 0 | 0 | 0.92 | 0 | False | 0 | 0 | 0 | 0 | 0 | 0 | 0 | 0 | 0 | 0 | 0 | 0 | 0 | 0 | 0 | 0 | 0 | 0 | 0 | 0 | 0.001 | 0 | 0 | OPTIMIZED | INSTALLED |  |  | node_1397562_03_15294164_105 | CN | 8101602
evchargingstation_load_220332770 |  | 0 | 0 | 0.92 | 0 | False | 0 | 0 | 0 | 0 | 0 | 0 | 0 | 0 | 0 | 0 | 0 | 0 | 0 | 0 | 0 | 0 | 0 | 0 | 0 | 0 | 0.001 | 0 | 0 | OPTIMIZED | INSTALLED |  |  | node_1398031_545_15294195_392 | AN | 8101602
evchargingstation_load_220332771 |  | 0 | 0 | 0.92 | 0 | False | 0 | 0 | 0 | 0 | 0 | 0 | 0 | 0 | 0 | 0 | 0 | 0 | 0 | 285.2178757567511 | 0 | 0 | 0 | 0 | 0 | 0 | 0.001 | 20.250385990182235 | 47.53631262612518 | OPTIMIZED | INSTALLED |  |  | node_1398106_939_15294023_195 | BN | 8101602
evchargingstation_load_220332772 |  | 0 | 0 | 0.92 | 0 | False | 0 | 0 | 0 | 0 | 0 | 0 | 0 | 0 | 0 | 0 | 0 | 0 | 0 | 285.2178757567511 | 0 | 0 | 0 | 0 | 0 | 0 | 0.001 | 20.250385990182235 | 47.53631262612518 | OPTIMIZED | INSTALLED |  |  | node_1398103_734_15294049_445 | AN | 8101602
evchargingstation_load_220332773 |  | 0 | 0 | 0.92 | 0 | False | 0 | 0 | 0 | 0 | 0 | 0 | 0 | 0 | 0 | 0 | 0 | 0 | 0 | 285.2178757567511 | 0 | 0 | 0 | 0 | 0 | 0 | 0.001 | 20.250385990182235 | 47.53631262612518 | OPTIMIZED | INSTALLED |  |  | node_1398104_97_15293996_683 | CN | 8101602
evchargingstation_load_220332777 |  | 0 | 0 | 0.92 | 0 | False | 0 | 0 | 0 | 0 | 0 | 0 | 0 | 0 | 0 | 0 | 0 | 0 | 0 | 261.4497194436885 | 0 | 0 | 0 | 0 | 0 | 0 | 0.001 | 18.562850853314174 | 43.57495324061475 | OPTIMIZED | INSTALLED |  |  | node_1397604_694_15293231_076 | AN | 8101602
evchargingstation_load_220332778 |  | 0 | 0 | 0.92 | 0 | False | 0 | 0 | 0 | 0 | 0 | 0 | 0 | 0 | 0 | 0 | 0 | 0 | 0 | 261.4497194436885 | 0 | 0 | 0 | 0 | 0 | 0 | 0.001 | 18.562850853314174 | 43.57495324061475 | OPTIMIZED | INSTALLED |  |  | node_1397605_353_15293204_469 | AN | 8101602
evchargingstation_load_220572209 |  | 0 | 0 | 0.92 | 0 | False | 0 | 0 | 0 | 0 | 0 | 0 | 0 | 0 | 0 | 0 | 0 | 0 | 0 | 23.768156313062594 | 0 | 0 | 0 | 0 | 0 | 0 | 0.001 | 1.687531175508673 | 3.9613593855104323 | OPTIMIZED | INSTALLED |  |  | node_1397448_976_15293838_722 | AN | 8101602
evchargingstation_load_220572210 |  | 0 | 0 | 0.92 | 0 | False | 0 | 0 | 0 | 0 | 0 | 0 | 0 | 0 | 0 | 0 | 0 | 0 | 0 | 23.768156313062594 | 0 | 0 | 0 | 0 | 0 | 0 | 0.001 | 1.687531175508673 | 3.9613593855104323 | OPTIMIZED | INSTALLED |  |  | node_1397431_347_15293826_38 | AN | 8101602
evchargingstation_load_310039655 |  | 0 | 0 | 0.92 | 0 | False | 0 | 0 | 0 | 0 | 0 | 0 | 0 | 0 | 0 | 0 | 0 | 0 | 0 | 293.1405866050532 | 0 | 0 | 0 | 0 | 0 | 0 | 0.001 | 20.812895061565328 | 48.85676443417554 | OPTIMIZED | INSTALLED |  |  | node_1397735_641_15294283_098 | AN | 8101602
evchargingstation_load_310039656 |  | 0 | 0 | 0.92 | 0 | False | 0 | 0 | 0 | 0 | 0 | 0 | 0 | 0 | 0 | 0 | 0 | 0 | 0 | 293.1405866050532 | 0 | 0 | 0 | 0 | 0 | 0 | 0.001 | 20.812895061565328 | 48.85676443417554 | OPTIMIZED | INSTALLED |  |  | node_1397715_893_15294280_515 | BN | 8101602
evchargingstation_load_310039657 |  | 0 | 0 | 0.92 | 0 | False | 0 | 0 | 0 | 0 | 0 | 0 | 0 | 0 | 0 | 0 | 0 | 0 | 0 | 293.1405866050532 | 0 | 0 | 0 | 0 | 0 | 0 | 0.001 | 20.812895061565328 | 48.85676443417554 | OPTIMIZED | INSTALLED |  |  | node_1397755_183_15294278_735 | CN | 8101602
evchargingstation_load_311921361 |  | 0 | 0 | 0.92 | 0 | False | 0 | 0 | 0 | 0 | 0 | 0 | 0 | 0 | 0 | 0 | 0 | 0 | 0 | 17635.971984292446 | 0 | 0 | 0 | 0 | 0 | 0 | 0.001 | 1252.148766044937 | 2939.328664048741 | OPTIMIZED | INSTALLED |  |  | node_1397660_888_15292877_628 | AN | 8101602

## Fuse
Name | GroupId | MeanReplacementTime | PhaseAStatus | PhaseBStatus | PhaseCStatus | RepairDistributionType | CurrentLimit | CurrentInAReal | CurrentInAImag | CurrentInA | CurrentInBReal | CurrentInBImag | CurrentInB | CurrentInCReal | CurrentInCImag | CurrentInC | CurrentOutAReal | CurrentOutAImag | CurrentOutA | CurrentOutBReal | CurrentOutBImag | CurrentOutB | CurrentOutCReal | CurrentOutCImag | CurrentOutC | ActivePowerInA | ReactivePowerInA | PowerInA | ActivePowerInB | ReactivePowerInB | PowerInB | ActivePowerInC | ReactivePowerInC | PowerInC | ActivePowerOutA | ReactivePowerOutA | PowerOutA | ActivePowerOutB | ReactivePowerOutB | PowerOutB | ActivePowerOutC | ReactivePowerOutC | PowerOutC | Status | From | To | Length | Phases | Feeder | Comments
fuse_220382430 |  | 0 | GOOD | GOOD | GOOD | NONE | 30 | 0 | 0 | 0+0j | 0 | 0 | 0+0j | 0 | 0 | 0+0j | 0 | 0 | 0+0j | 0 | 0 | 0+0j | 0 | 0 | 0+0j | 0 | 0 | 0+0j | 0 | 0 | 0+0j | 0 | 0 | 0+0j | 0 | 0 | 0+0j | 0 | 0 | 0+0j | 0 | 0 | 0+0j | OPEN | node_intto1_8101602_200815351 | node_8101602_200815351 | 0 | ABCD | 8101602
fuse_220383138 |  | 0 | GOOD | GOOD | GOOD | NONE | 400 | 0 | 0 | 0+0j | 0 | 0 | 0+0j | 0 | 0 | 0+0j | 0 | 0 | 0+0j | 0 | 0 | 0+0j | 0 | 0 | 0+0j | 0 | 0 | 0+0j | 0 | 0 | 0+0j | 0 | 0 | 0+0j | 0 | 0 | 0+0j | 0 | 0 | 0+0j | 0 | 0 | 0+0j | OPEN | node_intto1_8101602_200811541 | node_8101602_200811541 | 0 | ABCD | 8101602
fuse_310062738 |  | 0 | GOOD | GOOD | GOOD | NONE | 10 | 0 | 0 | 0+0j | 0 | 0 | 0+0j | 0 | 0 | 0+0j | 0 | 0 | 0+0j | 0 | 0 | 0+0j | 0 | 0 | 0+0j | 0 | 0 | 0+0j | 0 | 0 | 0+0j | 0 | 0 | 0+0j | 0 | 0 | 0+0j | 0 | 0 | 0+0j | 0 | 0 | 0+0j | OPEN | node_intto1_8101602_200815358 | node_8101602_200815358 | 0 | ABCD | 8101602
fuse_312036331 |  | 0 | GOOD | GOOD | GOOD | NONE | 300 | 0 | 0 | 0+0j | 0 | 0 | 0+0j | 0 | 0 | 0+0j | 0 | 0 | 0+0j | 0 | 0 | 0+0j | 0 | 0 | 0+0j | 0 | 0 | 0+0j | 0 | 0 | 0+0j | 0 | 0 | 0+0j | 0 | 0 | 0+0j | 0 | 0 | 0+0j | 0 | 0 | 0+0j | OPEN | node_intto1_8101602_200815386 | node_8101602_200815386 | 0 | ABCD | 8101602

## Generator
Name | GroupId | ColdStartupCost | ColdStartupTime | HotStartupCost | HotStartupStatus | ShutdownCost | CommitmentStatus | ConstructionTime | CalendarLife | YearOfInstallation | ReactivePower | ActivePower | MaxPowerOutput | MinPowerOutput | MinimumDowntime | MinimumUptime | NoLoadCost | NonSpinningReserve | SpinningReserve | OperatingReserve | RampUpLimit | RampDownLimit | StartupCapability | ShutdownCapability | ShutdownStatus | StartupStatus | CapitalCost | FixedOperatingCost | VariableOperatingCost | MaxReactivePower | MaxActivePower | OutputSchedule | PlanningStatus | UnitType | UnitSubtype | ParentNode | Phases | Feeder | Comments

## HeatPump
Name | GroupId | YearOfInstallation | ReactivePower | ActivePower | MaxPowerOutput | MinPowerOutput | RampUpLimit | RampDownLimit | CapitalCost | FixedOperatingCost | VariableOperatingCost | MaxReactivePower | MaxActivePower | OutputSchedule | PlanningStatus | UnitType | UnitSubtype | ParentNode | Phases | Feeder | Comments
heatpump_load_220331856 |  | 0 | 0 | 0 | 0 | 0 | 0 | 0 | 0 | 0 | 0.19 | 291.67935158666734 | 684.6962130451315 | OPTIMIZED | INSTALLED |  |  | node_1397639_648_15293022_931 | AN | 8101602
heatpump_load_220332755 |  | 0 | 0 | 0 | 0 | 0 | 0 | 0 | 0 | 0 | 0.19 | 738.9262620576673 | 1734.5759198684536 | OPTIMIZED | INSTALLED |  |  | node_1397059_255_15293845_99 | BN | 8101602
heatpump_load_220332756 |  | 0 | 0 | 0 | 0 | 0 | 0 | 0 | 0 | 0 | 0.19 | 738.9262620576673 | 1734.5759198684536 | OPTIMIZED | INSTALLED |  |  | node_1397064_321_15293850_837 | AN | 8101602
heatpump_load_220332757 |  | 0 | 0 | 0 | 0 | 0 | 0 | 0 | 0 | 0 | 0.19 | 738.9262620576673 | 1734.5759198684536 | OPTIMIZED | INSTALLED |  |  | node_1397070_415_15293851_421 | CN | 8101602
heatpump_load_220332758 |  | 0 | 0 | 0 | 0 | 0 | 0 | 0 | 0 | 0 | 0.19 | 48.720387747177114 | 114.36764432503699 | OPTIMIZED | INSTALLED |  |  | node_1397878_602_15294686_101 | AN | 8101602
heatpump_load_220332759 |  | 0 | 0 | 0 | 0 | 0 | 0 | 0 | 0 | 0 | 0.19 | 48.720387747177114 | 114.36764432503699 | OPTIMIZED | INSTALLED |  |  | node_1397859_345_15294679_581 | BN | 8101602
heatpump_load_220332760 |  | 0 | 0 | 0 | 0 | 0 | 0 | 0 | 0 | 0 | 0.19 | 48.720387747177114 | 114.36764432503699 | OPTIMIZED | INSTALLED |  |  | node_1397898_428_15294685_716 | CN | 8101602
heatpump_load_220332761 |  | 0 | 0 | 0 | 0 | 0 | 0 | 0 | 0 | 0 | 0.19 | 276.08234972419604 | 648.0832987806023 | OPTIMIZED | INSTALLED |  |  | node_1397817_444_15294076_601 | AN | 8101602
heatpump_load_220332762 |  | 0 | 0 | 0 | 0 | 0 | 0 | 0 | 0 | 0 | 0.19 | 276.08234972419604 | 648.0832987806023 | OPTIMIZED | INSTALLED |  |  | node_1397837_137_15294079_904 | BN | 8101602
heatpump_load_220332763 |  | 0 | 0 | 0 | 0 | 0 | 0 | 0 | 0 | 0 | 0.19 | 276.08234972419604 | 648.0832987806023 | OPTIMIZED | INSTALLED |  |  | node_1397797_818_15294080_25 | CN | 8101602
heatpump_load_220332767 |  | 0 | 0 | 0 | 0 | 0 | 0 | 0 | 0 | 0 | 0.19 | 0 | 0 | OPTIMIZED | INSTALLED |  |  | node_1397561_699_15294181_793 | BN | 8101602
heatpump_load_220332768 |  | 0 | 0 | 0 | 0 | 0 | 0 | 0 | 0 | 0 | 0.19 | 0 | 0 | OPTIMIZED | INSTALLED |  |  | node_1397561_916_15294173_149 | AN | 8101602
heatpump_load_220332769 |  | 0 | 0 | 0 | 0 | 0 | 0 | 0 | 0 | 0 | 0.19 | 0 | 0 | OPTIMIZED | INSTALLED |  |  | node_1397562_03_15294164_105 | CN | 8101602
heatpump_load_220332770 |  | 0 | 0 | 0 | 0 | 0 | 0 | 0 | 0 | 0 | 0.19 | 0 | 0 | OPTIMIZED | INSTALLED |  |  | node_1398031_545_15294195_392 | AN | 8101602
heatpump_load_220332771 |  | 0 | 0 | 0 | 0 | 0 | 0 | 0 | 0 | 0 | 0.19 | 292.32249803452913 | 686.2058659502219 | OPTIMIZED | INSTALLED |  |  | node_1398106_939_15294023_195 | BN | 8101602
heatpump_load_220332772 |  | 0 | 0 | 0 | 0 | 0 | 0 | 0 | 0 | 0 | 0.19 | 292.32249803452913 | 686.2058659502219 | OPTIMIZED | INSTALLED |  |  | node_1398103_734_15294049_445 | AN | 8101602
heatpump_load_220332773 |  | 0 | 0 | 0 | 0 | 0 | 0 | 0 | 0 | 0 | 0.19 | 292.32249803452913 | 686.2058659502219 | OPTIMIZED | INSTALLED |  |  | node_1398104_97_15293996_683 | CN | 8101602
heatpump_load_220332777 |  | 0 | 0 | 0 | 0 | 0 | 0 | 0 | 0 | 0 | 0.19 | 267.9622469771184 | 629.0220437877035 | OPTIMIZED | INSTALLED |  |  | node_1397604_694_15293231_076 | AN | 8101602
heatpump_load_220332778 |  | 0 | 0 | 0 | 0 | 0 | 0 | 0 | 0 | 0 | 0.19 | 267.9622469771184 | 629.0220437877035 | OPTIMIZED | INSTALLED |  |  | node_1397605_353_15293204_469 | AN | 8101602
heatpump_load_220572209 |  | 0 | 0 | 0 | 0 | 0 | 0 | 0 | 0 | 0 | 0.19 | 24.360193873588557 | 57.183822162518496 | OPTIMIZED | INSTALLED |  |  | node_1397448_976_15293838_722 | AN | 8101602
heatpump_load_220572210 |  | 0 | 0 | 0 | 0 | 0 | 0 | 0 | 0 | 0 | 0.19 | 24.360193873588557 | 57.183822162518496 | OPTIMIZED | INSTALLED |  |  | node_1397431_347_15293826_38 | AN | 8101602
heatpump_load_310039655 |  | 0 | 0 | 0 | 0 | 0 | 0 | 0 | 0 | 0 | 0.19 | 300.4425435977846 | 705.2671209431207 | OPTIMIZED | INSTALLED |  |  | node_1397735_641_15294283_098 | AN | 8101602
heatpump_load_310039656 |  | 0 | 0 | 0 | 0 | 0 | 0 | 0 | 0 | 0 | 0.19 | 300.4425435977846 | 705.2671209431207 | OPTIMIZED | INSTALLED |  |  | node_1397715_893_15294280_515 | BN | 8101602
heatpump_load_310039657 |  | 0 | 0 | 0 | 0 | 0 | 0 | 0 | 0 | 0 | 0.19 | 300.4425435977846 | 705.2671209431207 | OPTIMIZED | INSTALLED |  |  | node_1397755_183_15294278_735 | CN | 8101602
heatpump_load_311921361 |  | 0 | 0 | 0 | 0 | 0 | 0 | 0 | 0 | 0 | 0.19 | 18075.27300361425 | 42430.39604458873 | OPTIMIZED | INSTALLED |  |  | node_1397660_888_15292877_628 | AN | 8101602

## LineSpacing
Name | DistanceAB | DistanceAC | DistanceAE | DistanceAN | DistanceBC | DistanceBE | DistanceBN | DistanceCE | DistanceCN | DistanceNE | Feeder | Comments

## Load
Name | GroupId | PriorityLevel | LoadClass | BaseReactivePowerA | BaseReactivePowerB | BaseReactivePowerC | BaseActivePowerA | BaseActivePowerB | BaseActivePowerC | BasePowerA | BasePowerB | BasePowerC | ConstantCurrentAReal | ConstantCurrentAImag | ConstantCurrentA | ConstantCurrentBReal | ConstantCurrentBImag | ConstantCurrentB | ConstantCurrentCReal | ConstantCurrentCImag | ConstantCurrentC | ConstantResistanceA | ConstantReactanceA | ConstantImpedanceA | ConstantResistanceB | ConstantReactanceB | ConstantImpedanceB | ConstantResistanceC | ConstantReactanceC | ConstantImpedanceC | ConstantActivePowerA | ConstantReactivePowerA | ConstantPowerA | ConstantActivePowerB | ConstantReactivePowerB | ConstantPowerB | ConstantActivePowerC | ConstantReactivePowerC | ConstantPowerC | CurrentFractionA | CurrentFractionB | CurrentFractionC | CurrentPfA | CurrentPfB | CurrentPfC | ImpedanceFractionA | ImpedanceFractionB | ImpedanceFractionC | ImpedancePfA | ImpedancePfB | ImpedancePfC | PowerFractionA | PowerFractionB | PowerFractionC | PowerPfA | PowerPfB | PowerPfC | DemandResponseLowerBound | DemandResponseShortageCost | DemandResponseSurplusCost | DemandResponseUpperBound | ActivePowerA | ActivePowerB | ActivePowerC | ReactivePowerA | ReactivePowerB | ReactivePowerC | NominalVoltage | Status | ParentNode | Phases | Feeder | Comments
load_220331856 |  | 0 | R | 0 | 0 | 0 | 0 | 0 | 0 | 0 | 0 | 0 | 0 | 0 | 0+0j | 0 | 0 | 0+0j | 0 | 0 | 0+0j | 0 | 0 | 0+0j | 0 | 0 | 0+0j | 0 | 0 | 0+0j | 11973.6 | 5100.732 | 11973.6+5100.732j | 0 | 0 | 0+0j | 0 | 0 | 0+0j | 0 | 0 | 0 | 0 | 0 | 0 | 0 | 0 | 0 | 0 | 0 | 0 | 0 | 0 | 0 | 0 | 0 | 0 | 1 | 0 | 0 | 1 | 0 | 0 | 0 | 0 | 0 | 0 | 0 | OPEN | node_1397639_648_15293022_931 | AN | 8101602
load_220332755 |  | 0 | C | 0 | 0 | 0 | 0 | 0 | 0 | 0 | 0 | 0 | 0 | 0 | 0+0j | 0 | 0 | 0+0j | 0 | 0 | 0+0j | 0 | 0 | 0+0j | 0 | 0 | 0+0j | 0 | 0 | 0+0j | 0 | 0 | 0+0j | 30333.333 | 12921.946 | 30333.333+12921.946j | 0 | 0 | 0+0j | 0 | 0 | 0 | 0 | 0 | 0 | 0 | 0 | 0 | 0 | 0 | 0 | 0 | 0 | 0 | 0 | 0 | 0 | 1 | 0 | 0 | 1 | 0 | 0 | 0 | 0 | 0 | 0 | 0 | OPEN | node_1397059_255_15293845_99 | BN | 8101602
load_220332756 |  | 0 | C | 0 | 0 | 0 | 0 | 0 | 0 | 0 | 0 | 0 | 0 | 0 | 0+0j | 0 | 0 | 0+0j | 0 | 0 | 0+0j | 0 | 0 | 0+0j | 0 | 0 | 0+0j | 0 | 0 | 0+0j | 30333.333 | 12921.946 | 30333.333+12921.946j | 0 | 0 | 0+0j | 0 | 0 | 0+0j | 0 | 0 | 0 | 0 | 0 | 0 | 0 | 0 | 0 | 0 | 0 | 0 | 0 | 0 | 0 | 0 | 0 | 0 | 1 | 0 | 0 | 1 | 0 | 0 | 0 | 0 | 0 | 0 | 0 | OPEN | node_1397064_321_15293850_837 | AN | 8101602
load_220332757 |  | 0 | C | 0 | 0 | 0 | 0 | 0 | 0 | 0 | 0 | 0 | 0 | 0 | 0+0j | 0 | 0 | 0+0j | 0 | 0 | 0+0j | 0 | 0 | 0+0j | 0 | 0 | 0+0j | 0 | 0 | 0+0j | 0 | 0 | 0+0j | 0 | 0 | 0+0j | 30333.333 | 12921.946 | 30333.333+12921.946j | 0 | 0 | 0 | 0 | 0 | 0 | 0 | 0 | 0 | 0 | 0 | 0 | 0 | 0 | 0 | 0 | 0 | 0 | 1 | 0 | 0 | 1 | 0 | 0 | 0 | 0 | 0 | 0 | 0 | OPEN | node_1397070_415_15293851_421 | CN | 8101602
load_220332758 |  | 0 | C | 0 | 0 | 0 | 0 | 0 | 0 | 0 | 0 | 0 | 0 | 0 | 0+0j | 0 | 0 | 0+0j | 0 | 0 | 0+0j | 0 | 0 | 0+0j | 0 | 0 | 0+0j | 0 | 0 | 0+0j | 2000 | 851.996 | 2000+851.996j | 0 | 0 | 0+0j | 0 | 0 | 0+0j | 0 | 0 | 0 | 0 | 0 | 0 | 0 | 0 | 0 | 0 | 0 | 0 | 0 | 0 | 0 | 0 | 0 | 0 | 1 | 0 | 0 | 1 | 0 | 0 | 0 | 0 | 0 | 0 | 0 | OPEN | node_1397878_602_15294686_101 | AN | 8101602
load_220332759 |  | 0 | C | 0 | 0 | 0 | 0 | 0 | 0 | 0 | 0 | 0 | 0 | 0 | 0+0j | 0 | 0 | 0+0j | 0 | 0 | 0+0j | 0 | 0 | 0+0j | 0 | 0 | 0+0j | 0 | 0 | 0+0j | 0 | 0 | 0+0j | 2000 | 851.996 | 2000+851.996j | 0 | 0 | 0+0j | 0 | 0 | 0 | 0 | 0 | 0 | 0 | 0 | 0 | 0 | 0 | 0 | 0 | 0 | 0 | 0 | 0 | 0 | 1 | 0 | 0 | 1 | 0 | 0 | 0 | 0 | 0 | 0 | 0 | OPEN | node_1397859_345_15294679_581 | BN | 8101602
load_220332760 |  | 0 | C | 0 | 0 | 0 | 0 | 0 | 0 | 0 | 0 | 0 | 0 | 0 | 0+0j | 0 | 0 | 0+0j | 0 | 0 | 0+0j | 0 | 0 | 0+0j | 0 | 0 | 0+0j | 0 | 0 | 0+0j | 0 | 0 | 0+0j | 0 | 0 | 0+0j | 2000 | 851.996 | 2000+851.996j | 0 | 0 | 0 | 0 | 0 | 0 | 0 | 0 | 0 | 0 | 0 | 0 | 0 | 0 | 0 | 0 | 0 | 0 | 1 | 0 | 0 | 1 | 0 | 0 | 0 | 0 | 0 | 0 | 0 | OPEN | node_1397898_428_15294685_716 | CN | 8101602
load_220332761 |  | 0 | C | 0 | 0 | 0 | 0 | 0 | 0 | 0 | 0 | 0 | 0 | 0 | 0+0j | 0 | 0 | 0+0j | 0 | 0 | 0+0j | 0 | 0 | 0+0j | 0 | 0 | 0+0j | 0 | 0 | 0+0j | 11333.333 | 4827.98 | 11333.333+4827.98j | 0 | 0 | 0+0j | 0 | 0 | 0+0j | 0 | 0 | 0 | 0 | 0 | 0 | 0 | 0 | 0 | 0 | 0 | 0 | 0 | 0 | 0 | 0 | 0 | 0 | 1 | 0 | 0 | 1 | 0 | 0 | 0 | 0 | 0 | 0 | 0 | OPEN | node_1397817_444_15294076_601 | AN | 8101602
load_220332762 |  | 0 | C | 0 | 0 | 0 | 0 | 0 | 0 | 0 | 0 | 0 | 0 | 0 | 0+0j | 0 | 0 | 0+0j | 0 | 0 | 0+0j | 0 | 0 | 0+0j | 0 | 0 | 0+0j | 0 | 0 | 0+0j | 0 | 0 | 0+0j | 11333.333 | 4827.98 | 11333.333+4827.98j | 0 | 0 | 0+0j | 0 | 0 | 0 | 0 | 0 | 0 | 0 | 0 | 0 | 0 | 0 | 0 | 0 | 0 | 0 | 0 | 0 | 0 | 1 | 0 | 0 | 1 | 0 | 0 | 0 | 0 | 0 | 0 | 0 | OPEN | node_1397837_137_15294079_904 | BN | 8101602
load_220332763 |  | 0 | C | 0 | 0 | 0 | 0 | 0 | 0 | 0 | 0 | 0 | 0 | 0 | 0+0j | 0 | 0 | 0+0j | 0 | 0 | 0+0j | 0 | 0 | 0+0j | 0 | 0 | 0+0j | 0 | 0 | 0+0j | 0 | 0 | 0+0j | 0 | 0 | 0+0j | 11333.333 | 4827.98 | 11333.333+4827.98j | 0 | 0 | 0 | 0 | 0 | 0 | 0 | 0 | 0 | 0 | 0 | 0 | 0 | 0 | 0 | 0 | 0 | 0 | 1 | 0 | 0 | 1 | 0 | 0 | 0 | 0 | 0 | 0 | 0 | OPEN | node_1397797_818_15294080_25 | CN | 8101602
load_220332767 |  | 0 | C | 0 | 0 | 0 | 0 | 0 | 0 | 0 | 0 | 0 | 0 | 0 | 0+0j | 0 | 0 | 0+0j | 0 | 0 | 0+0j | 0 | 0 | 0+0j | 0 | 0 | 0+0j | 0 | 0 | 0+0j | 0 | 0 | 0+0j | 0 | 0 | 0+0j | 0 | 0 | 0+0j | 0 | 0 | 0 | 0 | 0 | 0 | 0 | 0 | 0 | 0 | 0 | 0 | 0 | 0 | 0 | 0 | 0 | 0 | 1 | 0 | 0 | 1 | 0 | 0 | 0 | 0 | 0 | 0 | 0 | OPEN | node_1397561_699_15294181_793 | BN | 8101602
load_220332768 |  | 0 | C | 0 | 0 | 0 | 0 | 0 | 0 | 0 | 0 | 0 | 0 | 0 | 0+0j | 0 | 0 | 0+0j | 0 | 0 | 0+0j | 0 | 0 | 0+0j | 0 | 0 | 0+0j | 0 | 0 | 0+0j | 0 | 0 | 0+0j | 0 | 0 | 0+0j | 0 | 0 | 0+0j | 0 | 0 | 0 | 0 | 0 | 0 | 0 | 0 | 0 | 0 | 0 | 0 | 0 | 0 | 0 | 0 | 0 | 0 | 1 | 0 | 0 | 1 | 0 | 0 | 0 | 0 | 0 | 0 | 0 | OPEN | node_1397561_916_15294173_149 | AN | 8101602
load_220332769 |  | 0 | C | 0 | 0 | 0 | 0 | 0 | 0 | 0 | 0 | 0 | 0 | 0 | 0+0j | 0 | 0 | 0+0j | 0 | 0 | 0+0j | 0 | 0 | 0+0j | 0 | 0 | 0+0j | 0 | 0 | 0+0j | 0 | 0 | 0+0j | 0 | 0 | 0+0j | 0 | 0 | 0+0j | 0 | 0 | 0 | 0 | 0 | 0 | 0 | 0 | 0 | 0 | 0 | 0 | 0 | 0 | 0 | 0 | 0 | 0 | 1 | 0 | 0 | 1 | 0 | 0 | 0 | 0 | 0 | 0 | 0 | OPEN | node_1397562_03_15294164_105 | CN | 8101602
load_220332770 |  | 0 | C | 0 | 0 | 0 | 0 | 0 | 0 | 0 | 0 | 0 | 0 | 0 | 0+0j | 0 | 0 | 0+0j | 0 | 0 | 0+0j | 0 | 0 | 0+0j | 0 | 0 | 0+0j | 0 | 0 | 0+0j | 0 | 0 | 0+0j | 0 | 0 | 0+0j | 0 | 0 | 0+0j | 0 | 0 | 0 | 0 | 0 | 0 | 0 | 0 | 0 | 0 | 0 | 0 | 0 | 0 | 0 | 0 | 0 | 0 | 1 | 0 | 0 | 1 | 0 | 0 | 0 | 0 | 0 | 0 | 0 | OPEN | node_1398031_545_15294195_392 | AN | 8101602
load_220332771 |  | 0 | C | 0 | 0 | 0 | 0 | 0 | 0 | 0 | 0 | 0 | 0 | 0 | 0+0j | 0 | 0 | 0+0j | 0 | 0 | 0+0j | 0 | 0 | 0+0j | 0 | 0 | 0+0j | 0 | 0 | 0+0j | 0 | 0 | 0+0j | 12000 | 5111.979 | 12000+5111.979j | 0 | 0 | 0+0j | 0 | 0 | 0 | 0 | 0 | 0 | 0 | 0 | 0 | 0 | 0 | 0 | 0 | 0 | 0 | 0 | 0 | 0 | 1 | 0 | 0 | 1 | 0 | 0 | 0 | 0 | 0 | 0 | 0 | OPEN | node_1398106_939_15294023_195 | BN | 8101602
load_220332772 |  | 0 | C | 0 | 0 | 0 | 0 | 0 | 0 | 0 | 0 | 0 | 0 | 0 | 0+0j | 0 | 0 | 0+0j | 0 | 0 | 0+0j | 0 | 0 | 0+0j | 0 | 0 | 0+0j | 0 | 0 | 0+0j | 12000 | 5111.979 | 12000+5111.979j | 0 | 0 | 0+0j | 0 | 0 | 0+0j | 0 | 0 | 0 | 0 | 0 | 0 | 0 | 0 | 0 | 0 | 0 | 0 | 0 | 0 | 0 | 0 | 0 | 0 | 1 | 0 | 0 | 1 | 0 | 0 | 0 | 0 | 0 | 0 | 0 | OPEN | node_1398103_734_15294049_445 | AN | 8101602
load_220332773 |  | 0 | C | 0 | 0 | 0 | 0 | 0 | 0 | 0 | 0 | 0 | 0 | 0 | 0+0j | 0 | 0 | 0+0j | 0 | 0 | 0+0j | 0 | 0 | 0+0j | 0 | 0 | 0+0j | 0 | 0 | 0+0j | 0 | 0 | 0+0j | 0 | 0 | 0+0j | 12000 | 5111.979 | 12000+5111.979j | 0 | 0 | 0 | 0 | 0 | 0 | 0 | 0 | 0 | 0 | 0 | 0 | 0 | 0 | 0 | 0 | 0 | 0 | 1 | 0 | 0 | 1 | 0 | 0 | 0 | 0 | 0 | 0 | 0 | OPEN | node_1398104_97_15293996_683 | CN | 8101602
load_220332777 |  | 0 | C | 0 | 0 | 0 | 0 | 0 | 0 | 0 | 0 | 0 | 0 | 0 | 0+0j | 0 | 0 | 0+0j | 0 | 0 | 0+0j | 0 | 0 | 0+0j | 0 | 0 | 0+0j | 0 | 0 | 0+0j | 11000 | 4685.98 | 11000+4685.98j | 0 | 0 | 0+0j | 0 | 0 | 0+0j | 0 | 0 | 0 | 0 | 0 | 0 | 0 | 0 | 0 | 0 | 0 | 0 | 0 | 0 | 0 | 0 | 0 | 0 | 1 | 0 | 0 | 1 | 0 | 0 | 0 | 0 | 0 | 0 | 0 | OPEN | node_1397604_694_15293231_076 | AN | 8101602
load_220332778 |  | 0 | C | 0 | 0 | 0 | 0 | 0 | 0 | 0 | 0 | 0 | 0 | 0 | 0+0j | 0 | 0 | 0+0j | 0 | 0 | 0+0j | 0 | 0 | 0+0j | 0 | 0 | 0+0j | 0 | 0 | 0+0j | 11000 | 4685.98 | 11000+4685.98j | 0 | 0 | 0+0j | 0 | 0 | 0+0j | 0 | 0 | 0 | 0 | 0 | 0 | 0 | 0 | 0 | 0 | 0 | 0 | 0 | 0 | 0 | 0 | 0 | 0 | 1 | 0 | 0 | 1 | 0 | 0 | 0 | 0 | 0 | 0 | 0 | OPEN | node_1397605_353_15293204_469 | AN | 8101602
load_220572209 |  | 0 | C | 0 | 0 | 0 | 0 | 0 | 0 | 0 | 0 | 0 | 0 | 0 | 0+0j | 0 | 0 | 0+0j | 0 | 0 | 0+0j | 0 | 0 | 0+0j | 0 | 0 | 0+0j | 0 | 0 | 0+0j | 1000 | 425.998 | 1000+425.998j | 0 | 0 | 0+0j | 0 | 0 | 0+0j | 0 | 0 | 0 | 0 | 0 | 0 | 0 | 0 | 0 | 0 | 0 | 0 | 0 | 0 | 0 | 0 | 0 | 0 | 1 | 0 | 0 | 1 | 0 | 0 | 0 | 0 | 0 | 0 | 0 | OPEN | node_1397448_976_15293838_722 | AN | 8101602
load_220572210 |  | 0 | C | 0 | 0 | 0 | 0 | 0 | 0 | 0 | 0 | 0 | 0 | 0 | 0+0j | 0 | 0 | 0+0j | 0 | 0 | 0+0j | 0 | 0 | 0+0j | 0 | 0 | 0+0j | 0 | 0 | 0+0j | 1000 | 425.998 | 1000+425.998j | 0 | 0 | 0+0j | 0 | 0 | 0+0j | 0 | 0 | 0 | 0 | 0 | 0 | 0 | 0 | 0 | 0 | 0 | 0 | 0 | 0 | 0 | 0 | 0 | 0 | 1 | 0 | 0 | 1 | 0 | 0 | 0 | 0 | 0 | 0 | 0 | OPEN | node_1397431_347_15293826_38 | AN | 8101602
load_310039655 |  | 0 | C | 0 | 0 | 0 | 0 | 0 | 0 | 0 | 0 | 0 | 0 | 0 | 0+0j | 0 | 0 | 0+0j | 0 | 0 | 0+0j | 0 | 0 | 0+0j | 0 | 0 | 0+0j | 0 | 0 | 0+0j | 12333.333 | 5253.978 | 12333.333+5253.978j | 0 | 0 | 0+0j | 0 | 0 | 0+0j | 0 | 0 | 0 | 0 | 0 | 0 | 0 | 0 | 0 | 0 | 0 | 0 | 0 | 0 | 0 | 0 | 0 | 0 | 1 | 0 | 0 | 1 | 0 | 0 | 0 | 0 | 0 | 0 | 0 | OPEN | node_1397735_641_15294283_098 | AN | 8101602
load_310039656 |  | 0 | C | 0 | 0 | 0 | 0 | 0 | 0 | 0 | 0 | 0 | 0 | 0 | 0+0j | 0 | 0 | 0+0j | 0 | 0 | 0+0j | 0 | 0 | 0+0j | 0 | 0 | 0+0j | 0 | 0 | 0+0j | 0 | 0 | 0+0j | 12333.333 | 5253.978 | 12333.333+5253.978j | 0 | 0 | 0+0j | 0 | 0 | 0 | 0 | 0 | 0 | 0 | 0 | 0 | 0 | 0 | 0 | 0 | 0 | 0 | 0 | 0 | 0 | 1 | 0 | 0 | 1 | 0 | 0 | 0 | 0 | 0 | 0 | 0 | OPEN | node_1397715_893_15294280_515 | BN | 8101602
load_310039657 |  | 0 | C | 0 | 0 | 0 | 0 | 0 | 0 | 0 | 0 | 0 | 0 | 0 | 0+0j | 0 | 0 | 0+0j | 0 | 0 | 0+0j | 0 | 0 | 0+0j | 0 | 0 | 0+0j | 0 | 0 | 0+0j | 0 | 0 | 0+0j | 0 | 0 | 0+0j | 12333.333 | 5253.978 | 12333.333+5253.978j | 0 | 0 | 0 | 0 | 0 | 0 | 0 | 0 | 0 | 0 | 0 | 0 | 0 | 0 | 0 | 0 | 0 | 0 | 1 | 0 | 0 | 1 | 0 | 0 | 0 | 0 | 0 | 0 | 0 | OPEN | node_1397755_183_15294278_735 | CN | 8101602
load_311921361 |  | 0 | C | 0 | 0 | 0 | 0 | 0 | 0 | 0 | 0 | 0 | 0 | 0 | 0+0j | 0 | 0 | 0+0j | 0 | 0 | 0+0j | 0 | 0 | 0+0j | 0 | 0 | 0+0j | 0 | 0 | 0+0j | 742000 | 316090.676 | 742000+316090.676j | 0 | 0 | 0+0j | 0 | 0 | 0+0j | 0 | 0 | 0 | 0 | 0 | 0 | 0 | 0 | 0 | 0 | 0 | 0 | 0 | 0 | 0 | 0 | 0 | 0 | 1 | 0 | 0 | 1 | 0 | 0 | 0 | 0 | 0 | 0 | 0 | OPEN | node_1397660_888_15292877_628 | AN | 8101602

## OverheadLineConductor
Name | Diameter | GeometricMeanRadius | RatingSummerContinuous | RatingSummerEmergency | RatingWinterContinuous | RatingWinterEmergency | Feeder | Comments
oh_cond_1/0_ACSR | 0.398 | 0.012 | 265 | 265 | 330 | 330 | 8101602
oh_cond_4/0_AL | 0.522 | 0.016 | 365 | 365 | 480 | 480 | 8101602
oh_cond_4/0_CU | 0.522 | 0.017 | 395 | 290 | 570 | 570 | 8101602
oh_cond_336_5_MCM_AL | 0.666 | 0.021 | 490 | 490 | 644 | 644 | 8101602
oh_cond_477_MCM_AL | 0.792 | 0.025 | 605 | 605 | 810 | 810 | 8101602
oh_cond_WP-4/0-CU | 0.81 | 0.015 | 340 | 340 | 390 | 390 | 8101602

## OverheadLineConfiguration
Name | ConductorA | ConductorB | ConductorC | ConductorN | LineSpacing | Capacitance11 | Capacitance12 | Capacitance13 | Capacitance21 | Capacitance22 | Capacitance23 | Capacitance31 | Capacitance32 | Capacitance33 | Impedance11 | Impedance12 | Impedance13 | Impedance21 | Impedance22 | Impedance23 | Impedance31 | Impedance32 | Impedance33 | Feeder | Comments
bal_3P_1/0AC | oh_cond_1/0_ACSR | oh_cond_1/0_ACSR | oh_cond_1/0_ACSR |  |  | 12.796 | -3.172 | -3.172 | -3.172 | 12.796 | -3.172 | -3.172 | -3.172 | 12.796 | 0.983+1.497j | 0.095+0.781j | 0.095+0.781j | 0.095+0.781j | 0.983+1.497j | 0.095+0.781j | 0.095+0.781j | 0.095+0.781j | 0.983+1.497j | 8101602
bal_3P_4/0AL | oh_cond_4/0_AL | oh_cond_4/0_AL | oh_cond_4/0_AL |  |  | 13.381 | -3.4 | -3.4 | -3.4 | 13.381 | -3.4 | -3.4 | -3.4 | 13.381 | 0.537+1.466j | 0.095+0.781j | 0.095+0.781j | 0.095+0.781j | 0.537+1.466j | 0.095+0.781j | 0.095+0.781j | 0.095+0.781j | 0.537+1.466j | 8101602
bal_3P_4/0CU | oh_cond_4/0_CU | oh_cond_4/0_CU | oh_cond_4/0_CU |  |  | 13.381 | -3.4 | -3.4 | -3.4 | 13.381 | -3.4 | -3.4 | -3.4 | 13.381 | 0.374+1.459j | 0.095+0.781j | 0.095+0.781j | 0.095+0.781j | 0.374+1.459j | 0.095+0.781j | 0.095+0.781j | 0.095+0.781j | 0.374+1.459j | 8101602
bal_3P_336AL | oh_cond_336_5_MCM_AL | oh_cond_336_5_MCM_AL | oh_cond_336_5_MCM_AL |  |  | 13.957 | -3.628 | -3.628 | -3.628 | 13.957 | -3.628 | -3.628 | -3.628 | 13.957 | 0.374+1.431j | 0.095+0.781j | 0.095+0.781j | 0.095+0.781j | 0.374+1.431j | 0.095+0.781j | 0.095+0.781j | 0.095+0.781j | 0.374+1.431j | 8101602
bal_3P_477AL | oh_cond_477_MCM_AL | oh_cond_477_MCM_AL | oh_cond_477_MCM_AL |  |  | 14.305 | -3.735 | -3.735 | -3.735 | 14.305 | -3.735 | -3.735 | -3.735 | 14.305 | 0.293+1.41j | 0.095+0.775j | 0.095+0.775j | 0.095+0.775j | 0.293+1.41j | 0.095+0.775j | 0.095+0.775j | 0.095+0.775j | 0.293+1.41j | 8101602
unb_TAPWIRE_OH | oh_cond_WP-4/0-CU | oh_cond_WP-4/0-CU | oh_cond_WP-4/0-CU | oh_cond_WP-4/0-CU |  | 14.911 | -4.341 | -1.953 | -4.341 | 15.781 | -3.724 | -1.953 | -3.724 | 14.818 | 0.365+1.097j | 0.093+0.433j | 0.094+0.34j | 0.093+0.433j | 0.368+1.078j | 0.095+0.401j | 0.094+0.34j | 0.095+0.401j | 0.368+1.077j | 8101602

## Recloser
Name | GroupId | RetryTime | MaximumNumberOfTries | Status | From | To | Length | Phases | Feeder | Comments

## RegulatorConfiguration
Name | CurrentTransducerPhase | PowerTransducerPhase | Regulation | Control | Type | CompensatorResistiveSettingA | CompensatorResistiveSettingB | CompensatorResistiveSettingC | CompensatorReactiveSettingA | CompensatorReactiveSettingB | CompensatorReactiveSettingC | BandCenter | BandWidth | CurrentTransducerRatio | PowerTransducerRatio | ConnectType | ControlLevel | DwellTime | TimeDelay | LowerTaps | RaiseTaps | TapPositionA | TapPositionB | TapPositionC | Feeder | Comments

## Sectionalizer
Name | GroupId | OperatingMode | PhaseAState | PhaseBState | PhaseCState | CurrentInAReal | CurrentInAImag | CurrentInA | CurrentInBReal | CurrentInBImag | CurrentInB | CurrentInCReal | CurrentInCImag | CurrentInC | CurrentOutAReal | CurrentOutAImag | CurrentOutA | CurrentOutBReal | CurrentOutBImag | CurrentOutB | CurrentOutCReal | CurrentOutCImag | CurrentOutC | ActivePowerInA | ReactivePowerInA | PowerInA | ActivePowerInB | ReactivePowerInB | PowerInB | ActivePowerInC | ReactivePowerInC | PowerInC | ActivePowerOutA | ReactivePowerOutA | PowerOutA | ActivePowerOutB | ReactivePowerOutB | PowerOutB | ActivePowerOutC | ReactivePowerOutC | PowerOutC | Status | From | To | Length | Phases | Feeder | Comments

## Solar
Name | GroupId | SpillageCost | CapitalCost | FixedOperatingCost | VariableOperatingCost | MaxReactivePower | MaxActivePower | OutputSchedule | PlanningStatus | UnitType | UnitSubtype | ParentNode | Phases | Feeder | Comments
solar_load_220331856 |  | 0 | 0 | 0 | 0.001 | 2772.5793906547924 | 6508.4298865229985 | OPTIMIZED | INSTALLED | solar_pv |  | node_1397639_648_15293022_931 | AN | 8101602
solar_load_220332755 |  | 0 | 0 | 0 | 0.001 | 7023.9175802128275 | 16488.13815853664 | OPTIMIZED | INSTALLED | solar_pv |  | node_1397059_255_15293845_99 | BN | 8101602
solar_load_220332756 |  | 0 | 0 | 0 | 0.001 | 7023.9175802128275 | 16488.13815853664 | OPTIMIZED | INSTALLED | solar_pv |  | node_1397064_321_15293850_837 | AN | 8101602
solar_load_220332757 |  | 0 | 0 | 0 | 0.001 | 7023.9175802128275 | 16488.13815853664 | OPTIMIZED | INSTALLED | solar_pv |  | node_1397070_415_15293851_421 | CN | 8101602
solar_load_220332758 |  | 0 | 0 | 0 | 0.001 | 463.11520591952694 | 1087.1300004214268 | OPTIMIZED | INSTALLED | solar_pv |  | node_1397878_602_15294686_101 | AN | 8101602
solar_load_220332759 |  | 0 | 0 | 0 | 0.001 | 463.11520591952694 | 1087.1300004214268 | OPTIMIZED | INSTALLED | solar_pv |  | node_1397859_345_15294679_581 | BN | 8101602
solar_load_220332760 |  | 0 | 0 | 0 | 0.001 | 463.11520591952694 | 1087.1300004214268 | OPTIMIZED | INSTALLED | solar_pv |  | node_1397898_428_15294685_716 | CN | 8101602
solar_load_220332761 |  | 0 | 0 | 0 | 0.001 | 2624.3209497173198 | 6160.403154533085 | OPTIMIZED | INSTALLED | solar_pv |  | node_1397817_444_15294076_601 | AN | 8101602
solar_load_220332762 |  | 0 | 0 | 0 | 0.001 | 2624.3209497173198 | 6160.403154533085 | OPTIMIZED | INSTALLED | solar_pv |  | node_1397837_137_15294079_904 | BN | 8101602
solar_load_220332763 |  | 0 | 0 | 0 | 0.001 | 2624.3209497173198 | 6160.403154533085 | OPTIMIZED | INSTALLED | solar_pv |  | node_1397797_818_15294080_25 | CN | 8101602
solar_load_220332767 |  | 0 | 0 | 0 | 0.001 | 0 | 0 | OPTIMIZED | INSTALLED | solar_pv |  | node_1397561_699_15294181_793 | BN | 8101602
solar_load_220332768 |  | 0 | 0 | 0 | 0.001 | 0 | 0 | OPTIMIZED | INSTALLED | solar_pv |  | node_1397561_916_15294173_149 | AN | 8101602
solar_load_220332769 |  | 0 | 0 | 0 | 0.001 | 0 | 0 | OPTIMIZED | INSTALLED | solar_pv |  | node_1397562_03_15294164_105 | CN | 8101602
solar_load_220332770 |  | 0 | 0 | 0 | 0.001 | 0 | 0 | OPTIMIZED | INSTALLED | solar_pv |  | node_1398031_545_15294195_392 | AN | 8101602
solar_load_220332771 |  | 0 | 0 | 0 | 0.001 | 2778.6928662121627 | 6522.7800025285605 | OPTIMIZED | INSTALLED | solar_pv |  | node_1398106_939_15294023_195 | BN | 8101602
solar_load_220332772 |  | 0 | 0 | 0 | 0.001 | 2778.6928662121627 | 6522.7800025285605 | OPTIMIZED | INSTALLED | solar_pv |  | node_1398103_734_15294049_445 | AN | 8101602
solar_load_220332773 |  | 0 | 0 | 0 | 0.001 | 2778.6928662121627 | 6522.7800025285605 | OPTIMIZED | INSTALLED | solar_pv |  | node_1398104_97_15293996_683 | CN | 8101602
solar_load_220332777 |  | 0 | 0 | 0 | 0.001 | 2547.1347196873985 | 5979.215002317848 | OPTIMIZED | INSTALLED | solar_pv |  | node_1397604_694_15293231_076 | AN | 8101602
solar_load_220332778 |  | 0 | 0 | 0 | 0.001 | 2547.1347196873985 | 5979.215002317848 | OPTIMIZED | INSTALLED | solar_pv |  | node_1397605_353_15293204_469 | AN | 8101602
solar_load_220572209 |  | 0 | 0 | 0 | 0.001 | 231.55760295976347 | 543.5650002107134 | OPTIMIZED | INSTALLED | solar_pv |  | node_1397448_976_15293838_722 | AN | 8101602
solar_load_220572210 |  | 0 | 0 | 0 | 0.001 | 231.55760295976347 | 543.5650002107134 | OPTIMIZED | INSTALLED | solar_pv |  | node_1397431_347_15293826_38 | AN | 8101602
solar_load_310039655 |  | 0 | 0 | 0 | 0.001 | 2855.878552677084 | 6703.968154743799 | OPTIMIZED | INSTALLED | solar_pv |  | node_1397735_641_15294283_098 | AN | 8101602
solar_load_310039656 |  | 0 | 0 | 0 | 0.001 | 2855.878552677084 | 6703.968154743799 | OPTIMIZED | INSTALLED | solar_pv |  | node_1397715_893_15294280_515 | BN | 8101602
solar_load_310039657 |  | 0 | 0 | 0 | 0.001 | 2855.878552677084 | 6703.968154743799 | OPTIMIZED | INSTALLED | solar_pv |  | node_1397755_183_15294278_735 | CN | 8101602
solar_load_311921361 |  | 0 | 0 | 0 | 0.001 | 171815.82836654453 | 403325.23015634937 | OPTIMIZED | INSTALLED | solar_pv |  | node_1397660_888_15292877_628 | AN | 8101602

## Storage
Name | GroupId | InitStateOfCharge | SpinningReserveCharge | SpinningReserveDischarge | NonSpinningReserveCharge | NonSpinningReserveDischarge | RegulationUpCharge | RegulationUpDischarge | RegulationDownCharge | RegulationDownDischarge | ChargeEfficiency | DischargeEfficiency | CommitmentStatus | ConstructionTime | CalendarLife | YearOfInstallation | DepthOfDischarge | ReactivePower | ReactivePowerA | ReactivePowerB | ReactivePowerC | ActivePower | ActivePowerA | ActivePowerB | ActivePowerC | Energy | MaxEnergy | PowerCharge | PowerDischarge | RampUpLimit | RampDownLimit | CapitalCost | FixedOperatingCost | VariableOperatingCost | MaxReactivePower | MaxActivePower | OutputSchedule | PlanningStatus | UnitType | UnitSubtype | ParentNode | Phases | Feeder | Comments

## Switch
Name | GroupId | OperatingMode | PhaseAState | PhaseBState | PhaseCState | CurrentInAReal | CurrentInAImag | CurrentInA | CurrentInBReal | CurrentInBImag | CurrentInB | CurrentInCReal | CurrentInCImag | CurrentInC | CurrentOutAReal | CurrentOutAImag | CurrentOutA | CurrentOutBReal | CurrentOutBImag | CurrentOutB | CurrentOutCReal | CurrentOutCImag | CurrentOutC | ActivePowerInA | ReactivePowerInA | PowerInA | ActivePowerInB | ReactivePowerInB | PowerInB | ActivePowerInC | ReactivePowerInC | PowerInC | ActivePowerOutA | ReactivePowerOutA | PowerOutA | ActivePowerOutB | ReactivePowerOutB | PowerOutB | ActivePowerOutC | ReactivePowerOutC | PowerOutC | Status | From | To | Length | Phases | Feeder | Comments
switch_65265-220415301 |  | INDIVIDUAL | CLOSED | CLOSED | CLOSED | 0 | 0 | 0+0j | 0 | 0 | 0+0j | 0 | 0 | 0+0j | 0 | 0 | 0+0j | 0 | 0 | 0+0j | 0 | 0 | 0+0j | 0 | 0 | 0+0j | 0 | 0 | 0+0j | 0 | 0 | 0+0j | 0 | 0 | 0+0j | 0 | 0 | 0+0j | 0 | 0 | 0+0j | OPEN | node_intto1_8101602_310025872 | node_8101602_310025872 | 0 | ABCN | 8101602

## TransformerConfiguration
Name | ConnectType | NoLoadLoss | PowerRating | ReactanceResistanceRatio | FullLoadLoss | PowerARating | PowerBRating | PowerCRating | ShuntResistance | ShuntReactance | ShuntImpedance | Impedance | PrimaryVoltage | SecondaryVoltage | CoreCoilWeight | InstalledInsulationLife | InstallType | CoolantType | CoolingType | Feeder | Comments

## UndergroundLineConductor
Name | OuterDiameter | ConductorGMR | ConductorDiameter | ConductorResistance | NeutralGMR | NeutralDiameter | NeutralResistance | NeutralStrands | InsulationRelativePermittivity | ShieldGMR | ShieldResitance | RatingSummerContinuous | RatingSummerEmergency | RatingWinterContinuous | RatingWinterEmergency | Feeder | Comments
und_cond_3P_2ALURD | 0 | 0 | 0 | 0 | 0 | 0 | 0 | 0 | 0 | 0 | 0 | 125 | 125 | 140 | 140 | 8101602
und_cond_3P_DELTACUST | 0 | 0 | 0 | 0 | 0 | 0 | 0 | 0 | 0 | 0 | 0 | 685 | 685 | 685 | 685 | 8101602

## UndergroundLineConfiguration
Name | ConductorA | ConductorB | ConductorC | ConductorN | LineSpacing | Capacitance11 | Capacitance12 | Capacitance13 | Capacitance21 | Capacitance22 | Capacitance23 | Capacitance31 | Capacitance32 | Capacitance33 | Impedance11 | Impedance12 | Impedance13 | Impedance21 | Impedance22 | Impedance23 | Impedance31 | Impedance32 | Impedance33 | Feeder | Comments
und_3P_2ALURD | und_cond_3P_2ALURD | und_cond_3P_2ALURD | und_cond_3P_2ALURD |  |  | 401.498 | 0 | 0 | 0 | 401.498 | 0 | 0 | 0 | 401.498 | 2.125+0.49j | 0.384+0.067j | 0.384+0.067j | 0.384+0.067j | 2.125+0.49j | 0.384+0.067j | 0.384+0.067j | 0.384+0.067j | 2.125+0.49j | 8101602
und_3P_DELTACUST | und_cond_3P_DELTACUST | und_cond_3P_DELTACUST | und_cond_3P_DELTACUST |  |  | 324.124 | 0 | 0 | 0 | 324.124 | 0 | 0 | 0 | 324.124 | 0.179+0.233j | 0.061+-0.024j | 0.061+-0.024j | 0.061+-0.024j | 0.179+0.233j | 0.061+-0.024j | 0.061+-0.024j | 0.061+-0.024j | 0.179+0.233j | 8101602

## Regulator
Name | GroupId | Configuration | SenseNode | Status | From | To | Length | Phases | Feeder | Comments

## Transformer
Name | GroupId | Configuration | AgingConstant | AgingGranularity | Climate | UseThermalModel | Status | From | To | Length | Phases | Feeder | Comments

## OverheadLine
Name | GroupId | Configuration | Length | Status | From | To | Phases | Feeder | Comments
oh_line_8101602_200808629 |  | bal_3P_4/0CU | 792 | OPEN | node_8101602_200957242 | node_8101602_200808629 | ABCD | 8101602
oh_line_8101602_200811541 |  | bal_3P_477AL | 158.4 | OPEN | node_8101602_200811542 | node_intto1_8101602_200811541 | ABCD | 8101602
oh_line_8101602_200811542 |  | bal_3P_477AL | 105.60000000000001 | OPEN | node_8101602_200917124 | node_8101602_200811542 | ABCD | 8101602
oh_line_8101602_200815342 |  | bal_3P_477AL | 264 | OPEN | node_8101602_200917126 | node_8101602_200815342 | ABCD | 8101602
oh_line_8101602_200815343 |  | bal_3P_336AL | 105.60000000000001 | OPEN | node_8101602_200815362 | node_8101602_200815343 | ABCD | 8101602
oh_line_8101602_200815344 |  | bal_3P_336AL | 105.60000000000001 | OPEN | node_8101602_200815343 | node_8101602_200815344 | ABCD | 8101602
oh_line_8101602_200815345 |  | bal_3P_336AL | 158.4 | OPEN | node_8101602_200815344 | node_8101602_200815345 | ABCD | 8101602
oh_line_8101602_200815346 |  | bal_3P_336AL | 105.60000000000001 | OPEN | node_8101602_200815345 | node_8101602_200815346 | ABCD | 8101602
oh_line_8101602_200815349 |  | bal_3P_4/0AL | 211.20000000000002 | OPEN | node_8101602_200815346 | node_8101602_200815349 | ABCD | 8101602
oh_line_8101602_200815351 |  | bal_3P_4/0AL | 105.60000000000001 | OPEN | node_8101602_200815349 | node_intto1_8101602_200815351 | ABCD | 8101602
oh_line_8101602_200815353 |  | bal_3P_4/0CU | 158.4 | OPEN | node_8101602_200815342 | node_8101602_200815353 | ABCD | 8101602
oh_line_8101602_200815354 |  | bal_3P_4/0CU | 158.4 | OPEN | node_8101602_200815353 | node_8101602_200815354 | ABCD | 8101602
oh_line_8101602_200815356 |  | bal_3P_4/0CU | 211.20000000000002 | OPEN | node_8101602_200815354 | node_8101602_200815356 | ABCD | 8101602
oh_line_8101602_200815357 |  | bal_3P_4/0CU | 211.20000000000002 | OPEN | node_8101602_200815356 | node_8101602_200815357 | ABCD | 8101602
oh_line_8101602_200815358 |  | bal_3P_1/0AC | 105.60000000000001 | OPEN | node_8101602_200815357 | node_intto1_8101602_200815358 | ABCD | 8101602
oh_line_8101602_200815359 |  | bal_3P_1/0AC | 158.4 | OPEN | node_8101602_200815358 | node_8101602_200815359 | ABCD | 8101602
oh_line_8101602_200815360 |  | bal_3P_336AL | 211.20000000000002 | OPEN | node_8101602_200815357 | node_8101602_200815360 | ABCD | 8101602
oh_line_8101602_200815361 |  | bal_3P_336AL | 52.800000000000004 | OPEN | node_8101602_200815360 | node_8101602_200815361 | ABCD | 8101602
oh_line_8101602_200815362 |  | bal_3P_336AL | 158.4 | OPEN | node_8101602_200815361 | node_8101602_200815362 | ABCD | 8101602
oh_line_8101602_200815363 |  | bal_3P_336AL | 158.4 | OPEN | node_8101602_200815362 | node_8101602_200815363 | ABCD | 8101602
oh_line_8101602_200815382 |  | bal_3P_336AL | 686.4 | OPEN | node_8101602_200815362 | node_8101602_200815382 | ABCD | 8101602
oh_line_8101602_200815386 |  | bal_3P_477AL | 264 | OPEN | node_8101602_200815382 | node_intto1_8101602_200815386 | ABCD | 8101602
oh_line_8101602_200917124 |  | bal_3P_477AL | 105.60000000000001 | OPEN | node_8101602_200815386 | node_8101602_200917124 | ABCD | 8101602
oh_line_8101602_200917126 |  | bal_3P_4/0CU | 897.6 | OPEN | node_8101602_200808629 | node_8101602_200917126 | ABCD | 8101602
oh_line_TAP_OH_892389 |  | unb_TAPWIRE_OH | 52.800000000000004 | OPEN | node_8101602_200811542 | node_1397639_648_15293022_931 | ABCN | 8101602
oh_line_TAP_OH_892989 |  | unb_TAPWIRE_OH | 52.800000000000004 | OPEN | node_8101602_200815351 | node_1397064_321_15293850_837 | ABCN | 8101602
oh_line_TAP_OH_892993 |  | unb_TAPWIRE_OH | 52.800000000000004 | OPEN | node_8101602_200815359 | node_1397561_916_15294173_149 | ABCN | 8101602
oh_line_TAP_OH_892994 |  | unb_TAPWIRE_OH | 52.800000000000004 | OPEN | node_8101602_200815360 | node_1398031_545_15294195_392 | ABCN | 8101602
oh_line_TAP_OH_2137740 |  | unb_TAPWIRE_OH | 105.60000000000001 | OPEN | node_8101602_200815358 | node_1397735_641_15294283_098 | ABCN | 8101602
oh_line_TAP_OH_2137741 |  | unb_TAPWIRE_OH | 105.60000000000001 | OPEN | node_8101602_200815358 | node_1397715_893_15294280_515 | ABCN | 8101602
oh_line_TAP_OH_2137742 |  | unb_TAPWIRE_OH | 105.60000000000001 | OPEN | node_8101602_200815358 | node_1397755_183_15294278_735 | ABCN | 8101602
oh_line_TAP_OH_2137839 |  | unb_TAPWIRE_OH | 105.60000000000001 | OPEN | node_8101602_200815357 | node_1397817_444_15294076_601 | ABCN | 8101602
oh_line_TAP_OH_2137840 |  | unb_TAPWIRE_OH | 105.60000000000001 | OPEN | node_8101602_200815357 | node_1397837_137_15294079_904 | ABCN | 8101602
oh_line_TAP_OH_2137841 |  | unb_TAPWIRE_OH | 105.60000000000001 | OPEN | node_8101602_200815357 | node_1397797_818_15294080_25 | ABCN | 8101602
oh_line_TAP_OH_2140964 |  | unb_TAPWIRE_OH | 105.60000000000001 | OPEN | node_8101602_200815353 | node_1397878_602_15294686_101 | ABCN | 8101602
oh_line_TAP_OH_2140965 |  | unb_TAPWIRE_OH | 105.60000000000001 | OPEN | node_8101602_200815353 | node_1397859_345_15294679_581 | ABCN | 8101602
oh_line_TAP_OH_2140966 |  | unb_TAPWIRE_OH | 105.60000000000001 | OPEN | node_8101602_200815353 | node_1397898_428_15294685_716 | ABCN | 8101602
oh_line_TAP_OH_2141016 |  | unb_TAPWIRE_OH | 105.60000000000001 | OPEN | node_8101602_200815346 | node_1397431_347_15293826_38 | ABCN | 8101602
oh_line_TAP_OH_2141017 |  | unb_TAPWIRE_OH | 105.60000000000001 | OPEN | node_8101602_200815346 | node_1397448_976_15293838_722 | ABCN | 8101602
oh_line_TAP_OH_2141077 |  | unb_TAPWIRE_OH | 52.800000000000004 | OPEN | node_8101602_200815386 | node_1397604_694_15293231_076 | ABCN | 8101602
oh_line_TAP_OH_2141078 |  | unb_TAPWIRE_OH | 52.800000000000004 | OPEN | node_8101602_200815386 | node_1397605_353_15293204_469 | ABCN | 8101602
oh_line_TAP_OH_2141109 |  | unb_TAPWIRE_OH | 105.60000000000001 | OPEN | node_8101602_200815363 | node_1398106_939_15294023_195 | ABCN | 8101602
oh_line_TAP_OH_2141110 |  | unb_TAPWIRE_OH | 105.60000000000001 | OPEN | node_8101602_200815363 | node_1398103_734_15294049_445 | ABCN | 8101602
oh_line_TAP_OH_2141111 |  | unb_TAPWIRE_OH | 105.60000000000001 | OPEN | node_8101602_200815363 | node_1398104_97_15293996_683 | ABCN | 8101602
oh_line_TAP_OH_2468773 |  | unb_TAPWIRE_OH | 0 | OPEN | node_8101602_200815351 | node_1397059_255_15293845_99 | ABCN | 8101602
oh_line_TAP_OH_2468774 |  | unb_TAPWIRE_OH | 52.800000000000004 | OPEN | node_8101602_200815351 | node_1397070_415_15293851_421 | ABCN | 8101602
oh_line_TAP_OH_2468775 |  | unb_TAPWIRE_OH | 52.800000000000004 | OPEN | node_8101602_200815359 | node_1397561_699_15294181_793 | ABCN | 8101602
oh_line_TAP_OH_2468776 |  | unb_TAPWIRE_OH | 52.800000000000004 | OPEN | node_8101602_200815359 | node_1397562_03_15294164_105 | ABCN | 8101602
oh_line_TAP_OH_3032866 |  | unb_TAPWIRE_OH | 0 | OPEN | node_8101602_200811541 | node_1397660_888_15292877_628 | ABCN | 8101602

## UndergroundLine
Name | GroupId | Configuration | NumParallelCables | Length | Status | From | To | Phases | Feeder | Comments
und_line_8101602_200957242 |  | und_3P_2ALURD | 0 | 52.800000000000004 | OPEN | node_SOURCE_8101602 | node_8101602_200957242 | ABCN | 8101602
und_line_8101602_310025872 |  | und_3P_DELTACUST | 0 | 0 | OPEN | node_8101602_200811541 | node_intto1_8101602_310025872 | ABCN | 8101602