## Feeder
Name | Description | Comments
8102604

## Node
Name | GroupId | Latitude | Longitude | BusType | NominalVoltage | ConsistentPath | DistToSlack | Phases | Feeder | Comments
node_1354777_856_15405080_008 |  | 42.40731177262506 | -76.05758603214984 | PQ | 2771.281 | False | -1 | AN | 8102604
node_1354885_618_15404664_175 |  | 42.406172803354465 | -76.05717604631258 | PQ | 2771.281 | False | -1 | AN | 8102604
node_1354896_662_15405375_818 |  | 42.40812199812409 | -76.05713402887056 | PQ | 2771.281 | False | -1 | AN | 8102604
node_1356014_368_15404116_887 |  | 42.40467377799051 | -76.05288166133637 | PQ | 2771.281 | False | -1 | AN | 8102604
node_1356229_359_15404080_68 |  | 42.40457460678385 | -76.0520637174866 | PQ | 2771.281 | False | -1 | AN | 8102604
node_1357436_762_15403897_962 |  | 42.40407414100267 | -76.04747009329752 | PQ | 2771.281 | False | -1 | AN | 8102604
node_1357538_722_15396719_949 |  | 42.384413517072 | -76.04708218145507 | PQ | 2771.281 | False | -1 | AN | 8102604
node_1357554_403_15395799_354 |  | 42.38189200142589 | -76.04702252231813 | PQ | 2771.281 | False | -1 | AN | 8102604
node_1357609_469_15394915_191 |  | 42.379470273262896 | -76.04681302100863 | PQ | 2771.281 | False | -1 | AN | 8102604
node_1357682_342_15398475_587 |  | 42.38922222088409 | -76.04653577209048 | PQ | 2771.281 | False | -1 | AN | 8102604
node_1357712_325_15396354_25 |  | 42.38341186515094 | -76.04642170029004 | PQ | 2771.281 | False | -1 | AN | 8102604
node_1357747_495_15393009_382 |  | 42.37425025011267 | -76.04628789429259 | PQ | 2771.281 | False | -1 | AN | 8102604
node_1357792_55_15395962_614 |  | 42.3823391716195 | -76.04611648032572 | PQ | 2771.281 | False | -1 | AD | 8102604
node_1357835_049_15404182_392 |  | 42.40485319660825 | -76.04595479078677 | PQ | 2771.281 | False | -1 | AN | 8102604
node_1357882_914_15398963_367 |  | 42.390558253452014 | -76.04577268603647 | PQ | 2771.281 | False | -1 | AN | 8102604
node_1357887_402_15395751_803 |  | 42.38176175893002 | -76.0457556112194 | PQ | 2771.281 | False | -1 | AN | 8102604
node_1358092_46_15387530_055 |  | 42.359242338098554 | -76.04497545795743 | PQ | 2771.281 | False | -1 | ABCN | 8102604
node_1358236_453_15404392_988 |  | 42.405430020411345 | -76.04442762949597 | PQ | 2771.281 | False | -1 | AN | 8102604
node_1358249_351_15399566_578 |  | 42.39221045227386 | -76.04437855841962 | PQ | 2771.281 | False | -1 | AN | 8102604
node_1358453_257_15400021_728 |  | 42.393457111061196 | -76.0436027879984 | PQ | 2771.281 | False | -1 | AN | 8102604
node_1358470_523_15400345_326 |  | 42.39434344807155 | -76.04353709865089 | PQ | 2771.281 | False | -1 | AN | 8102604
node_1358506_685_15391750_325 |  | 42.370801684864276 | -76.04339951854058 | PQ | 2771.281 | False | -1 | AN | 8102604
node_1358518_575_15404405_271 |  | 42.40546366362761 | -76.0433542824499 | PQ | 2771.281 | False | -1 | AN | 8102604
node_1358780_182_15404348_029 |  | 42.405306877420195 | -76.04235898573187 | PQ | 2771.281 | False | -1 | AN | 8102604
node_1359259_104_15388106_545 |  | 42.36082134792896 | -76.0405369033916 | PQ | 2771.281 | False | -1 | ABCN | 8102604
node_1359604_798_15402060_782 |  | 42.39904209312633 | -76.03922169354003 | PQ | 2771.281 | False | -1 | AN | 8102604
node_1359623_617_15372174_116 |  | 42.31718232207722 | -76.03915009572752 | PQ | 2771.281 | False | -1 | AN | 8102604
node_1359654_604_15391857_052 |  | 42.37109401080605 | -76.03903220415962 | PQ | 2771.281 | False | -1 | AN | 8102604
node_1359729_643_15391581_112 |  | 42.37033820936525 | -76.03874671458777 | PQ | 2771.281 | False | -1 | AN | 8102604
node_1359825_008_15387885_165 |  | 42.36021498668027 | -76.03838389374768 | PQ | 2771.281 | False | -1 | ABCN | 8102604
node_1359938_087_15388200_679 |  | 42.36107918156246 | -76.03795367912201 | PQ | 2771.281 | False | -1 | ABCN | 8102604
node_1360057_288_15402343_128 |  | 42.39981544064247 | -76.03750017304577 | PQ | 2771.281 | False | -1 | AN | 8102604
node_1360115_07_15391470_258 |  | 42.37003457954385 | -76.03728033858049 | PQ | 2771.281 | False | -1 | AN | 8102604
node_1360141_88_15388562_034 |  | 42.36206893523948 | -76.03717833861485 | PQ | 2771.281 | False | -1 | ABCN | 8102604
node_1360352_057_15388602_831 |  | 42.362180678485764 | -76.03637870986522 | PQ | 2771.281 | False | -1 | ABCN | 8102604
node_1360478_425_15372074_417 |  | 42.31690924587281 | -76.03589793658445 | PQ | 2771.281 | False | -1 | AN | 8102604
node_1360634_397_15391282_301 |  | 42.369519764107864 | -76.03530453342741 | PQ | 2771.281 | False | -1 | AN | 8102604
node_1360682_15_15388980_216 |  | 42.36321433843624 | -76.03512285478664 | PQ | 2771.281 | False | -1 | ABCN | 8102604
node_1360820_163_15389095_736 |  | 42.363530748461756 | -76.03459777752974 | PQ | 2771.281 | False | -1 | ABCN | 8102604
node_1361024_237_15391140_555 |  | 42.369131520899096 | -76.03382136794424 | PQ | 2771.281 | False | -1 | AN | 8102604
node_1361238_847_15390728_648 |  | 42.368003304967836 | -76.03300487362775 | PQ | 2771.281 | False | -1 | AN | 8102604
node_1361256_711_15390484_972 |  | 42.367335874831255 | -76.03293690915977 | PQ | 2771.281 | False | -1 | AN | 8102604
node_1361551_434_15389739_677 |  | 42.36529450701646 | -76.0318156209885 | PQ | 2771.281 | False | -1 | ABCN | 8102604
node_1361964_566_15372197_961 |  | 42.31724763368611 | -76.03024383994398 | PQ | 2771.281 | False | -1 | AN | 8102604
node_1362263_517_15390229_551 |  | 42.36663627506389 | -76.02910646613842 | PQ | 2771.281 | False | -1 | ABCN | 8102604
node_1362319_767_15375775_869 |  | 42.32704754678832 | -76.0288924602426 | PQ | 2771.281 | False | -1 | AN | 8102604
node_1362319_982_15374994_946 |  | 42.32490859365159 | -76.02889164226451 | PQ | 2771.281 | False | -1 | AN | 8102604
node_1362363_874_15375443_455 |  | 42.32613706269707 | -76.02872465298843 | PQ | 2771.281 | False | -1 | AN | 8102604
node_1362390_222_15372297_3 |  | 42.3175197238482 | -76.02862441072455 | PQ | 2771.281 | False | -1 | AN | 8102604
node_1362392_818_15395616_319 |  | 42.38139066737966 | -76.02861453411467 | PQ | 2771.281 | False | -1 | AN | 8102604
node_1362610_07_15374123_841 |  | 42.32252263143487 | -76.02778798817903 | PQ | 2771.281 | False | -1 | AN | 8102604
node_1362638_824_15373775_344 |  | 42.32156809590283 | -76.02767859216964 | PQ | 2771.281 | False | -1 | AN | 8102604
node_1362722_153_15390183_927 |  | 42.36651131063345 | -76.02736156288442 | PQ | 2771.281 | False | -1 | ABCN | 8102604
node_1362726_33_15372309_067 |  | 42.31755195373714 | -76.02734567128218 | PQ | 2771.281 | False | -1 | AN | 8102604
node_1362777_506_15373251_656 |  | 42.32013371109118 | -76.0271509696693 | PQ | 2771.281 | False | -1 | AN | 8102604
node_1362832_134_15395167_062 |  | 42.38016014955736 | -76.02694313475236 | PQ | 2771.281 | False | -1 | AN | 8102604
node_1362957_482_15374662_538 |  | 42.323998125994386 | -76.02646624211184 | PQ | 2771.281 | False | -1 | AN | 8102604
node_1363051_528_15394639_098 |  | 42.37871405275412 | -76.02610843947221 | PQ | 2771.281 | False | -1 | AN | 8102604
node_1363064_868_15372639_504 |  | 42.31845702281263 | -76.0260576867851 | PQ | 2771.281 | False | -1 | AN | 8102604
node_1363118_174_15368339_69 |  | 42.306679804517564 | -76.02585488148229 | PQ | 2771.281 | False | -1 | AN | 8102604
node_1363179_346_15368690_943 |  | 42.30764188875139 | -76.02562214959501 | PQ | 2771.281 | False | -1 | AN | 8102604
node_1363296_639_15390042_997 |  | 42.36612530245395 | -76.02517590259876 | PQ | 2771.281 | False | -1 | ABCN | 8102604
node_1363501_707_15370943_163 |  | 42.31381073386621 | -76.0243957112913 | PQ | 2771.281 | False | -1 | AN | 8102604
node_1363571_195_15373325_494 |  | 42.3203359538497 | -76.02413134077239 | PQ | 2771.281 | False | -1 | AD | 8102604
node_1363640_725_15390016_806 |  | 42.36605356513593 | -76.0238668104624 | PQ | 2771.281 | False | -1 | ABCN | 8102604
node_1363678_55_15373512_572 |  | 42.32084836169902 | -76.02372290338667 | PQ | 2771.281 | False | -1 | AN | 8102604
node_1363718_743_15370892_966 |  | 42.31367324395926 | -76.0235699871383 | PQ | 2771.281 | False | -1 | AN | 8102604
node_1363744_277_15394174_274 |  | 42.37744089681836 | -76.02347284177752 | PQ | 2771.281 | False | -1 | AN | 8102604
node_1363763_186_15393968_99 |  | 42.37687862261755 | -76.02340090155558 | PQ | 2771.281 | False | -1 | AN | 8102604
node_1363793_074_15392861_799 |  | 42.37384601932323 | -76.02328719118732 | PQ | 2771.281 | False | -1 | AD | 8102604
node_1363799_787_15370442_702 |  | 42.31243996795745 | -76.02326165124815 | PQ | 2771.281 | False | -1 | AN | 8102604
node_1363802_341_15391150_691 |  | 42.369159283468505 | -76.02325193442934 | PQ | 2771.281 | False | -1 | AN | 8102604
node_1363813_127_15393172_938 |  | 42.37469823105218 | -76.02321089856103 | PQ | 2771.281 | False | -1 | AN | 8102604
node_1363893_333_15391879_759 |  | 42.371156205425585 | -76.02290575088315 | PQ | 2771.281 | False | -1 | AN | 8102604
node_1363894_13_15390124_629 |  | 42.36634889302877 | -76.02290271865739 | PQ | 2771.281 | False | -1 | ABCN | 8102604
node_1363924_087_15373816_048 |  | 42.32167958442152 | -76.02278874577524 | PQ | 2771.281 | False | -1 | AN | 8102604
node_1364078_266_15370837_821 |  | 42.31352220144838 | -76.02220216417503 | PQ | 2771.281 | False | -1 | AN | 8102604
node_1364143_916_15374097_818 |  | 42.32245135426993 | -76.02195239551617 | PQ | 2771.281 | False | -1 | AN | 8102604
node_1364162_041_15373038_453 |  | 42.319549746698264 | -76.02188343806084 | PQ | 2771.281 | False | -1 | AN | 8102604
node_1364178_236_15370058_77 |  | 42.31138837573173 | -76.0218218233856 | PQ | 2771.281 | False | -1 | AN | 8102604
node_1364239_669_15390096_748 |  | 42.366272526789835 | -76.02158809851096 | PQ | 2771.281 | False | -1 | ABCN | 8102604
node_1364296_834_15369512_402 |  | 42.30989187025372 | -76.02137061145255 | PQ | 2771.281 | False | -1 | AN | 8102604
node_1364317_16_15374308_508 |  | 42.32302843553963 | -76.02129328018432 | PQ | 2771.281 | False | -1 | AN | 8102604
node_1364329_169_15370170_879 |  | 42.311695443006236 | -76.02124759135226 | PQ | 2771.281 | False | -1 | AN | 8102604
node_1364351_877_15369261_433 |  | 42.30920446454308 | -76.02116119764769 | PQ | 2771.281 | False | -1 | AN | 8102604
node_1364404_036_15374419_234 |  | 42.3233317147682 | -76.02096275616289 | PQ | 2771.281 | False | -1 | AN | 8102604
node_1364435_125_15390143_311 |  | 42.36640006314733 | -76.02084447653097 | PQ | 2771.281 | False | -1 | ABCN | 8102604
node_1364575_151_15368595_88 |  | 42.3073815105809 | -76.02031174071641 | PQ | 2771.281 | False | -1 | AN | 8102604
node_1364734_939_15370915_049 |  | 42.31373372943877 | -76.0197038193994 | PQ | 2771.281 | False | -1 | AN | 8102604
node_1364785_199_15368309_254 |  | 42.30659644011715 | -76.01951260275364 | PQ | 2771.281 | False | -1 | AN | 8102604
node_1364806_142_15374778_784 |  | 42.32431652453858 | -76.0194329240785 | PQ | 2771.281 | False | -1 | AN | 8102604
node_1365003_27_15389937_976 |  | 42.365837649257195 | -76.01868294089216 | PQ | 2771.281 | False | -1 | ABCN | 8102604
node_1365088_676_15371466_035 |  | 42.31524288364859 | -76.01835800955814 | PQ | 2771.281 | False | -1 | AN | 8102604
node_1365233_693_15375354_546 |  | 42.32589354037229 | -76.01780628523822 | PQ | 2771.281 | False | -1 | AN | 8102604
node_1365282_802_15376078_498 |  | 42.32787644957235 | -76.01761944762866 | PQ | 2771.281 | False | -1 | AN | 8102604
node_1365304_435_15376241_099 |  | 42.328321814760706 | -76.01753714381454 | PQ | 2771.281 | False | -1 | AN | 8102604
node_1365366_966_15376609_935 |  | 42.329332058945006 | -76.01729924154482 | PQ | 2771.281 | False | -1 | AN | 8102604
node_1365372_493_15371457_283 |  | 42.31521891186411 | -76.01727821380106 | PQ | 2771.281 | False | -1 | AN | 8102604
node_1365419_178_15389077_487 |  | 42.363480764332984 | -76.0171005984189 | PQ | 2771.281 | False | -1 | ABCN | 8102604
node_1365447_166_15389498_102 |  | 42.36463283153244 | -76.01699411669424 | PQ | 2771.281 | False | -1 | ABCN | 8102604
node_1365546_6_15377888_021 |  | 42.3328327447472 | -76.01661581514321 | PQ | 2771.281 | False | -1 | AN | 8102604
node_1365549_337_15377394_369 |  | 42.331480628733395 | -76.01660540209188 | PQ | 2771.281 | False | -1 | AN | 8102604
node_1365656_463_15378420_694 |  | 42.33429173953183 | -76.01619783594796 | PQ | 2771.281 | False | -1 | AN | 8102604
node_1365676_036_15389061_477 |  | 42.36343691283966 | -76.01612336950531 | PQ | 2771.281 | False | -1 | ABCN | 8102604
node_1365679_037_15389035_187 |  | 42.36336490436 | -76.01611195205298 | PQ | 2771.281 | False | -1 | ABCN | 8102604
node_1365684_549_15379037_964 |  | 42.33598244604541 | -76.01609098137747 | PQ | 2771.281 | False | -1 | AN | 8102604
node_1366154_355_15371539_314 |  | 42.3154435953025 | -76.01430358130825 | PQ | 2771.281 | False | -1 | AN | 8102604
node_1366163_399_15388401_839 |  | 42.36163016010065 | -76.01426917296475 | PQ | 2771.281 | False | -1 | AN | 8102604
node_1366226_684_15388629_5 |  | 42.36225372504887 | -76.01402840206488 | PQ | 2771.281 | False | -1 | AN | 8102604
node_1366340_934_15388886_446 |  | 42.36295750180109 | -76.01359373231203 | PQ | 2771.281 | False | -1 | ABCN | 8102604
node_1366345_379_15378856_782 |  | 42.335486187378145 | -76.01357682109058 | PQ | 2771.281 | False | -1 | AN | 8102604
node_1366376_764_15371382_47 |  | 42.3150139985743 | -76.01345741531208 | PQ | 2771.281 | False | -1 | AN | 8102604
node_1366449_404_15388136_239 |  | 42.360902679986594 | -76.0131810528539 | PQ | 2771.281 | False | -1 | AN | 8102604
node_1366690_938_15379816_627 |  | 42.338115209027556 | -76.01226212485315 | PQ | 2771.281 | False | -1 | AN | 8102604
node_1366775_14_15388022_56 |  | 42.36059131247196 | -76.01194177419644 | PQ | 2771.281 | False | -1 | AN | 8102604
node_1367028_074_15387914_167 |  | 42.36029442334544 | -76.01097947433414 | PQ | 2771.281 | False | -1 | AN | 8102604
node_1367050_512_15385409_766 |  | 42.35343485284416 | -76.01089410785787 | PQ | 2771.281 | False | -1 | ABCN | 8102604
node_1367051_831_15385383_21 |  | 42.353362115788784 | -76.01088908965738 | PQ | 2771.281 | False | -1 | ABCN | 8102604
node_1367058_206_15385358_068 |  | 42.35329325168853 | -76.01086483565587 | PQ | 2771.281 | False | -1 | ABCN | 8102604
node_1367171_212_15388811_283 |  | 42.36275162985902 | -76.01043489876228 | PQ | 2771.281 | False | -1 | AN | 8102604
node_1367203_359_15388578_188 |  | 42.36211318114973 | -76.01031259391726 | PQ | 2771.281 | False | -1 | ABCN | 8102604
node_1367273_901_15387772_812 |  | 42.3599072510882 | -76.01004421340342 | PQ | 2771.281 | False | -1 | AN | 8102604
node_1367324_939_15388434_632 |  | 42.36171998033928 | -76.00985003681834 | PQ | 2771.281 | False | -1 | AN | 8102604
node_1367369_334_15388133_224 |  | 42.36089442188213 | -76.00968113385397 | PQ | 2771.281 | False | -1 | AN | 8102604
node_1367394_139_15380328_43 |  | 42.3395170407475 | -76.0095867620096 | PQ | 2771.281 | False | -1 | AN | 8102604
node_1367402_965_15392933_33 |  | 42.37404194319386 | -76.00955318305785 | PQ | 2771.281 | False | -1 | AN | 8102604
node_1367516_533_15388662_326 |  | 42.36234363567472 | -76.00912110800759 | PQ | 2771.281 | False | -1 | ABCN | 8102604
node_1367550_677_15392421_235 |  | 42.372639311684026 | -76.00899120547768 | PQ | 2771.281 | False | -1 | AN | 8102604
node_1367571_206_15387757_435 |  | 42.35986513338596 | -76.00891310188594 | PQ | 2771.281 | False | -1 | AN | 8102604
node_1367644_159_15383980_029 |  | 42.349518793974276 | -76.00863554860385 | PQ | 2771.281 | False | -1 | ABCN | 8102604
node_1367655_97_15384198_446 |  | 42.350117039546845 | -76.00859061307254 | PQ | 2771.281 | False | -1 | ABCN | 8102604
node_1367714_04_15380968_492 |  | 42.34127017469618 | -76.00836968289707 | PQ | 2771.281 | False | -1 | AN | 8102604
node_1367745_506_15380330_441 |  | 42.33952254888948 | -76.00824996895008 | PQ | 2771.281 | False | -1 | AN | 8102604
node_1367758_222_15392954_145 |  | 42.37409895561319 | -76.00820159030171 | PQ | 2771.281 | False | -1 | AN | 8102604
node_1367770_248_15384985_337 |  | 42.352272339074084 | -76.00815583679231 | PQ | 2771.281 | False | -1 | ABCN | 8102604
node_1367805_12_15394378_005 |  | 42.37799891734215 | -76.00802316455055 | PQ | 2771.281 | False | -1 | AD | 8102604
node_1367817_654_15387645_102 |  | 42.359557452574016 | -76.00797547833014 | PQ | 2771.281 | False | -1 | ABCN | 8102604
node_1367821_917_15394592_384 |  | 42.37858610280665 | -76.00795925953665 | PQ | 2771.281 | False | -1 | AN | 8102604
node_1367868_017_15393985_911 |  | 42.376924969345744 | -76.0077838698158 | PQ | 2771.281 | False | -1 | AN | 8102604
node_1367935_716_15380769_531 |  | 42.34072521923317 | -76.00752630563551 | PQ | 2771.281 | False | -1 | AN | 8102604
node_1368071_85_15390726_905 |  | 42.36799853087958 | -76.00700837712667 | PQ | 2771.281 | False | -1 | AN | 8102604
node_1368136_629_15380985_933 |  | 42.34131794570773 | -76.00676192223021 | PQ | 2771.281 | False | -1 | AN | 8102604
node_1368157_271_15385636_009 |  | 42.35405453388123 | -76.00668338872441 | PQ | 2771.281 | False | -1 | AN | 8102604
node_1368164_246_15384112_23 |  | 42.349880893366446 | -76.00665685199333 | PQ | 2771.281 | False | -1 | AN | 8102604
node_1368226_727_15385445_125 |  | 42.35353170137335 | -76.00641913995108 | PQ | 2771.281 | False | -1 | ABCN | 8102604
node_1368336_758_15381275_769 |  | 42.3421118083822 | -76.00600052159155 | PQ | 2771.281 | False | -1 | AN | 8102604
node_1368346_51_15381542_825 |  | 42.34284327648966 | -76.00596341962716 | PQ | 2771.281 | False | -1 | AN | 8102604
node_1368474_377_15385178_347 |  | 42.35280099470968 | -76.00547694332705 | PQ | 2771.281 | False | -1 | ABCN | 8102604
node_1368520_426_15387479_461 |  | 42.359103760806036 | -76.00530174763823 | PQ | 2771.281 | False | -1 | ABCN | 8102604
node_1368524_909_15387453_571 |  | 42.35903284792896 | -76.0052846918439 | PQ | 2771.281 | False | -1 | ABCN | 8102604
node_1368534_218_15387430_176 |  | 42.358968768872984 | -76.00524927529484 | PQ | 2771.281 | False | -1 | ABCN | 8102604
node_1368612_544_15385682_135 |  | 42.354180873292904 | -76.00495128016958 | PQ | 2771.281 | False | -1 | ABCN | 8102604
node_1368728_227_15389532_545 |  | 42.364727171131726 | -76.00451115849764 | PQ | 2771.281 | False | -1 | AN | 8102604
node_1368843_382_15386181_803 |  | 42.35554946716954 | -76.0040730456277 | PQ | 2771.281 | False | -1 | ABCN | 8102604
node_1368867_673_15384901_517 |  | 42.35204275555315 | -76.00398062932165 | PQ | 2771.281 | False | -1 | ABCN | 8102604
node_1368903_829_15387547_974 |  | 42.35929141835519 | -76.00384307203863 | PQ | 2771.281 | False | -1 | ABCN | 8102604
node_1368931_663_15385208_56 |  | 42.35288374831167 | -76.00373717621456 | PQ | 2771.281 | False | -1 | ABCN | 8102604
node_1368934_374_15385220_232 |  | 42.352915717994996 | -76.00372686208152 | PQ | 2771.281 | False | -1 | ABCN | 8102604
node_1368954_377_15385521_146 |  | 42.35373992338295 | -76.00365075968269 | PQ | 2771.281 | False | -1 | AN | 8102604
node_1369017_28_15386616_73 |  | 42.35674073502936 | -76.00341144212064 | PQ | 2771.281 | False | -1 | ABCN | 8102604
node_1369019_508_15384720_668 |  | 42.35154740897503 | -76.0034029655849 | PQ | 2771.281 | False | -1 | ABCN | 8102604
node_1369035_616_15384705_41 |  | 42.35150561721456 | -76.00334168190543 | PQ | 2771.281 | False | -1 | ABCN | 8102604
node_1369139_375_15387611_134 |  | 42.3594644140028 | -76.00294692567886 | PQ | 2771.281 | False | -1 | AN | 8102604
node_1369160_106_15385076_275 |  | 42.35252141884296 | -76.00286805356816 | PQ | 2771.281 | False | -1 | ABCN | 8102604
node_1369189_667_15384147_745 |  | 42.349978169180645 | -76.00275558728751 | PQ | 2771.281 | False | -1 | AN | 8102604
node_1369257_545_15387790_809 |  | 42.35995654498734 | -76.00249734209291 | PQ | 2771.281 | False | -1 | AN | 8102604
node_1369299_559_15388201_162 |  | 42.361080504502574 | -76.00233749776034 | PQ | 2771.281 | False | -1 | AN | 8102604
node_1369336_06_15388545_638 |  | 42.36202402648967 | -76.00219862790783 | PQ | 2771.281 | False | -1 | AN | 8102604
node_1369368_734_15384478_38 |  | 42.350883780579416 | -76.00207431806534 | PQ | 2771.281 | False | -1 | ABCN | 8102604
node_1369384_558_15384462_594 |  | 42.35084054262354 | -76.00201411487787 | PQ | 2771.281 | False | -1 | ABCN | 8102604
node_1369446_971_15384947_876 |  | 42.35216973315333 | -76.00177666154495 | PQ | 2771.281 | False | -1 | AN | 8102604
node_1369619_753_15384004_419 |  | 42.34958559834168 | -76.00111930391486 | PQ | 2771.281 | False | -1 | ABCN | 8102604
node_1369639_299_15384008_468 |  | 42.34959668857881 | -76.00104494019504 | PQ | 2771.281 | False | -1 | ABCN | 8102604
node_1369657_437_15384019_19 |  | 42.349626056206006 | -76.00097593328059 | PQ | 2771.281 | False | -1 | ABCN | 8102604
node_1369677_232_15384311_955 |  | 42.35042794143038 | -76.000900622228 | PQ | 2771.281 | False | -1 | ABCN | 8102604
node_1369710_301_15384549_326 |  | 42.35107810213127 | -76.00077480958855 | PQ | 2771.281 | False | -1 | AN | 8102604
node_1369728_66_15384175_538 |  | 42.35005429438701 | -76.0007049618687 | PQ | 2771.281 | False | -1 | ABCN | 8102604
node_1369770_984_15384039_344 |  | 42.34968125814208 | -76.00054393812586 | PQ | 2771.281 | False | -1 | ABCN | 8102604
node_1369786_304_15385071_374 |  | 42.35250799497233 | -76.00048565243121 | PQ | 2771.281 | False | -1 | AN | 8102604
node_1369872_066_15383602_66 |  | 42.34848517784791 | -76.00015936667765 | PQ | 2771.281 | False | -1 | ABCN | 8102604
node_1369872_927_15383576_065 |  | 42.348412333971275 | -76.00015609096074 | PQ | 2771.281 | False | -1 | ABCN | 8102604
node_1369878_866_15383550_726 |  | 42.34834293028675 | -76.00013349574269 | PQ | 2771.281 | False | -1 | ABCN | 8102604
node_1369882_126_15383722_758 |  | 42.34881412704497 | -76.00012109291211 | PQ | 2771.281 | False | -1 | ABCN | 8102604
node_1370001_576_15384266_149 |  | 42.35030247850077 | -75.9996666395031 | PQ | 2771.281 | False | -1 | ABCN | 8102604
node_1370207_601_15382990_722 |  | 42.346809075716735 | -75.998882807242 | PQ | 2771.281 | False | -1 | AN | 8102604
node_1370260_715_15386461_527 |  | 42.35631563301075 | -75.99868073241265 | PQ | 2771.281 | False | -1 | AN | 8102604
node_1370357_251_15382652_263 |  | 42.345882034331474 | -75.99831345644537 | PQ | 2771.281 | False | -1 | AN | 8102604
node_1370414_418_15387693_038 |  | 42.35968874958737 | -75.99809596177788 | PQ | 2771.281 | False | -1 | AN | 8102604
node_1370429_446_15384366_314 |  | 42.350576831082186 | -75.99803878701162 | PQ | 2771.281 | False | -1 | ABCN | 8102604
node_1370542_598_15385181_805 |  | 42.352810466194 | -75.99760829465386 | PQ | 2771.281 | False | -1 | AN | 8102604
node_1370583_111_15384531_747 |  | 42.351029953136816 | -75.99745416094972 | PQ | 2771.281 | False | -1 | AN | 8102604
node_1370591_147_15384056_362 |  | 42.3497278705539 | -75.99742358759187 | PQ | 2771.281 | False | -1 | ABCN | 8102604
node_1370610_665_15384060_659 |  | 42.34973964006463 | -75.99734933039943 | PQ | 2771.281 | False | -1 | ABCN | 8102604
node_1370628_728_15384071_611 |  | 42.34976963766331 | -75.99728060882617 | PQ | 2771.281 | False | -1 | ABCN | 8102604
node_1370677_662_15381995_151 |  | 42.344082200322774 | -75.99709443701272 | PQ | 2771.281 | False | -1 | AN | 8102604
node_1370681_171_15382965_935 |  | 42.34674118396377 | -75.99708108684938 | PQ | 2771.281 | False | -1 | AN | 8102604
node_1370830_305_15384435_717 |  | 42.350766926347085 | -75.99651369920016 | PQ | 2771.281 | False | -1 | AN | 8102604
node_1371058_043_15384341_184 |  | 42.35050799985002 | -75.995647258761 | PQ | 2771.281 | False | -1 | AN | 8102604
node_1371117_258_15383747_033 |  | 42.34888061642663 | -75.99542197237662 | PQ | 7199.557 | False | -1 | AN | 8102604
node_1371171_296_15381671_428 |  | 42.343195520936604 | -75.99521638214375 | PQ | 2771.281 | False | -1 | AN | 8102604
node_1371310_088_15383508_837 |  | 42.34822819604542 | -75.99468834114299 | PQ | 7199.557 | False | -1 | AN | 8102604
node_1371422_452_15384200_182 |  | 42.35012179446205 | -75.99426084677003 | PQ | 2771.281 | False | -1 | AN | 8102604
node_1371666_293_15384156_119 |  | 42.35000110562069 | -75.99333314167414 | PQ | 2771.281 | False | -1 | AN | 8102604
node_1371676_684_15384653_767 |  | 42.351364166704286 | -75.9932936086028 | PQ | 2771.281 | False | -1 | AN | 8102604
node_1371718_746_15384895_988 |  | 42.352027611586465 | -75.99313358165186 | PQ | 2771.281 | False | -1 | AN | 8102604
node_1371742_205_15383266_754 |  | 42.347565129146126 | -75.9930443307308 | PQ | 7199.557 | False | -1 | AN | 8102604
node_1371755_312_15384417_29 |  | 42.350716454675165 | -75.99299446450365 | PQ | 2771.281 | False | -1 | AN | 8102604
node_1371759_765_15385130_441 |  | 42.352669779866524 | -75.9929775228458 | PQ | 2771.281 | False | -1 | AN | 8102604
node_1371822_159_15380734_737 |  | 42.34062991824263 | -75.99274014179933 | PQ | 2771.281 | False | -1 | ABCN | 8102604
node_1371858_73_15381286_899 |  | 42.34214229352403 | -75.99260100562837 | PQ | 2771.281 | False | -1 | AN | 8102604
node_1372027_51_15383954_773 |  | 42.349449617627286 | -75.99195887380442 | PQ | 2771.281 | False | -1 | AN | 8102604
node_1372057_16_15385363_595 |  | 42.3533083901772 | -75.99184606891889 | PQ | 2771.281 | False | -1 | AN | 8102604
node_1372065_49_15384373_649 |  | 42.350596921694525 | -75.99181437702356 | PQ | 2771.281 | False | -1 | AN | 8102604
node_1372078_007_15385031_366 |  | 42.35239841280214 | -75.99176675548048 | PQ | 2771.281 | False | -1 | AN | 8102604
node_1372234_228_15383200_432 |  | 42.347383472760114 | -75.99117240499068 | PQ | 7199.557 | False | -1 | AN | 8102604
node_1372245_26_15384027_077 |  | 42.34964765874991 | -75.99113043320325 | PQ | 2771.281 | False | -1 | AN | 8102604
node_1372259_233_15383469_727 |  | 42.34812107350302 | -75.99107727223645 | PQ | 7199.557 | False | -1 | AN | 8102604
node_1372280_449_15384577_781 |  | 42.3511560405599 | -75.99099655491938 | PQ | 2771.281 | False | -1 | AN | 8102604
node_1372389_292_15384000_402 |  | 42.34957459575276 | -75.99058245636436 | PQ | 2771.281 | False | -1 | AN | 8102604
node_1372409_686_15380510_318 |  | 42.34001523315332 | -75.99050486638679 | PQ | 2771.281 | False | -1 | AN | 8102604
node_1372457_546_15380214_636 |  | 42.33920535824713 | -75.99032278065924 | PQ | 2771.281 | False | -1 | AN | 8102604
node_1372479_094_15383572_622 |  | 42.34840290357206 | -75.9902408002318 | PQ | 7199.557 | False | -1 | AN | 8102604
node_1372554_005_15383961_431 |  | 42.34946785393225 | -75.98995579764225 | PQ | 2771.281 | False | -1 | AN | 8102604
node_1372622_698_15383474_68 |  | 42.348134639801984 | -75.98969445174001 | PQ | 7199.557 | False | -1 | AN | 8102604
node_1372798_028_15383207_644 |  | 42.347403226474654 | -75.9890274001184 | PQ | 7199.557 | False | -1 | AN | 8102604
node_1372960_881_15383989_658 |  | 42.34954516786742 | -75.9884078178579 | PQ | 2771.281 | False | -1 | AN | 8102604
node_1373204_094_15383895_278 |  | 42.34928666043834 | -75.98748250201896 | PQ | 2771.281 | False | -1 | AN | 8102604
node_1373473_94_15383766_901 |  | 42.348935035006846 | -75.98645585961958 | PQ | 2771.281 | False | -1 | AN | 8102604
node_1373660_03_15378198_813 |  | 42.33368400604091 | -75.98574787104796 | PQ | 2771.281 | False | -1 | ABCN | 8102604
node_1373703_091_15377565_967 |  | 42.331950636762805 | -75.98558404335232 | PQ | 2771.281 | False | -1 | AN | 8102604
node_1374130_181_15378369_885 |  | 42.33415257335293 | -75.98395915840925 | PQ | 2771.281 | False | -1 | AN | 8102604
node_8102604_200839028 |  | 42.3482042927361 | -75.98964836723482 | PQ | 7199.557 | False | -1 | AN | 8102604
node_8102604_200839031 |  | 42.34832974470969 | -75.99029873971247 | PQ | 7199.557 | False | -1 | AN | 8102604
node_8102604_200839034 |  | 42.348034866013904 | -75.99107582650774 | PQ | 7199.557 | False | -1 | AN | 8102604
node_8102604_200839036 |  | 42.34747121683185 | -75.9911464313329 | PQ | 7199.557 | False | -1 | AN | 8102604
node_8102604_200839039 |  | 42.34776291554114 | -75.99318660185034 | PQ | 7199.557 | False | -1 | AN | 8102604
node_8102604_200839044 |  | 42.34746555530551 | -75.98911175838913 | PQ | 7199.557 | False | -1 | AN | 8102604
node_8102604_200839048 |  | 42.36190999343399 | -76.00223109212665 | PQ | 2771.281 | False | -1 | AN | 8102604
node_8102604_200839049 |  | 42.36226536034829 | -76.0083482138256 | PQ | 2771.281 | False | -1 | ABCD | 8102604
node_8102604_200839050 |  | 42.36344382883096 | -76.01584514662254 | PQ | 2771.281 | False | -1 | ABCN | 8102604
node_8102604_200839061 |  | 42.36404170189864 | -76.01646857908689 | PQ | 2771.281 | False | -1 | ABCD | 8102604
node_8102604_200839075 |  | 42.36461022103417 | -76.01707759230953 | PQ | 2771.281 | False | -1 | ABCN | 8102604
node_8102604_200839077 |  | 42.36498825870489 | -76.01756141683882 | PQ | 2771.281 | False | -1 | ABCD | 8102604
node_8102604_200839078 |  | 42.365313756753814 | -76.01810003448652 | PQ | 2771.281 | False | -1 | ABCD | 8102604
node_8102604_200839079 |  | 42.36577805943279 | -76.01871541272008 | PQ | 2771.281 | False | -1 | ABCN | 8102604
node_8102604_200839080 |  | 42.36592468666527 | -76.01937925710666 | PQ | 2771.281 | False | -1 | ABCD | 8102604
node_8102604_200839081 |  | 42.366147863650106 | -76.02012456069741 | PQ | 2771.281 | False | -1 | ABCD | 8102604
node_8102604_200839082 |  | 42.36633627716504 | -76.02083284602388 | PQ | 2771.281 | False | -1 | ABCN | 8102604
node_8102604_200839083 |  | 42.366210447208566 | -76.02158220526415 | PQ | 2771.281 | False | -1 | ABCN | 8102604
node_8102604_200839085 |  | 42.36222980530552 | -76.00911527563358 | PQ | 2771.281 | False | -1 | ABCN | 8102604
node_8102604_200839086 |  | 42.36221932312782 | -76.00973924453936 | PQ | 2771.281 | False | -1 | ABCD | 8102604
node_8102604_200839087 |  | 42.3617185423609 | -76.00969958972243 | PQ | 2771.281 | False | -1 | AN | 8102604
node_8102604_200839088 |  | 42.36096541966842 | -76.00967858861053 | PQ | 2771.281 | False | -1 | AN | 8102604
node_8102604_200839089 |  | 42.366242203249385 | -76.02234400918505 | PQ | 2771.281 | False | -1 | ABCD | 8102604
node_8102604_200839090 |  | 42.36627948386623 | -76.0228870401099 | PQ | 2771.281 | False | -1 | ABCN | 8102604
node_8102604_200839091 |  | 42.36614596825764 | -76.02387565603942 | PQ | 2771.281 | False | -1 | ABCN | 8102604
node_8102604_200839092 |  | 42.366181517822405 | -76.02445809829005 | PQ | 2771.281 | False | -1 | ABCD | 8102604
node_8102604_200839093 |  | 42.36621467075652 | -76.02517062949349 | PQ | 2771.281 | False | -1 | ABCN | 8102604
node_8102604_200839095 |  | 42.36625162543159 | -76.02599058975436 | PQ | 2771.281 | False | -1 | ABCD | 8102604
node_8102604_200839096 |  | 42.366303022887685 | -76.02682991517096 | PQ | 2771.281 | False | -1 | ABCD | 8102604
node_8102604_200839097 |  | 42.36644098664276 | -76.02735820346743 | PQ | 2771.281 | False | -1 | ABCN | 8102604
node_8102604_200839098 |  | 42.36648259215078 | -76.02824870007156 | PQ | 2771.281 | False | -1 | ABCD | 8102604
node_8102604_200839099 |  | 42.36653350480274 | -76.02906076589272 | PQ | 2771.281 | False | -1 | ABCN | 8102604
node_8102604_200839100 |  | 42.36216865972545 | -76.01025808233547 | PQ | 2771.281 | False | -1 | ABCN | 8102604
node_8102604_200839101 |  | 42.36268319304377 | -76.01033427223894 | PQ | 2771.281 | False | -1 | AN | 8102604
node_8102604_200839103 |  | 42.36633822459863 | -76.02982532430728 | PQ | 2771.281 | False | -1 | ABCD | 8102604
node_8102604_200839105 |  | 42.36556790094562 | -76.03115031945956 | PQ | 2771.281 | False | -1 | ABCD | 8102604
node_8102604_200839106 |  | 42.36522392008114 | -76.03175608359713 | PQ | 2771.281 | False | -1 | ABCN | 8102604
node_8102604_200839107 |  | 42.36497019769633 | -76.03217722437282 | PQ | 2771.281 | False | -1 | ABCD | 8102604
node_8102604_200839108 |  | 42.36464522553665 | -76.03249406343056 | PQ | 2771.281 | False | -1 | ABCD | 8102604
node_8102604_200839109 |  | 42.36435839678083 | -76.03298671831868 | PQ | 2771.281 | False | -1 | ABCD | 8102604
node_8102604_200839110 |  | 42.363977006566216 | -76.03364554070023 | PQ | 2771.281 | False | -1 | ABCD | 8102604
node_8102604_200839111 |  | 42.3634619720097 | -76.03452975979809 | PQ | 2771.281 | False | -1 | ABCN | 8102604
node_8102604_200839112 |  | 42.36314431025824 | -76.03504018573578 | PQ | 2771.281 | False | -1 | ABCN | 8102604
node_8102604_200839113 |  | 42.36215039329141 | -76.0113694178059 | PQ | 2771.281 | False | -1 | ABCD | 8102604
node_8102604_200839114 |  | 42.36269617593437 | -76.03575043801422 | PQ | 2771.281 | False | -1 | ABCD | 8102604
node_8102604_200839115 |  | 42.362232730564415 | -76.03646914780566 | PQ | 2771.281 | False | -1 | ABCN | 8102604
node_8102604_200839116 |  | 42.36197444225584 | -76.03710549671473 | PQ | 2771.281 | False | -1 | ABCN | 8102604
node_8102604_200839117 |  | 42.36105401831017 | -76.03784224767875 | PQ | 2771.281 | False | -1 | ABCN | 8102604
node_8102604_200839118 |  | 42.360298000487866 | -76.03843564703125 | PQ | 2771.281 | False | -1 | ABCN | 8102604
node_8102604_200839120 |  | 42.36042145298674 | -76.03946379983668 | PQ | 2771.281 | False | -1 | ABCD | 8102604
node_8102604_200839121 |  | 42.36074068966691 | -76.04053066012627 | PQ | 2771.281 | False | -1 | ABCN | 8102604
node_8102604_200839122 |  | 42.36034244908459 | -76.04134388633494 | PQ | 2771.281 | False | -1 | ABCD | 8102604
node_8102604_200839123 |  | 42.35999558130732 | -76.04243670506413 | PQ | 2771.281 | False | -1 | ABCD | 8102604
node_8102604_200839124 |  | 42.36234152937876 | -76.01206037341049 | PQ | 2771.281 | False | -1 | ABCD | 8102604
node_8102604_200839125 |  | 42.35978188402381 | -76.04320435277269 | PQ | 2771.281 | False | -1 | ABCD | 8102604
node_8102604_200839126 |  | 42.35946973315333 | -76.04427847594681 | PQ | 2771.281 | False | -1 | ABCD | 8102604
node_8102604_200839127 |  | 42.35930040503537 | -76.04487952244331 | PQ | 2771.281 | False | -1 | ABCN | 8102604
node_8102604_200839143 |  | 42.36256658532203 | -76.01283205774581 | PQ | 2771.281 | False | -1 | ABCD | 8102604
node_8102604_200839156 |  | 42.362818245234976 | -76.01356546831559 | PQ | 2771.281 | False | -1 | ABCN | 8102604
node_8102604_200839157 |  | 42.362241889801986 | -76.01392042515236 | PQ | 2771.281 | False | -1 | AN | 8102604
node_8102604_200839158 |  | 42.36163106397278 | -76.01423416730701 | PQ | 2771.281 | False | -1 | AN | 8102604
node_8102604_200839176 |  | 42.363051846878385 | -76.014383229547 | PQ | 2771.281 | False | -1 | ABCD | 8102604
node_8102604_200839185 |  | 42.363348078643355 | -76.01542738809114 | PQ | 2771.281 | False | -1 | ABCD | 8102604
node_8102604_200839391 |  | 42.333130795212455 | -75.98498227779601 | PQ | 2771.281 | False | -1 | ABCD | 8102604
node_8102604_200839392 |  | 42.33304801695942 | -75.98561673964865 | PQ | 2771.281 | False | -1 | ABCD | 8102604
node_8102604_200839393 |  | 42.33306934012466 | -75.98562351555088 | PQ | 2771.281 | False | -1 | ABCD | 8102604
node_8102604_200839394 |  | 42.33360711665175 | -75.98588128137229 | PQ | 2771.281 | False | -1 | ABCN | 8102604
node_8102604_200839395 |  | 42.333920472685065 | -75.98620472512755 | PQ | 2771.281 | False | -1 | ABCD | 8102604
node_8102604_200839396 |  | 42.33425531622401 | -75.98652718350455 | PQ | 2771.281 | False | -1 | ABCD | 8102604
node_8102604_200839397 |  | 42.334548997973975 | -75.98682555528019 | PQ | 2771.281 | False | -1 | ABCD | 8102604
node_8102604_200839398 |  | 42.3348039583897 | -75.98709254713354 | PQ | 2771.281 | False | -1 | ABCD | 8102604
node_8102604_200839399 |  | 42.33519944353153 | -75.98746079326088 | PQ | 2771.281 | False | -1 | ABCD | 8102604
node_8102604_200839400 |  | 42.335676047088484 | -75.98791867837332 | PQ | 2771.281 | False | -1 | ABCD | 8102604
node_8102604_200839401 |  | 42.33614136046084 | -75.98840362144009 | PQ | 2771.281 | False | -1 | ABCD | 8102604
node_8102604_200839402 |  | 42.336629845827794 | -75.98890104723296 | PQ | 2771.281 | False | -1 | ABCD | 8102604
node_8102604_200839403 |  | 42.33706316760477 | -75.98933123903133 | PQ | 2771.281 | False | -1 | ABCD | 8102604
node_8102604_200839404 |  | 42.33785047035879 | -75.99012080094363 | PQ | 2771.281 | False | -1 | ABCD | 8102604
node_8102604_200839405 |  | 42.33838128980948 | -75.99064574884585 | PQ | 2771.281 | False | -1 | ABCD | 8102604
node_8102604_200839406 |  | 42.33877854434948 | -75.99103491618956 | PQ | 2771.281 | False | -1 | ABCD | 8102604
node_8102604_200839407 |  | 42.33925925367711 | -75.99152649058568 | PQ | 2771.281 | False | -1 | ABCD | 8102604
node_8102604_200839408 |  | 42.3396288305569 | -75.99101907785099 | PQ | 2771.281 | False | -1 | AD | 8102604
node_8102604_200839409 |  | 42.33996309890449 | -75.99061047686966 | PQ | 2771.281 | False | -1 | AN | 8102604
node_8102604_200839410 |  | 42.339539117139516 | -75.9918146737784 | PQ | 2771.281 | False | -1 | ABCD | 8102604
node_8102604_200839411 |  | 42.33988976200669 | -75.99210696207979 | PQ | 2771.281 | False | -1 | ABCD | 8102604
node_8102604_200839412 |  | 42.340245301478404 | -75.99248535113544 | PQ | 2771.281 | False | -1 | ABCD | 8102604
node_8102604_200839413 |  | 42.340571665053375 | -75.99282938130675 | PQ | 2771.281 | False | -1 | ABCN | 8102604
node_8102604_200839414 |  | 42.34094360295672 | -75.99319613605078 | PQ | 2771.281 | False | -1 | ABCD | 8102604
node_8102604_200839415 |  | 42.34134155594336 | -75.99358077217633 | PQ | 2771.281 | False | -1 | ABCD | 8102604
node_8102604_200839416 |  | 42.34204669945979 | -75.99261447373276 | PQ | 2771.281 | False | -1 | AN | 8102604
node_8102604_200839418 |  | 42.34167105841972 | -75.99308651937753 | PQ | 2771.281 | False | -1 | AD | 8102604
node_8102604_200839419 |  | 42.34175193580228 | -75.99394723397006 | PQ | 2771.281 | False | -1 | ABCD | 8102604
node_8102604_200839420 |  | 42.34205812933372 | -75.99435290925301 | PQ | 2771.281 | False | -1 | ABCD | 8102604
node_8102604_200839421 |  | 42.34257105485526 | -75.99480753386672 | PQ | 2771.281 | False | -1 | ABCD | 8102604
node_8102604_200839422 |  | 42.342750698071534 | -75.99550098906018 | PQ | 2771.281 | False | -1 | ABCD | 8102604
node_8102604_200839423 |  | 42.34293627123677 | -75.99610652872936 | PQ | 2771.281 | False | -1 | ABCD | 8102604
node_8102604_200839424 |  | 42.34316731190914 | -75.9953473461429 | PQ | 2771.281 | False | -1 | AN | 8102604
node_8102604_200839425 |  | 42.343157656911394 | -75.99681689133972 | PQ | 2771.281 | False | -1 | ABCD | 8102604
node_8102604_200839426 |  | 42.35717801193166 | -76.00830138362878 | PQ | 2771.281 | False | -1 | ABCD | 8102604
node_8102604_200839427 |  | 42.35773421649417 | -76.00826408002328 | PQ | 2771.281 | False | -1 | ABCD | 8102604
node_8102604_200839428 |  | 42.35832816730461 | -76.00821919395112 | PQ | 2771.281 | False | -1 | ABCD | 8102604
node_8102604_200839429 |  | 42.35889353658272 | -76.00816732653108 | PQ | 2771.281 | False | -1 | ABCD | 8102604
node_8102604_200839430 |  | 42.35959201061844 | -76.00811288723573 | PQ | 2771.281 | False | -1 | ABCN | 8102604
node_8102604_200839431 |  | 42.360303174471056 | -76.00803468092116 | PQ | 2771.281 | False | -1 | ABCD | 8102604
node_8102604_200839432 |  | 42.36110974613547 | -76.00794999165466 | PQ | 2771.281 | False | -1 | ABCD | 8102604
node_8102604_200839433 |  | 42.36187564081504 | -76.00786872648247 | PQ | 2771.281 | False | -1 | ABCD | 8102604
node_8102604_200839434 |  | 42.362305949684924 | -76.0078095353051 | PQ | 2771.281 | False | -1 | ABCD | 8102604
node_8102604_200839435 |  | 42.36300772422342 | -76.00773368781107 | PQ | 2771.281 | False | -1 | AD | 8102604
node_8102604_200839436 |  | 42.363537913702636 | -76.00766848544588 | PQ | 2771.281 | False | -1 | AD | 8102604
node_8102604_200839437 |  | 42.364220569976084 | -76.00758785182887 | PQ | 2771.281 | False | -1 | AD | 8102604
node_8102604_200839438 |  | 42.36489576793496 | -76.00750021023214 | PQ | 2771.281 | False | -1 | AD | 8102604
node_8102604_200839439 |  | 42.365455922144776 | -76.00742539757552 | PQ | 2771.281 | False | -1 | AD | 8102604
node_8102604_200839440 |  | 42.36614445084807 | -76.0073623181488 | PQ | 2771.281 | False | -1 | AD | 8102604
node_8102604_200839441 |  | 42.36680930631857 | -76.00728122037678 | PQ | 2771.281 | False | -1 | AD | 8102604
node_8102604_200839442 |  | 42.36742674137035 | -76.00721445053729 | PQ | 2771.281 | False | -1 | AD | 8102604
node_8102604_200839443 |  | 42.368031831720046 | -76.00714400169866 | PQ | 2771.281 | False | -1 | AN | 8102604
node_8102604_200839444 |  | 42.36869973296573 | -76.00705518830075 | PQ | 2771.281 | False | -1 | AD | 8102604
node_8102604_200839445 |  | 42.369401575979396 | -76.00698407747055 | PQ | 2771.281 | False | -1 | AD | 8102604
node_8102604_200839446 |  | 42.37004123806854 | -76.00689980670447 | PQ | 2771.281 | False | -1 | AD | 8102604
node_8102604_200839447 |  | 42.37071871488079 | -76.00682437390631 | PQ | 2771.281 | False | -1 | AD | 8102604
node_8102604_200839448 |  | 42.371063372279856 | -76.00688790226984 | PQ | 2771.281 | False | -1 | AD | 8102604
node_8102604_200839449 |  | 42.37142285865986 | -76.00693754022402 | PQ | 2771.281 | False | -1 | AD | 8102604
node_8102604_200839450 |  | 42.37403588998959 | -76.00738014246207 | PQ | 2771.281 | False | -1 | AD | 8102604
node_8102604_200839451 |  | 42.37458700547812 | -76.00749129236868 | PQ | 2771.281 | False | -1 | AD | 8102604
node_8102604_200839452 |  | 42.37513491359008 | -76.00756412285514 | PQ | 2771.281 | False | -1 | AD | 8102604
node_8102604_200839453 |  | 42.37589578493182 | -76.00771262582637 | PQ | 2771.281 | False | -1 | AD | 8102604
node_8102604_200839454 |  | 42.376565315886346 | -76.00784483391313 | PQ | 2771.281 | False | -1 | AD | 8102604
node_8102604_200839455 |  | 42.37692644840923 | -76.00790343538537 | PQ | 2771.281 | False | -1 | AN | 8102604
node_8102604_200839456 |  | 42.377500796150485 | -76.00795703007078 | PQ | 2771.281 | False | -1 | AD | 8102604
node_8102604_200839457 |  | 42.37804870974046 | -76.00803052635337 | PQ | 2771.281 | False | -1 | AD | 8102604
node_8102604_200839458 |  | 42.37859846942079 | -76.00808032029407 | PQ | 2771.281 | False | -1 | AN | 8102604
node_8102604_200839460 |  | 42.37972014186563 | -76.00833748880125 | PQ | 2771.281 | False | -1 | AD | 8102604
node_8102604_200839472 |  | 42.33916992098163 | -75.99039592311874 | PQ | 2771.281 | False | -1 | AN | 8102604
node_8102604_200839473 |  | 42.36420609432698 | -76.00734918484476 | PQ | 2771.281 | False | -1 | AD | 8102604
node_8102604_200839474 |  | 42.36437801354505 | -76.00530063290529 | PQ | 2771.281 | False | -1 | AD | 8102604
node_8102604_200839475 |  | 42.36443310865987 | -76.00447784205977 | PQ | 2771.281 | False | -1 | AN | 8102604
node_8102604_200839476 |  | 42.37198921945831 | -76.0079102569422 | PQ | 2771.281 | False | -1 | AD | 8102604
node_8102604_200839478 |  | 42.373383025889346 | -76.00860539374642 | PQ | 2771.281 | False | -1 | AD | 8102604
node_8102604_200839480 |  | 42.3740636909051 | -76.00863457463923 | PQ | 2771.281 | False | -1 | AD | 8102604
node_8102604_200839481 |  | 42.37404819634559 | -76.00943320279241 | PQ | 2771.281 | False | -1 | AN | 8102604
node_8102604_200839610 |  | 42.365493783430985 | -76.03259202296489 | PQ | 2771.281 | False | -1 | AD | 8102604
node_8102604_200839611 |  | 42.3662905494523 | -76.03268039123053 | PQ | 2771.281 | False | -1 | AD | 8102604
node_8102604_200839612 |  | 42.371986600968135 | -76.04333750438765 | PQ | 2771.281 | False | -1 | AD | 8102604
node_8102604_200839613 |  | 42.37296972624954 | -76.0433600996057 | PQ | 2771.281 | False | -1 | AD | 8102604
node_8102604_200839614 |  | 42.374080571401876 | -76.04340780865341 | PQ | 2771.281 | False | -1 | AD | 8102604
node_8102604_200839615 |  | 42.374107714955834 | -76.04365282543026 | PQ | 2771.281 | False | -1 | AD | 8102604
node_8102604_200839616 |  | 42.37423348465416 | -76.04486665165317 | PQ | 2771.281 | False | -1 | AD | 8102604
node_8102604_200839617 |  | 42.37426500514043 | -76.0461533426035 | PQ | 2771.281 | False | -1 | AN | 8102604
node_8102604_200839618 |  | 42.374867249662415 | -76.04344462527659 | PQ | 2771.281 | False | -1 | AD | 8102604
node_8102604_200839619 |  | 42.37574833873641 | -76.04344569435494 | PQ | 2771.281 | False | -1 | AD | 8102604
node_8102604_200839620 |  | 42.37682014756877 | -76.04388844116586 | PQ | 2771.281 | False | -1 | AD | 8102604
node_8102604_200839621 |  | 42.377783023375464 | -76.04427947273872 | PQ | 2771.281 | False | -1 | AD | 8102604
node_8102604_200839622 |  | 42.37863050210126 | -76.04461495408783 | PQ | 2771.281 | False | -1 | AD | 8102604
node_8102604_200839623 |  | 42.37960208520947 | -76.04499794284355 | PQ | 2771.281 | False | -1 | AD | 8102604
node_8102604_200839624 |  | 42.37956260517045 | -76.04607741901849 | PQ | 2771.281 | False | -1 | AD | 8102604
node_8102604_200839625 |  | 42.379542281742566 | -76.04672545930744 | PQ | 2771.281 | False | -1 | AN | 8102604
node_8102604_200839627 |  | 42.380304325379065 | -76.04528289216941 | PQ | 2771.281 | False | -1 | AD | 8102604
node_8102604_200839628 |  | 42.367119580969636 | -76.03275494898236 | PQ | 2771.281 | False | -1 | AD | 8102604
node_8102604_200839629 |  | 42.3817429063486 | -76.0458724451226 | PQ | 2771.281 | False | -1 | AN | 8102604
node_8102604_200839630 |  | 42.38189148101467 | -76.04689548841837 | PQ | 2771.281 | False | -1 | AN | 8102604
node_8102604_200839635 |  | 42.38628679479975 | -76.04702488113867 | PQ | 2771.281 | False | -1 | AD | 8102604
node_8102604_200839636 |  | 42.387812459740466 | -76.04684320249791 | PQ | 2771.281 | False | -1 | AD | 8102604
node_8102604_200839637 |  | 42.38923650754175 | -76.046659389505 | PQ | 2771.281 | False | -1 | AN | 8102604
node_8102604_200839638 |  | 42.38979239711852 | -76.04658581332689 | PQ | 2771.281 | False | -1 | AD | 8102604
node_8102604_200839639 |  | 42.390619590762526 | -76.0458860387771 | PQ | 2771.281 | False | -1 | AN | 8102604
node_8102604_200839640 |  | 42.39144103249298 | -76.04518638977746 | PQ | 2771.281 | False | -1 | AD | 8102604
node_8102604_200839641 |  | 42.36803801639662 | -76.03288019093942 | PQ | 2771.281 | False | -1 | AN | 8102604
node_8102604_200839643 |  | 42.39224979536256 | -76.04449027139951 | PQ | 2771.281 | False | -1 | AN | 8102604
node_8102604_200839644 |  | 42.392888202986754 | -76.04405149273346 | PQ | 2771.281 | False | -1 | AD | 8102604
node_8102604_200839645 |  | 42.39349852483877 | -76.04370246338443 | PQ | 2771.281 | False | -1 | AN | 8102604
node_8102604_200839646 |  | 42.39426678054191 | -76.04338544551287 | PQ | 2771.281 | False | -1 | AN | 8102604
node_8102604_200839647 |  | 42.39477885697144 | -76.04289217048323 | PQ | 2771.281 | False | -1 | AD | 8102604
node_8102604_200839648 |  | 42.395469286545215 | -76.04247589572604 | PQ | 2771.281 | False | -1 | AD | 8102604
node_8102604_200839649 |  | 42.39608682020122 | -76.04194093425018 | PQ | 2771.281 | False | -1 | AD | 8102604
node_8102604_200839650 |  | 42.39663931340999 | -76.0413119775803 | PQ | 2771.281 | False | -1 | AD | 8102604
node_8102604_200839651 |  | 42.397321457489234 | -76.04100949308692 | PQ | 2771.281 | False | -1 | AD | 8102604
node_8102604_200839652 |  | 42.369044047989 | -76.03391982967906 | PQ | 2771.281 | False | -1 | AN | 8102604
node_8102604_200839654 |  | 42.397946630234244 | -76.04035477200947 | PQ | 2771.281 | False | -1 | AD | 8102604
node_8102604_200839655 |  | 42.398620294349506 | -76.04003157935446 | PQ | 2771.281 | False | -1 | AD | 8102604
node_8102604_200839656 |  | 42.39906965574828 | -76.03936641859384 | PQ | 2771.281 | False | -1 | AN | 8102604
node_8102604_200839658 |  | 42.39969786331243 | -76.0387596919053 | PQ | 2771.281 | False | -1 | AD | 8102604
node_8102604_200839659 |  | 42.39984768422644 | -76.03757298070495 | PQ | 2771.281 | False | -1 | AN | 8102604
node_8102604_200839660 |  | 42.400761285307034 | -76.03821707567631 | PQ | 2771.281 | False | -1 | AD | 8102604
node_8102604_200839661 |  | 42.40144427847828 | -76.0386197263426 | PQ | 2771.281 | False | -1 | AD | 8102604
node_8102604_200839662 |  | 42.40320968043685 | -76.03979825015294 | PQ | 2771.281 | False | -1 | AD | 8102604
node_8102604_200839663 |  | 42.40434288135986 | -76.04047032377956 | PQ | 2771.281 | False | -1 | AD | 8102604
node_8102604_200839664 |  | 42.40525753695795 | -76.04108393670226 | PQ | 2771.281 | False | -1 | AD | 8102604
node_8102604_200839665 |  | 42.36943182008865 | -76.0353358905224 | PQ | 2771.281 | False | -1 | AN | 8102604
node_8102604_200839667 |  | 42.4054144272476 | -76.04233274575563 | PQ | 2771.281 | False | -1 | AN | 8102604
node_8102604_200839669 |  | 42.40539672230989 | -76.04337083984827 | PQ | 2771.281 | False | -1 | AN | 8102604
node_8102604_200839670 |  | 42.40536621525601 | -76.04439196565122 | PQ | 2771.281 | False | -1 | AN | 8102604
node_8102604_200839673 |  | 42.404166401696045 | -76.04751348418182 | PQ | 2771.281 | False | -1 | AN | 8102604
node_8102604_200839674 |  | 42.40413716554116 | -76.0488630719405 | PQ | 2771.281 | False | -1 | AD | 8102604
node_8102604_200839675 |  | 42.40412517964892 | -76.0504020653795 | PQ | 2771.281 | False | -1 | AD | 8102604
node_8102604_200839676 |  | 42.40464163027177 | -76.05197968260258 | PQ | 2771.281 | False | -1 | AN | 8102604
node_8102604_200839677 |  | 42.40546764340399 | -76.05328689909615 | PQ | 2771.281 | False | -1 | AD | 8102604
node_8102604_200839679 |  | 42.4046779741484 | -76.0529752113981 | PQ | 2771.281 | False | -1 | AN | 8102604
node_8102604_200839680 |  | 42.3699610920007 | -76.0373411010367 | PQ | 2771.281 | False | -1 | AN | 8102604
node_8102604_200839682 |  | 42.404377910513396 | -76.05311987177458 | PQ | 2771.281 | False | -1 | AD | 8102604
node_8102604_200839683 |  | 42.4044393683402 | -76.0540345805302 | PQ | 2771.281 | False | -1 | AD | 8102604
node_8102604_200839684 |  | 42.404699182275365 | -76.05502502264336 | PQ | 2771.281 | False | -1 | AD | 8102604
node_8102604_200839685 |  | 42.405080115075904 | -76.05586916461934 | PQ | 2771.281 | False | -1 | AD | 8102604
node_8102604_200839686 |  | 42.40546760231889 | -76.05677977207085 | PQ | 2771.281 | False | -1 | AD | 8102604
node_8102604_200839687 |  | 42.406117385036886 | -76.05727164702635 | PQ | 2771.281 | False | -1 | AN | 8102604
node_8102604_200839688 |  | 42.40672476245697 | -76.05814879346714 | PQ | 2771.281 | False | -1 | AD | 8102604
node_8102604_200839689 |  | 42.40734562674483 | -76.05769580480961 | PQ | 2771.281 | False | -1 | AN | 8102604
node_8102604_200839690 |  | 42.40804229303629 | -76.05721293141765 | PQ | 2771.281 | False | -1 | AN | 8102604
node_8102604_200839692 |  | 42.37101406468568 | -76.03910018004123 | PQ | 2771.281 | False | -1 | AN | 8102604
node_8102604_200839695 |  | 42.366749450810545 | -76.02377034611594 | PQ | 2771.281 | False | -1 | AD | 8102604
node_8102604_200839696 |  | 42.36788049065746 | -76.02358889574812 | PQ | 2771.281 | False | -1 | AD | 8102604
node_8102604_200839697 |  | 42.369162879783985 | -76.02338419577978 | PQ | 2771.281 | False | -1 | AN | 8102604
node_8102604_200839698 |  | 42.3697847438092 | -76.02327865377879 | PQ | 2771.281 | False | -1 | AD | 8102604
node_8102604_200839699 |  | 42.37041169416939 | -76.02318067902627 | PQ | 2771.281 | False | -1 | AD | 8102604
node_8102604_200839700 |  | 42.37115463597489 | -76.02306592240696 | PQ | 2771.281 | False | -1 | AN | 8102604
node_8102604_200839701 |  | 42.37202488680035 | -76.02312467986572 | PQ | 2771.281 | False | -1 | AD | 8102604
node_8102604_200839702 |  | 42.37262540848727 | -76.02312159818082 | PQ | 2771.281 | False | -1 | AD | 8102604
node_8102604_200839703 |  | 42.373159369578374 | -76.02322499441604 | PQ | 2771.281 | False | -1 | AD | 8102604
node_8102604_200839704 |  | 42.37388925727911 | -76.02329122020498 | PQ | 2771.281 | False | -1 | AD | 8102604
node_8102604_200839705 |  | 42.374685174208416 | -76.02336195058027 | PQ | 2771.281 | False | -1 | AN | 8102604
node_8102604_200839707 |  | 42.37576490424744 | -76.02344814644827 | PQ | 2771.281 | False | -1 | AD | 8102604
node_8102604_200839708 |  | 42.376237684151384 | -76.02346758008589 | PQ | 2771.281 | False | -1 | AD | 8102604
node_8102604_200839709 |  | 42.376874319638404 | -76.02353208621858 | PQ | 2771.281 | False | -1 | AN | 8102604
node_8102604_200839710 |  | 42.377458073127826 | -76.0235776951551 | PQ | 2771.281 | False | -1 | AN | 8102604
node_8102604_200839712 |  | 42.37809835149343 | -76.02427818496014 | PQ | 2771.281 | False | -1 | AD | 8102604
node_8102604_200839713 |  | 42.379230508854974 | -76.02570694158435 | PQ | 2771.281 | False | -1 | AD | 8102604
node_8102604_200839714 |  | 42.380184219946074 | -76.02684545675469 | PQ | 2771.281 | False | -1 | AN | 8102604
node_8102604_200839996 |  | 42.32490727071148 | -76.02875368930837 | PQ | 2771.281 | False | -1 | AN | 8102604
node_8102604_200839997 |  | 42.32612540000759 | -76.02885401527233 | PQ | 2771.281 | False | -1 | AN | 8102604
node_8102604_200840000 |  | 42.32695119128029 | -76.02887218960414 | PQ | 2771.281 | False | -1 | AN | 8102604
node_8102604_200840002 |  | 42.333252680999635 | -75.98412686294058 | PQ | 2771.281 | False | -1 | ABCD | 8102604
node_8102604_200840003 |  | 42.33335023345349 | -75.98318432390714 | PQ | 2771.281 | False | -1 | ABCD | 8102604
node_8102604_200840004 |  | 42.3334456056582 | -75.98239797303442 | PQ | 2771.281 | False | -1 | ABCD | 8102604
node_8102604_200840006 |  | 42.33369279277361 | -75.98169643697834 | PQ | 2771.281 | False | -1 | ABCD | 8102604
node_8102604_200840115 |  | 42.359476142428434 | -76.00834593490059 | PQ | 2771.281 | False | -1 | AD | 8102604
node_8102604_200840116 |  | 42.35978565289669 | -76.0090096042779 | PQ | 2771.281 | False | -1 | AN | 8102604
node_8102604_200840117 |  | 42.35998595643864 | -76.01000447108186 | PQ | 2771.281 | False | -1 | AN | 8102604
node_8102604_200840119 |  | 42.360202806318576 | -76.01102269020917 | PQ | 2771.281 | False | -1 | AN | 8102604
node_8102604_200840120 |  | 42.36050083487178 | -76.01199377858026 | PQ | 2771.281 | False | -1 | AN | 8102604
node_8102604_200840121 |  | 42.36087742360808 | -76.01307608153529 | PQ | 2771.281 | False | -1 | AN | 8102604
node_8102604_200840150 |  | 42.35072527701495 | -75.99310512742795 | PQ | 2771.281 | False | -1 | AN | 8102604
node_8102604_200840151 |  | 42.35138120606343 | -75.99317993628003 | PQ | 2771.281 | False | -1 | AN | 8102604
node_8102604_200840153 |  | 42.35200494904707 | -75.99301531723815 | PQ | 2771.281 | False | -1 | AN | 8102604
node_8102604_200840154 |  | 42.35262969998509 | -75.99285486037314 | PQ | 2771.281 | False | -1 | AN | 8102604
node_8102604_200840155 |  | 42.35324340998809 | -75.99226885325986 | PQ | 2771.281 | False | -1 | AD | 8102604
node_8102604_200840156 |  | 42.35330494724608 | -75.99197424037888 | PQ | 2771.281 | False | -1 | AN | 8102604
node_8102604_200840218 |  | 42.35063734121276 | -75.99651794127259 | PQ | 2771.281 | False | -1 | AN | 8102604
node_8102604_200840220 |  | 42.35041722369813 | -75.99573998704008 | PQ | 2771.281 | False | -1 | AN | 8102604
node_8102604_200840223 |  | 42.35018515315933 | -75.99424269146097 | PQ | 2771.281 | False | -1 | AN | 8102604
node_8102604_200840225 |  | 42.35006331393526 | -75.99341485958769 | PQ | 2771.281 | False | -1 | AN | 8102604
node_8102604_200840226 |  | 42.349168118978035 | -75.99388655140937 | PQ | 2771.281 | False | -1 | AD | 8102604
node_8102604_200840227 |  | 42.34995446034078 | -75.99261388402762 | PQ | 2771.281 | False | -1 | AD | 8102604
node_8102604_200840228 |  | 42.34985053147991 | -75.99179102850476 | PQ | 2771.281 | False | -1 | AN | 8102604
node_8102604_200840229 |  | 42.35004239340397 | -75.99181199918027 | PQ | 2771.281 | False | -1 | AD | 8102604
node_8102604_200840230 |  | 42.35050361196168 | -75.99183175620458 | PQ | 2771.281 | False | -1 | AN | 8102604
node_8102604_200840232 |  | 42.34966053208024 | -75.99056495543778 | PQ | 2771.281 | False | -1 | AN | 8102604
node_8102604_200840235 |  | 42.349552943906744 | -75.98994467314023 | PQ | 2771.281 | False | -1 | AN | 8102604
node_8102604_200840239 |  | 42.349444465556154 | -75.98865132042414 | PQ | 2771.281 | False | -1 | AN | 8102604
node_8102604_200840241 |  | 42.349446717019454 | -75.98926782099973 | PQ | 7199.557 | False | -1 | AN | 8102604
node_8102604_200840242 |  | 42.34919620475021 | -75.98753374549293 | PQ | 2771.281 | False | -1 | AN | 8102604
node_8102604_200840245 |  | 42.34896602686487 | -75.98656753455398 | PQ | 2771.281 | False | -1 | AN | 8102604
node_8102604_200840273 |  | 42.339433317537235 | -76.00955416463155 | PQ | 2771.281 | False | -1 | AN | 8102604
node_8102604_200840274 |  | 42.339273291085185 | -76.01091202348032 | PQ | 2771.281 | False | -1 | AD | 8102604
node_8102604_200840275 |  | 42.33872176200669 | -76.01150578046044 | PQ | 2771.281 | False | -1 | AD | 8102604
node_8102604_200840276 |  | 42.33805888135984 | -76.01213381262484 | PQ | 2771.281 | False | -1 | AN | 8102604
node_8102604_200840278 |  | 42.337639838023506 | -76.01258259725545 | PQ | 2771.281 | False | -1 | AD | 8102604
node_8102604_200840279 |  | 42.33709150810455 | -76.01315133932418 | PQ | 2771.281 | False | -1 | AD | 8102604
node_8102604_200840280 |  | 42.336513213454985 | -76.01380420758615 | PQ | 2771.281 | False | -1 | AD | 8102604
node_8102604_200840281 |  | 42.33599966070098 | -76.01456110744304 | PQ | 2771.281 | False | -1 | AD | 8102604
node_8102604_200840282 |  | 42.336006017934956 | -76.01470671895684 | PQ | 2771.281 | False | -1 | AD | 8102604
node_8102604_200840283 |  | 42.33557730590584 | -76.01473353722457 | PQ | 2771.281 | False | -1 | AD | 8102604
node_8102604_200840284 |  | 42.33549697632457 | -76.01367488334773 | PQ | 2771.281 | False | -1 | AN | 8102604
node_8102604_200840285 |  | 42.33491854198568 | -76.0150977353115 | PQ | 2771.281 | False | -1 | AD | 8102604
node_8102604_200840286 |  | 42.33425626939826 | -76.01549112950943 | PQ | 2771.281 | False | -1 | AD | 8102604
node_8102604_200840287 |  | 42.33429361849026 | -76.01608030581225 | PQ | 2771.281 | False | -1 | AN | 8102604
node_8102604_200840288 |  | 42.333338683063275 | -76.01600784817161 | PQ | 2771.281 | False | -1 | AD | 8102604
node_8102604_200840289 |  | 42.33241293175005 | -76.01651123188863 | PQ | 2771.281 | False | -1 | AD | 8102604
node_8102604_200840290 |  | 42.33274965150842 | -76.01660113719217 | PQ | 2771.281 | False | -1 | AN | 8102604
node_8102604_200840291 |  | 42.33148900187612 | -76.01673006575746 | PQ | 2771.281 | False | -1 | AN | 8102604
node_8102604_200840293 |  | 42.330456415616176 | -76.01693101444023 | PQ | 2771.281 | False | -1 | AD | 8102604
node_8102604_200840294 |  | 42.32931340357205 | -76.01717723725918 | PQ | 2771.281 | False | -1 | AN | 8102604
node_8102604_200840295 |  | 42.328358306543684 | -76.0173917910101 | PQ | 2771.281 | False | -1 | AN | 8102604
node_8102604_200840298 |  | 42.32790155804451 | -76.01749626393276 | PQ | 2771.281 | False | -1 | AN | 8102604
node_8102604_200840299 |  | 42.32689187535653 | -76.01770108184212 | PQ | 2771.281 | False | -1 | AD | 8102604
node_8102604_200840300 |  | 42.3259447324029 | -76.01793869877065 | PQ | 2771.281 | False | -1 | AN | 8102604
node_8102604_200840301 |  | 42.325175726212 | -76.01878844104311 | PQ | 2771.281 | False | -1 | AD | 8102604
node_8102604_200840302 |  | 42.32446076061842 | -76.01958711865542 | PQ | 2771.281 | False | -1 | AN | 8102604
node_8102604_200840303 |  | 42.32372975266405 | -76.02038684632333 | PQ | 2771.281 | False | -1 | AD | 8102604
node_8102604_200840304 |  | 42.32330139122776 | -76.02087786525527 | PQ | 2771.281 | False | -1 | AN | 8102604
node_8102604_200840305 |  | 42.32300128376866 | -76.02117194549935 | PQ | 2771.281 | False | -1 | AN | 8102604
node_8102604_200840306 |  | 42.322411383948754 | -76.02184492460869 | PQ | 2771.281 | False | -1 | AN | 8102604
node_8102604_200840307 |  | 42.32165502922866 | -76.02267871060157 | PQ | 2771.281 | False | -1 | AN | 8102604
node_8102604_200840308 |  | 42.31684818520194 | -76.03489971416803 | PQ | 2771.281 | False | -1 | AD | 8102604
node_8102604_200840309 |  | 42.31679871600638 | -76.03587965572525 | PQ | 2771.281 | False | -1 | AN | 8102604
node_8102604_200840310 |  | 42.31685291272708 | -76.03662600556706 | PQ | 2771.281 | False | -1 | AD | 8102604
node_8102604_200840311 |  | 42.31723864700594 | -76.03773069448994 | PQ | 2771.281 | False | -1 | AD | 8102604
node_8102604_200840312 |  | 42.31718169484475 | -76.03903899147551 | PQ | 2771.281 | False | -1 | AN | 8102604
node_8102604_200840315 |  | 42.35043312363059 | -75.99803196925934 | PQ | 2771.281 | False | -1 | ABCN | 8102604
node_8102604_200840366 |  | 42.35056170628855 | -75.99758134703146 | PQ | 2771.281 | False | -1 | ABCD | 8102604
node_8102604_200840367 |  | 42.350005378470755 | -75.99745521480986 | PQ | 2771.281 | False | -1 | ABCN | 8102604
node_8102604_200840369 |  | 42.35647207410335 | -75.99817896182452 | PQ | 2771.281 | False | -1 | AD | 8102604
node_8102604_200840371 |  | 42.356387616839356 | -75.99863113250396 | PQ | 2771.281 | False | -1 | AN | 8102604
node_8102604_200840372 |  | 42.35697510085557 | -75.99864235972883 | PQ | 2771.281 | False | -1 | AD | 8102604
node_8102604_200840373 |  | 42.3579016629147 | -75.99847222789506 | PQ | 2771.281 | False | -1 | AD | 8102604
node_8102604_200840374 |  | 42.35840523199019 | -75.99846103110659 | PQ | 2771.281 | False | -1 | AD | 8102604
node_8102604_200840375 |  | 42.35903603887147 | -75.9984006947599 | PQ | 2771.281 | False | -1 | AD | 8102604
node_8102604_200840376 |  | 42.35958576294472 | -75.99813819607921 | PQ | 2771.281 | False | -1 | AN | 8102604
node_8102604_200840377 |  | 42.35100301500835 | -75.99760285034387 | PQ | 2771.281 | False | -1 | AN | 8102604
node_8102604_200840378 |  | 42.351374090124665 | -75.99768171484546 | PQ | 2771.281 | False | -1 | AD | 8102604
node_8102604_200840379 |  | 42.351919185277 | -75.9977584982586 | PQ | 2771.281 | False | -1 | AD | 8102604
node_8102604_200840380 |  | 42.35283395317435 | -75.99772093594376 | PQ | 2771.281 | False | -1 | AN | 8102604
node_8102604_200840381 |  | 42.35361812250497 | -75.99830621638814 | PQ | 2771.281 | False | -1 | AD | 8102604
node_8102604_200840382 |  | 42.35451580995807 | -75.99758125572227 | PQ | 2771.281 | False | -1 | AD | 8102604
node_8102604_200840383 |  | 42.35551069105517 | -75.99787585338505 | PQ | 2771.281 | False | -1 | AD | 8102604
node_8102604_200840384 |  | 42.356212293036265 | -75.99809470627663 | PQ | 2771.281 | False | -1 | AD | 8102604
node_8102604_200840388 |  | 42.35560789017719 | -76.00418772996056 | PQ | 2771.281 | False | -1 | ABCN | 8102604
node_8102604_200840389 |  | 42.355948458239624 | -76.00392561553936 | PQ | 2771.281 | False | -1 | ABCD | 8102604
node_8102604_200840390 |  | 42.35638666640412 | -76.0036506531553 | PQ | 2771.281 | False | -1 | ABCD | 8102604
node_8102604_200840391 |  | 42.35678127506388 | -76.00354719224276 | PQ | 2771.281 | False | -1 | ABCN | 8102604
node_8102604_200840392 |  | 42.35731849831167 | -76.00338760281498 | PQ | 2771.281 | False | -1 | ABCD | 8102604
node_8102604_200840393 |  | 42.357867964918306 | -76.00324121517315 | PQ | 2771.281 | False | -1 | ABCD | 8102604
node_8102604_200840394 |  | 42.35812114771884 | -76.00318400616594 | PQ | 2771.281 | False | -1 | ABCD | 8102604
node_8102604_200840395 |  | 42.3533894154661 | -76.00563654036392 | PQ | 2771.281 | False | -1 | ABCD | 8102604
node_8102604_200840396 |  | 42.35836492477122 | -76.00314448070368 | PQ | 2771.281 | False | -1 | ABCD | 8102604
node_8102604_200840397 |  | 42.358905848416725 | -76.00302649782661 | PQ | 2771.281 | False | -1 | ABCD | 8102604
node_8102604_200840398 |  | 42.35882020516294 | -76.00314316813419 | PQ | 2771.281 | False | -1 | ABCD | 8102604
node_8102604_200840399 |  | 42.35920214317885 | -76.00391851244589 | PQ | 2771.281 | False | -1 | ABCN | 8102604
node_8102604_200840400 |  | 42.35937562910861 | -76.00426364593649 | PQ | 2771.281 | False | -1 | ABCD | 8102604
node_8102604_200840401 |  | 42.35904107864335 | -76.00501769999053 | PQ | 2771.281 | False | -1 | ABCN | 8102604
node_8102604_200840403 |  | 42.35994607102666 | -76.00262022522942 | PQ | 2771.281 | False | -1 | AN | 8102604
node_8102604_200840404 |  | 42.360400721446894 | -76.0025713710124 | PQ | 2771.281 | False | -1 | AD | 8102604
node_8102604_200840405 |  | 42.36108721232938 | -76.00245583826504 | PQ | 2771.281 | False | -1 | AN | 8102604
node_8102604_200840406 |  | 42.35371590777437 | -76.00542822226924 | PQ | 2771.281 | False | -1 | ABCD | 8102604
node_8102604_200840407 |  | 42.353940610385806 | -76.00526001934195 | PQ | 2771.281 | False | -1 | ABCD | 8102604
node_8102604_200840410 |  | 42.354232870591424 | -76.00507237516794 | PQ | 2771.281 | False | -1 | ABCN | 8102604
node_8102604_200840411 |  | 42.354470556093446 | -76.00491376350934 | PQ | 2771.281 | False | -1 | ABCD | 8102604
node_8102604_200840412 |  | 42.354750490770016 | -76.00472534701183 | PQ | 2771.281 | False | -1 | ABCD | 8102604
node_8102604_200840413 |  | 42.355058360573416 | -76.00453142533154 | PQ | 2771.281 | False | -1 | ABCD | 8102604
node_8102604_200840417 |  | 42.35413148900655 | -76.00679884157623 | PQ | 2771.281 | False | -1 | AN | 8102604
node_8102604_200840421 |  | 42.343338650457845 | -75.99749682896966 | PQ | 2771.281 | False | -1 | ABCD | 8102604
node_8102604_200840422 |  | 42.34350846064095 | -75.99804324594335 | PQ | 2771.281 | False | -1 | ABCD | 8102604
node_8102604_200840423 |  | 42.3436250272776 | -75.99844916471746 | PQ | 2771.281 | False | -1 | ABCD | 8102604
node_8102604_200840424 |  | 42.34375804712601 | -75.99889378336661 | PQ | 2771.281 | False | -1 | ABCD | 8102604
node_8102604_200840425 |  | 42.34391213267306 | -75.9993699303155 | PQ | 2771.281 | False | -1 | ABCD | 8102604
node_8102604_200840426 |  | 42.34401752690239 | -75.99978411637512 | PQ | 2771.281 | False | -1 | ABCD | 8102604
node_8102604_200840427 |  | 42.344138552641546 | -76.00021462775564 | PQ | 2771.281 | False | -1 | ABCD | 8102604
node_8102604_200840428 |  | 42.344418259980586 | -76.00122750149124 | PQ | 2771.281 | False | -1 | ABCD | 8102604
node_8102604_200840429 |  | 42.34457769754624 | -76.00181305205861 | PQ | 2771.281 | False | -1 | ABCD | 8102604
node_8102604_200840430 |  | 42.34466996645664 | -76.00224274546103 | PQ | 2771.281 | False | -1 | ABCD | 8102604
node_8102604_200840431 |  | 42.344787573915745 | -76.00265846475403 | PQ | 2771.281 | False | -1 | ABCD | 8102604
node_8102604_200840432 |  | 42.3448949320127 | -76.00309681731056 | PQ | 2771.281 | False | -1 | ABCD | 8102604
node_8102604_200840433 |  | 42.3449971763846 | -76.00351409646875 | PQ | 2771.281 | False | -1 | ABCD | 8102604
node_8102604_200840434 |  | 42.34519613781339 | -76.00428788471982 | PQ | 2771.281 | False | -1 | ABCD | 8102604
node_8102604_200840435 |  | 42.34537323923167 | -76.00507532369362 | PQ | 2771.281 | False | -1 | ABCD | 8102604
node_8102604_200840436 |  | 42.34556292912361 | -76.00583532806272 | PQ | 2771.281 | False | -1 | ABCD | 8102604
node_8102604_200840437 |  | 42.34573386503836 | -76.00653574558132 | PQ | 2771.281 | False | -1 | ABCD | 8102604
node_8102604_200840438 |  | 42.34592853718304 | -76.00732883811531 | PQ | 2771.281 | False | -1 | ABCD | 8102604
node_8102604_200840439 |  | 42.346117041085186 | -76.00809365143468 | PQ | 2771.281 | False | -1 | ABCD | 8102604
node_8102604_200840440 |  | 42.3466124260094 | -76.0081783026557 | PQ | 2771.281 | False | -1 | ABCD | 8102604
node_8102604_200840441 |  | 42.34725123078953 | -76.00827253753629 | PQ | 2771.281 | False | -1 | ABCD | 8102604
node_8102604_200840442 |  | 42.34786855902006 | -76.0083713454851 | PQ | 2771.281 | False | -1 | ABCD | 8102604
node_8102604_200840443 |  | 42.34841393902906 | -76.00858982933539 | PQ | 2771.281 | False | -1 | ABCD | 8102604
node_8102604_200840444 |  | 42.348881865413574 | -76.00874063025438 | PQ | 2771.281 | False | -1 | ABCD | 8102604
node_8102604_200840445 |  | 42.34933872621201 | -76.00876731916743 | PQ | 2771.281 | False | -1 | ABCD | 8102604
node_8102604_200840446 |  | 42.34953462543158 | -76.0087510889603 | PQ | 2771.281 | False | -1 | ABCN | 8102604
node_8102604_200840447 |  | 42.34980721135384 | -76.00877178190372 | PQ | 2771.281 | False | -1 | ABCD | 8102604
node_8102604_200840448 |  | 42.35000453759577 | -76.00875229500241 | PQ | 2771.281 | False | -1 | ABCD | 8102604
node_8102604_200840449 |  | 42.35013896803251 | -76.008706077338 | PQ | 2771.281 | False | -1 | ABCN | 8102604
node_8102604_200840450 |  | 42.350659357346636 | -76.00860664544312 | PQ | 2771.281 | False | -1 | ABCD | 8102604
node_8102604_200840451 |  | 42.35121067826064 | -76.00849708203356 | PQ | 2771.281 | False | -1 | ABCD | 8102604
node_8102604_200840452 |  | 42.35175382324037 | -76.00839400918504 | PQ | 2771.281 | False | -1 | ABCD | 8102604
node_8102604_200840453 |  | 42.35228660929771 | -76.00827534909818 | PQ | 2771.281 | False | -1 | ABCN | 8102604
node_8102604_200840454 |  | 42.35289986462564 | -76.00817200612667 | PQ | 2771.281 | False | -1 | ABCD | 8102604
node_8102604_200840455 |  | 42.35289193246295 | -76.00812773258694 | PQ | 2771.281 | False | -1 | ABCD | 8102604
node_8102604_200840458 |  | 42.343994916404114 | -75.99712580171682 | PQ | 2771.281 | False | -1 | AN | 8102604
node_8102604_200840459 |  | 42.3532831803618 | -76.0081140590369 | PQ | 2771.281 | False | -1 | ABCD | 8102604
node_8102604_200840460 |  | 42.353851242083245 | -76.00749410012604 | PQ | 2771.281 | False | -1 | ABCD | 8102604
node_8102604_200840461 |  | 42.354932196458144 | -76.00835016175482 | PQ | 2771.281 | False | -1 | ABCD | 8102604
node_8102604_200840464 |  | 42.3427875650984 | -76.00585717378456 | PQ | 2771.281 | False | -1 | AN | 8102604
node_8102604_200840465 |  | 42.342166717244574 | -76.00623917335747 | PQ | 2771.281 | False | -1 | AN | 8102604
node_8102604_200840466 |  | 42.34137946379268 | -76.0068708388664 | PQ | 2771.281 | False | -1 | AN | 8102604
node_8102604_200840468 |  | 42.340551935989886 | -76.00753627355456 | PQ | 2771.281 | False | -1 | AD | 8102604
node_8102604_200840469 |  | 42.340681616989436 | -76.00765043666419 | PQ | 2771.281 | False | -1 | AN | 8102604
node_8102604_200840470 |  | 42.341206920081135 | -76.0082948207813 | PQ | 2771.281 | False | -1 | AN | 8102604
node_8102604_200840471 |  | 42.339592267559745 | -76.00831914706926 | PQ | 2771.281 | False | -1 | AN | 8102604
node_8102604_200840477 |  | 42.34447881667426 | -76.00083666395041 | PQ | 2771.281 | False | -1 | AD | 8102604
node_8102604_200840478 |  | 42.34412991929321 | -76.00112436396537 | PQ | 2771.281 | False | -1 | AD | 8102604
node_8102604_200840479 |  | 42.34367923221531 | -76.00165409418602 | PQ | 2771.281 | False | -1 | AD | 8102604
node_8102604_200840480 |  | 42.34366900750422 | -76.00247515396163 | PQ | 2771.281 | False | -1 | AD | 8102604
node_8102604_200840481 |  | 42.343724102619035 | -76.00326850900953 | PQ | 2771.281 | False | -1 | AD | 8102604
node_8102604_200840482 |  | 42.343792276489665 | -76.00420381559483 | PQ | 2771.281 | False | -1 | AD | 8102604
node_8102604_200840483 |  | 42.34329868835369 | -76.00507757979133 | PQ | 2771.281 | False | -1 | AD | 8102604
node_8102604_200840484 |  | 42.35011762295522 | -76.00060000576829 | PQ | 2771.281 | False | -1 | ABCN | 8102604
node_8102604_200840485 |  | 42.34970483824863 | -76.00040873966338 | PQ | 2771.281 | False | -1 | ABCN | 8102604
node_8102604_200840486 |  | 42.34923916058842 | -76.00020139553332 | PQ | 2771.281 | False | -1 | ABCD | 8102604
node_8102604_200840487 |  | 42.34884366175156 | -76.00002387146034 | PQ | 2771.281 | False | -1 | ABCN | 8102604
node_8102604_200840488 |  | 42.34856337648216 | -75.9998443043444 | PQ | 2771.281 | False | -1 | ABCN | 8102604
node_8102604_200840489 |  | 42.3481340920007 | -75.99972706715899 | PQ | 2771.281 | False | -1 | AD | 8102604
node_8102604_200840490 |  | 42.34790299380919 | -75.99959425795345 | PQ | 2771.281 | False | -1 | AD | 8102604
node_8102604_200840491 |  | 42.34772263023422 | -75.99944582726866 | PQ | 2771.281 | False | -1 | AD | 8102604
node_8102604_200840492 |  | 42.34696870501285 | -75.99905181673374 | PQ | 2771.281 | False | -1 | AD | 8102604
node_8102604_200840493 |  | 42.34669465372214 | -75.99887211265404 | PQ | 2771.281 | False | -1 | AN | 8102604
node_8102604_200840495 |  | 42.34611013057191 | -75.99879427157619 | PQ | 2771.281 | False | -1 | AD | 8102604
node_8102604_200840496 |  | 42.34583682155194 | -75.99842031482042 | PQ | 2771.281 | False | -1 | AN | 8102604
node_8102604_200840511 |  | 42.34993061181159 | -76.00726265798096 | PQ | 2771.281 | False | -1 | AD | 8102604
node_8102604_200840512 |  | 42.35031001898554 | -75.99892584049867 | PQ | 2771.281 | False | -1 | ABCD | 8102604
node_8102604_200840514 |  | 42.34991814659322 | -76.00807172581729 | PQ | 2771.281 | False | -1 | AD | 8102604
node_8102604_200840527 |  | 42.350218700510375 | -75.99963306816045 | PQ | 2771.281 | False | -1 | ABCN | 8102604
node_8102604_200840529 |  | 42.3501866678299 | -76.00008732373288 | PQ | 2771.281 | False | -1 | ABCD | 8102604
node_8102604_200840530 |  | 42.35015188792595 | -76.00066102693386 | PQ | 2771.281 | False | -1 | ABCD | 8102604
node_8102604_200840531 |  | 42.350086105207964 | -76.00118639714105 | PQ | 2771.281 | False | -1 | ABCD | 8102604
node_8102604_200840532 |  | 42.34987564816909 | -76.00112585534869 | PQ | 2771.281 | False | -1 | ABCN | 8102604
node_8102604_200840533 |  | 42.35005347268507 | -76.00171343374082 | PQ | 2771.281 | False | -1 | AD | 8102604
node_8102604_200840534 |  | 42.34998517008114 | -76.00217711698632 | PQ | 2771.281 | False | -1 | AD | 8102604
node_8102604_200840538 |  | 42.34995758280814 | -76.00271947450595 | PQ | 2771.281 | False | -1 | AN | 8102604
node_8102604_200840541 |  | 42.35032529990254 | -76.00070310144412 | PQ | 2771.281 | False | -1 | ABCD | 8102604
node_8102604_200840542 |  | 42.35211720448756 | -76.0038951030543 | PQ | 2771.281 | False | -1 | ABCN | 8102604
node_8102604_200840543 |  | 42.352359423045264 | -76.00442164886721 | PQ | 2771.281 | False | -1 | ABCD | 8102604
node_8102604_200840544 |  | 42.35264521919565 | -76.00417251176353 | PQ | 2771.281 | False | -1 | ABCD | 8102604
node_8102604_200840546 |  | 42.3526182454601 | -76.00486933017854 | PQ | 2771.281 | False | -1 | ABCD | 8102604
node_8102604_200840547 |  | 42.35289330744419 | -76.00540133932418 | PQ | 2771.281 | False | -1 | ABCN | 8102604
node_8102604_200840548 |  | 42.35307028834618 | -76.00572510646613 | PQ | 2771.281 | False | -1 | ABCD | 8102604
node_8102604_200840555 |  | 42.35050143171254 | -76.0008105038697 | PQ | 2771.281 | False | -1 | ABCN | 8102604
node_8102604_200840559 |  | 42.35362533978698 | -76.00964899682639 | PQ | 2771.281 | False | -1 | ABCD | 8102604
node_8102604_200840560 |  | 42.35343610457011 | -76.01060689102064 | PQ | 2771.281 | False | -1 | ABCN | 8102604
node_8102604_200840561 |  | 42.35073145895252 | -76.00120444972728 | PQ | 2771.281 | False | -1 | ABCD | 8102604
node_8102604_200840563 |  | 42.35091556127129 | -76.00155983267358 | PQ | 2771.281 | False | -1 | ABCD | 8102604
node_8102604_200840564 |  | 42.35107679562519 | -76.00188779623336 | PQ | 2771.281 | False | -1 | ABCN | 8102604
node_8102604_200840566 |  | 42.351288753639594 | -76.00228776469241 | PQ | 2771.281 | False | -1 | ABCD | 8102604
node_8102604_200840567 |  | 42.35148705222882 | -76.00267513628889 | PQ | 2771.281 | False | -1 | ABCD | 8102604
node_8102604_200840569 |  | 42.351762097778874 | -76.00322439526087 | PQ | 2771.281 | False | -1 | ABCN | 8102604
node_8102604_200840570 |  | 42.351941256191004 | -76.00354145878703 | PQ | 2771.281 | False | -1 | ABCD | 8102604
node_8102604_200840572 |  | 42.35244704933973 | -76.0029335450791 | PQ | 2771.281 | False | -1 | ABCN | 8102604
node_8102604_200840575 |  | 42.35115000105067 | -76.0009152887654 | PQ | 2771.281 | False | -1 | AN | 8102604
node_8102604_200840576 |  | 42.351526661001145 | -76.00056651432116 | PQ | 2771.281 | False | -1 | AD | 8102604
node_8102604_200840577 |  | 42.35194115210876 | -76.00024716045635 | PQ | 2771.281 | False | -1 | AD | 8102604
node_8102604_200840578 |  | 42.35243774767382 | -76.00056941338771 | PQ | 2771.281 | False | -1 | AN | 8102604
node_8102604_200840579 |  | 42.35257585385722 | -76.0010036303992 | PQ | 2771.281 | False | -1 | AD | 8102604
node_8102604_200840580 |  | 42.35243462246745 | -76.00134581155956 | PQ | 2771.281 | False | -1 | AD | 8102604
node_8102604_200840581 |  | 42.35223541178908 | -76.00184197804663 | PQ | 2771.281 | False | -1 | AN | 8102604
node_8102604_200840584 |  | 42.35391006498584 | -76.0046948839859 | PQ | 2771.281 | False | -1 | AD | 8102604
node_8102604_200840586 |  | 42.353829351943666 | -76.00363887807535 | PQ | 2771.281 | False | -1 | AN | 8102604
node_8102604_200844525 |  | 42.31931605740665 | -76.02657538321643 | PQ | 2771.281 | False | -1 | AD | 8102604
node_8102604_200844526 |  | 42.32014091741716 | -76.02701241559437 | PQ | 2771.281 | False | -1 | AN | 8102604
node_8102604_200844528 |  | 42.321578791723034 | -76.02755105606937 | PQ | 2771.281 | False | -1 | AN | 8102604
node_8102604_200844530 |  | 42.32248134091259 | -76.02789713689273 | PQ | 2771.281 | False | -1 | AN | 8102604
node_8102604_200844531 |  | 42.323551024275936 | -76.02829185887836 | PQ | 2771.281 | False | -1 | AD | 8102604
node_8102604_200844532 |  | 42.32369893336343 | -76.02813500872605 | PQ | 2771.281 | False | -1 | AN | 8102604
node_8102604_200844537 |  | 42.31730425716652 | -76.02644469694938 | PQ | 2771.281 | False | -1 | AD | 8102604
node_8102604_200844538 |  | 42.30949278605741 | -76.02466971492893 | PQ | 2771.281 | False | -1 | AD | 8102604
node_8102604_200844539 |  | 42.308528338061016 | -76.02510489829594 | PQ | 2771.281 | False | -1 | AD | 8102604
node_8102604_200844540 |  | 42.307625597141005 | -76.02550901371369 | PQ | 2771.281 | False | -1 | AN | 8102604
node_8102604_200844541 |  | 42.30730084410183 | -76.02359613580536 | PQ | 2771.281 | False | -1 | AD | 8102604
node_8102604_200844542 |  | 42.30710413413635 | -76.02222249568626 | PQ | 2771.281 | False | -1 | AD | 8102604
node_8102604_200844543 |  | 42.306647914265426 | -76.01964207156493 | PQ | 2771.281 | False | -1 | AN | 8102604
node_8102604_200844544 |  | 42.30733204412435 | -76.02023671120048 | PQ | 2771.281 | False | -1 | AN | 8102604
node_8102604_200844545 |  | 42.30675467799798 | -76.02583717130548 | PQ | 2771.281 | False | -1 | AN | 8102604
node_8102604_200844546 |  | 42.31648973142737 | -76.0259618996484 | PQ | 2771.281 | False | -1 | AD | 8102604
node_8102604_200844547 |  | 42.31563443009914 | -76.02542747080942 | PQ | 2771.281 | False | -1 | AD | 8102604
node_8102604_200844548 |  | 42.31481188728809 | -76.02489602093252 | PQ | 2771.281 | False | -1 | AD | 8102604
node_8102604_200844550 |  | 42.313845028966014 | -76.02430076876453 | PQ | 2771.281 | False | -1 | AN | 8102604
node_8102604_200844551 |  | 42.31311776523346 | -76.02382333207346 | PQ | 2771.281 | False | -1 | AD | 8102604
node_8102604_200844552 |  | 42.31240763946428 | -76.0233920597831 | PQ | 2771.281 | False | -1 | AN | 8102604
node_8102604_200844553 |  | 42.311464824140856 | -76.02379352723457 | PQ | 2771.281 | False | -1 | AD | 8102604
node_8102604_200844554 |  | 42.310491071739534 | -76.02423224502783 | PQ | 2771.281 | False | -1 | AD | 8102604
node_8102604_200844758 |  | 42.311272513019745 | -76.02266017864213 | PQ | 2771.281 | False | -1 | AD | 8102604
node_8102604_200844759 |  | 42.31147000634107 | -76.02186294295399 | PQ | 2771.281 | False | -1 | AN | 8102604
node_8102604_200844761 |  | 42.311627113012236 | -76.02134950381327 | PQ | 2771.281 | False | -1 | AN | 8102604
node_8102604_200844762 |  | 42.31142836796496 | -76.02133922011662 | PQ | 2771.281 | False | -1 | AD | 8102604
node_8102604_200844763 |  | 42.310689531930144 | -76.0212998354227 | PQ | 2771.281 | False | -1 | AD | 8102604
node_8102604_200844764 |  | 42.30988772339795 | -76.02125505587792 | PQ | 2771.281 | False | -1 | AN | 8102604
node_8102604_200844765 |  | 42.309290239269174 | -76.02115891872269 | PQ | 2771.281 | False | -1 | AN | 8102604
node_8102604_200844766 |  | 42.313578479813984 | -76.02350543915557 | PQ | 2771.281 | False | -1 | AN | 8102604
node_8102604_200844767 |  | 42.313615442706066 | -76.02221606599801 | PQ | 2771.281 | False | -1 | AN | 8102604
node_8102604_200844768 |  | 42.3136598502177 | -76.02089602056434 | PQ | 2771.281 | False | -1 | AD | 8102604
node_8102604_200844769 |  | 42.31382975900503 | -76.01972908541103 | PQ | 2771.281 | False | -1 | AN | 8102604
node_8102604_200844770 |  | 42.31385231472318 | -76.01882849533771 | PQ | 2771.281 | False | -1 | AD | 8102604
node_8102604_200844771 |  | 42.3138833914904 | -76.01794264789277 | PQ | 2771.281 | False | -1 | AD | 8102604
node_8102604_200844772 |  | 42.314498692856155 | -76.01764093572288 | PQ | 2771.281 | False | -1 | AD | 8102604
node_8102604_200844773 |  | 42.31518935798447 | -76.01734337812077 | PQ | 2771.281 | False | -1 | AN | 8102604
node_8102604_200844774 |  | 42.315237679536324 | -76.01827497527056 | PQ | 2771.281 | False | -1 | AN | 8102604
node_8102604_200844816 |  | 42.32081140428494 | -76.02361126269321 | PQ | 2771.281 | False | -1 | AN | 8102604
node_8102604_200844817 |  | 42.32027831967591 | -76.02419385712581 | PQ | 2771.281 | False | -1 | AD | 8102604
node_8102604_200844818 |  | 42.320143839937046 | -76.02409643783749 | PQ | 2771.281 | False | -1 | AN | 8102604
node_8102604_200844819 |  | 42.31939523660522 | -76.02517428946987 | PQ | 2771.281 | False | -1 | AD | 8102604
node_8102604_200844820 |  | 42.31851340799948 | -76.02614092651834 | PQ | 2771.281 | False | -1 | AN | 8102604
node_8102604_200844821 |  | 42.31802495002259 | -76.02669859354418 | PQ | 2771.281 | False | -1 | AD | 8102604
node_8102604_200844822 |  | 42.31749062738264 | -76.02729437834905 | PQ | 2771.281 | False | -1 | AN | 8102604
node_8102604_200844824 |  | 42.31736720775185 | -76.02676992503824 | PQ | 2771.281 | False | -1 | AD | 8102604
node_8102604_200844825 |  | 42.31745388635007 | -76.02796755529496 | PQ | 2771.281 | False | -1 | AD | 8102604
node_8102604_200844826 |  | 42.317443658899975 | -76.02860927242304 | PQ | 2771.281 | False | -1 | AN | 8102604
node_8102604_200844827 |  | 42.31717005954533 | -76.03017782720978 | PQ | 2771.281 | False | -1 | AN | 8102604
node_8102604_200844828 |  | 42.31696182931871 | -76.03106907331012 | PQ | 2771.281 | False | -1 | AD | 8102604
node_8102604_200844829 |  | 42.316934329693915 | -76.03312536750732 | PQ | 2771.281 | False | -1 | AD | 8102604
node_8102604_200911536 |  | 42.333641644567095 | -75.98173672335045 | PQ | 2771.281 | False | -1 | ABCD | 8102604
node_8102604_200946450 |  | 42.35380154281114 | -76.00700773415785 | PQ | 2771.281 | False | -1 | ABCD | 8102604
node_8102604_200948277 |  | 42.37881252551414 | -76.02606105381119 | PQ | 2771.281 | False | -1 | AN | 8102604
node_8102604_200949188 |  | 42.353486151696025 | -76.0064829384376 | PQ | 2771.281 | False | -1 | ABCN | 8102604
node_8102604_200949190 |  | 42.35367337922116 | -76.00741465733296 | PQ | 2771.281 | False | -1 | ABCD | 8102604
node_8102604_200949191 |  | 42.353792638301165 | -76.00851525256083 | PQ | 2771.281 | False | -1 | ABCD | 8102604
node_8102604_200951028 |  | 42.34995827029876 | -76.00663938150313 | PQ | 2771.281 | False | -1 | AN | 8102604
node_8102604_200952204 |  | 42.32788594296872 | -76.01737236498158 | PQ | 2771.281 | False | -1 | AD | 8102604
node_8102604_200957525 |  | 42.37400324103267 | -76.00822888413809 | PQ | 2771.281 | False | -1 | AN | 8102604
node_8102604_200967462 |  | 42.334080682650544 | -75.98387868077877 | PQ | 2771.281 | False | -1 | AN | 8102604
node_8102604_200968064 |  | 42.31376049227083 | -76.01701496562418 | PQ | 2771.281 | False | -1 | AD | 8102604
node_8102604_200968065 |  | 42.314075176722284 | -76.01606946284686 | PQ | 2771.281 | False | -1 | AD | 8102604
node_8102604_200968066 |  | 42.31423509635308 | -76.01536113567035 | PQ | 2771.281 | False | -1 | AN | 8102604
node_8102604_200973499 |  | 42.315281692631025 | -76.0143631719633 | PQ | 2771.281 | False | -1 | AN | 8102604
node_8102604_200977752 |  | 42.38108207447857 | -76.02692970849803 | PQ | 2771.281 | False | -1 | AD | 8102604
node_8102604_200977753 |  | 42.381114474185914 | -76.02773129278597 | PQ | 2771.281 | False | -1 | AD | 8102604
node_8102604_200977754 |  | 42.381170714205425 | -76.0285871946237 | PQ | 2771.281 | False | -1 | AN | 8102604
node_8102604_201008698 |  | 42.332079438541285 | -75.98555843873581 | PQ | 2771.281 | False | -1 | AN | 8102604
node_8102604_201010009 |  | 42.332427341663 | -75.98530232028423 | PQ | 2771.281 | False | -1 | AD | 8102604
node_8102604_201010350 |  | 42.37916619424444 | -76.00815935980494 | PQ | 2771.281 | False | -1 | AD | 8102604
node_8102604_201011206 |  | 42.3660104750864 | -76.03038587898602 | PQ | 2771.281 | False | -1 | ABCD | 8102604
node_8102604_201021355 |  | 42.352071164528084 | -76.00332859045143 | PQ | 2771.281 | False | -1 | ABCD | 8102604
node_8102604_201027273 |  | 42.348606521311815 | -75.98945427054528 | PQ | 7199.557 | False | -1 | AN | 8102604
node_8102604_201027284 |  | 42.32397157406582 | -76.02657862088785 | PQ | 2771.281 | False | -1 | AN | 8102604
node_8102604_201027287 |  | 42.349541976924904 | -75.99190856244502 | PQ | 2771.281 | False | -1 | AN | 8102604
node_8102604_201027294 |  | 42.31955929761377 | -76.02203740816935 | PQ | 2771.281 | False | -1 | AN | 8102604
node_8102604_201027298 |  | 42.33596109001209 | -76.01594697538346 | PQ | 2771.281 | False | -1 | AN | 8102604
node_8102604_201031110 |  | 42.34804399512241 | -75.98860353909 | PQ | 7199.557 | False | -1 | AN | 8102604
node_8102604_201032450 |  | 42.35386669007964 | -76.00418113287215 | PQ | 2771.281 | False | -1 | AD | 8102604
node_8102604_201036181 |  | 42.3505155074667 | -75.99744310112503 | PQ | 2771.281 | False | -1 | AD | 8102604
node_8102604_201037699 |  | 42.35058380459262 | -75.99661379308662 | PQ | 2771.281 | False | -1 | AD | 8102604
node_8102604_201047157 |  | 42.37265255751924 | -76.00886355524095 | PQ | 2771.281 | False | -1 | AN | 8102604
node_8102604_201048828 |  | 42.35944099823663 | -76.00285984335086 | PQ | 2771.281 | False | -1 | AN | 8102604
node_8102604_201048832 |  | 42.34973528504437 | -75.9911137844957 | PQ | 2771.281 | False | -1 | AN | 8102604
node_8102604_201050585 |  | 42.40478001309482 | -76.04590302989409 | PQ | 2771.281 | False | -1 | AN | 8102604
node_8102604_201051681 |  | 42.35635591010065 | -76.0083536353083 | PQ | 2771.281 | False | -1 | ABCD | 8102604
node_8102604_201051682 |  | 42.35565830432998 | -76.00843926049392 | PQ | 2771.281 | False | -1 | ABCD | 8102604
node_8102604_201052720 |  | 42.37085447099665 | -76.04332361017376 | PQ | 2771.281 | False | -1 | AN | 8102604
node_8102604_201052721 |  | 42.371048009192656 | -76.04222857719691 | PQ | 2771.281 | False | -1 | AD | 8102604
node_8102604_201052722 |  | 42.37059255624354 | -76.0409179289999 | PQ | 2771.281 | False | -1 | AD | 8102604
node_8102604_201052723 |  | 42.371392573465506 | -76.04004644753296 | PQ | 2771.281 | False | -1 | AD | 8102604
node_8102604_201052725 |  | 42.37033845587583 | -76.03869788319803 | PQ | 2771.281 | False | -1 | AN | 8102604
node_8102604_201058112 |  | 42.3839821810747 | -76.04678103235847 | PQ | 2771.281 | False | -1 | AD | 8102604
node_8102604_201058113 |  | 42.38229974636061 | -76.04610048600064 | PQ | 2771.281 | False | -1 | AD | 8102604
node_8102604_201058114 |  | 42.3833866799866 | -76.04654147891436 | PQ | 2771.281 | False | -1 | AN | 8102604
node_8102604_201058115 |  | 42.3844323203513 | -76.04696276045837 | PQ | 2771.281 | False | -1 | AN | 8102604
node_8102604_201058198 |  | 42.384978932913214 | -76.04699351643458 | PQ | 2771.281 | False | -1 | AD | 8102604
node_8102604_201058199 |  | 42.385709491670525 | -76.04703797259268 | PQ | 2771.281 | False | -1 | AD | 8102604
node_8102604_310041449 |  | 42.348221375919344 | -75.99447116605764 | PQ | 7199.557 | False | -1 | AN | 8102604
node_8102604_311851017 |  | 42.35290928406883 | -76.00381716305819 | PQ | 2771.281 | False | -1 | ABCN | 8102604
node_8102604_311872786 |  | 42.352215860761014 | -75.99179381343482 | PQ | 2771.281 | False | -1 | AN | 8102604
node_8102604_311872787 |  | 42.35124103193016 | -75.9910793381067 | PQ | 2771.281 | False | -1 | AN | 8102604
node_8102604_311872788 |  | 42.35222032260253 | -75.99274787644798 | PQ | 2771.281 | False | -1 | AN | 8102604
node_8102604_311897261 |  | 42.3337289914829 | -75.98165999700554 | PQ | 2771.281 | False | -1 | ABCN | 8102604
node_8102604_311922720 |  | 42.33756372103416 | -75.98984211010129 | PQ | 2771.281 | False | -1 | ABCD | 8102604
node_8102604_311922721 |  | 42.33811135798448 | -75.99037202674485 | PQ | 2771.281 | False | -1 | ABCD | 8102604
node_8102604_311932133 |  | 42.34653718824113 | -75.99863001016193 | PQ | 2771.281 | False | -1 | AN | 8102604
node_8102604_311932134 |  | 42.34661328331842 | -75.99709834428481 | PQ | 2771.281 | False | -1 | AN | 8102604
node_8102604_312036339 |  | 42.367334817574765 | -76.0327843010799 | PQ | 2771.281 | False | -1 | AN | 8102604
node_8102604_312111814 |  | 42.31433414978246 | -76.01459082097276 | PQ | 2771.281 | False | -1 | AD | 8102604
node_8102604_312111815 |  | 42.314451329956555 | -76.01385693102978 | PQ | 2771.281 | False | -1 | AN | 8102604
node_8102604_312122204 |  | 42.31491513139735 | -76.0135581940174 | PQ | 2771.281 | False | -1 | AN | 8102604
node_8102604_312124472 |  | 42.33376679524998 | -75.98142179037188 | PQ | 2771.281 | False | -1 | ABCN | 8102604
node_8102604_312124473 |  | 42.33370120974045 | -75.98133033661678 | PQ | 2771.281 | False | -1 | ABCN | 8102604
node_8102604_312124474 |  | 42.3336440631098 | -75.98125416954062 | PQ | 2771.281 | False | -1 | ABCN | 8102604
node_8102604_312124478 |  | 42.333603747673806 | -75.9812034244626 | PQ | 2771.281 | False | -1 | ABCN | 8102604
node_8102604_312126391 |  | 42.33373502003611 | -75.9813774825912 | PQ | 2771.281 | False | -1 | ABCN | 8102604
node_8102604_312135249 |  | 42.34882477630206 | -75.99534703797441 | PQ | 7199.557 | False | -1 | AN | 8102604
node_8102604_312153300 |  | 42.36387327765281 | -76.01629295728854 | PQ | 2771.281 | False | -1 | ABCN | 8102604
node_8102604_312153305 |  | 42.36365970362459 | -76.01664754508403 | PQ | 2771.281 | False | -1 | ABCN | 8102604
node_8102604_312153306 |  | 42.363484522249834 | -76.0169855716766 | PQ | 2771.281 | False | -1 | ABCN | 8102604
node_220388716 |  | 42.40412522895104 | -76.05037120287591 | PQ | 2771.281 | False | -1 | AD | 8102604
node_220388760 |  | 42.34944636916563 | -75.98917276433649 | PQ | 2771.281 | False | -1 | AD | 8102604
node_220416992 |  | 42.34944657733013 | -75.98922969561161 | PQ | 7199.557 | False | -1 | AD | 8102604
node_220465361 |  | 42.34944647598689 | -75.98920232187969 | PQ | 7199.557 | False | -1 | AN | 8102604
node_220644324 |  | 42.38231288811357 | -76.04610581617415 | PQ | 2771.281 | False | -1 | AD | 8102604
node_312038180 |  | 42.40413695737667 | -76.04888946029416 | PQ | 2771.281 | False | -1 | AD | 8102604
node_312124475 |  | 42.333694721034156 | -75.98132168887632 | PQ | 2771.281 | False | -1 | ABCN | 8102604
node_312124497 |  | 42.33368925945529 | -75.98131440696903 | PQ | 2771.281 | False | -1 | ABCN | 8102604
node_SOURCE_8102604 |  | 42.33351566396527 | -75.9818768791406 | SWING | 2771.281 | False | -1 | ABCN | 8102604
node_intto1_8102604_200839081 |  | 42.366147863650106 | -76.02012456069741 | PQ | 2771.281 | False | -1 | ABCD | 8102604
node_intto1_8102604_200839431 |  | 42.360303174471056 | -76.00803468092116 | PQ | 2771.281 | False | -1 | ABCD | 8102604
node_intto1_8102604_200839435 |  | 42.36300772422342 | -76.00773368781107 | PQ | 2771.281 | False | -1 | AD | 8102604
node_intto1_8102604_200839476 |  | 42.37198921945831 | -76.0079102569422 | PQ | 2771.281 | False | -1 | AD | 8102604
node_intto1_8102604_200839610 |  | 42.365493783430985 | -76.03259202296489 | PQ | 2771.281 | False | -1 | AD | 8102604
node_intto1_8102604_200839615 |  | 42.374107714955834 | -76.04365282543026 | PQ | 2771.281 | False | -1 | AD | 8102604
node_intto1_8102604_200839647 |  | 42.39477885697144 | -76.04289217048323 | PQ | 2771.281 | False | -1 | AD | 8102604
node_intto1_8102604_200839697 |  | 42.369162879783985 | -76.02338419577978 | PQ | 2771.281 | False | -1 | AD | 8102604
node_intto1_8102604_200840116 |  | 42.35978565289669 | -76.0090096042779 | PQ | 2771.281 | False | -1 | AD | 8102604
node_intto1_8102604_200840150 |  | 42.35072527701495 | -75.99310512742795 | PQ | 2771.281 | False | -1 | AD | 8102604
node_intto1_8102604_200840230 |  | 42.35050361196168 | -75.99183175620458 | PQ | 2771.281 | False | -1 | AD | 8102604
node_intto1_8102604_200840288 |  | 42.333338683063275 | -76.01600784817161 | PQ | 2771.281 | False | -1 | AD | 8102604
node_intto1_8102604_200840366 |  | 42.35056170628855 | -75.99758134703146 | PQ | 2771.281 | False | -1 | ABCD | 8102604
node_intto1_8102604_200840377 |  | 42.35100301500835 | -75.99760285034387 | PQ | 2771.281 | False | -1 | AD | 8102604
node_intto1_8102604_200840406 |  | 42.35371590777437 | -76.00542822226924 | PQ | 2771.281 | False | -1 | ABCD | 8102604
node_intto1_8102604_200840429 |  | 42.34457769754624 | -76.00181305205861 | PQ | 2771.281 | False | -1 | ABCD | 8102604
node_intto1_8102604_200840451 |  | 42.35121067826064 | -76.00849708203356 | PQ | 2771.281 | False | -1 | ABCD | 8102604
node_intto1_8102604_200840478 |  | 42.34412991929321 | -76.00112436396537 | PQ | 2771.281 | False | -1 | AD | 8102604
node_intto1_8102604_200840485 |  | 42.34970483824863 | -76.00040873966338 | PQ | 2771.281 | False | -1 | ABCD | 8102604
node_intto1_8102604_200840532 |  | 42.34987564816909 | -76.00112585534869 | PQ | 2771.281 | False | -1 | ABCD | 8102604
node_intto1_8102604_200840575 |  | 42.35115000105067 | -76.0009152887654 | PQ | 2771.281 | False | -1 | AD | 8102604
node_intto1_8102604_200844525 |  | 42.31931605740665 | -76.02657538321643 | PQ | 2771.281 | False | -1 | AD | 8102604
node_intto1_8102604_200844537 |  | 42.31730425716652 | -76.02644469694938 | PQ | 2771.281 | False | -1 | AD | 8102604
node_intto1_8102604_200844541 |  | 42.30730084410183 | -76.02359613580536 | PQ | 2771.281 | False | -1 | AD | 8102604
node_intto1_8102604_200844759 |  | 42.31147000634107 | -76.02186294295399 | PQ | 2771.281 | False | -1 | AD | 8102604
node_intto1_8102604_200844766 |  | 42.313578479813984 | -76.02350543915557 | PQ | 2771.281 | False | -1 | AD | 8102604
node_intto1_8102604_200844824 |  | 42.31736720775185 | -76.02676992503824 | PQ | 2771.281 | False | -1 | AD | 8102604
node_intto1_8102604_200946450 |  | 42.35380154281114 | -76.00700773415785 | PQ | 2771.281 | False | -1 | ABCD | 8102604
node_intto1_8102604_200952204 |  | 42.32788594296872 | -76.01737236498158 | PQ | 2771.281 | False | -1 | AD | 8102604
node_intto1_8102604_200973499 |  | 42.315281692631025 | -76.0143631719633 | PQ | 2771.281 | False | -1 | AN | 8102604
node_intto1_8102604_201027284 |  | 42.32397157406582 | -76.02657862088785 | PQ | 2771.281 | False | -1 | AN | 8102604
node_intto1_8102604_201027287 |  | 42.349541976924904 | -75.99190856244502 | PQ | 2771.281 | False | -1 | AN | 8102604
node_intto1_8102604_201027294 |  | 42.31955929761377 | -76.02203740816935 | PQ | 2771.281 | False | -1 | AN | 8102604
node_intto1_8102604_201027298 |  | 42.33596109001209 | -76.01594697538346 | PQ | 2771.281 | False | -1 | AD | 8102604
node_intto1_8102604_201037699 |  | 42.35058380459262 | -75.99661379308662 | PQ | 2771.281 | False | -1 | AD | 8102604
node_intto1_8102604_201048828 |  | 42.35944099823663 | -76.00285984335086 | PQ | 2771.281 | False | -1 | AD | 8102604
node_intto1_8102604_311872786 |  | 42.352215860761014 | -75.99179381343482 | PQ | 2771.281 | False | -1 | AN | 8102604
node_intto1_8102604_311897261 |  | 42.3337289914829 | -75.98165999700554 | PQ | 2771.281 | False | -1 | ABCD | 8102604
node_intto1_8102604_311932134 |  | 42.34661328331842 | -75.99709834428481 | PQ | 2771.281 | False | -1 | AN | 8102604
node_intto1_8102604_312111815 |  | 42.314451329956555 | -76.01385693102978 | PQ | 2771.281 | False | -1 | AD | 8102604
node_intto1_8102604_312124473 |  | 42.33370120974045 | -75.98133033661678 | PQ | 2771.281 | False | -1 | ABCN | 8102604
node_intto1_8102604_312124478 |  | 42.333603747673806 | -75.9812034244626 | PQ | 2771.281 | False | -1 | ABCN | 8102604
node_intto1_8102604_312153305 |  | 42.36365970362459 | -76.01664754508403 | PQ | 2771.281 | False | -1 | ABCN | 8102604
node_intto1_220388716 |  | 42.40412522895104 | -76.05037120287591 | PQ | 2771.281 | False | -1 | AD | 8102604
node_intto1_220388760 |  | 42.34944636916563 | -75.98917276433649 | PQ | 2771.281 | False | -1 | AD | 8102604
node_intto1_220416992 |  | 42.34944657733013 | -75.98922969561161 | PQ | 7199.557 | False | -1 | AD | 8102604
node_intto1_220465361 |  | 42.34944647598689 | -75.98920232187969 | PQ | 2771.281 | False | -1 | AD | 8102604
node_intto1_220644324 |  | 42.38231288811357 | -76.04610581617415 | PQ | 2771.281 | False | -1 | AD | 8102604
node_intto1_312038180 |  | 42.40413695737667 | -76.04888946029416 | PQ | 2771.281 | False | -1 | AD | 8102604
node_intto1_312124475 |  | 42.333694721034156 | -75.98132168887632 | PQ | 2771.281 | False | -1 | ABCN | 8102604
node_intto1_312124497 |  | 42.33368925945529 | -75.98131440696903 | PQ | 2771.281 | False | -1 | ABCN | 8102604

## Capacitor
Name | GroupId | NominalVoltage | RemoteSense | RemoteSenseB | ParticipatingPhases | PhasesConnected | SwitchA | SwitchB | SwitchC | Control | ControlLevel | VoltageSetHigh | VoltageSetLow | ReactivePowerSetHigh | ReactivePowerSetLow | CapacitorA | CapacitorB | CapacitorC | TimeDelay | DwellTime | LockoutTime | CurrentSetHigh | CurrentSetLow | Status | ParentNode | Phases | Feeder | Comments
cap_220369118 |  | 0 |  |  |  |  | CLOSED | OPEN | OPEN | MANUAL | BANK | 0 | 0 | 0 | 0 | 50000 | 0 | 0 | 0 | 0 | 0 | 0 | 0 | OPEN | node_1367805_12_15394378_005 | AN | 8102604
cap_220369168 |  | 0 |  |  |  |  | CLOSED | OPEN | OPEN | MANUAL | BANK | 0 | 0 | 0 | 0 | 50000 | 0 | 0 | 0 | 0 | 0 | 0 | 0 | OPEN | node_1363571_195_15373325_494 | AN | 8102604
cap_220644712 |  | 0 |  |  |  |  | CLOSED | OPEN | OPEN | MANUAL | BANK | 0 | 0 | 0 | 0 | 50000 | 0 | 0 | 0 | 0 | 0 | 0 | 0 | OPEN | node_1357792_55_15395962_614 | AN | 8102604
cap_310041134 |  | 0 |  |  |  |  | CLOSED | OPEN | OPEN | MANUAL | BANK | 0 | 0 | 0 | 0 | 50000 | 0 | 0 | 0 | 0 | 0 | 0 | 0 | OPEN | node_1363793_074_15392861_799 | AN | 8102604

## EVChargingStation
Name | GroupId | ServiceCharge | ServiceDischarge | ChargeEfficiency | DischargeEfficiency | CommitmentStatus | ConstructionTime | CalendarLife | YearOfInstallation | DepthOfDischarge | ReactivePower | ReactivePowerA | ReactivePowerB | ReactivePowerC | ActivePower | ActivePowerA | ActivePowerB | ActivePowerC | Energy | MaxEnergy | PowerCharge | PowerDischarge | RampUpLimit | RampDownLimit | CapitalCost | FixedOperatingCost | VariableOperatingCost | MaxReactivePower | MaxActivePower | OutputSchedule | PlanningStatus | UnitType | UnitSubtype | ParentNode | Phases | Feeder | Comments
evchargingstation_load_220341263 |  | 0 | 0 | 0.92 | 0 | False | 0 | 0 | 0 | 0 | 0 | 0 | 0 | 0 | 0 | 0 | 0 | 0 | 0 | 8528.622148787377 | 0 | 0 | 0 | 0 | 0 | 0 | 0.001 | 605.5296504350663 | 1421.4370247978961 | OPTIMIZED | INSTALLED |  |  | node_1372622_698_15383474_68 | AN | 8102604
evchargingstation_load_220341264 |  | 0 | 0 | 0.92 | 0 | False | 0 | 0 | 0 | 0 | 0 | 0 | 0 | 0 | 0 | 0 | 0 | 0 | 0 | 3888.6008475748613 | 0 | 0 | 0 | 0 | 0 | 0 | 0.001 | 276.0894860833564 | 648.1001412624769 | OPTIMIZED | INSTALLED |  |  | node_1372479_094_15383572_622 | AN | 8102604
evchargingstation_load_220341265 |  | 0 | 0 | 0.92 | 0 | False | 0 | 0 | 0 | 0 | 0 | 0 | 0 | 0 | 0 | 0 | 0 | 0 | 0 | 3458.4126378673045 | 0 | 0 | 0 | 0 | 0 | 0 | 0.001 | 245.54628843704364 | 576.4021063112174 | OPTIMIZED | INSTALLED |  |  | node_1372259_233_15383469_727 | AN | 8102604
evchargingstation_load_220341266 |  | 0 | 0 | 0.92 | 0 | False | 0 | 0 | 0 | 0 | 0 | 0 | 0 | 0 | 0 | 0 | 0 | 0 | 0 | 6804.1122076889615 | 0 | 0 | 0 | 0 | 0 | 0 | 0.001 | 483.08994904284623 | 1134.0187012814936 | OPTIMIZED | INSTALLED |  |  | node_1372234_228_15383200_432 | AN | 8102604
evchargingstation_load_220341267 |  | 0 | 0 | 0.92 | 0 | False | 0 | 0 | 0 | 0 | 0 | 0 | 0 | 0 | 0 | 0 | 0 | 0 | 0 | 6233.032662924343 | 0 | 0 | 0 | 0 | 0 | 0 | 0.001 | 442.54346660748223 | 1038.8387771540572 | OPTIMIZED | INSTALLED |  |  | node_1371742_205_15383266_754 | AN | 8102604
evchargingstation_load_220341268 |  | 0 | 0 | 0.92 | 0 | False | 0 | 0 | 0 | 0 | 0 | 0 | 0 | 0 | 0 | 0 | 0 | 0 | 0 | 2808.4339454707333 | 0 | 0 | 0 | 0 | 0 | 0 | 0.001 | 199.3979839138029 | 468.0723242451222 | OPTIMIZED | INSTALLED |  |  | node_1372798_028_15383207_644 | AN | 8102604
evchargingstation_load_220341269 |  | 0 | 0 | 0.92 | 0 | False | 0 | 0 | 0 | 0 | 0 | 0 | 0 | 0 | 0 | 0 | 0 | 0 | 0 | 1035.081674885869 | 0 | 0 | 0 | 0 | 0 | 0 | 0.001 | 73.490485825041 | 172.51361248097817 | OPTIMIZED | INSTALLED |  |  | node_1369336_06_15388545_638 | AN | 8102604
evchargingstation_load_220341270 |  | 0 | 0 | 0.92 | 0 | False | 0 | 0 | 0 | 0 | 0 | 0 | 0 | 0 | 0 | 0 | 0 | 0 | 0 | 7931.242888145443 | 0 | 0 | 0 | 0 | 0 | 0 | 0.001 | 563.1158794754168 | 1321.8738146909072 | OPTIMIZED | INSTALLED |  |  | node_1365679_037_15389035_187 | AN | 8102604
evchargingstation_load_220341271 |  | 0 | 0 | 0.92 | 0 | False | 0 | 0 | 0 | 0 | 0 | 0 | 0 | 0 | 0 | 0 | 0 | 0 | 0 | 201.00497134807253 | 0 | 0 | 0 | 0 | 0 | 0 | 0.001 | 14.271292086741214 | 33.50082855801209 | OPTIMIZED | INSTALLED |  |  | node_1365676_036_15389061_477 | AN | 8102604
evchargingstation_load_220341277 |  | 0 | 0 | 0.92 | 0 | False | 0 | 0 | 0 | 0 | 0 | 0 | 0 | 0 | 0 | 0 | 0 | 0 | 0 | 1859.7656227531947 | 0 | 0 | 0 | 0 | 0 | 0 | 0.001 | 132.04279391073737 | 309.96093712553244 | OPTIMIZED | INSTALLED |  |  | node_1365447_166_15389498_102 | AN | 8102604
evchargingstation_load_220341279 |  | 0 | 0 | 0.92 | 0 | False | 0 | 0 | 0 | 0 | 0 | 0 | 0 | 0 | 0 | 0 | 0 | 0 | 0 | 5874.229396312364 | 0 | 0 | 0 | 0 | 0 | 0 | 0.001 | 417.0685303449875 | 979.0382327187273 | OPTIMIZED | INSTALLED |  |  | node_1365003_27_15389937_976 | AN | 8102604
evchargingstation_load_220341280 |  | 0 | 0 | 0.92 | 0 | False | 0 | 0 | 0 | 0 | 0 | 0 | 0 | 0 | 0 | 0 | 0 | 0 | 0 | 1279.2933223181064 | 0 | 0 | 0 | 0 | 0 | 0 | 0.001 | 90.82942582276998 | 213.2155537196844 | OPTIMIZED | INSTALLED |  |  | node_1364435_125_15390143_311 | AN | 8102604
evchargingstation_load_220341281 |  | 0 | 0 | 0.92 | 0 | False | 0 | 0 | 0 | 0 | 0 | 0 | 0 | 0 | 0 | 0 | 0 | 0 | 0 | 5120.930391540614 | 0 | 0 | 0 | 0 | 0 | 0 | 0.001 | 363.5845271280892 | 853.4883985901024 | OPTIMIZED | INSTALLED |  |  | node_1364239_669_15390096_748 | AN | 8102604
evchargingstation_load_220341282 |  | 0 | 0 | 0.92 | 0 | False | 0 | 0 | 0 | 0 | 0 | 0 | 0 | 0 | 0 | 0 | 0 | 0 | 0 | 6574.928969329476 | 0 | 0 | 0 | 0 | 0 | 0 | 0.001 | 466.8179999982948 | 1095.821494888246 | OPTIMIZED | INSTALLED |  |  | node_1367516_533_15388662_326 | AN | 8102604
evchargingstation_load_220341283 |  | 0 | 0 | 0.92 | 0 | False | 0 | 0 | 0 | 0 | 0 | 0 | 0 | 0 | 0 | 0 | 0 | 0 | 0 | 9002.0170345791 | 0 | 0 | 0 | 0 | 0 | 0 | 0.001 | 639.1405394773467 | 1500.33617242985 | OPTIMIZED | INSTALLED |  |  | node_1367324_939_15388434_632 | AN | 8102604
evchargingstation_load_220341284 |  | 0 | 0 | 0.92 | 0 | False | 0 | 0 | 0 | 0 | 0 | 0 | 0 | 0 | 0 | 0 | 0 | 0 | 0 | 2660.028405877297 | 0 | 0 | 0 | 0 | 0 | 0 | 0.001 | 188.86122539065283 | 443.33806764621613 | OPTIMIZED | INSTALLED |  |  | node_1367369_334_15388133_224 | AN | 8102604
evchargingstation_load_220341285 |  | 0 | 0 | 0.92 | 0 | False | 0 | 0 | 0 | 0 | 0 | 0 | 0 | 0 | 0 | 0 | 0 | 0 | 0 | 3621.8465865334947 | 0 | 0 | 0 | 0 | 0 | 0 | 0.001 | 257.15003791337114 | 603.6410977555825 | OPTIMIZED | INSTALLED |  |  | node_1363894_13_15390124_629 | AN | 8102604
evchargingstation_load_220341286 |  | 0 | 0 | 0.92 | 0 | False | 0 | 0 | 0 | 0 | 0 | 0 | 0 | 0 | 0 | 0 | 0 | 0 | 0 | 875.4048284878675 | 0 | 0 | 0 | 0 | 0 | 0 | 0.001 | 62.15347321576285 | 145.9008047479779 | OPTIMIZED | INSTALLED |  |  | node_1363640_725_15390016_806 | AN | 8102604
evchargingstation_load_220341287 |  | 0 | 0 | 0.92 | 0 | False | 0 | 0 | 0 | 0 | 0 | 0 | 0 | 0 | 0 | 0 | 0 | 0 | 0 | 5823.508515691821 | 0 | 0 | 0 | 0 | 0 | 0 | 0.001 | 413.46736521492113 | 970.5847526153036 | OPTIMIZED | INSTALLED |  |  | node_1363296_639_15390042_997 | AN | 8102604
evchargingstation_load_220341290 |  | 0 | 0 | 0.92 | 0 | False | 0 | 0 | 0 | 0 | 0 | 0 | 0 | 0 | 0 | 0 | 0 | 0 | 0 | 4346.967324293831 | 0 | 0 | 0 | 0 | 0 | 0 | 0.001 | 308.6333841724593 | 724.4945540489717 | OPTIMIZED | INSTALLED |  |  | node_1367203_359_15388578_188 | AN | 8102604
evchargingstation_load_220341291 |  | 0 | 0 | 0.92 | 0 | False | 0 | 0 | 0 | 0 | 0 | 0 | 0 | 0 | 0 | 0 | 0 | 0 | 0 | 0 | 0 | 0 | 0 | 0 | 0 | 0 | 0.001 | 0 | 0 | OPTIMIZED | INSTALLED |  |  | node_1367171_212_15388811_283 | AN | 8102604
evchargingstation_load_220341292 |  | 0 | 0 | 0.92 | 0 | False | 0 | 0 | 0 | 0 | 0 | 0 | 0 | 0 | 0 | 0 | 0 | 0 | 0 | 1795.8948841939937 | 0 | 0 | 0 | 0 | 0 | 0 | 0.001 | 127.50800626101812 | 299.3158140323323 | OPTIMIZED | INSTALLED |  |  | node_1361551_434_15389739_677 | AN | 8102604
evchargingstation_load_220341293 |  | 0 | 0 | 0.92 | 0 | False | 0 | 0 | 0 | 0 | 0 | 0 | 0 | 0 | 0 | 0 | 0 | 0 | 0 | 56.35653402282408 | 0 | 0 | 0 | 0 | 0 | 0 | 0.001 | 4.00131391562051 | 9.39275567047068 | OPTIMIZED | INSTALLED |  |  | node_1360820_163_15389095_736 | AN | 8102604
evchargingstation_load_220341294 |  | 0 | 0 | 0.92 | 0 | False | 0 | 0 | 0 | 0 | 0 | 0 | 0 | 0 | 0 | 0 | 0 | 0 | 0 | 1778.9879239871466 | 0 | 0 | 0 | 0 | 0 | 0 | 0.001 | 126.30760338933597 | 296.4979873311911 | OPTIMIZED | INSTALLED |  |  | node_1360682_15_15388980_216 | AN | 8102604
evchargingstation_load_220341295 |  | 0 | 0 | 0.92 | 0 | False | 0 | 0 | 0 | 0 | 0 | 0 | 0 | 0 | 0 | 0 | 0 | 0 | 0 | 2156.5767019400682 | 0 | 0 | 0 | 0 | 0 | 0 | 0.001 | 153.11631095703748 | 359.4294503233447 | OPTIMIZED | INSTALLED |  |  | node_1360352_057_15388602_831 | AN | 8102604
evchargingstation_load_220341296 |  | 0 | 0 | 0.92 | 0 | False | 0 | 0 | 0 | 0 | 0 | 0 | 0 | 0 | 0 | 0 | 0 | 0 | 0 | 2259.8970143152455 | 0 | 0 | 0 | 0 | 0 | 0 | 0.001 | 160.45200965069512 | 376.64950238587426 | OPTIMIZED | INSTALLED |  |  | node_1359938_087_15388200_679 | AN | 8102604
evchargingstation_load_220341297 |  | 0 | 0 | 0.92 | 0 | False | 0 | 0 | 0 | 0 | 0 | 0 | 0 | 0 | 0 | 0 | 0 | 0 | 0 | 2357.581673288141 | 0 | 0 | 0 | 0 | 0 | 0 | 0.001 | 167.38760304377868 | 392.9302788813568 | OPTIMIZED | INSTALLED |  |  | node_1359825_008_15387885_165 | AN | 8102604
evchargingstation_load_220341298 |  | 0 | 0 | 0.92 | 0 | False | 0 | 0 | 0 | 0 | 0 | 0 | 0 | 0 | 0 | 0 | 0 | 0 | 0 | 7106.558940278116 | 0 | 0 | 0 | 0 | 0 | 0 | 0.001 | 504.5635713897204 | 1184.4264900463527 | OPTIMIZED | INSTALLED |  |  | node_1358092_46_15387530_055 | AN | 8102604
evchargingstation_load_220341313 |  | 0 | 0 | 0.92 | 0 | False | 0 | 0 | 0 | 0 | 0 | 0 | 0 | 0 | 0 | 0 | 0 | 0 | 0 | 3775.887779529213 | 0 | 0 | 0 | 0 | 0 | 0 | 0.001 | 268.0869017370953 | 629.3146299215355 | OPTIMIZED | INSTALLED |  |  | node_1366226_684_15388629_5 | AN | 8102604
evchargingstation_load_220341314 |  | 0 | 0 | 0.92 | 0 | False | 0 | 0 | 0 | 0 | 0 | 0 | 0 | 0 | 0 | 0 | 0 | 0 | 0 | 3287.464484664738 | 0 | 0 | 0 | 0 | 0 | 0 | 0.001 | 233.4090217416374 | 547.910747444123 | OPTIMIZED | INSTALLED |  |  | node_1366163_399_15388401_839 | AN | 8102604
evchargingstation_load_220341407 |  | 0 | 0 | 0.92 | 0 | False | 0 | 0 | 0 | 0 | 0 | 0 | 0 | 0 | 0 | 0 | 0 | 0 | 0 | 0 | 0 | 0 | 0 | 0 | 0 | 0 | 0.001 | 0 | 0 | OPTIMIZED | INSTALLED |  |  | node_1373660_03_15378198_813 | AN | 8102604
evchargingstation_load_220341408 |  | 0 | 0 | 0.92 | 0 | False | 0 | 0 | 0 | 0 | 0 | 0 | 0 | 0 | 0 | 0 | 0 | 0 | 0 | 935.5184647788797 | 0 | 0 | 0 | 0 | 0 | 0 | 0.001 | 66.42152399843276 | 155.91974412981327 | OPTIMIZED | INSTALLED |  |  | node_1372409_686_15380510_318 | AN | 8102604
evchargingstation_load_220341409 |  | 0 | 0 | 0.92 | 0 | False | 0 | 0 | 0 | 0 | 0 | 0 | 0 | 0 | 0 | 0 | 0 | 0 | 0 | 2943.689627125511 | 0 | 0 | 0 | 0 | 0 | 0 | 0.001 | 209.0010764323202 | 490.6149378542518 | OPTIMIZED | INSTALLED |  |  | node_1371822_159_15380734_737 | AN | 8102604
evchargingstation_load_220341410 |  | 0 | 0 | 0.92 | 0 | False | 0 | 0 | 0 | 0 | 0 | 0 | 0 | 0 | 0 | 0 | 0 | 0 | 0 | 3610.5752797289288 | 0 | 0 | 0 | 0 | 0 | 0 | 0.001 | 256.3497838272431 | 601.7625466214881 | OPTIMIZED | INSTALLED |  |  | node_1371858_73_15381286_899 | AN | 8102604
evchargingstation_load_220341411 |  | 0 | 0 | 0.92 | 0 | False | 0 | 0 | 0 | 0 | 0 | 0 | 0 | 0 | 0 | 0 | 0 | 0 | 0 | 1487.8124982025556 | 0 | 0 | 0 | 0 | 0 | 0 | 0.001 | 105.6342351285899 | 247.96874970042592 | OPTIMIZED | INSTALLED |  |  | node_1371171_296_15381671_428 | AN | 8102604
evchargingstation_load_220341412 |  | 0 | 0 | 0.92 | 0 | False | 0 | 0 | 0 | 0 | 0 | 0 | 0 | 0 | 0 | 0 | 0 | 0 | 0 | 3246.136359714667 | 0 | 0 | 0 | 0 | 0 | 0 | 0.001 | 230.47469877919437 | 541.0227266191112 | OPTIMIZED | INSTALLED |  |  | node_1367817_654_15387645_102 | AN | 8102604
evchargingstation_load_220341413 |  | 0 | 0 | 0.92 | 0 | False | 0 | 0 | 0 | 0 | 0 | 0 | 0 | 0 | 0 | 0 | 0 | 0 | 0 | 1968.7215885306546 | 0 | 0 | 0 | 0 | 0 | 0 | 0.001 | 139.77864138994906 | 328.1202647551091 | OPTIMIZED | INSTALLED |  |  | node_1368071_85_15390726_905 | AN | 8102604
evchargingstation_load_220341414 |  | 0 | 0 | 0.92 | 0 | False | 0 | 0 | 0 | 0 | 0 | 0 | 0 | 0 | 0 | 0 | 0 | 0 | 0 | 3095.852268987136 | 0 | 0 | 0 | 0 | 0 | 0 | 0.001 | 219.80457182251962 | 515.9753781645227 | OPTIMIZED | INSTALLED |  |  | node_1367868_017_15393985_911 | AN | 8102604
evchargingstation_load_220341415 |  | 0 | 0 | 0.92 | 0 | False | 0 | 0 | 0 | 0 | 0 | 0 | 0 | 0 | 0 | 0 | 0 | 0 | 0 | 1681.3032650142518 | 0 | 0 | 0 | 0 | 0 | 0 | 0.001 | 119.37205348123234 | 280.2172108357086 | OPTIMIZED | INSTALLED |  |  | node_1367821_917_15394592_384 | AN | 8102604
evchargingstation_load_220341419 |  | 0 | 0 | 0.92 | 0 | False | 0 | 0 | 0 | 0 | 0 | 0 | 0 | 0 | 0 | 0 | 0 | 0 | 0 | 725.1207377603364 | 0 | 0 | 0 | 0 | 0 | 0 | 0.001 | 51.483346259088115 | 120.8534562933894 | OPTIMIZED | INSTALLED |  |  | node_1372457_546_15380214_636 | AN | 8102604
evchargingstation_load_220341420 |  | 0 | 0 | 0.92 | 0 | False | 0 | 0 | 0 | 0 | 0 | 0 | 0 | 0 | 0 | 0 | 0 | 0 | 0 | 1252.9936064407887 | 0 | 0 | 0 | 0 | 0 | 0 | 0.001 | 88.96218078346438 | 208.83226774013144 | OPTIMIZED | INSTALLED |  |  | node_1368728_227_15389532_545 | AN | 8102604
evchargingstation_load_220341423 |  | 0 | 0 | 0.92 | 0 | False | 0 | 0 | 0 | 0 | 0 | 0 | 0 | 0 | 0 | 0 | 0 | 0 | 0 | 7514.204536376545 | 0 | 0 | 0 | 0 | 0 | 0 | 0.001 | 533.5063043487569 | 1252.367422729424 | OPTIMIZED | INSTALLED |  |  | node_1367402_965_15392933_33 | AN | 8102604
evchargingstation_load_220341479 |  | 0 | 0 | 0.92 | 0 | False | 0 | 0 | 0 | 0 | 0 | 0 | 0 | 0 | 0 | 0 | 0 | 0 | 0 | 2222.325991633363 | 0 | 0 | 0 | 0 | 0 | 0 | 0.001 | 157.78446704028144 | 370.3876652722272 | OPTIMIZED | INSTALLED |  |  | node_1357747_495_15393009_382 | AN | 8102604
evchargingstation_load_220341480 |  | 0 | 0 | 0.92 | 0 | False | 0 | 0 | 0 | 0 | 0 | 0 | 0 | 0 | 0 | 0 | 0 | 0 | 0 | 3922.4147679885564 | 0 | 0 | 0 | 0 | 0 | 0 | 0.001 | 278.49029182672064 | 653.7357946647594 | OPTIMIZED | INSTALLED |  |  | node_1357609_469_15394915_191 | AN | 8102604
evchargingstation_load_220341481 |  | 0 | 0 | 0.92 | 0 | False | 0 | 0 | 0 | 0 | 0 | 0 | 0 | 0 | 0 | 0 | 0 | 0 | 0 | 1786.5021285235232 | 0 | 0 | 0 | 0 | 0 | 0 | 0.001 | 126.84112060841468 | 297.75035475392053 | OPTIMIZED | INSTALLED |  |  | node_1357887_402_15395751_803 | AN | 8102604
evchargingstation_load_220341482 |  | 0 | 0 | 0.92 | 0 | False | 0 | 0 | 0 | 0 | 0 | 0 | 0 | 0 | 0 | 0 | 0 | 0 | 0 | 909.2187489015619 | 0 | 0 | 0 | 0 | 0 | 0 | 0.001 | 64.55427895912715 | 151.5364581502603 | OPTIMIZED | INSTALLED |  |  | node_1357554_403_15395799_354 | AN | 8102604
evchargingstation_load_220341484 |  | 0 | 0 | 0.92 | 0 | False | 0 | 0 | 0 | 0 | 0 | 0 | 0 | 0 | 0 | 0 | 0 | 0 | 0 | 2000.6569578102544 | 0 | 0 | 0 | 0 | 0 | 0 | 0.001 | 142.0460352148087 | 333.4428263017091 | OPTIMIZED | INSTALLED |  |  | node_1357682_342_15398475_587 | AN | 8102604
evchargingstation_load_220341485 |  | 0 | 0 | 0.92 | 0 | False | 0 | 0 | 0 | 0 | 0 | 0 | 0 | 0 | 0 | 0 | 0 | 0 | 0 | 114.59161917974231 | 0 | 0 | 0 | 0 | 0 | 0 | 0.001 | 8.135952779785756 | 19.098603196623717 | OPTIMIZED | INSTALLED |  |  | node_1357882_914_15398963_367 | AN | 8102604
evchargingstation_load_220341486 |  | 0 | 0 | 0.92 | 0 | False | 0 | 0 | 0 | 0 | 0 | 0 | 0 | 0 | 0 | 0 | 0 | 0 | 0 | 1912.3650545078306 | 0 | 0 | 0 | 0 | 0 | 0 | 0.001 | 135.7773709593085 | 318.7275090846384 | OPTIMIZED | INSTALLED |  |  | node_1361238_847_15390728_648 | AN | 8102604
evchargingstation_load_220341487 |  | 0 | 0 | 0.92 | 0 | False | 0 | 0 | 0 | 0 | 0 | 0 | 0 | 0 | 0 | 0 | 0 | 0 | 0 | 0 | 0 | 0 | 0 | 0 | 0 | 0 | 0.001 | 0 | 0 | OPTIMIZED | INSTALLED |  |  | node_1358249_351_15399566_578 | AN | 8102604
evchargingstation_load_220341488 |  | 0 | 0 | 0.92 | 0 | False | 0 | 0 | 0 | 0 | 0 | 0 | 0 | 0 | 0 | 0 | 0 | 0 | 0 | 5404.5916127888295 | 0 | 0 | 0 | 0 | 0 | 0 | 0.001 | 383.7243781697565 | 900.7652687981382 | OPTIMIZED | INSTALLED |  |  | node_1358453_257_15400021_728 | AN | 8102604
evchargingstation_load_220341489 |  | 0 | 0 | 0.92 | 0 | False | 0 | 0 | 0 | 0 | 0 | 0 | 0 | 0 | 0 | 0 | 0 | 0 | 0 | 103.32031237517748 | 0 | 0 | 0 | 0 | 0 | 0 | 0.001 | 7.335698693657645 | 17.22005206252958 | OPTIMIZED | INSTALLED |  |  | node_1358470_523_15400345_326 | AN | 8102604
evchargingstation_load_220341490 |  | 0 | 0 | 0.92 | 0 | False | 0 | 0 | 0 | 0 | 0 | 0 | 0 | 0 | 0 | 0 | 0 | 0 | 0 | 2868.5475817617453 | 0 | 0 | 0 | 0 | 0 | 0 | 0.001 | 203.66603469647282 | 478.0912636269576 | OPTIMIZED | INSTALLED |  |  | node_1361024_237_15391140_555 | AN | 8102604
evchargingstation_load_220341491 |  | 0 | 0 | 0.92 | 0 | False | 0 | 0 | 0 | 0 | 0 | 0 | 0 | 0 | 0 | 0 | 0 | 0 | 0 | 3396.4204504421978 | 0 | 0 | 0 | 0 | 0 | 0 | 0.001 | 241.14482573586912 | 566.0700750736996 | OPTIMIZED | INSTALLED |  |  | node_1359604_798_15402060_782 | AN | 8102604
evchargingstation_load_220341492 |  | 0 | 0 | 0.92 | 0 | False | 0 | 0 | 0 | 0 | 0 | 0 | 0 | 0 | 0 | 0 | 0 | 0 | 0 | 4367.631386768866 | 0 | 0 | 0 | 0 | 0 | 0 | 0.001 | 310.1005239111908 | 727.9385644614777 | OPTIMIZED | INSTALLED |  |  | node_1360057_288_15402343_128 | AN | 8102604
evchargingstation_load_220341493 |  | 0 | 0 | 0.92 | 0 | False | 0 | 0 | 0 | 0 | 0 | 0 | 0 | 0 | 0 | 0 | 0 | 0 | 0 | 97.68465897289505 | 0 | 0 | 0 | 0 | 0 | 0 | 0.001 | 6.935593393083567 | 16.28077649548251 | OPTIMIZED | INSTALLED |  |  | node_1360634_397_15391282_301 | AN | 8102604
evchargingstation_load_220341494 |  | 0 | 0 | 0.92 | 0 | False | 0 | 0 | 0 | 0 | 0 | 0 | 0 | 0 | 0 | 0 | 0 | 0 | 0 | 1974.3572419329366 | 0 | 0 | 0 | 0 | 0 | 0 | 0.001 | 140.1787901755031 | 329.0595403221561 | OPTIMIZED | INSTALLED |  |  | node_1358780_182_15404348_029 | AN | 8102604
evchargingstation_load_220341495 |  | 0 | 0 | 0.92 | 0 | False | 0 | 0 | 0 | 0 | 0 | 0 | 0 | 0 | 0 | 0 | 0 | 0 | 0 | 3217.958092703255 | 0 | 0 | 0 | 0 | 0 | 0 | 0.001 | 228.47408530636403 | 536.3263487838758 | OPTIMIZED | INSTALLED |  |  | node_1358518_575_15404405_271 | AN | 8102604
evchargingstation_load_220341496 |  | 0 | 0 | 0.92 | 0 | False | 0 | 0 | 0 | 0 | 0 | 0 | 0 | 0 | 0 | 0 | 0 | 0 | 0 | 351.28906207560345 | 0 | 0 | 0 | 0 | 0 | 0 | 0.001 | 24.941419043415948 | 58.548177012600576 | OPTIMIZED | INSTALLED |  |  | node_1358236_453_15404392_988 | AN | 8102604
evchargingstation_load_220341498 |  | 0 | 0 | 0.92 | 0 | False | 0 | 0 | 0 | 0 | 0 | 0 | 0 | 0 | 0 | 0 | 0 | 0 | 0 | 693.1853684807361 | 0 | 0 | 0 | 0 | 0 | 0 | 0.001 | 49.21595243422848 | 115.53089474678936 | OPTIMIZED | INSTALLED |  |  | node_1357436_762_15403897_962 | AN | 8102604
evchargingstation_load_220341499 |  | 0 | 0 | 0.92 | 0 | False | 0 | 0 | 0 | 0 | 0 | 0 | 0 | 0 | 0 | 0 | 0 | 0 | 0 | 22.54261360912963 | 0 | 0 | 0 | 0 | 0 | 0 | 0.001 | 1.6005081722562213 | 3.7571022681882718 | OPTIMIZED | INSTALLED |  |  | node_1356229_359_15404080_68 | AN | 8102604
evchargingstation_load_220341501 |  | 0 | 0 | 0.92 | 0 | False | 0 | 0 | 0 | 0 | 0 | 0 | 0 | 0 | 0 | 0 | 0 | 0 | 0 | 633.0717321897239 | 0 | 0 | 0 | 0 | 0 | 0 | 0.001 | 44.94790165155859 | 105.51195536495398 | OPTIMIZED | INSTALLED |  |  | node_1356014_368_15404116_887 | AN | 8102604
evchargingstation_load_220341502 |  | 0 | 0 | 0.92 | 0 | False | 0 | 0 | 0 | 0 | 0 | 0 | 0 | 0 | 0 | 0 | 0 | 0 | 0 | 0 | 0 | 0 | 0 | 0 | 0 | 0 | 0.001 | 0 | 0 | OPTIMIZED | INSTALLED |  |  | node_1360115_07_15391470_258 | AN | 8102604
evchargingstation_load_220341503 |  | 0 | 0 | 0.92 | 0 | False | 0 | 0 | 0 | 0 | 0 | 0 | 0 | 0 | 0 | 0 | 0 | 0 | 0 | 381.3458802211096 | 0 | 0 | 0 | 0 | 0 | 0 | 0.001 | 27.075444434750896 | 63.557646703518266 | OPTIMIZED | INSTALLED |  |  | node_1354885_618_15404664_175 | AN | 8102604
evchargingstation_load_220341504 |  | 0 | 0 | 0.92 | 0 | False | 0 | 0 | 0 | 0 | 0 | 0 | 0 | 0 | 0 | 0 | 0 | 0 | 0 | 0 | 0 | 0 | 0 | 0 | 0 | 0 | 0.001 | 0 | 0 | OPTIMIZED | INSTALLED |  |  | node_1354777_856_15405080_008 | AN | 8102604
evchargingstation_load_220341505 |  | 0 | 0 | 0.92 | 0 | False | 0 | 0 | 0 | 0 | 0 | 0 | 0 | 0 | 0 | 0 | 0 | 0 | 0 | 922.3686068402208 | 0 | 0 | 0 | 0 | 0 | 0 | 0.001 | 65.48790147877995 | 153.72810114003678 | OPTIMIZED | INSTALLED |  |  | node_1354896_662_15405375_818 | AN | 8102604
evchargingstation_load_220341507 |  | 0 | 0 | 0.92 | 0 | False | 0 | 0 | 0 | 0 | 0 | 0 | 0 | 0 | 0 | 0 | 0 | 0 | 0 | 2299.3465881312222 | 0 | 0 | 0 | 0 | 0 | 0 | 0.001 | 163.2529206946335 | 383.2244313552037 | OPTIMIZED | INSTALLED |  |  | node_1359654_604_15391857_052 | AN | 8102604
evchargingstation_load_220341509 |  | 0 | 0 | 0.92 | 0 | False | 0 | 0 | 0 | 0 | 0 | 0 | 0 | 0 | 0 | 0 | 0 | 0 | 0 | 227.30468722539047 | 0 | 0 | 0 | 0 | 0 | 0 | 0.001 | 16.138580611026775 | 37.884114537565075 | OPTIMIZED | INSTALLED |  |  | node_1363802_341_15391150_691 | AN | 8102604
evchargingstation_load_220341510 |  | 0 | 0 | 0.92 | 0 | False | 0 | 0 | 0 | 0 | 0 | 0 | 0 | 0 | 0 | 0 | 0 | 0 | 0 | 2263.6541165834337 | 0 | 0 | 0 | 0 | 0 | 0 | 0.001 | 160.71879000272446 | 377.275686097239 | OPTIMIZED | INSTALLED |  |  | node_1363893_333_15391879_759 | AN | 8102604
evchargingstation_load_220341511 |  | 0 | 0 | 0.92 | 0 | False | 0 | 0 | 0 | 0 | 0 | 0 | 0 | 0 | 0 | 0 | 0 | 0 | 0 | 3792.7947397360604 | 0 | 0 | 0 | 0 | 0 | 0 | 0.001 | 269.28730460877745 | 632.1324566226767 | OPTIMIZED | INSTALLED |  |  | node_1363813_127_15393172_938 | AN | 8102604
evchargingstation_load_220341512 |  | 0 | 0 | 0.92 | 0 | False | 0 | 0 | 0 | 0 | 0 | 0 | 0 | 0 | 0 | 0 | 0 | 0 | 0 | 3150.330251875866 | 0 | 0 | 0 | 0 | 0 | 0 | 0.001 | 223.6725173046154 | 525.055041979311 | OPTIMIZED | INSTALLED |  |  | node_1363763_186_15393968_99 | AN | 8102604
evchargingstation_load_220341513 |  | 0 | 0 | 0.92 | 0 | False | 0 | 0 | 0 | 0 | 0 | 0 | 0 | 0 | 0 | 0 | 0 | 0 | 0 | 2767.1058205206623 | 0 | 0 | 0 | 0 | 0 | 0 | 0.001 | 196.46370443633984 | 461.1843034201104 | OPTIMIZED | INSTALLED |  |  | node_1363744_277_15394174_274 | AN | 8102604
evchargingstation_load_220341514 |  | 0 | 0 | 0.92 | 0 | False | 0 | 0 | 0 | 0 | 0 | 0 | 0 | 0 | 0 | 0 | 0 | 0 | 0 | 1243.600850770318 | 0 | 0 | 0 | 0 | 0 | 0 | 0.001 | 88.29529513086096 | 207.26680846171965 | OPTIMIZED | INSTALLED |  |  | node_1362832_134_15395167_062 | AN | 8102604
evchargingstation_load_220341636 |  | 0 | 0 | 0.92 | 0 | False | 0 | 0 | 0 | 0 | 0 | 0 | 0 | 0 | 0 | 0 | 0 | 0 | 0 | 1333.7713052068366 | 0 | 0 | 0 | 0 | 0 | 0 | 0.001 | 94.6973713048658 | 222.29521753447276 | OPTIMIZED | INSTALLED |  |  | node_1362319_982_15374994_946 | AN | 8102604
evchargingstation_load_220341638 |  | 0 | 0 | 0.92 | 0 | False | 0 | 0 | 0 | 0 | 0 | 0 | 0 | 0 | 0 | 0 | 0 | 0 | 0 | 0 | 0 | 0 | 0 | 0 | 0 | 0 | 0.001 | 0 | 0 | OPTIMIZED | INSTALLED |  |  | node_1362319_767_15375775_869 | AN | 8102604
evchargingstation_load_220341687 |  | 0 | 0 | 0.92 | 0 | False | 0 | 0 | 0 | 0 | 0 | 0 | 0 | 0 | 0 | 0 | 0 | 0 | 0 | 661.2499992011359 | 0 | 0 | 0 | 0 | 0 | 0 | 0.001 | 46.948558609368845 | 110.20833320018932 | OPTIMIZED | INSTALLED |  |  | node_1367571_206_15387757_435 | AN | 8102604
evchargingstation_load_220341688 |  | 0 | 0 | 0.92 | 0 | False | 0 | 0 | 0 | 0 | 0 | 0 | 0 | 0 | 0 | 0 | 0 | 0 | 0 | 0 | 0 | 0 | 0 | 0 | 0 | 0 | 0.001 | 0 | 0 | OPTIMIZED | INSTALLED |  |  | node_1367273_901_15387772_812 | AN | 8102604
evchargingstation_load_220341689 |  | 0 | 0 | 0.92 | 0 | False | 0 | 0 | 0 | 0 | 0 | 0 | 0 | 0 | 0 | 0 | 0 | 0 | 0 | 1617.4325264550512 | 0 | 0 | 0 | 0 | 0 | 0 | 0.001 | 114.83722234653312 | 269.57208774250853 | OPTIMIZED | INSTALLED |  |  | node_1367028_074_15387914_167 | AN | 8102604
evchargingstation_load_220341690 |  | 0 | 0 | 0.92 | 0 | False | 0 | 0 | 0 | 0 | 0 | 0 | 0 | 0 | 0 | 0 | 0 | 0 | 0 | 1499.0838050071204 | 0 | 0 | 0 | 0 | 0 | 0 | 0.001 | 106.43448921471801 | 249.84730083452007 | OPTIMIZED | INSTALLED |  |  | node_1366775_14_15388022_56 | AN | 8102604
evchargingstation_load_220341691 |  | 0 | 0 | 0.92 | 0 | False | 0 | 0 | 0 | 0 | 0 | 0 | 0 | 0 | 0 | 0 | 0 | 0 | 0 | 0 | 0 | 0 | 0 | 0 | 0 | 0 | 0.001 | 0 | 0 | OPTIMIZED | INSTALLED |  |  | node_1366449_404_15388136_239 | AN | 8102604
evchargingstation_load_220341702 |  | 0 | 0 | 0.92 | 0 | False | 0 | 0 | 0 | 0 | 0 | 0 | 0 | 0 | 0 | 0 | 0 | 0 | 0 | 3454.655535599116 | 0 | 0 | 0 | 0 | 0 | 0 | 0.001 | 245.2795080850143 | 575.7759225998526 | OPTIMIZED | INSTALLED |  |  | node_1371755_312_15384417_29 | AN | 8102604
evchargingstation_load_220341705 |  | 0 | 0 | 0.92 | 0 | False | 0 | 0 | 0 | 0 | 0 | 0 | 0 | 0 | 0 | 0 | 0 | 0 | 0 | 1108.34516911554 | 0 | 0 | 0 | 0 | 0 | 0 | 0.001 | 78.69215912736371 | 184.72419485259002 | OPTIMIZED | INSTALLED |  |  | node_1371759_765_15385130_441 | AN | 8102604
evchargingstation_load_220341706 |  | 0 | 0 | 0.92 | 0 | False | 0 | 0 | 0 | 0 | 0 | 0 | 0 | 0 | 0 | 0 | 0 | 0 | 0 | 11739.066036954257 | 0 | 0 | 0 | 0 | 0 | 0 | 0.001 | 833.4702185223516 | 1956.5110061590426 | OPTIMIZED | INSTALLED |  |  | node_1372057_16_15385363_595 | AN | 8102604
evchargingstation_load_220341725 |  | 0 | 0 | 0.92 | 0 | False | 0 | 0 | 0 | 0 | 0 | 0 | 0 | 0 | 0 | 0 | 0 | 0 | 0 | 5263.700277731769 | 0 | 0 | 0 | 0 | 0 | 0 | 0.001 | 373.7211368656852 | 877.2833796219616 | OPTIMIZED | INSTALLED |  |  | node_1370830_305_15384435_717 | AN | 8102604
evchargingstation_load_220341726 |  | 0 | 0 | 0.92 | 0 | False | 0 | 0 | 0 | 0 | 0 | 0 | 0 | 0 | 0 | 0 | 0 | 0 | 0 | 5740.85226579168 | 0 | 0 | 0 | 0 | 0 | 0 | 0.001 | 407.598806259995 | 956.8087109652799 | OPTIMIZED | INSTALLED |  |  | node_1371058_043_15384341_184 | AN | 8102604
evchargingstation_load_220341727 |  | 0 | 0 | 0.92 | 0 | False | 0 | 0 | 0 | 0 | 0 | 0 | 0 | 0 | 0 | 0 | 0 | 0 | 0 | 2823.4623545434865 | 0 | 0 | 0 | 0 | 0 | 0 | 0.001 | 200.46497486698038 | 470.5770590905811 | OPTIMIZED | INSTALLED |  |  | node_1371422_452_15384200_182 | AN | 8102604
evchargingstation_load_220341728 |  | 0 | 0 | 0.92 | 0 | False | 0 | 0 | 0 | 0 | 0 | 0 | 0 | 0 | 0 | 0 | 0 | 0 | 0 | 3067.674001975724 | 0 | 0 | 0 | 0 | 0 | 0 | 0.001 | 217.8039583496893 | 511.2790003292873 | OPTIMIZED | INSTALLED |  |  | node_1371666_293_15384156_119 | AN | 8102604
evchargingstation_load_220341729 |  | 0 | 0 | 0.92 | 0 | False | 0 | 0 | 0 | 0 | 0 | 0 | 0 | 0 | 0 | 0 | 0 | 0 | 0 | 2949.3252805277934 | 0 | 0 | 0 | 0 | 0 | 0 | 0.001 | 209.4012252178742 | 491.55421342129887 | OPTIMIZED | INSTALLED |  |  | node_1372065_49_15384373_649 | AN | 8102604
evchargingstation_load_220341731 |  | 0 | 0 | 0.92 | 0 | False | 0 | 0 | 0 | 0 | 0 | 0 | 0 | 0 | 0 | 0 | 0 | 0 | 0 | 5380.170448045605 | 0 | 0 | 0 | 0 | 0 | 0 | 0.001 | 381.99050156397567 | 896.6950746742675 | OPTIMIZED | INSTALLED |  |  | node_1372389_292_15384000_402 | AN | 8102604
evchargingstation_load_220341732 |  | 0 | 0 | 0.92 | 0 | False | 0 | 0 | 0 | 0 | 0 | 0 | 0 | 0 | 0 | 0 | 0 | 0 | 0 | 2227.9616450356452 | 0 | 0 | 0 | 0 | 0 | 0 | 0.001 | 158.1846158258355 | 371.32694083927424 | OPTIMIZED | INSTALLED |  |  | node_1372554_005_15383961_431 | AN | 8102604
evchargingstation_load_220341733 |  | 0 | 0 | 0.92 | 0 | False | 0 | 0 | 0 | 0 | 0 | 0 | 0 | 0 | 0 | 0 | 0 | 0 | 0 | 2427.0880652496235 | 0 | 0 | 0 | 0 | 0 | 0 | 0.001 | 172.322539479052 | 404.51467754160393 | OPTIMIZED | INSTALLED |  |  | node_1372960_881_15383989_658 | AN | 8102604
evchargingstation_load_220341736 |  | 0 | 0 | 0.92 | 0 | False | 0 | 0 | 0 | 0 | 0 | 0 | 0 | 0 | 0 | 0 | 0 | 0 | 0 | 1651.2464468687456 | 0 | 0 | 0 | 0 | 0 | 0 | 0.001 | 117.23802808989741 | 275.20774114479093 | OPTIMIZED | INSTALLED |  |  | node_1373473_94_15383766_901 | AN | 8102604
evchargingstation_load_220341745 |  | 0 | 0 | 0.92 | 0 | False | 0 | 0 | 0 | 0 | 0 | 0 | 0 | 0 | 0 | 0 | 0 | 0 | 0 | 1185.3657656133998 | 0 | 0 | 0 | 0 | 0 | 0 | 0.001 | 84.16061278171574 | 197.56096093556664 | OPTIMIZED | INSTALLED |  |  | node_1367394_139_15380328_43 | AN | 8102604
evchargingstation_load_220341746 |  | 0 | 0 | 0.92 | 0 | False | 0 | 0 | 0 | 0 | 0 | 0 | 0 | 0 | 0 | 0 | 0 | 0 | 0 | 2203.5404802924218 | 0 | 0 | 0 | 0 | 0 | 0 | 0.001 | 156.45073922005457 | 367.2567467154036 | OPTIMIZED | INSTALLED |  |  | node_1366690_938_15379816_627 | AN | 8102604
evchargingstation_load_220341747 |  | 0 | 0 | 0.92 | 0 | False | 0 | 0 | 0 | 0 | 0 | 0 | 0 | 0 | 0 | 0 | 0 | 0 | 0 | 1765.8380660484881 | 0 | 0 | 0 | 0 | 0 | 0 | 0.001 | 125.37398086968317 | 294.3063443414147 | OPTIMIZED | INSTALLED |  |  | node_1366345_379_15378856_782 | AN | 8102604
evchargingstation_load_220341748 |  | 0 | 0 | 0.92 | 0 | False | 0 | 0 | 0 | 0 | 0 | 0 | 0 | 0 | 0 | 0 | 0 | 0 | 0 | 2695.7208774250853 | 0 | 0 | 0 | 0 | 0 | 0 | 0.001 | 191.39539956754183 | 449.28681290418086 | OPTIMIZED | INSTALLED |  |  | node_1365656_463_15378420_694 | AN | 8102604
evchargingstation_load_220341749 |  | 0 | 0 | 0.92 | 0 | False | 0 | 0 | 0 | 0 | 0 | 0 | 0 | 0 | 0 | 0 | 0 | 0 | 0 | 8831.068881376534 | 0 | 0 | 0 | 0 | 0 | 0 | 0.001 | 627.0032727819405 | 1471.8448135627555 | OPTIMIZED | INSTALLED |  |  | node_1365546_6_15377888_021 | AN | 8102604
evchargingstation_load_220341750 |  | 0 | 0 | 0.92 | 0 | False | 0 | 0 | 0 | 0 | 0 | 0 | 0 | 0 | 0 | 0 | 0 | 0 | 0 | 3311.8856494079614 | 0 | 0 | 0 | 0 | 0 | 0 | 0.001 | 235.14289834741828 | 551.9809415679936 | OPTIMIZED | INSTALLED |  |  | node_1365549_337_15377394_369 | AN | 8102604
evchargingstation_load_220341751 |  | 0 | 0 | 0.92 | 0 | False | 0 | 0 | 0 | 0 | 0 | 0 | 0 | 0 | 0 | 0 | 0 | 0 | 0 | 3961.864341804533 | 0 | 0 | 0 | 0 | 0 | 0 | 0.001 | 281.29120287065905 | 660.3107236340888 | OPTIMIZED | INSTALLED |  |  | node_1365366_966_15376609_935 | AN | 8102604
evchargingstation_load_220341752 |  | 0 | 0 | 0.92 | 0 | False | 0 | 0 | 0 | 0 | 0 | 0 | 0 | 0 | 0 | 0 | 0 | 0 | 0 | 12817.35438792429 | 0 | 0 | 0 | 0 | 0 | 0 | 0.001 | 910.0283522583804 | 2136.225731320715 | OPTIMIZED | INSTALLED |  |  | node_1365304_435_15376241_099 | AN | 8102604
evchargingstation_load_220341753 |  | 0 | 0 | 0.92 | 0 | False | 0 | 0 | 0 | 0 | 0 | 0 | 0 | 0 | 0 | 0 | 0 | 0 | 0 | 1484.0553959343674 | 0 | 0 | 0 | 0 | 0 | 0 | 0.001 | 105.36749826154052 | 247.34256598906123 | OPTIMIZED | INSTALLED |  |  | node_1365282_802_15376078_498 | AN | 8102604
evchargingstation_load_220341754 |  | 0 | 0 | 0.92 | 0 | False | 0 | 0 | 0 | 0 | 0 | 0 | 0 | 0 | 0 | 0 | 0 | 0 | 0 | 3785.280535199684 | 0 | 0 | 0 | 0 | 0 | 0 | 0.001 | 268.7537873896987 | 630.8800891999473 | OPTIMIZED | INSTALLED |  |  | node_1365233_693_15375354_546 | AN | 8102604
evchargingstation_load_220341756 |  | 0 | 0 | 0.92 | 0 | False | 0 | 0 | 0 | 0 | 0 | 0 | 0 | 0 | 0 | 0 | 0 | 0 | 0 | 721.3636354921482 | 0 | 0 | 0 | 0 | 0 | 0 | 0.001 | 51.216609392038734 | 120.2272725820247 | OPTIMIZED | INSTALLED |  |  | node_1364404_036_15374419_234 | AN | 8102604
evchargingstation_load_220341757 |  | 0 | 0 | 0.92 | 0 | False | 0 | 0 | 0 | 0 | 0 | 0 | 0 | 0 | 0 | 0 | 0 | 0 | 0 | 1360.0710210841544 | 0 | 0 | 0 | 0 | 0 | 0 | 0.001 | 96.56465982915134 | 226.67850351402575 | OPTIMIZED | INSTALLED |  |  | node_1364317_16_15374308_508 | AN | 8102604
evchargingstation_load_220341758 |  | 0 | 0 | 0.92 | 0 | False | 0 | 0 | 0 | 0 | 0 | 0 | 0 | 0 | 0 | 0 | 0 | 0 | 0 | 1438.970168716108 | 0 | 0 | 0 | 0 | 0 | 0 | 0.001 | 102.16643843204812 | 239.82836145268467 | OPTIMIZED | INSTALLED |  |  | node_1364143_916_15374097_818 | AN | 8102604
evchargingstation_load_220341760 |  | 0 | 0 | 0.92 | 0 | False | 0 | 0 | 0 | 0 | 0 | 0 | 0 | 0 | 0 | 0 | 0 | 0 | 0 | 941.1541181811621 | 0 | 0 | 0 | 0 | 0 | 0 | 0.001 | 66.82167278398678 | 156.85901969686034 | OPTIMIZED | INSTALLED |  |  | node_1360478_425_15372074_417 | AN | 8102604
evchargingstation_load_220341761 |  | 0 | 0 | 0.92 | 0 | False | 0 | 0 | 0 | 0 | 0 | 0 | 0 | 0 | 0 | 0 | 0 | 0 | 0 | 1.878551134094136 | 0 | 0 | 0 | 0 | 0 | 0 | 0.001 | 0.13336843352469246 | 0.31309185568235604 | OPTIMIZED | INSTALLED |  |  | node_1359623_617_15372174_116 | AN | 8102604
evchargingstation_load_220341764 |  | 0 | 0 | 0.92 | 0 | False | 0 | 0 | 0 | 0 | 0 | 0 | 0 | 0 | 0 | 0 | 0 | 0 | 0 | 890.4332375606205 | 0 | 0 | 0 | 0 | 0 | 0 | 0.001 | 63.2205076539203 | 148.40553959343674 | OPTIMIZED | INSTALLED |  |  | node_1370429_446_15384366_314 | AN | 8102604
evchargingstation_load_220341782 |  | 0 | 0 | 0.92 | 0 | False | 0 | 0 | 0 | 0 | 0 | 0 | 0 | 0 | 0 | 0 | 0 | 0 | 0 | 2956.978550030069 | 0 | 0 | 0 | 0 | 0 | 0 | 0.001 | 209.9446135274029 | 492.82975833834485 | OPTIMIZED | INSTALLED |  |  | node_1370610_665_15384060_659 | AN | 8102604
evchargingstation_load_220341783 |  | 0 | 0 | 0.92 | 0 | False | 0 | 0 | 0 | 0 | 0 | 0 | 0 | 0 | 0 | 0 | 0 | 0 | 0 | 2956.978550030069 | 0 | 0 | 0 | 0 | 0 | 0 | 0.001 | 209.9446135274029 | 492.82975833834485 | OPTIMIZED | INSTALLED |  |  | node_1370628_728_15384071_611 | BN | 8102604
evchargingstation_load_220341784 |  | 0 | 0 | 0.92 | 0 | False | 0 | 0 | 0 | 0 | 0 | 0 | 0 | 0 | 0 | 0 | 0 | 0 | 0 | 2956.978550030069 | 0 | 0 | 0 | 0 | 0 | 0 | 0.001 | 209.9446135274029 | 492.82975833834485 | OPTIMIZED | INSTALLED |  |  | node_1370591_147_15384056_362 | CN | 8102604
evchargingstation_load_220341785 |  | 0 | 0 | 0.92 | 0 | False | 0 | 0 | 0 | 0 | 0 | 0 | 0 | 0 | 0 | 0 | 0 | 0 | 0 | 978.7251408630448 | 0 | 0 | 0 | 0 | 0 | 0 | 0.001 | 69.48921539440046 | 163.12085681050746 | OPTIMIZED | INSTALLED |  |  | node_1370260_715_15386461_527 | AN | 8102604
evchargingstation_load_220341786 |  | 0 | 0 | 0.92 | 0 | False | 0 | 0 | 0 | 0 | 0 | 0 | 0 | 0 | 0 | 0 | 0 | 0 | 0 | 1777.1093728530527 | 0 | 0 | 0 | 0 | 0 | 0 | 0.001 | 126.17423495581127 | 296.18489547550877 | OPTIMIZED | INSTALLED |  |  | node_1370414_418_15387693_038 | AN | 8102604
evchargingstation_load_220341789 |  | 0 | 0 | 0.92 | 0 | False | 0 | 0 | 0 | 0 | 0 | 0 | 0 | 0 | 0 | 0 | 0 | 0 | 0 | 0 | 0 | 0 | 0 | 0 | 0 | 0 | 0.001 | 0 | 0 | OPTIMIZED | INSTALLED |  |  | node_1368843_382_15386181_803 | AN | 8102604
evchargingstation_load_220341790 |  | 0 | 0 | 0.92 | 0 | False | 0 | 0 | 0 | 0 | 0 | 0 | 0 | 0 | 0 | 0 | 0 | 0 | 0 | 2785.8913318616037 | 0 | 0 | 0 | 0 | 0 | 0 | 0.001 | 197.7974757415467 | 464.31522197693397 | OPTIMIZED | INSTALLED |  |  | node_1369017_28_15386616_73 | AN | 8102604
evchargingstation_load_220341791 |  | 0 | 0 | 0.92 | 0 | False | 0 | 0 | 0 | 0 | 0 | 0 | 0 | 0 | 0 | 0 | 0 | 0 | 0 | 1074.5312487018457 | 0 | 0 | 0 | 0 | 0 | 0 | 0.001 | 76.29139686897938 | 179.08854145030762 | OPTIMIZED | INSTALLED |  |  | node_1368903_829_15387547_974 | AN | 8102604
evchargingstation_load_220341792 |  | 0 | 0 | 0.92 | 0 | False | 0 | 0 | 0 | 0 | 0 | 0 | 0 | 0 | 0 | 0 | 0 | 0 | 0 | 347.8797526771023 | 0 | 0 | 0 | 0 | 0 | 0 | 0.001 | 24.69933816000155 | 57.979958779517055 | OPTIMIZED | INSTALLED |  |  | node_1368524_909_15387453_571 | AN | 8102604
evchargingstation_load_220341793 |  | 0 | 0 | 0.92 | 0 | False | 0 | 0 | 0 | 0 | 0 | 0 | 0 | 0 | 0 | 0 | 0 | 0 | 0 | 347.8797526771023 | 0 | 0 | 0 | 0 | 0 | 0 | 0.001 | 24.69933816000155 | 57.979958779517055 | OPTIMIZED | INSTALLED |  |  | node_1368534_218_15387430_176 | BN | 8102604
evchargingstation_load_220341794 |  | 0 | 0 | 0.92 | 0 | False | 0 | 0 | 0 | 0 | 0 | 0 | 0 | 0 | 0 | 0 | 0 | 0 | 0 | 347.8797526771023 | 0 | 0 | 0 | 0 | 0 | 0 | 0.001 | 24.69933816000155 | 57.979958779517055 | OPTIMIZED | INSTALLED |  |  | node_1368520_426_15387479_461 | CN | 8102604
evchargingstation_load_220341796 |  | 0 | 0 | 0.92 | 0 | False | 0 | 0 | 0 | 0 | 0 | 0 | 0 | 0 | 0 | 0 | 0 | 0 | 0 | 0 | 0 | 0 | 0 | 0 | 0 | 0 | 0.001 | 0 | 0 | OPTIMIZED | INSTALLED |  |  | node_1369257_545_15387790_809 | AN | 8102604
evchargingstation_load_220341797 |  | 0 | 0 | 0.92 | 0 | False | 0 | 0 | 0 | 0 | 0 | 0 | 0 | 0 | 0 | 0 | 0 | 0 | 0 | 0 | 0 | 0 | 0 | 0 | 0 | 0 | 0.001 | 0 | 0 | OPTIMIZED | INSTALLED |  |  | node_1369299_559_15388201_162 | AN | 8102604
evchargingstation_load_220341800 |  | 0 | 0 | 0.92 | 0 | False | 0 | 0 | 0 | 0 | 0 | 0 | 0 | 0 | 0 | 0 | 0 | 0 | 0 | 6016.999282503517 | 0 | 0 | 0 | 0 | 0 | 0 | 0.001 | 427.2051400825836 | 1002.8332137505862 | OPTIMIZED | INSTALLED |  |  | node_1368157_271_15385636_009 | AN | 8102604
evchargingstation_load_220341801 |  | 0 | 0 | 0.92 | 0 | False | 0 | 0 | 0 | 0 | 0 | 0 | 0 | 0 | 0 | 0 | 0 | 0 | 0 | 0 | 0 | 0 | 0 | 0 | 0 | 0 | 0.001 | 0 | 0 | OPTIMIZED | INSTALLED |  |  | node_1367644_159_15383980_029 | AN | 8102604
evchargingstation_load_220341802 |  | 0 | 0 | 0.92 | 0 | False | 0 | 0 | 0 | 0 | 0 | 0 | 0 | 0 | 0 | 0 | 0 | 0 | 0 | 1324.3785495363659 | 0 | 0 | 0 | 0 | 0 | 0 | 0.001 | 94.03048565226239 | 220.72975825606096 | OPTIMIZED | INSTALLED |  |  | node_1367655_97_15384198_446 | AN | 8102604
evchargingstation_load_220341803 |  | 0 | 0 | 0.92 | 0 | False | 0 | 0 | 0 | 0 | 0 | 0 | 0 | 0 | 0 | 0 | 0 | 0 | 0 | 2851.6406215548986 | 0 | 0 | 0 | 0 | 0 | 0 | 0.001 | 202.46563182479062 | 475.27343692581644 | OPTIMIZED | INSTALLED |  |  | node_1367770_248_15384985_337 | AN | 8102604
evchargingstation_load_220341804 |  | 0 | 0 | 0.92 | 0 | False | 0 | 0 | 0 | 0 | 0 | 0 | 0 | 0 | 0 | 0 | 0 | 0 | 0 | 1249.2365041726002 | 0 | 0 | 0 | 0 | 0 | 0 | 0.001 | 88.69540043143503 | 208.20608402876672 | OPTIMIZED | INSTALLED |  |  | node_1370677_662_15381995_151 | AN | 8102604
evchargingstation_load_220341805 |  | 0 | 0 | 0.92 | 0 | False | 0 | 0 | 0 | 0 | 0 | 0 | 0 | 0 | 0 | 0 | 0 | 0 | 0 | 0 | 0 | 0 | 0 | 0 | 0 | 0 | 0.001 | 0 | 0 | OPTIMIZED | INSTALLED |  |  | node_1368346_51_15381542_825 | AN | 8102604
evchargingstation_load_220341806 |  | 0 | 0 | 0.92 | 0 | False | 0 | 0 | 0 | 0 | 0 | 0 | 0 | 0 | 0 | 0 | 0 | 0 | 0 | 2738.92755350925 | 0 | 0 | 0 | 0 | 0 | 0 | 0.001 | 194.4630474785296 | 456.48792558487503 | OPTIMIZED | INSTALLED |  |  | node_1368336_758_15381275_769 | AN | 8102604
evchargingstation_load_220341807 |  | 0 | 0 | 0.92 | 0 | False | 0 | 0 | 0 | 0 | 0 | 0 | 0 | 0 | 0 | 0 | 0 | 0 | 0 | 0 | 0 | 0 | 0 | 0 | 0 | 0 | 0.001 | 0 | 0 | OPTIMIZED | INSTALLED |  |  | node_1368136_629_15380985_933 | AN | 8102604
evchargingstation_load_220341808 |  | 0 | 0 | 0.92 | 0 | False | 0 | 0 | 0 | 0 | 0 | 0 | 0 | 0 | 0 | 0 | 0 | 0 | 0 | 0 | 0 | 0 | 0 | 0 | 0 | 0 | 0.001 | 0 | 0 | OPTIMIZED | INSTALLED |  |  | node_1367935_716_15380769_531 | AN | 8102604
evchargingstation_load_220341809 |  | 0 | 0 | 0.92 | 0 | False | 0 | 0 | 0 | 0 | 0 | 0 | 0 | 0 | 0 | 0 | 0 | 0 | 0 | 1748.9311058416406 | 0 | 0 | 0 | 0 | 0 | 0 | 0.001 | 124.17357799800101 | 291.4885176402734 | OPTIMIZED | INSTALLED |  |  | node_1367714_04_15380968_492 | AN | 8102604
evchargingstation_load_220341810 |  | 0 | 0 | 0.92 | 0 | False | 0 | 0 | 0 | 0 | 0 | 0 | 0 | 0 | 0 | 0 | 0 | 0 | 0 | 2239.2329518402103 | 0 | 0 | 0 | 0 | 0 | 0 | 0.001 | 158.98486991196359 | 373.20549197336834 | OPTIMIZED | INSTALLED |  |  | node_1367745_506_15380330_441 | AN | 8102604
evchargingstation_load_220341811 |  | 0 | 0 | 0.92 | 0 | False | 0 | 0 | 0 | 0 | 0 | 0 | 0 | 0 | 0 | 0 | 0 | 0 | 0 | 6058.327407453589 | 0 | 0 | 0 | 0 | 0 | 0 | 0.001 | 430.13946304502656 | 1009.7212345755981 | OPTIMIZED | INSTALLED |  |  | node_1369728_66_15384175_538 | AN | 8102604
evchargingstation_load_220341812 |  | 0 | 0 | 0.92 | 0 | False | 0 | 0 | 0 | 0 | 0 | 0 | 0 | 0 | 0 | 0 | 0 | 0 | 0 | 1365.706674486437 | 0 | 0 | 0 | 0 | 0 | 0 | 0.001 | 96.96476512972542 | 227.6177790810728 | OPTIMIZED | INSTALLED |  |  | node_1369770_984_15384039_344 | AN | 8102604
evchargingstation_load_220341813 |  | 0 | 0 | 0.92 | 0 | False | 0 | 0 | 0 | 0 | 0 | 0 | 0 | 0 | 0 | 0 | 0 | 0 | 0 | 0 | 0 | 0 | 0 | 0 | 0 | 0 | 0.001 | 0 | 0 | OPTIMIZED | INSTALLED |  |  | node_1369882_126_15383722_758 | AN | 8102604
evchargingstation_load_220341814 |  | 0 | 0 | 0.92 | 0 | False | 0 | 0 | 0 | 0 | 0 | 0 | 0 | 0 | 0 | 0 | 0 | 0 | 0 | 1565.45927841178 | 0 | 0 | 0 | 0 | 0 | 0 | 0.001 | 111.14713043245688 | 260.90987973529667 | OPTIMIZED | INSTALLED |  |  | node_1369872_927_15383576_065 | AN | 8102604
evchargingstation_load_220341815 |  | 0 | 0 | 0.92 | 0 | False | 0 | 0 | 0 | 0 | 0 | 0 | 0 | 0 | 0 | 0 | 0 | 0 | 0 | 1565.45927841178 | 0 | 0 | 0 | 0 | 0 | 0 | 0.001 | 111.14713043245688 | 260.90987973529667 | OPTIMIZED | INSTALLED |  |  | node_1369878_866_15383550_726 | BN | 8102604
evchargingstation_load_220341816 |  | 0 | 0 | 0.92 | 0 | False | 0 | 0 | 0 | 0 | 0 | 0 | 0 | 0 | 0 | 0 | 0 | 0 | 0 | 1565.45927841178 | 0 | 0 | 0 | 0 | 0 | 0 | 0.001 | 111.14713043245688 | 260.90987973529667 | OPTIMIZED | INSTALLED |  |  | node_1369872_066_15383602_66 | CN | 8102604
evchargingstation_load_220341817 |  | 0 | 0 | 0.92 | 0 | False | 0 | 0 | 0 | 0 | 0 | 0 | 0 | 0 | 0 | 0 | 0 | 0 | 0 | 8870.935911000086 | 0 | 0 | 0 | 0 | 0 | 0 | 0.001 | 629.8337970972289 | 1478.4893185000144 | OPTIMIZED | INSTALLED |  |  | node_1370207_601_15382990_722 | AN | 8102604
evchargingstation_load_220341818 |  | 0 | 0 | 0.92 | 0 | False | 0 | 0 | 0 | 0 | 0 | 0 | 0 | 0 | 0 | 0 | 0 | 0 | 0 | 11237.492884151121 | 0 | 0 | 0 | 0 | 0 | 0 | 0.001 | 797.8586725222609 | 1872.9154806918536 | OPTIMIZED | INSTALLED |  |  | node_1370357_251_15382652_263 | AN | 8102604
evchargingstation_load_220341823 |  | 0 | 0 | 0.92 | 0 | False | 0 | 0 | 0 | 0 | 0 | 0 | 0 | 0 | 0 | 0 | 0 | 0 | 0 | 283.6612212482146 | 0 | 0 | 0 | 0 | 0 | 0 | 0.001 | 20.139851041667328 | 47.27687020803576 | OPTIMIZED | INSTALLED |  |  | node_1370001_576_15384266_149 | AN | 8102604
evchargingstation_load_220341824 |  | 0 | 0 | 0.92 | 0 | False | 0 | 0 | 0 | 0 | 0 | 0 | 0 | 0 | 0 | 0 | 0 | 0 | 0 | 2637.4857922681667 | 0 | 0 | 0 | 0 | 0 | 0 | 0.001 | 187.26071721839662 | 439.58096537802777 | OPTIMIZED | INSTALLED |  |  | node_1369639_299_15384008_468 | AN | 8102604
evchargingstation_load_220341825 |  | 0 | 0 | 0.92 | 0 | False | 0 | 0 | 0 | 0 | 0 | 0 | 0 | 0 | 0 | 0 | 0 | 0 | 0 | 2637.4857922681667 | 0 | 0 | 0 | 0 | 0 | 0 | 0.001 | 187.26071721839662 | 439.58096537802777 | OPTIMIZED | INSTALLED |  |  | node_1369657_437_15384019_19 | BN | 8102604
evchargingstation_load_220341826 |  | 0 | 0 | 0.92 | 0 | False | 0 | 0 | 0 | 0 | 0 | 0 | 0 | 0 | 0 | 0 | 0 | 0 | 0 | 2637.4857922681667 | 0 | 0 | 0 | 0 | 0 | 0 | 0.001 | 187.26071721839662 | 439.58096537802777 | OPTIMIZED | INSTALLED |  |  | node_1369619_753_15384004_419 | CN | 8102604
evchargingstation_load_220341827 |  | 0 | 0 | 0.92 | 0 | False | 0 | 0 | 0 | 0 | 0 | 0 | 0 | 0 | 0 | 0 | 0 | 0 | 0 | 270.5113633095556 | 0 | 0 | 0 | 0 | 0 | 0 | 0.001 | 19.206228522014527 | 45.08522721825926 | OPTIMIZED | INSTALLED |  |  | node_1369189_667_15384147_745 | AN | 8102604
evchargingstation_load_220341828 |  | 0 | 0 | 0.92 | 0 | False | 0 | 0 | 0 | 0 | 0 | 0 | 0 | 0 | 0 | 0 | 0 | 0 | 0 | 0 | 0 | 0 | 0 | 0 | 0 | 0 | 0.001 | 0 | 0 | OPTIMIZED | INSTALLED |  |  | node_1368867_673_15384901_517 | AN | 8102604
evchargingstation_load_220341829 |  | 0 | 0 | 0.92 | 0 | False | 0 | 0 | 0 | 0 | 0 | 0 | 0 | 0 | 0 | 0 | 0 | 0 | 0 | 24.421164743223763 | 0 | 0 | 0 | 0 | 0 | 0 | 0.001 | 1.7338766057809138 | 4.070194123870627 | OPTIMIZED | INSTALLED |  |  | node_1368474_377_15385178_347 | AN | 8102604
evchargingstation_load_220341831 |  | 0 | 0 | 0.92 | 0 | False | 0 | 0 | 0 | 0 | 0 | 0 | 0 | 0 | 0 | 0 | 0 | 0 | 0 | 0 | 0 | 0 | 0 | 0 | 0 | 0 | 0.001 | 0 | 0 | OPTIMIZED | INSTALLED |  |  | node_1367051_831_15385383_21 | AN | 8102604
evchargingstation_load_220341832 |  | 0 | 0 | 0.92 | 0 | False | 0 | 0 | 0 | 0 | 0 | 0 | 0 | 0 | 0 | 0 | 0 | 0 | 0 | 0 | 0 | 0 | 0 | 0 | 0 | 0 | 0.001 | 0 | 0 | OPTIMIZED | INSTALLED |  |  | node_1367058_206_15385358_068 | BN | 8102604
evchargingstation_load_220341833 |  | 0 | 0 | 0.92 | 0 | False | 0 | 0 | 0 | 0 | 0 | 0 | 0 | 0 | 0 | 0 | 0 | 0 | 0 | 0 | 0 | 0 | 0 | 0 | 0 | 0 | 0.001 | 0 | 0 | OPTIMIZED | INSTALLED |  |  | node_1367050_512_15385409_766 | CN | 8102604
evchargingstation_load_220341834 |  | 0 | 0 | 0.92 | 0 | False | 0 | 0 | 0 | 0 | 0 | 0 | 0 | 0 | 0 | 0 | 0 | 0 | 0 | 2252.382809778869 | 0 | 0 | 0 | 0 | 0 | 0 | 0.001 | 159.9184924316164 | 375.3971349631448 | OPTIMIZED | INSTALLED |  |  | node_1369368_734_15384478_38 | AN | 8102604
evchargingstation_load_220341835 |  | 0 | 0 | 0.92 | 0 | False | 0 | 0 | 0 | 0 | 0 | 0 | 0 | 0 | 0 | 0 | 0 | 0 | 0 | 11639.502826847267 | 0 | 0 | 0 | 0 | 0 | 0 | 0.001 | 826.4012566957435 | 1939.9171378078777 | OPTIMIZED | INSTALLED |  |  | node_1369384_558_15384462_594 | AN | 8102604
evchargingstation_load_220341836 |  | 0 | 0 | 0.92 | 0 | False | 0 | 0 | 0 | 0 | 0 | 0 | 0 | 0 | 0 | 0 | 0 | 0 | 0 | 3582.397012717517 | 0 | 0 | 0 | 0 | 0 | 0 | 0.001 | 254.3491268694328 | 597.0661687862529 | OPTIMIZED | INSTALLED |  |  | node_1369019_508_15384720_668 | AN | 8102604
evchargingstation_load_220341837 |  | 0 | 0 | 0.92 | 0 | False | 0 | 0 | 0 | 0 | 0 | 0 | 0 | 0 | 0 | 0 | 0 | 0 | 0 | 3582.397012717517 | 0 | 0 | 0 | 0 | 0 | 0 | 0.001 | 254.3491268694328 | 597.0661687862529 | OPTIMIZED | INSTALLED |  |  | node_1369035_616_15384705_41 | AN | 8102604
evchargingstation_load_220341839 |  | 0 | 0 | 0.92 | 0 | False | 0 | 0 | 0 | 0 | 0 | 0 | 0 | 0 | 0 | 0 | 0 | 0 | 0 | 445.2166187803102 | 0 | 0 | 0 | 0 | 0 | 0 | 0.001 | 31.610232084470173 | 74.20276979671837 | OPTIMIZED | INSTALLED |  |  | node_1369710_301_15384549_326 | AN | 8102604
evchargingstation_load_220341840 |  | 0 | 0 | 0.92 | 0 | False | 0 | 0 | 0 | 0 | 0 | 0 | 0 | 0 | 0 | 0 | 0 | 0 | 0 | 12415.344445228144 | 0 | 0 | 0 | 0 | 0 | 0 | 0.001 | 881.485768084898 | 2069.2240742046906 | OPTIMIZED | INSTALLED |  |  | node_1369786_304_15385071_374 | AN | 8102604
evchargingstation_load_220341841 |  | 0 | 0 | 0.92 | 0 | False | 0 | 0 | 0 | 0 | 0 | 0 | 0 | 0 | 0 | 0 | 0 | 0 | 0 | 7345.134934308072 | 0 | 0 | 0 | 0 | 0 | 0 | 0.001 | 521.5024060868752 | 1224.189155718012 | OPTIMIZED | INSTALLED |  |  | node_1369446_971_15384947_876 | AN | 8102604
evchargingstation_load_220341842 |  | 0 | 0 | 0.92 | 0 | False | 0 | 0 | 0 | 0 | 0 | 0 | 0 | 0 | 0 | 0 | 0 | 0 | 0 | 18614.563187738793 | 0 | 0 | 0 | 0 | 0 | 0 | 0.001 | 1321.628472433996 | 3102.4271979564655 | OPTIMIZED | INSTALLED |  |  | node_1368954_377_15385521_146 | AN | 8102604
evchargingstation_load_220343347 |  | 0 | 0 | 0.92 | 0 | False | 0 | 0 | 0 | 0 | 0 | 0 | 0 | 0 | 0 | 0 | 0 | 0 | 0 | 758.934658174031 | 0 | 0 | 0 | 0 | 0 | 0 | 0.001 | 53.8841520024524 | 126.48910969567183 | OPTIMIZED | INSTALLED |  |  | node_1362638_824_15373775_344 | AN | 8102604
evchargingstation_load_220343348 |  | 0 | 0 | 0.92 | 0 | False | 0 | 0 | 0 | 0 | 0 | 0 | 0 | 0 | 0 | 0 | 0 | 0 | 0 | 2383.881389165458 | 0 | 0 | 0 | 0 | 0 | 0 | 0.001 | 169.25489156806424 | 397.3135648609097 | OPTIMIZED | INSTALLED |  |  | node_1362610_07_15374123_841 | AN | 8102604
evchargingstation_load_220343352 |  | 0 | 0 | 0.92 | 0 | False | 0 | 0 | 0 | 0 | 0 | 0 | 0 | 0 | 0 | 0 | 0 | 0 | 0 | 184.09801114122533 | 0 | 0 | 0 | 0 | 0 | 0 | 0.001 | 13.070889215059069 | 30.683001856870888 | OPTIMIZED | INSTALLED |  |  | node_1363179_346_15368690_943 | AN | 8102604
evchargingstation_load_220343353 |  | 0 | 0 | 0.92 | 0 | False | 0 | 0 | 0 | 0 | 0 | 0 | 0 | 0 | 0 | 0 | 0 | 0 | 0 | 4632.50709667614 | 0 | 0 | 0 | 0 | 0 | 0 | 0.001 | 328.90664713263124 | 772.0845161126899 | OPTIMIZED | INSTALLED |  |  | node_1364575_151_15368595_88 | AN | 8102604
evchargingstation_load_220343354 |  | 0 | 0 | 0.92 | 0 | False | 0 | 0 | 0 | 0 | 0 | 0 | 0 | 0 | 0 | 0 | 0 | 0 | 0 | 1833.465906875877 | 0 | 0 | 0 | 0 | 0 | 0 | 0.001 | 130.17554887143177 | 305.5776511459795 | OPTIMIZED | INSTALLED |  |  | node_1363118_174_15368339_69 | AN | 8102604
evchargingstation_load_220343355 |  | 0 | 0 | 0.92 | 0 | False | 0 | 0 | 0 | 0 | 0 | 0 | 0 | 0 | 0 | 0 | 0 | 0 | 0 | 2635.607241134073 | 0 | 0 | 0 | 0 | 0 | 0 | 0.001 | 187.12734878487194 | 439.2678735223455 | OPTIMIZED | INSTALLED |  |  | node_1363501_707_15370943_163 | AN | 8102604
evchargingstation_load_220343356 |  | 0 | 0 | 0.92 | 0 | False | 0 | 0 | 0 | 0 | 0 | 0 | 0 | 0 | 0 | 0 | 0 | 0 | 0 | 1886.0653386305125 | 0 | 0 | 0 | 0 | 0 | 0 | 0.001 | 133.91008243502296 | 314.3442231050854 | OPTIMIZED | INSTALLED |  |  | node_1363799_787_15370442_702 | AN | 8102604
evchargingstation_load_220343432 |  | 0 | 0 | 0.92 | 0 | False | 0 | 0 | 0 | 0 | 0 | 0 | 0 | 0 | 0 | 0 | 0 | 0 | 0 | 1153.4303963337995 | 0 | 0 | 0 | 0 | 0 | 0 | 0.001 | 81.8932189568561 | 192.2383993889666 | OPTIMIZED | INSTALLED |  |  | node_1364178_236_15370058_77 | AN | 8102604
evchargingstation_load_220343433 |  | 0 | 0 | 0.92 | 0 | False | 0 | 0 | 0 | 0 | 0 | 0 | 0 | 0 | 0 | 0 | 0 | 0 | 0 | 742.0276979671837 | 0 | 0 | 0 | 0 | 0 | 0 | 0.001 | 52.68374913077026 | 123.67128299453061 | OPTIMIZED | INSTALLED |  |  | node_1364329_169_15370170_879 | AN | 8102604
evchargingstation_load_220343434 |  | 0 | 0 | 0.92 | 0 | False | 0 | 0 | 0 | 0 | 0 | 0 | 0 | 0 | 0 | 0 | 0 | 0 | 0 | 6668.856526034182 | 0 | 0 | 0 | 0 | 0 | 0 | 0.001 | 473.486813039349 | 1111.4760876723637 | OPTIMIZED | INSTALLED |  |  | node_1364296_834_15369512_402 | AN | 8102604
evchargingstation_load_220343435 |  | 0 | 0 | 0.92 | 0 | False | 0 | 0 | 0 | 0 | 0 | 0 | 0 | 0 | 0 | 0 | 0 | 0 | 0 | 2475.9303947360713 | 0 | 0 | 0 | 0 | 0 | 0 | 0.001 | 175.79033617559378 | 412.6550657893452 | OPTIMIZED | INSTALLED |  |  | node_1364351_877_15369261_433 | AN | 8102604
evchargingstation_load_220343436 |  | 0 | 0 | 0.92 | 0 | False | 0 | 0 | 0 | 0 | 0 | 0 | 0 | 0 | 0 | 0 | 0 | 0 | 0 | 2126.519883794562 | 0 | 0 | 0 | 0 | 0 | 0 | 0.001 | 150.98228556570254 | 354.4199806324269 | OPTIMIZED | INSTALLED |  |  | node_1363718_743_15370892_966 | AN | 8102604
evchargingstation_load_220343438 |  | 0 | 0 | 0.92 | 0 | False | 0 | 0 | 0 | 0 | 0 | 0 | 0 | 0 | 0 | 0 | 0 | 0 | 0 | 2021.3210202852902 | 0 | 0 | 0 | 0 | 0 | 0 | 0.001 | 143.51317495354024 | 336.886836714215 | OPTIMIZED | INSTALLED |  |  | node_1364734_939_15370915_049 | AN | 8102604
evchargingstation_load_220343439 |  | 0 | 0 | 0.92 | 0 | False | 0 | 0 | 0 | 0 | 0 | 0 | 0 | 0 | 0 | 0 | 0 | 0 | 0 | 11735.308934686067 | 0 | 0 | 0 | 0 | 0 | 0 | 0.001 | 833.2034381703224 | 1955.8848224476778 | OPTIMIZED | INSTALLED |  |  | node_1365372_493_15371457_283 | AN | 8102604
evchargingstation_load_220343440 |  | 0 | 0 | 0.92 | 0 | False | 0 | 0 | 0 | 0 | 0 | 0 | 0 | 0 | 0 | 0 | 0 | 0 | 0 | 1553.5617878958503 | 0 | 0 | 0 | 0 | 0 | 0 | 0.001 | 110.30243469681383 | 258.9269646493084 | OPTIMIZED | INSTALLED |  |  | node_1365088_676_15371466_035 | AN | 8102604
evchargingstation_load_220343453 |  | 0 | 0 | 0.92 | 0 | False | 0 | 0 | 0 | 0 | 0 | 0 | 0 | 0 | 0 | 0 | 0 | 0 | 0 | 311.8394882596266 | 0 | 0 | 0 | 0 | 0 | 0 | 0.001 | 22.140507999477585 | 51.9732480432711 | OPTIMIZED | INSTALLED |  |  | node_1363678_55_15373512_572 | AN | 8102604
evchargingstation_load_220343454 |  | 0 | 0 | 0.92 | 0 | False | 0 | 0 | 0 | 0 | 0 | 0 | 0 | 0 | 0 | 0 | 0 | 0 | 0 | 388.86008475748616 | 0 | 0 | 0 | 0 | 0 | 0 | 0.001 | 27.60896165382962 | 64.8100141262477 | OPTIMIZED | INSTALLED |  |  | node_1363064_868_15372639_504 | AN | 8102604
evchargingstation_load_220343455 |  | 0 | 0 | 0.92 | 0 | False | 0 | 0 | 0 | 0 | 0 | 0 | 0 | 0 | 0 | 0 | 0 | 0 | 0 | 571.0795447646174 | 0 | 0 | 0 | 0 | 0 | 0 | 0.001 | 40.54648243536399 | 95.17992412743622 | OPTIMIZED | INSTALLED |  |  | node_1362726_33_15372309_067 | AN | 8102604
evchargingstation_load_220343456 |  | 0 | 0 | 0.92 | 0 | False | 0 | 0 | 0 | 0 | 0 | 0 | 0 | 0 | 0 | 0 | 0 | 0 | 0 | 1358.1924699500603 | 0 | 0 | 0 | 0 | 0 | 0 | 0.001 | 96.4312479106467 | 226.3654116583434 | OPTIMIZED | INSTALLED |  |  | node_1362390_222_15372297_3 | AN | 8102604
evchargingstation_load_220343457 |  | 0 | 0 | 0.92 | 0 | False | 0 | 0 | 0 | 0 | 0 | 0 | 0 | 0 | 0 | 0 | 0 | 0 | 0 | 191.61221567760185 | 0 | 0 | 0 | 0 | 0 | 0 | 0.001 | 13.604406434137795 | 31.93536927960031 | OPTIMIZED | INSTALLED |  |  | node_1361964_566_15372197_961 | AN | 8102604
evchargingstation_load_220432661 |  | 0 | 0 | 0.92 | 0 | False | 0 | 0 | 0 | 0 | 0 | 0 | 0 | 0 | 0 | 0 | 0 | 0 | 0 | 1628.7038332596157 | 0 | 0 | 0 | 0 | 0 | 0 | 0.001 | 115.63747643266123 | 271.4506388766026 | OPTIMIZED | INSTALLED |  |  | node_1365684_549_15379037_964 | AN | 8102604
evchargingstation_load_220475640 |  | 0 | 0 | 0.92 | 0 | False | 0 | 0 | 0 | 0 | 0 | 0 | 0 | 0 | 0 | 0 | 0 | 0 | 0 | 757.0561070399368 | 0 | 0 | 0 | 0 | 0 | 0 | 0.001 | 53.75074008394776 | 126.17601783998947 | OPTIMIZED | INSTALLED |  |  | node_1367758_222_15392954_145 | AN | 8102604
evchargingstation_load_220496929 |  | 0 | 0 | 0.92 | 0 | False | 0 | 0 | 0 | 0 | 0 | 0 | 0 | 0 | 0 | 0 | 0 | 0 | 0 | 5017.610079165437 | 0 | 0 | 0 | 0 | 0 | 0 | 0.001 | 356.2488284344316 | 836.2683465275729 | OPTIMIZED | INSTALLED |  |  | node_1373204_094_15383895_278 | AN | 8102604
evchargingstation_load_220517836 |  | 0 | 0 | 0.92 | 0 | False | 0 | 0 | 0 | 0 | 0 | 0 | 0 | 0 | 0 | 0 | 0 | 0 | 0 | 2829.098007945769 | 0 | 0 | 0 | 0 | 0 | 0 | 0.001 | 200.86512365253444 | 471.5163346576282 | OPTIMIZED | INSTALLED |  |  | node_1363924_087_15373816_048 | AN | 8102604
evchargingstation_load_220522813 |  | 0 | 0 | 0.92 | 0 | False | 0 | 0 | 0 | 0 | 0 | 0 | 0 | 0 | 0 | 0 | 0 | 0 | 0 | 4797.819596476423 | 0 | 0 | 0 | 0 | 0 | 0 | 0.001 | 340.6437650424835 | 799.6365994127372 | OPTIMIZED | INSTALLED |  |  | node_1359259_104_15388106_545 | AN | 8102604
evchargingstation_load_220530077 |  | 0 | 0 | 0.92 | 0 | False | 0 | 0 | 0 | 0 | 0 | 0 | 0 | 0 | 0 | 0 | 0 | 0 | 0 | 260.90987973529667 | 0 | 0 | 0 | 0 | 0 | 0 | 0.001 | 18.52451449124615 | 43.48497995588278 | OPTIMIZED | INSTALLED |  |  | node_1372027_51_15383954_773 | AN | 8102604
evchargingstation_load_220531434 |  | 0 | 0 | 0.92 | 0 | False | 0 | 0 | 0 | 0 | 0 | 0 | 0 | 0 | 0 | 0 | 0 | 0 | 0 | 2395.1526959700236 | 0 | 0 | 0 | 0 | 0 | 0 | 0.001 | 170.05514565419236 | 399.1921159950039 | OPTIMIZED | INSTALLED |  |  | node_1362957_482_15374662_538 | AN | 8102604
evchargingstation_load_220532241 |  | 0 | 0 | 0.92 | 0 | False | 0 | 0 | 0 | 0 | 0 | 0 | 0 | 0 | 0 | 0 | 0 | 0 | 0 | 811.5340899286667 | 0 | 0 | 0 | 0 | 0 | 0 | 0.001 | 57.61868556604359 | 135.2556816547778 | OPTIMIZED | INSTALLED |  |  | node_1364162_041_15373038_453 | AN | 8102604
evchargingstation_load_220533986 |  | 0 | 0 | 0.92 | 0 | False | 0 | 0 | 0 | 0 | 0 | 0 | 0 | 0 | 0 | 0 | 0 | 0 | 0 | 0 | 0 | 0 | 0 | 0 | 0 | 0 | 0.001 | 0 | 0 | OPTIMIZED | INSTALLED |  |  | node_1366154_355_15371539_314 | AN | 8102604
evchargingstation_load_220535539 |  | 0 | 0 | 0.92 | 0 | False | 0 | 0 | 0 | 0 | 0 | 0 | 0 | 0 | 0 | 0 | 0 | 0 | 0 | 43.206676084165125 | 0 | 0 | 0 | 0 | 0 | 0 | 0.001 | 3.0676479109877506 | 7.201112680694187 | OPTIMIZED | INSTALLED |  |  | node_1364785_199_15368309_254 | AN | 8102604
evchargingstation_load_220535542 |  | 0 | 0 | 0.92 | 0 | False | 0 | 0 | 0 | 0 | 0 | 0 | 0 | 0 | 0 | 0 | 0 | 0 | 0 | 3020.7102236233704 | 0 | 0 | 0 | 0 | 0 | 0 | 0.001 | 214.46953008667225 | 503.45170393722844 | OPTIMIZED | INSTALLED |  |  | node_1362777_506_15373251_656 | AN | 8102604
evchargingstation_load_220535580 |  | 0 | 0 | 0.92 | 0 | False | 0 | 0 | 0 | 0 | 0 | 0 | 0 | 0 | 0 | 0 | 0 | 0 | 0 | 30139.474395406316 | 0 | 0 | 0 | 0 | 0 | 0 | 0.001 | 2139.8937328649736 | 5023.24573256772 | OPTIMIZED | INSTALLED |  |  | node_1368612_544_15385682_135 | AN | 8102604
evchargingstation_load_220535595 |  | 0 | 0 | 0.92 | 0 | False | 0 | 0 | 0 | 0 | 0 | 0 | 0 | 0 | 0 | 0 | 0 | 0 | 0 | 0 | 0 | 0 | 0 | 0 | 0 | 0 | 0.001 | 0 | 0 | OPTIMIZED | INSTALLED |  |  | node_1363051_528_15394639_098 | AN | 8102604
evchargingstation_load_220535660 |  | 0 | 0 | 0.92 | 0 | False | 0 | 0 | 0 | 0 | 0 | 0 | 0 | 0 | 0 | 0 | 0 | 0 | 0 | 34649.87566836634 | 0 | 0 | 0 | 0 | 0 | 0 | 0.001 | 2460.1308665137603 | 5774.979278061057 | OPTIMIZED | INSTALLED |  |  | node_1368164_246_15384112_23 | AN | 8102604
evchargingstation_load_220537726 |  | 0 | 0 | 0.92 | 0 | False | 0 | 0 | 0 | 0 | 0 | 0 | 0 | 0 | 0 | 0 | 0 | 0 | 0 | 155.9197441298133 | 0 | 0 | 0 | 0 | 0 | 0 | 0.001 | 11.07027574222877 | 25.98662402163555 | OPTIMIZED | INSTALLED |  |  | node_1362363_874_15375443_455 | AN | 8102604
evchargingstation_load_220540424 |  | 0 | 0 | 0.92 | 0 | False | 0 | 0 | 0 | 0 | 0 | 0 | 0 | 0 | 0 | 0 | 0 | 0 | 0 | 1489.69104933665 | 0 | 0 | 0 | 0 | 0 | 0 | 0.001 | 105.7676035621146 | 248.2818415561083 | OPTIMIZED | INSTALLED |  |  | node_1374130_181_15378369_885 | AN | 8102604
evchargingstation_load_220544735 |  | 0 | 0 | 0.92 | 0 | False | 0 | 0 | 0 | 0 | 0 | 0 | 0 | 0 | 0 | 0 | 0 | 0 | 0 | 0 | 0 | 0 | 0 | 0 | 0 | 0 | 0.001 | 0 | 0 | OPTIMIZED | INSTALLED |  |  | node_1362392_818_15395616_319 | AN | 8102604
evchargingstation_load_220552299 |  | 0 | 0 | 0.92 | 0 | False | 0 | 0 | 0 | 0 | 0 | 0 | 0 | 0 | 0 | 0 | 0 | 0 | 0 | 0 | 0 | 0 | 0 | 0 | 0 | 0 | 0.001 | 0 | 0 | OPTIMIZED | INSTALLED |  |  | node_1370542_598_15385181_805 | AN | 8102604
evchargingstation_load_220572882 |  | 0 | 0 | 0.92 | 0 | False | 0 | 0 | 0 | 0 | 0 | 0 | 0 | 0 | 0 | 0 | 0 | 0 | 0 | 1113.9808225178226 | 0 | 0 | 0 | 0 | 0 | 0 | 0.001 | 79.09230791291775 | 185.66347041963712 | OPTIMIZED | INSTALLED |  |  | node_1373703_091_15377565_967 | AN | 8102604
evchargingstation_load_220603068 |  | 0 | 0 | 0.92 | 0 | False | 0 | 0 | 0 | 0 | 0 | 0 | 0 | 0 | 0 | 0 | 0 | 0 | 0 | 2087.2790378823734 | 0 | 0 | 0 | 0 | 0 | 0 | 0.001 | 148.19620289992912 | 347.8798396470622 | OPTIMIZED | INSTALLED |  |  | node_1369160_106_15385076_275 | AN | 8102604
evchargingstation_load_220612338 |  | 0 | 0 | 0.92 | 0 | False | 0 | 0 | 0 | 0 | 0 | 0 | 0 | 0 | 0 | 0 | 0 | 0 | 0 | 4523.551130898679 | 0 | 0 | 0 | 0 | 0 | 0 | 0.001 | 321.17079965341964 | 753.9251884831132 | OPTIMIZED | INSTALLED |  |  | node_1369677_232_15384311_955 | AN | 8102604
evchargingstation_load_220619668 |  | 0 | 0 | 0.92 | 0 | False | 0 | 0 | 0 | 0 | 0 | 0 | 0 | 0 | 0 | 0 | 0 | 0 | 0 | 967.45383405848 | 0 | 0 | 0 | 0 | 0 | 0 | 0.001 | 68.6889178232924 | 161.24230567641334 | OPTIMIZED | INSTALLED |  |  | node_1370583_111_15384531_747 | AN | 8102604
evchargingstation_load_220626520 |  | 0 | 0 | 0.92 | 0 | False | 0 | 0 | 0 | 0 | 0 | 0 | 0 | 0 | 0 | 0 | 0 | 0 | 0 | 4416.473716255314 | 0 | 0 | 0 | 0 | 0 | 0 | 0.001 | 313.56832060773263 | 736.0789527092189 | OPTIMIZED | INSTALLED |  |  | node_1369139_375_15387611_134 | AN | 8102604
evchargingstation_load_220626522 |  | 0 | 0 | 0.92 | 0 | False | 0 | 0 | 0 | 0 | 0 | 0 | 0 | 0 | 0 | 0 | 0 | 0 | 0 | 742.0276979671837 | 0 | 0 | 0 | 0 | 0 | 0 | 0.001 | 52.68374913077026 | 123.67128299453061 | OPTIMIZED | INSTALLED |  |  | node_1372245_26_15384027_077 | AN | 8102604
evchargingstation_load_220627606 |  | 0 | 0 | 0.92 | 0 | False | 0 | 0 | 0 | 0 | 0 | 0 | 0 | 0 | 0 | 0 | 0 | 0 | 0 | 0 | 0 | 0 | 0 | 0 | 0 | 0 | 0.001 | 0 | 0 | OPTIMIZED | INSTALLED |  |  | node_1357835_049_15404182_392 | AN | 8102604
evchargingstation_load_220634750 |  | 0 | 0 | 0.92 | 0 | False | 0 | 0 | 0 | 0 | 0 | 0 | 0 | 0 | 0 | 0 | 0 | 0 | 0 | 873.5262773537733 | 0 | 0 | 0 | 0 | 0 | 0 | 0.001 | 62.02010478223816 | 145.58771289229554 | OPTIMIZED | INSTALLED |  |  | node_1359729_643_15391581_112 | AN | 8102604
evchargingstation_load_220634751 |  | 0 | 0 | 0.92 | 0 | False | 0 | 0 | 0 | 0 | 0 | 0 | 0 | 0 | 0 | 0 | 0 | 0 | 0 | 601.1363629101236 | 0 | 0 | 0 | 0 | 0 | 0 | 0.001 | 42.68050782669895 | 100.18939381835392 | OPTIMIZED | INSTALLED |  |  | node_1358506_685_15391750_325 | AN | 8102604
evchargingstation_load_220644701 |  | 0 | 0 | 0.92 | 0 | False | 0 | 0 | 0 | 0 | 0 | 0 | 0 | 0 | 0 | 0 | 0 | 0 | 0 | 6268.725134472132 | 0 | 0 | 0 | 0 | 0 | 0 | 0.001 | 445.0776407843712 | 1044.7875224120219 | OPTIMIZED | INSTALLED |  |  | node_1357538_722_15396719_949 | AN | 8102604
evchargingstation_load_220647868 |  | 0 | 0 | 0.92 | 0 | False | 0 | 0 | 0 | 0 | 0 | 0 | 0 | 0 | 0 | 0 | 0 | 0 | 0 | 0 | 0 | 0 | 0 | 0 | 0 | 0 | 0.001 | 0 | 0 | OPTIMIZED | INSTALLED |  |  | node_1368226_727_15385445_125 | AN | 8102604
evchargingstation_load_220648414 |  | 0 | 0 | 0.92 | 0 | False | 0 | 0 | 0 | 0 | 0 | 0 | 0 | 0 | 0 | 0 | 0 | 0 | 0 | 2445.873576590565 | 0 | 0 | 0 | 0 | 0 | 0 | 0.001 | 173.65631078425886 | 407.64559609842746 | OPTIMIZED | INSTALLED |  |  | node_1364078_266_15370837_821 | AN | 8102604
evchargingstation_load_220655687 |  | 0 | 0 | 0.92 | 0 | False | 0 | 0 | 0 | 0 | 0 | 0 | 0 | 0 | 0 | 0 | 0 | 0 | 0 | 5102.144880199674 | 0 | 0 | 0 | 0 | 0 | 0 | 0.001 | 362.25075582288235 | 850.357480033279 | OPTIMIZED | INSTALLED |  |  | node_1367550_677_15392421_235 | AN | 8102604
evchargingstation_load_220655857 |  | 0 | 0 | 0.92 | 0 | False | 0 | 0 | 0 | 0 | 0 | 0 | 0 | 0 | 0 | 0 | 0 | 0 | 0 | 2391.3955937018354 | 0 | 0 | 0 | 0 | 0 | 0 | 0.001 | 169.78836530216302 | 398.5659322836392 | OPTIMIZED | INSTALLED |  |  | node_1357712_325_15396354_25 | AN | 8102604
evchargingstation_load_310044355 |  | 0 | 0 | 0.92 | 0 | False | 0 | 0 | 0 | 0 | 0 | 0 | 0 | 0 | 0 | 0 | 0 | 0 | 0 | 475.27343692581644 | 0 | 0 | 0 | 0 | 0 | 0 | 0.001 | 33.74425747580513 | 79.21223948763607 | OPTIMIZED | INSTALLED |  |  | node_1366340_934_15388886_446 | AN | 8102604
evchargingstation_load_310047399 |  | 0 | 0 | 0.92 | 0 | False | 0 | 0 | 0 | 0 | 0 | 0 | 0 | 0 | 0 | 0 | 0 | 0 | 0 | 1361.9495722182485 | 0 | 0 | 0 | 0 | 0 | 0 | 0.001 | 96.69802826267603 | 226.99159536970808 | OPTIMIZED | INSTALLED |  |  | node_1362263_517_15390229_551 | AN | 8102604
evchargingstation_load_310047400 |  | 0 | 0 | 0.92 | 0 | False | 0 | 0 | 0 | 0 | 0 | 0 | 0 | 0 | 0 | 0 | 0 | 0 | 0 | 0 | 0 | 0 | 0 | 0 | 0 | 0 | 0.001 | 0 | 0 | OPTIMIZED | INSTALLED |  |  | node_1360141_88_15388562_034 | AN | 8102604
evchargingstation_load_310059864 |  | 0 | 0 | 0.92 | 0 | False | 0 | 0 | 0 | 0 | 0 | 0 | 0 | 0 | 0 | 0 | 0 | 0 | 0 | 2132.1555371968443 | 0 | 0 | 0 | 0 | 0 | 0 | 0.001 | 151.3823908662766 | 355.35925619947403 | OPTIMIZED | INSTALLED |  |  | node_1371310_088_15383508_837 | AN | 8102604
evchargingstation_load_310061363 |  | 0 | 0 | 0.92 | 0 | False | 0 | 0 | 0 | 0 | 0 | 0 | 0 | 0 | 0 | 0 | 0 | 0 | 0 | 4880.475846376565 | 0 | 0 | 0 | 0 | 0 | 0 | 0.001 | 346.5123239974096 | 813.4126410627608 | OPTIMIZED | INSTALLED |  |  | node_1364806_142_15374778_784 | AN | 8102604
evchargingstation_load_311851018 |  | 0 | 0 | 0.92 | 0 | False | 0 | 0 | 0 | 0 | 0 | 0 | 0 | 0 | 0 | 0 | 0 | 0 | 0 | 1435.0043385441315 | 0 | 0 | 0 | 0 | 0 | 0 | 0.001 | 101.88487318683377 | 239.16738975735527 | OPTIMIZED | INSTALLED |  |  | node_1368931_663_15385208_56 | BN | 8102604
evchargingstation_load_311870229 |  | 0 | 0 | 0.92 | 0 | False | 0 | 0 | 0 | 0 | 0 | 0 | 0 | 0 | 0 | 0 | 0 | 0 | 0 | 1435.0043385441315 | 0 | 0 | 0 | 0 | 0 | 0 | 0.001 | 101.88487318683377 | 239.16738975735527 | OPTIMIZED | INSTALLED |  |  | node_1368934_374_15385220_232 | AN | 8102604
evchargingstation_load_311876889 |  | 0 | 0 | 0.92 | 0 | False | 0 | 0 | 0 | 0 | 0 | 0 | 0 | 0 | 0 | 0 | 0 | 0 | 0 | 1031.3245726176806 | 0 | 0 | 0 | 0 | 0 | 0 | 0.001 | 73.22374895799162 | 171.88742876961345 | OPTIMIZED | INSTALLED |  |  | node_1372280_449_15384577_781 | AN | 8102604
evchargingstation_load_311880309 |  | 0 | 0 | 0.92 | 0 | False | 0 | 0 | 0 | 0 | 0 | 0 | 0 | 0 | 0 | 0 | 0 | 0 | 0 | 3527.9190298287876 | 0 | 0 | 0 | 0 | 0 | 0 | 0.001 | 250.481181387337 | 587.9865049714646 | OPTIMIZED | INSTALLED |  |  | node_1371676_684_15384653_767 | AN | 8102604
evchargingstation_load_311880310 |  | 0 | 0 | 0.92 | 0 | False | 0 | 0 | 0 | 0 | 0 | 0 | 0 | 0 | 0 | 0 | 0 | 0 | 0 | 1880.42968522823 | 0 | 0 | 0 | 0 | 0 | 0 | 0.001 | 133.50993364946893 | 313.40494753803836 | OPTIMIZED | INSTALLED |  |  | node_1371718_746_15384895_988 | AN | 8102604
evchargingstation_load_311899700 |  | 0 | 0 | 0.92 | 0 | False | 0 | 0 | 0 | 0 | 0 | 0 | 0 | 0 | 0 | 0 | 0 | 0 | 0 | 2410.1811050427764 | 0 | 0 | 0 | 0 | 0 | 0 | 0.001 | 171.12213660736987 | 401.69685084046273 | OPTIMIZED | INSTALLED |  |  | node_1372078_007_15385031_366 | AN | 8102604
evchargingstation_load_311903836 |  | 0 | 0 | 0.92 | 0 | False | 0 | 0 | 0 | 0 | 0 | 0 | 0 | 0 | 0 | 0 | 0 | 0 | 0 | 5406.470163922923 | 0 | 0 | 0 | 0 | 0 | 0 | 0.001 | 383.8577900882612 | 901.0783606538206 | OPTIMIZED | INSTALLED |  |  | node_1362722_153_15390183_927 | AN | 8102604
evchargingstation_load_311932140 |  | 0 | 0 | 0.92 | 0 | False | 0 | 0 | 0 | 0 | 0 | 0 | 0 | 0 | 0 | 0 | 0 | 0 | 0 | 0 | 0 | 0 | 0 | 0 | 0 | 0 | 0.001 | 0 | 0 | OPTIMIZED | INSTALLED |  |  | node_1370681_171_15382965_935 | AN | 8102604
evchargingstation_load_312036343 |  | 0 | 0 | 0.92 | 0 | False | 0 | 0 | 0 | 0 | 0 | 0 | 0 | 0 | 0 | 0 | 0 | 0 | 0 | 2109.6129235877147 | 0 | 0 | 0 | 0 | 0 | 0 | 0.001 | 149.7818826940204 | 351.6021539312858 | OPTIMIZED | INSTALLED |  |  | node_1361256_711_15390484_972 | AN | 8102604
evchargingstation_load_312122205 |  | 0 | 0 | 0.92 | 0 | False | 0 | 0 | 0 | 0 | 0 | 0 | 0 | 0 | 0 | 0 | 0 | 0 | 0 | 0 | 0 | 0 | 0 | 0 | 0 | 0 | 0.001 | 0 | 0 | OPTIMIZED | INSTALLED |  |  | node_1366376_764_15371382_47 | AN | 8102604
evchargingstation_load_312135364 |  | 0 | 0 | 0.92 | 0 | False | 0 | 0 | 0 | 0 | 0 | 0 | 0 | 0 | 0 | 0 | 0 | 0 | 0 | 0 | 0 | 0 | 0 | 0 | 0 | 0 | 0.001 | 0 | 0 | OPTIMIZED | INSTALLED |  |  | node_1371117_258_15383747_033 | AN | 8102604
evchargingstation_load_312153307 |  | 0 | 0 | 0.92 | 0 | False | 0 | 0 | 0 | 0 | 0 | 0 | 0 | 0 | 0 | 0 | 0 | 0 | 0 | 0 | 0 | 0 | 0 | 0 | 0 | 0 | 0.001 | 0 | 0 | OPTIMIZED | INSTALLED |  |  | node_1365419_178_15389077_487 | AN | 8102604

## Fuse
Name | GroupId | MeanReplacementTime | PhaseAStatus | PhaseBStatus | PhaseCStatus | RepairDistributionType | CurrentLimit | CurrentInAReal | CurrentInAImag | CurrentInA | CurrentInBReal | CurrentInBImag | CurrentInB | CurrentInCReal | CurrentInCImag | CurrentInC | CurrentOutAReal | CurrentOutAImag | CurrentOutA | CurrentOutBReal | CurrentOutBImag | CurrentOutB | CurrentOutCReal | CurrentOutCImag | CurrentOutC | ActivePowerInA | ReactivePowerInA | PowerInA | ActivePowerInB | ReactivePowerInB | PowerInB | ActivePowerInC | ReactivePowerInC | PowerInC | ActivePowerOutA | ReactivePowerOutA | PowerOutA | ActivePowerOutB | ReactivePowerOutB | PowerOutB | ActivePowerOutC | ReactivePowerOutC | PowerOutC | Status | From | To | Length | Phases | Feeder | Comments
fuse_220388002 |  | 0 | GOOD | GOOD | GOOD | NONE | 40 | 0 | 0 | 0+0j | 0 | 0 | 0+0j | 0 | 0 | 0+0j | 0 | 0 | 0+0j | 0 | 0 | 0+0j | 0 | 0 | 0+0j | 0 | 0 | 0+0j | 0 | 0 | 0+0j | 0 | 0 | 0+0j | 0 | 0 | 0+0j | 0 | 0 | 0+0j | 0 | 0 | 0+0j | OPEN | node_intto1_8102604_200844525 | node_8102604_200844525 | 0 | AD | 8102604
fuse_220388020 |  | 0 | GOOD | GOOD | GOOD | NONE | 20 | 0 | 0 | 0+0j | 0 | 0 | 0+0j | 0 | 0 | 0+0j | 0 | 0 | 0+0j | 0 | 0 | 0+0j | 0 | 0 | 0+0j | 0 | 0 | 0+0j | 0 | 0 | 0+0j | 0 | 0 | 0+0j | 0 | 0 | 0+0j | 0 | 0 | 0+0j | 0 | 0 | 0+0j | OPEN | node_intto1_8102604_201027284 | node_8102604_201027284 | 0 | AN | 8102604
fuse_220388021 |  | 0 | GOOD | GOOD | GOOD | NONE | 30 | 0 | 0 | 0+0j | 0 | 0 | 0+0j | 0 | 0 | 0+0j | 0 | 0 | 0+0j | 0 | 0 | 0+0j | 0 | 0 | 0+0j | 0 | 0 | 0+0j | 0 | 0 | 0+0j | 0 | 0 | 0+0j | 0 | 0 | 0+0j | 0 | 0 | 0+0j | 0 | 0 | 0+0j | OPEN | node_intto1_8102604_200844541 | node_8102604_200844541 | 0 | AD | 8102604
fuse_220388028 |  | 0 | GOOD | GOOD | GOOD | NONE | 50 | 0 | 0 | 0+0j | 0 | 0 | 0+0j | 0 | 0 | 0+0j | 0 | 0 | 0+0j | 0 | 0 | 0+0j | 0 | 0 | 0+0j | 0 | 0 | 0+0j | 0 | 0 | 0+0j | 0 | 0 | 0+0j | 0 | 0 | 0+0j | 0 | 0 | 0+0j | 0 | 0 | 0+0j | OPEN | node_intto1_8102604_200844824 | node_8102604_200844824 | 0 | AD | 8102604
fuse_220388035 |  | 0 | GOOD | GOOD | GOOD | NONE | 30 | 0 | 0 | 0+0j | 0 | 0 | 0+0j | 0 | 0 | 0+0j | 0 | 0 | 0+0j | 0 | 0 | 0+0j | 0 | 0 | 0+0j | 0 | 0 | 0+0j | 0 | 0 | 0+0j | 0 | 0 | 0+0j | 0 | 0 | 0+0j | 0 | 0 | 0+0j | 0 | 0 | 0+0j | OPEN | node_intto1_8102604_200844759 | node_8102604_200844759 | 0 | AD | 8102604
fuse_220388036 |  | 0 | GOOD | GOOD | GOOD | NONE | 30 | 0 | 0 | 0+0j | 0 | 0 | 0+0j | 0 | 0 | 0+0j | 0 | 0 | 0+0j | 0 | 0 | 0+0j | 0 | 0 | 0+0j | 0 | 0 | 0+0j | 0 | 0 | 0+0j | 0 | 0 | 0+0j | 0 | 0 | 0+0j | 0 | 0 | 0+0j | 0 | 0 | 0+0j | OPEN | node_intto1_8102604_200844766 | node_8102604_200844766 | 0 | AD | 8102604
fuse_220388039 |  | 0 | GOOD | GOOD | GOOD | NONE | 25 | 0 | 0 | 0+0j | 0 | 0 | 0+0j | 0 | 0 | 0+0j | 0 | 0 | 0+0j | 0 | 0 | 0+0j | 0 | 0 | 0+0j | 0 | 0 | 0+0j | 0 | 0 | 0+0j | 0 | 0 | 0+0j | 0 | 0 | 0+0j | 0 | 0 | 0+0j | 0 | 0 | 0+0j | OPEN | node_intto1_8102604_201027294 | node_8102604_201027294 | 0 | AN | 8102604
fuse_220388416 |  | 0 | GOOD | GOOD | GOOD | NONE | 40 | 0 | 0 | 0+0j | 0 | 0 | 0+0j | 0 | 0 | 0+0j | 0 | 0 | 0+0j | 0 | 0 | 0+0j | 0 | 0 | 0+0j | 0 | 0 | 0+0j | 0 | 0 | 0+0j | 0 | 0 | 0+0j | 0 | 0 | 0+0j | 0 | 0 | 0+0j | 0 | 0 | 0+0j | OPEN | node_intto1_8102604_200839610 | node_8102604_200839610 | 0 | AD | 8102604
fuse_220388428 |  | 0 | GOOD | GOOD | GOOD | NONE | 65 | 0 | 0 | 0+0j | 0 | 0 | 0+0j | 0 | 0 | 0+0j | 0 | 0 | 0+0j | 0 | 0 | 0+0j | 0 | 0 | 0+0j | 0 | 0 | 0+0j | 0 | 0 | 0+0j | 0 | 0 | 0+0j | 0 | 0 | 0+0j | 0 | 0 | 0+0j | 0 | 0 | 0+0j | OPEN | node_intto1_8102604_200839081 | node_8102604_200839081 | 0 | ABCD | 8102604
fuse_220388694 |  | 0 | GOOD | GOOD | GOOD | NONE | 25 | 0 | 0 | 0+0j | 0 | 0 | 0+0j | 0 | 0 | 0+0j | 0 | 0 | 0+0j | 0 | 0 | 0+0j | 0 | 0 | 0+0j | 0 | 0 | 0+0j | 0 | 0 | 0+0j | 0 | 0 | 0+0j | 0 | 0 | 0+0j | 0 | 0 | 0+0j | 0 | 0 | 0+0j | OPEN | node_intto1_8102604_200839647 | node_8102604_200839647 | 0 | AD | 8102604
fuse_220388697 |  | 0 | GOOD | GOOD | GOOD | NONE | 50 | 0 | 0 | 0+0j | 0 | 0 | 0+0j | 0 | 0 | 0+0j | 0 | 0 | 0+0j | 0 | 0 | 0+0j | 0 | 0 | 0+0j | 0 | 0 | 0+0j | 0 | 0 | 0+0j | 0 | 0 | 0+0j | 0 | 0 | 0+0j | 0 | 0 | 0+0j | 0 | 0 | 0+0j | OPEN | node_intto1_8102604_200840116 | node_8102604_200840116 | 0 | AD | 8102604
fuse_220388713 |  | 0 | GOOD | GOOD | GOOD | NONE | 100 | 0 | 0 | 0+0j | 0 | 0 | 0+0j | 0 | 0 | 0+0j | 0 | 0 | 0+0j | 0 | 0 | 0+0j | 0 | 0 | 0+0j | 0 | 0 | 0+0j | 0 | 0 | 0+0j | 0 | 0 | 0+0j | 0 | 0 | 0+0j | 0 | 0 | 0+0j | 0 | 0 | 0+0j | OPEN | node_intto1_8102604_200839431 | node_8102604_200839431 | 0 | ABCD | 8102604
fuse_220388714 |  | 0 | GOOD | GOOD | GOOD | NONE | 40 | 0 | 0 | 0+0j | 0 | 0 | 0+0j | 0 | 0 | 0+0j | 0 | 0 | 0+0j | 0 | 0 | 0+0j | 0 | 0 | 0+0j | 0 | 0 | 0+0j | 0 | 0 | 0+0j | 0 | 0 | 0+0j | 0 | 0 | 0+0j | 0 | 0 | 0+0j | 0 | 0 | 0+0j | OPEN | node_intto1_8102604_200839697 | node_8102604_200839697 | 0 | AD | 8102604
fuse_220388716 |  | 0 | GOOD | GOOD | GOOD | NONE | 30 | 0 | 0 | 0+0j | 0 | 0 | 0+0j | 0 | 0 | 0+0j | 0 | 0 | 0+0j | 0 | 0 | 0+0j | 0 | 0 | 0+0j | 0 | 0 | 0+0j | 0 | 0 | 0+0j | 0 | 0 | 0+0j | 0 | 0 | 0+0j | 0 | 0 | 0+0j | 0 | 0 | 0+0j | OPEN | node_intto1_220388716 | node_220388716 | 0 | AD | 8102604
fuse_220388725 |  | 0 | GOOD | GOOD | GOOD | NONE | 20 | 0 | 0 | 0+0j | 0 | 0 | 0+0j | 0 | 0 | 0+0j | 0 | 0 | 0+0j | 0 | 0 | 0+0j | 0 | 0 | 0+0j | 0 | 0 | 0+0j | 0 | 0 | 0+0j | 0 | 0 | 0+0j | 0 | 0 | 0+0j | 0 | 0 | 0+0j | 0 | 0 | 0+0j | OPEN | node_intto1_8102604_200839615 | node_8102604_200839615 | 0 | AD | 8102604
fuse_220388727 |  | 0 | GOOD | GOOD | GOOD | NONE | 100 | 0 | 0 | 0+0j | 0 | 0 | 0+0j | 0 | 0 | 0+0j | 0 | 0 | 0+0j | 0 | 0 | 0+0j | 0 | 0 | 0+0j | 0 | 0 | 0+0j | 0 | 0 | 0+0j | 0 | 0 | 0+0j | 0 | 0 | 0+0j | 0 | 0 | 0+0j | 0 | 0 | 0+0j | OPEN | node_intto1_8102604_200839435 | node_8102604_200839435 | 0 | AD | 8102604
fuse_220388741 |  | 0 | GOOD | GOOD | GOOD | NONE | 50 | 0 | 0 | 0+0j | 0 | 0 | 0+0j | 0 | 0 | 0+0j | 0 | 0 | 0+0j | 0 | 0 | 0+0j | 0 | 0 | 0+0j | 0 | 0 | 0+0j | 0 | 0 | 0+0j | 0 | 0 | 0+0j | 0 | 0 | 0+0j | 0 | 0 | 0+0j | 0 | 0 | 0+0j | OPEN | node_intto1_8102604_200840575 | node_8102604_200840575 | 0 | AD | 8102604
fuse_220388756 |  | 0 | GOOD | GOOD | GOOD | NONE | 50 | 0 | 0 | 0+0j | 0 | 0 | 0+0j | 0 | 0 | 0+0j | 0 | 0 | 0+0j | 0 | 0 | 0+0j | 0 | 0 | 0+0j | 0 | 0 | 0+0j | 0 | 0 | 0+0j | 0 | 0 | 0+0j | 0 | 0 | 0+0j | 0 | 0 | 0+0j | 0 | 0 | 0+0j | OPEN | node_intto1_8102604_200840150 | node_8102604_200840150 | 0 | AD | 8102604
fuse_220388757 |  | 0 | GOOD | GOOD | GOOD | NONE | 30 | 0 | 0 | 0+0j | 0 | 0 | 0+0j | 0 | 0 | 0+0j | 0 | 0 | 0+0j | 0 | 0 | 0+0j | 0 | 0 | 0+0j | 0 | 0 | 0+0j | 0 | 0 | 0+0j | 0 | 0 | 0+0j | 0 | 0 | 0+0j | 0 | 0 | 0+0j | 0 | 0 | 0+0j | OPEN | node_intto1_8102604_201027287 | node_8102604_201027287 | 0 | AN | 8102604
fuse_220388759 |  | 0 | GOOD | GOOD | GOOD | NONE | 40 | 0 | 0 | 0+0j | 0 | 0 | 0+0j | 0 | 0 | 0+0j | 0 | 0 | 0+0j | 0 | 0 | 0+0j | 0 | 0 | 0+0j | 0 | 0 | 0+0j | 0 | 0 | 0+0j | 0 | 0 | 0+0j | 0 | 0 | 0+0j | 0 | 0 | 0+0j | 0 | 0 | 0+0j | OPEN | node_intto1_8102604_200840230 | node_8102604_200840230 | 0 | AD | 8102604
fuse_220388760 |  | 0 | GOOD | GOOD | GOOD | NONE | 50 | 0 | 0 | 0+0j | 0 | 0 | 0+0j | 0 | 0 | 0+0j | 0 | 0 | 0+0j | 0 | 0 | 0+0j | 0 | 0 | 0+0j | 0 | 0 | 0+0j | 0 | 0 | 0+0j | 0 | 0 | 0+0j | 0 | 0 | 0+0j | 0 | 0 | 0+0j | 0 | 0 | 0+0j | OPEN | node_intto1_220388760 | node_220388760 | 0 | AD | 8102604
fuse_220388766 |  | 0 | GOOD | GOOD | GOOD | NONE | 30 | 0 | 0 | 0+0j | 0 | 0 | 0+0j | 0 | 0 | 0+0j | 0 | 0 | 0+0j | 0 | 0 | 0+0j | 0 | 0 | 0+0j | 0 | 0 | 0+0j | 0 | 0 | 0+0j | 0 | 0 | 0+0j | 0 | 0 | 0+0j | 0 | 0 | 0+0j | 0 | 0 | 0+0j | OPEN | node_intto1_8102604_200952204 | node_8102604_200952204 | 0 | AD | 8102604
fuse_220388768 |  | 0 | GOOD | GOOD | GOOD | NONE | 80 | 0 | 0 | 0+0j | 0 | 0 | 0+0j | 0 | 0 | 0+0j | 0 | 0 | 0+0j | 0 | 0 | 0+0j | 0 | 0 | 0+0j | 0 | 0 | 0+0j | 0 | 0 | 0+0j | 0 | 0 | 0+0j | 0 | 0 | 0+0j | 0 | 0 | 0+0j | 0 | 0 | 0+0j | OPEN | node_intto1_8102604_200840377 | node_8102604_200840377 | 0 | AD | 8102604
fuse_220388769 |  | 0 | GOOD | GOOD | GOOD | NONE | 30 | 0 | 0 | 0+0j | 0 | 0 | 0+0j | 0 | 0 | 0+0j | 0 | 0 | 0+0j | 0 | 0 | 0+0j | 0 | 0 | 0+0j | 0 | 0 | 0+0j | 0 | 0 | 0+0j | 0 | 0 | 0+0j | 0 | 0 | 0+0j | 0 | 0 | 0+0j | 0 | 0 | 0+0j | OPEN | node_intto1_8102604_201048828 | node_8102604_201048828 | 0 | AD | 8102604
fuse_220388770 |  | 0 | GOOD | GOOD | GOOD | NONE | 80 | 0 | 0 | 0+0j | 0 | 0 | 0+0j | 0 | 0 | 0+0j | 0 | 0 | 0+0j | 0 | 0 | 0+0j | 0 | 0 | 0+0j | 0 | 0 | 0+0j | 0 | 0 | 0+0j | 0 | 0 | 0+0j | 0 | 0 | 0+0j | 0 | 0 | 0+0j | 0 | 0 | 0+0j | OPEN | node_intto1_8102604_200840478 | node_8102604_200840478 | 0 | AD | 8102604
fuse_220388771 |  | 0 | GOOD | GOOD | GOOD | NONE | 65 | 0 | 0 | 0+0j | 0 | 0 | 0+0j | 0 | 0 | 0+0j | 0 | 0 | 0+0j | 0 | 0 | 0+0j | 0 | 0 | 0+0j | 0 | 0 | 0+0j | 0 | 0 | 0+0j | 0 | 0 | 0+0j | 0 | 0 | 0+0j | 0 | 0 | 0+0j | 0 | 0 | 0+0j | OPEN | node_intto1_8102604_200840485 | node_8102604_200840485 | 0 | ABCD | 8102604
fuse_220388775 |  | 0 | GOOD | GOOD | GOOD | NONE | 10 | 0 | 0 | 0+0j | 0 | 0 | 0+0j | 0 | 0 | 0+0j | 0 | 0 | 0+0j | 0 | 0 | 0+0j | 0 | 0 | 0+0j | 0 | 0 | 0+0j | 0 | 0 | 0+0j | 0 | 0 | 0+0j | 0 | 0 | 0+0j | 0 | 0 | 0+0j | 0 | 0 | 0+0j | OPEN | node_intto1_8102604_200840532 | node_8102604_200840532 | 0 | ABCD | 8102604
fuse_220388778 |  | 0 | GOOD | GOOD | GOOD | NONE | 140 | 0 | 0 | 0+0j | 0 | 0 | 0+0j | 0 | 0 | 0+0j | 0 | 0 | 0+0j | 0 | 0 | 0+0j | 0 | 0 | 0+0j | 0 | 0 | 0+0j | 0 | 0 | 0+0j | 0 | 0 | 0+0j | 0 | 0 | 0+0j | 0 | 0 | 0+0j | 0 | 0 | 0+0j | OPEN | node_intto1_8102604_200946450 | node_8102604_200946450 | 0 | ABCD | 8102604
fuse_220388779 |  | 0 | GOOD | GOOD | GOOD | NONE | 40 | 0 | 0 | 0+0j | 0 | 0 | 0+0j | 0 | 0 | 0+0j | 0 | 0 | 0+0j | 0 | 0 | 0+0j | 0 | 0 | 0+0j | 0 | 0 | 0+0j | 0 | 0 | 0+0j | 0 | 0 | 0+0j | 0 | 0 | 0+0j | 0 | 0 | 0+0j | 0 | 0 | 0+0j | OPEN | node_intto1_8102604_201027298 | node_8102604_201027298 | 0 | AD | 8102604
fuse_220518086 |  | 0 | GOOD | GOOD | GOOD | NONE | 65 | 0 | 0 | 0+0j | 0 | 0 | 0+0j | 0 | 0 | 0+0j | 0 | 0 | 0+0j | 0 | 0 | 0+0j | 0 | 0 | 0+0j | 0 | 0 | 0+0j | 0 | 0 | 0+0j | 0 | 0 | 0+0j | 0 | 0 | 0+0j | 0 | 0 | 0+0j | 0 | 0 | 0+0j | OPEN | node_intto1_8102604_200840406 | node_8102604_200840406 | 0 | ABCD | 8102604
fuse_220520470 |  | 0 | GOOD | GOOD | GOOD | NONE | 20 | 0 | 0 | 0+0j | 0 | 0 | 0+0j | 0 | 0 | 0+0j | 0 | 0 | 0+0j | 0 | 0 | 0+0j | 0 | 0 | 0+0j | 0 | 0 | 0+0j | 0 | 0 | 0+0j | 0 | 0 | 0+0j | 0 | 0 | 0+0j | 0 | 0 | 0+0j | 0 | 0 | 0+0j | OPEN | node_intto1_8102604_200973499 | node_8102604_200973499 | 0 | AN | 8102604
fuse_220620510 |  | 0 | GOOD | GOOD | GOOD | NONE | 80 | 0 | 0 | 0+0j | 0 | 0 | 0+0j | 0 | 0 | 0+0j | 0 | 0 | 0+0j | 0 | 0 | 0+0j | 0 | 0 | 0+0j | 0 | 0 | 0+0j | 0 | 0 | 0+0j | 0 | 0 | 0+0j | 0 | 0 | 0+0j | 0 | 0 | 0+0j | 0 | 0 | 0+0j | OPEN | node_intto1_8102604_201037699 | node_8102604_201037699 | 0 | AD | 8102604
fuse_220644324 |  | 0 | GOOD | GOOD | GOOD | NONE | 12 | 0 | 0 | 0+0j | 0 | 0 | 0+0j | 0 | 0 | 0+0j | 0 | 0 | 0+0j | 0 | 0 | 0+0j | 0 | 0 | 0+0j | 0 | 0 | 0+0j | 0 | 0 | 0+0j | 0 | 0 | 0+0j | 0 | 0 | 0+0j | 0 | 0 | 0+0j | 0 | 0 | 0+0j | OPEN | node_intto1_220644324 | node_220644324 | 0 | AD | 8102604
fuse_311872790 |  | 0 | GOOD | GOOD | GOOD | NONE | 15 | 0 | 0 | 0+0j | 0 | 0 | 0+0j | 0 | 0 | 0+0j | 0 | 0 | 0+0j | 0 | 0 | 0+0j | 0 | 0 | 0+0j | 0 | 0 | 0+0j | 0 | 0 | 0+0j | 0 | 0 | 0+0j | 0 | 0 | 0+0j | 0 | 0 | 0+0j | 0 | 0 | 0+0j | OPEN | node_intto1_8102604_311872786 | node_8102604_311872786 | 0 | AN | 8102604
fuse_311918822 |  | 0 | GOOD | GOOD | GOOD | NONE | 25 | 0 | 0 | 0+0j | 0 | 0 | 0+0j | 0 | 0 | 0+0j | 0 | 0 | 0+0j | 0 | 0 | 0+0j | 0 | 0 | 0+0j | 0 | 0 | 0+0j | 0 | 0 | 0+0j | 0 | 0 | 0+0j | 0 | 0 | 0+0j | 0 | 0 | 0+0j | 0 | 0 | 0+0j | OPEN | node_intto1_8102604_200840366 | node_8102604_200840366 | 0 | ABCD | 8102604
fuse_311932135 |  | 0 | GOOD | GOOD | GOOD | NONE | 15 | 0 | 0 | 0+0j | 0 | 0 | 0+0j | 0 | 0 | 0+0j | 0 | 0 | 0+0j | 0 | 0 | 0+0j | 0 | 0 | 0+0j | 0 | 0 | 0+0j | 0 | 0 | 0+0j | 0 | 0 | 0+0j | 0 | 0 | 0+0j | 0 | 0 | 0+0j | 0 | 0 | 0+0j | OPEN | node_intto1_8102604_311932134 | node_8102604_311932134 | 0 | AN | 8102604
fuse_312038180 |  | 0 | GOOD | GOOD | GOOD | NONE | 20 | 0 | 0 | 0+0j | 0 | 0 | 0+0j | 0 | 0 | 0+0j | 0 | 0 | 0+0j | 0 | 0 | 0+0j | 0 | 0 | 0+0j | 0 | 0 | 0+0j | 0 | 0 | 0+0j | 0 | 0 | 0+0j | 0 | 0 | 0+0j | 0 | 0 | 0+0j | 0 | 0 | 0+0j | OPEN | node_intto1_312038180 | node_312038180 | 0 | AD | 8102604
fuse_312055709 |  | 0 | GOOD | GOOD | GOOD | NONE | 50 | 0 | 0 | 0+0j | 0 | 0 | 0+0j | 0 | 0 | 0+0j | 0 | 0 | 0+0j | 0 | 0 | 0+0j | 0 | 0 | 0+0j | 0 | 0 | 0+0j | 0 | 0 | 0+0j | 0 | 0 | 0+0j | 0 | 0 | 0+0j | 0 | 0 | 0+0j | 0 | 0 | 0+0j | OPEN | node_intto1_8102604_200844537 | node_8102604_200844537 | 0 | AD | 8102604
fuse_312076898 |  | 0 | GOOD | GOOD | GOOD | NONE | 100 | 0 | 0 | 0+0j | 0 | 0 | 0+0j | 0 | 0 | 0+0j | 0 | 0 | 0+0j | 0 | 0 | 0+0j | 0 | 0 | 0+0j | 0 | 0 | 0+0j | 0 | 0 | 0+0j | 0 | 0 | 0+0j | 0 | 0 | 0+0j | 0 | 0 | 0+0j | 0 | 0 | 0+0j | OPEN | node_intto1_8102604_200840288 | node_8102604_200840288 | 0 | AD | 8102604
fuse_312111818 |  | 0 | GOOD | GOOD | GOOD | NONE | 15 | 0 | 0 | 0+0j | 0 | 0 | 0+0j | 0 | 0 | 0+0j | 0 | 0 | 0+0j | 0 | 0 | 0+0j | 0 | 0 | 0+0j | 0 | 0 | 0+0j | 0 | 0 | 0+0j | 0 | 0 | 0+0j | 0 | 0 | 0+0j | 0 | 0 | 0+0j | 0 | 0 | 0+0j | OPEN | node_intto1_8102604_312111815 | node_8102604_312111815 | 0 | AD | 8102604
fuse_312153302 |  | 0 | GOOD | GOOD | GOOD | NONE | 65 | 0 | 0 | 0+0j | 0 | 0 | 0+0j | 0 | 0 | 0+0j | 0 | 0 | 0+0j | 0 | 0 | 0+0j | 0 | 0 | 0+0j | 0 | 0 | 0+0j | 0 | 0 | 0+0j | 0 | 0 | 0+0j | 0 | 0 | 0+0j | 0 | 0 | 0+0j | 0 | 0 | 0+0j | OPEN | node_intto1_8102604_312153305 | node_8102604_312153305 | 0 | ABCN | 8102604

## Generator
Name | GroupId | ColdStartupCost | ColdStartupTime | HotStartupCost | HotStartupStatus | ShutdownCost | CommitmentStatus | ConstructionTime | CalendarLife | YearOfInstallation | ReactivePower | ActivePower | MaxPowerOutput | MinPowerOutput | MinimumDowntime | MinimumUptime | NoLoadCost | NonSpinningReserve | SpinningReserve | OperatingReserve | RampUpLimit | RampDownLimit | StartupCapability | ShutdownCapability | ShutdownStatus | StartupStatus | CapitalCost | FixedOperatingCost | VariableOperatingCost | MaxReactivePower | MaxActivePower | OutputSchedule | PlanningStatus | UnitType | UnitSubtype | ParentNode | Phases | Feeder | Comments

## HeatPump
Name | GroupId | YearOfInstallation | ReactivePower | ActivePower | MaxPowerOutput | MinPowerOutput | RampUpLimit | RampDownLimit | CapitalCost | FixedOperatingCost | VariableOperatingCost | MaxReactivePower | MaxActivePower | OutputSchedule | PlanningStatus | UnitType | UnitSubtype | ParentNode | Phases | Feeder | Comments
heatpump_load_220341263 |  | 0 | 0 | 0 | 0 | 0 | 0 | 0 | 0 | 0 | 0.19 | 403.03895441039356 | 946.1047726121195 | OPTIMIZED | INSTALLED |  |  | node_1372622_698_15383474_68 | AN | 8102604
heatpump_load_220341264 |  | 0 | 0 | 0 | 0 | 0 | 0 | 0 | 0 | 0 | 0.19 | 183.76444112156875 | 431.3737619619136 | OPTIMIZED | INSTALLED |  |  | node_1372479_094_15383572_622 | AN | 8102604
heatpump_load_220341265 |  | 0 | 0 | 0 | 0 | 0 | 0 | 0 | 0 | 0 | 0.19 | 163.4349685104832 | 383.6517370878662 | OPTIMIZED | INSTALLED |  |  | node_1372259_233_15383469_727 | AN | 8102604
heatpump_load_220341266 |  | 0 | 0 | 0 | 0 | 0 | 0 | 0 | 0 | 0 | 0.19 | 321.54340882978454 | 754.7998868724885 | OPTIMIZED | INSTALLED |  |  | node_1372234_228_15383200_432 | AN | 8102604
heatpump_load_220341267 |  | 0 | 0 | 0 | 0 | 0 | 0 | 0 | 0 | 0 | 0.19 | 294.5557759797216 | 691.448377869386 | OPTIMIZED | INSTALLED |  |  | node_1371742_205_15383266_754 | AN | 8102604
heatpump_load_220341268 |  | 0 | 0 | 0 | 0 | 0 | 0 | 0 | 0 | 0 | 0.19 | 132.71877750398863 | 311.54771697249316 | OPTIMIZED | INSTALLED |  |  | node_1372798_028_15383207_644 | AN | 8102604
heatpump_load_220341269 |  | 0 | 0 | 0 | 0 | 0 | 0 | 0 | 0 | 0 | 0.19 | 48.915075495898634 | 114.82461006812288 | OPTIMIZED | INSTALLED |  |  | node_1369336_06_15388545_638 | AN | 8102604
heatpump_load_220341270 |  | 0 | 0 | 0 | 0 | 0 | 0 | 0 | 0 | 0 | 0.19 | 374.80845919369045 | 879.8357599049272 | OPTIMIZED | INSTALLED |  |  | node_1365679_037_15389035_187 | AN | 8102604
heatpump_load_220341271 |  | 0 | 0 | 0 | 0 | 0 | 0 | 0 | 0 | 0 | 0.19 | 9.498934753389591 | 22.298064024118236 | OPTIMIZED | INSTALLED |  |  | node_1365676_036_15389061_477 | AN | 8102604
heatpump_load_220341277 |  | 0 | 0 | 0 | 0 | 0 | 0 | 0 | 0 | 0 | 0.19 | 87.88733888914251 | 206.3091905035239 | OPTIMIZED | INSTALLED |  |  | node_1365447_166_15389498_102 | AN | 8102604
heatpump_load_220341279 |  | 0 | 0 | 0 | 0 | 0 | 0 | 0 | 0 | 0 | 0.19 | 277.59972491346866 | 651.6452916207265 | OPTIMIZED | INSTALLED |  |  | node_1365003_27_15389937_976 | AN | 8102604
heatpump_load_220341280 |  | 0 | 0 | 0 | 0 | 0 | 0 | 0 | 0 | 0 | 0.19 | 60.45582868981447 | 141.91571589181794 | OPTIMIZED | INSTALLED |  |  | node_1364435_125_15390143_311 | AN | 8102604
heatpump_load_220341281 |  | 0 | 0 | 0 | 0 | 0 | 0 | 0 | 0 | 0 | 0.19 | 242.00091200854652 | 568.0796498107132 | OPTIMIZED | INSTALLED |  |  | node_1364239_669_15390096_748 | AN | 8102604
heatpump_load_220341282 |  | 0 | 0 | 0 | 0 | 0 | 0 | 0 | 0 | 0 | 0.19 | 310.7128420285995 | 729.3759260225592 | OPTIMIZED | INSTALLED |  |  | node_1367516_533_15388662_326 | AN | 8102604
heatpump_load_220341283 |  | 0 | 0 | 0 | 0 | 0 | 0 | 0 | 0 | 0 | 0.19 | 425.4102744054944 | 998.619839285744 | OPTIMIZED | INSTALLED |  |  | node_1367324_939_15388434_632 | AN | 8102604
heatpump_load_220341284 |  | 0 | 0 | 0 | 0 | 0 | 0 | 0 | 0 | 0 | 0.19 | 125.70553854039046 | 295.08466035655545 | OPTIMIZED | INSTALLED |  |  | node_1367369_334_15388133_224 | AN | 8102604
heatpump_load_220341285 |  | 0 | 0 | 0 | 0 | 0 | 0 | 0 | 0 | 0 | 0.19 | 171.1583938668122 | 401.78193867756977 | OPTIMIZED | INSTALLED |  |  | node_1363894_13_15390124_629 | AN | 8102604
heatpump_load_220341286 |  | 0 | 0 | 0 | 0 | 0 | 0 | 0 | 0 | 0 | 0.19 | 41.36918950188008 | 97.11119472186074 | OPTIMIZED | INSTALLED |  |  | node_1363640_725_15390016_806 | AN | 8102604
heatpump_load_220341287 |  | 0 | 0 | 0 | 0 | 0 | 0 | 0 | 0 | 0 | 0.19 | 275.2027988048325 | 646.0186773342667 | OPTIMIZED | INSTALLED |  |  | node_1363296_639_15390042_997 | AN | 8102604
heatpump_load_220341290 |  | 0 | 0 | 0 | 0 | 0 | 0 | 0 | 0 | 0 | 0.19 | 205.42557472393887 | 482.2216836617719 | OPTIMIZED | INSTALLED |  |  | node_1367203_359_15388578_188 | AN | 8102604
heatpump_load_220341291 |  | 0 | 0 | 0 | 0 | 0 | 0 | 0 | 0 | 0 | 0.19 | 0 | 0 | OPTIMIZED | INSTALLED |  |  | node_1367171_212_15388811_283 | AN | 8102604
heatpump_load_220341292 |  | 0 | 0 | 0 | 0 | 0 | 0 | 0 | 0 | 0 | 0.19 | 84.86899606893076 | 199.22382436501903 | OPTIMIZED | INSTALLED |  |  | node_1361551_434_15389739_677 | AN | 8102604
heatpump_load_220341293 |  | 0 | 0 | 0 | 0 | 0 | 0 | 0 | 0 | 0 | 0.19 | 2.663264095590945 | 6.251793651621936 | OPTIMIZED | INSTALLED |  |  | node_1360820_163_15389095_736 | AN | 8102604
heatpump_load_220341294 |  | 0 | 0 | 0 | 0 | 0 | 0 | 0 | 0 | 0 | 0.19 | 84.07001105155564 | 197.34828626953242 | OPTIMIZED | INSTALLED |  |  | node_1360682_15_15388980_216 | AN | 8102604
heatpump_load_220341295 |  | 0 | 0 | 0 | 0 | 0 | 0 | 0 | 0 | 0 | 0.19 | 101.91381681633888 | 239.23530373539944 | OPTIMIZED | INSTALLED |  |  | node_1360352_057_15388602_831 | AN | 8102604
heatpump_load_220341296 |  | 0 | 0 | 0 | 0 | 0 | 0 | 0 | 0 | 0 | 0.19 | 106.7964387147665 | 250.69692543003967 | OPTIMIZED | INSTALLED |  |  | node_1359938_087_15388200_679 | AN | 8102604
heatpump_load_220341297 |  | 0 | 0 | 0 | 0 | 0 | 0 | 0 | 0 | 0 | 0.19 | 111.41275156972848 | 261.53336775951766 | OPTIMIZED | INSTALLED |  |  | node_1359825_008_15387885_165 | AN | 8102604
heatpump_load_220341298 |  | 0 | 0 | 0 | 0 | 0 | 0 | 0 | 0 | 0 | 0.19 | 335.8361958004465 | 788.3511794695261 | OPTIMIZED | INSTALLED |  |  | node_1358092_46_15387530_055 | AN | 8102604
heatpump_load_220341313 |  | 0 | 0 | 0 | 0 | 0 | 0 | 0 | 0 | 0 | 0.19 | 178.43794187387599 | 418.8701746586697 | OPTIMIZED | INSTALLED |  |  | node_1366226_684_15388629_5 | AN | 8102604
heatpump_load_220341314 |  | 0 | 0 | 0 | 0 | 0 | 0 | 0 | 0 | 0 | 0.19 | 155.35643548604432 | 364.6879630112796 | OPTIMIZED | INSTALLED |  |  | node_1366163_399_15388401_839 | AN | 8102604
heatpump_load_220341407 |  | 0 | 0 | 0 | 0 | 0 | 0 | 0 | 0 | 0 | 0.19 | 0 | 0 | OPTIMIZED | INSTALLED |  |  | node_1373660_03_15378198_813 | AN | 8102604
heatpump_load_220341408 |  | 0 | 0 | 0 | 0 | 0 | 0 | 0 | 0 | 0 | 0.19 | 44.209992959781445 | 103.77977461692413 | OPTIMIZED | INSTALLED |  |  | node_1372409_686_15380510_318 | AN | 8102604
heatpump_load_220341409 |  | 0 | 0 | 0 | 0 | 0 | 0 | 0 | 0 | 0 | 0.19 | 139.11057081252216 | 326.55202173638577 | OPTIMIZED | INSTALLED |  |  | node_1371822_159_15380734_737 | AN | 8102604
heatpump_load_220341410 |  | 0 | 0 | 0 | 0 | 0 | 0 | 0 | 0 | 0 | 0.19 | 170.6257468363918 | 400.53157994724535 | OPTIMIZED | INSTALLED |  |  | node_1371858_73_15381286_899 | AN | 8102604
heatpump_load_220341411 |  | 0 | 0 | 0 | 0 | 0 | 0 | 0 | 0 | 0 | 0.19 | 70.30987111131401 | 165.04735240281912 | OPTIMIZED | INSTALLED |  |  | node_1371171_296_15381671_428 | AN | 8102604
heatpump_load_220341412 |  | 0 | 0 | 0 | 0 | 0 | 0 | 0 | 0 | 0 | 0.19 | 153.40335778318413 | 360.1033143334235 | OPTIMIZED | INSTALLED |  |  | node_1367817_654_15387645_102 | AN | 8102604
heatpump_load_220341413 |  | 0 | 0 | 0 | 0 | 0 | 0 | 0 | 0 | 0 | 0.19 | 93.03629877452487 | 218.3959915633263 | OPTIMIZED | INSTALLED |  |  | node_1368071_85_15390726_905 | AN | 8102604
heatpump_load_220341414 |  | 0 | 0 | 0 | 0 | 0 | 0 | 0 | 0 | 0 | 0.19 | 146.30134913843074 | 343.43186459576503 | OPTIMIZED | INSTALLED |  |  | node_1367868_017_15393985_911 | AN | 8102604
heatpump_load_220341415 |  | 0 | 0 | 0 | 0 | 0 | 0 | 0 | 0 | 0 | 0.19 | 79.45372714008278 | 186.51184394005443 | OPTIMIZED | INSTALLED |  |  | node_1367821_917_15394592_384 | AN | 8102604
heatpump_load_220341419 |  | 0 | 0 | 0 | 0 | 0 | 0 | 0 | 0 | 0 | 0.19 | 34.26718085712669 | 80.43974498420224 | OPTIMIZED | INSTALLED |  |  | node_1372457_546_15380214_636 | AN | 8102604
heatpump_load_220341420 |  | 0 | 0 | 0 | 0 | 0 | 0 | 0 | 0 | 0 | 0.19 | 59.212995266663334 | 138.9982121877277 | OPTIMIZED | INSTALLED |  |  | node_1368728_227_15389532_545 | AN | 8102604
heatpump_load_220341423 |  | 0 | 0 | 0 | 0 | 0 | 0 | 0 | 0 | 0 | 0.19 | 355.10040329418047 | 833.5724868829249 | OPTIMIZED | INSTALLED |  |  | node_1367402_965_15392933_33 | AN | 8102604
heatpump_load_220341479 |  | 0 | 0 | 0 | 0 | 0 | 0 | 0 | 0 | 0 | 0.19 | 105.02092931770585 | 246.52906299562503 | OPTIMIZED | INSTALLED |  |  | node_1357747_495_15393009_382 | AN | 8102604
heatpump_load_220341480 |  | 0 | 0 | 0 | 0 | 0 | 0 | 0 | 0 | 0 | 0.19 | 185.36241115631896 | 435.12483815288675 | OPTIMIZED | INSTALLED |  |  | node_1357609_469_15394915_191 | AN | 8102604
heatpump_load_220341481 |  | 0 | 0 | 0 | 0 | 0 | 0 | 0 | 0 | 0 | 0.19 | 84.42511871966559 | 198.18185875641538 | OPTIMIZED | INSTALLED |  |  | node_1357887_402_15395751_803 | AN | 8102604
heatpump_load_220341482 |  | 0 | 0 | 0 | 0 | 0 | 0 | 0 | 0 | 0 | 0.19 | 42.9671595366303 | 100.8622709128339 | OPTIMIZED | INSTALLED |  |  | node_1357554_403_15395799_354 | AN | 8102604
heatpump_load_220341484 |  | 0 | 0 | 0 | 0 | 0 | 0 | 0 | 0 | 0 | 0.19 | 94.54547018463076 | 221.9386746325787 | OPTIMIZED | INSTALLED |  |  | node_1357682_342_15398475_587 | AN | 8102604
heatpump_load_220341485 |  | 0 | 0 | 0 | 0 | 0 | 0 | 0 | 0 | 0 | 0.19 | 5.4152689288479685 | 12.711980424964603 | OPTIMIZED | INSTALLED |  |  | node_1357882_914_15398963_367 | AN | 8102604
heatpump_load_220341486 |  | 0 | 0 | 0 | 0 | 0 | 0 | 0 | 0 | 0 | 0.19 | 90.37306362242305 | 212.14419791170437 | OPTIMIZED | INSTALLED |  |  | node_1361238_847_15390728_648 | AN | 8102604
heatpump_load_220341487 |  | 0 | 0 | 0 | 0 | 0 | 0 | 0 | 0 | 0 | 0.19 | 0 | 0 | OPTIMIZED | INSTALLED |  |  | node_1358249_351_15399566_578 | AN | 8102604
heatpump_load_220341488 |  | 0 | 0 | 0 | 0 | 0 | 0 | 0 | 0 | 0 | 0.19 | 255.4059442806782 | 599.5470111905438 | OPTIMIZED | INSTALLED |  |  | node_1358453_257_15400021_728 | AN | 8102604
heatpump_load_220341489 |  | 0 | 0 | 0 | 0 | 0 | 0 | 0 | 0 | 0 | 0.19 | 4.882621898427605 | 11.461621694640217 | OPTIMIZED | INSTALLED |  |  | node_1358470_523_15400345_326 | AN | 8102604
heatpump_load_220341490 |  | 0 | 0 | 0 | 0 | 0 | 0 | 0 | 0 | 0 | 0.19 | 135.55958096189002 | 318.21629686755654 | OPTIMIZED | INSTALLED |  |  | node_1361024_237_15391140_555 | AN | 8102604
heatpump_load_220341491 |  | 0 | 0 | 0 | 0 | 0 | 0 | 0 | 0 | 0 | 0.19 | 160.50536642793753 | 376.774764071082 | OPTIMIZED | INSTALLED |  |  | node_1359604_798_15402060_782 | AN | 8102604
heatpump_load_220341492 |  | 0 | 0 | 0 | 0 | 0 | 0 | 0 | 0 | 0 | 0.19 | 206.40209910362438 | 484.5140080007001 | OPTIMIZED | INSTALLED |  |  | node_1360057_288_15402343_128 | AN | 8102604
heatpump_load_220341493 |  | 0 | 0 | 0 | 0 | 0 | 0 | 0 | 0 | 0 | 0.19 | 4.616312854961986 | 10.836442329478022 | OPTIMIZED | INSTALLED |  |  | node_1360634_397_15391282_301 | AN | 8102604
heatpump_load_220341494 |  | 0 | 0 | 0 | 0 | 0 | 0 | 0 | 0 | 0 | 0.19 | 93.3026367614796 | 219.0211709284885 | OPTIMIZED | INSTALLED |  |  | node_1358780_182_15404348_029 | AN | 8102604
heatpump_load_220341495 |  | 0 | 0 | 0 | 0 | 0 | 0 | 0 | 0 | 0 | 0.19 | 152.0717546788778 | 356.97741750761253 | OPTIMIZED | INSTALLED |  |  | node_1358518_575_15404405_271 | AN | 8102604
heatpump_load_220341496 |  | 0 | 0 | 0 | 0 | 0 | 0 | 0 | 0 | 0 | 0.19 | 16.60094339814298 | 38.96951376177674 | OPTIMIZED | INSTALLED |  |  | node_1358236_453_15404392_988 | AN | 8102604
heatpump_load_220341498 |  | 0 | 0 | 0 | 0 | 0 | 0 | 0 | 0 | 0 | 0.19 | 32.758009447020804 | 76.89706191494982 | OPTIMIZED | INSTALLED |  |  | node_1357436_762_15403897_962 | AN | 8102604
heatpump_load_220341499 |  | 0 | 0 | 0 | 0 | 0 | 0 | 0 | 0 | 0 | 0.19 | 1.0652940608407266 | 2.5007174606487745 | OPTIMIZED | INSTALLED |  |  | node_1356229_359_15404080_68 | AN | 8102604
heatpump_load_220341501 |  | 0 | 0 | 0 | 0 | 0 | 0 | 0 | 0 | 0 | 0.19 | 29.91720598911945 | 70.22848201988641 | OPTIMIZED | INSTALLED |  |  | node_1356014_368_15404116_887 | AN | 8102604
heatpump_load_220341502 |  | 0 | 0 | 0 | 0 | 0 | 0 | 0 | 0 | 0 | 0.19 | 0 | 0 | OPTIMIZED | INSTALLED |  |  | node_1360115_07_15391470_258 | AN | 8102604
heatpump_load_220341503 |  | 0 | 0 | 0 | 0 | 0 | 0 | 0 | 0 | 0 | 0.19 | 18.02134512709366 | 42.30380370930843 | OPTIMIZED | INSTALLED |  |  | node_1354885_618_15404664_175 | AN | 8102604
heatpump_load_220341504 |  | 0 | 0 | 0 | 0 | 0 | 0 | 0 | 0 | 0 | 0.19 | 0 | 0 | OPTIMIZED | INSTALLED |  |  | node_1354777_856_15405080_008 | AN | 8102604
heatpump_load_220341505 |  | 0 | 0 | 0 | 0 | 0 | 0 | 0 | 0 | 0 | 0.19 | 43.58857624820587 | 102.321022764879 | OPTIMIZED | INSTALLED |  |  | node_1354896_662_15405375_818 | AN | 8102604
heatpump_load_220341507 |  | 0 | 0 | 0 | 0 | 0 | 0 | 0 | 0 | 0 | 0.19 | 108.66071779298233 | 255.07318098617495 | OPTIMIZED | INSTALLED |  |  | node_1359654_604_15391857_052 | AN | 8102604
heatpump_load_220341509 |  | 0 | 0 | 0 | 0 | 0 | 0 | 0 | 0 | 0 | 0.19 | 10.741797120029856 | 25.215567728208477 | OPTIMIZED | INSTALLED |  |  | node_1363802_341_15391150_691 | AN | 8102604
heatpump_load_220341510 |  | 0 | 0 | 0 | 0 | 0 | 0 | 0 | 0 | 0 | 0.19 | 106.97400702056602 | 251.1137116734811 | OPTIMIZED | INSTALLED |  |  | node_1363893_333_15391879_759 | AN | 8102604
heatpump_load_220341511 |  | 0 | 0 | 0 | 0 | 0 | 0 | 0 | 0 | 0 | 0.19 | 179.2369268912511 | 420.7457127541563 | OPTIMIZED | INSTALLED |  |  | node_1363813_127_15393172_938 | AN | 8102604
heatpump_load_220341512 |  | 0 | 0 | 0 | 0 | 0 | 0 | 0 | 0 | 0 | 0.19 | 148.87584355286646 | 349.4752651256662 | OPTIMIZED | INSTALLED |  |  | node_1363763_186_15393968_99 | AN | 8102604
heatpump_load_220341513 |  | 0 | 0 | 0 | 0 | 0 | 0 | 0 | 0 | 0 | 0.19 | 130.7657287446176 | 306.9630682946371 | OPTIMIZED | INSTALLED |  |  | node_1363744_277_15394174_274 | AN | 8102604
heatpump_load_220341514 |  | 0 | 0 | 0 | 0 | 0 | 0 | 0 | 0 | 0 | 0.19 | 58.76911791739818 | 137.95624657912404 | OPTIMIZED | INSTALLED |  |  | node_1362832_134_15395167_062 | AN | 8102604
heatpump_load_220341636 |  | 0 | 0 | 0 | 0 | 0 | 0 | 0 | 0 | 0 | 0.19 | 63.03032310425021 | 147.95911642171916 | OPTIMIZED | INSTALLED |  |  | node_1362319_982_15374994_946 | AN | 8102604
heatpump_load_220341638 |  | 0 | 0 | 0 | 0 | 0 | 0 | 0 | 0 | 0 | 0.19 | 0 | 0 | OPTIMIZED | INSTALLED |  |  | node_1362319_767_15375775_869 | AN | 8102604
heatpump_load_220341687 |  | 0 | 0 | 0 | 0 | 0 | 0 | 0 | 0 | 0 | 0.19 | 31.24883803691493 | 73.35437884569738 | OPTIMIZED | INSTALLED |  |  | node_1367571_206_15387757_435 | AN | 8102604
heatpump_load_220341688 |  | 0 | 0 | 0 | 0 | 0 | 0 | 0 | 0 | 0 | 0.19 | 0 | 0 | OPTIMIZED | INSTALLED |  |  | node_1367273_901_15387772_812 | AN | 8102604
heatpump_load_220341689 |  | 0 | 0 | 0 | 0 | 0 | 0 | 0 | 0 | 0 | 0.19 | 76.43535537638188 | 179.42647780154957 | OPTIMIZED | INSTALLED |  |  | node_1367028_074_15387914_167 | AN | 8102604
heatpump_load_220341690 |  | 0 | 0 | 0 | 0 | 0 | 0 | 0 | 0 | 0 | 0.19 | 70.84251814173437 | 166.2977111331435 | OPTIMIZED | INSTALLED |  |  | node_1366775_14_15388022_56 | AN | 8102604
heatpump_load_220341691 |  | 0 | 0 | 0 | 0 | 0 | 0 | 0 | 0 | 0 | 0.19 | 0 | 0 | OPTIMIZED | INSTALLED |  |  | node_1366449_404_15388136_239 | AN | 8102604
heatpump_load_220341702 |  | 0 | 0 | 0 | 0 | 0 | 0 | 0 | 0 | 0 | 0.19 | 163.25740020468368 | 383.23495084442465 | OPTIMIZED | INSTALLED |  |  | node_1371755_312_15384417_29 | AN | 8102604
heatpump_load_220341705 |  | 0 | 0 | 0 | 0 | 0 | 0 | 0 | 0 | 0 | 0.19 | 52.37729566537556 | 122.9519418152314 | OPTIMIZED | INSTALLED |  |  | node_1371759_765_15385130_441 | AN | 8102604
heatpump_load_220341706 |  | 0 | 0 | 0 | 0 | 0 | 0 | 0 | 0 | 0 | 0.19 | 554.7556014211614 | 1302.2486176328493 | OPTIMIZED | INSTALLED |  |  | node_1372057_16_15385363_595 | AN | 8102604
heatpump_load_220341725 |  | 0 | 0 | 0 | 0 | 0 | 0 | 0 | 0 | 0 | 0.19 | 248.74781298519 | 583.9175270614888 | OPTIMIZED | INSTALLED |  |  | node_1370830_305_15384435_717 | AN | 8102604
heatpump_load_220341726 |  | 0 | 0 | 0 | 0 | 0 | 0 | 0 | 0 | 0 | 0.19 | 271.2967012860904 | 636.8493799785546 | OPTIMIZED | INSTALLED |  |  | node_1371058_043_15384341_184 | AN | 8102604
heatpump_load_220341727 |  | 0 | 0 | 0 | 0 | 0 | 0 | 0 | 0 | 0 | 0.19 | 133.42896389671944 | 313.21486194625896 | OPTIMIZED | INSTALLED |  |  | node_1371422_452_15384200_182 | AN | 8102604
heatpump_load_220341728 |  | 0 | 0 | 0 | 0 | 0 | 0 | 0 | 0 | 0 | 0.19 | 144.96974603412437 | 340.30596776995407 | OPTIMIZED | INSTALLED |  |  | node_1371666_293_15384156_119 | AN | 8102604
heatpump_load_220341729 |  | 0 | 0 | 0 | 0 | 0 | 0 | 0 | 0 | 0 | 0.19 | 139.3769087994769 | 327.17720110154795 | OPTIMIZED | INSTALLED |  |  | node_1372065_49_15384373_649 | AN | 8102604
heatpump_load_220341731 |  | 0 | 0 | 0 | 0 | 0 | 0 | 0 | 0 | 0 | 0.19 | 254.25188053868231 | 596.8379006081741 | OPTIMIZED | INSTALLED |  |  | node_1372389_292_15384000_402 | AN | 8102604
heatpump_load_220341732 |  | 0 | 0 | 0 | 0 | 0 | 0 | 0 | 0 | 0 | 0.19 | 105.28726730466062 | 247.15424236078724 | OPTIMIZED | INSTALLED |  |  | node_1372554_005_15383961_431 | AN | 8102604
heatpump_load_220341733 |  | 0 | 0 | 0 | 0 | 0 | 0 | 0 | 0 | 0 | 0.19 | 114.69743237689498 | 269.24391326318465 | OPTIMIZED | INSTALLED |  |  | node_1372960_881_15383989_658 | AN | 8102604
heatpump_load_220341736 |  | 0 | 0 | 0 | 0 | 0 | 0 | 0 | 0 | 0 | 0.19 | 78.03332541113211 | 183.17755399252272 | OPTIMIZED | INSTALLED |  |  | node_1373473_94_15383766_901 | AN | 8102604
heatpump_load_220341745 |  | 0 | 0 | 0 | 0 | 0 | 0 | 0 | 0 | 0 | 0.19 | 56.017084140652024 | 131.49605980578139 | OPTIMIZED | INSTALLED |  |  | node_1367394_139_15380328_43 | AN | 8102604
heatpump_load_220341746 |  | 0 | 0 | 0 | 0 | 0 | 0 | 0 | 0 | 0 | 0.19 | 104.13320356266468 | 244.44513177841773 | OPTIMIZED | INSTALLED |  |  | node_1366690_938_15379816_627 | AN | 8102604
heatpump_load_220341747 |  | 0 | 0 | 0 | 0 | 0 | 0 | 0 | 0 | 0 | 0.19 | 83.44859433998006 | 195.88953441748734 | OPTIMIZED | INSTALLED |  |  | node_1366345_379_15378856_782 | AN | 8102604
heatpump_load_220341748 |  | 0 | 0 | 0 | 0 | 0 | 0 | 0 | 0 | 0 | 0.19 | 127.39227825629588 | 299.0441296692493 | OPTIMIZED | INSTALLED |  |  | node_1365656_463_15378420_694 | AN | 8102604
heatpump_load_220341749 |  | 0 | 0 | 0 | 0 | 0 | 0 | 0 | 0 | 0 | 0.19 | 417.3317413810555 | 979.6560652091573 | OPTIMIZED | INSTALLED |  |  | node_1365546_6_15377888_021 | AN | 8102604
heatpump_load_220341750 |  | 0 | 0 | 0 | 0 | 0 | 0 | 0 | 0 | 0 | 0.19 | 156.51049922804023 | 367.39707359364917 | OPTIMIZED | INSTALLED |  |  | node_1365549_337_15377394_369 | AN | 8102604
heatpump_load_220341751 |  | 0 | 0 | 0 | 0 | 0 | 0 | 0 | 0 | 0 | 0.19 | 187.2266902345348 | 439.5010937090221 | OPTIMIZED | INSTALLED |  |  | node_1365366_966_15376609_935 | AN | 8102604
heatpump_load_220341752 |  | 0 | 0 | 0 | 0 | 0 | 0 | 0 | 0 | 0 | 0.19 | 605.7124953575862 | 1421.866269500549 | OPTIMIZED | INSTALLED |  |  | node_1365304_435_15376241_099 | AN | 8102604
heatpump_load_220341753 |  | 0 | 0 | 0 | 0 | 0 | 0 | 0 | 0 | 0 | 0.19 | 70.1323317490036 | 164.63056615937765 | OPTIMIZED | INSTALLED |  |  | node_1365282_802_15376078_498 | AN | 8102604
heatpump_load_220341754 |  | 0 | 0 | 0 | 0 | 0 | 0 | 0 | 0 | 0 | 0.19 | 178.88181922314112 | 419.91214026727334 | OPTIMIZED | INSTALLED |  |  | node_1365233_693_15375354_546 | AN | 8102604
heatpump_load_220341756 |  | 0 | 0 | 0 | 0 | 0 | 0 | 0 | 0 | 0 | 0.19 | 34.08964149481628 | 80.02295874076079 | OPTIMIZED | INSTALLED |  |  | node_1364404_036_15374419_234 | AN | 8102604
heatpump_load_220341757 |  | 0 | 0 | 0 | 0 | 0 | 0 | 0 | 0 | 0 | 0.19 | 64.27318547089047 | 150.87662012580938 | OPTIMIZED | INSTALLED |  |  | node_1364317_16_15374308_508 | AN | 8102604
heatpump_load_220341758 |  | 0 | 0 | 0 | 0 | 0 | 0 | 0 | 0 | 0 | 0.19 | 68.00171468383301 | 159.6291312380801 | OPTIMIZED | INSTALLED |  |  | node_1364143_916_15374097_818 | AN | 8102604
heatpump_load_220341760 |  | 0 | 0 | 0 | 0 | 0 | 0 | 0 | 0 | 0 | 0.19 | 44.47633094673619 | 104.40495398208633 | OPTIMIZED | INSTALLED |  |  | node_1360478_425_15372074_417 | AN | 8102604
heatpump_load_220341761 |  | 0 | 0 | 0 | 0 | 0 | 0 | 0 | 0 | 0 | 0.19 | 0.08876968115520592 | 0.2083931217207312 | OPTIMIZED | INSTALLED |  |  | node_1359623_617_15372174_116 | AN | 8102604
heatpump_load_220341764 |  | 0 | 0 | 0 | 0 | 0 | 0 | 0 | 0 | 0 | 0.19 | 42.07940483809999 | 98.77833969562658 | OPTIMIZED | INSTALLED |  |  | node_1370429_446_15384366_314 | AN | 8102604
heatpump_load_220341782 |  | 0 | 0 | 0 | 0 | 0 | 0 | 0 | 0 | 0 | 0.19 | 139.73858663961886 | 328.0262004681361 | OPTIMIZED | INSTALLED |  |  | node_1370610_665_15384060_659 | AN | 8102604
heatpump_load_220341783 |  | 0 | 0 | 0 | 0 | 0 | 0 | 0 | 0 | 0 | 0.19 | 139.73858663961886 | 328.0262004681361 | OPTIMIZED | INSTALLED |  |  | node_1370628_728_15384071_611 | BN | 8102604
heatpump_load_220341784 |  | 0 | 0 | 0 | 0 | 0 | 0 | 0 | 0 | 0 | 0.19 | 139.73858663961886 | 328.0262004681361 | OPTIMIZED | INSTALLED |  |  | node_1370591_147_15384056_362 | CN | 8102604
heatpump_load_220341785 |  | 0 | 0 | 0 | 0 | 0 | 0 | 0 | 0 | 0 | 0.19 | 46.251840343796815 | 108.57281641650094 | OPTIMIZED | INSTALLED |  |  | node_1370260_715_15386461_527 | AN | 8102604
heatpump_load_220341786 |  | 0 | 0 | 0 | 0 | 0 | 0 | 0 | 0 | 0 | 0.19 | 83.98124137040044 | 197.1398931478117 | OPTIMIZED | INSTALLED |  |  | node_1370414_418_15387693_038 | AN | 8102604
heatpump_load_220341789 |  | 0 | 0 | 0 | 0 | 0 | 0 | 0 | 0 | 0 | 0.19 | 0 | 0 | OPTIMIZED | INSTALLED |  |  | node_1368843_382_15386181_803 | AN | 8102604
heatpump_load_220341790 |  | 0 | 0 | 0 | 0 | 0 | 0 | 0 | 0 | 0 | 0.19 | 131.6534834431479 | 309.04699951184443 | OPTIMIZED | INSTALLED |  |  | node_1369017_28_15386616_73 | AN | 8102604
heatpump_load_220341791 |  | 0 | 0 | 0 | 0 | 0 | 0 | 0 | 0 | 0 | 0.19 | 50.779354574114464 | 119.20086562425823 | OPTIMIZED | INSTALLED |  |  | node_1368903_829_15387547_974 | AN | 8102604
heatpump_load_220341792 |  | 0 | 0 | 0 | 0 | 0 | 0 | 0 | 0 | 0 | 0.19 | 16.439814994168078 | 38.59130918934274 | OPTIMIZED | INSTALLED |  |  | node_1368524_909_15387453_571 | AN | 8102604
heatpump_load_220341793 |  | 0 | 0 | 0 | 0 | 0 | 0 | 0 | 0 | 0 | 0.19 | 16.439814994168078 | 38.59130918934274 | OPTIMIZED | INSTALLED |  |  | node_1368534_218_15387430_176 | BN | 8102604
heatpump_load_220341794 |  | 0 | 0 | 0 | 0 | 0 | 0 | 0 | 0 | 0 | 0.19 | 16.439814994168078 | 38.59130918934274 | OPTIMIZED | INSTALLED |  |  | node_1368520_426_15387479_461 | CN | 8102604
heatpump_load_220341796 |  | 0 | 0 | 0 | 0 | 0 | 0 | 0 | 0 | 0 | 0.19 | 0 | 0 | OPTIMIZED | INSTALLED |  |  | node_1369257_545_15387790_809 | AN | 8102604
heatpump_load_220341797 |  | 0 | 0 | 0 | 0 | 0 | 0 | 0 | 0 | 0 | 0.19 | 0 | 0 | OPTIMIZED | INSTALLED |  |  | node_1369299_559_15388201_162 | AN | 8102604
heatpump_load_220341800 |  | 0 | 0 | 0 | 0 | 0 | 0 | 0 | 0 | 0 | 0.19 | 284.3466258901122 | 667.483168871502 | OPTIMIZED | INSTALLED |  |  | node_1368157_271_15385636_009 | AN | 8102604
heatpump_load_220341801 |  | 0 | 0 | 0 | 0 | 0 | 0 | 0 | 0 | 0 | 0.19 | 0 | 0 | OPTIMIZED | INSTALLED |  |  | node_1367644_159_15383980_029 | AN | 8102604
heatpump_load_220341802 |  | 0 | 0 | 0 | 0 | 0 | 0 | 0 | 0 | 0 | 0.19 | 62.586445754985064 | 146.91715081311548 | OPTIMIZED | INSTALLED |  |  | node_1367655_97_15384198_446 | AN | 8102604
heatpump_load_220341803 |  | 0 | 0 | 0 | 0 | 0 | 0 | 0 | 0 | 0 | 0.19 | 134.7605959445149 | 316.34075877207 | OPTIMIZED | INSTALLED |  |  | node_1367770_248_15384985_337 | AN | 8102604
heatpump_load_220341804 |  | 0 | 0 | 0 | 0 | 0 | 0 | 0 | 0 | 0 | 0.19 | 59.035426960863795 | 138.58142594428625 | OPTIMIZED | INSTALLED |  |  | node_1370677_662_15381995_151 | AN | 8102604
heatpump_load_220341805 |  | 0 | 0 | 0 | 0 | 0 | 0 | 0 | 0 | 0 | 0.19 | 0 | 0 | OPTIMIZED | INSTALLED |  |  | node_1368346_51_15381542_825 | AN | 8102604
heatpump_load_220341806 |  | 0 | 0 | 0 | 0 | 0 | 0 | 0 | 0 | 0 | 0.19 | 129.43409669682214 | 303.8371714688261 | OPTIMIZED | INSTALLED |  |  | node_1368336_758_15381275_769 | AN | 8102604
heatpump_load_220341807 |  | 0 | 0 | 0 | 0 | 0 | 0 | 0 | 0 | 0 | 0.19 | 0 | 0 | OPTIMIZED | INSTALLED |  |  | node_1368136_629_15380985_933 | AN | 8102604
heatpump_load_220341808 |  | 0 | 0 | 0 | 0 | 0 | 0 | 0 | 0 | 0 | 0.19 | 0 | 0 | OPTIMIZED | INSTALLED |  |  | node_1367935_716_15380769_531 | AN | 8102604
heatpump_load_220341809 |  | 0 | 0 | 0 | 0 | 0 | 0 | 0 | 0 | 0 | 0.19 | 82.64960932260496 | 194.01399632200074 | OPTIMIZED | INSTALLED |  |  | node_1367714_04_15380968_492 | AN | 8102604
heatpump_load_220341810 |  | 0 | 0 | 0 | 0 | 0 | 0 | 0 | 0 | 0 | 0.19 | 105.81991433508097 | 248.4046010911116 | OPTIMIZED | INSTALLED |  |  | node_1367745_506_15380330_441 | AN | 8102604
heatpump_load_220341811 |  | 0 | 0 | 0 | 0 | 0 | 0 | 0 | 0 | 0 | 0.19 | 286.2997035929723 | 672.0678175493581 | OPTIMIZED | INSTALLED |  |  | node_1369728_66_15384175_538 | AN | 8102604
heatpump_load_220341812 |  | 0 | 0 | 0 | 0 | 0 | 0 | 0 | 0 | 0 | 0.19 | 64.53949451435608 | 151.50179949097156 | OPTIMIZED | INSTALLED |  |  | node_1369770_984_15384039_344 | AN | 8102604
heatpump_load_220341813 |  | 0 | 0 | 0 | 0 | 0 | 0 | 0 | 0 | 0 | 0.19 | 0 | 0 | OPTIMIZED | INSTALLED |  |  | node_1369882_126_15383722_758 | AN | 8102604
heatpump_load_220341814 |  | 0 | 0 | 0 | 0 | 0 | 0 | 0 | 0 | 0 | 0.19 | 73.97923983247918 | 173.660934767276 | OPTIMIZED | INSTALLED |  |  | node_1369872_927_15383576_065 | AN | 8102604
heatpump_load_220341815 |  | 0 | 0 | 0 | 0 | 0 | 0 | 0 | 0 | 0 | 0.19 | 73.97923983247918 | 173.660934767276 | OPTIMIZED | INSTALLED |  |  | node_1369878_866_15383550_726 | BN | 8102604
heatpump_load_220341816 |  | 0 | 0 | 0 | 0 | 0 | 0 | 0 | 0 | 0 | 0.19 | 73.97923983247918 | 173.660934767276 | OPTIMIZED | INSTALLED |  |  | node_1369872_066_15383602_66 | CN | 8102604
heatpump_load_220341817 |  | 0 | 0 | 0 | 0 | 0 | 0 | 0 | 0 | 0 | 0.19 | 419.2157309753675 | 984.0786303478973 | OPTIMIZED | INSTALLED |  |  | node_1370207_601_15382990_722 | AN | 8102604
heatpump_load_220341818 |  | 0 | 0 | 0 | 0 | 0 | 0 | 0 | 0 | 0 | 0.19 | 531.052649378265 | 1246.6076541334141 | OPTIMIZED | INSTALLED |  |  | node_1370357_251_15382652_263 | AN | 8102604
heatpump_load_220341823 |  | 0 | 0 | 0 | 0 | 0 | 0 | 0 | 0 | 0 | 0.19 | 13.405032272131674 | 31.467361379830415 | OPTIMIZED | INSTALLED |  |  | node_1370001_576_15384266_149 | AN | 8102604
heatpump_load_220341824 |  | 0 | 0 | 0 | 0 | 0 | 0 | 0 | 0 | 0 | 0.19 | 124.64024447954974 | 292.58394289590655 | OPTIMIZED | INSTALLED |  |  | node_1369639_299_15384008_468 | AN | 8102604
heatpump_load_220341825 |  | 0 | 0 | 0 | 0 | 0 | 0 | 0 | 0 | 0 | 0.19 | 124.64024447954974 | 292.58394289590655 | OPTIMIZED | INSTALLED |  |  | node_1369657_437_15384019_19 | BN | 8102604
heatpump_load_220341826 |  | 0 | 0 | 0 | 0 | 0 | 0 | 0 | 0 | 0 | 0.19 | 124.64024447954974 | 292.58394289590655 | OPTIMIZED | INSTALLED |  |  | node_1369619_753_15384004_419 | CN | 8102604
heatpump_load_220341827 |  | 0 | 0 | 0 | 0 | 0 | 0 | 0 | 0 | 0 | 0.19 | 12.783615560556104 | 30.008609527785293 | OPTIMIZED | INSTALLED |  |  | node_1369189_667_15384147_745 | AN | 8102604
heatpump_load_220341828 |  | 0 | 0 | 0 | 0 | 0 | 0 | 0 | 0 | 0 | 0.19 | 0 | 0 | OPTIMIZED | INSTALLED |  |  | node_1368867_673_15384901_517 | AN | 8102604
heatpump_load_220341829 |  | 0 | 0 | 0 | 0 | 0 | 0 | 0 | 0 | 0 | 0.19 | 1.1540637419959328 | 2.7091105823695054 | OPTIMIZED | INSTALLED |  |  | node_1368474_377_15385178_347 | AN | 8102604
heatpump_load_220341831 |  | 0 | 0 | 0 | 0 | 0 | 0 | 0 | 0 | 0 | 0.19 | 0 | 0 | OPTIMIZED | INSTALLED |  |  | node_1367051_831_15385383_21 | AN | 8102604
heatpump_load_220341832 |  | 0 | 0 | 0 | 0 | 0 | 0 | 0 | 0 | 0 | 0.19 | 0 | 0 | OPTIMIZED | INSTALLED |  |  | node_1367058_206_15385358_068 | BN | 8102604
heatpump_load_220341833 |  | 0 | 0 | 0 | 0 | 0 | 0 | 0 | 0 | 0 | 0.19 | 0 | 0 | OPTIMIZED | INSTALLED |  |  | node_1367050_512_15385409_766 | CN | 8102604
heatpump_load_220341834 |  | 0 | 0 | 0 | 0 | 0 | 0 | 0 | 0 | 0 | 0.19 | 106.44133104665653 | 249.86335294315668 | OPTIMIZED | INSTALLED |  |  | node_1369368_734_15384478_38 | AN | 8102604
heatpump_load_220341835 |  | 0 | 0 | 0 | 0 | 0 | 0 | 0 | 0 | 0 | 0.19 | 550.0505188850443 | 1291.2037821816505 | OPTIMIZED | INSTALLED |  |  | node_1369384_558_15384462_594 | AN | 8102604
heatpump_load_220341836 |  | 0 | 0 | 0 | 0 | 0 | 0 | 0 | 0 | 0 | 0.19 | 169.29411478859635 | 397.4056831214344 | OPTIMIZED | INSTALLED |  |  | node_1369019_508_15384720_668 | AN | 8102604
heatpump_load_220341837 |  | 0 | 0 | 0 | 0 | 0 | 0 | 0 | 0 | 0 | 0.19 | 169.29411478859635 | 397.4056831214344 | OPTIMIZED | INSTALLED |  |  | node_1369035_616_15384705_41 | AN | 8102604
heatpump_load_220341839 |  | 0 | 0 | 0 | 0 | 0 | 0 | 0 | 0 | 0 | 0.19 | 21.039687947305428 | 49.38916984781329 | OPTIMIZED | INSTALLED |  |  | node_1369710_301_15384549_326 | AN | 8102604
heatpump_load_220341840 |  | 0 | 0 | 0 | 0 | 0 | 0 | 0 | 0 | 0 | 0.19 | 586.7146258508071 | 1377.2701414523126 | OPTIMIZED | INSTALLED |  |  | node_1369786_304_15385071_374 | AN | 8102604
heatpump_load_220341841 |  | 0 | 0 | 0 | 0 | 0 | 0 | 0 | 0 | 0 | 0.19 | 347.1106399508967 | 814.817105928059 | OPTIMIZED | INSTALLED |  |  | node_1369446_971_15384947_876 | AN | 8102604
heatpump_load_220341842 |  | 0 | 0 | 0 | 0 | 0 | 0 | 0 | 0 | 0 | 0.19 | 879.6724607392676 | 2064.9674431307258 | OPTIMIZED | INSTALLED |  |  | node_1368954_377_15385521_146 | AN | 8102604
heatpump_load_220343347 |  | 0 | 0 | 0 | 0 | 0 | 0 | 0 | 0 | 0 | 0.19 | 35.86515089187691 | 84.1908211751754 | OPTIMIZED | INSTALLED |  |  | node_1362638_824_15373775_344 | AN | 8102604
heatpump_load_220343348 |  | 0 | 0 | 0 | 0 | 0 | 0 | 0 | 0 | 0 | 0.19 | 112.65561393636874 | 264.4508714636079 | OPTIMIZED | INSTALLED |  |  | node_1362610_07_15374123_841 | AN | 8102604
heatpump_load_220343352 |  | 0 | 0 | 0 | 0 | 0 | 0 | 0 | 0 | 0 | 0.19 | 8.699949736014482 | 20.422525928631657 | OPTIMIZED | INSTALLED |  |  | node_1363179_346_15368690_943 | AN | 8102604
heatpump_load_220343353 |  | 0 | 0 | 0 | 0 | 0 | 0 | 0 | 0 | 0 | 0.19 | 218.91940562071488 | 513.8974381633232 | OPTIMIZED | INSTALLED |  |  | node_1364575_151_15368595_88 | AN | 8102604
heatpump_load_220343354 |  | 0 | 0 | 0 | 0 | 0 | 0 | 0 | 0 | 0 | 0.19 | 86.64450546599137 | 203.39168679943364 | OPTIMIZED | INSTALLED |  |  | node_1363118_174_15368339_69 | AN | 8102604
heatpump_load_220343355 |  | 0 | 0 | 0 | 0 | 0 | 0 | 0 | 0 | 0 | 0.19 | 124.55147479839454 | 292.37554977418586 | OPTIMIZED | INSTALLED |  |  | node_1363501_707_15370943_163 | AN | 8102604
heatpump_load_220343356 |  | 0 | 0 | 0 | 0 | 0 | 0 | 0 | 0 | 0 | 0.19 | 89.13020125578278 | 209.22669420761412 | OPTIMIZED | INSTALLED |  |  | node_1363799_787_15370442_702 | AN | 8102604
heatpump_load_220343432 |  | 0 | 0 | 0 | 0 | 0 | 0 | 0 | 0 | 0 | 0.19 | 54.50791273054613 | 127.95337673652897 | OPTIMIZED | INSTALLED |  |  | node_1364178_236_15370058_77 | AN | 8102604
heatpump_load_220343433 |  | 0 | 0 | 0 | 0 | 0 | 0 | 0 | 0 | 0 | 0.19 | 35.0661658745018 | 82.31528307968883 | OPTIMIZED | INSTALLED |  |  | node_1364329_169_15370170_879 | AN | 8102604
heatpump_load_220343434 |  | 0 | 0 | 0 | 0 | 0 | 0 | 0 | 0 | 0 | 0.19 | 315.15158657776186 | 739.7955821085958 | OPTIMIZED | INSTALLED |  |  | node_1364296_834_15369512_402 | AN | 8102604
heatpump_load_220343435 |  | 0 | 0 | 0 | 0 | 0 | 0 | 0 | 0 | 0 | 0.19 | 117.00558880437599 | 274.6621344279237 | OPTIMIZED | INSTALLED |  |  | node_1364351_877_15369261_433 | AN | 8102604
heatpump_load_220343436 |  | 0 | 0 | 0 | 0 | 0 | 0 | 0 | 0 | 0 | 0.19 | 100.49341508738821 | 235.9010137878677 | OPTIMIZED | INSTALLED |  |  | node_1363718_743_15370892_966 | AN | 8102604
heatpump_load_220343438 |  | 0 | 0 | 0 | 0 | 0 | 0 | 0 | 0 | 0 | 0.19 | 95.52199456431627 | 224.23099897150675 | OPTIMIZED | INSTALLED |  |  | node_1364734_939_15370915_049 | AN | 8102604
heatpump_load_220343439 |  | 0 | 0 | 0 | 0 | 0 | 0 | 0 | 0 | 0 | 0.19 | 554.5780331153619 | 1301.8318313894079 | OPTIMIZED | INSTALLED |  |  | node_1365372_493_15371457_283 | AN | 8102604
heatpump_load_220343440 |  | 0 | 0 | 0 | 0 | 0 | 0 | 0 | 0 | 0 | 0.19 | 73.4170125561701 | 172.3411116630447 | OPTIMIZED | INSTALLED |  |  | node_1365088_676_15371466_035 | AN | 8102604
heatpump_load_220343453 |  | 0 | 0 | 0 | 0 | 0 | 0 | 0 | 0 | 0 | 0.19 | 14.736664319927147 | 34.59325820564138 | OPTIMIZED | INSTALLED |  |  | node_1363678_55_15373512_572 | AN | 8102604
heatpump_load_220343454 |  | 0 | 0 | 0 | 0 | 0 | 0 | 0 | 0 | 0 | 0.19 | 18.376452795203612 | 43.13737619619136 | OPTIMIZED | INSTALLED |  |  | node_1363064_868_15372639_504 | AN | 8102604
heatpump_load_220343455 |  | 0 | 0 | 0 | 0 | 0 | 0 | 0 | 0 | 0 | 0.19 | 26.987632850062887 | 63.351509003102294 | OPTIMIZED | INSTALLED |  |  | node_1362726_33_15372309_067 | AN | 8102604
heatpump_load_220343456 |  | 0 | 0 | 0 | 0 | 0 | 0 | 0 | 0 | 0 | 0.19 | 64.18438684624614 | 150.66822700408866 | OPTIMIZED | INSTALLED |  |  | node_1362390_222_15372297_3 | AN | 8102604
heatpump_load_220343457 |  | 0 | 0 | 0 | 0 | 0 | 0 | 0 | 0 | 0 | 0.19 | 9.055057404124433 | 21.256098415514582 | OPTIMIZED | INSTALLED |  |  | node_1361964_566_15372197_961 | AN | 8102604
heatpump_load_220432661 |  | 0 | 0 | 0 | 0 | 0 | 0 | 0 | 0 | 0 | 0.19 | 76.96800240680226 | 180.67683653187393 | OPTIMIZED | INSTALLED |  |  | node_1365684_549_15379037_964 | AN | 8102604
heatpump_load_220475640 |  | 0 | 0 | 0 | 0 | 0 | 0 | 0 | 0 | 0 | 0.19 | 35.77635226723258 | 83.98242805345467 | OPTIMIZED | INSTALLED |  |  | node_1367758_222_15392954_145 | AN | 8102604
heatpump_load_220496929 |  | 0 | 0 | 0 | 0 | 0 | 0 | 0 | 0 | 0 | 0.19 | 237.11829011011898 | 556.618028116073 | OPTIMIZED | INSTALLED |  |  | node_1373204_094_15383895_278 | AN | 8102604
heatpump_load_220517836 |  | 0 | 0 | 0 | 0 | 0 | 0 | 0 | 0 | 0 | 0.19 | 133.69530188367418 | 313.8400413114212 | OPTIMIZED | INSTALLED |  |  | node_1363924_087_15373816_048 | AN | 8102604
heatpump_load_220522813 |  | 0 | 0 | 0 | 0 | 0 | 0 | 0 | 0 | 0 | 0.19 | 226.73160065819903 | 532.2360328747475 | OPTIMIZED | INSTALLED |  |  | node_1359259_104_15388106_545 | AN | 8102604
heatpump_load_220530077 |  | 0 | 0 | 0 | 0 | 0 | 0 | 0 | 0 | 0 | 0.19 | 12.32986848149834 | 28.943489127879335 | OPTIMIZED | INSTALLED |  |  | node_1372027_51_15383954_773 | AN | 8102604
heatpump_load_220531434 |  | 0 | 0 | 0 | 0 | 0 | 0 | 0 | 0 | 0 | 0.19 | 113.1882609667891 | 265.7012301939323 | OPTIMIZED | INSTALLED |  |  | node_1362957_482_15374662_538 | AN | 8102604
heatpump_load_220532241 |  | 0 | 0 | 0 | 0 | 0 | 0 | 0 | 0 | 0 | 0.19 | 38.35084668166832 | 90.02582858335587 | OPTIMIZED | INSTALLED |  |  | node_1364162_041_15373038_453 | AN | 8102604
heatpump_load_220533986 |  | 0 | 0 | 0 | 0 | 0 | 0 | 0 | 0 | 0 | 0.19 | 0 | 0 | OPTIMIZED | INSTALLED |  |  | node_1366154_355_15371539_314 | AN | 8102604
heatpump_load_220535539 |  | 0 | 0 | 0 | 0 | 0 | 0 | 0 | 0 | 0 | 0.19 | 2.0418184405262476 | 4.793041799576818 | OPTIMIZED | INSTALLED |  |  | node_1364785_199_15368309_254 | AN | 8102604
heatpump_load_220535542 |  | 0 | 0 | 0 | 0 | 0 | 0 | 0 | 0 | 0 | 0.19 | 142.75035928779863 | 335.0961397269358 | OPTIMIZED | INSTALLED |  |  | node_1362777_506_15373251_656 | AN | 8102604
heatpump_load_220535580 |  | 0 | 0 | 0 | 0 | 0 | 0 | 0 | 0 | 0 | 0.19 | 1424.3076817519748 | 3343.4592448874114 | OPTIMIZED | INSTALLED |  |  | node_1368612_544_15385682_135 | AN | 8102604
heatpump_load_220535595 |  | 0 | 0 | 0 | 0 | 0 | 0 | 0 | 0 | 0 | 0.19 | 0 | 0 | OPTIMIZED | INSTALLED |  |  | node_1363051_528_15394639_098 | AN | 8102604
heatpump_load_220535660 |  | 0 | 0 | 0 | 0 | 0 | 0 | 0 | 0 | 0 | 0.19 | 1637.4566818322426 | 3843.8111301388876 | OPTIMIZED | INSTALLED |  |  | node_1368164_246_15384112_23 | AN | 8102604
heatpump_load_220537726 |  | 0 | 0 | 0 | 0 | 0 | 0 | 0 | 0 | 0 | 0.19 | 7.368346631708137 | 17.29662910282069 | OPTIMIZED | INSTALLED |  |  | node_1362363_874_15375443_455 | AN | 8102604
heatpump_load_220540424 |  | 0 | 0 | 0 | 0 | 0 | 0 | 0 | 0 | 0 | 0.19 | 70.39864079246922 | 165.25574552453986 | OPTIMIZED | INSTALLED |  |  | node_1374130_181_15378369_885 | AN | 8102604
heatpump_load_220544735 |  | 0 | 0 | 0 | 0 | 0 | 0 | 0 | 0 | 0 | 0.19 | 0 | 0 | OPTIMIZED | INSTALLED |  |  | node_1362392_818_15395616_319 | AN | 8102604
heatpump_load_220552299 |  | 0 | 0 | 0 | 0 | 0 | 0 | 0 | 0 | 0 | 0.19 | 0 | 0 | OPTIMIZED | INSTALLED |  |  | node_1370542_598_15385181_805 | AN | 8102604
heatpump_load_220572882 |  | 0 | 0 | 0 | 0 | 0 | 0 | 0 | 0 | 0 | 0.19 | 52.64363365233031 | 123.57712118039362 | OPTIMIZED | INSTALLED |  |  | node_1373703_091_15377565_967 | AN | 8102604
heatpump_load_220603068 |  | 0 | 0 | 0 | 0 | 0 | 0 | 0 | 0 | 0 | 0.19 | 98.63900573896498 | 231.54791302303468 | OPTIMIZED | INSTALLED |  |  | node_1369160_106_15385076_275 | AN | 8102604
heatpump_load_220612338 |  | 0 | 0 | 0 | 0 | 0 | 0 | 0 | 0 | 0 | 0.19 | 213.77044573533252 | 501.8106371035207 | OPTIMIZED | INSTALLED |  |  | node_1369677_232_15384311_955 | AN | 8102604
heatpump_load_220619668 |  | 0 | 0 | 0 | 0 | 0 | 0 | 0 | 0 | 0 | 0.19 | 45.719164369887324 | 107.32245768617656 | OPTIMIZED | INSTALLED |  |  | node_1370583_111_15384531_747 | AN | 8102604
heatpump_load_220626520 |  | 0 | 0 | 0 | 0 | 0 | 0 | 0 | 0 | 0 | 0.19 | 208.7102555311054 | 489.9322291654391 | OPTIMIZED | INSTALLED |  |  | node_1369139_375_15387611_134 | AN | 8102604
heatpump_load_220626522 |  | 0 | 0 | 0 | 0 | 0 | 0 | 0 | 0 | 0 | 0.19 | 35.0661658745018 | 82.31528307968883 | OPTIMIZED | INSTALLED |  |  | node_1372245_26_15384027_077 | AN | 8102604
heatpump_load_220627606 |  | 0 | 0 | 0 | 0 | 0 | 0 | 0 | 0 | 0 | 0.19 | 0 | 0 | OPTIMIZED | INSTALLED |  |  | node_1357835_049_15404182_392 | AN | 8102604
heatpump_load_220634750 |  | 0 | 0 | 0 | 0 | 0 | 0 | 0 | 0 | 0 | 0.19 | 41.28041982072487 | 96.90280160014001 | OPTIMIZED | INSTALLED |  |  | node_1359729_643_15391581_112 | AN | 8102604
heatpump_load_220634751 |  | 0 | 0 | 0 | 0 | 0 | 0 | 0 | 0 | 0 | 0.19 | 28.408034579013567 | 66.68579895063398 | OPTIMIZED | INSTALLED |  |  | node_1358506_685_15391750_325 | AN | 8102604
heatpump_load_220644701 |  | 0 | 0 | 0 | 0 | 0 | 0 | 0 | 0 | 0 | 0.19 | 296.24251569562705 | 695.4078471820801 | OPTIMIZED | INSTALLED |  |  | node_1357538_722_15396719_949 | AN | 8102604
heatpump_load_220647868 |  | 0 | 0 | 0 | 0 | 0 | 0 | 0 | 0 | 0 | 0.19 | 0 | 0 | OPTIMIZED | INSTALLED |  |  | node_1368226_727_15385445_125 | AN | 8102604
heatpump_load_220648414 |  | 0 | 0 | 0 | 0 | 0 | 0 | 0 | 0 | 0 | 0.19 | 115.58518707542532 | 271.327844480392 | OPTIMIZED | INSTALLED |  |  | node_1364078_266_15370837_821 | AN | 8102604
heatpump_load_220655687 |  | 0 | 0 | 0 | 0 | 0 | 0 | 0 | 0 | 0 | 0.19 | 241.11315731001622 | 565.9957185935059 | OPTIMIZED | INSTALLED |  |  | node_1367550_677_15392421_235 | AN | 8102604
heatpump_load_220655857 |  | 0 | 0 | 0 | 0 | 0 | 0 | 0 | 0 | 0 | 0.19 | 113.01069266098956 | 265.28444395049087 | OPTIMIZED | INSTALLED |  |  | node_1357712_325_15396354_25 | AN | 8102604
heatpump_load_310044355 |  | 0 | 0 | 0 | 0 | 0 | 0 | 0 | 0 | 0 | 0.19 | 22.460089676256107 | 52.72345979534499 | OPTIMIZED | INSTALLED |  |  | node_1366340_934_15388886_446 | AN | 8102604
heatpump_load_310047399 |  | 0 | 0 | 0 | 0 | 0 | 0 | 0 | 0 | 0 | 0.19 | 64.36195515204567 | 151.08501324753013 | OPTIMIZED | INSTALLED |  |  | node_1362263_517_15390229_551 | AN | 8102604
heatpump_load_310047400 |  | 0 | 0 | 0 | 0 | 0 | 0 | 0 | 0 | 0 | 0.19 | 0 | 0 | OPTIMIZED | INSTALLED |  |  | node_1360141_88_15388562_034 | AN | 8102604
heatpump_load_310059864 |  | 0 | 0 | 0 | 0 | 0 | 0 | 0 | 0 | 0 | 0.19 | 100.75972413085383 | 236.52619315302988 | OPTIMIZED | INSTALLED |  |  | node_1371310_088_15383508_837 | AN | 8102604
heatpump_load_310061363 |  | 0 | 0 | 0 | 0 | 0 | 0 | 0 | 0 | 0 | 0.19 | 230.6376981769411 | 541.4053302304596 | OPTIMIZED | INSTALLED |  |  | node_1364806_142_15374778_784 | AN | 8102604
heatpump_load_311851018 |  | 0 | 0 | 0 | 0 | 0 | 0 | 0 | 0 | 0 | 0.19 | 67.81430559172999 | 159.18919020333635 | OPTIMIZED | INSTALLED |  |  | node_1368931_663_15385208_56 | BN | 8102604
heatpump_load_311870229 |  | 0 | 0 | 0 | 0 | 0 | 0 | 0 | 0 | 0 | 0.19 | 67.81430559172999 | 159.18919020333635 | OPTIMIZED | INSTALLED |  |  | node_1368934_374_15385220_232 | AN | 8102604
heatpump_load_311876889 |  | 0 | 0 | 0 | 0 | 0 | 0 | 0 | 0 | 0 | 0.19 | 48.737536133588215 | 114.40782382468143 | OPTIMIZED | INSTALLED |  |  | node_1372280_449_15384577_781 | AN | 8102604
heatpump_load_311880309 |  | 0 | 0 | 0 | 0 | 0 | 0 | 0 | 0 | 0 | 0.19 | 166.71962037416057 | 391.3622825915332 | OPTIMIZED | INSTALLED |  |  | node_1371676_684_15384653_767 | AN | 8102604
heatpump_load_311880310 |  | 0 | 0 | 0 | 0 | 0 | 0 | 0 | 0 | 0 | 0.19 | 88.86386326882803 | 208.60151484245193 | OPTIMIZED | INSTALLED |  |  | node_1371718_746_15384895_988 | AN | 8102604
heatpump_load_311899700 |  | 0 | 0 | 0 | 0 | 0 | 0 | 0 | 0 | 0 | 0.19 | 113.89844735951988 | 267.36837516769816 | OPTIMIZED | INSTALLED |  |  | node_1372078_007_15385031_366 | AN | 8102604
heatpump_load_311903836 |  | 0 | 0 | 0 | 0 | 0 | 0 | 0 | 0 | 0 | 0.19 | 255.49474290532254 | 599.7554043122644 | OPTIMIZED | INSTALLED |  |  | node_1362722_153_15390183_927 | AN | 8102604
heatpump_load_311932140 |  | 0 | 0 | 0 | 0 | 0 | 0 | 0 | 0 | 0 | 0.19 | 0 | 0 | OPTIMIZED | INSTALLED |  |  | node_1370681_171_15382965_935 | AN | 8102604
heatpump_load_312036343 |  | 0 | 0 | 0 | 0 | 0 | 0 | 0 | 0 | 0 | 0.19 | 99.6944300700131 | 234.02547569238112 | OPTIMIZED | INSTALLED |  |  | node_1361256_711_15390484_972 | AN | 8102604
heatpump_load_312122205 |  | 0 | 0 | 0 | 0 | 0 | 0 | 0 | 0 | 0 | 0.19 | 0 | 0 | OPTIMIZED | INSTALLED |  |  | node_1366376_764_15371382_47 | AN | 8102604
heatpump_load_312135364 |  | 0 | 0 | 0 | 0 | 0 | 0 | 0 | 0 | 0 | 0.19 | 0 | 0 | OPTIMIZED | INSTALLED |  |  | node_1371117_258_15383747_033 | AN | 8102604
heatpump_load_312153307 |  | 0 | 0 | 0 | 0 | 0 | 0 | 0 | 0 | 0 | 0.19 | 0 | 0 | OPTIMIZED | INSTALLED |  |  | node_1365419_178_15389077_487 | AN | 8102604

## LineSpacing
Name | DistanceAB | DistanceAC | DistanceAE | DistanceAN | DistanceBC | DistanceBE | DistanceBN | DistanceCE | DistanceCN | DistanceNE | Feeder | Comments

## Load
Name | GroupId | PriorityLevel | LoadClass | BaseReactivePowerA | BaseReactivePowerB | BaseReactivePowerC | BaseActivePowerA | BaseActivePowerB | BaseActivePowerC | BasePowerA | BasePowerB | BasePowerC | ConstantCurrentAReal | ConstantCurrentAImag | ConstantCurrentA | ConstantCurrentBReal | ConstantCurrentBImag | ConstantCurrentB | ConstantCurrentCReal | ConstantCurrentCImag | ConstantCurrentC | ConstantResistanceA | ConstantReactanceA | ConstantImpedanceA | ConstantResistanceB | ConstantReactanceB | ConstantImpedanceB | ConstantResistanceC | ConstantReactanceC | ConstantImpedanceC | ConstantActivePowerA | ConstantReactivePowerA | ConstantPowerA | ConstantActivePowerB | ConstantReactivePowerB | ConstantPowerB | ConstantActivePowerC | ConstantReactivePowerC | ConstantPowerC | CurrentFractionA | CurrentFractionB | CurrentFractionC | CurrentPfA | CurrentPfB | CurrentPfC | ImpedanceFractionA | ImpedanceFractionB | ImpedanceFractionC | ImpedancePfA | ImpedancePfB | ImpedancePfC | PowerFractionA | PowerFractionB | PowerFractionC | PowerPfA | PowerPfB | PowerPfC | DemandResponseLowerBound | DemandResponseShortageCost | DemandResponseSurplusCost | DemandResponseUpperBound | ActivePowerA | ActivePowerB | ActivePowerC | ReactivePowerA | ReactivePowerB | ReactivePowerC | NominalVoltage | Status | ParentNode | Phases | Feeder | Comments
load_220341263 |  | 0 | R | 0 | 0 | 0 | 0 | 0 | 0 | 0 | 0 | 0 | 0 | 0 | 0+0j | 0 | 0 | 0+0j | 0 | 0 | 0+0j | 0 | 0 | 0+0j | 0 | 0 | 0+0j | 0 | 0 | 0+0j | 32688 | 13925.03 | 32688+13925.03j | 0 | 0 | 0+0j | 0 | 0 | 0+0j | 0 | 0 | 0 | 0 | 0 | 0 | 0 | 0 | 0 | 0 | 0 | 0 | 0 | 0 | 0 | 0 | 0 | 0 | 1 | 0 | 0 | 1 | 0 | 0 | 0 | 0 | 0 | 0 | 0 | OPEN | node_1372622_698_15383474_68 | AN | 8102604
load_220341264 |  | 0 | R | 0 | 0 | 0 | 0 | 0 | 0 | 0 | 0 | 0 | 0 | 0 | 0+0j | 0 | 0 | 0+0j | 0 | 0 | 0+0j | 0 | 0 | 0+0j | 0 | 0 | 0+0j | 0 | 0 | 0+0j | 14904 | 6349.077 | 14904+6349.077j | 0 | 0 | 0+0j | 0 | 0 | 0+0j | 0 | 0 | 0 | 0 | 0 | 0 | 0 | 0 | 0 | 0 | 0 | 0 | 0 | 0 | 0 | 0 | 0 | 0 | 1 | 0 | 0 | 1 | 0 | 0 | 0 | 0 | 0 | 0 | 0 | OPEN | node_1372479_094_15383572_622 | AN | 8102604
load_220341265 |  | 0 | R | 0 | 0 | 0 | 0 | 0 | 0 | 0 | 0 | 0 | 0 | 0 | 0+0j | 0 | 0 | 0+0j | 0 | 0 | 0+0j | 0 | 0 | 0+0j | 0 | 0 | 0+0j | 0 | 0 | 0+0j | 13255.2 | 5646.692 | 13255.2+5646.692j | 0 | 0 | 0+0j | 0 | 0 | 0+0j | 0 | 0 | 0 | 0 | 0 | 0 | 0 | 0 | 0 | 0 | 0 | 0 | 0 | 0 | 0 | 0 | 0 | 0 | 1 | 0 | 0 | 1 | 0 | 0 | 0 | 0 | 0 | 0 | 0 | OPEN | node_1372259_233_15383469_727 | AN | 8102604
load_220341266 |  | 0 | R | 0 | 0 | 0 | 0 | 0 | 0 | 0 | 0 | 0 | 0 | 0 | 0+0j | 0 | 0 | 0+0j | 0 | 0 | 0+0j | 0 | 0 | 0+0j | 0 | 0 | 0+0j | 0 | 0 | 0+0j | 26078.4 | 11109.352 | 26078.4+11109.352j | 0 | 0 | 0+0j | 0 | 0 | 0+0j | 0 | 0 | 0 | 0 | 0 | 0 | 0 | 0 | 0 | 0 | 0 | 0 | 0 | 0 | 0 | 0 | 0 | 0 | 1 | 0 | 0 | 1 | 0 | 0 | 0 | 0 | 0 | 0 | 0 | OPEN | node_1372234_228_15383200_432 | AN | 8102604
load_220341267 |  | 0 | R | 0 | 0 | 0 | 0 | 0 | 0 | 0 | 0 | 0 | 0 | 0 | 0+0j | 0 | 0 | 0+0j | 0 | 0 | 0+0j | 0 | 0 | 0+0j | 0 | 0 | 0+0j | 0 | 0 | 0+0j | 23889.6 | 10176.927 | 23889.6+10176.927j | 0 | 0 | 0+0j | 0 | 0 | 0+0j | 0 | 0 | 0 | 0 | 0 | 0 | 0 | 0 | 0 | 0 | 0 | 0 | 0 | 0 | 0 | 0 | 0 | 0 | 1 | 0 | 0 | 1 | 0 | 0 | 0 | 0 | 0 | 0 | 0 | OPEN | node_1371742_205_15383266_754 | AN | 8102604
load_220341268 |  | 0 | R | 0 | 0 | 0 | 0 | 0 | 0 | 0 | 0 | 0 | 0 | 0 | 0+0j | 0 | 0 | 0+0j | 0 | 0 | 0+0j | 0 | 0 | 0+0j | 0 | 0 | 0+0j | 0 | 0 | 0+0j | 10764 | 4585.445 | 10764+4585.445j | 0 | 0 | 0+0j | 0 | 0 | 0+0j | 0 | 0 | 0 | 0 | 0 | 0 | 0 | 0 | 0 | 0 | 0 | 0 | 0 | 0 | 0 | 0 | 0 | 0 | 1 | 0 | 0 | 1 | 0 | 0 | 0 | 0 | 0 | 0 | 0 | OPEN | node_1372798_028_15383207_644 | AN | 8102604
load_220341269 |  | 0 | R | 0 | 0 | 0 | 0 | 0 | 0 | 0 | 0 | 0 | 0 | 0 | 0+0j | 0 | 0 | 0+0j | 0 | 0 | 0+0j | 0 | 0 | 0+0j | 0 | 0 | 0+0j | 0 | 0 | 0+0j | 3967.2 | 1690.02 | 3967.2+1690.02j | 0 | 0 | 0+0j | 0 | 0 | 0+0j | 0 | 0 | 0 | 0 | 0 | 0 | 0 | 0 | 0 | 0 | 0 | 0 | 0 | 0 | 0 | 0 | 0 | 0 | 1 | 0 | 0 | 1 | 0 | 0 | 0 | 0 | 0 | 0 | 0 | OPEN | node_1369336_06_15388545_638 | AN | 8102604
load_220341270 |  | 0 | R | 0 | 0 | 0 | 0 | 0 | 0 | 0 | 0 | 0 | 0 | 0 | 0+0j | 0 | 0 | 0+0j | 0 | 0 | 0+0j | 0 | 0 | 0+0j | 0 | 0 | 0+0j | 0 | 0 | 0+0j | 30398.4 | 12949.664 | 30398.4+12949.664j | 0 | 0 | 0+0j | 0 | 0 | 0+0j | 0 | 0 | 0 | 0 | 0 | 0 | 0 | 0 | 0 | 0 | 0 | 0 | 0 | 0 | 0 | 0 | 0 | 0 | 1 | 0 | 0 | 1 | 0 | 0 | 0 | 0 | 0 | 0 | 0 | OPEN | node_1365679_037_15389035_187 | AN | 8102604
load_220341271 |  | 0 | C | 0 | 0 | 0 | 0 | 0 | 0 | 0 | 0 | 0 | 0 | 0 | 0+0j | 0 | 0 | 0+0j | 0 | 0 | 0+0j | 0 | 0 | 0+0j | 0 | 0 | 0+0j | 0 | 0 | 0+0j | 770.4 | 328.189 | 770.4+328.189j | 0 | 0 | 0+0j | 0 | 0 | 0+0j | 0 | 0 | 0 | 0 | 0 | 0 | 0 | 0 | 0 | 0 | 0 | 0 | 0 | 0 | 0 | 0 | 0 | 0 | 1 | 0 | 0 | 1 | 0 | 0 | 0 | 0 | 0 | 0 | 0 | OPEN | node_1365676_036_15389061_477 | AN | 8102604
load_220341277 |  | 0 | R | 0 | 0 | 0 | 0 | 0 | 0 | 0 | 0 | 0 | 0 | 0 | 0+0j | 0 | 0 | 0+0j | 0 | 0 | 0+0j | 0 | 0 | 0+0j | 0 | 0 | 0+0j | 0 | 0 | 0+0j | 7128 | 3036.515 | 7128+3036.515j | 0 | 0 | 0+0j | 0 | 0 | 0+0j | 0 | 0 | 0 | 0 | 0 | 0 | 0 | 0 | 0 | 0 | 0 | 0 | 0 | 0 | 0 | 0 | 0 | 0 | 1 | 0 | 0 | 1 | 0 | 0 | 0 | 0 | 0 | 0 | 0 | OPEN | node_1365447_166_15389498_102 | AN | 8102604
load_220341279 |  | 0 | R | 0 | 0 | 0 | 0 | 0 | 0 | 0 | 0 | 0 | 0 | 0 | 0+0j | 0 | 0 | 0+0j | 0 | 0 | 0+0j | 0 | 0 | 0+0j | 0 | 0 | 0+0j | 0 | 0 | 0+0j | 22514.4 | 9591.094 | 22514.4+9591.094j | 0 | 0 | 0+0j | 0 | 0 | 0+0j | 0 | 0 | 0 | 0 | 0 | 0 | 0 | 0 | 0 | 0 | 0 | 0 | 0 | 0 | 0 | 0 | 0 | 0 | 1 | 0 | 0 | 1 | 0 | 0 | 0 | 0 | 0 | 0 | 0 | OPEN | node_1365003_27_15389937_976 | AN | 8102604
load_220341280 |  | 0 | R | 0 | 0 | 0 | 0 | 0 | 0 | 0 | 0 | 0 | 0 | 0 | 0+0j | 0 | 0 | 0+0j | 0 | 0 | 0+0j | 0 | 0 | 0+0j | 0 | 0 | 0+0j | 0 | 0 | 0+0j | 4903.2 | 2088.754 | 4903.2+2088.754j | 0 | 0 | 0+0j | 0 | 0 | 0+0j | 0 | 0 | 0 | 0 | 0 | 0 | 0 | 0 | 0 | 0 | 0 | 0 | 0 | 0 | 0 | 0 | 0 | 0 | 1 | 0 | 0 | 1 | 0 | 0 | 0 | 0 | 0 | 0 | 0 | OPEN | node_1364435_125_15390143_311 | AN | 8102604
load_220341281 |  | 0 | R | 0 | 0 | 0 | 0 | 0 | 0 | 0 | 0 | 0 | 0 | 0 | 0+0j | 0 | 0 | 0+0j | 0 | 0 | 0+0j | 0 | 0 | 0+0j | 0 | 0 | 0+0j | 0 | 0 | 0+0j | 19627.2 | 8361.152 | 19627.2+8361.152j | 0 | 0 | 0+0j | 0 | 0 | 0+0j | 0 | 0 | 0 | 0 | 0 | 0 | 0 | 0 | 0 | 0 | 0 | 0 | 0 | 0 | 0 | 0 | 0 | 0 | 1 | 0 | 0 | 1 | 0 | 0 | 0 | 0 | 0 | 0 | 0 | OPEN | node_1364239_669_15390096_748 | AN | 8102604
load_220341282 |  | 0 | R | 0 | 0 | 0 | 0 | 0 | 0 | 0 | 0 | 0 | 0 | 0 | 0+0j | 0 | 0 | 0+0j | 0 | 0 | 0+0j | 0 | 0 | 0+0j | 0 | 0 | 0+0j | 0 | 0 | 0+0j | 25200 | 10735.155 | 25200+10735.155j | 0 | 0 | 0+0j | 0 | 0 | 0+0j | 0 | 0 | 0 | 0 | 0 | 0 | 0 | 0 | 0 | 0 | 0 | 0 | 0 | 0 | 0 | 0 | 0 | 0 | 1 | 0 | 0 | 1 | 0 | 0 | 0 | 0 | 0 | 0 | 0 | OPEN | node_1367516_533_15388662_326 | AN | 8102604
load_220341283 |  | 0 | R | 0 | 0 | 0 | 0 | 0 | 0 | 0 | 0 | 0 | 0 | 0 | 0+0j | 0 | 0 | 0+0j | 0 | 0 | 0+0j | 0 | 0 | 0+0j | 0 | 0 | 0+0j | 0 | 0 | 0+0j | 34502.4 | 14697.961 | 34502.4+14697.961j | 0 | 0 | 0+0j | 0 | 0 | 0+0j | 0 | 0 | 0 | 0 | 0 | 0 | 0 | 0 | 0 | 0 | 0 | 0 | 0 | 0 | 0 | 0 | 0 | 0 | 1 | 0 | 0 | 1 | 0 | 0 | 0 | 0 | 0 | 0 | 0 | OPEN | node_1367324_939_15388434_632 | AN | 8102604
load_220341284 |  | 0 | R | 0 | 0 | 0 | 0 | 0 | 0 | 0 | 0 | 0 | 0 | 0 | 0+0j | 0 | 0 | 0+0j | 0 | 0 | 0+0j | 0 | 0 | 0+0j | 0 | 0 | 0+0j | 0 | 0 | 0+0j | 10195.2 | 4343.137 | 10195.2+4343.137j | 0 | 0 | 0+0j | 0 | 0 | 0+0j | 0 | 0 | 0 | 0 | 0 | 0 | 0 | 0 | 0 | 0 | 0 | 0 | 0 | 0 | 0 | 0 | 0 | 0 | 1 | 0 | 0 | 1 | 0 | 0 | 0 | 0 | 0 | 0 | 0 | OPEN | node_1367369_334_15388133_224 | AN | 8102604
load_220341285 |  | 0 | R | 0 | 0 | 0 | 0 | 0 | 0 | 0 | 0 | 0 | 0 | 0 | 0+0j | 0 | 0 | 0+0j | 0 | 0 | 0+0j | 0 | 0 | 0+0j | 0 | 0 | 0+0j | 0 | 0 | 0+0j | 13881.6 | 5913.537 | 13881.6+5913.537j | 0 | 0 | 0+0j | 0 | 0 | 0+0j | 0 | 0 | 0 | 0 | 0 | 0 | 0 | 0 | 0 | 0 | 0 | 0 | 0 | 0 | 0 | 0 | 0 | 0 | 1 | 0 | 0 | 1 | 0 | 0 | 0 | 0 | 0 | 0 | 0 | OPEN | node_1363894_13_15390124_629 | AN | 8102604
load_220341286 |  | 0 | R | 0 | 0 | 0 | 0 | 0 | 0 | 0 | 0 | 0 | 0 | 0 | 0+0j | 0 | 0 | 0+0j | 0 | 0 | 0+0j | 0 | 0 | 0+0j | 0 | 0 | 0+0j | 0 | 0 | 0+0j | 3355.2 | 1429.309 | 3355.2+1429.309j | 0 | 0 | 0+0j | 0 | 0 | 0+0j | 0 | 0 | 0 | 0 | 0 | 0 | 0 | 0 | 0 | 0 | 0 | 0 | 0 | 0 | 0 | 0 | 0 | 0 | 1 | 0 | 0 | 1 | 0 | 0 | 0 | 0 | 0 | 0 | 0 | OPEN | node_1363640_725_15390016_806 | AN | 8102604
load_220341287 |  | 0 | R | 0 | 0 | 0 | 0 | 0 | 0 | 0 | 0 | 0 | 0 | 0 | 0+0j | 0 | 0 | 0+0j | 0 | 0 | 0+0j | 0 | 0 | 0+0j | 0 | 0 | 0+0j | 0 | 0 | 0+0j | 22320 | 9508.28 | 22320+9508.28j | 0 | 0 | 0+0j | 0 | 0 | 0+0j | 0 | 0 | 0 | 0 | 0 | 0 | 0 | 0 | 0 | 0 | 0 | 0 | 0 | 0 | 0 | 0 | 0 | 0 | 1 | 0 | 0 | 1 | 0 | 0 | 0 | 0 | 0 | 0 | 0 | OPEN | node_1363296_639_15390042_997 | AN | 8102604
load_220341290 |  | 0 | R | 0 | 0 | 0 | 0 | 0 | 0 | 0 | 0 | 0 | 0 | 0 | 0+0j | 0 | 0 | 0+0j | 0 | 0 | 0+0j | 0 | 0 | 0+0j | 0 | 0 | 0+0j | 0 | 0 | 0+0j | 16660.8 | 7097.471 | 16660.8+7097.471j | 0 | 0 | 0+0j | 0 | 0 | 0+0j | 0 | 0 | 0 | 0 | 0 | 0 | 0 | 0 | 0 | 0 | 0 | 0 | 0 | 0 | 0 | 0 | 0 | 0 | 1 | 0 | 0 | 1 | 0 | 0 | 0 | 0 | 0 | 0 | 0 | OPEN | node_1367203_359_15388578_188 | AN | 8102604
load_220341291 |  | 0 | U | 0 | 0 | 0 | 0 | 0 | 0 | 0 | 0 | 0 | 0 | 0 | 0+0j | 0 | 0 | 0+0j | 0 | 0 | 0+0j | 0 | 0 | 0+0j | 0 | 0 | 0+0j | 0 | 0 | 0+0j | 0 | 0 | 0+0j | 0 | 0 | 0+0j | 0 | 0 | 0+0j | 0 | 0 | 0 | 0 | 0 | 0 | 0 | 0 | 0 | 0 | 0 | 0 | 0 | 0 | 0 | 0 | 0 | 0 | 1 | 0 | 0 | 1 | 0 | 0 | 0 | 0 | 0 | 0 | 0 | OPEN | node_1367171_212_15388811_283 | AN | 8102604
load_220341292 |  | 0 | R | 0 | 0 | 0 | 0 | 0 | 0 | 0 | 0 | 0 | 0 | 0 | 0+0j | 0 | 0 | 0+0j | 0 | 0 | 0+0j | 0 | 0 | 0+0j | 0 | 0 | 0+0j | 0 | 0 | 0+0j | 6883.2 | 2932.231 | 6883.2+2932.231j | 0 | 0 | 0+0j | 0 | 0 | 0+0j | 0 | 0 | 0 | 0 | 0 | 0 | 0 | 0 | 0 | 0 | 0 | 0 | 0 | 0 | 0 | 0 | 0 | 0 | 1 | 0 | 0 | 1 | 0 | 0 | 0 | 0 | 0 | 0 | 0 | OPEN | node_1361551_434_15389739_677 | AN | 8102604
load_220341293 |  | 0 | R | 0 | 0 | 0 | 0 | 0 | 0 | 0 | 0 | 0 | 0 | 0 | 0+0j | 0 | 0 | 0+0j | 0 | 0 | 0+0j | 0 | 0 | 0+0j | 0 | 0 | 0+0j | 0 | 0 | 0+0j | 216 | 92.016 | 216+92.016j | 0 | 0 | 0+0j | 0 | 0 | 0+0j | 0 | 0 | 0 | 0 | 0 | 0 | 0 | 0 | 0 | 0 | 0 | 0 | 0 | 0 | 0 | 0 | 0 | 0 | 1 | 0 | 0 | 1 | 0 | 0 | 0 | 0 | 0 | 0 | 0 | OPEN | node_1360820_163_15389095_736 | AN | 8102604
load_220341294 |  | 0 | R | 0 | 0 | 0 | 0 | 0 | 0 | 0 | 0 | 0 | 0 | 0 | 0+0j | 0 | 0 | 0+0j | 0 | 0 | 0+0j | 0 | 0 | 0+0j | 0 | 0 | 0+0j | 0 | 0 | 0+0j | 6818.4 | 2904.626 | 6818.4+2904.626j | 0 | 0 | 0+0j | 0 | 0 | 0+0j | 0 | 0 | 0 | 0 | 0 | 0 | 0 | 0 | 0 | 0 | 0 | 0 | 0 | 0 | 0 | 0 | 0 | 0 | 1 | 0 | 0 | 1 | 0 | 0 | 0 | 0 | 0 | 0 | 0 | OPEN | node_1360682_15_15388980_216 | AN | 8102604
load_220341295 |  | 0 | R | 0 | 0 | 0 | 0 | 0 | 0 | 0 | 0 | 0 | 0 | 0 | 0+0j | 0 | 0 | 0+0j | 0 | 0 | 0+0j | 0 | 0 | 0+0j | 0 | 0 | 0+0j | 0 | 0 | 0+0j | 8265.6 | 3521.131 | 8265.6+3521.131j | 0 | 0 | 0+0j | 0 | 0 | 0+0j | 0 | 0 | 0 | 0 | 0 | 0 | 0 | 0 | 0 | 0 | 0 | 0 | 0 | 0 | 0 | 0 | 0 | 0 | 1 | 0 | 0 | 1 | 0 | 0 | 0 | 0 | 0 | 0 | 0 | OPEN | node_1360352_057_15388602_831 | AN | 8102604
load_220341296 |  | 0 | R | 0 | 0 | 0 | 0 | 0 | 0 | 0 | 0 | 0 | 0 | 0 | 0+0j | 0 | 0 | 0+0j | 0 | 0 | 0+0j | 0 | 0 | 0+0j | 0 | 0 | 0+0j | 0 | 0 | 0+0j | 8661.6 | 3689.826 | 8661.6+3689.826j | 0 | 0 | 0+0j | 0 | 0 | 0+0j | 0 | 0 | 0 | 0 | 0 | 0 | 0 | 0 | 0 | 0 | 0 | 0 | 0 | 0 | 0 | 0 | 0 | 0 | 1 | 0 | 0 | 1 | 0 | 0 | 0 | 0 | 0 | 0 | 0 | OPEN | node_1359938_087_15388200_679 | AN | 8102604
load_220341297 |  | 0 | R | 0 | 0 | 0 | 0 | 0 | 0 | 0 | 0 | 0 | 0 | 0 | 0+0j | 0 | 0 | 0+0j | 0 | 0 | 0+0j | 0 | 0 | 0+0j | 0 | 0 | 0+0j | 0 | 0 | 0+0j | 9036 | 3849.32 | 9036+3849.32j | 0 | 0 | 0+0j | 0 | 0 | 0+0j | 0 | 0 | 0 | 0 | 0 | 0 | 0 | 0 | 0 | 0 | 0 | 0 | 0 | 0 | 0 | 0 | 0 | 0 | 1 | 0 | 0 | 1 | 0 | 0 | 0 | 0 | 0 | 0 | 0 | OPEN | node_1359825_008_15387885_165 | AN | 8102604
load_220341298 |  | 0 | R | 0 | 0 | 0 | 0 | 0 | 0 | 0 | 0 | 0 | 0 | 0 | 0+0j | 0 | 0 | 0+0j | 0 | 0 | 0+0j | 0 | 0 | 0+0j | 0 | 0 | 0+0j | 0 | 0 | 0+0j | 27237.6 | 11603.169 | 27237.6+11603.169j | 0 | 0 | 0+0j | 0 | 0 | 0+0j | 0 | 0 | 0 | 0 | 0 | 0 | 0 | 0 | 0 | 0 | 0 | 0 | 0 | 0 | 0 | 0 | 0 | 0 | 1 | 0 | 0 | 1 | 0 | 0 | 0 | 0 | 0 | 0 | 0 | OPEN | node_1358092_46_15387530_055 | AN | 8102604
load_220341313 |  | 0 | R | 0 | 0 | 0 | 0 | 0 | 0 | 0 | 0 | 0 | 0 | 0 | 0+0j | 0 | 0 | 0+0j | 0 | 0 | 0+0j | 0 | 0 | 0+0j | 0 | 0 | 0+0j | 0 | 0 | 0+0j | 14472 | 6165.046 | 14472+6165.046j | 0 | 0 | 0+0j | 0 | 0 | 0+0j | 0 | 0 | 0 | 0 | 0 | 0 | 0 | 0 | 0 | 0 | 0 | 0 | 0 | 0 | 0 | 0 | 0 | 0 | 1 | 0 | 0 | 1 | 0 | 0 | 0 | 0 | 0 | 0 | 0 | OPEN | node_1366226_684_15388629_5 | AN | 8102604
load_220341314 |  | 0 | R | 0 | 0 | 0 | 0 | 0 | 0 | 0 | 0 | 0 | 0 | 0 | 0+0j | 0 | 0 | 0+0j | 0 | 0 | 0+0j | 0 | 0 | 0+0j | 0 | 0 | 0+0j | 0 | 0 | 0+0j | 12600 | 5367.578 | 12600+5367.578j | 0 | 0 | 0+0j | 0 | 0 | 0+0j | 0 | 0 | 0 | 0 | 0 | 0 | 0 | 0 | 0 | 0 | 0 | 0 | 0 | 0 | 0 | 0 | 0 | 0 | 1 | 0 | 0 | 1 | 0 | 0 | 0 | 0 | 0 | 0 | 0 | OPEN | node_1366163_399_15388401_839 | AN | 8102604
load_220341407 |  | 0 | U | 0 | 0 | 0 | 0 | 0 | 0 | 0 | 0 | 0 | 0 | 0 | 0+0j | 0 | 0 | 0+0j | 0 | 0 | 0+0j | 0 | 0 | 0+0j | 0 | 0 | 0+0j | 0 | 0 | 0+0j | 0 | 0 | 0+0j | 0 | 0 | 0+0j | 0 | 0 | 0+0j | 0 | 0 | 0 | 0 | 0 | 0 | 0 | 0 | 0 | 0 | 0 | 0 | 0 | 0 | 0 | 0 | 0 | 0 | 1 | 0 | 0 | 1 | 0 | 0 | 0 | 0 | 0 | 0 | 0 | OPEN | node_1373660_03_15378198_813 | AN | 8102604
load_220341408 |  | 0 | R | 0 | 0 | 0 | 0 | 0 | 0 | 0 | 0 | 0 | 0 | 0 | 0+0j | 0 | 0 | 0+0j | 0 | 0 | 0+0j | 0 | 0 | 0+0j | 0 | 0 | 0+0j | 0 | 0 | 0+0j | 3585.6 | 1527.459 | 3585.6+1527.459j | 0 | 0 | 0+0j | 0 | 0 | 0+0j | 0 | 0 | 0 | 0 | 0 | 0 | 0 | 0 | 0 | 0 | 0 | 0 | 0 | 0 | 0 | 0 | 0 | 0 | 1 | 0 | 0 | 1 | 0 | 0 | 0 | 0 | 0 | 0 | 0 | OPEN | node_1372409_686_15380510_318 | AN | 8102604
load_220341409 |  | 0 | R | 0 | 0 | 0 | 0 | 0 | 0 | 0 | 0 | 0 | 0 | 0 | 0+0j | 0 | 0 | 0+0j | 0 | 0 | 0+0j | 0 | 0 | 0+0j | 0 | 0 | 0+0j | 0 | 0 | 0+0j | 11282.4 | 4806.282 | 11282.4+4806.282j | 0 | 0 | 0+0j | 0 | 0 | 0+0j | 0 | 0 | 0 | 0 | 0 | 0 | 0 | 0 | 0 | 0 | 0 | 0 | 0 | 0 | 0 | 0 | 0 | 0 | 1 | 0 | 0 | 1 | 0 | 0 | 0 | 0 | 0 | 0 | 0 | OPEN | node_1371822_159_15380734_737 | AN | 8102604
load_220341410 |  | 0 | R | 0 | 0 | 0 | 0 | 0 | 0 | 0 | 0 | 0 | 0 | 0 | 0+0j | 0 | 0 | 0+0j | 0 | 0 | 0+0j | 0 | 0 | 0+0j | 0 | 0 | 0+0j | 0 | 0 | 0+0j | 13838.4 | 5895.134 | 13838.4+5895.134j | 0 | 0 | 0+0j | 0 | 0 | 0+0j | 0 | 0 | 0 | 0 | 0 | 0 | 0 | 0 | 0 | 0 | 0 | 0 | 0 | 0 | 0 | 0 | 0 | 0 | 1 | 0 | 0 | 1 | 0 | 0 | 0 | 0 | 0 | 0 | 0 | OPEN | node_1371858_73_15381286_899 | AN | 8102604
load_220341411 |  | 0 | R | 0 | 0 | 0 | 0 | 0 | 0 | 0 | 0 | 0 | 0 | 0 | 0+0j | 0 | 0 | 0+0j | 0 | 0 | 0+0j | 0 | 0 | 0+0j | 0 | 0 | 0+0j | 0 | 0 | 0+0j | 5702.4 | 2429.212 | 5702.4+2429.212j | 0 | 0 | 0+0j | 0 | 0 | 0+0j | 0 | 0 | 0 | 0 | 0 | 0 | 0 | 0 | 0 | 0 | 0 | 0 | 0 | 0 | 0 | 0 | 0 | 0 | 1 | 0 | 0 | 1 | 0 | 0 | 0 | 0 | 0 | 0 | 0 | OPEN | node_1371171_296_15381671_428 | AN | 8102604
load_220341412 |  | 0 | R | 0 | 0 | 0 | 0 | 0 | 0 | 0 | 0 | 0 | 0 | 0 | 0+0j | 0 | 0 | 0+0j | 0 | 0 | 0+0j | 0 | 0 | 0+0j | 0 | 0 | 0+0j | 0 | 0 | 0+0j | 12441.6 | 5300.099 | 12441.6+5300.099j | 0 | 0 | 0+0j | 0 | 0 | 0+0j | 0 | 0 | 0 | 0 | 0 | 0 | 0 | 0 | 0 | 0 | 0 | 0 | 0 | 0 | 0 | 0 | 0 | 0 | 1 | 0 | 0 | 1 | 0 | 0 | 0 | 0 | 0 | 0 | 0 | OPEN | node_1367817_654_15387645_102 | AN | 8102604
load_220341413 |  | 0 | R | 0 | 0 | 0 | 0 | 0 | 0 | 0 | 0 | 0 | 0 | 0 | 0+0j | 0 | 0 | 0+0j | 0 | 0 | 0+0j | 0 | 0 | 0+0j | 0 | 0 | 0+0j | 0 | 0 | 0+0j | 7545.6 | 3214.412 | 7545.6+3214.412j | 0 | 0 | 0+0j | 0 | 0 | 0+0j | 0 | 0 | 0 | 0 | 0 | 0 | 0 | 0 | 0 | 0 | 0 | 0 | 0 | 0 | 0 | 0 | 0 | 0 | 1 | 0 | 0 | 1 | 0 | 0 | 0 | 0 | 0 | 0 | 0 | OPEN | node_1368071_85_15390726_905 | AN | 8102604
load_220341414 |  | 0 | R | 0 | 0 | 0 | 0 | 0 | 0 | 0 | 0 | 0 | 0 | 0 | 0+0j | 0 | 0 | 0+0j | 0 | 0 | 0+0j | 0 | 0 | 0+0j | 0 | 0 | 0+0j | 0 | 0 | 0+0j | 11865.6 | 5054.724 | 11865.6+5054.724j | 0 | 0 | 0+0j | 0 | 0 | 0+0j | 0 | 0 | 0 | 0 | 0 | 0 | 0 | 0 | 0 | 0 | 0 | 0 | 0 | 0 | 0 | 0 | 0 | 0 | 1 | 0 | 0 | 1 | 0 | 0 | 0 | 0 | 0 | 0 | 0 | OPEN | node_1367868_017_15393985_911 | AN | 8102604
load_220341415 |  | 0 | R | 0 | 0 | 0 | 0 | 0 | 0 | 0 | 0 | 0 | 0 | 0 | 0+0j | 0 | 0 | 0+0j | 0 | 0 | 0+0j | 0 | 0 | 0+0j | 0 | 0 | 0+0j | 0 | 0 | 0+0j | 6444 | 2745.133 | 6444+2745.133j | 0 | 0 | 0+0j | 0 | 0 | 0+0j | 0 | 0 | 0 | 0 | 0 | 0 | 0 | 0 | 0 | 0 | 0 | 0 | 0 | 0 | 0 | 0 | 0 | 0 | 1 | 0 | 0 | 1 | 0 | 0 | 0 | 0 | 0 | 0 | 0 | OPEN | node_1367821_917_15394592_384 | AN | 8102604
load_220341419 |  | 0 | R | 0 | 0 | 0 | 0 | 0 | 0 | 0 | 0 | 0 | 0 | 0 | 0+0j | 0 | 0 | 0+0j | 0 | 0 | 0+0j | 0 | 0 | 0+0j | 0 | 0 | 0+0j | 0 | 0 | 0+0j | 2779.2 | 1183.934 | 2779.2+1183.934j | 0 | 0 | 0+0j | 0 | 0 | 0+0j | 0 | 0 | 0 | 0 | 0 | 0 | 0 | 0 | 0 | 0 | 0 | 0 | 0 | 0 | 0 | 0 | 0 | 0 | 1 | 0 | 0 | 1 | 0 | 0 | 0 | 0 | 0 | 0 | 0 | OPEN | node_1372457_546_15380214_636 | AN | 8102604
load_220341420 |  | 0 | R | 0 | 0 | 0 | 0 | 0 | 0 | 0 | 0 | 0 | 0 | 0 | 0+0j | 0 | 0 | 0+0j | 0 | 0 | 0+0j | 0 | 0 | 0+0j | 0 | 0 | 0+0j | 0 | 0 | 0+0j | 4802.4 | 2045.814 | 4802.4+2045.814j | 0 | 0 | 0+0j | 0 | 0 | 0+0j | 0 | 0 | 0 | 0 | 0 | 0 | 0 | 0 | 0 | 0 | 0 | 0 | 0 | 0 | 0 | 0 | 0 | 0 | 1 | 0 | 0 | 1 | 0 | 0 | 0 | 0 | 0 | 0 | 0 | OPEN | node_1368728_227_15389532_545 | AN | 8102604
load_220341423 |  | 0 | R | 0 | 0 | 0 | 0 | 0 | 0 | 0 | 0 | 0 | 0 | 0 | 0+0j | 0 | 0 | 0+0j | 0 | 0 | 0+0j | 0 | 0 | 0+0j | 0 | 0 | 0+0j | 0 | 0 | 0+0j | 28800 | 12268.749 | 28800+12268.749j | 0 | 0 | 0+0j | 0 | 0 | 0+0j | 0 | 0 | 0 | 0 | 0 | 0 | 0 | 0 | 0 | 0 | 0 | 0 | 0 | 0 | 0 | 0 | 0 | 0 | 1 | 0 | 0 | 1 | 0 | 0 | 0 | 0 | 0 | 0 | 0 | OPEN | node_1367402_965_15392933_33 | AN | 8102604
load_220341479 |  | 0 | R | 0 | 0 | 0 | 0 | 0 | 0 | 0 | 0 | 0 | 0 | 0 | 0+0j | 0 | 0 | 0+0j | 0 | 0 | 0+0j | 0 | 0 | 0+0j | 0 | 0 | 0+0j | 0 | 0 | 0+0j | 8517.6 | 3628.482 | 8517.6+3628.482j | 0 | 0 | 0+0j | 0 | 0 | 0+0j | 0 | 0 | 0 | 0 | 0 | 0 | 0 | 0 | 0 | 0 | 0 | 0 | 0 | 0 | 0 | 0 | 0 | 0 | 1 | 0 | 0 | 1 | 0 | 0 | 0 | 0 | 0 | 0 | 0 | OPEN | node_1357747_495_15393009_382 | AN | 8102604
load_220341480 |  | 0 | R | 0 | 0 | 0 | 0 | 0 | 0 | 0 | 0 | 0 | 0 | 0 | 0+0j | 0 | 0 | 0+0j | 0 | 0 | 0+0j | 0 | 0 | 0+0j | 0 | 0 | 0+0j | 0 | 0 | 0+0j | 15033.6 | 6404.287 | 15033.6+6404.287j | 0 | 0 | 0+0j | 0 | 0 | 0+0j | 0 | 0 | 0 | 0 | 0 | 0 | 0 | 0 | 0 | 0 | 0 | 0 | 0 | 0 | 0 | 0 | 0 | 0 | 1 | 0 | 0 | 1 | 0 | 0 | 0 | 0 | 0 | 0 | 0 | OPEN | node_1357609_469_15394915_191 | AN | 8102604
load_220341481 |  | 0 | R | 0 | 0 | 0 | 0 | 0 | 0 | 0 | 0 | 0 | 0 | 0 | 0+0j | 0 | 0 | 0+0j | 0 | 0 | 0+0j | 0 | 0 | 0+0j | 0 | 0 | 0+0j | 0 | 0 | 0+0j | 6847.2 | 2916.895 | 6847.2+2916.895j | 0 | 0 | 0+0j | 0 | 0 | 0+0j | 0 | 0 | 0 | 0 | 0 | 0 | 0 | 0 | 0 | 0 | 0 | 0 | 0 | 0 | 0 | 0 | 0 | 0 | 1 | 0 | 0 | 1 | 0 | 0 | 0 | 0 | 0 | 0 | 0 | OPEN | node_1357887_402_15395751_803 | AN | 8102604
load_220341482 |  | 0 | R | 0 | 0 | 0 | 0 | 0 | 0 | 0 | 0 | 0 | 0 | 0 | 0+0j | 0 | 0 | 0+0j | 0 | 0 | 0+0j | 0 | 0 | 0+0j | 0 | 0 | 0+0j | 0 | 0 | 0+0j | 3484.8 | 1484.519 | 3484.8+1484.519j | 0 | 0 | 0+0j | 0 | 0 | 0+0j | 0 | 0 | 0 | 0 | 0 | 0 | 0 | 0 | 0 | 0 | 0 | 0 | 0 | 0 | 0 | 0 | 0 | 0 | 1 | 0 | 0 | 1 | 0 | 0 | 0 | 0 | 0 | 0 | 0 | OPEN | node_1357554_403_15395799_354 | AN | 8102604
load_220341484 |  | 0 | R | 0 | 0 | 0 | 0 | 0 | 0 | 0 | 0 | 0 | 0 | 0 | 0+0j | 0 | 0 | 0+0j | 0 | 0 | 0+0j | 0 | 0 | 0+0j | 0 | 0 | 0+0j | 0 | 0 | 0+0j | 7668 | 3266.554 | 7668+3266.554j | 0 | 0 | 0+0j | 0 | 0 | 0+0j | 0 | 0 | 0 | 0 | 0 | 0 | 0 | 0 | 0 | 0 | 0 | 0 | 0 | 0 | 0 | 0 | 0 | 0 | 1 | 0 | 0 | 1 | 0 | 0 | 0 | 0 | 0 | 0 | 0 | OPEN | node_1357682_342_15398475_587 | AN | 8102604
load_220341485 |  | 0 | R | 0 | 0 | 0 | 0 | 0 | 0 | 0 | 0 | 0 | 0 | 0 | 0+0j | 0 | 0 | 0+0j | 0 | 0 | 0+0j | 0 | 0 | 0+0j | 0 | 0 | 0+0j | 0 | 0 | 0+0j | 439.2 | 187.098 | 439.2+187.098j | 0 | 0 | 0+0j | 0 | 0 | 0+0j | 0 | 0 | 0 | 0 | 0 | 0 | 0 | 0 | 0 | 0 | 0 | 0 | 0 | 0 | 0 | 0 | 0 | 0 | 1 | 0 | 0 | 1 | 0 | 0 | 0 | 0 | 0 | 0 | 0 | OPEN | node_1357882_914_15398963_367 | AN | 8102604
load_220341486 |  | 0 | R | 0 | 0 | 0 | 0 | 0 | 0 | 0 | 0 | 0 | 0 | 0 | 0+0j | 0 | 0 | 0+0j | 0 | 0 | 0+0j | 0 | 0 | 0+0j | 0 | 0 | 0+0j | 0 | 0 | 0+0j | 7329.6 | 3122.397 | 7329.6+3122.397j | 0 | 0 | 0+0j | 0 | 0 | 0+0j | 0 | 0 | 0 | 0 | 0 | 0 | 0 | 0 | 0 | 0 | 0 | 0 | 0 | 0 | 0 | 0 | 0 | 0 | 1 | 0 | 0 | 1 | 0 | 0 | 0 | 0 | 0 | 0 | 0 | OPEN | node_1361238_847_15390728_648 | AN | 8102604
load_220341487 |  | 0 | U | 0 | 0 | 0 | 0 | 0 | 0 | 0 | 0 | 0 | 0 | 0 | 0+0j | 0 | 0 | 0+0j | 0 | 0 | 0+0j | 0 | 0 | 0+0j | 0 | 0 | 0+0j | 0 | 0 | 0+0j | 0 | 0 | 0+0j | 0 | 0 | 0+0j | 0 | 0 | 0+0j | 0 | 0 | 0 | 0 | 0 | 0 | 0 | 0 | 0 | 0 | 0 | 0 | 0 | 0 | 0 | 0 | 0 | 0 | 1 | 0 | 0 | 1 | 0 | 0 | 0 | 0 | 0 | 0 | 0 | OPEN | node_1358249_351_15399566_578 | AN | 8102604
load_220341488 |  | 0 | R | 0 | 0 | 0 | 0 | 0 | 0 | 0 | 0 | 0 | 0 | 0 | 0+0j | 0 | 0 | 0+0j | 0 | 0 | 0+0j | 0 | 0 | 0+0j | 0 | 0 | 0+0j | 0 | 0 | 0+0j | 20714.4 | 8824.297 | 20714.4+8824.297j | 0 | 0 | 0+0j | 0 | 0 | 0+0j | 0 | 0 | 0 | 0 | 0 | 0 | 0 | 0 | 0 | 0 | 0 | 0 | 0 | 0 | 0 | 0 | 0 | 0 | 1 | 0 | 0 | 1 | 0 | 0 | 0 | 0 | 0 | 0 | 0 | OPEN | node_1358453_257_15400021_728 | AN | 8102604
load_220341489 |  | 0 | R | 0 | 0 | 0 | 0 | 0 | 0 | 0 | 0 | 0 | 0 | 0 | 0+0j | 0 | 0 | 0+0j | 0 | 0 | 0+0j | 0 | 0 | 0+0j | 0 | 0 | 0+0j | 0 | 0 | 0+0j | 396 | 168.695 | 396+168.695j | 0 | 0 | 0+0j | 0 | 0 | 0+0j | 0 | 0 | 0 | 0 | 0 | 0 | 0 | 0 | 0 | 0 | 0 | 0 | 0 | 0 | 0 | 0 | 0 | 0 | 1 | 0 | 0 | 1 | 0 | 0 | 0 | 0 | 0 | 0 | 0 | OPEN | node_1358470_523_15400345_326 | AN | 8102604
load_220341490 |  | 0 | R | 0 | 0 | 0 | 0 | 0 | 0 | 0 | 0 | 0 | 0 | 0 | 0+0j | 0 | 0 | 0+0j | 0 | 0 | 0+0j | 0 | 0 | 0+0j | 0 | 0 | 0+0j | 0 | 0 | 0+0j | 10994.4 | 4683.595 | 10994.4+4683.595j | 0 | 0 | 0+0j | 0 | 0 | 0+0j | 0 | 0 | 0 | 0 | 0 | 0 | 0 | 0 | 0 | 0 | 0 | 0 | 0 | 0 | 0 | 0 | 0 | 0 | 1 | 0 | 0 | 1 | 0 | 0 | 0 | 0 | 0 | 0 | 0 | OPEN | node_1361024_237_15391140_555 | AN | 8102604
load_220341491 |  | 0 | R | 0 | 0 | 0 | 0 | 0 | 0 | 0 | 0 | 0 | 0 | 0 | 0+0j | 0 | 0 | 0+0j | 0 | 0 | 0+0j | 0 | 0 | 0+0j | 0 | 0 | 0+0j | 0 | 0 | 0+0j | 13017.6 | 5545.474 | 13017.6+5545.474j | 0 | 0 | 0+0j | 0 | 0 | 0+0j | 0 | 0 | 0 | 0 | 0 | 0 | 0 | 0 | 0 | 0 | 0 | 0 | 0 | 0 | 0 | 0 | 0 | 0 | 1 | 0 | 0 | 1 | 0 | 0 | 0 | 0 | 0 | 0 | 0 | OPEN | node_1359604_798_15402060_782 | AN | 8102604
load_220341492 |  | 0 | R | 0 | 0 | 0 | 0 | 0 | 0 | 0 | 0 | 0 | 0 | 0 | 0+0j | 0 | 0 | 0+0j | 0 | 0 | 0+0j | 0 | 0 | 0+0j | 0 | 0 | 0+0j | 0 | 0 | 0+0j | 16740 | 7131.21 | 16740+7131.21j | 0 | 0 | 0+0j | 0 | 0 | 0+0j | 0 | 0 | 0 | 0 | 0 | 0 | 0 | 0 | 0 | 0 | 0 | 0 | 0 | 0 | 0 | 0 | 0 | 0 | 1 | 0 | 0 | 1 | 0 | 0 | 0 | 0 | 0 | 0 | 0 | OPEN | node_1360057_288_15402343_128 | AN | 8102604
load_220341493 |  | 0 | R | 0 | 0 | 0 | 0 | 0 | 0 | 0 | 0 | 0 | 0 | 0 | 0+0j | 0 | 0 | 0+0j | 0 | 0 | 0+0j | 0 | 0 | 0+0j | 0 | 0 | 0+0j | 0 | 0 | 0+0j | 374.4 | 159.494 | 374.4+159.494j | 0 | 0 | 0+0j | 0 | 0 | 0+0j | 0 | 0 | 0 | 0 | 0 | 0 | 0 | 0 | 0 | 0 | 0 | 0 | 0 | 0 | 0 | 0 | 0 | 0 | 1 | 0 | 0 | 1 | 0 | 0 | 0 | 0 | 0 | 0 | 0 | OPEN | node_1360634_397_15391282_301 | AN | 8102604
load_220341494 |  | 0 | R | 0 | 0 | 0 | 0 | 0 | 0 | 0 | 0 | 0 | 0 | 0 | 0+0j | 0 | 0 | 0+0j | 0 | 0 | 0+0j | 0 | 0 | 0+0j | 0 | 0 | 0+0j | 0 | 0 | 0+0j | 7567.2 | 3223.614 | 7567.2+3223.614j | 0 | 0 | 0+0j | 0 | 0 | 0+0j | 0 | 0 | 0 | 0 | 0 | 0 | 0 | 0 | 0 | 0 | 0 | 0 | 0 | 0 | 0 | 0 | 0 | 0 | 1 | 0 | 0 | 1 | 0 | 0 | 0 | 0 | 0 | 0 | 0 | OPEN | node_1358780_182_15404348_029 | AN | 8102604
load_220341495 |  | 0 | R | 0 | 0 | 0 | 0 | 0 | 0 | 0 | 0 | 0 | 0 | 0 | 0+0j | 0 | 0 | 0+0j | 0 | 0 | 0+0j | 0 | 0 | 0+0j | 0 | 0 | 0+0j | 0 | 0 | 0+0j | 12333.6 | 5254.092 | 12333.6+5254.092j | 0 | 0 | 0+0j | 0 | 0 | 0+0j | 0 | 0 | 0 | 0 | 0 | 0 | 0 | 0 | 0 | 0 | 0 | 0 | 0 | 0 | 0 | 0 | 0 | 0 | 1 | 0 | 0 | 1 | 0 | 0 | 0 | 0 | 0 | 0 | 0 | OPEN | node_1358518_575_15404405_271 | AN | 8102604
load_220341496 |  | 0 | R | 0 | 0 | 0 | 0 | 0 | 0 | 0 | 0 | 0 | 0 | 0 | 0+0j | 0 | 0 | 0+0j | 0 | 0 | 0+0j | 0 | 0 | 0+0j | 0 | 0 | 0+0j | 0 | 0 | 0+0j | 1346.4 | 573.564 | 1346.4+573.564j | 0 | 0 | 0+0j | 0 | 0 | 0+0j | 0 | 0 | 0 | 0 | 0 | 0 | 0 | 0 | 0 | 0 | 0 | 0 | 0 | 0 | 0 | 0 | 0 | 0 | 1 | 0 | 0 | 1 | 0 | 0 | 0 | 0 | 0 | 0 | 0 | OPEN | node_1358236_453_15404392_988 | AN | 8102604
load_220341498 |  | 0 | R | 0 | 0 | 0 | 0 | 0 | 0 | 0 | 0 | 0 | 0 | 0 | 0+0j | 0 | 0 | 0+0j | 0 | 0 | 0+0j | 0 | 0 | 0+0j | 0 | 0 | 0+0j | 0 | 0 | 0+0j | 2656.8 | 1131.792 | 2656.8+1131.792j | 0 | 0 | 0+0j | 0 | 0 | 0+0j | 0 | 0 | 0 | 0 | 0 | 0 | 0 | 0 | 0 | 0 | 0 | 0 | 0 | 0 | 0 | 0 | 0 | 0 | 1 | 0 | 0 | 1 | 0 | 0 | 0 | 0 | 0 | 0 | 0 | OPEN | node_1357436_762_15403897_962 | AN | 8102604
load_220341499 |  | 0 | C | 0 | 0 | 0 | 0 | 0 | 0 | 0 | 0 | 0 | 0 | 0 | 0+0j | 0 | 0 | 0+0j | 0 | 0 | 0+0j | 0 | 0 | 0+0j | 0 | 0 | 0+0j | 0 | 0 | 0+0j | 86.4 | 36.806 | 86.4+36.806j | 0 | 0 | 0+0j | 0 | 0 | 0+0j | 0 | 0 | 0 | 0 | 0 | 0 | 0 | 0 | 0 | 0 | 0 | 0 | 0 | 0 | 0 | 0 | 0 | 0 | 1 | 0 | 0 | 1 | 0 | 0 | 0 | 0 | 0 | 0 | 0 | OPEN | node_1356229_359_15404080_68 | AN | 8102604
load_220341501 |  | 0 | R | 0 | 0 | 0 | 0 | 0 | 0 | 0 | 0 | 0 | 0 | 0 | 0+0j | 0 | 0 | 0+0j | 0 | 0 | 0+0j | 0 | 0 | 0+0j | 0 | 0 | 0+0j | 0 | 0 | 0+0j | 2426.4 | 1033.642 | 2426.4+1033.642j | 0 | 0 | 0+0j | 0 | 0 | 0+0j | 0 | 0 | 0 | 0 | 0 | 0 | 0 | 0 | 0 | 0 | 0 | 0 | 0 | 0 | 0 | 0 | 0 | 0 | 1 | 0 | 0 | 1 | 0 | 0 | 0 | 0 | 0 | 0 | 0 | OPEN | node_1356014_368_15404116_887 | AN | 8102604
load_220341502 |  | 0 | U | 0 | 0 | 0 | 0 | 0 | 0 | 0 | 0 | 0 | 0 | 0 | 0+0j | 0 | 0 | 0+0j | 0 | 0 | 0+0j | 0 | 0 | 0+0j | 0 | 0 | 0+0j | 0 | 0 | 0+0j | 0 | 0 | 0+0j | 0 | 0 | 0+0j | 0 | 0 | 0+0j | 0 | 0 | 0 | 0 | 0 | 0 | 0 | 0 | 0 | 0 | 0 | 0 | 0 | 0 | 0 | 0 | 0 | 0 | 1 | 0 | 0 | 1 | 0 | 0 | 0 | 0 | 0 | 0 | 0 | OPEN | node_1360115_07_15391470_258 | AN | 8102604
load_220341503 |  | 0 | R | 0 | 0 | 0 | 0 | 0 | 0 | 0 | 0 | 0 | 0 | 0 | 0+0j | 0 | 0 | 0+0j | 0 | 0 | 0+0j | 0 | 0 | 0+0j | 0 | 0 | 0+0j | 0 | 0 | 0+0j | 1461.6 | 622.639 | 1461.6+622.639j | 0 | 0 | 0+0j | 0 | 0 | 0+0j | 0 | 0 | 0 | 0 | 0 | 0 | 0 | 0 | 0 | 0 | 0 | 0 | 0 | 0 | 0 | 0 | 0 | 0 | 1 | 0 | 0 | 1 | 0 | 0 | 0 | 0 | 0 | 0 | 0 | OPEN | node_1354885_618_15404664_175 | AN | 8102604
load_220341504 |  | 0 | U | 0 | 0 | 0 | 0 | 0 | 0 | 0 | 0 | 0 | 0 | 0 | 0+0j | 0 | 0 | 0+0j | 0 | 0 | 0+0j | 0 | 0 | 0+0j | 0 | 0 | 0+0j | 0 | 0 | 0+0j | 0 | 0 | 0+0j | 0 | 0 | 0+0j | 0 | 0 | 0+0j | 0 | 0 | 0 | 0 | 0 | 0 | 0 | 0 | 0 | 0 | 0 | 0 | 0 | 0 | 0 | 0 | 0 | 0 | 1 | 0 | 0 | 1 | 0 | 0 | 0 | 0 | 0 | 0 | 0 | OPEN | node_1354777_856_15405080_008 | AN | 8102604
load_220341505 |  | 0 | R | 0 | 0 | 0 | 0 | 0 | 0 | 0 | 0 | 0 | 0 | 0 | 0+0j | 0 | 0 | 0+0j | 0 | 0 | 0+0j | 0 | 0 | 0+0j | 0 | 0 | 0+0j | 0 | 0 | 0+0j | 3535.2 | 1505.989 | 3535.2+1505.989j | 0 | 0 | 0+0j | 0 | 0 | 0+0j | 0 | 0 | 0 | 0 | 0 | 0 | 0 | 0 | 0 | 0 | 0 | 0 | 0 | 0 | 0 | 0 | 0 | 0 | 1 | 0 | 0 | 1 | 0 | 0 | 0 | 0 | 0 | 0 | 0 | OPEN | node_1354896_662_15405375_818 | AN | 8102604
load_220341507 |  | 0 | R | 0 | 0 | 0 | 0 | 0 | 0 | 0 | 0 | 0 | 0 | 0 | 0+0j | 0 | 0 | 0+0j | 0 | 0 | 0+0j | 0 | 0 | 0+0j | 0 | 0 | 0+0j | 0 | 0 | 0+0j | 8812.8 | 3754.237 | 8812.8+3754.237j | 0 | 0 | 0+0j | 0 | 0 | 0+0j | 0 | 0 | 0 | 0 | 0 | 0 | 0 | 0 | 0 | 0 | 0 | 0 | 0 | 0 | 0 | 0 | 0 | 0 | 1 | 0 | 0 | 1 | 0 | 0 | 0 | 0 | 0 | 0 | 0 | OPEN | node_1359654_604_15391857_052 | AN | 8102604
load_220341509 |  | 0 | C | 0 | 0 | 0 | 0 | 0 | 0 | 0 | 0 | 0 | 0 | 0 | 0+0j | 0 | 0 | 0+0j | 0 | 0 | 0+0j | 0 | 0 | 0+0j | 0 | 0 | 0+0j | 0 | 0 | 0+0j | 871.2 | 371.13 | 871.2+371.13j | 0 | 0 | 0+0j | 0 | 0 | 0+0j | 0 | 0 | 0 | 0 | 0 | 0 | 0 | 0 | 0 | 0 | 0 | 0 | 0 | 0 | 0 | 0 | 0 | 0 | 1 | 0 | 0 | 1 | 0 | 0 | 0 | 0 | 0 | 0 | 0 | OPEN | node_1363802_341_15391150_691 | AN | 8102604
load_220341510 |  | 0 | R | 0 | 0 | 0 | 0 | 0 | 0 | 0 | 0 | 0 | 0 | 0 | 0+0j | 0 | 0 | 0+0j | 0 | 0 | 0+0j | 0 | 0 | 0+0j | 0 | 0 | 0+0j | 0 | 0 | 0+0j | 8676 | 3695.961 | 8676+3695.961j | 0 | 0 | 0+0j | 0 | 0 | 0+0j | 0 | 0 | 0 | 0 | 0 | 0 | 0 | 0 | 0 | 0 | 0 | 0 | 0 | 0 | 0 | 0 | 0 | 0 | 1 | 0 | 0 | 1 | 0 | 0 | 0 | 0 | 0 | 0 | 0 | OPEN | node_1363893_333_15391879_759 | AN | 8102604
load_220341511 |  | 0 | R | 0 | 0 | 0 | 0 | 0 | 0 | 0 | 0 | 0 | 0 | 0 | 0+0j | 0 | 0 | 0+0j | 0 | 0 | 0+0j | 0 | 0 | 0+0j | 0 | 0 | 0+0j | 0 | 0 | 0+0j | 14536.8 | 6192.651 | 14536.8+6192.651j | 0 | 0 | 0+0j | 0 | 0 | 0+0j | 0 | 0 | 0 | 0 | 0 | 0 | 0 | 0 | 0 | 0 | 0 | 0 | 0 | 0 | 0 | 0 | 0 | 0 | 1 | 0 | 0 | 1 | 0 | 0 | 0 | 0 | 0 | 0 | 0 | OPEN | node_1363813_127_15393172_938 | AN | 8102604
load_220341512 |  | 0 | R | 0 | 0 | 0 | 0 | 0 | 0 | 0 | 0 | 0 | 0 | 0 | 0+0j | 0 | 0 | 0+0j | 0 | 0 | 0+0j | 0 | 0 | 0+0j | 0 | 0 | 0+0j | 0 | 0 | 0+0j | 12074.4 | 5143.673 | 12074.4+5143.673j | 0 | 0 | 0+0j | 0 | 0 | 0+0j | 0 | 0 | 0 | 0 | 0 | 0 | 0 | 0 | 0 | 0 | 0 | 0 | 0 | 0 | 0 | 0 | 0 | 0 | 1 | 0 | 0 | 1 | 0 | 0 | 0 | 0 | 0 | 0 | 0 | OPEN | node_1363763_186_15393968_99 | AN | 8102604
load_220341513 |  | 0 | R | 0 | 0 | 0 | 0 | 0 | 0 | 0 | 0 | 0 | 0 | 0 | 0+0j | 0 | 0 | 0+0j | 0 | 0 | 0+0j | 0 | 0 | 0+0j | 0 | 0 | 0+0j | 0 | 0 | 0+0j | 10605.6 | 4517.967 | 10605.6+4517.967j | 0 | 0 | 0+0j | 0 | 0 | 0+0j | 0 | 0 | 0 | 0 | 0 | 0 | 0 | 0 | 0 | 0 | 0 | 0 | 0 | 0 | 0 | 0 | 0 | 0 | 1 | 0 | 0 | 1 | 0 | 0 | 0 | 0 | 0 | 0 | 0 | OPEN | node_1363744_277_15394174_274 | AN | 8102604
load_220341514 |  | 0 | R | 0 | 0 | 0 | 0 | 0 | 0 | 0 | 0 | 0 | 0 | 0 | 0+0j | 0 | 0 | 0+0j | 0 | 0 | 0+0j | 0 | 0 | 0+0j | 0 | 0 | 0+0j | 0 | 0 | 0+0j | 4766.4 | 2030.478 | 4766.4+2030.478j | 0 | 0 | 0+0j | 0 | 0 | 0+0j | 0 | 0 | 0 | 0 | 0 | 0 | 0 | 0 | 0 | 0 | 0 | 0 | 0 | 0 | 0 | 0 | 0 | 0 | 1 | 0 | 0 | 1 | 0 | 0 | 0 | 0 | 0 | 0 | 0 | OPEN | node_1362832_134_15395167_062 | AN | 8102604
load_220341636 |  | 0 | R | 0 | 0 | 0 | 0 | 0 | 0 | 0 | 0 | 0 | 0 | 0 | 0+0j | 0 | 0 | 0+0j | 0 | 0 | 0+0j | 0 | 0 | 0+0j | 0 | 0 | 0+0j | 0 | 0 | 0+0j | 5112 | 2177.703 | 5112+2177.703j | 0 | 0 | 0+0j | 0 | 0 | 0+0j | 0 | 0 | 0 | 0 | 0 | 0 | 0 | 0 | 0 | 0 | 0 | 0 | 0 | 0 | 0 | 0 | 0 | 0 | 1 | 0 | 0 | 1 | 0 | 0 | 0 | 0 | 0 | 0 | 0 | OPEN | node_1362319_982_15374994_946 | AN | 8102604
load_220341638 |  | 0 | U | 0 | 0 | 0 | 0 | 0 | 0 | 0 | 0 | 0 | 0 | 0 | 0+0j | 0 | 0 | 0+0j | 0 | 0 | 0+0j | 0 | 0 | 0+0j | 0 | 0 | 0+0j | 0 | 0 | 0+0j | 0 | 0 | 0+0j | 0 | 0 | 0+0j | 0 | 0 | 0+0j | 0 | 0 | 0 | 0 | 0 | 0 | 0 | 0 | 0 | 0 | 0 | 0 | 0 | 0 | 0 | 0 | 0 | 0 | 1 | 0 | 0 | 1 | 0 | 0 | 0 | 0 | 0 | 0 | 0 | OPEN | node_1362319_767_15375775_869 | AN | 8102604
load_220341687 |  | 0 | R | 0 | 0 | 0 | 0 | 0 | 0 | 0 | 0 | 0 | 0 | 0 | 0+0j | 0 | 0 | 0+0j | 0 | 0 | 0+0j | 0 | 0 | 0+0j | 0 | 0 | 0+0j | 0 | 0 | 0+0j | 2534.4 | 1079.65 | 2534.4+1079.65j | 0 | 0 | 0+0j | 0 | 0 | 0+0j | 0 | 0 | 0 | 0 | 0 | 0 | 0 | 0 | 0 | 0 | 0 | 0 | 0 | 0 | 0 | 0 | 0 | 0 | 1 | 0 | 0 | 1 | 0 | 0 | 0 | 0 | 0 | 0 | 0 | OPEN | node_1367571_206_15387757_435 | AN | 8102604
load_220341688 |  | 0 | C | 0 | 0 | 0 | 0 | 0 | 0 | 0 | 0 | 0 | 0 | 0 | 0+0j | 0 | 0 | 0+0j | 0 | 0 | 0+0j | 0 | 0 | 0+0j | 0 | 0 | 0+0j | 0 | 0 | 0+0j | 0 | 0 | 0+0j | 0 | 0 | 0+0j | 0 | 0 | 0+0j | 0 | 0 | 0 | 0 | 0 | 0 | 0 | 0 | 0 | 0 | 0 | 0 | 0 | 0 | 0 | 0 | 0 | 0 | 1 | 0 | 0 | 1 | 0 | 0 | 0 | 0 | 0 | 0 | 0 | OPEN | node_1367273_901_15387772_812 | AN | 8102604
load_220341689 |  | 0 | R | 0 | 0 | 0 | 0 | 0 | 0 | 0 | 0 | 0 | 0 | 0 | 0+0j | 0 | 0 | 0+0j | 0 | 0 | 0+0j | 0 | 0 | 0+0j | 0 | 0 | 0+0j | 0 | 0 | 0+0j | 6199.2 | 2640.848 | 6199.2+2640.848j | 0 | 0 | 0+0j | 0 | 0 | 0+0j | 0 | 0 | 0 | 0 | 0 | 0 | 0 | 0 | 0 | 0 | 0 | 0 | 0 | 0 | 0 | 0 | 0 | 0 | 1 | 0 | 0 | 1 | 0 | 0 | 0 | 0 | 0 | 0 | 0 | OPEN | node_1367028_074_15387914_167 | AN | 8102604
load_220341690 |  | 0 | R | 0 | 0 | 0 | 0 | 0 | 0 | 0 | 0 | 0 | 0 | 0 | 0+0j | 0 | 0 | 0+0j | 0 | 0 | 0+0j | 0 | 0 | 0+0j | 0 | 0 | 0+0j | 0 | 0 | 0+0j | 5745.6 | 2447.615 | 5745.6+2447.615j | 0 | 0 | 0+0j | 0 | 0 | 0+0j | 0 | 0 | 0 | 0 | 0 | 0 | 0 | 0 | 0 | 0 | 0 | 0 | 0 | 0 | 0 | 0 | 0 | 0 | 1 | 0 | 0 | 1 | 0 | 0 | 0 | 0 | 0 | 0 | 0 | OPEN | node_1366775_14_15388022_56 | AN | 8102604
load_220341691 |  | 0 | U | 0 | 0 | 0 | 0 | 0 | 0 | 0 | 0 | 0 | 0 | 0 | 0+0j | 0 | 0 | 0+0j | 0 | 0 | 0+0j | 0 | 0 | 0+0j | 0 | 0 | 0+0j | 0 | 0 | 0+0j | 0 | 0 | 0+0j | 0 | 0 | 0+0j | 0 | 0 | 0+0j | 0 | 0 | 0 | 0 | 0 | 0 | 0 | 0 | 0 | 0 | 0 | 0 | 0 | 0 | 0 | 0 | 0 | 0 | 1 | 0 | 0 | 1 | 0 | 0 | 0 | 0 | 0 | 0 | 0 | OPEN | node_1366449_404_15388136_239 | AN | 8102604
load_220341702 |  | 0 | R | 0 | 0 | 0 | 0 | 0 | 0 | 0 | 0 | 0 | 0 | 0 | 0+0j | 0 | 0 | 0+0j | 0 | 0 | 0+0j | 0 | 0 | 0+0j | 0 | 0 | 0+0j | 0 | 0 | 0+0j | 13240.8 | 5640.557 | 13240.8+5640.557j | 0 | 0 | 0+0j | 0 | 0 | 0+0j | 0 | 0 | 0 | 0 | 0 | 0 | 0 | 0 | 0 | 0 | 0 | 0 | 0 | 0 | 0 | 0 | 0 | 0 | 1 | 0 | 0 | 1 | 0 | 0 | 0 | 0 | 0 | 0 | 0 | OPEN | node_1371755_312_15384417_29 | AN | 8102604
load_220341705 |  | 0 | R | 0 | 0 | 0 | 0 | 0 | 0 | 0 | 0 | 0 | 0 | 0 | 0+0j | 0 | 0 | 0+0j | 0 | 0 | 0+0j | 0 | 0 | 0+0j | 0 | 0 | 0+0j | 0 | 0 | 0+0j | 4248 | 1809.64 | 4248+1809.64j | 0 | 0 | 0+0j | 0 | 0 | 0+0j | 0 | 0 | 0 | 0 | 0 | 0 | 0 | 0 | 0 | 0 | 0 | 0 | 0 | 0 | 0 | 0 | 0 | 0 | 1 | 0 | 0 | 1 | 0 | 0 | 0 | 0 | 0 | 0 | 0 | OPEN | node_1371759_765_15385130_441 | AN | 8102604
load_220341706 |  | 0 | R | 0 | 0 | 0 | 0 | 0 | 0 | 0 | 0 | 0 | 0 | 0 | 0+0j | 0 | 0 | 0+0j | 0 | 0 | 0+0j | 0 | 0 | 0+0j | 0 | 0 | 0+0j | 0 | 0 | 0+0j | 44992.8 | 19166.853 | 44992.8+19166.853j | 0 | 0 | 0+0j | 0 | 0 | 0+0j | 0 | 0 | 0 | 0 | 0 | 0 | 0 | 0 | 0 | 0 | 0 | 0 | 0 | 0 | 0 | 0 | 0 | 0 | 1 | 0 | 0 | 1 | 0 | 0 | 0 | 0 | 0 | 0 | 0 | OPEN | node_1372057_16_15385363_595 | AN | 8102604
load_220341725 |  | 0 | R | 0 | 0 | 0 | 0 | 0 | 0 | 0 | 0 | 0 | 0 | 0 | 0+0j | 0 | 0 | 0+0j | 0 | 0 | 0+0j | 0 | 0 | 0+0j | 0 | 0 | 0+0j | 0 | 0 | 0+0j | 20174.4 | 8594.258 | 20174.4+8594.258j | 0 | 0 | 0+0j | 0 | 0 | 0+0j | 0 | 0 | 0 | 0 | 0 | 0 | 0 | 0 | 0 | 0 | 0 | 0 | 0 | 0 | 0 | 0 | 0 | 0 | 1 | 0 | 0 | 1 | 0 | 0 | 0 | 0 | 0 | 0 | 0 | OPEN | node_1370830_305_15384435_717 | AN | 8102604
load_220341726 |  | 0 | R | 0 | 0 | 0 | 0 | 0 | 0 | 0 | 0 | 0 | 0 | 0 | 0+0j | 0 | 0 | 0+0j | 0 | 0 | 0+0j | 0 | 0 | 0+0j | 0 | 0 | 0+0j | 0 | 0 | 0+0j | 22003.2 | 9373.324 | 22003.2+9373.324j | 0 | 0 | 0+0j | 0 | 0 | 0+0j | 0 | 0 | 0 | 0 | 0 | 0 | 0 | 0 | 0 | 0 | 0 | 0 | 0 | 0 | 0 | 0 | 0 | 0 | 1 | 0 | 0 | 1 | 0 | 0 | 0 | 0 | 0 | 0 | 0 | OPEN | node_1371058_043_15384341_184 | AN | 8102604
load_220341727 |  | 0 | R | 0 | 0 | 0 | 0 | 0 | 0 | 0 | 0 | 0 | 0 | 0 | 0+0j | 0 | 0 | 0+0j | 0 | 0 | 0+0j | 0 | 0 | 0+0j | 0 | 0 | 0+0j | 0 | 0 | 0+0j | 10821.6 | 4609.982 | 10821.6+4609.982j | 0 | 0 | 0+0j | 0 | 0 | 0+0j | 0 | 0 | 0 | 0 | 0 | 0 | 0 | 0 | 0 | 0 | 0 | 0 | 0 | 0 | 0 | 0 | 0 | 0 | 1 | 0 | 0 | 1 | 0 | 0 | 0 | 0 | 0 | 0 | 0 | OPEN | node_1371422_452_15384200_182 | AN | 8102604
load_220341728 |  | 0 | R | 0 | 0 | 0 | 0 | 0 | 0 | 0 | 0 | 0 | 0 | 0 | 0+0j | 0 | 0 | 0+0j | 0 | 0 | 0+0j | 0 | 0 | 0+0j | 0 | 0 | 0+0j | 0 | 0 | 0+0j | 11757.6 | 5008.717 | 11757.6+5008.717j | 0 | 0 | 0+0j | 0 | 0 | 0+0j | 0 | 0 | 0 | 0 | 0 | 0 | 0 | 0 | 0 | 0 | 0 | 0 | 0 | 0 | 0 | 0 | 0 | 0 | 1 | 0 | 0 | 1 | 0 | 0 | 0 | 0 | 0 | 0 | 0 | OPEN | node_1371666_293_15384156_119 | AN | 8102604
load_220341729 |  | 0 | R | 0 | 0 | 0 | 0 | 0 | 0 | 0 | 0 | 0 | 0 | 0 | 0+0j | 0 | 0 | 0+0j | 0 | 0 | 0+0j | 0 | 0 | 0+0j | 0 | 0 | 0+0j | 0 | 0 | 0+0j | 11304 | 4815.484 | 11304+4815.484j | 0 | 0 | 0+0j | 0 | 0 | 0+0j | 0 | 0 | 0 | 0 | 0 | 0 | 0 | 0 | 0 | 0 | 0 | 0 | 0 | 0 | 0 | 0 | 0 | 0 | 1 | 0 | 0 | 1 | 0 | 0 | 0 | 0 | 0 | 0 | 0 | OPEN | node_1372065_49_15384373_649 | AN | 8102604
load_220341731 |  | 0 | R | 0 | 0 | 0 | 0 | 0 | 0 | 0 | 0 | 0 | 0 | 0 | 0+0j | 0 | 0 | 0+0j | 0 | 0 | 0+0j | 0 | 0 | 0+0j | 0 | 0 | 0+0j | 0 | 0 | 0+0j | 20620.8 | 8784.424 | 20620.8+8784.424j | 0 | 0 | 0+0j | 0 | 0 | 0+0j | 0 | 0 | 0 | 0 | 0 | 0 | 0 | 0 | 0 | 0 | 0 | 0 | 0 | 0 | 0 | 0 | 0 | 0 | 1 | 0 | 0 | 1 | 0 | 0 | 0 | 0 | 0 | 0 | 0 | OPEN | node_1372389_292_15384000_402 | AN | 8102604
load_220341732 |  | 0 | R | 0 | 0 | 0 | 0 | 0 | 0 | 0 | 0 | 0 | 0 | 0 | 0+0j | 0 | 0 | 0+0j | 0 | 0 | 0+0j | 0 | 0 | 0+0j | 0 | 0 | 0+0j | 0 | 0 | 0+0j | 8539.2 | 3637.684 | 8539.2+3637.684j | 0 | 0 | 0+0j | 0 | 0 | 0+0j | 0 | 0 | 0 | 0 | 0 | 0 | 0 | 0 | 0 | 0 | 0 | 0 | 0 | 0 | 0 | 0 | 0 | 0 | 1 | 0 | 0 | 1 | 0 | 0 | 0 | 0 | 0 | 0 | 0 | OPEN | node_1372554_005_15383961_431 | AN | 8102604
load_220341733 |  | 0 | R | 0 | 0 | 0 | 0 | 0 | 0 | 0 | 0 | 0 | 0 | 0 | 0+0j | 0 | 0 | 0+0j | 0 | 0 | 0+0j | 0 | 0 | 0+0j | 0 | 0 | 0+0j | 0 | 0 | 0+0j | 9302.4 | 3962.806 | 9302.4+3962.806j | 0 | 0 | 0+0j | 0 | 0 | 0+0j | 0 | 0 | 0 | 0 | 0 | 0 | 0 | 0 | 0 | 0 | 0 | 0 | 0 | 0 | 0 | 0 | 0 | 0 | 1 | 0 | 0 | 1 | 0 | 0 | 0 | 0 | 0 | 0 | 0 | OPEN | node_1372960_881_15383989_658 | AN | 8102604
load_220341736 |  | 0 | R | 0 | 0 | 0 | 0 | 0 | 0 | 0 | 0 | 0 | 0 | 0 | 0+0j | 0 | 0 | 0+0j | 0 | 0 | 0+0j | 0 | 0 | 0+0j | 0 | 0 | 0+0j | 0 | 0 | 0+0j | 6328.8 | 2696.058 | 6328.8+2696.058j | 0 | 0 | 0+0j | 0 | 0 | 0+0j | 0 | 0 | 0 | 0 | 0 | 0 | 0 | 0 | 0 | 0 | 0 | 0 | 0 | 0 | 0 | 0 | 0 | 0 | 1 | 0 | 0 | 1 | 0 | 0 | 0 | 0 | 0 | 0 | 0 | OPEN | node_1373473_94_15383766_901 | AN | 8102604
load_220341745 |  | 0 | R | 0 | 0 | 0 | 0 | 0 | 0 | 0 | 0 | 0 | 0 | 0 | 0+0j | 0 | 0 | 0+0j | 0 | 0 | 0+0j | 0 | 0 | 0+0j | 0 | 0 | 0+0j | 0 | 0 | 0+0j | 4543.2 | 1935.395 | 4543.2+1935.395j | 0 | 0 | 0+0j | 0 | 0 | 0+0j | 0 | 0 | 0 | 0 | 0 | 0 | 0 | 0 | 0 | 0 | 0 | 0 | 0 | 0 | 0 | 0 | 0 | 0 | 1 | 0 | 0 | 1 | 0 | 0 | 0 | 0 | 0 | 0 | 0 | OPEN | node_1367394_139_15380328_43 | AN | 8102604
load_220341746 |  | 0 | R | 0 | 0 | 0 | 0 | 0 | 0 | 0 | 0 | 0 | 0 | 0 | 0+0j | 0 | 0 | 0+0j | 0 | 0 | 0+0j | 0 | 0 | 0+0j | 0 | 0 | 0+0j | 0 | 0 | 0+0j | 8445.6 | 3597.811 | 8445.6+3597.811j | 0 | 0 | 0+0j | 0 | 0 | 0+0j | 0 | 0 | 0 | 0 | 0 | 0 | 0 | 0 | 0 | 0 | 0 | 0 | 0 | 0 | 0 | 0 | 0 | 0 | 1 | 0 | 0 | 1 | 0 | 0 | 0 | 0 | 0 | 0 | 0 | OPEN | node_1366690_938_15379816_627 | AN | 8102604
load_220341747 |  | 0 | R | 0 | 0 | 0 | 0 | 0 | 0 | 0 | 0 | 0 | 0 | 0 | 0+0j | 0 | 0 | 0+0j | 0 | 0 | 0+0j | 0 | 0 | 0+0j | 0 | 0 | 0+0j | 0 | 0 | 0+0j | 6768 | 2883.156 | 6768+2883.156j | 0 | 0 | 0+0j | 0 | 0 | 0+0j | 0 | 0 | 0 | 0 | 0 | 0 | 0 | 0 | 0 | 0 | 0 | 0 | 0 | 0 | 0 | 0 | 0 | 0 | 1 | 0 | 0 | 1 | 0 | 0 | 0 | 0 | 0 | 0 | 0 | OPEN | node_1366345_379_15378856_782 | AN | 8102604
load_220341748 |  | 0 | R | 0 | 0 | 0 | 0 | 0 | 0 | 0 | 0 | 0 | 0 | 0 | 0+0j | 0 | 0 | 0+0j | 0 | 0 | 0+0j | 0 | 0 | 0+0j | 0 | 0 | 0+0j | 0 | 0 | 0+0j | 10332 | 4401.414 | 10332+4401.414j | 0 | 0 | 0+0j | 0 | 0 | 0+0j | 0 | 0 | 0 | 0 | 0 | 0 | 0 | 0 | 0 | 0 | 0 | 0 | 0 | 0 | 0 | 0 | 0 | 0 | 1 | 0 | 0 | 1 | 0 | 0 | 0 | 0 | 0 | 0 | 0 | OPEN | node_1365656_463_15378420_694 | AN | 8102604
load_220341749 |  | 0 | R | 0 | 0 | 0 | 0 | 0 | 0 | 0 | 0 | 0 | 0 | 0 | 0+0j | 0 | 0 | 0+0j | 0 | 0 | 0+0j | 0 | 0 | 0+0j | 0 | 0 | 0+0j | 0 | 0 | 0+0j | 33847.2 | 14418.847 | 33847.2+14418.847j | 0 | 0 | 0+0j | 0 | 0 | 0+0j | 0 | 0 | 0 | 0 | 0 | 0 | 0 | 0 | 0 | 0 | 0 | 0 | 0 | 0 | 0 | 0 | 0 | 0 | 1 | 0 | 0 | 1 | 0 | 0 | 0 | 0 | 0 | 0 | 0 | OPEN | node_1365546_6_15377888_021 | AN | 8102604
load_220341750 |  | 0 | R | 0 | 0 | 0 | 0 | 0 | 0 | 0 | 0 | 0 | 0 | 0 | 0+0j | 0 | 0 | 0+0j | 0 | 0 | 0+0j | 0 | 0 | 0+0j | 0 | 0 | 0+0j | 0 | 0 | 0+0j | 12693.6 | 5407.451 | 12693.6+5407.451j | 0 | 0 | 0+0j | 0 | 0 | 0+0j | 0 | 0 | 0 | 0 | 0 | 0 | 0 | 0 | 0 | 0 | 0 | 0 | 0 | 0 | 0 | 0 | 0 | 0 | 1 | 0 | 0 | 1 | 0 | 0 | 0 | 0 | 0 | 0 | 0 | OPEN | node_1365549_337_15377394_369 | AN | 8102604
load_220341751 |  | 0 | R | 0 | 0 | 0 | 0 | 0 | 0 | 0 | 0 | 0 | 0 | 0 | 0+0j | 0 | 0 | 0+0j | 0 | 0 | 0+0j | 0 | 0 | 0+0j | 0 | 0 | 0+0j | 0 | 0 | 0+0j | 15184.8 | 6468.698 | 15184.8+6468.698j | 0 | 0 | 0+0j | 0 | 0 | 0+0j | 0 | 0 | 0 | 0 | 0 | 0 | 0 | 0 | 0 | 0 | 0 | 0 | 0 | 0 | 0 | 0 | 0 | 0 | 1 | 0 | 0 | 1 | 0 | 0 | 0 | 0 | 0 | 0 | 0 | OPEN | node_1365366_966_15376609_935 | AN | 8102604
load_220341752 |  | 0 | R | 0 | 0 | 0 | 0 | 0 | 0 | 0 | 0 | 0 | 0 | 0 | 0+0j | 0 | 0 | 0+0j | 0 | 0 | 0+0j | 0 | 0 | 0+0j | 0 | 0 | 0+0j | 0 | 0 | 0+0j | 49125.6 | 20927.418 | 49125.6+20927.418j | 0 | 0 | 0+0j | 0 | 0 | 0+0j | 0 | 0 | 0 | 0 | 0 | 0 | 0 | 0 | 0 | 0 | 0 | 0 | 0 | 0 | 0 | 0 | 0 | 0 | 1 | 0 | 0 | 1 | 0 | 0 | 0 | 0 | 0 | 0 | 0 | OPEN | node_1365304_435_15376241_099 | AN | 8102604
load_220341753 |  | 0 | R | 0 | 0 | 0 | 0 | 0 | 0 | 0 | 0 | 0 | 0 | 0 | 0+0j | 0 | 0 | 0+0j | 0 | 0 | 0+0j | 0 | 0 | 0+0j | 0 | 0 | 0+0j | 0 | 0 | 0+0j | 5688 | 2423.078 | 5688+2423.078j | 0 | 0 | 0+0j | 0 | 0 | 0+0j | 0 | 0 | 0 | 0 | 0 | 0 | 0 | 0 | 0 | 0 | 0 | 0 | 0 | 0 | 0 | 0 | 0 | 0 | 1 | 0 | 0 | 1 | 0 | 0 | 0 | 0 | 0 | 0 | 0 | OPEN | node_1365282_802_15376078_498 | AN | 8102604
load_220341754 |  | 0 | R | 0 | 0 | 0 | 0 | 0 | 0 | 0 | 0 | 0 | 0 | 0 | 0+0j | 0 | 0 | 0+0j | 0 | 0 | 0+0j | 0 | 0 | 0+0j | 0 | 0 | 0+0j | 0 | 0 | 0+0j | 14508 | 6180.382 | 14508+6180.382j | 0 | 0 | 0+0j | 0 | 0 | 0+0j | 0 | 0 | 0 | 0 | 0 | 0 | 0 | 0 | 0 | 0 | 0 | 0 | 0 | 0 | 0 | 0 | 0 | 0 | 1 | 0 | 0 | 1 | 0 | 0 | 0 | 0 | 0 | 0 | 0 | OPEN | node_1365233_693_15375354_546 | AN | 8102604
load_220341756 |  | 0 | R | 0 | 0 | 0 | 0 | 0 | 0 | 0 | 0 | 0 | 0 | 0 | 0+0j | 0 | 0 | 0+0j | 0 | 0 | 0+0j | 0 | 0 | 0+0j | 0 | 0 | 0+0j | 0 | 0 | 0+0j | 2764.8 | 1177.8 | 2764.8+1177.8j | 0 | 0 | 0+0j | 0 | 0 | 0+0j | 0 | 0 | 0 | 0 | 0 | 0 | 0 | 0 | 0 | 0 | 0 | 0 | 0 | 0 | 0 | 0 | 0 | 0 | 1 | 0 | 0 | 1 | 0 | 0 | 0 | 0 | 0 | 0 | 0 | OPEN | node_1364404_036_15374419_234 | AN | 8102604
load_220341757 |  | 0 | R | 0 | 0 | 0 | 0 | 0 | 0 | 0 | 0 | 0 | 0 | 0 | 0+0j | 0 | 0 | 0+0j | 0 | 0 | 0+0j | 0 | 0 | 0+0j | 0 | 0 | 0+0j | 0 | 0 | 0+0j | 5212.8 | 2220.644 | 5212.8+2220.644j | 0 | 0 | 0+0j | 0 | 0 | 0+0j | 0 | 0 | 0 | 0 | 0 | 0 | 0 | 0 | 0 | 0 | 0 | 0 | 0 | 0 | 0 | 0 | 0 | 0 | 1 | 0 | 0 | 1 | 0 | 0 | 0 | 0 | 0 | 0 | 0 | OPEN | node_1364317_16_15374308_508 | AN | 8102604
load_220341758 |  | 0 | R | 0 | 0 | 0 | 0 | 0 | 0 | 0 | 0 | 0 | 0 | 0 | 0+0j | 0 | 0 | 0+0j | 0 | 0 | 0+0j | 0 | 0 | 0+0j | 0 | 0 | 0+0j | 0 | 0 | 0+0j | 5515.2 | 2349.465 | 5515.2+2349.465j | 0 | 0 | 0+0j | 0 | 0 | 0+0j | 0 | 0 | 0 | 0 | 0 | 0 | 0 | 0 | 0 | 0 | 0 | 0 | 0 | 0 | 0 | 0 | 0 | 0 | 1 | 0 | 0 | 1 | 0 | 0 | 0 | 0 | 0 | 0 | 0 | OPEN | node_1364143_916_15374097_818 | AN | 8102604
load_220341760 |  | 0 | R | 0 | 0 | 0 | 0 | 0 | 0 | 0 | 0 | 0 | 0 | 0 | 0+0j | 0 | 0 | 0+0j | 0 | 0 | 0+0j | 0 | 0 | 0+0j | 0 | 0 | 0+0j | 0 | 0 | 0+0j | 3607.2 | 1536.661 | 3607.2+1536.661j | 0 | 0 | 0+0j | 0 | 0 | 0+0j | 0 | 0 | 0 | 0 | 0 | 0 | 0 | 0 | 0 | 0 | 0 | 0 | 0 | 0 | 0 | 0 | 0 | 0 | 1 | 0 | 0 | 1 | 0 | 0 | 0 | 0 | 0 | 0 | 0 | OPEN | node_1360478_425_15372074_417 | AN | 8102604
load_220341761 |  | 0 | C | 0 | 0 | 0 | 0 | 0 | 0 | 0 | 0 | 0 | 0 | 0 | 0+0j | 0 | 0 | 0+0j | 0 | 0 | 0+0j | 0 | 0 | 0+0j | 0 | 0 | 0+0j | 0 | 0 | 0+0j | 7.2 | 3.067 | 7.2+3.067j | 0 | 0 | 0+0j | 0 | 0 | 0+0j | 0 | 0 | 0 | 0 | 0 | 0 | 0 | 0 | 0 | 0 | 0 | 0 | 0 | 0 | 0 | 0 | 0 | 0 | 1 | 0 | 0 | 1 | 0 | 0 | 0 | 0 | 0 | 0 | 0 | OPEN | node_1359623_617_15372174_116 | AN | 8102604
load_220341764 |  | 0 | C | 0 | 0 | 0 | 0 | 0 | 0 | 0 | 0 | 0 | 0 | 0 | 0+0j | 0 | 0 | 0+0j | 0 | 0 | 0+0j | 0 | 0 | 0+0j | 0 | 0 | 0+0j | 0 | 0 | 0+0j | 3412.8 | 1453.847 | 3412.8+1453.847j | 0 | 0 | 0+0j | 0 | 0 | 0+0j | 0 | 0 | 0 | 0 | 0 | 0 | 0 | 0 | 0 | 0 | 0 | 0 | 0 | 0 | 0 | 0 | 0 | 0 | 1 | 0 | 0 | 1 | 0 | 0 | 0 | 0 | 0 | 0 | 0 | OPEN | node_1370429_446_15384366_314 | AN | 8102604
load_220341782 |  | 0 | C | 0 | 0 | 0 | 0 | 0 | 0 | 0 | 0 | 0 | 0 | 0 | 0+0j | 0 | 0 | 0+0j | 0 | 0 | 0+0j | 0 | 0 | 0+0j | 0 | 0 | 0+0j | 0 | 0 | 0+0j | 11333.333 | 4827.98 | 11333.333+4827.98j | 0 | 0 | 0+0j | 0 | 0 | 0+0j | 0 | 0 | 0 | 0 | 0 | 0 | 0 | 0 | 0 | 0 | 0 | 0 | 0 | 0 | 0 | 0 | 0 | 0 | 1 | 0 | 0 | 1 | 0 | 0 | 0 | 0 | 0 | 0 | 0 | OPEN | node_1370610_665_15384060_659 | AN | 8102604
load_220341783 |  | 0 | C | 0 | 0 | 0 | 0 | 0 | 0 | 0 | 0 | 0 | 0 | 0 | 0+0j | 0 | 0 | 0+0j | 0 | 0 | 0+0j | 0 | 0 | 0+0j | 0 | 0 | 0+0j | 0 | 0 | 0+0j | 0 | 0 | 0+0j | 11333.333 | 4827.98 | 11333.333+4827.98j | 0 | 0 | 0+0j | 0 | 0 | 0 | 0 | 0 | 0 | 0 | 0 | 0 | 0 | 0 | 0 | 0 | 0 | 0 | 0 | 0 | 0 | 1 | 0 | 0 | 1 | 0 | 0 | 0 | 0 | 0 | 0 | 0 | OPEN | node_1370628_728_15384071_611 | BN | 8102604
load_220341784 |  | 0 | C | 0 | 0 | 0 | 0 | 0 | 0 | 0 | 0 | 0 | 0 | 0 | 0+0j | 0 | 0 | 0+0j | 0 | 0 | 0+0j | 0 | 0 | 0+0j | 0 | 0 | 0+0j | 0 | 0 | 0+0j | 0 | 0 | 0+0j | 0 | 0 | 0+0j | 11333.333 | 4827.98 | 11333.333+4827.98j | 0 | 0 | 0 | 0 | 0 | 0 | 0 | 0 | 0 | 0 | 0 | 0 | 0 | 0 | 0 | 0 | 0 | 0 | 1 | 0 | 0 | 1 | 0 | 0 | 0 | 0 | 0 | 0 | 0 | OPEN | node_1370591_147_15384056_362 | CN | 8102604
load_220341785 |  | 0 | R | 0 | 0 | 0 | 0 | 0 | 0 | 0 | 0 | 0 | 0 | 0 | 0+0j | 0 | 0 | 0+0j | 0 | 0 | 0+0j | 0 | 0 | 0+0j | 0 | 0 | 0+0j | 0 | 0 | 0+0j | 3751.2 | 1598.005 | 3751.2+1598.005j | 0 | 0 | 0+0j | 0 | 0 | 0+0j | 0 | 0 | 0 | 0 | 0 | 0 | 0 | 0 | 0 | 0 | 0 | 0 | 0 | 0 | 0 | 0 | 0 | 0 | 1 | 0 | 0 | 1 | 0 | 0 | 0 | 0 | 0 | 0 | 0 | OPEN | node_1370260_715_15386461_527 | AN | 8102604
load_220341786 |  | 0 | R | 0 | 0 | 0 | 0 | 0 | 0 | 0 | 0 | 0 | 0 | 0 | 0+0j | 0 | 0 | 0+0j | 0 | 0 | 0+0j | 0 | 0 | 0+0j | 0 | 0 | 0+0j | 0 | 0 | 0+0j | 6811.2 | 2901.559 | 6811.2+2901.559j | 0 | 0 | 0+0j | 0 | 0 | 0+0j | 0 | 0 | 0 | 0 | 0 | 0 | 0 | 0 | 0 | 0 | 0 | 0 | 0 | 0 | 0 | 0 | 0 | 0 | 1 | 0 | 0 | 1 | 0 | 0 | 0 | 0 | 0 | 0 | 0 | OPEN | node_1370414_418_15387693_038 | AN | 8102604
load_220341789 |  | 0 | U | 0 | 0 | 0 | 0 | 0 | 0 | 0 | 0 | 0 | 0 | 0 | 0+0j | 0 | 0 | 0+0j | 0 | 0 | 0+0j | 0 | 0 | 0+0j | 0 | 0 | 0+0j | 0 | 0 | 0+0j | 0 | 0 | 0+0j | 0 | 0 | 0+0j | 0 | 0 | 0+0j | 0 | 0 | 0 | 0 | 0 | 0 | 0 | 0 | 0 | 0 | 0 | 0 | 0 | 0 | 0 | 0 | 0 | 0 | 1 | 0 | 0 | 1 | 0 | 0 | 0 | 0 | 0 | 0 | 0 | OPEN | node_1368843_382_15386181_803 | AN | 8102604
load_220341790 |  | 0 | R | 0 | 0 | 0 | 0 | 0 | 0 | 0 | 0 | 0 | 0 | 0 | 0+0j | 0 | 0 | 0+0j | 0 | 0 | 0+0j | 0 | 0 | 0+0j | 0 | 0 | 0+0j | 0 | 0 | 0+0j | 10677.6 | 4548.639 | 10677.6+4548.639j | 0 | 0 | 0+0j | 0 | 0 | 0+0j | 0 | 0 | 0 | 0 | 0 | 0 | 0 | 0 | 0 | 0 | 0 | 0 | 0 | 0 | 0 | 0 | 0 | 0 | 1 | 0 | 0 | 1 | 0 | 0 | 0 | 0 | 0 | 0 | 0 | OPEN | node_1369017_28_15386616_73 | AN | 8102604
load_220341791 |  | 0 | R | 0 | 0 | 0 | 0 | 0 | 0 | 0 | 0 | 0 | 0 | 0 | 0+0j | 0 | 0 | 0+0j | 0 | 0 | 0+0j | 0 | 0 | 0+0j | 0 | 0 | 0+0j | 0 | 0 | 0+0j | 4118.4 | 1754.431 | 4118.4+1754.431j | 0 | 0 | 0+0j | 0 | 0 | 0+0j | 0 | 0 | 0 | 0 | 0 | 0 | 0 | 0 | 0 | 0 | 0 | 0 | 0 | 0 | 0 | 0 | 0 | 0 | 1 | 0 | 0 | 1 | 0 | 0 | 0 | 0 | 0 | 0 | 0 | OPEN | node_1368903_829_15387547_974 | AN | 8102604
load_220341792 |  | 0 | C | 0 | 0 | 0 | 0 | 0 | 0 | 0 | 0 | 0 | 0 | 0 | 0+0j | 0 | 0 | 0+0j | 0 | 0 | 0+0j | 0 | 0 | 0+0j | 0 | 0 | 0+0j | 0 | 0 | 0+0j | 1333.333 | 567.997 | 1333.333+567.997j | 0 | 0 | 0+0j | 0 | 0 | 0+0j | 0 | 0 | 0 | 0 | 0 | 0 | 0 | 0 | 0 | 0 | 0 | 0 | 0 | 0 | 0 | 0 | 0 | 0 | 1 | 0 | 0 | 1 | 0 | 0 | 0 | 0 | 0 | 0 | 0 | OPEN | node_1368524_909_15387453_571 | AN | 8102604
load_220341793 |  | 0 | C | 0 | 0 | 0 | 0 | 0 | 0 | 0 | 0 | 0 | 0 | 0 | 0+0j | 0 | 0 | 0+0j | 0 | 0 | 0+0j | 0 | 0 | 0+0j | 0 | 0 | 0+0j | 0 | 0 | 0+0j | 0 | 0 | 0+0j | 1333.333 | 567.997 | 1333.333+567.997j | 0 | 0 | 0+0j | 0 | 0 | 0 | 0 | 0 | 0 | 0 | 0 | 0 | 0 | 0 | 0 | 0 | 0 | 0 | 0 | 0 | 0 | 1 | 0 | 0 | 1 | 0 | 0 | 0 | 0 | 0 | 0 | 0 | OPEN | node_1368534_218_15387430_176 | BN | 8102604
load_220341794 |  | 0 | C | 0 | 0 | 0 | 0 | 0 | 0 | 0 | 0 | 0 | 0 | 0 | 0+0j | 0 | 0 | 0+0j | 0 | 0 | 0+0j | 0 | 0 | 0+0j | 0 | 0 | 0+0j | 0 | 0 | 0+0j | 0 | 0 | 0+0j | 0 | 0 | 0+0j | 1333.333 | 567.997 | 1333.333+567.997j | 0 | 0 | 0 | 0 | 0 | 0 | 0 | 0 | 0 | 0 | 0 | 0 | 0 | 0 | 0 | 0 | 0 | 0 | 1 | 0 | 0 | 1 | 0 | 0 | 0 | 0 | 0 | 0 | 0 | OPEN | node_1368520_426_15387479_461 | CN | 8102604
load_220341796 |  | 0 | U | 0 | 0 | 0 | 0 | 0 | 0 | 0 | 0 | 0 | 0 | 0 | 0+0j | 0 | 0 | 0+0j | 0 | 0 | 0+0j | 0 | 0 | 0+0j | 0 | 0 | 0+0j | 0 | 0 | 0+0j | 0 | 0 | 0+0j | 0 | 0 | 0+0j | 0 | 0 | 0+0j | 0 | 0 | 0 | 0 | 0 | 0 | 0 | 0 | 0 | 0 | 0 | 0 | 0 | 0 | 0 | 0 | 0 | 0 | 1 | 0 | 0 | 1 | 0 | 0 | 0 | 0 | 0 | 0 | 0 | OPEN | node_1369257_545_15387790_809 | AN | 8102604
load_220341797 |  | 0 | U | 0 | 0 | 0 | 0 | 0 | 0 | 0 | 0 | 0 | 0 | 0 | 0+0j | 0 | 0 | 0+0j | 0 | 0 | 0+0j | 0 | 0 | 0+0j | 0 | 0 | 0+0j | 0 | 0 | 0+0j | 0 | 0 | 0+0j | 0 | 0 | 0+0j | 0 | 0 | 0+0j | 0 | 0 | 0 | 0 | 0 | 0 | 0 | 0 | 0 | 0 | 0 | 0 | 0 | 0 | 0 | 0 | 0 | 0 | 1 | 0 | 0 | 1 | 0 | 0 | 0 | 0 | 0 | 0 | 0 | OPEN | node_1369299_559_15388201_162 | AN | 8102604
load_220341800 |  | 0 | R | 0 | 0 | 0 | 0 | 0 | 0 | 0 | 0 | 0 | 0 | 0 | 0+0j | 0 | 0 | 0+0j | 0 | 0 | 0+0j | 0 | 0 | 0+0j | 0 | 0 | 0+0j | 0 | 0 | 0+0j | 23061.6 | 9824.2 | 23061.6+9824.2j | 0 | 0 | 0+0j | 0 | 0 | 0+0j | 0 | 0 | 0 | 0 | 0 | 0 | 0 | 0 | 0 | 0 | 0 | 0 | 0 | 0 | 0 | 0 | 0 | 0 | 1 | 0 | 0 | 1 | 0 | 0 | 0 | 0 | 0 | 0 | 0 | OPEN | node_1368157_271_15385636_009 | AN | 8102604
load_220341801 |  | 0 | C | 0 | 0 | 0 | 0 | 0 | 0 | 0 | 0 | 0 | 0 | 0 | 0+0j | 0 | 0 | 0+0j | 0 | 0 | 0+0j | 0 | 0 | 0+0j | 0 | 0 | 0+0j | 0 | 0 | 0+0j | 0 | 0 | 0+0j | 0 | 0 | 0+0j | 0 | 0 | 0+0j | 0 | 0 | 0 | 0 | 0 | 0 | 0 | 0 | 0 | 0 | 0 | 0 | 0 | 0 | 0 | 0 | 0 | 0 | 1 | 0 | 0 | 1 | 0 | 0 | 0 | 0 | 0 | 0 | 0 | OPEN | node_1367644_159_15383980_029 | AN | 8102604
load_220341802 |  | 0 | R | 0 | 0 | 0 | 0 | 0 | 0 | 0 | 0 | 0 | 0 | 0 | 0+0j | 0 | 0 | 0+0j | 0 | 0 | 0+0j | 0 | 0 | 0+0j | 0 | 0 | 0+0j | 0 | 0 | 0+0j | 5076 | 2162.367 | 5076+2162.367j | 0 | 0 | 0+0j | 0 | 0 | 0+0j | 0 | 0 | 0 | 0 | 0 | 0 | 0 | 0 | 0 | 0 | 0 | 0 | 0 | 0 | 0 | 0 | 0 | 0 | 1 | 0 | 0 | 1 | 0 | 0 | 0 | 0 | 0 | 0 | 0 | OPEN | node_1367655_97_15384198_446 | AN | 8102604
load_220341803 |  | 0 | R | 0 | 0 | 0 | 0 | 0 | 0 | 0 | 0 | 0 | 0 | 0 | 0+0j | 0 | 0 | 0+0j | 0 | 0 | 0+0j | 0 | 0 | 0+0j | 0 | 0 | 0+0j | 0 | 0 | 0+0j | 10929.6 | 4655.99 | 10929.6+4655.99j | 0 | 0 | 0+0j | 0 | 0 | 0+0j | 0 | 0 | 0 | 0 | 0 | 0 | 0 | 0 | 0 | 0 | 0 | 0 | 0 | 0 | 0 | 0 | 0 | 0 | 1 | 0 | 0 | 1 | 0 | 0 | 0 | 0 | 0 | 0 | 0 | OPEN | node_1367770_248_15384985_337 | AN | 8102604
load_220341804 |  | 0 | R | 0 | 0 | 0 | 0 | 0 | 0 | 0 | 0 | 0 | 0 | 0 | 0+0j | 0 | 0 | 0+0j | 0 | 0 | 0+0j | 0 | 0 | 0+0j | 0 | 0 | 0+0j | 0 | 0 | 0+0j | 4788 | 2039.679 | 4788+2039.679j | 0 | 0 | 0+0j | 0 | 0 | 0+0j | 0 | 0 | 0 | 0 | 0 | 0 | 0 | 0 | 0 | 0 | 0 | 0 | 0 | 0 | 0 | 0 | 0 | 0 | 1 | 0 | 0 | 1 | 0 | 0 | 0 | 0 | 0 | 0 | 0 | OPEN | node_1370677_662_15381995_151 | AN | 8102604
load_220341805 |  | 0 | U | 0 | 0 | 0 | 0 | 0 | 0 | 0 | 0 | 0 | 0 | 0 | 0+0j | 0 | 0 | 0+0j | 0 | 0 | 0+0j | 0 | 0 | 0+0j | 0 | 0 | 0+0j | 0 | 0 | 0+0j | 0 | 0 | 0+0j | 0 | 0 | 0+0j | 0 | 0 | 0+0j | 0 | 0 | 0 | 0 | 0 | 0 | 0 | 0 | 0 | 0 | 0 | 0 | 0 | 0 | 0 | 0 | 0 | 0 | 1 | 0 | 0 | 1 | 0 | 0 | 0 | 0 | 0 | 0 | 0 | OPEN | node_1368346_51_15381542_825 | AN | 8102604
load_220341806 |  | 0 | R | 0 | 0 | 0 | 0 | 0 | 0 | 0 | 0 | 0 | 0 | 0 | 0+0j | 0 | 0 | 0+0j | 0 | 0 | 0+0j | 0 | 0 | 0+0j | 0 | 0 | 0+0j | 0 | 0 | 0+0j | 10497.6 | 4471.959 | 10497.6+4471.959j | 0 | 0 | 0+0j | 0 | 0 | 0+0j | 0 | 0 | 0 | 0 | 0 | 0 | 0 | 0 | 0 | 0 | 0 | 0 | 0 | 0 | 0 | 0 | 0 | 0 | 1 | 0 | 0 | 1 | 0 | 0 | 0 | 0 | 0 | 0 | 0 | OPEN | node_1368336_758_15381275_769 | AN | 8102604
load_220341807 |  | 0 | U | 0 | 0 | 0 | 0 | 0 | 0 | 0 | 0 | 0 | 0 | 0 | 0+0j | 0 | 0 | 0+0j | 0 | 0 | 0+0j | 0 | 0 | 0+0j | 0 | 0 | 0+0j | 0 | 0 | 0+0j | 0 | 0 | 0+0j | 0 | 0 | 0+0j | 0 | 0 | 0+0j | 0 | 0 | 0 | 0 | 0 | 0 | 0 | 0 | 0 | 0 | 0 | 0 | 0 | 0 | 0 | 0 | 0 | 0 | 1 | 0 | 0 | 1 | 0 | 0 | 0 | 0 | 0 | 0 | 0 | OPEN | node_1368136_629_15380985_933 | AN | 8102604
load_220341808 |  | 0 | U | 0 | 0 | 0 | 0 | 0 | 0 | 0 | 0 | 0 | 0 | 0 | 0+0j | 0 | 0 | 0+0j | 0 | 0 | 0+0j | 0 | 0 | 0+0j | 0 | 0 | 0+0j | 0 | 0 | 0+0j | 0 | 0 | 0+0j | 0 | 0 | 0+0j | 0 | 0 | 0+0j | 0 | 0 | 0 | 0 | 0 | 0 | 0 | 0 | 0 | 0 | 0 | 0 | 0 | 0 | 0 | 0 | 0 | 0 | 1 | 0 | 0 | 1 | 0 | 0 | 0 | 0 | 0 | 0 | 0 | OPEN | node_1367935_716_15380769_531 | AN | 8102604
load_220341809 |  | 0 | R | 0 | 0 | 0 | 0 | 0 | 0 | 0 | 0 | 0 | 0 | 0 | 0+0j | 0 | 0 | 0+0j | 0 | 0 | 0+0j | 0 | 0 | 0+0j | 0 | 0 | 0+0j | 0 | 0 | 0+0j | 6703.2 | 2855.551 | 6703.2+2855.551j | 0 | 0 | 0+0j | 0 | 0 | 0+0j | 0 | 0 | 0 | 0 | 0 | 0 | 0 | 0 | 0 | 0 | 0 | 0 | 0 | 0 | 0 | 0 | 0 | 0 | 1 | 0 | 0 | 1 | 0 | 0 | 0 | 0 | 0 | 0 | 0 | OPEN | node_1367714_04_15380968_492 | AN | 8102604
load_220341810 |  | 0 | R | 0 | 0 | 0 | 0 | 0 | 0 | 0 | 0 | 0 | 0 | 0 | 0+0j | 0 | 0 | 0+0j | 0 | 0 | 0+0j | 0 | 0 | 0+0j | 0 | 0 | 0+0j | 0 | 0 | 0+0j | 8582.4 | 3656.087 | 8582.4+3656.087j | 0 | 0 | 0+0j | 0 | 0 | 0+0j | 0 | 0 | 0 | 0 | 0 | 0 | 0 | 0 | 0 | 0 | 0 | 0 | 0 | 0 | 0 | 0 | 0 | 0 | 1 | 0 | 0 | 1 | 0 | 0 | 0 | 0 | 0 | 0 | 0 | OPEN | node_1367745_506_15380330_441 | AN | 8102604
load_220341811 |  | 0 | R | 0 | 0 | 0 | 0 | 0 | 0 | 0 | 0 | 0 | 0 | 0 | 0+0j | 0 | 0 | 0+0j | 0 | 0 | 0+0j | 0 | 0 | 0+0j | 0 | 0 | 0+0j | 0 | 0 | 0+0j | 23220 | 9891.679 | 23220+9891.679j | 0 | 0 | 0+0j | 0 | 0 | 0+0j | 0 | 0 | 0 | 0 | 0 | 0 | 0 | 0 | 0 | 0 | 0 | 0 | 0 | 0 | 0 | 0 | 0 | 0 | 1 | 0 | 0 | 1 | 0 | 0 | 0 | 0 | 0 | 0 | 0 | OPEN | node_1369728_66_15384175_538 | AN | 8102604
load_220341812 |  | 0 | R | 0 | 0 | 0 | 0 | 0 | 0 | 0 | 0 | 0 | 0 | 0 | 0+0j | 0 | 0 | 0+0j | 0 | 0 | 0+0j | 0 | 0 | 0+0j | 0 | 0 | 0+0j | 0 | 0 | 0+0j | 5234.4 | 2229.845 | 5234.4+2229.845j | 0 | 0 | 0+0j | 0 | 0 | 0+0j | 0 | 0 | 0 | 0 | 0 | 0 | 0 | 0 | 0 | 0 | 0 | 0 | 0 | 0 | 0 | 0 | 0 | 0 | 1 | 0 | 0 | 1 | 0 | 0 | 0 | 0 | 0 | 0 | 0 | OPEN | node_1369770_984_15384039_344 | AN | 8102604
load_220341813 |  | 0 | U | 0 | 0 | 0 | 0 | 0 | 0 | 0 | 0 | 0 | 0 | 0 | 0+0j | 0 | 0 | 0+0j | 0 | 0 | 0+0j | 0 | 0 | 0+0j | 0 | 0 | 0+0j | 0 | 0 | 0+0j | 0 | 0 | 0+0j | 0 | 0 | 0+0j | 0 | 0 | 0+0j | 0 | 0 | 0 | 0 | 0 | 0 | 0 | 0 | 0 | 0 | 0 | 0 | 0 | 0 | 0 | 0 | 0 | 0 | 1 | 0 | 0 | 1 | 0 | 0 | 0 | 0 | 0 | 0 | 0 | OPEN | node_1369882_126_15383722_758 | AN | 8102604
load_220341814 |  | 0 | C | 0 | 0 | 0 | 0 | 0 | 0 | 0 | 0 | 0 | 0 | 0 | 0+0j | 0 | 0 | 0+0j | 0 | 0 | 0+0j | 0 | 0 | 0+0j | 0 | 0 | 0+0j | 0 | 0 | 0+0j | 6000 | 2555.989 | 6000+2555.989j | 0 | 0 | 0+0j | 0 | 0 | 0+0j | 0 | 0 | 0 | 0 | 0 | 0 | 0 | 0 | 0 | 0 | 0 | 0 | 0 | 0 | 0 | 0 | 0 | 0 | 1 | 0 | 0 | 1 | 0 | 0 | 0 | 0 | 0 | 0 | 0 | OPEN | node_1369872_927_15383576_065 | AN | 8102604
load_220341815 |  | 0 | C | 0 | 0 | 0 | 0 | 0 | 0 | 0 | 0 | 0 | 0 | 0 | 0+0j | 0 | 0 | 0+0j | 0 | 0 | 0+0j | 0 | 0 | 0+0j | 0 | 0 | 0+0j | 0 | 0 | 0+0j | 0 | 0 | 0+0j | 6000 | 2555.989 | 6000+2555.989j | 0 | 0 | 0+0j | 0 | 0 | 0 | 0 | 0 | 0 | 0 | 0 | 0 | 0 | 0 | 0 | 0 | 0 | 0 | 0 | 0 | 0 | 1 | 0 | 0 | 1 | 0 | 0 | 0 | 0 | 0 | 0 | 0 | OPEN | node_1369878_866_15383550_726 | BN | 8102604
load_220341816 |  | 0 | C | 0 | 0 | 0 | 0 | 0 | 0 | 0 | 0 | 0 | 0 | 0 | 0+0j | 0 | 0 | 0+0j | 0 | 0 | 0+0j | 0 | 0 | 0+0j | 0 | 0 | 0+0j | 0 | 0 | 0+0j | 0 | 0 | 0+0j | 0 | 0 | 0+0j | 6000 | 2555.989 | 6000+2555.989j | 0 | 0 | 0 | 0 | 0 | 0 | 0 | 0 | 0 | 0 | 0 | 0 | 0 | 0 | 0 | 0 | 0 | 0 | 1 | 0 | 0 | 1 | 0 | 0 | 0 | 0 | 0 | 0 | 0 | OPEN | node_1369872_066_15383602_66 | CN | 8102604
load_220341817 |  | 0 | C | 0 | 0 | 0 | 0 | 0 | 0 | 0 | 0 | 0 | 0 | 0 | 0+0j | 0 | 0 | 0+0j | 0 | 0 | 0+0j | 0 | 0 | 0+0j | 0 | 0 | 0+0j | 0 | 0 | 0+0j | 34000 | 14483.939 | 34000+14483.939j | 0 | 0 | 0+0j | 0 | 0 | 0+0j | 0 | 0 | 0 | 0 | 0 | 0 | 0 | 0 | 0 | 0 | 0 | 0 | 0 | 0 | 0 | 0 | 0 | 0 | 1 | 0 | 0 | 1 | 0 | 0 | 0 | 0 | 0 | 0 | 0 | OPEN | node_1370207_601_15382990_722 | AN | 8102604
load_220341818 |  | 0 | R | 0 | 0 | 0 | 0 | 0 | 0 | 0 | 0 | 0 | 0 | 0 | 0+0j | 0 | 0 | 0+0j | 0 | 0 | 0+0j | 0 | 0 | 0+0j | 0 | 0 | 0+0j | 0 | 0 | 0+0j | 43070.4 | 18347.914 | 43070.4+18347.914j | 0 | 0 | 0+0j | 0 | 0 | 0+0j | 0 | 0 | 0 | 0 | 0 | 0 | 0 | 0 | 0 | 0 | 0 | 0 | 0 | 0 | 0 | 0 | 0 | 0 | 1 | 0 | 0 | 1 | 0 | 0 | 0 | 0 | 0 | 0 | 0 | OPEN | node_1370357_251_15382652_263 | AN | 8102604
load_220341823 |  | 0 | C | 0 | 0 | 0 | 0 | 0 | 0 | 0 | 0 | 0 | 0 | 0 | 0+0j | 0 | 0 | 0+0j | 0 | 0 | 0+0j | 0 | 0 | 0+0j | 0 | 0 | 0+0j | 0 | 0 | 0+0j | 1087.2 | 463.145 | 1087.2+463.145j | 0 | 0 | 0+0j | 0 | 0 | 0+0j | 0 | 0 | 0 | 0 | 0 | 0 | 0 | 0 | 0 | 0 | 0 | 0 | 0 | 0 | 0 | 0 | 0 | 0 | 1 | 0 | 0 | 1 | 0 | 0 | 0 | 0 | 0 | 0 | 0 | OPEN | node_1370001_576_15384266_149 | AN | 8102604
load_220341824 |  | 0 | R | 0 | 0 | 0 | 0 | 0 | 0 | 0 | 0 | 0 | 0 | 0 | 0+0j | 0 | 0 | 0+0j | 0 | 0 | 0+0j | 0 | 0 | 0+0j | 0 | 0 | 0+0j | 0 | 0 | 0+0j | 10108.8 | 4306.331 | 10108.8+4306.331j | 0 | 0 | 0+0j | 0 | 0 | 0+0j | 0 | 0 | 0 | 0 | 0 | 0 | 0 | 0 | 0 | 0 | 0 | 0 | 0 | 0 | 0 | 0 | 0 | 0 | 1 | 0 | 0 | 1 | 0 | 0 | 0 | 0 | 0 | 0 | 0 | OPEN | node_1369639_299_15384008_468 | AN | 8102604
load_220341825 |  | 0 | R | 0 | 0 | 0 | 0 | 0 | 0 | 0 | 0 | 0 | 0 | 0 | 0+0j | 0 | 0 | 0+0j | 0 | 0 | 0+0j | 0 | 0 | 0+0j | 0 | 0 | 0+0j | 0 | 0 | 0+0j | 0 | 0 | 0+0j | 10108.8 | 4306.331 | 10108.8+4306.331j | 0 | 0 | 0+0j | 0 | 0 | 0 | 0 | 0 | 0 | 0 | 0 | 0 | 0 | 0 | 0 | 0 | 0 | 0 | 0 | 0 | 0 | 1 | 0 | 0 | 1 | 0 | 0 | 0 | 0 | 0 | 0 | 0 | OPEN | node_1369657_437_15384019_19 | BN | 8102604
load_220341826 |  | 0 | R | 0 | 0 | 0 | 0 | 0 | 0 | 0 | 0 | 0 | 0 | 0 | 0+0j | 0 | 0 | 0+0j | 0 | 0 | 0+0j | 0 | 0 | 0+0j | 0 | 0 | 0+0j | 0 | 0 | 0+0j | 0 | 0 | 0+0j | 0 | 0 | 0+0j | 10108.8 | 4306.331 | 10108.8+4306.331j | 0 | 0 | 0 | 0 | 0 | 0 | 0 | 0 | 0 | 0 | 0 | 0 | 0 | 0 | 0 | 0 | 0 | 0 | 1 | 0 | 0 | 1 | 0 | 0 | 0 | 0 | 0 | 0 | 0 | OPEN | node_1369619_753_15384004_419 | CN | 8102604
load_220341827 |  | 0 | C | 0 | 0 | 0 | 0 | 0 | 0 | 0 | 0 | 0 | 0 | 0 | 0+0j | 0 | 0 | 0+0j | 0 | 0 | 0+0j | 0 | 0 | 0+0j | 0 | 0 | 0+0j | 0 | 0 | 0+0j | 1036.8 | 441.675 | 1036.8+441.675j | 0 | 0 | 0+0j | 0 | 0 | 0+0j | 0 | 0 | 0 | 0 | 0 | 0 | 0 | 0 | 0 | 0 | 0 | 0 | 0 | 0 | 0 | 0 | 0 | 0 | 1 | 0 | 0 | 1 | 0 | 0 | 0 | 0 | 0 | 0 | 0 | OPEN | node_1369189_667_15384147_745 | AN | 8102604
load_220341828 |  | 0 | C | 0 | 0 | 0 | 0 | 0 | 0 | 0 | 0 | 0 | 0 | 0 | 0+0j | 0 | 0 | 0+0j | 0 | 0 | 0+0j | 0 | 0 | 0+0j | 0 | 0 | 0+0j | 0 | 0 | 0+0j | 0 | 0 | 0+0j | 0 | 0 | 0+0j | 0 | 0 | 0+0j | 0 | 0 | 0 | 0 | 0 | 0 | 0 | 0 | 0 | 0 | 0 | 0 | 0 | 0 | 0 | 0 | 0 | 0 | 1 | 0 | 0 | 1 | 0 | 0 | 0 | 0 | 0 | 0 | 0 | OPEN | node_1368867_673_15384901_517 | AN | 8102604
load_220341829 |  | 0 | C | 0 | 0 | 0 | 0 | 0 | 0 | 0 | 0 | 0 | 0 | 0 | 0+0j | 0 | 0 | 0+0j | 0 | 0 | 0+0j | 0 | 0 | 0+0j | 0 | 0 | 0+0j | 0 | 0 | 0+0j | 93.6 | 39.873 | 93.6+39.873j | 0 | 0 | 0+0j | 0 | 0 | 0+0j | 0 | 0 | 0 | 0 | 0 | 0 | 0 | 0 | 0 | 0 | 0 | 0 | 0 | 0 | 0 | 0 | 0 | 0 | 1 | 0 | 0 | 1 | 0 | 0 | 0 | 0 | 0 | 0 | 0 | OPEN | node_1368474_377_15385178_347 | AN | 8102604
load_220341831 |  | 0 | C | 0 | 0 | 0 | 0 | 0 | 0 | 0 | 0 | 0 | 0 | 0 | 0+0j | 0 | 0 | 0+0j | 0 | 0 | 0+0j | 0 | 0 | 0+0j | 0 | 0 | 0+0j | 0 | 0 | 0+0j | 0 | 0 | 0+0j | 0 | 0 | 0+0j | 0 | 0 | 0+0j | 0 | 0 | 0 | 0 | 0 | 0 | 0 | 0 | 0 | 0 | 0 | 0 | 0 | 0 | 0 | 0 | 0 | 0 | 1 | 0 | 0 | 1 | 0 | 0 | 0 | 0 | 0 | 0 | 0 | OPEN | node_1367051_831_15385383_21 | AN | 8102604
load_220341832 |  | 0 | C | 0 | 0 | 0 | 0 | 0 | 0 | 0 | 0 | 0 | 0 | 0 | 0+0j | 0 | 0 | 0+0j | 0 | 0 | 0+0j | 0 | 0 | 0+0j | 0 | 0 | 0+0j | 0 | 0 | 0+0j | 0 | 0 | 0+0j | 0 | 0 | 0+0j | 0 | 0 | 0+0j | 0 | 0 | 0 | 0 | 0 | 0 | 0 | 0 | 0 | 0 | 0 | 0 | 0 | 0 | 0 | 0 | 0 | 0 | 1 | 0 | 0 | 1 | 0 | 0 | 0 | 0 | 0 | 0 | 0 | OPEN | node_1367058_206_15385358_068 | BN | 8102604
load_220341833 |  | 0 | C | 0 | 0 | 0 | 0 | 0 | 0 | 0 | 0 | 0 | 0 | 0 | 0+0j | 0 | 0 | 0+0j | 0 | 0 | 0+0j | 0 | 0 | 0+0j | 0 | 0 | 0+0j | 0 | 0 | 0+0j | 0 | 0 | 0+0j | 0 | 0 | 0+0j | 0 | 0 | 0+0j | 0 | 0 | 0 | 0 | 0 | 0 | 0 | 0 | 0 | 0 | 0 | 0 | 0 | 0 | 0 | 0 | 0 | 0 | 1 | 0 | 0 | 1 | 0 | 0 | 0 | 0 | 0 | 0 | 0 | OPEN | node_1367050_512_15385409_766 | CN | 8102604
load_220341834 |  | 0 | C | 0 | 0 | 0 | 0 | 0 | 0 | 0 | 0 | 0 | 0 | 0 | 0+0j | 0 | 0 | 0+0j | 0 | 0 | 0+0j | 0 | 0 | 0+0j | 0 | 0 | 0+0j | 0 | 0 | 0+0j | 8632.8 | 3677.557 | 8632.8+3677.557j | 0 | 0 | 0+0j | 0 | 0 | 0+0j | 0 | 0 | 0 | 0 | 0 | 0 | 0 | 0 | 0 | 0 | 0 | 0 | 0 | 0 | 0 | 0 | 0 | 0 | 1 | 0 | 0 | 1 | 0 | 0 | 0 | 0 | 0 | 0 | 0 | OPEN | node_1369368_734_15384478_38 | AN | 8102604
load_220341835 |  | 0 | R | 0 | 0 | 0 | 0 | 0 | 0 | 0 | 0 | 0 | 0 | 0 | 0+0j | 0 | 0 | 0+0j | 0 | 0 | 0+0j | 0 | 0 | 0+0j | 0 | 0 | 0+0j | 0 | 0 | 0+0j | 44611.2 | 19004.292 | 44611.2+19004.292j | 0 | 0 | 0+0j | 0 | 0 | 0+0j | 0 | 0 | 0 | 0 | 0 | 0 | 0 | 0 | 0 | 0 | 0 | 0 | 0 | 0 | 0 | 0 | 0 | 0 | 1 | 0 | 0 | 1 | 0 | 0 | 0 | 0 | 0 | 0 | 0 | OPEN | node_1369384_558_15384462_594 | AN | 8102604
load_220341836 |  | 0 | R | 0 | 0 | 0 | 0 | 0 | 0 | 0 | 0 | 0 | 0 | 0 | 0+0j | 0 | 0 | 0+0j | 0 | 0 | 0+0j | 0 | 0 | 0+0j | 0 | 0 | 0+0j | 0 | 0 | 0+0j | 13730.4 | 5849.126 | 13730.4+5849.126j | 0 | 0 | 0+0j | 0 | 0 | 0+0j | 0 | 0 | 0 | 0 | 0 | 0 | 0 | 0 | 0 | 0 | 0 | 0 | 0 | 0 | 0 | 0 | 0 | 0 | 1 | 0 | 0 | 1 | 0 | 0 | 0 | 0 | 0 | 0 | 0 | OPEN | node_1369019_508_15384720_668 | AN | 8102604
load_220341837 |  | 0 | R | 0 | 0 | 0 | 0 | 0 | 0 | 0 | 0 | 0 | 0 | 0 | 0+0j | 0 | 0 | 0+0j | 0 | 0 | 0+0j | 0 | 0 | 0+0j | 0 | 0 | 0+0j | 0 | 0 | 0+0j | 13730.4 | 5849.126 | 13730.4+5849.126j | 0 | 0 | 0+0j | 0 | 0 | 0+0j | 0 | 0 | 0 | 0 | 0 | 0 | 0 | 0 | 0 | 0 | 0 | 0 | 0 | 0 | 0 | 0 | 0 | 0 | 1 | 0 | 0 | 1 | 0 | 0 | 0 | 0 | 0 | 0 | 0 | OPEN | node_1369035_616_15384705_41 | AN | 8102604
load_220341839 |  | 0 | R | 0 | 0 | 0 | 0 | 0 | 0 | 0 | 0 | 0 | 0 | 0 | 0+0j | 0 | 0 | 0+0j | 0 | 0 | 0+0j | 0 | 0 | 0+0j | 0 | 0 | 0+0j | 0 | 0 | 0+0j | 1706.4 | 726.923 | 1706.4+726.923j | 0 | 0 | 0+0j | 0 | 0 | 0+0j | 0 | 0 | 0 | 0 | 0 | 0 | 0 | 0 | 0 | 0 | 0 | 0 | 0 | 0 | 0 | 0 | 0 | 0 | 1 | 0 | 0 | 1 | 0 | 0 | 0 | 0 | 0 | 0 | 0 | OPEN | node_1369710_301_15384549_326 | AN | 8102604
load_220341840 |  | 0 | R | 0 | 0 | 0 | 0 | 0 | 0 | 0 | 0 | 0 | 0 | 0 | 0+0j | 0 | 0 | 0+0j | 0 | 0 | 0+0j | 0 | 0 | 0+0j | 0 | 0 | 0+0j | 0 | 0 | 0+0j | 47584.8 | 20271.04 | 47584.8+20271.04j | 0 | 0 | 0+0j | 0 | 0 | 0+0j | 0 | 0 | 0 | 0 | 0 | 0 | 0 | 0 | 0 | 0 | 0 | 0 | 0 | 0 | 0 | 0 | 0 | 0 | 1 | 0 | 0 | 1 | 0 | 0 | 0 | 0 | 0 | 0 | 0 | OPEN | node_1369786_304_15385071_374 | AN | 8102604
load_220341841 |  | 0 | R | 0 | 0 | 0 | 0 | 0 | 0 | 0 | 0 | 0 | 0 | 0 | 0+0j | 0 | 0 | 0+0j | 0 | 0 | 0+0j | 0 | 0 | 0+0j | 0 | 0 | 0+0j | 0 | 0 | 0+0j | 28152 | 11992.702 | 28152+11992.702j | 0 | 0 | 0+0j | 0 | 0 | 0+0j | 0 | 0 | 0 | 0 | 0 | 0 | 0 | 0 | 0 | 0 | 0 | 0 | 0 | 0 | 0 | 0 | 0 | 0 | 1 | 0 | 0 | 1 | 0 | 0 | 0 | 0 | 0 | 0 | 0 | OPEN | node_1369446_971_15384947_876 | AN | 8102604
load_220341842 |  | 0 | R | 0 | 0 | 0 | 0 | 0 | 0 | 0 | 0 | 0 | 0 | 0 | 0+0j | 0 | 0 | 0+0j | 0 | 0 | 0+0j | 0 | 0 | 0+0j | 0 | 0 | 0+0j | 0 | 0 | 0+0j | 71344.8 | 30392.758 | 71344.8+30392.758j | 0 | 0 | 0+0j | 0 | 0 | 0+0j | 0 | 0 | 0 | 0 | 0 | 0 | 0 | 0 | 0 | 0 | 0 | 0 | 0 | 0 | 0 | 0 | 0 | 0 | 1 | 0 | 0 | 1 | 0 | 0 | 0 | 0 | 0 | 0 | 0 | OPEN | node_1368954_377_15385521_146 | AN | 8102604
load_220343347 |  | 0 | C | 0 | 0 | 0 | 0 | 0 | 0 | 0 | 0 | 0 | 0 | 0 | 0+0j | 0 | 0 | 0+0j | 0 | 0 | 0+0j | 0 | 0 | 0+0j | 0 | 0 | 0+0j | 0 | 0 | 0+0j | 2908.8 | 1239.144 | 2908.8+1239.144j | 0 | 0 | 0+0j | 0 | 0 | 0+0j | 0 | 0 | 0 | 0 | 0 | 0 | 0 | 0 | 0 | 0 | 0 | 0 | 0 | 0 | 0 | 0 | 0 | 0 | 1 | 0 | 0 | 1 | 0 | 0 | 0 | 0 | 0 | 0 | 0 | OPEN | node_1362638_824_15373775_344 | AN | 8102604
load_220343348 |  | 0 | R | 0 | 0 | 0 | 0 | 0 | 0 | 0 | 0 | 0 | 0 | 0 | 0+0j | 0 | 0 | 0+0j | 0 | 0 | 0+0j | 0 | 0 | 0+0j | 0 | 0 | 0+0j | 0 | 0 | 0+0j | 9136.8 | 3892.261 | 9136.8+3892.261j | 0 | 0 | 0+0j | 0 | 0 | 0+0j | 0 | 0 | 0 | 0 | 0 | 0 | 0 | 0 | 0 | 0 | 0 | 0 | 0 | 0 | 0 | 0 | 0 | 0 | 1 | 0 | 0 | 1 | 0 | 0 | 0 | 0 | 0 | 0 | 0 | OPEN | node_1362610_07_15374123_841 | AN | 8102604
load_220343352 |  | 0 | R | 0 | 0 | 0 | 0 | 0 | 0 | 0 | 0 | 0 | 0 | 0 | 0+0j | 0 | 0 | 0+0j | 0 | 0 | 0+0j | 0 | 0 | 0+0j | 0 | 0 | 0+0j | 0 | 0 | 0+0j | 705.6 | 300.584 | 705.6+300.584j | 0 | 0 | 0+0j | 0 | 0 | 0+0j | 0 | 0 | 0 | 0 | 0 | 0 | 0 | 0 | 0 | 0 | 0 | 0 | 0 | 0 | 0 | 0 | 0 | 0 | 1 | 0 | 0 | 1 | 0 | 0 | 0 | 0 | 0 | 0 | 0 | OPEN | node_1363179_346_15368690_943 | AN | 8102604
load_220343353 |  | 0 | R | 0 | 0 | 0 | 0 | 0 | 0 | 0 | 0 | 0 | 0 | 0 | 0+0j | 0 | 0 | 0+0j | 0 | 0 | 0+0j | 0 | 0 | 0+0j | 0 | 0 | 0+0j | 0 | 0 | 0+0j | 17755.2 | 7563.684 | 17755.2+7563.684j | 0 | 0 | 0+0j | 0 | 0 | 0+0j | 0 | 0 | 0 | 0 | 0 | 0 | 0 | 0 | 0 | 0 | 0 | 0 | 0 | 0 | 0 | 0 | 0 | 0 | 1 | 0 | 0 | 1 | 0 | 0 | 0 | 0 | 0 | 0 | 0 | OPEN | node_1364575_151_15368595_88 | AN | 8102604
load_220343354 |  | 0 | R | 0 | 0 | 0 | 0 | 0 | 0 | 0 | 0 | 0 | 0 | 0 | 0+0j | 0 | 0 | 0+0j | 0 | 0 | 0+0j | 0 | 0 | 0+0j | 0 | 0 | 0+0j | 0 | 0 | 0+0j | 7027.2 | 2993.575 | 7027.2+2993.575j | 0 | 0 | 0+0j | 0 | 0 | 0+0j | 0 | 0 | 0 | 0 | 0 | 0 | 0 | 0 | 0 | 0 | 0 | 0 | 0 | 0 | 0 | 0 | 0 | 0 | 1 | 0 | 0 | 1 | 0 | 0 | 0 | 0 | 0 | 0 | 0 | OPEN | node_1363118_174_15368339_69 | AN | 8102604
load_220343355 |  | 0 | R | 0 | 0 | 0 | 0 | 0 | 0 | 0 | 0 | 0 | 0 | 0 | 0+0j | 0 | 0 | 0+0j | 0 | 0 | 0+0j | 0 | 0 | 0+0j | 0 | 0 | 0+0j | 0 | 0 | 0+0j | 10101.6 | 4303.264 | 10101.6+4303.264j | 0 | 0 | 0+0j | 0 | 0 | 0+0j | 0 | 0 | 0 | 0 | 0 | 0 | 0 | 0 | 0 | 0 | 0 | 0 | 0 | 0 | 0 | 0 | 0 | 0 | 1 | 0 | 0 | 1 | 0 | 0 | 0 | 0 | 0 | 0 | 0 | OPEN | node_1363501_707_15370943_163 | AN | 8102604
load_220343356 |  | 0 | R | 0 | 0 | 0 | 0 | 0 | 0 | 0 | 0 | 0 | 0 | 0 | 0+0j | 0 | 0 | 0+0j | 0 | 0 | 0+0j | 0 | 0 | 0+0j | 0 | 0 | 0+0j | 0 | 0 | 0+0j | 7228.8 | 3079.456 | 7228.8+3079.456j | 0 | 0 | 0+0j | 0 | 0 | 0+0j | 0 | 0 | 0 | 0 | 0 | 0 | 0 | 0 | 0 | 0 | 0 | 0 | 0 | 0 | 0 | 0 | 0 | 0 | 1 | 0 | 0 | 1 | 0 | 0 | 0 | 0 | 0 | 0 | 0 | OPEN | node_1363799_787_15370442_702 | AN | 8102604
load_220343432 |  | 0 | R | 0 | 0 | 0 | 0 | 0 | 0 | 0 | 0 | 0 | 0 | 0 | 0+0j | 0 | 0 | 0+0j | 0 | 0 | 0+0j | 0 | 0 | 0+0j | 0 | 0 | 0+0j | 0 | 0 | 0+0j | 4420.8 | 1883.253 | 4420.8+1883.253j | 0 | 0 | 0+0j | 0 | 0 | 0+0j | 0 | 0 | 0 | 0 | 0 | 0 | 0 | 0 | 0 | 0 | 0 | 0 | 0 | 0 | 0 | 0 | 0 | 0 | 1 | 0 | 0 | 1 | 0 | 0 | 0 | 0 | 0 | 0 | 0 | OPEN | node_1364178_236_15370058_77 | AN | 8102604
load_220343433 |  | 0 | R | 0 | 0 | 0 | 0 | 0 | 0 | 0 | 0 | 0 | 0 | 0 | 0+0j | 0 | 0 | 0+0j | 0 | 0 | 0+0j | 0 | 0 | 0+0j | 0 | 0 | 0+0j | 0 | 0 | 0+0j | 2844 | 1211.539 | 2844+1211.539j | 0 | 0 | 0+0j | 0 | 0 | 0+0j | 0 | 0 | 0 | 0 | 0 | 0 | 0 | 0 | 0 | 0 | 0 | 0 | 0 | 0 | 0 | 0 | 0 | 0 | 1 | 0 | 0 | 1 | 0 | 0 | 0 | 0 | 0 | 0 | 0 | OPEN | node_1364329_169_15370170_879 | AN | 8102604
load_220343434 |  | 0 | R | 0 | 0 | 0 | 0 | 0 | 0 | 0 | 0 | 0 | 0 | 0 | 0+0j | 0 | 0 | 0+0j | 0 | 0 | 0+0j | 0 | 0 | 0+0j | 0 | 0 | 0+0j | 0 | 0 | 0+0j | 25560 | 10888.514 | 25560+10888.514j | 0 | 0 | 0+0j | 0 | 0 | 0+0j | 0 | 0 | 0 | 0 | 0 | 0 | 0 | 0 | 0 | 0 | 0 | 0 | 0 | 0 | 0 | 0 | 0 | 0 | 1 | 0 | 0 | 1 | 0 | 0 | 0 | 0 | 0 | 0 | 0 | OPEN | node_1364296_834_15369512_402 | AN | 8102604
load_220343435 |  | 0 | R | 0 | 0 | 0 | 0 | 0 | 0 | 0 | 0 | 0 | 0 | 0 | 0+0j | 0 | 0 | 0+0j | 0 | 0 | 0+0j | 0 | 0 | 0+0j | 0 | 0 | 0+0j | 0 | 0 | 0+0j | 9489.6 | 4042.553 | 9489.6+4042.553j | 0 | 0 | 0+0j | 0 | 0 | 0+0j | 0 | 0 | 0 | 0 | 0 | 0 | 0 | 0 | 0 | 0 | 0 | 0 | 0 | 0 | 0 | 0 | 0 | 0 | 1 | 0 | 0 | 1 | 0 | 0 | 0 | 0 | 0 | 0 | 0 | OPEN | node_1364351_877_15369261_433 | AN | 8102604
load_220343436 |  | 0 | R | 0 | 0 | 0 | 0 | 0 | 0 | 0 | 0 | 0 | 0 | 0 | 0+0j | 0 | 0 | 0+0j | 0 | 0 | 0+0j | 0 | 0 | 0+0j | 0 | 0 | 0+0j | 0 | 0 | 0+0j | 8150.4 | 3472.056 | 8150.4+3472.056j | 0 | 0 | 0+0j | 0 | 0 | 0+0j | 0 | 0 | 0 | 0 | 0 | 0 | 0 | 0 | 0 | 0 | 0 | 0 | 0 | 0 | 0 | 0 | 0 | 0 | 1 | 0 | 0 | 1 | 0 | 0 | 0 | 0 | 0 | 0 | 0 | OPEN | node_1363718_743_15370892_966 | AN | 8102604
load_220343438 |  | 0 | R | 0 | 0 | 0 | 0 | 0 | 0 | 0 | 0 | 0 | 0 | 0 | 0+0j | 0 | 0 | 0+0j | 0 | 0 | 0+0j | 0 | 0 | 0+0j | 0 | 0 | 0+0j | 0 | 0 | 0+0j | 7747.2 | 3300.293 | 7747.2+3300.293j | 0 | 0 | 0+0j | 0 | 0 | 0+0j | 0 | 0 | 0 | 0 | 0 | 0 | 0 | 0 | 0 | 0 | 0 | 0 | 0 | 0 | 0 | 0 | 0 | 0 | 1 | 0 | 0 | 1 | 0 | 0 | 0 | 0 | 0 | 0 | 0 | OPEN | node_1364734_939_15370915_049 | AN | 8102604
load_220343439 |  | 0 | R | 0 | 0 | 0 | 0 | 0 | 0 | 0 | 0 | 0 | 0 | 0 | 0+0j | 0 | 0 | 0+0j | 0 | 0 | 0+0j | 0 | 0 | 0+0j | 0 | 0 | 0+0j | 0 | 0 | 0+0j | 44978.4 | 19160.718 | 44978.4+19160.718j | 0 | 0 | 0+0j | 0 | 0 | 0+0j | 0 | 0 | 0 | 0 | 0 | 0 | 0 | 0 | 0 | 0 | 0 | 0 | 0 | 0 | 0 | 0 | 0 | 0 | 1 | 0 | 0 | 1 | 0 | 0 | 0 | 0 | 0 | 0 | 0 | OPEN | node_1365372_493_15371457_283 | AN | 8102604
load_220343440 |  | 0 | R | 0 | 0 | 0 | 0 | 0 | 0 | 0 | 0 | 0 | 0 | 0 | 0+0j | 0 | 0 | 0+0j | 0 | 0 | 0+0j | 0 | 0 | 0+0j | 0 | 0 | 0+0j | 0 | 0 | 0+0j | 5954.4 | 2536.564 | 5954.4+2536.564j | 0 | 0 | 0+0j | 0 | 0 | 0+0j | 0 | 0 | 0 | 0 | 0 | 0 | 0 | 0 | 0 | 0 | 0 | 0 | 0 | 0 | 0 | 0 | 0 | 0 | 1 | 0 | 0 | 1 | 0 | 0 | 0 | 0 | 0 | 0 | 0 | OPEN | node_1365088_676_15371466_035 | AN | 8102604
load_220343453 |  | 0 | R | 0 | 0 | 0 | 0 | 0 | 0 | 0 | 0 | 0 | 0 | 0 | 0+0j | 0 | 0 | 0+0j | 0 | 0 | 0+0j | 0 | 0 | 0+0j | 0 | 0 | 0+0j | 0 | 0 | 0+0j | 1195.2 | 509.153 | 1195.2+509.153j | 0 | 0 | 0+0j | 0 | 0 | 0+0j | 0 | 0 | 0 | 0 | 0 | 0 | 0 | 0 | 0 | 0 | 0 | 0 | 0 | 0 | 0 | 0 | 0 | 0 | 1 | 0 | 0 | 1 | 0 | 0 | 0 | 0 | 0 | 0 | 0 | OPEN | node_1363678_55_15373512_572 | AN | 8102604
load_220343454 |  | 0 | C | 0 | 0 | 0 | 0 | 0 | 0 | 0 | 0 | 0 | 0 | 0 | 0+0j | 0 | 0 | 0+0j | 0 | 0 | 0+0j | 0 | 0 | 0+0j | 0 | 0 | 0+0j | 0 | 0 | 0+0j | 1490.4 | 634.908 | 1490.4+634.908j | 0 | 0 | 0+0j | 0 | 0 | 0+0j | 0 | 0 | 0 | 0 | 0 | 0 | 0 | 0 | 0 | 0 | 0 | 0 | 0 | 0 | 0 | 0 | 0 | 0 | 1 | 0 | 0 | 1 | 0 | 0 | 0 | 0 | 0 | 0 | 0 | OPEN | node_1363064_868_15372639_504 | AN | 8102604
load_220343455 |  | 0 | R | 0 | 0 | 0 | 0 | 0 | 0 | 0 | 0 | 0 | 0 | 0 | 0+0j | 0 | 0 | 0+0j | 0 | 0 | 0+0j | 0 | 0 | 0+0j | 0 | 0 | 0+0j | 0 | 0 | 0+0j | 2188.8 | 932.425 | 2188.8+932.425j | 0 | 0 | 0+0j | 0 | 0 | 0+0j | 0 | 0 | 0 | 0 | 0 | 0 | 0 | 0 | 0 | 0 | 0 | 0 | 0 | 0 | 0 | 0 | 0 | 0 | 1 | 0 | 0 | 1 | 0 | 0 | 0 | 0 | 0 | 0 | 0 | OPEN | node_1362726_33_15372309_067 | AN | 8102604
load_220343456 |  | 0 | R | 0 | 0 | 0 | 0 | 0 | 0 | 0 | 0 | 0 | 0 | 0 | 0+0j | 0 | 0 | 0+0j | 0 | 0 | 0+0j | 0 | 0 | 0+0j | 0 | 0 | 0+0j | 0 | 0 | 0+0j | 5205.6 | 2217.576 | 5205.6+2217.576j | 0 | 0 | 0+0j | 0 | 0 | 0+0j | 0 | 0 | 0 | 0 | 0 | 0 | 0 | 0 | 0 | 0 | 0 | 0 | 0 | 0 | 0 | 0 | 0 | 0 | 1 | 0 | 0 | 1 | 0 | 0 | 0 | 0 | 0 | 0 | 0 | OPEN | node_1362390_222_15372297_3 | AN | 8102604
load_220343457 |  | 0 | C | 0 | 0 | 0 | 0 | 0 | 0 | 0 | 0 | 0 | 0 | 0 | 0+0j | 0 | 0 | 0+0j | 0 | 0 | 0+0j | 0 | 0 | 0+0j | 0 | 0 | 0+0j | 0 | 0 | 0+0j | 734.4 | 312.853 | 734.4+312.853j | 0 | 0 | 0+0j | 0 | 0 | 0+0j | 0 | 0 | 0 | 0 | 0 | 0 | 0 | 0 | 0 | 0 | 0 | 0 | 0 | 0 | 0 | 0 | 0 | 0 | 1 | 0 | 0 | 1 | 0 | 0 | 0 | 0 | 0 | 0 | 0 | OPEN | node_1361964_566_15372197_961 | AN | 8102604
load_220432661 |  | 0 | C | 0 | 0 | 0 | 0 | 0 | 0 | 0 | 0 | 0 | 0 | 0 | 0+0j | 0 | 0 | 0+0j | 0 | 0 | 0+0j | 0 | 0 | 0+0j | 0 | 0 | 0+0j | 0 | 0 | 0+0j | 6242.4 | 2659.251 | 6242.4+2659.251j | 0 | 0 | 0+0j | 0 | 0 | 0+0j | 0 | 0 | 0 | 0 | 0 | 0 | 0 | 0 | 0 | 0 | 0 | 0 | 0 | 0 | 0 | 0 | 0 | 0 | 1 | 0 | 0 | 1 | 0 | 0 | 0 | 0 | 0 | 0 | 0 | OPEN | node_1365684_549_15379037_964 | AN | 8102604
load_220475640 |  | 0 | R | 0 | 0 | 0 | 0 | 0 | 0 | 0 | 0 | 0 | 0 | 0 | 0+0j | 0 | 0 | 0+0j | 0 | 0 | 0+0j | 0 | 0 | 0+0j | 0 | 0 | 0+0j | 0 | 0 | 0+0j | 2901.6 | 1236.076 | 2901.6+1236.076j | 0 | 0 | 0+0j | 0 | 0 | 0+0j | 0 | 0 | 0 | 0 | 0 | 0 | 0 | 0 | 0 | 0 | 0 | 0 | 0 | 0 | 0 | 0 | 0 | 0 | 1 | 0 | 0 | 1 | 0 | 0 | 0 | 0 | 0 | 0 | 0 | OPEN | node_1367758_222_15392954_145 | AN | 8102604
load_220496929 |  | 0 | R | 0 | 0 | 0 | 0 | 0 | 0 | 0 | 0 | 0 | 0 | 0 | 0+0j | 0 | 0 | 0+0j | 0 | 0 | 0+0j | 0 | 0 | 0+0j | 0 | 0 | 0+0j | 0 | 0 | 0+0j | 19231.2 | 8192.457 | 19231.2+8192.457j | 0 | 0 | 0+0j | 0 | 0 | 0+0j | 0 | 0 | 0 | 0 | 0 | 0 | 0 | 0 | 0 | 0 | 0 | 0 | 0 | 0 | 0 | 0 | 0 | 0 | 1 | 0 | 0 | 1 | 0 | 0 | 0 | 0 | 0 | 0 | 0 | OPEN | node_1373204_094_15383895_278 | AN | 8102604
load_220517836 |  | 0 | R | 0 | 0 | 0 | 0 | 0 | 0 | 0 | 0 | 0 | 0 | 0 | 0+0j | 0 | 0 | 0+0j | 0 | 0 | 0+0j | 0 | 0 | 0+0j | 0 | 0 | 0+0j | 0 | 0 | 0+0j | 10843.2 | 4619.184 | 10843.2+4619.184j | 0 | 0 | 0+0j | 0 | 0 | 0+0j | 0 | 0 | 0 | 0 | 0 | 0 | 0 | 0 | 0 | 0 | 0 | 0 | 0 | 0 | 0 | 0 | 0 | 0 | 1 | 0 | 0 | 1 | 0 | 0 | 0 | 0 | 0 | 0 | 0 | OPEN | node_1363924_087_15373816_048 | AN | 8102604
load_220522813 |  | 0 | R | 0 | 0 | 0 | 0 | 0 | 0 | 0 | 0 | 0 | 0 | 0 | 0+0j | 0 | 0 | 0+0j | 0 | 0 | 0+0j | 0 | 0 | 0+0j | 0 | 0 | 0+0j | 0 | 0 | 0+0j | 18388.8 | 7833.596 | 18388.8+7833.596j | 0 | 0 | 0+0j | 0 | 0 | 0+0j | 0 | 0 | 0 | 0 | 0 | 0 | 0 | 0 | 0 | 0 | 0 | 0 | 0 | 0 | 0 | 0 | 0 | 0 | 1 | 0 | 0 | 1 | 0 | 0 | 0 | 0 | 0 | 0 | 0 | OPEN | node_1359259_104_15388106_545 | AN | 8102604
load_220530077 |  | 0 | C | 0 | 0 | 0 | 0 | 0 | 0 | 0 | 0 | 0 | 0 | 0 | 0+0j | 0 | 0 | 0+0j | 0 | 0 | 0+0j | 0 | 0 | 0+0j | 0 | 0 | 0+0j | 0 | 0 | 0+0j | 1000 | 425.998 | 1000+425.998j | 0 | 0 | 0+0j | 0 | 0 | 0+0j | 0 | 0 | 0 | 0 | 0 | 0 | 0 | 0 | 0 | 0 | 0 | 0 | 0 | 0 | 0 | 0 | 0 | 0 | 1 | 0 | 0 | 1 | 0 | 0 | 0 | 0 | 0 | 0 | 0 | OPEN | node_1372027_51_15383954_773 | AN | 8102604
load_220531434 |  | 0 | R | 0 | 0 | 0 | 0 | 0 | 0 | 0 | 0 | 0 | 0 | 0 | 0+0j | 0 | 0 | 0+0j | 0 | 0 | 0+0j | 0 | 0 | 0+0j | 0 | 0 | 0+0j | 0 | 0 | 0+0j | 9180 | 3910.664 | 9180+3910.664j | 0 | 0 | 0+0j | 0 | 0 | 0+0j | 0 | 0 | 0 | 0 | 0 | 0 | 0 | 0 | 0 | 0 | 0 | 0 | 0 | 0 | 0 | 0 | 0 | 0 | 1 | 0 | 0 | 1 | 0 | 0 | 0 | 0 | 0 | 0 | 0 | OPEN | node_1362957_482_15374662_538 | AN | 8102604
load_220532241 |  | 0 | R | 0 | 0 | 0 | 0 | 0 | 0 | 0 | 0 | 0 | 0 | 0 | 0+0j | 0 | 0 | 0+0j | 0 | 0 | 0+0j | 0 | 0 | 0+0j | 0 | 0 | 0+0j | 0 | 0 | 0+0j | 3110.4 | 1325.025 | 3110.4+1325.025j | 0 | 0 | 0+0j | 0 | 0 | 0+0j | 0 | 0 | 0 | 0 | 0 | 0 | 0 | 0 | 0 | 0 | 0 | 0 | 0 | 0 | 0 | 0 | 0 | 0 | 1 | 0 | 0 | 1 | 0 | 0 | 0 | 0 | 0 | 0 | 0 | OPEN | node_1364162_041_15373038_453 | AN | 8102604
load_220533986 |  | 0 | U | 0 | 0 | 0 | 0 | 0 | 0 | 0 | 0 | 0 | 0 | 0 | 0+0j | 0 | 0 | 0+0j | 0 | 0 | 0+0j | 0 | 0 | 0+0j | 0 | 0 | 0+0j | 0 | 0 | 0+0j | 0 | 0 | 0+0j | 0 | 0 | 0+0j | 0 | 0 | 0+0j | 0 | 0 | 0 | 0 | 0 | 0 | 0 | 0 | 0 | 0 | 0 | 0 | 0 | 0 | 0 | 0 | 0 | 0 | 1 | 0 | 0 | 1 | 0 | 0 | 0 | 0 | 0 | 0 | 0 | OPEN | node_1366154_355_15371539_314 | AN | 8102604
load_220535539 |  | 0 | R | 0 | 0 | 0 | 0 | 0 | 0 | 0 | 0 | 0 | 0 | 0 | 0+0j | 0 | 0 | 0+0j | 0 | 0 | 0+0j | 0 | 0 | 0+0j | 0 | 0 | 0+0j | 0 | 0 | 0+0j | 165.6 | 70.545 | 165.6+70.545j | 0 | 0 | 0+0j | 0 | 0 | 0+0j | 0 | 0 | 0 | 0 | 0 | 0 | 0 | 0 | 0 | 0 | 0 | 0 | 0 | 0 | 0 | 0 | 0 | 0 | 1 | 0 | 0 | 1 | 0 | 0 | 0 | 0 | 0 | 0 | 0 | OPEN | node_1364785_199_15368309_254 | AN | 8102604
load_220535542 |  | 0 | R | 0 | 0 | 0 | 0 | 0 | 0 | 0 | 0 | 0 | 0 | 0 | 0+0j | 0 | 0 | 0+0j | 0 | 0 | 0+0j | 0 | 0 | 0+0j | 0 | 0 | 0+0j | 0 | 0 | 0+0j | 11577.6 | 4932.037 | 11577.6+4932.037j | 0 | 0 | 0+0j | 0 | 0 | 0+0j | 0 | 0 | 0 | 0 | 0 | 0 | 0 | 0 | 0 | 0 | 0 | 0 | 0 | 0 | 0 | 0 | 0 | 0 | 1 | 0 | 0 | 1 | 0 | 0 | 0 | 0 | 0 | 0 | 0 | OPEN | node_1362777_506_15373251_656 | AN | 8102604
load_220535580 |  | 0 | R | 0 | 0 | 0 | 0 | 0 | 0 | 0 | 0 | 0 | 0 | 0 | 0+0j | 0 | 0 | 0+0j | 0 | 0 | 0+0j | 0 | 0 | 0+0j | 0 | 0 | 0+0j | 0 | 0 | 0+0j | 115516.8 | 49209.951 | 115516.8+49209.951j | 0 | 0 | 0+0j | 0 | 0 | 0+0j | 0 | 0 | 0 | 0 | 0 | 0 | 0 | 0 | 0 | 0 | 0 | 0 | 0 | 0 | 0 | 0 | 0 | 0 | 1 | 0 | 0 | 1 | 0 | 0 | 0 | 0 | 0 | 0 | 0 | OPEN | node_1368612_544_15385682_135 | AN | 8102604
load_220535595 |  | 0 | U | 0 | 0 | 0 | 0 | 0 | 0 | 0 | 0 | 0 | 0 | 0 | 0+0j | 0 | 0 | 0+0j | 0 | 0 | 0+0j | 0 | 0 | 0+0j | 0 | 0 | 0+0j | 0 | 0 | 0+0j | 0 | 0 | 0+0j | 0 | 0 | 0+0j | 0 | 0 | 0+0j | 0 | 0 | 0 | 0 | 0 | 0 | 0 | 0 | 0 | 0 | 0 | 0 | 0 | 0 | 0 | 0 | 0 | 0 | 1 | 0 | 0 | 1 | 0 | 0 | 0 | 0 | 0 | 0 | 0 | OPEN | node_1363051_528_15394639_098 | AN | 8102604
load_220535660 |  | 0 | R | 0 | 0 | 0 | 0 | 0 | 0 | 0 | 0 | 0 | 0 | 0 | 0+0j | 0 | 0 | 0+0j | 0 | 0 | 0+0j | 0 | 0 | 0+0j | 0 | 0 | 0+0j | 0 | 0 | 0+0j | 132804 | 56574.267 | 132804+56574.267j | 0 | 0 | 0+0j | 0 | 0 | 0+0j | 0 | 0 | 0 | 0 | 0 | 0 | 0 | 0 | 0 | 0 | 0 | 0 | 0 | 0 | 0 | 0 | 0 | 0 | 1 | 0 | 0 | 1 | 0 | 0 | 0 | 0 | 0 | 0 | 0 | OPEN | node_1368164_246_15384112_23 | AN | 8102604
load_220537726 |  | 0 | R | 0 | 0 | 0 | 0 | 0 | 0 | 0 | 0 | 0 | 0 | 0 | 0+0j | 0 | 0 | 0+0j | 0 | 0 | 0+0j | 0 | 0 | 0+0j | 0 | 0 | 0+0j | 0 | 0 | 0+0j | 597.6 | 254.577 | 597.6+254.577j | 0 | 0 | 0+0j | 0 | 0 | 0+0j | 0 | 0 | 0 | 0 | 0 | 0 | 0 | 0 | 0 | 0 | 0 | 0 | 0 | 0 | 0 | 0 | 0 | 0 | 1 | 0 | 0 | 1 | 0 | 0 | 0 | 0 | 0 | 0 | 0 | OPEN | node_1362363_874_15375443_455 | AN | 8102604
load_220540424 |  | 0 | R | 0 | 0 | 0 | 0 | 0 | 0 | 0 | 0 | 0 | 0 | 0 | 0+0j | 0 | 0 | 0+0j | 0 | 0 | 0+0j | 0 | 0 | 0+0j | 0 | 0 | 0+0j | 0 | 0 | 0+0j | 5709.6 | 2432.279 | 5709.6+2432.279j | 0 | 0 | 0+0j | 0 | 0 | 0+0j | 0 | 0 | 0 | 0 | 0 | 0 | 0 | 0 | 0 | 0 | 0 | 0 | 0 | 0 | 0 | 0 | 0 | 0 | 1 | 0 | 0 | 1 | 0 | 0 | 0 | 0 | 0 | 0 | 0 | OPEN | node_1374130_181_15378369_885 | AN | 8102604
load_220544735 |  | 0 | U | 0 | 0 | 0 | 0 | 0 | 0 | 0 | 0 | 0 | 0 | 0 | 0+0j | 0 | 0 | 0+0j | 0 | 0 | 0+0j | 0 | 0 | 0+0j | 0 | 0 | 0+0j | 0 | 0 | 0+0j | 0 | 0 | 0+0j | 0 | 0 | 0+0j | 0 | 0 | 0+0j | 0 | 0 | 0 | 0 | 0 | 0 | 0 | 0 | 0 | 0 | 0 | 0 | 0 | 0 | 0 | 0 | 0 | 0 | 1 | 0 | 0 | 1 | 0 | 0 | 0 | 0 | 0 | 0 | 0 | OPEN | node_1362392_818_15395616_319 | AN | 8102604
load_220552299 |  | 0 | U | 0 | 0 | 0 | 0 | 0 | 0 | 0 | 0 | 0 | 0 | 0 | 0+0j | 0 | 0 | 0+0j | 0 | 0 | 0+0j | 0 | 0 | 0+0j | 0 | 0 | 0+0j | 0 | 0 | 0+0j | 0 | 0 | 0+0j | 0 | 0 | 0+0j | 0 | 0 | 0+0j | 0 | 0 | 0 | 0 | 0 | 0 | 0 | 0 | 0 | 0 | 0 | 0 | 0 | 0 | 0 | 0 | 0 | 0 | 1 | 0 | 0 | 1 | 0 | 0 | 0 | 0 | 0 | 0 | 0 | OPEN | node_1370542_598_15385181_805 | AN | 8102604
load_220572882 |  | 0 | R | 0 | 0 | 0 | 0 | 0 | 0 | 0 | 0 | 0 | 0 | 0 | 0+0j | 0 | 0 | 0+0j | 0 | 0 | 0+0j | 0 | 0 | 0+0j | 0 | 0 | 0+0j | 0 | 0 | 0+0j | 4269.6 | 1818.842 | 4269.6+1818.842j | 0 | 0 | 0+0j | 0 | 0 | 0+0j | 0 | 0 | 0 | 0 | 0 | 0 | 0 | 0 | 0 | 0 | 0 | 0 | 0 | 0 | 0 | 0 | 0 | 0 | 1 | 0 | 0 | 1 | 0 | 0 | 0 | 0 | 0 | 0 | 0 | OPEN | node_1373703_091_15377565_967 | AN | 8102604
load_220603068 |  | 0 | C | 0 | 0 | 0 | 0 | 0 | 0 | 0 | 0 | 0 | 0 | 0 | 0+0j | 0 | 0 | 0+0j | 0 | 0 | 0+0j | 0 | 0 | 0+0j | 0 | 0 | 0+0j | 0 | 0 | 0+0j | 8000 | 3407.986 | 8000+3407.986j | 0 | 0 | 0+0j | 0 | 0 | 0+0j | 0 | 0 | 0 | 0 | 0 | 0 | 0 | 0 | 0 | 0 | 0 | 0 | 0 | 0 | 0 | 0 | 0 | 0 | 1 | 0 | 0 | 1 | 0 | 0 | 0 | 0 | 0 | 0 | 0 | OPEN | node_1369160_106_15385076_275 | AN | 8102604
load_220612338 |  | 0 | R | 0 | 0 | 0 | 0 | 0 | 0 | 0 | 0 | 0 | 0 | 0 | 0+0j | 0 | 0 | 0+0j | 0 | 0 | 0+0j | 0 | 0 | 0+0j | 0 | 0 | 0+0j | 0 | 0 | 0+0j | 17337.6 | 7385.787 | 17337.6+7385.787j | 0 | 0 | 0+0j | 0 | 0 | 0+0j | 0 | 0 | 0 | 0 | 0 | 0 | 0 | 0 | 0 | 0 | 0 | 0 | 0 | 0 | 0 | 0 | 0 | 0 | 1 | 0 | 0 | 1 | 0 | 0 | 0 | 0 | 0 | 0 | 0 | OPEN | node_1369677_232_15384311_955 | AN | 8102604
load_220619668 |  | 0 | R | 0 | 0 | 0 | 0 | 0 | 0 | 0 | 0 | 0 | 0 | 0 | 0+0j | 0 | 0 | 0+0j | 0 | 0 | 0+0j | 0 | 0 | 0+0j | 0 | 0 | 0+0j | 0 | 0 | 0+0j | 3708 | 1579.601 | 3708+1579.601j | 0 | 0 | 0+0j | 0 | 0 | 0+0j | 0 | 0 | 0 | 0 | 0 | 0 | 0 | 0 | 0 | 0 | 0 | 0 | 0 | 0 | 0 | 0 | 0 | 0 | 1 | 0 | 0 | 1 | 0 | 0 | 0 | 0 | 0 | 0 | 0 | OPEN | node_1370583_111_15384531_747 | AN | 8102604
load_220626520 |  | 0 | R | 0 | 0 | 0 | 0 | 0 | 0 | 0 | 0 | 0 | 0 | 0 | 0+0j | 0 | 0 | 0+0j | 0 | 0 | 0+0j | 0 | 0 | 0+0j | 0 | 0 | 0+0j | 0 | 0 | 0+0j | 16927.2 | 7210.957 | 16927.2+7210.957j | 0 | 0 | 0+0j | 0 | 0 | 0+0j | 0 | 0 | 0 | 0 | 0 | 0 | 0 | 0 | 0 | 0 | 0 | 0 | 0 | 0 | 0 | 0 | 0 | 0 | 1 | 0 | 0 | 1 | 0 | 0 | 0 | 0 | 0 | 0 | 0 | OPEN | node_1369139_375_15387611_134 | AN | 8102604
load_220626522 |  | 0 | R | 0 | 0 | 0 | 0 | 0 | 0 | 0 | 0 | 0 | 0 | 0 | 0+0j | 0 | 0 | 0+0j | 0 | 0 | 0+0j | 0 | 0 | 0+0j | 0 | 0 | 0+0j | 0 | 0 | 0+0j | 2844 | 1211.539 | 2844+1211.539j | 0 | 0 | 0+0j | 0 | 0 | 0+0j | 0 | 0 | 0 | 0 | 0 | 0 | 0 | 0 | 0 | 0 | 0 | 0 | 0 | 0 | 0 | 0 | 0 | 0 | 1 | 0 | 0 | 1 | 0 | 0 | 0 | 0 | 0 | 0 | 0 | OPEN | node_1372245_26_15384027_077 | AN | 8102604
load_220627606 |  | 0 | U | 0 | 0 | 0 | 0 | 0 | 0 | 0 | 0 | 0 | 0 | 0 | 0+0j | 0 | 0 | 0+0j | 0 | 0 | 0+0j | 0 | 0 | 0+0j | 0 | 0 | 0+0j | 0 | 0 | 0+0j | 0 | 0 | 0+0j | 0 | 0 | 0+0j | 0 | 0 | 0+0j | 0 | 0 | 0 | 0 | 0 | 0 | 0 | 0 | 0 | 0 | 0 | 0 | 0 | 0 | 0 | 0 | 0 | 0 | 1 | 0 | 0 | 1 | 0 | 0 | 0 | 0 | 0 | 0 | 0 | OPEN | node_1357835_049_15404182_392 | AN | 8102604
load_220634750 |  | 0 | R | 0 | 0 | 0 | 0 | 0 | 0 | 0 | 0 | 0 | 0 | 0 | 0+0j | 0 | 0 | 0+0j | 0 | 0 | 0+0j | 0 | 0 | 0+0j | 0 | 0 | 0+0j | 0 | 0 | 0+0j | 3348 | 1426.242 | 3348+1426.242j | 0 | 0 | 0+0j | 0 | 0 | 0+0j | 0 | 0 | 0 | 0 | 0 | 0 | 0 | 0 | 0 | 0 | 0 | 0 | 0 | 0 | 0 | 0 | 0 | 0 | 1 | 0 | 0 | 1 | 0 | 0 | 0 | 0 | 0 | 0 | 0 | OPEN | node_1359729_643_15391581_112 | AN | 8102604
load_220634751 |  | 0 | R | 0 | 0 | 0 | 0 | 0 | 0 | 0 | 0 | 0 | 0 | 0 | 0+0j | 0 | 0 | 0+0j | 0 | 0 | 0+0j | 0 | 0 | 0+0j | 0 | 0 | 0+0j | 0 | 0 | 0+0j | 2304 | 981.5 | 2304+981.5j | 0 | 0 | 0+0j | 0 | 0 | 0+0j | 0 | 0 | 0 | 0 | 0 | 0 | 0 | 0 | 0 | 0 | 0 | 0 | 0 | 0 | 0 | 0 | 0 | 0 | 1 | 0 | 0 | 1 | 0 | 0 | 0 | 0 | 0 | 0 | 0 | OPEN | node_1358506_685_15391750_325 | AN | 8102604
load_220644701 |  | 0 | R | 0 | 0 | 0 | 0 | 0 | 0 | 0 | 0 | 0 | 0 | 0 | 0+0j | 0 | 0 | 0+0j | 0 | 0 | 0+0j | 0 | 0 | 0+0j | 0 | 0 | 0+0j | 0 | 0 | 0+0j | 24026.4 | 10235.204 | 24026.4+10235.204j | 0 | 0 | 0+0j | 0 | 0 | 0+0j | 0 | 0 | 0 | 0 | 0 | 0 | 0 | 0 | 0 | 0 | 0 | 0 | 0 | 0 | 0 | 0 | 0 | 0 | 1 | 0 | 0 | 1 | 0 | 0 | 0 | 0 | 0 | 0 | 0 | OPEN | node_1357538_722_15396719_949 | AN | 8102604
load_220647868 |  | 0 | U | 0 | 0 | 0 | 0 | 0 | 0 | 0 | 0 | 0 | 0 | 0 | 0+0j | 0 | 0 | 0+0j | 0 | 0 | 0+0j | 0 | 0 | 0+0j | 0 | 0 | 0+0j | 0 | 0 | 0+0j | 0 | 0 | 0+0j | 0 | 0 | 0+0j | 0 | 0 | 0+0j | 0 | 0 | 0 | 0 | 0 | 0 | 0 | 0 | 0 | 0 | 0 | 0 | 0 | 0 | 0 | 0 | 0 | 0 | 1 | 0 | 0 | 1 | 0 | 0 | 0 | 0 | 0 | 0 | 0 | OPEN | node_1368226_727_15385445_125 | AN | 8102604
load_220648414 |  | 0 | R | 0 | 0 | 0 | 0 | 0 | 0 | 0 | 0 | 0 | 0 | 0 | 0+0j | 0 | 0 | 0+0j | 0 | 0 | 0+0j | 0 | 0 | 0+0j | 0 | 0 | 0+0j | 0 | 0 | 0+0j | 9374.4 | 3993.478 | 9374.4+3993.478j | 0 | 0 | 0+0j | 0 | 0 | 0+0j | 0 | 0 | 0 | 0 | 0 | 0 | 0 | 0 | 0 | 0 | 0 | 0 | 0 | 0 | 0 | 0 | 0 | 0 | 1 | 0 | 0 | 1 | 0 | 0 | 0 | 0 | 0 | 0 | 0 | OPEN | node_1364078_266_15370837_821 | AN | 8102604
load_220655687 |  | 0 | R | 0 | 0 | 0 | 0 | 0 | 0 | 0 | 0 | 0 | 0 | 0 | 0+0j | 0 | 0 | 0+0j | 0 | 0 | 0+0j | 0 | 0 | 0+0j | 0 | 0 | 0+0j | 0 | 0 | 0+0j | 19555.2 | 8330.48 | 19555.2+8330.48j | 0 | 0 | 0+0j | 0 | 0 | 0+0j | 0 | 0 | 0 | 0 | 0 | 0 | 0 | 0 | 0 | 0 | 0 | 0 | 0 | 0 | 0 | 0 | 0 | 0 | 1 | 0 | 0 | 1 | 0 | 0 | 0 | 0 | 0 | 0 | 0 | OPEN | node_1367550_677_15392421_235 | AN | 8102604
load_220655857 |  | 0 | R | 0 | 0 | 0 | 0 | 0 | 0 | 0 | 0 | 0 | 0 | 0 | 0+0j | 0 | 0 | 0+0j | 0 | 0 | 0+0j | 0 | 0 | 0+0j | 0 | 0 | 0+0j | 0 | 0 | 0+0j | 9165.6 | 3904.529 | 9165.6+3904.529j | 0 | 0 | 0+0j | 0 | 0 | 0+0j | 0 | 0 | 0 | 0 | 0 | 0 | 0 | 0 | 0 | 0 | 0 | 0 | 0 | 0 | 0 | 0 | 0 | 0 | 1 | 0 | 0 | 1 | 0 | 0 | 0 | 0 | 0 | 0 | 0 | OPEN | node_1357712_325_15396354_25 | AN | 8102604
load_310044355 |  | 0 | R | 0 | 0 | 0 | 0 | 0 | 0 | 0 | 0 | 0 | 0 | 0 | 0+0j | 0 | 0 | 0+0j | 0 | 0 | 0+0j | 0 | 0 | 0+0j | 0 | 0 | 0+0j | 0 | 0 | 0+0j | 1821.6 | 775.998 | 1821.6+775.998j | 0 | 0 | 0+0j | 0 | 0 | 0+0j | 0 | 0 | 0 | 0 | 0 | 0 | 0 | 0 | 0 | 0 | 0 | 0 | 0 | 0 | 0 | 0 | 0 | 0 | 1 | 0 | 0 | 1 | 0 | 0 | 0 | 0 | 0 | 0 | 0 | OPEN | node_1366340_934_15388886_446 | AN | 8102604
load_310047399 |  | 0 | R | 0 | 0 | 0 | 0 | 0 | 0 | 0 | 0 | 0 | 0 | 0 | 0+0j | 0 | 0 | 0+0j | 0 | 0 | 0+0j | 0 | 0 | 0+0j | 0 | 0 | 0+0j | 0 | 0 | 0+0j | 5220 | 2223.711 | 5220+2223.711j | 0 | 0 | 0+0j | 0 | 0 | 0+0j | 0 | 0 | 0 | 0 | 0 | 0 | 0 | 0 | 0 | 0 | 0 | 0 | 0 | 0 | 0 | 0 | 0 | 0 | 1 | 0 | 0 | 1 | 0 | 0 | 0 | 0 | 0 | 0 | 0 | OPEN | node_1362263_517_15390229_551 | AN | 8102604
load_310047400 |  | 0 | U | 0 | 0 | 0 | 0 | 0 | 0 | 0 | 0 | 0 | 0 | 0 | 0+0j | 0 | 0 | 0+0j | 0 | 0 | 0+0j | 0 | 0 | 0+0j | 0 | 0 | 0+0j | 0 | 0 | 0+0j | 0 | 0 | 0+0j | 0 | 0 | 0+0j | 0 | 0 | 0+0j | 0 | 0 | 0 | 0 | 0 | 0 | 0 | 0 | 0 | 0 | 0 | 0 | 0 | 0 | 0 | 0 | 0 | 0 | 1 | 0 | 0 | 1 | 0 | 0 | 0 | 0 | 0 | 0 | 0 | OPEN | node_1360141_88_15388562_034 | AN | 8102604
load_310059864 |  | 0 | R | 0 | 0 | 0 | 0 | 0 | 0 | 0 | 0 | 0 | 0 | 0 | 0+0j | 0 | 0 | 0+0j | 0 | 0 | 0+0j | 0 | 0 | 0+0j | 0 | 0 | 0+0j | 0 | 0 | 0+0j | 8172 | 3481.257 | 8172+3481.257j | 0 | 0 | 0+0j | 0 | 0 | 0+0j | 0 | 0 | 0 | 0 | 0 | 0 | 0 | 0 | 0 | 0 | 0 | 0 | 0 | 0 | 0 | 0 | 0 | 0 | 1 | 0 | 0 | 1 | 0 | 0 | 0 | 0 | 0 | 0 | 0 | OPEN | node_1371310_088_15383508_837 | AN | 8102604
load_310061363 |  | 0 | R | 0 | 0 | 0 | 0 | 0 | 0 | 0 | 0 | 0 | 0 | 0 | 0+0j | 0 | 0 | 0+0j | 0 | 0 | 0+0j | 0 | 0 | 0+0j | 0 | 0 | 0+0j | 0 | 0 | 0+0j | 18705.6 | 7968.552 | 18705.6+7968.552j | 0 | 0 | 0+0j | 0 | 0 | 0+0j | 0 | 0 | 0 | 0 | 0 | 0 | 0 | 0 | 0 | 0 | 0 | 0 | 0 | 0 | 0 | 0 | 0 | 0 | 1 | 0 | 0 | 1 | 0 | 0 | 0 | 0 | 0 | 0 | 0 | OPEN | node_1364806_142_15374778_784 | AN | 8102604
load_311851018 |  | 0 | C | 0 | 0 | 0 | 0 | 0 | 0 | 0 | 0 | 0 | 0 | 0 | 0+0j | 0 | 0 | 0+0j | 0 | 0 | 0+0j | 0 | 0 | 0+0j | 0 | 0 | 0+0j | 0 | 0 | 0+0j | 0 | 0 | 0+0j | 5500 | 2342.99 | 5500+2342.99j | 0 | 0 | 0+0j | 0 | 0 | 0 | 0 | 0 | 0 | 0 | 0 | 0 | 0 | 0 | 0 | 0 | 0 | 0 | 0 | 0 | 0 | 1 | 0 | 0 | 1 | 0 | 0 | 0 | 0 | 0 | 0 | 0 | OPEN | node_1368931_663_15385208_56 | BN | 8102604
load_311870229 |  | 0 | C | 0 | 0 | 0 | 0 | 0 | 0 | 0 | 0 | 0 | 0 | 0 | 0+0j | 0 | 0 | 0+0j | 0 | 0 | 0+0j | 0 | 0 | 0+0j | 0 | 0 | 0+0j | 0 | 0 | 0+0j | 5500 | 2342.99 | 5500+2342.99j | 0 | 0 | 0+0j | 0 | 0 | 0+0j | 0 | 0 | 0 | 0 | 0 | 0 | 0 | 0 | 0 | 0 | 0 | 0 | 0 | 0 | 0 | 0 | 0 | 0 | 1 | 0 | 0 | 1 | 0 | 0 | 0 | 0 | 0 | 0 | 0 | OPEN | node_1368934_374_15385220_232 | AN | 8102604
load_311876889 |  | 0 | R | 0 | 0 | 0 | 0 | 0 | 0 | 0 | 0 | 0 | 0 | 0 | 0+0j | 0 | 0 | 0+0j | 0 | 0 | 0+0j | 0 | 0 | 0+0j | 0 | 0 | 0+0j | 0 | 0 | 0+0j | 3952.8 | 1683.886 | 3952.8+1683.886j | 0 | 0 | 0+0j | 0 | 0 | 0+0j | 0 | 0 | 0 | 0 | 0 | 0 | 0 | 0 | 0 | 0 | 0 | 0 | 0 | 0 | 0 | 0 | 0 | 0 | 1 | 0 | 0 | 1 | 0 | 0 | 0 | 0 | 0 | 0 | 0 | OPEN | node_1372280_449_15384577_781 | AN | 8102604
load_311880309 |  | 0 | R | 0 | 0 | 0 | 0 | 0 | 0 | 0 | 0 | 0 | 0 | 0 | 0+0j | 0 | 0 | 0+0j | 0 | 0 | 0+0j | 0 | 0 | 0+0j | 0 | 0 | 0+0j | 0 | 0 | 0+0j | 13521.6 | 5760.177 | 13521.6+5760.177j | 0 | 0 | 0+0j | 0 | 0 | 0+0j | 0 | 0 | 0 | 0 | 0 | 0 | 0 | 0 | 0 | 0 | 0 | 0 | 0 | 0 | 0 | 0 | 0 | 0 | 1 | 0 | 0 | 1 | 0 | 0 | 0 | 0 | 0 | 0 | 0 | OPEN | node_1371676_684_15384653_767 | AN | 8102604
load_311880310 |  | 0 | R | 0 | 0 | 0 | 0 | 0 | 0 | 0 | 0 | 0 | 0 | 0 | 0+0j | 0 | 0 | 0+0j | 0 | 0 | 0+0j | 0 | 0 | 0+0j | 0 | 0 | 0+0j | 0 | 0 | 0+0j | 7207.2 | 3070.254 | 7207.2+3070.254j | 0 | 0 | 0+0j | 0 | 0 | 0+0j | 0 | 0 | 0 | 0 | 0 | 0 | 0 | 0 | 0 | 0 | 0 | 0 | 0 | 0 | 0 | 0 | 0 | 0 | 1 | 0 | 0 | 1 | 0 | 0 | 0 | 0 | 0 | 0 | 0 | OPEN | node_1371718_746_15384895_988 | AN | 8102604
load_311899700 |  | 0 | R | 0 | 0 | 0 | 0 | 0 | 0 | 0 | 0 | 0 | 0 | 0 | 0+0j | 0 | 0 | 0+0j | 0 | 0 | 0+0j | 0 | 0 | 0+0j | 0 | 0 | 0+0j | 0 | 0 | 0+0j | 9237.6 | 3935.201 | 9237.6+3935.201j | 0 | 0 | 0+0j | 0 | 0 | 0+0j | 0 | 0 | 0 | 0 | 0 | 0 | 0 | 0 | 0 | 0 | 0 | 0 | 0 | 0 | 0 | 0 | 0 | 0 | 1 | 0 | 0 | 1 | 0 | 0 | 0 | 0 | 0 | 0 | 0 | OPEN | node_1372078_007_15385031_366 | AN | 8102604
load_311903836 |  | 0 | R | 0 | 0 | 0 | 0 | 0 | 0 | 0 | 0 | 0 | 0 | 0 | 0+0j | 0 | 0 | 0+0j | 0 | 0 | 0+0j | 0 | 0 | 0+0j | 0 | 0 | 0+0j | 0 | 0 | 0+0j | 20721.6 | 8827.365 | 20721.6+8827.365j | 0 | 0 | 0+0j | 0 | 0 | 0+0j | 0 | 0 | 0 | 0 | 0 | 0 | 0 | 0 | 0 | 0 | 0 | 0 | 0 | 0 | 0 | 0 | 0 | 0 | 1 | 0 | 0 | 1 | 0 | 0 | 0 | 0 | 0 | 0 | 0 | OPEN | node_1362722_153_15390183_927 | AN | 8102604
load_311932140 |  | 0 | U | 0 | 0 | 0 | 0 | 0 | 0 | 0 | 0 | 0 | 0 | 0 | 0+0j | 0 | 0 | 0+0j | 0 | 0 | 0+0j | 0 | 0 | 0+0j | 0 | 0 | 0+0j | 0 | 0 | 0+0j | 0 | 0 | 0+0j | 0 | 0 | 0+0j | 0 | 0 | 0+0j | 0 | 0 | 0 | 0 | 0 | 0 | 0 | 0 | 0 | 0 | 0 | 0 | 0 | 0 | 0 | 0 | 0 | 0 | 1 | 0 | 0 | 1 | 0 | 0 | 0 | 0 | 0 | 0 | 0 | OPEN | node_1370681_171_15382965_935 | AN | 8102604
load_312036343 |  | 0 | R | 0 | 0 | 0 | 0 | 0 | 0 | 0 | 0 | 0 | 0 | 0 | 0+0j | 0 | 0 | 0+0j | 0 | 0 | 0+0j | 0 | 0 | 0+0j | 0 | 0 | 0+0j | 0 | 0 | 0+0j | 8085.6 | 3444.451 | 8085.6+3444.451j | 0 | 0 | 0+0j | 0 | 0 | 0+0j | 0 | 0 | 0 | 0 | 0 | 0 | 0 | 0 | 0 | 0 | 0 | 0 | 0 | 0 | 0 | 0 | 0 | 0 | 1 | 0 | 0 | 1 | 0 | 0 | 0 | 0 | 0 | 0 | 0 | OPEN | node_1361256_711_15390484_972 | AN | 8102604
load_312122205 |  | 0 | U | 0 | 0 | 0 | 0 | 0 | 0 | 0 | 0 | 0 | 0 | 0 | 0+0j | 0 | 0 | 0+0j | 0 | 0 | 0+0j | 0 | 0 | 0+0j | 0 | 0 | 0+0j | 0 | 0 | 0+0j | 0 | 0 | 0+0j | 0 | 0 | 0+0j | 0 | 0 | 0+0j | 0 | 0 | 0 | 0 | 0 | 0 | 0 | 0 | 0 | 0 | 0 | 0 | 0 | 0 | 0 | 0 | 0 | 0 | 1 | 0 | 0 | 1 | 0 | 0 | 0 | 0 | 0 | 0 | 0 | OPEN | node_1366376_764_15371382_47 | AN | 8102604
load_312135364 |  | 0 | U | 0 | 0 | 0 | 0 | 0 | 0 | 0 | 0 | 0 | 0 | 0 | 0+0j | 0 | 0 | 0+0j | 0 | 0 | 0+0j | 0 | 0 | 0+0j | 0 | 0 | 0+0j | 0 | 0 | 0+0j | 0 | 0 | 0+0j | 0 | 0 | 0+0j | 0 | 0 | 0+0j | 0 | 0 | 0 | 0 | 0 | 0 | 0 | 0 | 0 | 0 | 0 | 0 | 0 | 0 | 0 | 0 | 0 | 0 | 1 | 0 | 0 | 1 | 0 | 0 | 0 | 0 | 0 | 0 | 0 | OPEN | node_1371117_258_15383747_033 | AN | 8102604
load_312153307 |  | 0 | U | 0 | 0 | 0 | 0 | 0 | 0 | 0 | 0 | 0 | 0 | 0 | 0+0j | 0 | 0 | 0+0j | 0 | 0 | 0+0j | 0 | 0 | 0+0j | 0 | 0 | 0+0j | 0 | 0 | 0+0j | 0 | 0 | 0+0j | 0 | 0 | 0+0j | 0 | 0 | 0+0j | 0 | 0 | 0 | 0 | 0 | 0 | 0 | 0 | 0 | 0 | 0 | 0 | 0 | 0 | 0 | 0 | 0 | 0 | 1 | 0 | 0 | 1 | 0 | 0 | 0 | 0 | 0 | 0 | 0 | OPEN | node_1365419_178_15389077_487 | AN | 8102604

## OverheadLineConductor
Name | Diameter | GeometricMeanRadius | RatingSummerContinuous | RatingSummerEmergency | RatingWinterContinuous | RatingWinterEmergency | Feeder | Comments
oh_cond_1/0_AAAC | 0.398 | 0.012 | 235 | 235 | 310 | 310 | 8102604
oh_cond_1/0_ACSR | 0.398 | 0.012 | 265 | 265 | 330 | 330 | 8102604
oh_cond_2/0_CU | 0.414 | 0.013 | 295 | 295 | 425 | 425 | 8102604
oh_cond_2_ACSR | 0.325 | 0.01 | 195 | 195 | 245 | 245 | 8102604
oh_cond_3_#7_CWD_30% | 0.311 | 0.005 | 125 | 125 | 195 | 195 | 8102604
oh_cond_3_#104_CWD | 0.224 | 0.003 | 90 | 90 | 130 | 130 | 8102604
oh_cond_4/0_AAAC | 0.563 | 0.017 | 365 | 365 | 480 | 480 | 8102604
oh_cond_4/0_ACSR | 0.563 | 0.017 | 410 | 410 | 515 | 515 | 8102604
oh_cond_4A_CWD | 0.29 | 0.006 | 150 | 150 | 220 | 220 | 8102604
oh_cond_4_ACSR | 0.25 | 0.008 | 145 | 145 | 185 | 185 | 8102604
oh_cond_4_CU | 0.232 | 0.007 | 140 | 140 | 200 | 200 | 8102604
oh_cond_6C_CWD | 0.225 | 0.005 | 105 | 105 | 155 | 155 | 8102604
oh_cond_6_CU | 0.184 | 0.006 | 110 | 110 | 150 | 150 | 8102604
oh_cond_8D_CWD | 0.219 | 0.004 | 85 | 85 | 135 | 135 | 8102604
oh_cond_336_5_ACSR | 0.684 | 0.024 | 555 | 555 | 705 | 705 | 8102604
oh_cond_477_MCM_AL | 0.792 | 0.025 | 605 | 605 | 810 | 810 | 8102604
oh_cond_WP-4/0-CU | 0.81 | 0.015 | 340 | 340 | 390 | 390 | 8102604

## OverheadLineConfiguration
Name | ConductorA | ConductorB | ConductorC | ConductorN | LineSpacing | Capacitance11 | Capacitance12 | Capacitance13 | Capacitance21 | Capacitance22 | Capacitance23 | Capacitance31 | Capacitance32 | Capacitance33 | Impedance11 | Impedance12 | Impedance13 | Impedance21 | Impedance22 | Impedance23 | Impedance31 | Impedance32 | Impedance33 | Feeder | Comments
bal_1P_1/0AA | oh_cond_1/0_AAAC | oh_cond_1/0_AAAC | oh_cond_1/0_AAAC |  |  | 12.796 | -3.172 | -3.172 | -3.172 | 12.796 | -3.172 | -3.172 | -3.172 | 12.796 | 0.972+1.499j | 0.095+0.781j | 0.095+0.781j | 0.095+0.781j | 0.972+1.499j | 0.095+0.781j | 0.095+0.781j | 0.095+0.781j | 0.972+1.499j | 8102604
bal_1P_1/0AC | oh_cond_1/0_ACSR | oh_cond_1/0_ACSR | oh_cond_1/0_ACSR |  |  | 12.796 | -3.172 | -3.172 | -3.172 | 12.796 | -3.172 | -3.172 | -3.172 | 12.796 | 0.983+1.218j | 0.095+0.781j | 0.095+0.781j | 0.095+0.781j | 0.983+1.218j | 0.095+0.781j | 0.095+0.781j | 0.095+0.781j | 0.983+1.218j | 8102604
bal_1P_2AC | oh_cond_2_ACSR | oh_cond_2_ACSR | oh_cond_2_ACSR |  |  | 12.393 | -3.017 | -3.017 | -3.017 | 12.393 | -3.017 | -3.017 | -3.017 | 12.393 | 1.505+1.527j | 0.095+0.781j | 0.095+0.781j | 0.095+0.781j | 1.505+1.527j | 0.095+0.781j | 0.095+0.781j | 0.095+0.781j | 1.505+1.527j | 8102604
bal_1P_3-104CW | oh_cond_3_#104_CWD | oh_cond_3_#104_CWD | oh_cond_3_#104_CWD |  |  | 11.719 | -2.762 | -2.762 | -2.762 | 11.719 | -2.762 | -2.762 | -2.762 | 11.719 | 6.041+1.65j | 0.095+0.781j | 0.095+0.781j | 0.095+0.781j | 6.041+1.65j | 0.095+0.781j | 0.095+0.781j | 0.095+0.781j | 6.041+1.65j | 8102604
bal_1P_4AC | oh_cond_4_ACSR | oh_cond_4_ACSR | oh_cond_4_ACSR |  |  | 11.91 | -2.834 | -2.834 | -2.834 | 11.91 | -2.834 | -2.834 | -2.834 | 11.91 | 2.335+1.555j | 0.095+0.781j | 0.095+0.781j | 0.095+0.781j | 2.335+1.555j | 0.095+0.781j | 0.095+0.781j | 0.095+0.781j | 2.335+1.555j | 8102604
bal_1P_4ACW | oh_cond_4A_CWD | oh_cond_4A_CWD | oh_cond_4A_CWD |  |  | 12.178 | -2.935 | -2.935 | -2.935 | 12.178 | -2.935 | -2.935 | -2.935 | 12.178 | 1.49+1.583j | 0.095+0.781j | 0.095+0.781j | 0.095+0.781j | 1.49+1.583j | 0.095+0.781j | 0.095+0.781j | 0.095+0.781j | 1.49+1.583j | 8102604
bal_1P_4CU | oh_cond_4_CU | oh_cond_4_CU | oh_cond_4_CU |  |  | 11.78 | -2.785 | -2.785 | -2.785 | 11.78 | -2.785 | -2.785 | -2.785 | 11.78 | 1.483+1.565j | 0.095+0.781j | 0.095+0.781j | 0.095+0.781j | 1.483+1.565j | 0.095+0.781j | 0.095+0.781j | 0.095+0.781j | 1.483+1.565j | 8102604
bal_1P_6CCW | oh_cond_6C_CWD | oh_cond_6C_CWD | oh_cond_6C_CWD |  |  | 11.727 | -2.765 | -2.765 | -2.765 | 11.727 | -2.765 | -2.765 | -2.765 | 11.727 | 2.305+1.613j | 0.095+0.781j | 0.095+0.781j | 0.095+0.781j | 2.305+1.613j | 0.095+0.781j | 0.095+0.781j | 0.095+0.781j | 2.305+1.613j | 8102604
bal_1P_6CU | oh_cond_6_CU | oh_cond_6_CU | oh_cond_6_CU |  |  | 11.393 | -2.641 | -2.641 | -2.641 | 11.393 | -2.641 | -2.641 | -2.641 | 11.393 | 2.275+1.583j | 0.095+0.781j | 0.095+0.781j | 0.095+0.781j | 2.275+1.583j | 0.095+0.781j | 0.095+0.781j | 0.095+0.781j | 2.275+1.583j | 8102604
bal_1P_8DCW | oh_cond_8D_CWD | oh_cond_8D_CWD | oh_cond_8D_CWD |  |  | 11.681 | -2.748 | -2.748 | -2.748 | 11.681 | -2.748 | -2.748 | -2.748 | 11.681 | 3.605+1.647j | 0.095+0.781j | 0.095+0.781j | 0.095+0.781j | 3.605+1.647j | 0.095+0.781j | 0.095+0.781j | 0.095+0.781j | 3.605+1.647j | 8102604
bal_3P_1/0AA | oh_cond_1/0_AAAC | oh_cond_1/0_AAAC | oh_cond_1/0_AAAC |  |  | 12.796 | -3.172 | -3.172 | -3.172 | 12.796 | -3.172 | -3.172 | -3.172 | 12.796 | 0.972+1.499j | 0.095+0.781j | 0.095+0.781j | 0.095+0.781j | 0.972+1.499j | 0.095+0.781j | 0.095+0.781j | 0.095+0.781j | 0.972+1.499j | 8102604
bal_3P_1/0AC | oh_cond_1/0_ACSR | oh_cond_1/0_ACSR | oh_cond_1/0_ACSR |  |  | 12.796 | -3.172 | -3.172 | -3.172 | 12.796 | -3.172 | -3.172 | -3.172 | 12.796 | 0.983+1.497j | 0.095+0.781j | 0.095+0.781j | 0.095+0.781j | 0.983+1.497j | 0.095+0.781j | 0.095+0.781j | 0.095+0.781j | 0.983+1.497j | 8102604
bal_3P_2AC | oh_cond_2_ACSR | oh_cond_2_ACSR | oh_cond_2_ACSR |  |  | 12.393 | -3.017 | -3.017 | -3.017 | 12.393 | -3.017 | -3.017 | -3.017 | 12.393 | 1.505+1.527j | 0.095+0.781j | 0.095+0.781j | 0.095+0.781j | 1.505+1.527j | 0.095+0.781j | 0.095+0.781j | 0.095+0.781j | 1.505+1.527j | 8102604
bal_3P_4/0AA | oh_cond_4/0_AAAC | oh_cond_4/0_AAAC | oh_cond_4/0_AAAC |  |  | 13.554 | -3.469 | -3.469 | -3.469 | 13.554 | -3.469 | -3.469 | -3.469 | 13.554 | 0.534+1.457j | 0.095+0.781j | 0.095+0.781j | 0.095+0.781j | 0.534+1.457j | 0.095+0.781j | 0.095+0.781j | 0.095+0.781j | 0.534+1.457j | 8102604
bal_3P_4/0AA_1/0AA(N) | oh_cond_4/0_AAAC | oh_cond_4/0_AAAC | oh_cond_4/0_AAAC | oh_cond_1/0_AAAC |  | 14.027 | -2.996 | -2.996 | -2.996 | 14.027 | -2.996 | -2.996 | -2.996 | 14.027 | 0.64+1.144j | 0.201+0.467j | 0.201+0.467j | 0.201+0.467j | 0.64+1.144j | 0.201+0.467j | 0.201+0.467j | 0.201+0.467j | 0.64+1.144j | 8102604
bal_3P_4/0AC | oh_cond_4/0_ACSR | oh_cond_4/0_ACSR | oh_cond_4/0_ACSR |  |  | 13.554 | -3.469 | -3.469 | -3.469 | 13.554 | -3.469 | -3.469 | -3.469 | 13.554 | 0.54+1.457j | 0.095+0.781j | 0.095+0.781j | 0.095+0.781j | 0.54+1.457j | 0.095+0.781j | 0.095+0.781j | 0.095+0.781j | 0.54+1.457j | 8102604
bal_3P_4CU | oh_cond_4_CU | oh_cond_4_CU | oh_cond_4_CU |  |  | 11.78 | -2.785 | -2.785 | -2.785 | 11.78 | -2.785 | -2.785 | -2.785 | 11.78 | 1.483+1.565j | 0.095+0.781j | 0.095+0.781j | 0.095+0.781j | 1.483+1.565j | 0.095+0.781j | 0.095+0.781j | 0.095+0.781j | 1.483+1.565j | 8102604
bal_3P_336AC | oh_cond_336_5_ACSR | oh_cond_336_5_ACSR | oh_cond_336_5_ACSR |  |  | 14.023 | -3.655 | -3.655 | -3.655 | 14.023 | -3.655 | -3.655 | -3.655 | 14.023 | 0.373+1.413j | 0.095+0.781j | 0.095+0.781j | 0.095+0.781j | 0.373+1.413j | 0.095+0.781j | 0.095+0.781j | 0.095+0.781j | 0.373+1.413j | 8102604
bal_3P_477AL | oh_cond_477_MCM_AL | oh_cond_477_MCM_AL | oh_cond_477_MCM_AL |  |  | 14.305 | -3.735 | -3.735 | -3.735 | 14.305 | -3.735 | -3.735 | -3.735 | 14.305 | 0.293+1.41j | 0.095+0.775j | 0.095+0.775j | 0.095+0.775j | 0.293+1.41j | 0.095+0.775j | 0.095+0.775j | 0.095+0.775j | 0.293+1.41j | 8102604
bal_3P_DELTACUST | oh_cond_2/0_CU | oh_cond_2/0_CU | oh_cond_2/0_CU | oh_cond_3_#7_CWD_30% |  | 13.24 | -2.712 | -2.712 | -2.712 | 13.24 | -2.712 | -2.712 | -2.712 | 13.24 | 0.66+1.378j | 0.22+0.666j | 0.22+0.666j | 0.22+0.666j | 0.66+1.378j | 0.22+0.666j | 0.22+0.666j | 0.22+0.666j | 0.66+1.378j | 8102604
unb_3P_2-1/0AC_1/0AA | oh_cond_1/0_ACSR | oh_cond_1/0_ACSR | oh_cond_1/0_AAAC |  |  | 12.809 | -3.176 | -3.176 | -3.176 | 12.809 | -3.176 | -3.176 | -3.176 | 12.809 | 0.983+1.497j | 0.095+0.781j | 0.095+0.781j | 0.095+0.781j | 0.983+1.497j | 0.095+0.781j | 0.095+0.781j | 0.095+0.781j | 0.972+1.499j | 8102604
unb_TAPWIRE_OH | oh_cond_WP-4/0-CU | oh_cond_WP-4/0-CU | oh_cond_WP-4/0-CU | oh_cond_WP-4/0-CU |  | 14.911 | -4.341 | -1.953 | -4.341 | 15.781 | -3.724 | -1.953 | -3.724 | 14.818 | 0.365+1.097j | 0.093+0.433j | 0.094+0.34j | 0.093+0.433j | 0.368+1.078j | 0.095+0.401j | 0.094+0.34j | 0.095+0.401j | 0.368+1.077j | 8102604

## Recloser
Name | GroupId | RetryTime | MaximumNumberOfTries | Status | From | To | Length | Phases | Feeder | Comments

## RegulatorConfiguration
Name | CurrentTransducerPhase | PowerTransducerPhase | Regulation | Control | Type | CompensatorResistiveSettingA | CompensatorResistiveSettingB | CompensatorResistiveSettingC | CompensatorReactiveSettingA | CompensatorReactiveSettingB | CompensatorReactiveSettingC | BandCenter | BandWidth | CurrentTransducerRatio | PowerTransducerRatio | ConnectType | ControlLevel | DwellTime | TimeDelay | LowerTaps | RaiseTaps | TapPositionA | TapPositionB | TapPositionC | Feeder | Comments
config_regulator_312124497 | A | A | 0.1 | MANUAL | TYPEA | 0 | 0 | 0 | 0 | 0 | 0 | 123 | 3 | 400 | 166 | UNKNOWN | INDIVIDUAL | 0 | 0 | 16 | 16 | 0 | 0 | 0 | 8102604

## Sectionalizer
Name | GroupId | OperatingMode | PhaseAState | PhaseBState | PhaseCState | CurrentInAReal | CurrentInAImag | CurrentInA | CurrentInBReal | CurrentInBImag | CurrentInB | CurrentInCReal | CurrentInCImag | CurrentInC | CurrentOutAReal | CurrentOutAImag | CurrentOutA | CurrentOutBReal | CurrentOutBImag | CurrentOutB | CurrentOutCReal | CurrentOutCImag | CurrentOutC | ActivePowerInA | ReactivePowerInA | PowerInA | ActivePowerInB | ReactivePowerInB | PowerInB | ActivePowerInC | ReactivePowerInC | PowerInC | ActivePowerOutA | ReactivePowerOutA | PowerOutA | ActivePowerOutB | ReactivePowerOutB | PowerOutB | ActivePowerOutC | ReactivePowerOutC | PowerOutC | Status | From | To | Length | Phases | Feeder | Comments

## Solar
Name | GroupId | SpillageCost | CapitalCost | FixedOperatingCost | VariableOperatingCost | MaxReactivePower | MaxActivePower | OutputSchedule | PlanningStatus | UnitType | UnitSubtype | ParentNode | Phases | Feeder | Comments
solar_load_220341263 |  | 0 | 0 | 0 | 0.001 | 3318.5182984530875 | 7789.981503798162 | OPTIMIZED | INSTALLED | solar_pv |  | node_1372622_698_15383474_68 | AN | 8102604
solar_load_220341264 |  | 0 | 0 | 0 | 0.001 | 1513.068783534946 | 3551.819760542334 | OPTIMIZED | INSTALLED | solar_pv |  | node_1372479_094_15383572_622 | AN | 8102604
solar_load_220341265 |  | 0 | 0 | 0 | 0.001 | 1345.6811746709818 | 3158.8889754388583 | OPTIMIZED | INSTALLED | solar_pv |  | node_1372259_233_15383469_727 | AN | 8102604
solar_load_220341266 |  | 0 | 0 | 0 | 0.001 | 2647.5050966465715 | 6214.826653470692 | OPTIMIZED | INSTALLED | solar_pv |  | node_1372234_228_15383200_432 | AN | 8102604
solar_load_220341267 |  | 0 | 0 | 0 | 0.001 | 2425.2959219133663 | 5693.206746608435 | OPTIMIZED | INSTALLED | solar_pv |  | node_1371742_205_15383266_754 | AN | 8102604
solar_load_220341268 |  | 0 | 0 | 0 | 0.001 | 1092.7720183762776 | 2565.2031603916853 | OPTIMIZED | INSTALLED | solar_pv |  | node_1372798_028_15383207_644 | AN | 8102604
solar_load_220341269 |  | 0 | 0 | 0 | 0.001 | 402.7540547310624 | 945.4360811878386 | OPTIMIZED | INSTALLED | solar_pv |  | node_1369336_06_15388545_638 | AN | 8102604
solar_load_220341270 |  | 0 | 0 | 0 | 0.001 | 3086.0757170949864 | 7244.339627540933 | OPTIMIZED | INSTALLED | solar_pv |  | node_1365679_037_15389035_187 | AN | 8102604
solar_load_220341271 |  | 0 | 0 | 0 | 0.001 | 78.21176700165245 | 183.59648037585973 | OPTIMIZED | INSTALLED | solar_pv |  | node_1365676_036_15389061_477 | AN | 8102604
solar_load_220341277 |  | 0 | 0 | 0 | 0.001 | 723.641571402523 | 1698.6964072158985 | OPTIMIZED | INSTALLED | solar_pv |  | node_1365447_166_15389498_102 | AN | 8102604
solar_load_220341279 |  | 0 | 0 | 0 | 0.001 | 2285.684191788715 | 5365.478449862743 | OPTIMIZED | INSTALLED | solar_pv |  | node_1365003_27_15389937_976 | AN | 8102604
solar_load_220341280 |  | 0 | 0 | 0 | 0.001 | 497.77762561136876 | 1168.4972255697242 | OPTIMIZED | INSTALLED | solar_pv |  | node_1364435_125_15390143_311 | AN | 8102604
solar_load_220341281 |  | 0 | 0 | 0 | 0.001 | 1992.572792169757 | 4677.420612192464 | OPTIMIZED | INSTALLED | solar_pv |  | node_1364239_669_15390096_748 | AN | 8102604
solar_load_220341282 |  | 0 | 0 | 0 | 0.001 | 2558.3290164710706 | 6005.492348743076 | OPTIMIZED | INSTALLED | solar_pv |  | node_1367516_533_15388662_326 | AN | 8102604
solar_load_220341283 |  | 0 | 0 | 0 | 0.001 | 3502.717949508894 | 8222.376952907664 | OPTIMIZED | INSTALLED | solar_pv |  | node_1367324_939_15388434_632 | AN | 8102604
solar_load_220341284 |  | 0 | 0 | 0 | 0.001 | 1035.0268263112284 | 2429.65061880577 | OPTIMIZED | INSTALLED | solar_pv |  | node_1367369_334_15388133_224 | AN | 8102604
solar_load_220341285 |  | 0 | 0 | 0 | 0.001 | 1409.2738574408365 | 3308.1683566790434 | OPTIMIZED | INSTALLED | solar_pv |  | node_1363894_13_15390124_629 | AN | 8102604
solar_load_220341286 |  | 0 | 0 | 0 | 0.001 | 340.6231850591118 | 799.588409861221 | OPTIMIZED | INSTALLED | solar_pv |  | node_1363640_725_15390016_806 | AN | 8102604
solar_load_220341287 |  | 0 | 0 | 0 | 0.001 | 2265.9485234010644 | 5319.150366029581 | OPTIMIZED | INSTALLED | solar_pv |  | node_1363296_639_15390042_997 | AN | 8102604
solar_load_220341290 |  | 0 | 0 | 0 | 0.001 | 1691.420943885947 | 3970.4883699975653 | OPTIMIZED | INSTALLED | solar_pv |  | node_1367203_359_15388578_188 | AN | 8102604
solar_load_220341291 |  | 0 | 0 | 0 | 0.001 | 0 | 0 | OPTIMIZED | INSTALLED | solar_pv |  | node_1367171_212_15388811_283 | AN | 8102604
solar_load_220341292 |  | 0 | 0 | 0 | 0.001 | 698.7893188590182 | 1640.3573386852515 | OPTIMIZED | INSTALLED | solar_pv |  | node_1361551_434_15389739_677 | AN | 8102604
solar_load_220341293 |  | 0 | 0 | 0 | 0.001 | 21.92862634769615 | 51.47564870351208 | OPTIMIZED | INSTALLED | solar_pv |  | node_1360820_163_15389095_736 | AN | 8102604
solar_load_220341294 |  | 0 | 0 | 0 | 0.001 | 692.2106832920717 | 1624.914644074198 | OPTIMIZED | INSTALLED | solar_pv |  | node_1360682_15_15388980_216 | AN | 8102604
solar_load_220341295 |  | 0 | 0 | 0 | 0.001 | 839.1319555326212 | 1969.801490387729 | OPTIMIZED | INSTALLED | solar_pv |  | node_1360352_057_15388602_831 | AN | 8102604
solar_load_220341296 |  | 0 | 0 | 0 | 0.001 | 879.3341988568758 | 2064.1735130108345 | OPTIMIZED | INSTALLED | solar_pv |  | node_1359938_087_15388200_679 | AN | 8102604
solar_load_220341297 |  | 0 | 0 | 0 | 0.001 | 917.3437225342739 | 2153.397970763589 | OPTIMIZED | INSTALLED | solar_pv |  | node_1359825_008_15387885_165 | AN | 8102604
solar_load_220341298 |  | 0 | 0 | 0 | 0.001 | 2765.188200423526 | 6491.079301512873 | OPTIMIZED | INSTALLED | solar_pv |  | node_1358092_46_15387530_055 | AN | 8102604
solar_load_220341313 |  | 0 | 0 | 0 | 0.001 | 1469.2117691527424 | 3448.8684631353094 | OPTIMIZED | INSTALLED | solar_pv |  | node_1366226_684_15388629_5 | AN | 8102604
solar_load_220341314 |  | 0 | 0 | 0 | 0.001 | 1279.1646273921294 | 3002.746174371538 | OPTIMIZED | INSTALLED | solar_pv |  | node_1366163_399_15388401_839 | AN | 8102604
solar_load_220341407 |  | 0 | 0 | 0 | 0.001 | 0 | 0 | OPTIMIZED | INSTALLED | solar_pv |  | node_1373660_03_15378198_813 | AN | 8102604
solar_load_220341408 |  | 0 | 0 | 0 | 0.001 | 364.0136245047123 | 854.4957684783005 | OPTIMIZED | INSTALLED | solar_pv |  | node_1372409_686_15380510_318 | AN | 8102604
solar_load_220341409 |  | 0 | 0 | 0 | 0.001 | 1145.4003879722845 | 2688.744717280114 | OPTIMIZED | INSTALLED | solar_pv |  | node_1371822_159_15380734_737 | AN | 8102604
solar_load_220341410 |  | 0 | 0 | 0 | 0.001 | 1404.888179833935 | 3297.8732269383404 | OPTIMIZED | INSTALLED | solar_pv |  | node_1371858_73_15381286_899 | AN | 8102604
solar_load_220341411 |  | 0 | 0 | 0 | 0.001 | 578.9132571220184 | 1358.9571257727189 | OPTIMIZED | INSTALLED | solar_pv |  | node_1371171_296_15381671_428 | AN | 8102604
solar_load_220341412 |  | 0 | 0 | 0 | 0.001 | 1263.0834917492393 | 2964.997365322296 | OPTIMIZED | INSTALLED | solar_pv |  | node_1367817_654_15387645_102 | AN | 8102604
solar_load_220341413 |  | 0 | 0 | 0 | 0.001 | 766.0367726868226 | 1798.2159947093553 | OPTIMIZED | INSTALLED | solar_pv |  | node_1368071_85_15390726_905 | AN | 8102604
solar_load_220341414 |  | 0 | 0 | 0 | 0.001 | 1204.607393135238 | 2827.728968779597 | OPTIMIZED | INSTALLED | solar_pv |  | node_1367868_017_15393985_911 | AN | 8102604
solar_load_220341415 |  | 0 | 0 | 0 | 0.001 | 654.2013979278621 | 1535.6901863214437 | OPTIMIZED | INSTALLED | solar_pv |  | node_1367821_917_15394592_384 | AN | 8102604
solar_load_220341419 |  | 0 | 0 | 0 | 0.001 | 282.1470864451105 | 662.3200133185221 | OPTIMIZED | INSTALLED | solar_pv |  | node_1372457_546_15380214_636 | AN | 8102604
solar_load_220341420 |  | 0 | 0 | 0 | 0.001 | 487.54445729966136 | 1144.4752561747518 | OPTIMIZED | INSTALLED | solar_pv |  | node_1368728_227_15389532_545 | AN | 8102604
solar_load_220341423 |  | 0 | 0 | 0 | 0.001 | 2923.8046923868756 | 6863.419827134944 | OPTIMIZED | INSTALLED | solar_pv |  | node_1367402_965_15392933_33 | AN | 8102604
solar_load_220341479 |  | 0 | 0 | 0 | 0.001 | 864.7151146250783 | 2029.8564138751597 | OPTIMIZED | INSTALLED | solar_pv |  | node_1357747_495_15393009_382 | AN | 8102604
solar_load_220341480 |  | 0 | 0 | 0 | 0.001 | 1526.2260546688394 | 3582.705149764441 | OPTIMIZED | INSTALLED | solar_pv |  | node_1357609_469_15394915_191 | AN | 8102604
solar_load_220341481 |  | 0 | 0 | 0 | 0.001 | 695.1345478010688 | 1631.7780639013329 | OPTIMIZED | INSTALLED | solar_pv |  | node_1357887_402_15395751_803 | AN | 8102604
solar_load_220341482 |  | 0 | 0 | 0 | 0.001 | 353.78045619300485 | 830.4737990833283 | OPTIMIZED | INSTALLED | solar_pv |  | node_1357554_403_15395799_354 | AN | 8102604
solar_load_220341484 |  | 0 | 0 | 0 | 0.001 | 778.462898958575 | 1827.385528974679 | OPTIMIZED | INSTALLED | solar_pv |  | node_1357682_342_15398475_587 | AN | 8102604
solar_load_220341485 |  | 0 | 0 | 0 | 0.001 | 44.587920931156034 | 104.66715236380789 | OPTIMIZED | INSTALLED | solar_pv |  | node_1357882_914_15398963_367 | AN | 8102604
solar_load_220341486 |  | 0 | 0 | 0 | 0.001 | 744.1083846523148 | 1746.7403460058433 | OPTIMIZED | INSTALLED | solar_pv |  | node_1361238_847_15390728_648 | AN | 8102604
solar_load_220341487 |  | 0 | 0 | 0 | 0.001 | 0 | 0 | OPTIMIZED | INSTALLED | solar_pv |  | node_1358249_351_15399566_578 | AN | 8102604
solar_load_220341488 |  | 0 | 0 | 0 | 0.001 | 2102.9463538308128 | 4936.514710666808 | OPTIMIZED | INSTALLED | solar_pv |  | node_1358453_257_15400021_728 | AN | 8102604
solar_load_220341489 |  | 0 | 0 | 0 | 0.001 | 40.202243324254496 | 94.37202262310548 | OPTIMIZED | INSTALLED | solar_pv |  | node_1358470_523_15400345_326 | AN | 8102604
solar_load_220341490 |  | 0 | 0 | 0 | 0.001 | 1116.162457821878 | 2620.1105190087646 | OPTIMIZED | INSTALLED | solar_pv |  | node_1361024_237_15391140_555 | AN | 8102604
solar_load_220341491 |  | 0 | 0 | 0 | 0.001 | 1321.5595903632407 | 3102.2657618649946 | OPTIMIZED | INSTALLED | solar_pv |  | node_1359604_798_15402060_782 | AN | 8102604
solar_load_220341492 |  | 0 | 0 | 0 | 0.001 | 1699.461392550798 | 3989.3627745221866 | OPTIMIZED | INSTALLED | solar_pv |  | node_1360057_288_15402343_128 | AN | 8102604
solar_load_220341493 |  | 0 | 0 | 0 | 0.001 | 38.009523677397944 | 89.22445775275428 | OPTIMIZED | INSTALLED | solar_pv |  | node_1360634_397_15391282_301 | AN | 8102604
solar_load_220341494 |  | 0 | 0 | 0 | 0.001 | 768.2297306468676 | 1803.3635595797064 | OPTIMIZED | INSTALLED | solar_pv |  | node_1358780_182_15404348_029 | AN | 8102604
solar_load_220341495 |  | 0 | 0 | 0 | 0.001 | 1252.1194168885795 | 2939.25954097054 | OPTIMIZED | INSTALLED | solar_pv |  | node_1358518_575_15404405_271 | AN | 8102604
solar_load_220341496 |  | 0 | 0 | 0 | 0.001 | 136.68786561565372 | 320.86487691855865 | OPTIMIZED | INSTALLED | solar_pv |  | node_1358236_453_15404392_988 | AN | 8102604
solar_load_220341498 |  | 0 | 0 | 0 | 0.001 | 269.7209601733581 | 633.1504790531986 | OPTIMIZED | INSTALLED | solar_pv |  | node_1357436_762_15403897_962 | AN | 8102604
solar_load_220341499 |  | 0 | 0 | 0 | 0.001 | 8.771355213803082 | 20.590259481404832 | OPTIMIZED | INSTALLED | solar_pv |  | node_1356229_359_15404080_68 | AN | 8102604
solar_load_220341501 |  | 0 | 0 | 0 | 0.001 | 246.33052072775757 | 578.243120436119 | OPTIMIZED | INSTALLED | solar_pv |  | node_1356014_368_15404116_887 | AN | 8102604
solar_load_220341502 |  | 0 | 0 | 0 | 0.001 | 0 | 0 | OPTIMIZED | INSTALLED | solar_pv |  | node_1360115_07_15391470_258 | AN | 8102604
solar_load_220341503 |  | 0 | 0 | 0 | 0.001 | 148.38308533845398 | 348.3185562270984 | OPTIMIZED | INSTALLED | solar_pv |  | node_1354885_618_15404664_175 | AN | 8102604
solar_load_220341504 |  | 0 | 0 | 0 | 0.001 | 0 | 0 | OPTIMIZED | INSTALLED | solar_pv |  | node_1354777_856_15405080_008 | AN | 8102604
solar_load_220341505 |  | 0 | 0 | 0 | 0.001 | 358.8970403488586 | 842.4847837808144 | OPTIMIZED | INSTALLED | solar_pv |  | node_1354896_662_15405375_818 | AN | 8102604
solar_load_220341507 |  | 0 | 0 | 0 | 0.001 | 894.6841896376254 | 2100.2064671032927 | OPTIMIZED | INSTALLED | solar_pv |  | node_1359654_604_15391857_052 | AN | 8102604
solar_load_220341509 |  | 0 | 0 | 0 | 0.001 | 88.44517362654832 | 207.6184497708321 | OPTIMIZED | INSTALLED | solar_pv |  | node_1363802_341_15391150_691 | AN | 8102604
solar_load_220341510 |  | 0 | 0 | 0 | 0.001 | 880.7962502679685 | 2067.605222924402 | OPTIMIZED | INSTALLED | solar_pv |  | node_1363893_333_15391879_759 | AN | 8102604
solar_load_220341511 |  | 0 | 0 | 0 | 0.001 | 1475.7904047196887 | 3464.311157746363 | OPTIMIZED | INSTALLED | solar_pv |  | node_1363813_127_15393172_938 | AN | 8102604
solar_load_220341512 |  | 0 | 0 | 0 | 0.001 | 1225.805112933982 | 2877.488762526325 | OPTIMIZED | INSTALLED | solar_pv |  | node_1363763_186_15393968_99 | AN | 8102604
solar_load_220341513 |  | 0 | 0 | 0 | 0.001 | 1076.6911210465755 | 2527.4543513424433 | OPTIMIZED | INSTALLED | solar_pv |  | node_1363744_277_15394174_274 | AN | 8102604
solar_load_220341514 |  | 0 | 0 | 0 | 0.001 | 483.889686241712 | 1135.895981390833 | OPTIMIZED | INSTALLED | solar_pv |  | node_1362832_134_15395167_062 | AN | 8102604
solar_load_220341636 |  | 0 | 0 | 0 | 0.001 | 518.9753454101128 | 1218.2570193164527 | OPTIMIZED | INSTALLED | solar_pv |  | node_1362319_982_15374994_946 | AN | 8102604
solar_load_220341638 |  | 0 | 0 | 0 | 0.001 | 0 | 0 | OPTIMIZED | INSTALLED | solar_pv |  | node_1362319_767_15375775_869 | AN | 8102604
solar_load_220341687 |  | 0 | 0 | 0 | 0.001 | 257.29483390160567 | 603.980944787875 | OPTIMIZED | INSTALLED | solar_pv |  | node_1367571_206_15387757_435 | AN | 8102604
solar_load_220341688 |  | 0 | 0 | 0 | 0.001 | 0 | 0 | OPTIMIZED | INSTALLED | solar_pv |  | node_1367273_901_15387772_812 | AN | 8102604
solar_load_220341689 |  | 0 | 0 | 0 | 0.001 | 629.3489070711688 | 1477.3511177907967 | OPTIMIZED | INSTALLED | solar_pv |  | node_1367028_074_15387914_167 | AN | 8102604
solar_load_220341690 |  | 0 | 0 | 0 | 0.001 | 583.29893472892 | 1369.2522555134212 | OPTIMIZED | INSTALLED | solar_pv |  | node_1366775_14_15388022_56 | AN | 8102604
solar_load_220341691 |  | 0 | 0 | 0 | 0.001 | 0 | 0 | OPTIMIZED | INSTALLED | solar_pv |  | node_1366449_404_15388136_239 | AN | 8102604
solar_load_220341702 |  | 0 | 0 | 0 | 0.001 | 1344.2191232598889 | 3155.45726552529 | OPTIMIZED | INSTALLED | solar_pv |  | node_1371755_312_15384417_29 | AN | 8102604
solar_load_220341705 |  | 0 | 0 | 0 | 0.001 | 431.26107833251666 | 1012.3544245024042 | OPTIMIZED | INSTALLED | solar_pv |  | node_1371759_765_15385130_441 | AN | 8102604
solar_load_220341706 |  | 0 | 0 | 0 | 0.001 | 4567.71385083267 | 10722.377624941566 | OPTIMIZED | INSTALLED | solar_pv |  | node_1372057_16_15385363_595 | AN | 8102604
solar_load_220341725 |  | 0 | 0 | 0 | 0.001 | 2048.1250262747603 | 4807.825588908028 | OPTIMIZED | INSTALLED | solar_pv |  | node_1370830_305_15384435_717 | AN | 8102604
solar_load_220341726 |  | 0 | 0 | 0 | 0.001 | 2233.7867287416607 | 5243.652747931097 | OPTIMIZED | INSTALLED | solar_pv |  | node_1371058_043_15384341_184 | AN | 8102604
solar_load_220341727 |  | 0 | 0 | 0 | 0.001 | 1098.6195090810836 | 2578.9300000459552 | OPTIMIZED | INSTALLED | solar_pv |  | node_1371422_452_15384200_182 | AN | 8102604
solar_load_220341728 |  | 0 | 0 | 0 | 0.001 | 1193.6433182745782 | 2801.991144427841 | OPTIMIZED | INSTALLED | solar_pv |  | node_1371666_293_15384156_119 | AN | 8102604
solar_load_220341729 |  | 0 | 0 | 0 | 0.001 | 1147.5933459323296 | 2693.8922821504657 | OPTIMIZED | INSTALLED | solar_pv |  | node_1372065_49_15384373_649 | AN | 8102604
solar_load_220341731 |  | 0 | 0 | 0 | 0.001 | 2093.4440920680577 | 4914.20859622862 | OPTIMIZED | INSTALLED | solar_pv |  | node_1372389_292_15384000_402 | AN | 8102604
solar_load_220341732 |  | 0 | 0 | 0 | 0.001 | 866.9080725851234 | 2035.0039787455112 | OPTIMIZED | INSTALLED | solar_pv |  | node_1372554_005_15383961_431 | AN | 8102604
solar_load_220341733 |  | 0 | 0 | 0 | 0.001 | 944.3889330378236 | 2216.8846041645866 | OPTIMIZED | INSTALLED | solar_pv |  | node_1372960_881_15383989_658 | AN | 8102604
solar_load_220341736 |  | 0 | 0 | 0 | 0.001 | 642.5061782050619 | 1508.236507012904 | OPTIMIZED | INSTALLED | solar_pv |  | node_1373473_94_15383766_901 | AN | 8102604
solar_load_220341745 |  | 0 | 0 | 0 | 0.001 | 461.23015334506374 | 1082.7044777305375 | OPTIMIZED | INSTALLED | solar_pv |  | node_1367394_139_15380328_43 | AN | 8102604
solar_load_220341746 |  | 0 | 0 | 0 | 0.001 | 857.405810822368 | 2012.6978643073223 | OPTIMIZED | INSTALLED | solar_pv |  | node_1366690_938_15379816_627 | AN | 8102604
solar_load_220341747 |  | 0 | 0 | 0 | 0.001 | 687.0940991362179 | 1612.9036593767119 | OPTIMIZED | INSTALLED | solar_pv |  | node_1366345_379_15378856_782 | AN | 8102604
solar_load_220341748 |  | 0 | 0 | 0 | 0.001 | 1048.9150039940737 | 2462.2518629846613 | OPTIMIZED | INSTALLED | solar_pv |  | node_1365656_463_15378420_694 | AN | 8102604
solar_load_220341749 |  | 0 | 0 | 0 | 0.001 | 3436.201402230042 | 8066.234151840342 | OPTIMIZED | INSTALLED | solar_pv |  | node_1365546_6_15377888_021 | AN | 8102604
solar_load_220341750 |  | 0 | 0 | 0 | 0.001 | 1288.6668891548848 | 3025.0522888097266 | OPTIMIZED | INSTALLED | solar_pv |  | node_1365549_337_15377394_369 | AN | 8102604
solar_load_220341751 |  | 0 | 0 | 0 | 0.001 | 1541.576045449589 | 3618.7381038568988 | OPTIMIZED | INSTALLED | solar_pv |  | node_1365366_966_15376609_935 | AN | 8102604
solar_load_220341752 |  | 0 | 0 | 0 | 0.001 | 4987.279709442386 | 11707.27837013543 | OPTIMIZED | INSTALLED | solar_pv |  | node_1365304_435_15376241_099 | AN | 8102604
solar_load_220341753 |  | 0 | 0 | 0 | 0.001 | 577.451444024114 | 1355.5254158591515 | OPTIMIZED | INSTALLED | solar_pv |  | node_1365282_802_15376078_498 | AN | 8102604
solar_load_220341754 |  | 0 | 0 | 0 | 0.001 | 1472.8665402106915 | 3457.447737919228 | OPTIMIZED | INSTALLED | solar_pv |  | node_1365233_693_15375354_546 | AN | 8102604
solar_load_220341756 |  | 0 | 0 | 0 | 0.001 | 280.68527334720613 | 658.8883034049546 | OPTIMIZED | INSTALLED | solar_pv |  | node_1364404_036_15374419_234 | AN | 8102604
solar_load_220341757 |  | 0 | 0 | 0 | 0.001 | 529.2087520350086 | 1242.2789887114247 | OPTIMIZED | INSTALLED | solar_pv |  | node_1364317_16_15374308_508 | AN | 8102604
solar_load_220341758 |  | 0 | 0 | 0 | 0.001 | 559.9084952833194 | 1314.3448968963417 | OPTIMIZED | INSTALLED | solar_pv |  | node_1364143_916_15374097_818 | AN | 8102604
solar_load_220341760 |  | 0 | 0 | 0 | 0.001 | 366.20658246475733 | 859.6433333486517 | OPTIMIZED | INSTALLED | solar_pv |  | node_1360478_425_15372074_417 | AN | 8102604
solar_load_220341761 |  | 0 | 0 | 0 | 0.001 | 0.7309065489521831 | 1.7158549567837362 | OPTIMIZED | INSTALLED | solar_pv |  | node_1359623_617_15372174_116 | AN | 8102604
solar_load_220341764 |  | 0 | 0 | 0 | 0.001 | 346.4709140771061 | 813.3152495154909 | OPTIMIZED | INSTALLED | solar_pv |  | node_1370429_446_15384366_314 | AN | 8102604
solar_load_220341782 |  | 0 | 0 | 0 | 0.001 | 1150.571307535103 | 2700.8827229070403 | OPTIMIZED | INSTALLED | solar_pv |  | node_1370610_665_15384060_659 | AN | 8102604
solar_load_220341783 |  | 0 | 0 | 0 | 0.001 | 1150.571307535103 | 2700.8827229070403 | OPTIMIZED | INSTALLED | solar_pv |  | node_1370628_728_15384071_611 | BN | 8102604
solar_load_220341784 |  | 0 | 0 | 0 | 0.001 | 1150.571307535103 | 2700.8827229070403 | OPTIMIZED | INSTALLED | solar_pv |  | node_1370591_147_15384056_362 | CN | 8102604
solar_load_220341785 |  | 0 | 0 | 0 | 0.001 | 380.8256666965548 | 893.9604324843265 | OPTIMIZED | INSTALLED | solar_pv |  | node_1370260_715_15386461_527 | AN | 8102604
solar_load_220341786 |  | 0 | 0 | 0 | 0.001 | 691.4797767431195 | 1623.1987891174142 | OPTIMIZED | INSTALLED | solar_pv |  | node_1370414_418_15387693_038 | AN | 8102604
solar_load_220341789 |  | 0 | 0 | 0 | 0.001 | 0 | 0 | OPTIMIZED | INSTALLED | solar_pv |  | node_1368843_382_15386181_803 | AN | 8102604
solar_load_220341790 |  | 0 | 0 | 0 | 0.001 | 1084.0006631624744 | 2544.6129009102806 | OPTIMIZED | INSTALLED | solar_pv |  | node_1369017_28_15386616_73 | AN | 8102604
solar_load_220341791 |  | 0 | 0 | 0 | 0.001 | 418.1040455118121 | 981.4690352802969 | OPTIMIZED | INSTALLED | solar_pv |  | node_1368903_829_15387547_974 | AN | 8102604
solar_load_220341792 |  | 0 | 0 | 0 | 0.001 | 135.36117609559605 | 317.7508384851846 | OPTIMIZED | INSTALLED | solar_pv |  | node_1368524_909_15387453_571 | AN | 8102604
solar_load_220341793 |  | 0 | 0 | 0 | 0.001 | 135.36117609559605 | 317.7508384851846 | OPTIMIZED | INSTALLED | solar_pv |  | node_1368534_218_15387430_176 | BN | 8102604
solar_load_220341794 |  | 0 | 0 | 0 | 0.001 | 135.36117609559605 | 317.7508384851846 | OPTIMIZED | INSTALLED | solar_pv |  | node_1368520_426_15387479_461 | CN | 8102604
solar_load_220341796 |  | 0 | 0 | 0 | 0.001 | 0 | 0 | OPTIMIZED | INSTALLED | solar_pv |  | node_1369257_545_15387790_809 | AN | 8102604
solar_load_220341797 |  | 0 | 0 | 0 | 0.001 | 0 | 0 | OPTIMIZED | INSTALLED | solar_pv |  | node_1369299_559_15388201_162 | AN | 8102604
solar_load_220341800 |  | 0 | 0 | 0 | 0.001 | 2341.2364258937196 | 5495.883426578306 | OPTIMIZED | INSTALLED | solar_pv |  | node_1368157_271_15385636_009 | AN | 8102604
solar_load_220341801 |  | 0 | 0 | 0 | 0.001 | 0 | 0 | OPTIMIZED | INSTALLED | solar_pv |  | node_1367644_159_15383980_029 | AN | 8102604
solar_load_220341802 |  | 0 | 0 | 0 | 0.001 | 515.3205743521636 | 1209.677744532534 | OPTIMIZED | INSTALLED | solar_pv |  | node_1367655_97_15384198_446 | AN | 8102604
solar_load_220341803 |  | 0 | 0 | 0 | 0.001 | 1109.5838222549314 | 2604.6678243977112 | OPTIMIZED | INSTALLED | solar_pv |  | node_1367770_248_15384985_337 | AN | 8102604
solar_load_220341804 |  | 0 | 0 | 0 | 0.001 | 486.08240588856864 | 1141.0435462611845 | OPTIMIZED | INSTALLED | solar_pv |  | node_1370677_662_15381995_151 | AN | 8102604
solar_load_220341805 |  | 0 | 0 | 0 | 0.001 | 0 | 0 | OPTIMIZED | INSTALLED | solar_pv |  | node_1368346_51_15381542_825 | AN | 8102604
solar_load_220341806 |  | 0 | 0 | 0 | 0.001 | 1065.7268078727277 | 2501.7165269906873 | OPTIMIZED | INSTALLED | solar_pv |  | node_1368336_758_15381275_769 | AN | 8102604
solar_load_220341807 |  | 0 | 0 | 0 | 0.001 | 0 | 0 | OPTIMIZED | INSTALLED | solar_pv |  | node_1368136_629_15380985_933 | AN | 8102604
solar_load_220341808 |  | 0 | 0 | 0 | 0.001 | 0 | 0 | OPTIMIZED | INSTALLED | solar_pv |  | node_1367935_716_15380769_531 | AN | 8102604
solar_load_220341809 |  | 0 | 0 | 0 | 0.001 | 680.5154635692713 | 1597.4609647656582 | OPTIMIZED | INSTALLED | solar_pv |  | node_1367714_04_15380968_492 | AN | 8102604
solar_load_220341810 |  | 0 | 0 | 0 | 0.001 | 871.2937501920248 | 2045.2991084862133 | OPTIMIZED | INSTALLED | solar_pv |  | node_1367745_506_15380330_441 | AN | 8102604
solar_load_220341811 |  | 0 | 0 | 0 | 0.001 | 2357.3175615366094 | 5533.632235627549 | OPTIMIZED | INSTALLED | solar_pv |  | node_1369728_66_15384175_538 | AN | 8102604
solar_load_220341812 |  | 0 | 0 | 0 | 0.001 | 531.4014716818652 | 1247.426553581776 | OPTIMIZED | INSTALLED | solar_pv |  | node_1369770_984_15384039_344 | AN | 8102604
solar_load_220341813 |  | 0 | 0 | 0 | 0.001 | 0 | 0 | OPTIMIZED | INSTALLED | solar_pv |  | node_1369882_126_15383722_758 | AN | 8102604
solar_load_220341814 |  | 0 | 0 | 0 | 0.001 | 609.1258882131534 | 1429.8791306531134 | OPTIMIZED | INSTALLED | solar_pv |  | node_1369872_927_15383576_065 | AN | 8102604
solar_load_220341815 |  | 0 | 0 | 0 | 0.001 | 609.1258882131534 | 1429.8791306531134 | OPTIMIZED | INSTALLED | solar_pv |  | node_1369878_866_15383550_726 | BN | 8102604
solar_load_220341816 |  | 0 | 0 | 0 | 0.001 | 609.1258882131534 | 1429.8791306531134 | OPTIMIZED | INSTALLED | solar_pv |  | node_1369872_066_15383602_66 | CN | 8102604
solar_load_220341817 |  | 0 | 0 | 0 | 0.001 | 3451.7136842921204 | 8102.648407034309 | OPTIMIZED | INSTALLED | solar_pv |  | node_1370207_601_15382990_722 | AN | 8102604
solar_load_220341818 |  | 0 | 0 | 0 | 0.001 | 4372.549886603015 | 10264.244351480309 | OPTIMIZED | INSTALLED | solar_pv |  | node_1370357_251_15382652_263 | AN | 8102604
solar_load_220341823 |  | 0 | 0 | 0 | 0.001 | 110.37356166105602 | 259.09409847434415 | OPTIMIZED | INSTALLED | solar_pv |  | node_1370001_576_15384266_149 | AN | 8102604
solar_load_220341824 |  | 0 | 0 | 0 | 0.001 | 1026.2554710974252 | 2409.060359324365 | OPTIMIZED | INSTALLED | solar_pv |  | node_1369639_299_15384008_468 | AN | 8102604
solar_load_220341825 |  | 0 | 0 | 0 | 0.001 | 1026.2554710974252 | 2409.060359324365 | OPTIMIZED | INSTALLED | solar_pv |  | node_1369657_437_15384019_19 | BN | 8102604
solar_load_220341826 |  | 0 | 0 | 0 | 0.001 | 1026.2554710974252 | 2409.060359324365 | OPTIMIZED | INSTALLED | solar_pv |  | node_1369619_753_15384004_419 | CN | 8102604
solar_load_220341827 |  | 0 | 0 | 0 | 0.001 | 105.2569775052023 | 247.08311377685797 | OPTIMIZED | INSTALLED | solar_pv |  | node_1369189_667_15384147_745 | AN | 8102604
solar_load_220341828 |  | 0 | 0 | 0 | 0.001 | 0 | 0 | OPTIMIZED | INSTALLED | solar_pv |  | node_1368867_673_15384901_517 | AN | 8102604
solar_load_220341829 |  | 0 | 0 | 0 | 0.001 | 9.502261762755264 | 22.30611443818857 | OPTIMIZED | INSTALLED | solar_pv |  | node_1368474_377_15385178_347 | AN | 8102604
solar_load_220341831 |  | 0 | 0 | 0 | 0.001 | 0 | 0 | OPTIMIZED | INSTALLED | solar_pv |  | node_1367051_831_15385383_21 | AN | 8102604
solar_load_220341832 |  | 0 | 0 | 0 | 0.001 | 0 | 0 | OPTIMIZED | INSTALLED | solar_pv |  | node_1367058_206_15385358_068 | BN | 8102604
solar_load_220341833 |  | 0 | 0 | 0 | 0.001 | 0 | 0 | OPTIMIZED | INSTALLED | solar_pv |  | node_1367050_512_15385409_766 | CN | 8102604
solar_load_220341834 |  | 0 | 0 | 0 | 0.001 | 876.4103343478786 | 2057.3100931836993 | OPTIMIZED | INSTALLED | solar_pv |  | node_1369368_734_15384478_38 | AN | 8102604
solar_load_220341835 |  | 0 | 0 | 0 | 0.001 | 4528.973420606319 | 10631.437312232027 | OPTIMIZED | INSTALLED | solar_pv |  | node_1369384_558_15384462_594 | AN | 8102604
solar_load_220341836 |  | 0 | 0 | 0 | 0.001 | 1393.9238666600872 | 3272.135402586585 | OPTIMIZED | INSTALLED | solar_pv |  | node_1369019_508_15384720_668 | AN | 8102604
solar_load_220341837 |  | 0 | 0 | 0 | 0.001 | 1393.9238666600872 | 3272.135402586585 | OPTIMIZED | INSTALLED | solar_pv |  | node_1369035_616_15384705_41 | AN | 8102604
solar_load_220341839 |  | 0 | 0 | 0 | 0.001 | 173.23533788195883 | 406.65762475774545 | OPTIMIZED | INSTALLED | solar_pv |  | node_1369710_301_15384549_326 | AN | 8102604
solar_load_220341840 |  | 0 | 0 | 0 | 0.001 | 4830.856175439081 | 11340.085409383713 | OPTIMIZED | INSTALLED | solar_pv |  | node_1369786_304_15385071_374 | AN | 8102604
solar_load_220341841 |  | 0 | 0 | 0 | 0.001 | 2858.0190516569755 | 6708.992881024407 | OPTIMIZED | INSTALLED | solar_pv |  | node_1369446_971_15384947_876 | AN | 8102604
solar_load_220341842 |  | 0 | 0 | 0 | 0.001 | 7242.995064531743 | 17002.40676677004 | OPTIMIZED | INSTALLED | solar_pv |  | node_1368954_377_15385521_146 | AN | 8102604
solar_load_220343347 |  | 0 | 0 | 0 | 0.001 | 295.3043575790036 | 693.2054025406294 | OPTIMIZED | INSTALLED | solar_pv |  | node_1362638_824_15373775_344 | AN | 8102604
solar_load_220343348 |  | 0 | 0 | 0 | 0.001 | 927.5771291591697 | 2177.419940158561 | OPTIMIZED | INSTALLED | solar_pv |  | node_1362610_07_15374123_841 | AN | 8102604
solar_load_220343352 |  | 0 | 0 | 0 | 0.001 | 71.6331314347059 | 168.15378576480612 | OPTIMIZED | INSTALLED | solar_pv |  | node_1363179_346_15368690_943 | AN | 8102604
solar_load_220343353 |  | 0 | 0 | 0 | 0.001 | 1802.525650409144 | 4231.298323428693 | OPTIMIZED | INSTALLED | solar_pv |  | node_1364575_151_15368595_88 | AN | 8102604
solar_load_220343354 |  | 0 | 0 | 0 | 0.001 | 713.4084030908156 | 1674.6744378209262 | OPTIMIZED | INSTALLED | solar_pv |  | node_1363118_174_15368339_69 | AN | 8102604
solar_load_220343355 |  | 0 | 0 | 0 | 0.001 | 1025.524564548473 | 2407.344504367582 | OPTIMIZED | INSTALLED | solar_pv |  | node_1363501_707_15370943_163 | AN | 8102604
solar_load_220343356 |  | 0 | 0 | 0 | 0.001 | 733.8749780274189 | 1722.718376610871 | OPTIMIZED | INSTALLED | solar_pv |  | node_1363799_787_15370442_702 | AN | 8102604
solar_load_220343432 |  | 0 | 0 | 0 | 0.001 | 448.80402707331126 | 1053.534943465214 | OPTIMIZED | INSTALLED | solar_pv |  | node_1364178_236_15370058_77 | AN | 8102604
solar_load_220343433 |  | 0 | 0 | 0 | 0.001 | 288.725722012057 | 677.7627079295758 | OPTIMIZED | INSTALLED | solar_pv |  | node_1364329_169_15370170_879 | AN | 8102604
solar_load_220343434 |  | 0 | 0 | 0 | 0.001 | 2594.8764887373754 | 6091.285096582263 | OPTIMIZED | INSTALLED | solar_pv |  | node_1364296_834_15369512_402 | AN | 8102604
solar_load_220343435 |  | 0 | 0 | 0 | 0.001 | 963.3936948765225 | 2261.4968330409642 | OPTIMIZED | INSTALLED | solar_pv |  | node_1364351_877_15369261_433 | AN | 8102604
solar_load_220343436 |  | 0 | 0 | 0 | 0.001 | 827.436735809821 | 1942.347811079189 | OPTIMIZED | INSTALLED | solar_pv |  | node_1363718_743_15370892_966 | AN | 8102604
solar_load_220343438 |  | 0 | 0 | 0 | 0.001 | 786.503347623426 | 1846.2599334992997 | OPTIMIZED | INSTALLED | solar_pv |  | node_1364734_939_15370915_049 | AN | 8102604
solar_load_220343439 |  | 0 | 0 | 0 | 0.001 | 4566.251799421577 | 10718.945915027998 | OPTIMIZED | INSTALLED | solar_pv |  | node_1365372_493_15371457_283 | AN | 8102604
solar_load_220343440 |  | 0 | 0 | 0 | 0.001 | 604.4966545276638 | 1419.0120492601495 | OPTIMIZED | INSTALLED | solar_pv |  | node_1365088_676_15371466_035 | AN | 8102604
solar_load_220343453 |  | 0 | 0 | 0 | 0.001 | 121.33787483490411 | 284.83192282610014 | OPTIMIZED | INSTALLED | solar_pv |  | node_1363678_55_15373512_572 | AN | 8102604
solar_load_220343454 |  | 0 | 0 | 0 | 0.001 | 151.30694984745116 | 355.18197605423336 | OPTIMIZED | INSTALLED | solar_pv |  | node_1363064_868_15372639_504 | AN | 8102604
solar_load_220343455 |  | 0 | 0 | 0 | 0.001 | 222.20917473320486 | 521.6199068622558 | OPTIMIZED | INSTALLED | solar_pv |  | node_1362726_33_15372309_067 | AN | 8102604
solar_load_220343456 |  | 0 | 0 | 0 | 0.001 | 528.477607172868 | 1240.5631337546413 | OPTIMIZED | INSTALLED | solar_pv |  | node_1362390_222_15372297_3 | AN | 8102604
solar_load_220343457 |  | 0 | 0 | 0 | 0.001 | 74.55699594370309 | 175.01720559194106 | OPTIMIZED | INSTALLED | solar_pv |  | node_1361964_566_15372197_961 | AN | 8102604
solar_load_220432661 |  | 0 | 0 | 0 | 0.001 | 633.7345846780704 | 1487.646247531499 | OPTIMIZED | INSTALLED | solar_pv |  | node_1365684_549_15379037_964 | AN | 8102604
solar_load_220475640 |  | 0 | 0 | 0 | 0.001 | 294.573212716863 | 691.4895475838456 | OPTIMIZED | INSTALLED | solar_pv |  | node_1367758_222_15392954_145 | AN | 8102604
solar_load_220496929 |  | 0 | 0 | 0 | 0.001 | 1952.370548845502 | 4583.048589569359 | OPTIMIZED | INSTALLED | solar_pv |  | node_1373204_094_15383895_278 | AN | 8102604
solar_load_220517836 |  | 0 | 0 | 0 | 0.001 | 1100.8124670411287 | 2584.0775649163065 | OPTIMIZED | INSTALLED | solar_pv |  | node_1363924_087_15373816_048 | AN | 8102604
solar_load_220522813 |  | 0 | 0 | 0 | 0.001 | 1866.8492397279508 | 4382.293559625661 | OPTIMIZED | INSTALLED | solar_pv |  | node_1359259_104_15388106_545 | AN | 8102604
solar_load_220530077 |  | 0 | 0 | 0 | 0.001 | 101.52094164999416 | 238.31318844218558 | OPTIMIZED | INSTALLED | solar_pv |  | node_1372027_51_15383954_773 | AN | 8102604
solar_load_220531434 |  | 0 | 0 | 0 | 0.001 | 931.9628067660713 | 2187.715069899263 | OPTIMIZED | INSTALLED | solar_pv |  | node_1362957_482_15374662_538 | AN | 8102604
solar_load_220532241 |  | 0 | 0 | 0 | 0.001 | 315.77093251560694 | 741.249341330574 | OPTIMIZED | INSTALLED | solar_pv |  | node_1364162_041_15373038_453 | AN | 8102604
solar_load_220533986 |  | 0 | 0 | 0 | 0.001 | 0 | 0 | OPTIMIZED | INSTALLED | solar_pv |  | node_1366154_355_15371539_314 | AN | 8102604
solar_load_220535539 |  | 0 | 0 | 0 | 0.001 | 16.811803878653983 | 39.46466400602593 | OPTIMIZED | INSTALLED | solar_pv |  | node_1364785_199_15368309_254 | AN | 8102604
solar_load_220535542 |  | 0 | 0 | 0 | 0.001 | 1175.3694629848317 | 2759.0947705082476 | OPTIMIZED | INSTALLED | solar_pv |  | node_1362777_506_15373251_656 | AN | 8102604
solar_load_220535580 |  | 0 | 0 | 0 | 0.001 | 11727.380325893719 | 27529.17692663826 | OPTIMIZED | INSTALLED | solar_pv |  | node_1368612_544_15385682_135 | AN | 8102604
solar_load_220535595 |  | 0 | 0 | 0 | 0.001 | 0 | 0 | OPTIMIZED | INSTALLED | solar_pv |  | node_1363051_528_15394639_098 | AN | 8102604
solar_load_220535660 |  | 0 | 0 | 0 | 0.001 | 13482.393952549519 | 31648.94467787601 | OPTIMIZED | INSTALLED | solar_pv |  | node_1368164_246_15384112_23 | AN | 8102604
solar_load_220537726 |  | 0 | 0 | 0 | 0.001 | 60.66905657404627 | 142.41596141305007 | OPTIMIZED | INSTALLED | solar_pv |  | node_1362363_874_15375443_455 | AN | 8102604
solar_load_220540424 |  | 0 | 0 | 0 | 0.001 | 579.6441636709707 | 1360.6729807295028 | OPTIMIZED | INSTALLED | solar_pv |  | node_1374130_181_15378369_885 | AN | 8102604
solar_load_220544735 |  | 0 | 0 | 0 | 0.001 | 0 | 0 | OPTIMIZED | INSTALLED | solar_pv |  | node_1362392_818_15395616_319 | AN | 8102604
solar_load_220552299 |  | 0 | 0 | 0 | 0.001 | 0 | 0 | OPTIMIZED | INSTALLED | solar_pv |  | node_1370542_598_15385181_805 | AN | 8102604
solar_load_220572882 |  | 0 | 0 | 0 | 0.001 | 433.4540362925617 | 1017.5019893727556 | OPTIMIZED | INSTALLED | solar_pv |  | node_1373703_091_15377565_967 | AN | 8102604
solar_load_220603068 |  | 0 | 0 | 0 | 0.001 | 812.1680098263301 | 1906.5055075374846 | OPTIMIZED | INSTALLED | solar_pv |  | node_1369160_106_15385076_275 | AN | 8102604
solar_load_220612338 |  | 0 | 0 | 0 | 0.001 | 1760.1304491248443 | 4131.778735935236 | OPTIMIZED | INSTALLED | solar_pv |  | node_1369677_232_15384311_955 | AN | 8102604
solar_load_220619668 |  | 0 | 0 | 0 | 0.001 | 376.4397507764648 | 883.665302743624 | OPTIMIZED | INSTALLED | solar_pv |  | node_1370583_111_15384531_747 | AN | 8102604
solar_load_220626520 |  | 0 | 0 | 0 | 0.001 | 1718.466154389497 | 4033.9750033985633 | OPTIMIZED | INSTALLED | solar_pv |  | node_1369139_375_15387611_134 | AN | 8102604
solar_load_220626522 |  | 0 | 0 | 0 | 0.001 | 288.725722012057 | 677.7627079295758 | OPTIMIZED | INSTALLED | solar_pv |  | node_1372245_26_15384027_077 | AN | 8102604
solar_load_220627606 |  | 0 | 0 | 0 | 0.001 | 0 | 0 | OPTIMIZED | INSTALLED | solar_pv |  | node_1357835_049_15404182_392 | AN | 8102604
solar_load_220634750 |  | 0 | 0 | 0 | 0.001 | 339.8922785101596 | 797.8725549044373 | OPTIMIZED | INSTALLED | solar_pv |  | node_1359729_643_15391581_112 | AN | 8102604
solar_load_220634751 |  | 0 | 0 | 0 | 0.001 | 233.90439445600512 | 549.0735861707956 | OPTIMIZED | INSTALLED | solar_pv |  | node_1358506_685_15391750_325 | AN | 8102604
solar_load_220644701 |  | 0 | 0 | 0 | 0.001 | 2439.184099596211 | 5725.807990787327 | OPTIMIZED | INSTALLED | solar_pv |  | node_1357538_722_15396719_949 | AN | 8102604
solar_load_220647868 |  | 0 | 0 | 0 | 0.001 | 0 | 0 | OPTIMIZED | INSTALLED | solar_pv |  | node_1368226_727_15385445_125 | AN | 8102604
solar_load_220648414 |  | 0 | 0 | 0 | 0.001 | 951.6984751537223 | 2234.0431537324243 | OPTIMIZED | INSTALLED | solar_pv |  | node_1364078_266_15370837_821 | AN | 8102604
solar_load_220655687 |  | 0 | 0 | 0 | 0.001 | 1985.263250053858 | 4660.262062624627 | OPTIMIZED | INSTALLED | solar_pv |  | node_1367550_677_15392421_235 | AN | 8102604
solar_load_220655857 |  | 0 | 0 | 0 | 0.001 | 930.5007553549783 | 2184.2833599856963 | OPTIMIZED | INSTALLED | solar_pv |  | node_1357712_325_15396354_25 | AN | 8102604
solar_load_310044355 |  | 0 | 0 | 0 | 0.001 | 184.93055760475912 | 434.1113040662852 | OPTIMIZED | INSTALLED | solar_pv |  | node_1366340_934_15388886_446 | AN | 8102604
solar_load_310047399 |  | 0 | 0 | 0 | 0.001 | 529.9396585839609 | 1243.9948436682087 | OPTIMIZED | INSTALLED | solar_pv |  | node_1362263_517_15390229_551 | AN | 8102604
solar_load_310047400 |  | 0 | 0 | 0 | 0.001 | 0 | 0 | OPTIMIZED | INSTALLED | solar_pv |  | node_1360141_88_15388562_034 | AN | 8102604
solar_load_310059864 |  | 0 | 0 | 0 | 0.001 | 829.6294554566775 | 1947.4953759495404 | OPTIMIZED | INSTALLED | solar_pv |  | node_1371310_088_15383508_837 | AN | 8102604
solar_load_310061363 |  | 0 | 0 | 0 | 0.001 | 1899.0110343873544 | 4457.791177724145 | OPTIMIZED | INSTALLED | solar_pv |  | node_1364806_142_15374778_784 | AN | 8102604
solar_load_311851018 |  | 0 | 0 | 0 | 0.001 | 558.3654173881563 | 1310.7225364320204 | OPTIMIZED | INSTALLED | solar_pv |  | node_1368931_663_15385208_56 | BN | 8102604
solar_load_311870229 |  | 0 | 0 | 0 | 0.001 | 558.3654173881563 | 1310.7225364320204 | OPTIMIZED | INSTALLED | solar_pv |  | node_1368934_374_15385220_232 | AN | 8102604
solar_load_311876889 |  | 0 | 0 | 0 | 0.001 | 401.2922416331581 | 942.0043712742711 | OPTIMIZED | INSTALLED | solar_pv |  | node_1372280_449_15384577_781 | AN | 8102604
solar_load_311880309 |  | 0 | 0 | 0 | 0.001 | 1372.7261468613428 | 3222.3756088398563 | OPTIMIZED | INSTALLED | solar_pv |  | node_1371676_684_15384653_767 | AN | 8102604
solar_load_311880310 |  | 0 | 0 | 0 | 0.001 | 731.6820200673739 | 1717.5708117405197 | OPTIMIZED | INSTALLED | solar_pv |  | node_1371718_746_15384895_988 | AN | 8102604
solar_load_311899700 |  | 0 | 0 | 0 | 0.001 | 937.810297470877 | 2201.4419095535336 | OPTIMIZED | INSTALLED | solar_pv |  | node_1372078_007_15385031_366 | AN | 8102604
solar_load_311903836 |  | 0 | 0 | 0 | 0.001 | 2103.6774986929536 | 4938.230565623592 | OPTIMIZED | INSTALLED | solar_pv |  | node_1362722_153_15390183_927 | AN | 8102604
solar_load_311932140 |  | 0 | 0 | 0 | 0.001 | 0 | 0 | OPTIMIZED | INSTALLED | solar_pv |  | node_1370681_171_15382965_935 | AN | 8102604
solar_load_312036343 |  | 0 | 0 | 0 | 0.001 | 820.8581002428745 | 1926.9051164681357 | OPTIMIZED | INSTALLED | solar_pv |  | node_1361256_711_15390484_972 | AN | 8102604
solar_load_312122205 |  | 0 | 0 | 0 | 0.001 | 0 | 0 | OPTIMIZED | INSTALLED | solar_pv |  | node_1366376_764_15371382_47 | AN | 8102604
solar_load_312135364 |  | 0 | 0 | 0 | 0.001 | 0 | 0 | OPTIMIZED | INSTALLED | solar_pv |  | node_1371117_258_15383747_033 | AN | 8102604
solar_load_312153307 |  | 0 | 0 | 0 | 0.001 | 0 | 0 | OPTIMIZED | INSTALLED | solar_pv |  | node_1365419_178_15389077_487 | AN | 8102604

## Storage
Name | GroupId | InitStateOfCharge | SpinningReserveCharge | SpinningReserveDischarge | NonSpinningReserveCharge | NonSpinningReserveDischarge | RegulationUpCharge | RegulationUpDischarge | RegulationDownCharge | RegulationDownDischarge | ChargeEfficiency | DischargeEfficiency | CommitmentStatus | ConstructionTime | CalendarLife | YearOfInstallation | DepthOfDischarge | ReactivePower | ReactivePowerA | ReactivePowerB | ReactivePowerC | ActivePower | ActivePowerA | ActivePowerB | ActivePowerC | Energy | MaxEnergy | PowerCharge | PowerDischarge | RampUpLimit | RampDownLimit | CapitalCost | FixedOperatingCost | VariableOperatingCost | MaxReactivePower | MaxActivePower | OutputSchedule | PlanningStatus | UnitType | UnitSubtype | ParentNode | Phases | Feeder | Comments

## Switch
Name | GroupId | OperatingMode | PhaseAState | PhaseBState | PhaseCState | CurrentInAReal | CurrentInAImag | CurrentInA | CurrentInBReal | CurrentInBImag | CurrentInB | CurrentInCReal | CurrentInCImag | CurrentInC | CurrentOutAReal | CurrentOutAImag | CurrentOutA | CurrentOutBReal | CurrentOutBImag | CurrentOutB | CurrentOutCReal | CurrentOutCImag | CurrentOutC | ActivePowerInA | ReactivePowerInA | PowerInA | ActivePowerInB | ReactivePowerInB | PowerInB | ActivePowerInC | ReactivePowerInC | PowerInC | ActivePowerOutA | ReactivePowerOutA | PowerOutA | ActivePowerOutB | ReactivePowerOutB | PowerOutB | ActivePowerOutC | ReactivePowerOutC | PowerOutC | Status | From | To | Length | Phases | Feeder | Comments
switch_220416897 |  | INDIVIDUAL | CLOSED | CLOSED | CLOSED | 0 | 0 | 0+0j | 0 | 0 | 0+0j | 0 | 0 | 0+0j | 0 | 0 | 0+0j | 0 | 0 | 0+0j | 0 | 0 | 0+0j | 0 | 0 | 0+0j | 0 | 0 | 0+0j | 0 | 0 | 0+0j | 0 | 0 | 0+0j | 0 | 0 | 0+0j | 0 | 0 | 0+0j | OPEN | node_intto1_8102604_200839476 | node_8102604_200839476 | 0 | AD | 8102604
switch_220416992 |  | INDIVIDUAL | CLOSED | CLOSED | CLOSED | 0 | 0 | 0+0j | 0 | 0 | 0+0j | 0 | 0 | 0+0j | 0 | 0 | 0+0j | 0 | 0 | 0+0j | 0 | 0 | 0+0j | 0 | 0 | 0+0j | 0 | 0 | 0+0j | 0 | 0 | 0+0j | 0 | 0 | 0+0j | 0 | 0 | 0+0j | 0 | 0 | 0+0j | OPEN | node_intto1_220416992 | node_220416992 | 0 | AD | 8102604
switch_220417017 |  | INDIVIDUAL | CLOSED | CLOSED | CLOSED | 0 | 0 | 0+0j | 0 | 0 | 0+0j | 0 | 0 | 0+0j | 0 | 0 | 0+0j | 0 | 0 | 0+0j | 0 | 0 | 0+0j | 0 | 0 | 0+0j | 0 | 0 | 0+0j | 0 | 0 | 0+0j | 0 | 0 | 0+0j | 0 | 0 | 0+0j | 0 | 0 | 0+0j | OPEN | node_intto1_8102604_200840429 | node_8102604_200840429 | 0 | ABCD | 8102604
switch_220417026 |  | INDIVIDUAL | CLOSED | CLOSED | CLOSED | 0 | 0 | 0+0j | 0 | 0 | 0+0j | 0 | 0 | 0+0j | 0 | 0 | 0+0j | 0 | 0 | 0+0j | 0 | 0 | 0+0j | 0 | 0 | 0+0j | 0 | 0 | 0+0j | 0 | 0 | 0+0j | 0 | 0 | 0+0j | 0 | 0 | 0+0j | 0 | 0 | 0+0j | OPEN | node_intto1_8102604_200840451 | node_8102604_200840451 | 0 | ABCD | 8102604
switch_311897262 |  | INDIVIDUAL | CLOSED | CLOSED | CLOSED | 0 | 0 | 0+0j | 0 | 0 | 0+0j | 0 | 0 | 0+0j | 0 | 0 | 0+0j | 0 | 0 | 0+0j | 0 | 0 | 0+0j | 0 | 0 | 0+0j | 0 | 0 | 0+0j | 0 | 0 | 0+0j | 0 | 0 | 0+0j | 0 | 0 | 0+0j | 0 | 0 | 0+0j | OPEN | node_intto1_8102604_311897261 | node_8102604_311897261 | 0 | ABCD | 8102604
switch_312124475 |  | INDIVIDUAL | CLOSED | CLOSED | CLOSED | 0 | 0 | 0+0j | 0 | 0 | 0+0j | 0 | 0 | 0+0j | 0 | 0 | 0+0j | 0 | 0 | 0+0j | 0 | 0 | 0+0j | 0 | 0 | 0+0j | 0 | 0 | 0+0j | 0 | 0 | 0+0j | 0 | 0 | 0+0j | 0 | 0 | 0+0j | 0 | 0 | 0+0j | OPEN | node_intto1_312124475 | node_312124475 | 0 | ABCN | 8102604
switch_312126388 |  | INDIVIDUAL | CLOSED | CLOSED | CLOSED | 0 | 0 | 0+0j | 0 | 0 | 0+0j | 0 | 0 | 0+0j | 0 | 0 | 0+0j | 0 | 0 | 0+0j | 0 | 0 | 0+0j | 0 | 0 | 0+0j | 0 | 0 | 0+0j | 0 | 0 | 0+0j | 0 | 0 | 0+0j | 0 | 0 | 0+0j | 0 | 0 | 0+0j | OPEN | node_intto1_8102604_312124478 | node_8102604_312124478 | 0 | ABCN | 8102604
switch_312126392 |  | INDIVIDUAL | CLOSED | CLOSED | CLOSED | 0 | 0 | 0+0j | 0 | 0 | 0+0j | 0 | 0 | 0+0j | 0 | 0 | 0+0j | 0 | 0 | 0+0j | 0 | 0 | 0+0j | 0 | 0 | 0+0j | 0 | 0 | 0+0j | 0 | 0 | 0+0j | 0 | 0 | 0+0j | 0 | 0 | 0+0j | 0 | 0 | 0+0j | OPEN | node_intto1_8102604_312124473 | node_8102604_312124473 | 0 | ABCN | 8102604

## TransformerConfiguration
Name | ConnectType | NoLoadLoss | PowerRating | ReactanceResistanceRatio | FullLoadLoss | PowerARating | PowerBRating | PowerCRating | ShuntResistance | ShuntReactance | ShuntImpedance | Impedance | PrimaryVoltage | SecondaryVoltage | CoreCoilWeight | InstalledInsulationLife | InstallType | CoolantType | CoolingType | Feeder | Comments
config_transformer_220465361 | UNKNOWN | 0 | 167 | 10 | 0 | 0 | 0 | 0 | 0 | 0 | 0+0j | 0.004+0.04j | 4800 | 12470 | 0 | 0 | UNKNOWN | UNKNOWN | UNKNOWN | 8102604

## UndergroundLineConductor
Name | OuterDiameter | ConductorGMR | ConductorDiameter | ConductorResistance | NeutralGMR | NeutralDiameter | NeutralResistance | NeutralStrands | InsulationRelativePermittivity | ShieldGMR | ShieldResitance | RatingSummerContinuous | RatingSummerEmergency | RatingWinterContinuous | RatingWinterEmergency | Feeder | Comments
und_cond_1P_1/0ALURD_1/0AL(N) | 0 | 0 | 0 | 0 | 0 | 0 | 0 | 0 | 0 | 0 | 0 | 160 | 160 | 180 | 180 | 8102604
und_cond_1P_2ALURD_2AL(N) | 0 | 0 | 0 | 0 | 0 | 0 | 0 | 0 | 0 | 0 | 0 | 125 | 125 | 140 | 140 | 8102604
und_cond_1P_DELTACUST | 0 | 0 | 0 | 0 | 0 | 0 | 0 | 0 | 0 | 0 | 0 | 685 | 685 | 685 | 685 | 8102604
und_cond_2P_2ALURD_2AL(N) | 0 | 0 | 0 | 0 | 0 | 0 | 0 | 0 | 0 | 0 | 0 | 125 | 125 | 140 | 140 | 8102604
und_cond_TAPWIRE_UG | 0 | 0 | 0 | 0 | 0 | 0 | 0 | 0 | 0 | 0 | 0 | 99999999 | 99999999 | 99999999 | 99999999 | 8102604

## UndergroundLineConfiguration
Name | ConductorA | ConductorB | ConductorC | ConductorN | LineSpacing | Capacitance11 | Capacitance12 | Capacitance13 | Capacitance21 | Capacitance22 | Capacitance23 | Capacitance31 | Capacitance32 | Capacitance33 | Impedance11 | Impedance12 | Impedance13 | Impedance21 | Impedance22 | Impedance23 | Impedance31 | Impedance32 | Impedance33 | Feeder | Comments
und_1P_1/0ALURD_1/0AL(N) | und_cond_1P_1/0ALURD_1/0AL(N) | und_cond_1P_1/0ALURD_1/0AL(N) | und_cond_1P_1/0ALURD_1/0AL(N) |  |  | 530.19 | 0 | 0 | 0 | 530.19 | 0 | 0 | 0 | 530.19 | 1.674+0.526j | 0+0j | 0+0j | 0+0j | 1.674+0.526j | 0+0j | 0+0j | 0+0j | 1.674+0.526j | 8102604
und_1P_2ALURD_2AL(N) | und_cond_1P_2ALURD_2AL(N) | und_cond_1P_2ALURD_2AL(N) | und_cond_1P_2ALURD_2AL(N) |  |  | 401.497 | 0 | 0 | 0 | 401.497 | 0 | 0 | 0 | 401.497 | 2.379+0.823j | 0+0j | 0+0j | 0+0j | 2.379+0.823j | 0+0j | 0+0j | 0+0j | 2.379+0.823j | 8102604
und_1P_DELTACUST | und_cond_1P_DELTACUST | und_cond_1P_DELTACUST | und_cond_1P_DELTACUST |  |  | 324.124 | 0 | 0 | 0 | 324.124 | 0 | 0 | 0 | 324.124 | 0.179+0.233j | 0.061+-0.024j | 0.061+-0.024j | 0.061+-0.024j | 0.179+0.233j | 0.061+-0.024j | 0.061+-0.024j | 0.061+-0.024j | 0.179+0.233j | 8102604
und_2P_2ALURD_2AL(N) | und_cond_2P_2ALURD_2AL(N) | und_cond_2P_2ALURD_2AL(N) | und_cond_2P_2ALURD_2AL(N) |  |  | 401.498 | 0 | 0 | 0 | 401.498 | 0 | 0 | 0 | 401.498 | 2.238+0.566j | 0.507+0.168j | 0.507+0.168j | 0.507+0.168j | 2.238+0.566j | 0.507+0.168j | 0.507+0.168j | 0.507+0.168j | 2.238+0.566j | 8102604
und_TAPWIRE_UG | und_cond_TAPWIRE_UG | und_cond_TAPWIRE_UG | und_cond_TAPWIRE_UG |  |  | 0 | 0 | 0 | 0 | 0 | 0 | 0 | 0 | 0 | 0.001+0.001j | 0+0j | 0+0j | 0+0j | 0.001+0.001j | 0+0j | 0+0j | 0+0j | 0.001+0.001j | 8102604

## Regulator
Name | GroupId | Configuration | SenseNode | Status | From | To | Length | Phases | Feeder | Comments
regulator_312124497 |  | config_regulator_312124497 |  | OPEN | node_intto1_312124497 | node_312124497 | 0 | ABCD | 8102604

## Transformer
Name | GroupId | Configuration | AgingConstant | AgingGranularity | Climate | UseThermalModel | Status | From | To | Length | Phases | Feeder | Comments
transformer_220465361 |  | config_transformer_220465361 | 0 | 0 |  | False | OPEN | node_intto1_220465361 | node_220465361 | 0 | AD | 8102604

## OverheadLine
Name | GroupId | Configuration | Length | Status | From | To | Phases | Feeder | Comments
oh_line_8102604_200839048 |  | bal_1P_2AC | 316.8 | OPEN | node_8102604_200840405 | node_8102604_200839048 | AD | 8102604
oh_line_8102604_200839049 |  | bal_3P_4CU | 158.4 | OPEN | node_8102604_200839434 | node_8102604_200839049 | ABCD | 8102604
oh_line_8102604_200839050 |  | bal_3P_4CU | 105.60000000000001 | OPEN | node_8102604_200839185 | node_8102604_200839050 | ABCD | 8102604
oh_line_8102604_200839061 |  | bal_3P_4CU | 52.800000000000004 | OPEN | node_8102604_312153300 | node_8102604_200839061 | ABCD | 8102604
oh_line_8102604_200839075 |  | bal_3P_4CU | 264 | OPEN | node_8102604_200839061 | node_8102604_200839075 | ABCD | 8102604
oh_line_8102604_200839077 |  | bal_3P_4CU | 211.20000000000002 | OPEN | node_8102604_200839075 | node_8102604_200839077 | ABCD | 8102604
oh_line_8102604_200839078 |  | bal_3P_4CU | 211.20000000000002 | OPEN | node_8102604_200839077 | node_8102604_200839078 | ABCD | 8102604
oh_line_8102604_200839079 |  | bal_3P_4CU | 211.20000000000002 | OPEN | node_8102604_200839078 | node_8102604_200839079 | ABCD | 8102604
oh_line_8102604_200839080 |  | bal_3P_4CU | 211.20000000000002 | OPEN | node_8102604_200839079 | node_8102604_200839080 | ABCD | 8102604
oh_line_8102604_200839081 |  | bal_3P_4CU | 211.20000000000002 | OPEN | node_8102604_200839080 | node_intto1_8102604_200839081 | ABCD | 8102604
oh_line_8102604_200839082 |  | bal_3P_4CU | 211.20000000000002 | OPEN | node_8102604_200839081 | node_8102604_200839082 | ABCD | 8102604
oh_line_8102604_200839083 |  | bal_3P_4CU | 211.20000000000002 | OPEN | node_8102604_200839082 | node_8102604_200839083 | ABCD | 8102604
oh_line_8102604_200839085 |  | bal_3P_4CU | 211.20000000000002 | OPEN | node_8102604_200839049 | node_8102604_200839085 | ABCD | 8102604
oh_line_8102604_200839086 |  | bal_3P_4CU | 158.4 | OPEN | node_8102604_200839085 | node_8102604_200839086 | ABCD | 8102604
oh_line_8102604_200839087 |  | bal_1P_1/0AC | 158.4 | OPEN | node_8102604_200839086 | node_8102604_200839087 | AD | 8102604
oh_line_8102604_200839088 |  | bal_1P_1/0AC | 264 | OPEN | node_8102604_200839087 | node_8102604_200839088 | AD | 8102604
oh_line_8102604_200839089 |  | bal_3P_4CU | 211.20000000000002 | OPEN | node_8102604_200839083 | node_8102604_200839089 | ABCD | 8102604
oh_line_8102604_200839090 |  | bal_3P_4CU | 158.4 | OPEN | node_8102604_200839089 | node_8102604_200839090 | ABCD | 8102604
oh_line_8102604_200839091 |  | bal_3P_4CU | 264 | OPEN | node_8102604_200839090 | node_8102604_200839091 | ABCD | 8102604
oh_line_8102604_200839092 |  | bal_3P_4CU | 158.4 | OPEN | node_8102604_200839091 | node_8102604_200839092 | ABCD | 8102604
oh_line_8102604_200839093 |  | bal_3P_4CU | 211.20000000000002 | OPEN | node_8102604_200839092 | node_8102604_200839093 | ABCD | 8102604
oh_line_8102604_200839095 |  | bal_3P_4CU | 211.20000000000002 | OPEN | node_8102604_200839093 | node_8102604_200839095 | ABCD | 8102604
oh_line_8102604_200839096 |  | bal_3P_4CU | 211.20000000000002 | OPEN | node_8102604_200839095 | node_8102604_200839096 | ABCD | 8102604
oh_line_8102604_200839097 |  | bal_3P_4CU | 158.4 | OPEN | node_8102604_200839096 | node_8102604_200839097 | ABCD | 8102604
oh_line_8102604_200839098 |  | bal_3P_4CU | 264 | OPEN | node_8102604_200839097 | node_8102604_200839098 | ABCD | 8102604
oh_line_8102604_200839099 |  | bal_3P_4CU | 211.20000000000002 | OPEN | node_8102604_200839098 | node_8102604_200839099 | ABCD | 8102604
oh_line_8102604_200839100 |  | bal_3P_4CU | 158.4 | OPEN | node_8102604_200839086 | node_8102604_200839100 | ABCD | 8102604
oh_line_8102604_200839101 |  | bal_1P_1/0AC | 211.20000000000002 | OPEN | node_8102604_200839100 | node_8102604_200839101 | AD | 8102604
oh_line_8102604_200839103 |  | bal_3P_4CU | 211.20000000000002 | OPEN | node_8102604_200839099 | node_8102604_200839103 | ABCD | 8102604
oh_line_8102604_200839105 |  | bal_3P_4CU | 264 | OPEN | node_8102604_201011206 | node_8102604_200839105 | ABCD | 8102604
oh_line_8102604_200839106 |  | bal_3P_4CU | 211.20000000000002 | OPEN | node_8102604_200839105 | node_8102604_200839106 | ABCD | 8102604
oh_line_8102604_200839107 |  | bal_3P_4CU | 158.4 | OPEN | node_8102604_200839106 | node_8102604_200839107 | ABCD | 8102604
oh_line_8102604_200839108 |  | bal_3P_4CU | 158.4 | OPEN | node_8102604_200839107 | node_8102604_200839108 | ABCD | 8102604
oh_line_8102604_200839109 |  | bal_3P_4CU | 158.4 | OPEN | node_8102604_200839108 | node_8102604_200839109 | ABCD | 8102604
oh_line_8102604_200839110 |  | bal_3P_4CU | 211.20000000000002 | OPEN | node_8102604_200839109 | node_8102604_200839110 | ABCD | 8102604
oh_line_8102604_200839111 |  | bal_3P_4CU | 316.8 | OPEN | node_8102604_200839110 | node_8102604_200839111 | ABCD | 8102604
oh_line_8102604_200839112 |  | bal_3P_4CU | 158.4 | OPEN | node_8102604_200839111 | node_8102604_200839112 | ABCD | 8102604
oh_line_8102604_200839113 |  | bal_3P_4CU | 316.8 | OPEN | node_8102604_200839100 | node_8102604_200839113 | ABCD | 8102604
oh_line_8102604_200839114 |  | bal_3P_4CU | 264 | OPEN | node_8102604_200839112 | node_8102604_200839114 | ABCD | 8102604
oh_line_8102604_200839115 |  | bal_3P_4CU | 264 | OPEN | node_8102604_200839114 | node_8102604_200839115 | ABCD | 8102604
oh_line_8102604_200839116 |  | bal_3P_4CU | 211.20000000000002 | OPEN | node_8102604_200839115 | node_8102604_200839116 | ABCD | 8102604
oh_line_8102604_200839117 |  | bal_3P_2AC | 369.6 | OPEN | node_8102604_200839116 | node_8102604_200839117 | ABCD | 8102604
oh_line_8102604_200839118 |  | bal_3P_2AC | 316.8 | OPEN | node_8102604_200839117 | node_8102604_200839118 | ABCD | 8102604
oh_line_8102604_200839120 |  | bal_3P_2AC | 264 | OPEN | node_8102604_200839118 | node_8102604_200839120 | ABCD | 8102604
oh_line_8102604_200839121 |  | bal_3P_1/0AA | 316.8 | OPEN | node_8102604_200839120 | node_8102604_200839121 | ABCD | 8102604
oh_line_8102604_200839122 |  | bal_3P_1/0AA | 264 | OPEN | node_8102604_200839121 | node_8102604_200839122 | ABCD | 8102604
oh_line_8102604_200839123 |  | bal_3P_4CU | 316.8 | OPEN | node_8102604_200839122 | node_8102604_200839123 | ABCD | 8102604
oh_line_8102604_200839124 |  | bal_3P_4CU | 211.20000000000002 | OPEN | node_8102604_200839113 | node_8102604_200839124 | ABCD | 8102604
oh_line_8102604_200839125 |  | bal_3P_4CU | 211.20000000000002 | OPEN | node_8102604_200839123 | node_8102604_200839125 | ABCD | 8102604
oh_line_8102604_200839126 |  | bal_3P_4CU | 316.8 | OPEN | node_8102604_200839125 | node_8102604_200839126 | ABCD | 8102604
oh_line_8102604_200839127 |  | bal_3P_4CU | 158.4 | OPEN | node_8102604_200839126 | node_8102604_200839127 | ABCD | 8102604
oh_line_8102604_200839143 |  | bal_3P_4CU | 211.20000000000002 | OPEN | node_8102604_200839124 | node_8102604_200839143 | ABCD | 8102604
oh_line_8102604_200839156 |  | bal_3P_4CU | 211.20000000000002 | OPEN | node_8102604_200839143 | node_8102604_200839156 | ABCD | 8102604
oh_line_8102604_200839157 |  | bal_1P_4CU | 211.20000000000002 | OPEN | node_8102604_200839156 | node_8102604_200839157 | AD | 8102604
oh_line_8102604_200839158 |  | bal_1P_4CU | 264 | OPEN | node_8102604_200839157 | node_8102604_200839158 | AD | 8102604
oh_line_8102604_200839176 |  | bal_3P_4CU | 211.20000000000002 | OPEN | node_8102604_200839156 | node_8102604_200839176 | ABCD | 8102604
oh_line_8102604_200839185 |  | bal_3P_4CU | 316.8 | OPEN | node_8102604_200839176 | node_8102604_200839185 | ABCD | 8102604
oh_line_8102604_200839391 |  | bal_3P_336AC | 211.20000000000002 | OPEN | node_8102604_200840002 | node_8102604_200839391 | ABCD | 8102604
oh_line_8102604_200839392 |  | bal_3P_477AL | 158.4 | OPEN | node_8102604_200839391 | node_8102604_200839392 | ABCD | 8102604
oh_line_8102604_200839393 |  | bal_3P_477AL | 0 | OPEN | node_8102604_200839392 | node_8102604_200839393 | ABCD | 8102604
oh_line_8102604_200839394 |  | bal_3P_477AL | 211.20000000000002 | OPEN | node_8102604_200839393 | node_8102604_200839394 | ABCD | 8102604
oh_line_8102604_200839395 |  | bal_3P_477AL | 158.4 | OPEN | node_8102604_200839394 | node_8102604_200839395 | ABCD | 8102604
oh_line_8102604_200839396 |  | bal_3P_477AL | 158.4 | OPEN | node_8102604_200839395 | node_8102604_200839396 | ABCD | 8102604
oh_line_8102604_200839397 |  | bal_3P_477AL | 158.4 | OPEN | node_8102604_200839396 | node_8102604_200839397 | ABCD | 8102604
oh_line_8102604_200839398 |  | bal_3P_477AL | 105.60000000000001 | OPEN | node_8102604_200839397 | node_8102604_200839398 | ABCD | 8102604
oh_line_8102604_200839399 |  | bal_3P_477AL | 158.4 | OPEN | node_8102604_200839398 | node_8102604_200839399 | ABCD | 8102604
oh_line_8102604_200839400 |  | bal_3P_477AL | 211.20000000000002 | OPEN | node_8102604_200839399 | node_8102604_200839400 | ABCD | 8102604
oh_line_8102604_200839401 |  | bal_3P_477AL | 211.20000000000002 | OPEN | node_8102604_200839400 | node_8102604_200839401 | ABCD | 8102604
oh_line_8102604_200839402 |  | bal_3P_477AL | 211.20000000000002 | OPEN | node_8102604_200839401 | node_8102604_200839402 | ABCD | 8102604
oh_line_8102604_200839403 |  | bal_3P_477AL | 211.20000000000002 | OPEN | node_8102604_200839402 | node_8102604_200839403 | ABCD | 8102604
oh_line_8102604_200839404 |  | bal_3P_477AL | 105.60000000000001 | OPEN | node_8102604_311922720 | node_8102604_200839404 | ABCD | 8102604
oh_line_8102604_200839405 |  | bal_3P_477AL | 105.60000000000001 | OPEN | node_8102604_311922721 | node_8102604_200839405 | ABCD | 8102604
oh_line_8102604_200839406 |  | bal_3P_477AL | 158.4 | OPEN | node_8102604_200839405 | node_8102604_200839406 | ABCD | 8102604
oh_line_8102604_200839407 |  | bal_3P_477AL | 211.20000000000002 | OPEN | node_8102604_200839406 | node_8102604_200839407 | ABCD | 8102604
oh_line_8102604_200839408 |  | bal_1P_2AC | 211.20000000000002 | OPEN | node_8102604_200839407 | node_8102604_200839408 | AD | 8102604
oh_line_8102604_200839409 |  | bal_1P_2AC | 158.4 | OPEN | node_8102604_200839408 | node_8102604_200839409 | AD | 8102604
oh_line_8102604_200839410 |  | bal_3P_477AL | 105.60000000000001 | OPEN | node_8102604_200839407 | node_8102604_200839410 | ABCD | 8102604
oh_line_8102604_200839411 |  | bal_3P_477AL | 158.4 | OPEN | node_8102604_200839410 | node_8102604_200839411 | ABCD | 8102604
oh_line_8102604_200839412 |  | bal_3P_477AL | 158.4 | OPEN | node_8102604_200839411 | node_8102604_200839412 | ABCD | 8102604
oh_line_8102604_200839413 |  | bal_3P_477AL | 158.4 | OPEN | node_8102604_200839412 | node_8102604_200839413 | ABCD | 8102604
oh_line_8102604_200839414 |  | bal_3P_477AL | 158.4 | OPEN | node_8102604_200839413 | node_8102604_200839414 | ABCD | 8102604
oh_line_8102604_200839415 |  | bal_3P_477AL | 158.4 | OPEN | node_8102604_200839414 | node_8102604_200839415 | ABCD | 8102604
oh_line_8102604_200839416 |  | bal_1P_4CU | 211.20000000000002 | OPEN | node_8102604_200839418 | node_8102604_200839416 | AD | 8102604
oh_line_8102604_200839418 |  | bal_1P_4CU | 158.4 | OPEN | node_8102604_200839415 | node_8102604_200839418 | AD | 8102604
oh_line_8102604_200839419 |  | bal_3P_477AL | 158.4 | OPEN | node_8102604_200839415 | node_8102604_200839419 | ABCD | 8102604
oh_line_8102604_200839420 |  | bal_3P_477AL | 158.4 | OPEN | node_8102604_200839419 | node_8102604_200839420 | ABCD | 8102604
oh_line_8102604_200839421 |  | bal_3P_477AL | 211.20000000000002 | OPEN | node_8102604_200839420 | node_8102604_200839421 | ABCD | 8102604
oh_line_8102604_200839422 |  | bal_3P_477AL | 211.20000000000002 | OPEN | node_8102604_200839421 | node_8102604_200839422 | ABCD | 8102604
oh_line_8102604_200839423 |  | bal_3P_477AL | 158.4 | OPEN | node_8102604_200839422 | node_8102604_200839423 | ABCD | 8102604
oh_line_8102604_200839424 |  | bal_1P_2AC | 211.20000000000002 | OPEN | node_8102604_200839423 | node_8102604_200839424 | AD | 8102604
oh_line_8102604_200839425 |  | bal_3P_477AL | 211.20000000000002 | OPEN | node_8102604_200839423 | node_8102604_200839425 | ABCD | 8102604
oh_line_8102604_200839426 |  | bal_3P_4/0AC | 316.8 | OPEN | node_8102604_201051681 | node_8102604_200839426 | ABCD | 8102604
oh_line_8102604_200839427 |  | bal_3P_4CU | 211.20000000000002 | OPEN | node_8102604_200839426 | node_8102604_200839427 | ABCD | 8102604
oh_line_8102604_200839428 |  | bal_3P_4CU | 211.20000000000002 | OPEN | node_8102604_200839427 | node_8102604_200839428 | ABCD | 8102604
oh_line_8102604_200839429 |  | bal_3P_4CU | 211.20000000000002 | OPEN | node_8102604_200839428 | node_8102604_200839429 | ABCD | 8102604
oh_line_8102604_200839430 |  | bal_3P_4CU | 264 | OPEN | node_8102604_200839429 | node_8102604_200839430 | ABCD | 8102604
oh_line_8102604_200839431 |  | bal_3P_4CU | 264 | OPEN | node_8102604_200839430 | node_intto1_8102604_200839431 | ABCD | 8102604
oh_line_8102604_200839432 |  | bal_3P_4CU | 316.8 | OPEN | node_8102604_200839431 | node_8102604_200839432 | ABCD | 8102604
oh_line_8102604_200839433 |  | bal_3P_4CU | 264 | OPEN | node_8102604_200839432 | node_8102604_200839433 | ABCD | 8102604
oh_line_8102604_200839434 |  | bal_3P_4CU | 158.4 | OPEN | node_8102604_200839433 | node_8102604_200839434 | ABCD | 8102604
oh_line_8102604_200839435 |  | bal_1P_8DCW | 264 | OPEN | node_8102604_200839434 | node_intto1_8102604_200839435 | AD | 8102604
oh_line_8102604_200839436 |  | bal_1P_8DCW | 211.20000000000002 | OPEN | node_8102604_200839435 | node_8102604_200839436 | AD | 8102604
oh_line_8102604_200839437 |  | bal_1P_8DCW | 264 | OPEN | node_8102604_200839436 | node_8102604_200839437 | AD | 8102604
oh_line_8102604_200839438 |  | bal_1P_8DCW | 264 | OPEN | node_8102604_200839437 | node_8102604_200839438 | AD | 8102604
oh_line_8102604_200839439 |  | bal_1P_8DCW | 211.20000000000002 | OPEN | node_8102604_200839438 | node_8102604_200839439 | AD | 8102604
oh_line_8102604_200839440 |  | bal_1P_8DCW | 264 | OPEN | node_8102604_200839439 | node_8102604_200839440 | AD | 8102604
oh_line_8102604_200839441 |  | bal_1P_8DCW | 264 | OPEN | node_8102604_200839440 | node_8102604_200839441 | AD | 8102604
oh_line_8102604_200839442 |  | bal_1P_8DCW | 211.20000000000002 | OPEN | node_8102604_200839441 | node_8102604_200839442 | AD | 8102604
oh_line_8102604_200839443 |  | bal_1P_8DCW | 211.20000000000002 | OPEN | node_8102604_200839442 | node_8102604_200839443 | AD | 8102604
oh_line_8102604_200839444 |  | bal_1P_8DCW | 264 | OPEN | node_8102604_200839443 | node_8102604_200839444 | AD | 8102604
oh_line_8102604_200839445 |  | bal_1P_8DCW | 264 | OPEN | node_8102604_200839444 | node_8102604_200839445 | AD | 8102604
oh_line_8102604_200839446 |  | bal_1P_8DCW | 211.20000000000002 | OPEN | node_8102604_200839445 | node_8102604_200839446 | AD | 8102604
oh_line_8102604_200839447 |  | bal_1P_8DCW | 264 | OPEN | node_8102604_200839446 | node_8102604_200839447 | AD | 8102604
oh_line_8102604_200839448 |  | bal_1P_8DCW | 105.60000000000001 | OPEN | node_8102604_200839447 | node_8102604_200839448 | AD | 8102604
oh_line_8102604_200839449 |  | bal_1P_8DCW | 105.60000000000001 | OPEN | node_8102604_200839448 | node_8102604_200839449 | AD | 8102604
oh_line_8102604_200839450 |  | bal_1P_6CCW | 211.20000000000002 | OPEN | node_8102604_200957525 | node_8102604_200839450 | AD | 8102604
oh_line_8102604_200839451 |  | bal_1P_1/0AC | 211.20000000000002 | OPEN | node_8102604_200839450 | node_8102604_200839451 | AD | 8102604
oh_line_8102604_200839452 |  | bal_1P_1/0AC | 211.20000000000002 | OPEN | node_8102604_200839451 | node_8102604_200839452 | AD | 8102604
oh_line_8102604_200839453 |  | bal_1P_1/0AC | 264 | OPEN | node_8102604_200839452 | node_8102604_200839453 | AD | 8102604
oh_line_8102604_200839454 |  | bal_1P_1/0AC | 264 | OPEN | node_8102604_200839453 | node_8102604_200839454 | AD | 8102604
oh_line_8102604_200839455 |  | bal_1P_1/0AC | 158.4 | OPEN | node_8102604_200839454 | node_8102604_200839455 | AD | 8102604
oh_line_8102604_200839456 |  | bal_1P_1/0AC | 211.20000000000002 | OPEN | node_8102604_200839455 | node_8102604_200839456 | AD | 8102604
oh_line_8102604_200839457-1 |  | bal_1P_1/0AC | 158.4 | OPEN | node_8102604_200839456 | node_1367805_12_15394378_005 | AD | 8102604
oh_line_8102604_200839457-2 |  | bal_1P_1/0AC | 0 | OPEN | node_1367805_12_15394378_005 | node_8102604_200839457 | AD | 8102604
oh_line_8102604_200839458 |  | bal_1P_1/0AC | 211.20000000000002 | OPEN | node_8102604_200839457 | node_8102604_200839458 | AD | 8102604
oh_line_8102604_200839460 |  | bal_1P_1/0AC | 211.20000000000002 | OPEN | node_8102604_201010350 | node_8102604_200839460 | AD | 8102604
oh_line_8102604_200839472 |  | bal_1P_1/0AA | 211.20000000000002 | OPEN | node_8102604_200839406 | node_8102604_200839472 | AD | 8102604
oh_line_8102604_200839473 |  | bal_1P_2AC | 52.800000000000004 | OPEN | node_8102604_200839437 | node_8102604_200839473 | AD | 8102604
oh_line_8102604_200839474 |  | bal_1P_2AC | 580.8 | OPEN | node_8102604_200839473 | node_8102604_200839474 | AD | 8102604
oh_line_8102604_200839475 |  | bal_1P_2AC | 211.20000000000002 | OPEN | node_8102604_200839474 | node_8102604_200839475 | AD | 8102604
oh_line_8102604_200839476 |  | bal_1P_8DCW | 316.8 | OPEN | node_8102604_200839449 | node_intto1_8102604_200839476 | AD | 8102604
oh_line_8102604_200839478 |  | bal_1P_6CCW | 264 | OPEN | node_8102604_201047157 | node_8102604_200839478 | AD | 8102604
oh_line_8102604_200839480 |  | bal_1P_6CCW | 105.60000000000001 | OPEN | node_8102604_200957525 | node_8102604_200839480 | AD | 8102604
oh_line_8102604_200839481 |  | bal_1P_1/0AC | 211.20000000000002 | OPEN | node_8102604_200839480 | node_8102604_200839481 | AD | 8102604
oh_line_8102604_200839610 |  | bal_1P_4ACW | 316.8 | OPEN | node_8102604_200839108 | node_intto1_8102604_200839610 | AD | 8102604
oh_line_8102604_200839611 |  | bal_1P_4ACW | 316.8 | OPEN | node_8102604_200839610 | node_8102604_200839611 | AD | 8102604
oh_line_8102604_200839612 |  | bal_1P_4AC | 422.40000000000003 | OPEN | node_8102604_201052720 | node_8102604_200839612 | AD | 8102604
oh_line_8102604_200839613 |  | bal_1P_4AC | 369.6 | OPEN | node_8102604_200839612 | node_8102604_200839613 | AD | 8102604
oh_line_8102604_200839614 |  | bal_1P_4AC | 422.40000000000003 | OPEN | node_8102604_200839613 | node_8102604_200839614 | AD | 8102604
oh_line_8102604_200839615 |  | bal_1P_1/0AA | 52.800000000000004 | OPEN | node_8102604_200839614 | node_intto1_8102604_200839615 | AD | 8102604
oh_line_8102604_200839616 |  | bal_1P_1/0AA | 316.8 | OPEN | node_8102604_200839615 | node_8102604_200839616 | AD | 8102604
oh_line_8102604_200839617 |  | bal_1P_1/0AA | 369.6 | OPEN | node_8102604_200839616 | node_8102604_200839617 | AD | 8102604
oh_line_8102604_200839618 |  | bal_1P_4AC | 264 | OPEN | node_8102604_200839614 | node_8102604_200839618 | AD | 8102604
oh_line_8102604_200839619 |  | bal_1P_4AC | 316.8 | OPEN | node_8102604_200839618 | node_8102604_200839619 | AD | 8102604
oh_line_8102604_200839620 |  | bal_1P_4AC | 422.40000000000003 | OPEN | node_8102604_200839619 | node_8102604_200839620 | AD | 8102604
oh_line_8102604_200839621 |  | bal_1P_4AC | 369.6 | OPEN | node_8102604_200839620 | node_8102604_200839621 | AD | 8102604
oh_line_8102604_200839622 |  | bal_1P_4AC | 316.8 | OPEN | node_8102604_200839621 | node_8102604_200839622 | AD | 8102604
oh_line_8102604_200839623 |  | bal_1P_4AC | 369.6 | OPEN | node_8102604_200839622 | node_8102604_200839623 | AD | 8102604
oh_line_8102604_200839624 |  | bal_1P_2AC | 316.8 | OPEN | node_8102604_200839623 | node_8102604_200839624 | AD | 8102604
oh_line_8102604_200839625 |  | bal_1P_2AC | 158.4 | OPEN | node_8102604_200839624 | node_8102604_200839625 | AD | 8102604
oh_line_8102604_200839627 |  | bal_1P_4AC | 264 | OPEN | node_8102604_200839623 | node_8102604_200839627 | AD | 8102604
oh_line_8102604_200839628 |  | bal_1P_4ACW | 316.8 | OPEN | node_8102604_200839611 | node_8102604_200839628 | AD | 8102604
oh_line_8102604_200839629 |  | bal_1P_4AC | 528 | OPEN | node_8102604_200839627 | node_8102604_200839629 | AD | 8102604
oh_line_8102604_200839630 |  | bal_1P_1/0AA | 264 | OPEN | node_8102604_200839629 | node_8102604_200839630 | AD | 8102604
oh_line_8102604_200839635 |  | bal_1P_2AC | 211.20000000000002 | OPEN | node_8102604_201058199 | node_8102604_200839635 | AD | 8102604
oh_line_8102604_200839636 |  | bal_1P_2AC | 580.8 | OPEN | node_8102604_200839635 | node_8102604_200839636 | AD | 8102604
oh_line_8102604_200839637 |  | bal_1P_2AC | 528 | OPEN | node_8102604_200839636 | node_8102604_200839637 | AD | 8102604
oh_line_8102604_200839638 |  | bal_1P_1/0AC | 211.20000000000002 | OPEN | node_8102604_200839637 | node_8102604_200839638 | AD | 8102604
oh_line_8102604_200839639 |  | bal_1P_1/0AC | 369.6 | OPEN | node_8102604_200839638 | node_8102604_200839639 | AD | 8102604
oh_line_8102604_200839640 |  | bal_1P_1/0AC | 369.6 | OPEN | node_8102604_200839639 | node_8102604_200839640 | AD | 8102604
oh_line_8102604_200839641 |  | bal_1P_4ACW | 264 | OPEN | node_8102604_312036339 | node_8102604_200839641 | AD | 8102604
oh_line_8102604_200839643 |  | bal_1P_1/0AC | 369.6 | OPEN | node_8102604_200839640 | node_8102604_200839643 | AD | 8102604
oh_line_8102604_200839644 |  | bal_1P_1/0AC | 264 | OPEN | node_8102604_200839643 | node_8102604_200839644 | AD | 8102604
oh_line_8102604_200839645 |  | bal_1P_1/0AC | 264 | OPEN | node_8102604_200839644 | node_8102604_200839645 | AD | 8102604
oh_line_8102604_200839646 |  | bal_1P_1/0AA | 316.8 | OPEN | node_8102604_200839645 | node_8102604_200839646 | AD | 8102604
oh_line_8102604_200839647 |  | bal_1P_1/0AA | 211.20000000000002 | OPEN | node_8102604_200839646 | node_intto1_8102604_200839647 | AD | 8102604
oh_line_8102604_200839648 |  | bal_1P_1/0AA | 264 | OPEN | node_8102604_200839647 | node_8102604_200839648 | AD | 8102604
oh_line_8102604_200839649 |  | bal_1P_1/0AA | 264 | OPEN | node_8102604_200839648 | node_8102604_200839649 | AD | 8102604
oh_line_8102604_200839650 |  | bal_1P_1/0AA | 264 | OPEN | node_8102604_200839649 | node_8102604_200839650 | AD | 8102604
oh_line_8102604_200839651 |  | bal_1P_1/0AA | 264 | OPEN | node_8102604_200839650 | node_8102604_200839651 | AD | 8102604
oh_line_8102604_200839652 |  | bal_1P_4ACW | 475.2 | OPEN | node_8102604_200839641 | node_8102604_200839652 | AD | 8102604
oh_line_8102604_200839654 |  | bal_1P_2AC | 264 | OPEN | node_8102604_200839651 | node_8102604_200839654 | AD | 8102604
oh_line_8102604_200839655 |  | bal_1P_2AC | 264 | OPEN | node_8102604_200839654 | node_8102604_200839655 | AD | 8102604
oh_line_8102604_200839656 |  | bal_1P_2AC | 264 | OPEN | node_8102604_200839655 | node_8102604_200839656 | AD | 8102604
oh_line_8102604_200839658 |  | bal_1P_2AC | 264 | OPEN | node_8102604_200839656 | node_8102604_200839658 | AD | 8102604
oh_line_8102604_200839659 |  | bal_1P_2AC | 316.8 | OPEN | node_8102604_200839658 | node_8102604_200839659 | AD | 8102604
oh_line_8102604_200839660 |  | bal_1P_2AC | 369.6 | OPEN | node_8102604_200839659 | node_8102604_200839660 | AD | 8102604
oh_line_8102604_200839661 |  | bal_1P_2AC | 264 | OPEN | node_8102604_200839660 | node_8102604_200839661 | AD | 8102604
oh_line_8102604_200839662 |  | bal_1P_2AC | 739.2 | OPEN | node_8102604_200839661 | node_8102604_200839662 | AD | 8102604
oh_line_8102604_200839663 |  | bal_1P_2AC | 475.2 | OPEN | node_8102604_200839662 | node_8102604_200839663 | AD | 8102604
oh_line_8102604_200839664 |  | bal_1P_2AC | 369.6 | OPEN | node_8102604_200839663 | node_8102604_200839664 | AD | 8102604
oh_line_8102604_200839665 |  | bal_1P_4ACW | 422.40000000000003 | OPEN | node_8102604_200839652 | node_8102604_200839665 | AD | 8102604
oh_line_8102604_200839667 |  | bal_1P_2AC | 316.8 | OPEN | node_8102604_200839664 | node_8102604_200839667 | AD | 8102604
oh_line_8102604_200839669 |  | bal_1P_2AC | 264 | OPEN | node_8102604_200839667 | node_8102604_200839669 | AD | 8102604
oh_line_8102604_200839670 |  | bal_1P_2AC | 264 | OPEN | node_8102604_200839669 | node_8102604_200839670 | AD | 8102604
oh_line_8102604_200839673 |  | bal_1P_2AC | 475.2 | OPEN | node_8102604_201050585 | node_8102604_200839673 | AD | 8102604
oh_line_8102604_200839674 |  | bal_1P_2AC | 369.6 | OPEN | node_8102604_200839673 | node_8102604_200839674 | AD | 8102604
oh_line_8102604_200839675-1 |  | bal_1P_2AC | 0 | OPEN | node_8102604_200839674 | node_intto1_312038180 | AD | 8102604
oh_line_8102604_200839675-2 |  | bal_1P_2AC | 422.40000000000003 | OPEN | node_312038180 | node_intto1_220388716 | AD | 8102604
oh_line_8102604_200839675-3 |  | bal_1P_2AC | 0 | OPEN | node_220388716 | node_8102604_200839675 | AD | 8102604
oh_line_8102604_200839676 |  | bal_1P_2AC | 475.2 | OPEN | node_8102604_200839675 | node_8102604_200839676 | AD | 8102604
oh_line_8102604_200839677 |  | bal_1P_2AC | 475.2 | OPEN | node_8102604_200839676 | node_8102604_200839677 | AD | 8102604
oh_line_8102604_200839679 |  | bal_1P_1/0AA | 316.8 | OPEN | node_8102604_200839677 | node_8102604_200839679 | AD | 8102604
oh_line_8102604_200839680 |  | bal_1P_4ACW | 580.8 | OPEN | node_8102604_200839665 | node_8102604_200839680 | AD | 8102604
oh_line_8102604_200839682 |  | bal_1P_1/0AA | 105.60000000000001 | OPEN | node_8102604_200839679 | node_8102604_200839682 | AD | 8102604
oh_line_8102604_200839683 |  | bal_1P_1/0AA | 264 | OPEN | node_8102604_200839682 | node_8102604_200839683 | AD | 8102604
oh_line_8102604_200839684 |  | bal_1P_1/0AA | 264 | OPEN | node_8102604_200839683 | node_8102604_200839684 | AD | 8102604
oh_line_8102604_200839685 |  | bal_1P_1/0AA | 264 | OPEN | node_8102604_200839684 | node_8102604_200839685 | AD | 8102604
oh_line_8102604_200839686 |  | bal_1P_1/0AA | 264 | OPEN | node_8102604_200839685 | node_8102604_200839686 | AD | 8102604
oh_line_8102604_200839687 |  | bal_1P_1/0AA | 264 | OPEN | node_8102604_200839686 | node_8102604_200839687 | AD | 8102604
oh_line_8102604_200839688 |  | bal_1P_2AC | 316.8 | OPEN | node_8102604_200839687 | node_8102604_200839688 | AD | 8102604
oh_line_8102604_200839689 |  | bal_1P_2AC | 264 | OPEN | node_8102604_200839688 | node_8102604_200839689 | AD | 8102604
oh_line_8102604_200839690 |  | bal_1P_2AC | 264 | OPEN | node_8102604_200839689 | node_8102604_200839690 | AD | 8102604
oh_line_8102604_200839692 |  | bal_1P_1/0AA | 264 | OPEN | node_8102604_201052725 | node_8102604_200839692 | AD | 8102604
oh_line_8102604_200839695 |  | bal_1P_2AC | 211.20000000000002 | OPEN | node_8102604_200839091 | node_8102604_200839695 | AD | 8102604
oh_line_8102604_200839696 |  | bal_1P_2AC | 422.40000000000003 | OPEN | node_8102604_200839695 | node_8102604_200839696 | AD | 8102604
oh_line_8102604_200839697 |  | bal_1P_1/0AA | 475.2 | OPEN | node_8102604_200839696 | node_intto1_8102604_200839697 | AD | 8102604
oh_line_8102604_200839698 |  | bal_1P_1/0AA | 211.20000000000002 | OPEN | node_8102604_200839697 | node_8102604_200839698 | AD | 8102604
oh_line_8102604_200839699 |  | bal_1P_1/0AA | 211.20000000000002 | OPEN | node_8102604_200839698 | node_8102604_200839699 | AD | 8102604
oh_line_8102604_200839700 |  | bal_1P_1/0AA | 264 | OPEN | node_8102604_200839699 | node_8102604_200839700 | AD | 8102604
oh_line_8102604_200839701 |  | bal_1P_1/0AA | 316.8 | OPEN | node_8102604_200839700 | node_8102604_200839701 | AD | 8102604
oh_line_8102604_200839702 |  | bal_1P_1/0AA | 211.20000000000002 | OPEN | node_8102604_200839701 | node_8102604_200839702 | AD | 8102604
oh_line_8102604_200839703 |  | bal_1P_1/0AA | 211.20000000000002 | OPEN | node_8102604_200839702 | node_8102604_200839703 | AD | 8102604
oh_line_8102604_200839704-1 |  | bal_1P_1/0AA | 264 | OPEN | node_8102604_200839703 | node_1363793_074_15392861_799 | AD | 8102604
oh_line_8102604_200839704-2 |  | bal_1P_1/0AA | 0 | OPEN | node_1363793_074_15392861_799 | node_8102604_200839704 | AD | 8102604
oh_line_8102604_200839705 |  | bal_1P_1/0AA | 316.8 | OPEN | node_8102604_200839704 | node_8102604_200839705 | AD | 8102604
oh_line_8102604_200839707 |  | bal_1P_1/0AA | 369.6 | OPEN | node_8102604_200839705 | node_8102604_200839707 | AD | 8102604
oh_line_8102604_200839708 |  | bal_1P_1/0AA | 158.4 | OPEN | node_8102604_200839707 | node_8102604_200839708 | AD | 8102604
oh_line_8102604_200839709 |  | bal_1P_1/0AA | 211.20000000000002 | OPEN | node_8102604_200839708 | node_8102604_200839709 | AD | 8102604
oh_line_8102604_200839710 |  | bal_1P_1/0AA | 211.20000000000002 | OPEN | node_8102604_200839709 | node_8102604_200839710 | AD | 8102604
oh_line_8102604_200839712 |  | bal_1P_3-104CW | 316.8 | OPEN | node_8102604_200839710 | node_8102604_200839712 | AD | 8102604
oh_line_8102604_200839713 |  | bal_1P_3-104CW | 580.8 | OPEN | node_8102604_200839712 | node_8102604_200839713 | AD | 8102604
oh_line_8102604_200839714 |  | bal_1P_3-104CW | 475.2 | OPEN | node_8102604_200839713 | node_8102604_200839714 | AD | 8102604
oh_line_8102604_200839996 |  | bal_1P_8DCW | 528 | OPEN | node_8102604_200844531 | node_8102604_200839996 | AD | 8102604
oh_line_8102604_200839997 |  | bal_1P_2AC | 422.40000000000003 | OPEN | node_8102604_200839996 | node_8102604_200839997 | AD | 8102604
oh_line_8102604_200840000 |  | bal_1P_2AC | 316.8 | OPEN | node_8102604_200839997 | node_8102604_200840000 | AD | 8102604
oh_line_8102604_200840002 |  | bal_3P_336AC | 264 | OPEN | node_8102604_200840003 | node_8102604_200840002 | ABCD | 8102604
oh_line_8102604_200840003 |  | bal_3P_336AC | 211.20000000000002 | OPEN | node_8102604_200840004 | node_8102604_200840003 | ABCD | 8102604
oh_line_8102604_200840004 |  | bal_3P_336AC | 211.20000000000002 | OPEN | node_8102604_200840006 | node_8102604_200840004 | ABCD | 8102604
oh_line_8102604_200840006 |  | bal_3P_336AC | 0 | OPEN | node_8102604_200911536 | node_8102604_200840006 | ABCD | 8102604
oh_line_8102604_200840115 |  | bal_1P_1/0AC | 52.800000000000004 | OPEN | node_8102604_200839430 | node_8102604_200840115 | AD | 8102604
oh_line_8102604_200840116 |  | bal_1P_1/0AA | 211.20000000000002 | OPEN | node_8102604_200840115 | node_intto1_8102604_200840116 | AD | 8102604
oh_line_8102604_200840117 |  | bal_1P_1/0AA | 264 | OPEN | node_8102604_200840116 | node_8102604_200840117 | AD | 8102604
oh_line_8102604_200840119 |  | bal_1P_1/0AA | 264 | OPEN | node_8102604_200840117 | node_8102604_200840119 | AD | 8102604
oh_line_8102604_200840120 |  | bal_1P_1/0AA | 264 | OPEN | node_8102604_200840119 | node_8102604_200840120 | AD | 8102604
oh_line_8102604_200840121 |  | bal_1P_1/0AA | 316.8 | OPEN | node_8102604_200840120 | node_8102604_200840121 | AD | 8102604
oh_line_8102604_200840150 |  | bal_1P_1/0AA | 264 | OPEN | node_8102604_200840225 | node_intto1_8102604_200840150 | AD | 8102604
oh_line_8102604_200840151 |  | bal_1P_1/0AA | 264 | OPEN | node_8102604_200840150 | node_8102604_200840151 | AD | 8102604
oh_line_8102604_200840153 |  | bal_1P_1/0AA | 211.20000000000002 | OPEN | node_8102604_200840151 | node_8102604_200840153 | AD | 8102604
oh_line_8102604_200840154 |  | bal_1P_1/0AA | 211.20000000000002 | OPEN | node_8102604_200840153 | node_8102604_200840154 | AD | 8102604
oh_line_8102604_200840155 |  | bal_1P_1/0AA | 264 | OPEN | node_8102604_200840154 | node_8102604_200840155 | AD | 8102604
oh_line_8102604_200840156 |  | bal_1P_1/0AA | 105.60000000000001 | OPEN | node_8102604_200840155 | node_8102604_200840156 | AD | 8102604
oh_line_8102604_200840218 |  | bal_1P_2AC | 264 | OPEN | node_8102604_200840366 | node_8102604_200840218 | AD | 8102604
oh_line_8102604_200840220 |  | bal_1P_2AC | 211.20000000000002 | OPEN | node_8102604_200840218 | node_8102604_200840220 | AD | 8102604
oh_line_8102604_200840223 |  | bal_1P_2AC | 422.40000000000003 | OPEN | node_8102604_200840220 | node_8102604_200840223 | AD | 8102604
oh_line_8102604_200840225 |  | bal_1P_2AC | 211.20000000000002 | OPEN | node_8102604_200840223 | node_8102604_200840225 | AD | 8102604
oh_line_8102604_200840226 |  | bal_1P_1/0AA | 369.6 | OPEN | node_8102604_200840225 | node_8102604_200840226 | AD | 8102604
oh_line_8102604_200840227 |  | bal_1P_2AC | 211.20000000000002 | OPEN | node_8102604_200840225 | node_8102604_200840227 | AD | 8102604
oh_line_8102604_200840228 |  | bal_1P_2AC | 211.20000000000002 | OPEN | node_8102604_200840227 | node_8102604_200840228 | AD | 8102604
oh_line_8102604_200840229 |  | bal_1P_2AC | 52.800000000000004 | OPEN | node_8102604_200840228 | node_8102604_200840229 | AD | 8102604
oh_line_8102604_200840230 |  | bal_1P_2AC | 158.4 | OPEN | node_8102604_200840229 | node_intto1_8102604_200840230 | AD | 8102604
oh_line_8102604_200840232 |  | bal_1P_2AC | 158.4 | OPEN | node_8102604_201048832 | node_8102604_200840232 | AD | 8102604
oh_line_8102604_200840235 |  | bal_1P_2AC | 158.4 | OPEN | node_8102604_200840232 | node_8102604_200840235 | AD | 8102604
oh_line_8102604_200840239 |  | bal_1P_2AC | 369.6 | OPEN | node_8102604_200840235 | node_8102604_200840239 | AD | 8102604
oh_line_8102604_200840241-1 |  | bal_1P_1/0AA | 158.4 | OPEN | node_8102604_200840239 | node_intto1_220388760 | AD | 8102604
oh_line_8102604_200840241-2 |  | bal_1P_1/0AA | 0 | OPEN | node_220388760 | node_intto1_220465361 | AD | 8102604
oh_line_8102604_200840241-3 |  | bal_1P_1/0AA | 0 | OPEN | node_220465361 | node_intto1_220416992 | AD | 8102604
oh_line_8102604_200840241-4 |  | bal_1P_1/0AA | 0 | OPEN | node_220416992 | node_8102604_200840241 | AD | 8102604
oh_line_8102604_200840242 |  | bal_1P_2AC | 316.8 | OPEN | node_8102604_200840239 | node_8102604_200840242 | AD | 8102604
oh_line_8102604_200840245 |  | bal_1P_2AC | 264 | OPEN | node_8102604_200840242 | node_8102604_200840245 | AD | 8102604
oh_line_8102604_200840273 |  | bal_1P_4AC | 316.8 | OPEN | node_8102604_200840471 | node_8102604_200840273 | AD | 8102604
oh_line_8102604_200840274 |  | bal_1P_4AC | 369.6 | OPEN | node_8102604_200840273 | node_8102604_200840274 | AD | 8102604
oh_line_8102604_200840275 |  | bal_1P_4AC | 264 | OPEN | node_8102604_200840274 | node_8102604_200840275 | AD | 8102604
oh_line_8102604_200840276 |  | bal_1P_4AC | 316.8 | OPEN | node_8102604_200840275 | node_8102604_200840276 | AD | 8102604
oh_line_8102604_200840278 |  | bal_1P_4AC | 211.20000000000002 | OPEN | node_8102604_200840276 | node_8102604_200840278 | AD | 8102604
oh_line_8102604_200840279 |  | bal_1P_4AC | 264 | OPEN | node_8102604_200840278 | node_8102604_200840279 | AD | 8102604
oh_line_8102604_200840280 |  | bal_1P_4AC | 264 | OPEN | node_8102604_200840279 | node_8102604_200840280 | AD | 8102604
oh_line_8102604_200840281 |  | bal_1P_1/0AA | 264 | OPEN | node_8102604_200840280 | node_8102604_200840281 | AD | 8102604
oh_line_8102604_200840282 |  | bal_1P_1/0AA | 52.800000000000004 | OPEN | node_8102604_200840281 | node_8102604_200840282 | AD | 8102604
oh_line_8102604_200840283 |  | bal_1P_4AC | 422.40000000000003 | OPEN | node_8102604_200840280 | node_8102604_200840283 | AD | 8102604
oh_line_8102604_200840284 |  | bal_1P_2AC | 264 | OPEN | node_8102604_200840283 | node_8102604_200840284 | AD | 8102604
oh_line_8102604_200840285 |  | bal_1P_4AC | 264 | OPEN | node_8102604_200840283 | node_8102604_200840285 | AD | 8102604
oh_line_8102604_200840286 |  | bal_1P_4AC | 264 | OPEN | node_8102604_200840285 | node_8102604_200840286 | AD | 8102604
oh_line_8102604_200840287 |  | bal_1P_1/0AA | 158.4 | OPEN | node_8102604_200840286 | node_8102604_200840287 | AD | 8102604
oh_line_8102604_200840288 |  | bal_1P_4AC | 369.6 | OPEN | node_8102604_200840286 | node_intto1_8102604_200840288 | AD | 8102604
oh_line_8102604_200840289 |  | bal_1P_4AC | 369.6 | OPEN | node_8102604_200840288 | node_8102604_200840289 | AD | 8102604
oh_line_8102604_200840290 |  | bal_1P_1/0AA | 105.60000000000001 | OPEN | node_8102604_200840289 | node_8102604_200840290 | AD | 8102604
oh_line_8102604_200840291 |  | bal_1P_4AC | 316.8 | OPEN | node_8102604_200840289 | node_8102604_200840291 | AD | 8102604
oh_line_8102604_200840293 |  | bal_1P_4AC | 369.6 | OPEN | node_8102604_200840291 | node_8102604_200840293 | AD | 8102604
oh_line_8102604_200840294 |  | bal_1P_4AC | 422.40000000000003 | OPEN | node_8102604_200840293 | node_8102604_200840294 | AD | 8102604
oh_line_8102604_200840295 |  | bal_1P_4AC | 369.6 | OPEN | node_8102604_200840294 | node_8102604_200840295 | AD | 8102604
oh_line_8102604_200840298 |  | bal_1P_4AC | 158.4 | OPEN | node_8102604_200840295 | node_8102604_200840298 | AD | 8102604
oh_line_8102604_200840299 |  | bal_1P_4AC | 369.6 | OPEN | node_8102604_200840298 | node_8102604_200840299 | AD | 8102604
oh_line_8102604_200840300 |  | bal_1P_4AC | 369.6 | OPEN | node_8102604_200840299 | node_8102604_200840300 | AD | 8102604
oh_line_8102604_200840301 |  | bal_1P_4AC | 369.6 | OPEN | node_8102604_200840300 | node_8102604_200840301 | AD | 8102604
oh_line_8102604_200840302 |  | bal_1P_4AC | 316.8 | OPEN | node_8102604_200840301 | node_8102604_200840302 | AD | 8102604
oh_line_8102604_200840303 |  | bal_1P_4AC | 316.8 | OPEN | node_8102604_200840302 | node_8102604_200840303 | AD | 8102604
oh_line_8102604_200840304 |  | bal_1P_4AC | 211.20000000000002 | OPEN | node_8102604_200840303 | node_8102604_200840304 | AD | 8102604
oh_line_8102604_200840305 |  | bal_1P_4AC | 158.4 | OPEN | node_8102604_200840304 | node_8102604_200840305 | AD | 8102604
oh_line_8102604_200840306 |  | bal_1P_4AC | 264 | OPEN | node_8102604_200840305 | node_8102604_200840306 | AD | 8102604
oh_line_8102604_200840307 |  | bal_1P_4AC | 369.6 | OPEN | node_8102604_200840306 | node_8102604_200840307 | AD | 8102604
oh_line_8102604_200840308 |  | bal_1P_8DCW | 475.2 | OPEN | node_8102604_200844829 | node_8102604_200840308 | AD | 8102604
oh_line_8102604_200840309 |  | bal_1P_8DCW | 264 | OPEN | node_8102604_200840308 | node_8102604_200840309 | AD | 8102604
oh_line_8102604_200840310 |  | bal_1P_1/0AA | 211.20000000000002 | OPEN | node_8102604_200840309 | node_8102604_200840310 | AD | 8102604
oh_line_8102604_200840311 |  | bal_1P_1/0AA | 316.8 | OPEN | node_8102604_200840310 | node_8102604_200840311 | AD | 8102604
oh_line_8102604_200840312 |  | bal_1P_1/0AA | 369.6 | OPEN | node_8102604_200840311 | node_8102604_200840312 | AD | 8102604
oh_line_8102604_200840315 |  | bal_3P_4/0AC | 264 | OPEN | node_8102604_200840512 | node_8102604_200840315 | ABCD | 8102604
oh_line_8102604_200840366 |  | bal_3P_4/0AC | 105.60000000000001 | OPEN | node_8102604_200840315 | node_intto1_8102604_200840366 | ABCD | 8102604
oh_line_8102604_200840367 |  | bal_3P_1/0AA | 211.20000000000002 | OPEN | node_8102604_200840366 | node_8102604_200840367 | ABCD | 8102604
oh_line_8102604_200840369 |  | bal_1P_2AC | 105.60000000000001 | OPEN | node_8102604_200840384 | node_8102604_200840369 | AD | 8102604
oh_line_8102604_200840371 |  | bal_1P_1/0AA | 105.60000000000001 | OPEN | node_8102604_200840369 | node_8102604_200840371 | AD | 8102604
oh_line_8102604_200840372 |  | bal_1P_1/0AA | 211.20000000000002 | OPEN | node_8102604_200840371 | node_8102604_200840372 | AD | 8102604
oh_line_8102604_200840373 |  | bal_1P_1/0AA | 316.8 | OPEN | node_8102604_200840372 | node_8102604_200840373 | AD | 8102604
oh_line_8102604_200840374 |  | bal_1P_1/0AA | 158.4 | OPEN | node_8102604_200840373 | node_8102604_200840374 | AD | 8102604
oh_line_8102604_200840375 |  | bal_1P_1/0AA | 211.20000000000002 | OPEN | node_8102604_200840374 | node_8102604_200840375 | AD | 8102604
oh_line_8102604_200840376 |  | bal_1P_1/0AA | 211.20000000000002 | OPEN | node_8102604_200840375 | node_8102604_200840376 | AD | 8102604
oh_line_8102604_200840377 |  | bal_1P_2AC | 158.4 | OPEN | node_8102604_200840366 | node_intto1_8102604_200840377 | AD | 8102604
oh_line_8102604_200840378 |  | bal_1P_2AC | 158.4 | OPEN | node_8102604_200840377 | node_8102604_200840378 | AD | 8102604
oh_line_8102604_200840379 |  | bal_1P_2AC | 211.20000000000002 | OPEN | node_8102604_200840378 | node_8102604_200840379 | AD | 8102604
oh_line_8102604_200840380 |  | bal_1P_2AC | 316.8 | OPEN | node_8102604_200840379 | node_8102604_200840380 | AD | 8102604
oh_line_8102604_200840381 |  | bal_1P_1/0AA | 316.8 | OPEN | node_8102604_200840380 | node_8102604_200840381 | AD | 8102604
oh_line_8102604_200840382 |  | bal_1P_1/0AA | 369.6 | OPEN | node_8102604_200840381 | node_8102604_200840382 | AD | 8102604
oh_line_8102604_200840383 |  | bal_1P_2AC | 369.6 | OPEN | node_8102604_200840382 | node_8102604_200840383 | AD | 8102604
oh_line_8102604_200840384 |  | bal_1P_2AC | 264 | OPEN | node_8102604_200840383 | node_8102604_200840384 | AD | 8102604
oh_line_8102604_200840388 |  | bal_3P_1/0AA | 211.20000000000002 | OPEN | node_8102604_200840413 | node_8102604_200840388 | ABCD | 8102604
oh_line_8102604_200840389 |  | bal_3P_1/0AA | 158.4 | OPEN | node_8102604_200840388 | node_8102604_200840389 | ABCD | 8102604
oh_line_8102604_200840390 |  | bal_3P_1/0AA | 158.4 | OPEN | node_8102604_200840389 | node_8102604_200840390 | ABCD | 8102604
oh_line_8102604_200840391 |  | bal_3P_1/0AA | 158.4 | OPEN | node_8102604_200840390 | node_8102604_200840391 | ABCD | 8102604
oh_line_8102604_200840392 |  | bal_3P_1/0AC | 211.20000000000002 | OPEN | node_8102604_200840391 | node_8102604_200840392 | ABCD | 8102604
oh_line_8102604_200840393 |  | bal_3P_1/0AC | 211.20000000000002 | OPEN | node_8102604_200840392 | node_8102604_200840393 | ABCD | 8102604
oh_line_8102604_200840394 |  | bal_3P_1/0AC | 105.60000000000001 | OPEN | node_8102604_200840393 | node_8102604_200840394 | ABCD | 8102604
oh_line_8102604_200840395 |  | bal_3P_1/0AA | 105.60000000000001 | OPEN | node_8102604_200840548 | node_8102604_200840395 | ABCD | 8102604
oh_line_8102604_200840396 |  | bal_3P_1/0AC | 105.60000000000001 | OPEN | node_8102604_200840394 | node_8102604_200840396 | ABCD | 8102604
oh_line_8102604_200840397 |  | bal_3P_1/0AC | 211.20000000000002 | OPEN | node_8102604_200840396 | node_8102604_200840397 | ABCD | 8102604
oh_line_8102604_200840398 |  | bal_3P_1/0AA | 52.800000000000004 | OPEN | node_8102604_200840397 | node_8102604_200840398 | ABCD | 8102604
oh_line_8102604_200840399 |  | bal_3P_1/0AA | 264 | OPEN | node_8102604_200840398 | node_8102604_200840399 | ABCD | 8102604
oh_line_8102604_200840400 |  | bal_3P_1/0AA | 105.60000000000001 | OPEN | node_8102604_200840399 | node_8102604_200840400 | ABCD | 8102604
oh_line_8102604_200840401 |  | bal_3P_1/0AA | 211.20000000000002 | OPEN | node_8102604_200840400 | node_8102604_200840401 | ABCD | 8102604
oh_line_8102604_200840403 |  | bal_1P_2AC | 211.20000000000002 | OPEN | node_8102604_201048828 | node_8102604_200840403 | AD | 8102604
oh_line_8102604_200840404 |  | bal_1P_2AC | 158.4 | OPEN | node_8102604_200840403 | node_8102604_200840404 | AD | 8102604
oh_line_8102604_200840405 |  | bal_1P_2AC | 264 | OPEN | node_8102604_200840404 | node_8102604_200840405 | AD | 8102604
oh_line_8102604_200840406 |  | bal_3P_1/0AA | 105.60000000000001 | OPEN | node_8102604_200840395 | node_intto1_8102604_200840406 | ABCD | 8102604
oh_line_8102604_200840407 |  | bal_3P_1/0AA | 105.60000000000001 | OPEN | node_8102604_200840406 | node_8102604_200840407 | ABCD | 8102604
oh_line_8102604_200840410 |  | bal_3P_1/0AA | 105.60000000000001 | OPEN | node_8102604_200840407 | node_8102604_200840410 | ABCD | 8102604
oh_line_8102604_200840411 |  | bal_3P_1/0AA | 105.60000000000001 | OPEN | node_8102604_200840410 | node_8102604_200840411 | ABCD | 8102604
oh_line_8102604_200840412 |  | bal_3P_1/0AA | 105.60000000000001 | OPEN | node_8102604_200840411 | node_8102604_200840412 | ABCD | 8102604
oh_line_8102604_200840413 |  | bal_3P_1/0AA | 105.60000000000001 | OPEN | node_8102604_200840412 | node_8102604_200840413 | ABCD | 8102604
oh_line_8102604_200840417 |  | bal_1P_2AC | 158.4 | OPEN | node_8102604_200946450 | node_8102604_200840417 | AD | 8102604
oh_line_8102604_200840421 |  | bal_3P_477AL | 211.20000000000002 | OPEN | node_8102604_200839425 | node_8102604_200840421 | ABCD | 8102604
oh_line_8102604_200840422 |  | bal_3P_477AL | 158.4 | OPEN | node_8102604_200840421 | node_8102604_200840422 | ABCD | 8102604
oh_line_8102604_200840423 |  | bal_3P_477AL | 105.60000000000001 | OPEN | node_8102604_200840422 | node_8102604_200840423 | ABCD | 8102604
oh_line_8102604_200840424 |  | bal_3P_477AL | 105.60000000000001 | OPEN | node_8102604_200840423 | node_8102604_200840424 | ABCD | 8102604
oh_line_8102604_200840425 |  | bal_3P_477AL | 158.4 | OPEN | node_8102604_200840424 | node_8102604_200840425 | ABCD | 8102604
oh_line_8102604_200840426 |  | bal_3P_477AL | 105.60000000000001 | OPEN | node_8102604_200840425 | node_8102604_200840426 | ABCD | 8102604
oh_line_8102604_200840427 |  | bal_3P_477AL | 105.60000000000001 | OPEN | node_8102604_200840426 | node_8102604_200840427 | ABCD | 8102604
oh_line_8102604_200840428 |  | bal_3P_477AL | 316.8 | OPEN | node_8102604_200840427 | node_8102604_200840428 | ABCD | 8102604
oh_line_8102604_200840429 |  | bal_3P_477AL | 158.4 | OPEN | node_8102604_200840428 | node_intto1_8102604_200840429 | ABCD | 8102604
oh_line_8102604_200840430 |  | bal_3P_477AL | 105.60000000000001 | OPEN | node_8102604_200840429 | node_8102604_200840430 | ABCD | 8102604
oh_line_8102604_200840431 |  | bal_3P_477AL | 105.60000000000001 | OPEN | node_8102604_200840430 | node_8102604_200840431 | ABCD | 8102604
oh_line_8102604_200840432 |  | bal_3P_477AL | 105.60000000000001 | OPEN | node_8102604_200840431 | node_8102604_200840432 | ABCD | 8102604
oh_line_8102604_200840433 |  | bal_3P_477AL | 105.60000000000001 | OPEN | node_8102604_200840432 | node_8102604_200840433 | ABCD | 8102604
oh_line_8102604_200840434 |  | bal_3P_477AL | 211.20000000000002 | OPEN | node_8102604_200840433 | node_8102604_200840434 | ABCD | 8102604
oh_line_8102604_200840435 |  | bal_3P_477AL | 211.20000000000002 | OPEN | node_8102604_200840434 | node_8102604_200840435 | ABCD | 8102604
oh_line_8102604_200840436 |  | bal_3P_477AL | 211.20000000000002 | OPEN | node_8102604_200840435 | node_8102604_200840436 | ABCD | 8102604
oh_line_8102604_200840437 |  | bal_3P_477AL | 211.20000000000002 | OPEN | node_8102604_200840436 | node_8102604_200840437 | ABCD | 8102604
oh_line_8102604_200840438 |  | bal_3P_477AL | 211.20000000000002 | OPEN | node_8102604_200840437 | node_8102604_200840438 | ABCD | 8102604
oh_line_8102604_200840439 |  | bal_3P_477AL | 211.20000000000002 | OPEN | node_8102604_200840438 | node_8102604_200840439 | ABCD | 8102604
oh_line_8102604_200840440 |  | bal_3P_477AL | 158.4 | OPEN | node_8102604_200840439 | node_8102604_200840440 | ABCD | 8102604
oh_line_8102604_200840441 |  | bal_3P_477AL | 211.20000000000002 | OPEN | node_8102604_200840440 | node_8102604_200840441 | ABCD | 8102604
oh_line_8102604_200840442 |  | bal_3P_477AL | 211.20000000000002 | OPEN | node_8102604_200840441 | node_8102604_200840442 | ABCD | 8102604
oh_line_8102604_200840443 |  | bal_3P_477AL | 211.20000000000002 | OPEN | node_8102604_200840442 | node_8102604_200840443 | ABCD | 8102604
oh_line_8102604_200840444 |  | bal_3P_477AL | 158.4 | OPEN | node_8102604_200840443 | node_8102604_200840444 | ABCD | 8102604
oh_line_8102604_200840445 |  | bal_3P_477AL | 158.4 | OPEN | node_8102604_200840444 | node_8102604_200840445 | ABCD | 8102604
oh_line_8102604_200840446 |  | bal_3P_477AL | 52.800000000000004 | OPEN | node_8102604_200840445 | node_8102604_200840446 | ABCD | 8102604
oh_line_8102604_200840447 |  | bal_3P_477AL | 105.60000000000001 | OPEN | node_8102604_200840446 | node_8102604_200840447 | ABCD | 8102604
oh_line_8102604_200840448 |  | bal_3P_477AL | 52.800000000000004 | OPEN | node_8102604_200840447 | node_8102604_200840448 | ABCD | 8102604
oh_line_8102604_200840449 |  | bal_3P_477AL | 52.800000000000004 | OPEN | node_8102604_200840448 | node_8102604_200840449 | ABCD | 8102604
oh_line_8102604_200840450 |  | bal_3P_477AL | 211.20000000000002 | OPEN | node_8102604_200840449 | node_8102604_200840450 | ABCD | 8102604
oh_line_8102604_200840451 |  | bal_3P_477AL | 211.20000000000002 | OPEN | node_8102604_200840450 | node_intto1_8102604_200840451 | ABCD | 8102604
oh_line_8102604_200840452 |  | bal_3P_477AL | 211.20000000000002 | OPEN | node_8102604_200840451 | node_8102604_200840452 | ABCD | 8102604
oh_line_8102604_200840453 |  | bal_3P_477AL | 211.20000000000002 | OPEN | node_8102604_200840452 | node_8102604_200840453 | ABCD | 8102604
oh_line_8102604_200840454 |  | bal_3P_477AL | 211.20000000000002 | OPEN | node_8102604_200840453 | node_8102604_200840454 | ABCD | 8102604
oh_line_8102604_200840455 |  | bal_3P_477AL | 0 | OPEN | node_8102604_200840454 | node_8102604_200840455 | ABCD | 8102604
oh_line_8102604_200840458 |  | bal_1P_6CU | 264 | OPEN | node_8102604_200840421 | node_8102604_200840458 | AD | 8102604
oh_line_8102604_200840459 |  | bal_3P_477AL | 158.4 | OPEN | node_8102604_200840455 | node_8102604_200840459 | ABCD | 8102604
oh_line_8102604_200840460 |  | bal_3P_4/0AC | 52.800000000000004 | OPEN | node_8102604_200949190 | node_8102604_200840460 | ABCD | 8102604
oh_line_8102604_200840461 |  | bal_3P_4/0AC | 475.2 | OPEN | node_8102604_200840460 | node_8102604_200840461 | ABCD | 8102604
oh_line_8102604_200840464 |  | bal_1P_1/0AA | 264 | OPEN | node_8102604_200840483 | node_8102604_200840464 | AD | 8102604
oh_line_8102604_200840465 |  | bal_1P_1/0AA | 264 | OPEN | node_8102604_200840464 | node_8102604_200840465 | AD | 8102604
oh_line_8102604_200840466 |  | bal_1P_1/0AA | 316.8 | OPEN | node_8102604_200840465 | node_8102604_200840466 | AD | 8102604
oh_line_8102604_200840468 |  | bal_1P_4AC | 369.6 | OPEN | node_8102604_200840466 | node_8102604_200840468 | AD | 8102604
oh_line_8102604_200840469 |  | bal_1P_1/0AA | 52.800000000000004 | OPEN | node_8102604_200840468 | node_8102604_200840469 | AD | 8102604
oh_line_8102604_200840470 |  | bal_1P_1/0AA | 264 | OPEN | node_8102604_200840469 | node_8102604_200840470 | AD | 8102604
oh_line_8102604_200840471 |  | bal_1P_4AC | 422.40000000000003 | OPEN | node_8102604_200840468 | node_8102604_200840471 | AD | 8102604
oh_line_8102604_200840477 |  | bal_1P_1/0AA | 105.60000000000001 | OPEN | node_8102604_200840428 | node_8102604_200840477 | AD | 8102604
oh_line_8102604_200840478-1 |  | bal_1P_1/0AA | 158.4 | OPEN | node_8102604_200840477 | node_intto1_8102604_200840478 | AD | 8102604
oh_line_8102604_200840479 |  | bal_1P_1/0AA | 211.20000000000002 | OPEN | node_8102604_200840478 | node_8102604_200840479 | AD | 8102604
oh_line_8102604_200840480 |  | bal_1P_1/0AA | 211.20000000000002 | OPEN | node_8102604_200840479 | node_8102604_200840480 | AD | 8102604
oh_line_8102604_200840481 |  | bal_1P_1/0AA | 211.20000000000002 | OPEN | node_8102604_200840480 | node_8102604_200840481 | AD | 8102604
oh_line_8102604_200840482 |  | bal_1P_1/0AA | 264 | OPEN | node_8102604_200840481 | node_8102604_200840482 | AD | 8102604
oh_line_8102604_200840483 |  | bal_1P_1/0AA | 316.8 | OPEN | node_8102604_200840482 | node_8102604_200840483 | AD | 8102604
oh_line_8102604_200840484 |  | bal_3P_4/0AC | 105.60000000000001 | OPEN | node_8102604_200840541 | node_8102604_200840484 | ABCD | 8102604
oh_line_8102604_200840485 |  | unb_3P_2-1/0AC_1/0AA | 158.4 | OPEN | node_8102604_200840484 | node_intto1_8102604_200840485 | ABCD | 8102604
oh_line_8102604_200840486 |  | unb_3P_2-1/0AC_1/0AA | 158.4 | OPEN | node_8102604_200840485 | node_8102604_200840486 | ABCD | 8102604
oh_line_8102604_200840487 |  | unb_3P_2-1/0AC_1/0AA | 158.4 | OPEN | node_8102604_200840486 | node_8102604_200840487 | ABCD | 8102604
oh_line_8102604_200840488 |  | bal_3P_1/0AC | 105.60000000000001 | OPEN | node_8102604_200840487 | node_8102604_200840488 | ABCD | 8102604
oh_line_8102604_200840489 |  | bal_1P_1/0AC | 158.4 | OPEN | node_8102604_200840488 | node_8102604_200840489 | AD | 8102604
oh_line_8102604_200840490 |  | bal_1P_1/0AC | 105.60000000000001 | OPEN | node_8102604_200840489 | node_8102604_200840490 | AD | 8102604
oh_line_8102604_200840491 |  | bal_1P_1/0AC | 52.800000000000004 | OPEN | node_8102604_200840490 | node_8102604_200840491 | AD | 8102604
oh_line_8102604_200840492 |  | bal_1P_1/0AC | 316.8 | OPEN | node_8102604_200840491 | node_8102604_200840492 | AD | 8102604
oh_line_8102604_200840493 |  | bal_1P_1/0AC | 105.60000000000001 | OPEN | node_8102604_200840492 | node_8102604_200840493 | AD | 8102604
oh_line_8102604_200840495 |  | bal_1P_2AC | 211.20000000000002 | OPEN | node_8102604_200840493 | node_8102604_200840495 | AD | 8102604
oh_line_8102604_200840496 |  | bal_1P_2AC | 158.4 | OPEN | node_8102604_200840495 | node_8102604_200840496 | AD | 8102604
oh_line_8102604_200840511 |  | bal_1P_1/0AA | 211.20000000000002 | OPEN | node_8102604_200840514 | node_8102604_200840511 | AD | 8102604
oh_line_8102604_200840512 |  | bal_3P_4/0AA | 211.20000000000002 | OPEN | node_8102604_200840527 | node_8102604_200840512 | ABCD | 8102604
oh_line_8102604_200840514 |  | bal_1P_1/0AA | 211.20000000000002 | OPEN | node_8102604_200840447 | node_8102604_200840514 | AD | 8102604
oh_line_8102604_200840527 |  | bal_3P_4/0AA | 105.60000000000001 | OPEN | node_8102604_200840529 | node_8102604_200840527 | ABCD | 8102604
oh_line_8102604_200840529 |  | bal_3P_4/0AA | 158.4 | OPEN | node_8102604_200840484 | node_8102604_200840529 | ABCD | 8102604
oh_line_8102604_200840530 |  | bal_3P_1/0AC | 0 | OPEN | node_8102604_200840484 | node_8102604_200840530 | ABCD | 8102604
oh_line_8102604_200840531 |  | bal_3P_1/0AC | 158.4 | OPEN | node_8102604_200840530 | node_8102604_200840531 | ABCD | 8102604
oh_line_8102604_200840532 |  | bal_3P_1/0AC | 52.800000000000004 | OPEN | node_8102604_200840531 | node_intto1_8102604_200840532 | ABCD | 8102604
oh_line_8102604_200840533 |  | bal_1P_4CU | 158.4 | OPEN | node_8102604_200840531 | node_8102604_200840533 | AD | 8102604
oh_line_8102604_200840534 |  | bal_1P_4CU | 105.60000000000001 | OPEN | node_8102604_200840533 | node_8102604_200840534 | AD | 8102604
oh_line_8102604_200840538 |  | bal_1P_4CU | 158.4 | OPEN | node_8102604_200840534 | node_8102604_200840538 | AD | 8102604
oh_line_8102604_200840541 |  | bal_3P_4/0AC | 52.800000000000004 | OPEN | node_8102604_200840555 | node_8102604_200840541 | ABCD | 8102604
oh_line_8102604_200840542 |  | bal_3P_4/0AC | 158.4 | OPEN | node_8102604_200840543 | node_8102604_200840542 | ABCD | 8102604
oh_line_8102604_200840543 |  | bal_3P_4/0AC | 158.4 | OPEN | node_8102604_200840546 | node_8102604_200840543 | ABCD | 8102604
oh_line_8102604_200840544 |  | bal_3P_1/0AA | 105.60000000000001 | OPEN | node_8102604_200840543 | node_8102604_200840544 | ABCD | 8102604
oh_line_8102604_200840546 |  | bal_3P_4/0AC | 158.4 | OPEN | node_8102604_200840547 | node_8102604_200840546 | ABCD | 8102604
oh_line_8102604_200840547 |  | bal_3P_4/0AC | 105.60000000000001 | OPEN | node_8102604_200840548 | node_8102604_200840547 | ABCD | 8102604
oh_line_8102604_200840548 |  | bal_3P_4/0AA | 264 | OPEN | node_8102604_200949188 | node_8102604_200840548 | ABCD | 8102604
oh_line_8102604_200840555 |  | bal_3P_4/0AC | 158.4 | OPEN | node_8102604_200840561 | node_8102604_200840555 | ABCD | 8102604
oh_line_8102604_200840559 |  | bal_3P_4/0AA | 316.8 | OPEN | node_8102604_200949191 | node_8102604_200840559 | ABCD | 8102604
oh_line_8102604_200840560 |  | bal_3P_1/0AA | 264 | OPEN | node_8102604_200840559 | node_8102604_200840560 | ABCD | 8102604
oh_line_8102604_200840561 |  | bal_3P_4/0AC | 105.60000000000001 | OPEN | node_8102604_200840563 | node_8102604_200840561 | ABCD | 8102604
oh_line_8102604_200840563 |  | bal_3P_4/0AC | 105.60000000000001 | OPEN | node_8102604_200840564 | node_8102604_200840563 | ABCD | 8102604
oh_line_8102604_200840564 |  | bal_3P_4/0AC | 158.4 | OPEN | node_8102604_200840566 | node_8102604_200840564 | ABCD | 8102604
oh_line_8102604_200840566 |  | bal_3P_4/0AC | 105.60000000000001 | OPEN | node_8102604_200840567 | node_8102604_200840566 | ABCD | 8102604
oh_line_8102604_200840567 |  | bal_3P_4/0AC | 158.4 | OPEN | node_8102604_200840569 | node_8102604_200840567 | ABCD | 8102604
oh_line_8102604_200840569 |  | bal_3P_4/0AC | 105.60000000000001 | OPEN | node_8102604_200840570 | node_8102604_200840569 | ABCD | 8102604
oh_line_8102604_200840570 |  | bal_3P_4/0AC | 105.60000000000001 | OPEN | node_8102604_200840542 | node_8102604_200840570 | ABCD | 8102604
oh_line_8102604_200840572 |  | bal_3P_4CU | 158.4 | OPEN | node_8102604_201021355 | node_8102604_200840572 | ABCD | 8102604
oh_line_8102604_200840575 |  | bal_1P_1/0AA | 158.4 | OPEN | node_8102604_200840561 | node_intto1_8102604_200840575 | AD | 8102604
oh_line_8102604_200840576 |  | bal_1P_1/0AA | 158.4 | OPEN | node_8102604_200840575 | node_8102604_200840576 | AD | 8102604
oh_line_8102604_200840577 |  | bal_1P_1/0AA | 158.4 | OPEN | node_8102604_200840576 | node_8102604_200840577 | AD | 8102604
oh_line_8102604_200840578 |  | bal_1P_1/0AC | 211.20000000000002 | OPEN | node_8102604_200840577 | node_8102604_200840578 | AD | 8102604
oh_line_8102604_200840579 |  | bal_1P_1/0AC | 105.60000000000001 | OPEN | node_8102604_200840578 | node_8102604_200840579 | AD | 8102604
oh_line_8102604_200840580 |  | bal_1P_1/0AC | 105.60000000000001 | OPEN | node_8102604_200840579 | node_8102604_200840580 | AD | 8102604
oh_line_8102604_200840581 |  | bal_1P_1/0AC | 158.4 | OPEN | node_8102604_200840580 | node_8102604_200840581 | AD | 8102604
oh_line_8102604_200840584 |  | bal_1P_1/0AC | 158.4 | OPEN | node_8102604_200840407 | node_8102604_200840584 | AD | 8102604
oh_line_8102604_200840586 |  | bal_1P_1/0AC | 158.4 | OPEN | node_8102604_201032450 | node_8102604_200840586 | AD | 8102604
oh_line_8102604_200844525 |  | bal_1P_8DCW | 316.8 | OPEN | node_8102604_200844820 | node_intto1_8102604_200844525 | AD | 8102604
oh_line_8102604_200844526 |  | bal_1P_8DCW | 316.8 | OPEN | node_8102604_200844525 | node_8102604_200844526 | AD | 8102604
oh_line_8102604_200844528 |  | bal_1P_8DCW | 528 | OPEN | node_8102604_200844526 | node_8102604_200844528 | AD | 8102604
oh_line_8102604_200844530 |  | bal_1P_8DCW | 316.8 | OPEN | node_8102604_200844528 | node_8102604_200844530 | AD | 8102604
oh_line_8102604_200844531 |  | bal_1P_8DCW | 422.40000000000003 | OPEN | node_8102604_200844530 | node_8102604_200844531 | AD | 8102604
oh_line_8102604_200844532 |  | bal_1P_1/0AA | 52.800000000000004 | OPEN | node_8102604_200844531 | node_8102604_200844532 | AD | 8102604
oh_line_8102604_200844537 |  | bal_1P_2AC | 105.60000000000001 | OPEN | node_8102604_200844824 | node_intto1_8102604_200844537 | AD | 8102604
oh_line_8102604_200844538 |  | bal_1P_2AC | 369.6 | OPEN | node_8102604_200844554 | node_8102604_200844538 | AD | 8102604
oh_line_8102604_200844539 |  | bal_1P_2AC | 369.6 | OPEN | node_8102604_200844538 | node_8102604_200844539 | AD | 8102604
oh_line_8102604_200844540 |  | bal_1P_2AC | 369.6 | OPEN | node_8102604_200844539 | node_8102604_200844540 | AD | 8102604
oh_line_8102604_200844541 |  | bal_1P_2AC | 528 | OPEN | node_8102604_200844540 | node_intto1_8102604_200844541 | AD | 8102604
oh_line_8102604_200844542 |  | bal_1P_2AC | 369.6 | OPEN | node_8102604_200844541 | node_8102604_200844542 | AD | 8102604
oh_line_8102604_200844543 |  | bal_1P_2AC | 739.2 | OPEN | node_8102604_200844542 | node_8102604_200844543 | AD | 8102604
oh_line_8102604_200844544 |  | bal_1P_1/0AA | 316.8 | OPEN | node_8102604_200844543 | node_8102604_200844544 | AD | 8102604
oh_line_8102604_200844545 |  | bal_1P_2AC | 316.8 | OPEN | node_8102604_200844540 | node_8102604_200844545 | AD | 8102604
oh_line_8102604_200844546 |  | bal_1P_2AC | 316.8 | OPEN | node_8102604_200844537 | node_8102604_200844546 | AD | 8102604
oh_line_8102604_200844547 |  | bal_1P_2AC | 369.6 | OPEN | node_8102604_200844546 | node_8102604_200844547 | AD | 8102604
oh_line_8102604_200844548 |  | bal_1P_2AC | 316.8 | OPEN | node_8102604_200844547 | node_8102604_200844548 | AD | 8102604
oh_line_8102604_200844550 |  | bal_1P_2AC | 369.6 | OPEN | node_8102604_200844548 | node_8102604_200844550 | AD | 8102604
oh_line_8102604_200844551 |  | bal_1P_2AC | 316.8 | OPEN | node_8102604_200844550 | node_8102604_200844551 | AD | 8102604
oh_line_8102604_200844552 |  | bal_1P_2AC | 264 | OPEN | node_8102604_200844551 | node_8102604_200844552 | AD | 8102604
oh_line_8102604_200844553 |  | bal_1P_2AC | 369.6 | OPEN | node_8102604_200844552 | node_8102604_200844553 | AD | 8102604
oh_line_8102604_200844554 |  | bal_1P_2AC | 369.6 | OPEN | node_8102604_200844553 | node_8102604_200844554 | AD | 8102604
oh_line_8102604_200844758 |  | bal_1P_2AC | 475.2 | OPEN | node_8102604_200844552 | node_8102604_200844758 | AD | 8102604
oh_line_8102604_200844759 |  | bal_1P_2AC | 211.20000000000002 | OPEN | node_8102604_200844758 | node_intto1_8102604_200844759 | AD | 8102604
oh_line_8102604_200844761 |  | bal_1P_1/0AA | 158.4 | OPEN | node_8102604_200844759 | node_8102604_200844761 | AD | 8102604
oh_line_8102604_200844762 |  | bal_1P_1/0AA | 52.800000000000004 | OPEN | node_8102604_200844761 | node_8102604_200844762 | AD | 8102604
oh_line_8102604_200844763 |  | bal_1P_1/0AA | 264 | OPEN | node_8102604_200844762 | node_8102604_200844763 | AD | 8102604
oh_line_8102604_200844764 |  | bal_1P_1/0AA | 316.8 | OPEN | node_8102604_200844763 | node_8102604_200844764 | AD | 8102604
oh_line_8102604_200844765 |  | bal_1P_1/0AA | 211.20000000000002 | OPEN | node_8102604_200844764 | node_8102604_200844765 | AD | 8102604
oh_line_8102604_200844766 |  | bal_1P_2AC | 211.20000000000002 | OPEN | node_8102604_200844551 | node_intto1_8102604_200844766 | AD | 8102604
oh_line_8102604_200844767 |  | bal_1P_2AC | 369.6 | OPEN | node_8102604_200844766 | node_8102604_200844767 | AD | 8102604
oh_line_8102604_200844768 |  | bal_1P_2AC | 369.6 | OPEN | node_8102604_200844767 | node_8102604_200844768 | AD | 8102604
oh_line_8102604_200844769 |  | bal_1P_2AC | 316.8 | OPEN | node_8102604_200844768 | node_8102604_200844769 | AD | 8102604
oh_line_8102604_200844770 |  | bal_1P_1/0AA | 264 | OPEN | node_8102604_200844769 | node_8102604_200844770 | AD | 8102604
oh_line_8102604_200844771 |  | bal_1P_1/0AA | 264 | OPEN | node_8102604_200844770 | node_8102604_200844771 | AD | 8102604
oh_line_8102604_200844772 |  | bal_1P_1/0AA | 264 | OPEN | node_8102604_200844771 | node_8102604_200844772 | AD | 8102604
oh_line_8102604_200844773 |  | bal_1P_1/0AA | 264 | OPEN | node_8102604_200844772 | node_8102604_200844773 | AD | 8102604
oh_line_8102604_200844774 |  | bal_1P_1/0AA | 264 | OPEN | node_8102604_200844773 | node_8102604_200844774 | AD | 8102604
oh_line_8102604_200844816 |  | bal_1P_4AC | 422.40000000000003 | OPEN | node_8102604_200840307 | node_8102604_200844816 | AD | 8102604
oh_line_8102604_200844817-1 |  | bal_1P_4AC | 211.20000000000002 | OPEN | node_8102604_200844816 | node_1363571_195_15373325_494 | AD | 8102604
oh_line_8102604_200844817-2 |  | bal_1P_4AC | 52.800000000000004 | OPEN | node_1363571_195_15373325_494 | node_8102604_200844817 | AD | 8102604
oh_line_8102604_200844818 |  | bal_1P_1/0AA | 52.800000000000004 | OPEN | node_8102604_200844817 | node_8102604_200844818 | AD | 8102604
oh_line_8102604_200844819 |  | bal_1P_4AC | 422.40000000000003 | OPEN | node_8102604_200844817 | node_8102604_200844819 | AD | 8102604
oh_line_8102604_200844820 |  | bal_1P_4AC | 422.40000000000003 | OPEN | node_8102604_200844819 | node_8102604_200844820 | AD | 8102604
oh_line_8102604_200844821 |  | bal_1P_4AC | 211.20000000000002 | OPEN | node_8102604_200844820 | node_8102604_200844821 | AD | 8102604
oh_line_8102604_200844822 |  | bal_1P_4AC | 264 | OPEN | node_8102604_200844821 | node_8102604_200844822 | AD | 8102604
oh_line_8102604_200844824 |  | bal_1P_2AC | 158.4 | OPEN | node_8102604_200844822 | node_intto1_8102604_200844824 | AD | 8102604
oh_line_8102604_200844825 |  | bal_1P_8DCW | 158.4 | OPEN | node_8102604_200844822 | node_8102604_200844825 | AD | 8102604
oh_line_8102604_200844826 |  | bal_1P_8DCW | 158.4 | OPEN | node_8102604_200844825 | node_8102604_200844826 | AD | 8102604
oh_line_8102604_200844827 |  | bal_1P_8DCW | 422.40000000000003 | OPEN | node_8102604_200844826 | node_8102604_200844827 | AD | 8102604
oh_line_8102604_200844828 |  | bal_1P_8DCW | 264 | OPEN | node_8102604_200844827 | node_8102604_200844828 | AD | 8102604
oh_line_8102604_200844829 |  | bal_1P_8DCW | 580.8 | OPEN | node_8102604_200844828 | node_8102604_200844829 | AD | 8102604
oh_line_8102604_200911536 |  | bal_3P_336AC | 52.800000000000004 | OPEN | node_SOURCE_8102604 | node_8102604_200911536 | ABCD | 8102604
oh_line_8102604_200946450 |  | bal_3P_4/0AA | 105.60000000000001 | OPEN | node_8102604_200949190 | node_intto1_8102604_200946450 | ABCD | 8102604
oh_line_8102604_200948277 |  | bal_1P_1/0AA | 158.4 | OPEN | node_8102604_200839713 | node_8102604_200948277 | AD | 8102604
oh_line_8102604_200949188 |  | bal_3P_4/0AC | 158.4 | OPEN | node_8102604_200946450 | node_8102604_200949188 | ABCD | 8102604
oh_line_8102604_200949190 |  | bal_3P_477AL | 211.20000000000002 | OPEN | node_8102604_200840459 | node_8102604_200949190 | ABCD | 8102604
oh_line_8102604_200949191 |  | bal_3P_4/0AA | 316.8 | OPEN | node_8102604_200949190 | node_8102604_200949191 | ABCD | 8102604
oh_line_8102604_200951028 |  | bal_1P_1/0AA | 158.4 | OPEN | node_8102604_200840511 | node_8102604_200951028 | AD | 8102604
oh_line_8102604_200952204 |  | bal_1P_4AC | 52.800000000000004 | OPEN | node_8102604_200840298 | node_intto1_8102604_200952204 | AD | 8102604
oh_line_8102604_200957525 |  | bal_1P_6CCW | 264 | OPEN | node_8102604_200839478 | node_8102604_200957525 | AD | 8102604
oh_line_8102604_200967462 |  | bal_1P_1/0AA | 316.8 | OPEN | node_8102604_200840003 | node_8102604_200967462 | AD | 8102604
oh_line_8102604_200968064 |  | bal_1P_1/0AA | 264 | OPEN | node_8102604_200844771 | node_8102604_200968064 | AD | 8102604
oh_line_8102604_200968065 |  | bal_1P_1/0AA | 264 | OPEN | node_8102604_200968064 | node_8102604_200968065 | AD | 8102604
oh_line_8102604_200968066 |  | bal_1P_1/0AA | 211.20000000000002 | OPEN | node_8102604_200968065 | node_8102604_200968066 | AD | 8102604
oh_line_8102604_200977752 |  | bal_1P_1/0AA | 316.8 | OPEN | node_8102604_200839714 | node_8102604_200977752 | AD | 8102604
oh_line_8102604_200977753 |  | bal_1P_1/0AA | 211.20000000000002 | OPEN | node_8102604_200977752 | node_8102604_200977753 | AD | 8102604
oh_line_8102604_200977754 |  | bal_1P_1/0AA | 211.20000000000002 | OPEN | node_8102604_200977753 | node_8102604_200977754 | AD | 8102604
oh_line_8102604_201008698 |  | bal_1P_1/0AA | 158.4 | OPEN | node_8102604_201010009 | node_8102604_201008698 | AD | 8102604
oh_line_8102604_201010009 |  | bal_1P_1/0AA | 264 | OPEN | node_8102604_200839391 | node_8102604_201010009 | AD | 8102604
oh_line_8102604_201010350 |  | bal_1P_1/0AC | 211.20000000000002 | OPEN | node_8102604_200839458 | node_8102604_201010350 | AD | 8102604
oh_line_8102604_201011206 |  | bal_3P_4CU | 211.20000000000002 | OPEN | node_8102604_200839103 | node_8102604_201011206 | ABCD | 8102604
oh_line_8102604_201021355 |  | bal_3P_4CU | 52.800000000000004 | OPEN | node_8102604_200840570 | node_8102604_201021355 | ABCD | 8102604
oh_line_8102604_201027298 |  | bal_1P_1/0AA | 316.8 | OPEN | node_8102604_200840282 | node_intto1_8102604_201027298 | AD | 8102604
oh_line_8102604_201032450 |  | bal_1P_1/0AC | 158.4 | OPEN | node_8102604_200840584 | node_8102604_201032450 | AD | 8102604
oh_line_8102604_201036181 |  | bal_1P_1/0AA | 52.800000000000004 | OPEN | node_8102604_200840366 | node_8102604_201036181 | AD | 8102604
oh_line_8102604_201037699 |  | bal_1P_1/0AA | 211.20000000000002 | OPEN | node_8102604_201036181 | node_intto1_8102604_201037699 | AD | 8102604
oh_line_8102604_201047157 |  | bal_1P_8DCW | 369.6 | OPEN | node_8102604_200839476 | node_8102604_201047157 | AD | 8102604
oh_line_8102604_201048828 |  | bal_1P_1/0AC | 211.20000000000002 | OPEN | node_8102604_200840397 | node_intto1_8102604_201048828 | AD | 8102604
oh_line_8102604_201048832 |  | bal_1P_2AC | 211.20000000000002 | OPEN | node_8102604_200840228 | node_8102604_201048832 | AD | 8102604
oh_line_8102604_201050585 |  | bal_1P_2AC | 475.2 | OPEN | node_8102604_200839670 | node_8102604_201050585 | AD | 8102604
oh_line_8102604_201051681 |  | bal_3P_4/0AC | 264 | OPEN | node_8102604_201051682 | node_8102604_201051681 | ABCD | 8102604
oh_line_8102604_201051682 |  | bal_3P_4/0AC | 264 | OPEN | node_8102604_200840461 | node_8102604_201051682 | ABCD | 8102604
oh_line_8102604_201052720 |  | bal_1P_1/0AA | 316.8 | OPEN | node_8102604_201052721 | node_8102604_201052720 | AD | 8102604
oh_line_8102604_201052721 |  | bal_1P_1/0AA | 369.6 | OPEN | node_8102604_201052722 | node_8102604_201052721 | AD | 8102604
oh_line_8102604_201052722 |  | bal_1P_1/0AA | 369.6 | OPEN | node_8102604_201052723 | node_8102604_201052722 | AD | 8102604
oh_line_8102604_201052723 |  | bal_1P_1/0AA | 264 | OPEN | node_8102604_200839692 | node_8102604_201052723 | AD | 8102604
oh_line_8102604_201052725 |  | bal_1P_4ACW | 369.6 | OPEN | node_8102604_200839680 | node_8102604_201052725 | AD | 8102604
oh_line_8102604_201058112 |  | bal_1P_1/0AA | 211.20000000000002 | OPEN | node_8102604_201058114 | node_8102604_201058112 | AD | 8102604
oh_line_8102604_201058113 |  | bal_1P_4AC | 211.20000000000002 | OPEN | node_8102604_200839629 | node_8102604_201058113 | AD | 8102604
oh_line_8102604_201058114-1 |  | bal_1P_4AC | 0 | OPEN | node_8102604_201058113 | node_intto1_220644324 | AD | 8102604
oh_line_8102604_201058114-2 |  | bal_1P_4AC | 0 | OPEN | node_220644324 | node_1357792_55_15395962_614 | AD | 8102604
oh_line_8102604_201058114-3 |  | bal_1P_4AC | 422.40000000000003 | OPEN | node_1357792_55_15395962_614 | node_8102604_201058114 | AD | 8102604
oh_line_8102604_201058115 |  | bal_1P_1/0AA | 158.4 | OPEN | node_8102604_201058112 | node_8102604_201058115 | AD | 8102604
oh_line_8102604_201058198 |  | bal_1P_2AC | 211.20000000000002 | OPEN | node_8102604_201058115 | node_8102604_201058198 | AD | 8102604
oh_line_8102604_201058199 |  | bal_1P_2AC | 264 | OPEN | node_8102604_201058198 | node_8102604_201058199 | AD | 8102604
oh_line_8102604_311851017 |  | bal_3P_1/0AA | 158.4 | OPEN | node_8102604_200840544 | node_8102604_311851017 | ABCD | 8102604
oh_line_8102604_311872788 |  | bal_1P_1/0AA | 105.60000000000001 | OPEN | node_8102604_200840153 | node_8102604_311872788 | AD | 8102604
oh_line_8102604_311897261 |  | bal_3P_336AC | 0 | OPEN | node_8102604_200840006 | node_intto1_8102604_311897261 | ABCD | 8102604
oh_line_8102604_311922720 |  | bal_3P_477AL | 211.20000000000002 | OPEN | node_8102604_200839403 | node_8102604_311922720 | ABCD | 8102604
oh_line_8102604_311922721 |  | bal_3P_477AL | 105.60000000000001 | OPEN | node_8102604_200839404 | node_8102604_311922721 | ABCD | 8102604
oh_line_8102604_311932133 |  | bal_1P_1/0AA | 105.60000000000001 | OPEN | node_8102604_200840493 | node_8102604_311932133 | AD | 8102604
oh_line_8102604_312036339 |  | bal_1P_4ACW | 52.800000000000004 | OPEN | node_8102604_200839628 | node_8102604_312036339 | AD | 8102604
oh_line_8102604_312111814 |  | bal_1P_1/0AA | 211.20000000000002 | OPEN | node_8102604_200968066 | node_8102604_312111814 | AD | 8102604
oh_line_8102604_312111815 |  | bal_1P_1/0AA | 211.20000000000002 | OPEN | node_8102604_312111814 | node_intto1_8102604_312111815 | AD | 8102604
oh_line_8102604_312124472 |  | bal_3P_4/0AA_1/0AA(N) | 52.800000000000004 | OPEN | node_8102604_311897261 | node_8102604_312124472 | ABCN | 8102604
oh_line_8102604_312124473 |  | bal_3P_4/0AA_1/0AA(N) | 0 | OPEN | node_8102604_312126391 | node_intto1_8102604_312124473 | ABCN | 8102604
oh_line_8102604_312124474-1 |  | bal_3P_4/0AA_1/0AA(N) | 0 | OPEN | node_312124497 | node_8102604_312124474 | ABCN | 8102604
oh_line_8102604_312124474-2 |  | bal_3P_4/0AA_1/0AA(N) | 0 | OPEN | node_312124475 | node_intto1_312124497 | ABCN | 8102604
oh_line_8102604_312124474-3 |  | bal_3P_4/0AA_1/0AA(N) | 0 | OPEN | node_8102604_312124473 | node_intto1_312124475 | ABCN | 8102604
oh_line_8102604_312124478 |  | bal_3P_4/0AA_1/0AA(N) | 0 | OPEN | node_8102604_312124474 | node_intto1_8102604_312124478 | ABCN | 8102604
oh_line_8102604_312126391 |  | bal_3P_4/0AA_1/0AA(N) | 0 | OPEN | node_8102604_312124472 | node_8102604_312126391 | ABCN | 8102604
oh_line_8102604_312153300 |  | bal_3P_4CU | 211.20000000000002 | OPEN | node_8102604_200839050 | node_8102604_312153300 | ABCD | 8102604
oh_line_8102604_312153305 |  | bal_3P_DELTACUST | 105.60000000000001 | OPEN | node_8102604_312153300 | node_intto1_8102604_312153305 | ABCN | 8102604
oh_line_8102604_312153306 |  | bal_3P_DELTACUST | 105.60000000000001 | OPEN | node_8102604_312153305 | node_8102604_312153306 | ABCN | 8102604
oh_line_TAP_OH_899955 |  | unb_TAPWIRE_OH | 52.800000000000004 | OPEN | node_8102604_200839048 | node_1369336_06_15388545_638 | AN | 8102604
oh_line_TAP_OH_899962 |  | unb_TAPWIRE_OH | 0 | OPEN | node_8102604_200839075 | node_1365447_166_15389498_102 | ABCN | 8102604
oh_line_TAP_OH_899964 |  | unb_TAPWIRE_OH | 0 | OPEN | node_8102604_200839079 | node_1365003_27_15389937_976 | ABCN | 8102604
oh_line_TAP_OH_899965 |  | unb_TAPWIRE_OH | 0 | OPEN | node_8102604_200839082 | node_1364435_125_15390143_311 | ABCN | 8102604
oh_line_TAP_OH_899966 |  | unb_TAPWIRE_OH | 0 | OPEN | node_8102604_200839083 | node_1364239_669_15390096_748 | ABCN | 8102604
oh_line_TAP_OH_899967 |  | unb_TAPWIRE_OH | 52.800000000000004 | OPEN | node_8102604_200839085 | node_1367516_533_15388662_326 | ABCN | 8102604
oh_line_TAP_OH_899968 |  | unb_TAPWIRE_OH | 52.800000000000004 | OPEN | node_8102604_200839087 | node_1367324_939_15388434_632 | AN | 8102604
oh_line_TAP_OH_899969 |  | unb_TAPWIRE_OH | 0 | OPEN | node_8102604_200839088 | node_1367369_334_15388133_224 | AN | 8102604
oh_line_TAP_OH_899970 |  | unb_TAPWIRE_OH | 0 | OPEN | node_8102604_200839090 | node_1363894_13_15390124_629 | ABCN | 8102604
oh_line_TAP_OH_899971 |  | unb_TAPWIRE_OH | 52.800000000000004 | OPEN | node_8102604_200839091 | node_1363640_725_15390016_806 | ABCN | 8102604
oh_line_TAP_OH_899972 |  | unb_TAPWIRE_OH | 52.800000000000004 | OPEN | node_8102604_200839093 | node_1363296_639_15390042_997 | ABCN | 8102604
oh_line_TAP_OH_899973 |  | unb_TAPWIRE_OH | 0 | OPEN | node_8102604_200839097 | node_1362722_153_15390183_927 | ABCN | 8102604
oh_line_TAP_OH_899975 |  | unb_TAPWIRE_OH | 0 | OPEN | node_8102604_200839100 | node_1367203_359_15388578_188 | ABCN | 8102604
oh_line_TAP_OH_899976 |  | unb_TAPWIRE_OH | 52.800000000000004 | OPEN | node_8102604_200839101 | node_1367171_212_15388811_283 | AN | 8102604
oh_line_TAP_OH_899977 |  | unb_TAPWIRE_OH | 52.800000000000004 | OPEN | node_8102604_200839106 | node_1361551_434_15389739_677 | ABCN | 8102604
oh_line_TAP_OH_899978 |  | unb_TAPWIRE_OH | 52.800000000000004 | OPEN | node_8102604_200839111 | node_1360820_163_15389095_736 | ABCN | 8102604
oh_line_TAP_OH_899979 |  | unb_TAPWIRE_OH | 52.800000000000004 | OPEN | node_8102604_200839112 | node_1360682_15_15388980_216 | ABCN | 8102604
oh_line_TAP_OH_899980 |  | unb_TAPWIRE_OH | 52.800000000000004 | OPEN | node_8102604_200839115 | node_1360352_057_15388602_831 | ABCN | 8102604
oh_line_TAP_OH_899981 |  | unb_TAPWIRE_OH | 52.800000000000004 | OPEN | node_8102604_200839117 | node_1359938_087_15388200_679 | ABCN | 8102604
oh_line_TAP_OH_899982 |  | unb_TAPWIRE_OH | 52.800000000000004 | OPEN | node_8102604_200839118 | node_1359825_008_15387885_165 | ABCN | 8102604
oh_line_TAP_OH_899983 |  | unb_TAPWIRE_OH | 52.800000000000004 | OPEN | node_8102604_200839121 | node_1359259_104_15388106_545 | ABCN | 8102604
oh_line_TAP_OH_899984 |  | unb_TAPWIRE_OH | 52.800000000000004 | OPEN | node_8102604_200839127 | node_1358092_46_15387530_055 | ABCN | 8102604
oh_line_TAP_OH_899997 |  | unb_TAPWIRE_OH | 52.800000000000004 | OPEN | node_8102604_200839156 | node_1366340_934_15388886_446 | ABCN | 8102604
oh_line_TAP_OH_899998 |  | unb_TAPWIRE_OH | 52.800000000000004 | OPEN | node_8102604_200839157 | node_1366226_684_15388629_5 | AN | 8102604
oh_line_TAP_OH_899999 |  | unb_TAPWIRE_OH | 0 | OPEN | node_8102604_200839158 | node_1366163_399_15388401_839 | AN | 8102604
oh_line_TAP_OH_900081 |  | unb_TAPWIRE_OH | 52.800000000000004 | OPEN | node_8102604_200839394 | node_1373660_03_15378198_813 | ABCN | 8102604
oh_line_TAP_OH_900082 |  | unb_TAPWIRE_OH | 52.800000000000004 | OPEN | node_8102604_200839409 | node_1372409_686_15380510_318 | AN | 8102604
oh_line_TAP_OH_900083 |  | unb_TAPWIRE_OH | 52.800000000000004 | OPEN | node_8102604_200839413 | node_1371822_159_15380734_737 | ABCN | 8102604
oh_line_TAP_OH_900084 |  | unb_TAPWIRE_OH | 52.800000000000004 | OPEN | node_8102604_200839416 | node_1371858_73_15381286_899 | AN | 8102604
oh_line_TAP_OH_900085 |  | unb_TAPWIRE_OH | 52.800000000000004 | OPEN | node_8102604_200839424 | node_1371171_296_15381671_428 | AN | 8102604
oh_line_TAP_OH_900086 |  | unb_TAPWIRE_OH | 52.800000000000004 | OPEN | node_8102604_200839430 | node_1367817_654_15387645_102 | ABCN | 8102604
oh_line_TAP_OH_900087 |  | unb_TAPWIRE_OH | 52.800000000000004 | OPEN | node_8102604_200839443 | node_1368071_85_15390726_905 | AN | 8102604
oh_line_TAP_OH_900088 |  | unb_TAPWIRE_OH | 52.800000000000004 | OPEN | node_8102604_200839455 | node_1367868_017_15393985_911 | AN | 8102604
oh_line_TAP_OH_900089 |  | unb_TAPWIRE_OH | 52.800000000000004 | OPEN | node_8102604_200839458 | node_1367821_917_15394592_384 | AN | 8102604
oh_line_TAP_OH_900093 |  | unb_TAPWIRE_OH | 0 | OPEN | node_8102604_200839472 | node_1372457_546_15380214_636 | AN | 8102604
oh_line_TAP_OH_900094 |  | unb_TAPWIRE_OH | 105.60000000000001 | OPEN | node_8102604_200839475 | node_1368728_227_15389532_545 | AN | 8102604
oh_line_TAP_OH_900095 |  | unb_TAPWIRE_OH | 52.800000000000004 | OPEN | node_8102604_200839481 | node_1367402_965_15392933_33 | AN | 8102604
oh_line_TAP_OH_900146 |  | unb_TAPWIRE_OH | 52.800000000000004 | OPEN | node_8102604_200839617 | node_1357747_495_15393009_382 | AN | 8102604
oh_line_TAP_OH_900147 |  | unb_TAPWIRE_OH | 52.800000000000004 | OPEN | node_8102604_200839625 | node_1357609_469_15394915_191 | AN | 8102604
oh_line_TAP_OH_900148 |  | unb_TAPWIRE_OH | 52.800000000000004 | OPEN | node_8102604_200839629 | node_1357887_402_15395751_803 | AN | 8102604
oh_line_TAP_OH_900149 |  | unb_TAPWIRE_OH | 52.800000000000004 | OPEN | node_8102604_200839630 | node_1357554_403_15395799_354 | AN | 8102604
oh_line_TAP_OH_900150 |  | unb_TAPWIRE_OH | 52.800000000000004 | OPEN | node_8102604_200839637 | node_1357682_342_15398475_587 | AN | 8102604
oh_line_TAP_OH_900151 |  | unb_TAPWIRE_OH | 52.800000000000004 | OPEN | node_8102604_200839639 | node_1357882_914_15398963_367 | AN | 8102604
oh_line_TAP_OH_900152 |  | unb_TAPWIRE_OH | 52.800000000000004 | OPEN | node_8102604_200839641 | node_1361238_847_15390728_648 | AN | 8102604
oh_line_TAP_OH_900153 |  | unb_TAPWIRE_OH | 52.800000000000004 | OPEN | node_8102604_200839643 | node_1358249_351_15399566_578 | AN | 8102604
oh_line_TAP_OH_900154 |  | unb_TAPWIRE_OH | 52.800000000000004 | OPEN | node_8102604_200839645 | node_1358453_257_15400021_728 | AN | 8102604
oh_line_TAP_OH_900155 |  | unb_TAPWIRE_OH | 52.800000000000004 | OPEN | node_8102604_200839646 | node_1358470_523_15400345_326 | AN | 8102604
oh_line_TAP_OH_900156 |  | unb_TAPWIRE_OH | 52.800000000000004 | OPEN | node_8102604_200839652 | node_1361024_237_15391140_555 | AN | 8102604
oh_line_TAP_OH_900157 |  | unb_TAPWIRE_OH | 52.800000000000004 | OPEN | node_8102604_200839656 | node_1359604_798_15402060_782 | AN | 8102604
oh_line_TAP_OH_900158 |  | unb_TAPWIRE_OH | 0 | OPEN | node_8102604_200839659 | node_1360057_288_15402343_128 | AN | 8102604
oh_line_TAP_OH_900159 |  | unb_TAPWIRE_OH | 52.800000000000004 | OPEN | node_8102604_200839665 | node_1360634_397_15391282_301 | AN | 8102604
oh_line_TAP_OH_900160 |  | unb_TAPWIRE_OH | 52.800000000000004 | OPEN | node_8102604_200839667 | node_1358780_182_15404348_029 | AN | 8102604
oh_line_TAP_OH_900161 |  | unb_TAPWIRE_OH | 0 | OPEN | node_8102604_200839669 | node_1358518_575_15404405_271 | AN | 8102604
oh_line_TAP_OH_900162 |  | unb_TAPWIRE_OH | 0 | OPEN | node_8102604_200839670 | node_1358236_453_15404392_988 | AN | 8102604
oh_line_TAP_OH_900163 |  | unb_TAPWIRE_OH | 52.800000000000004 | OPEN | node_8102604_200839673 | node_1357436_762_15403897_962 | AN | 8102604
oh_line_TAP_OH_900164 |  | unb_TAPWIRE_OH | 52.800000000000004 | OPEN | node_8102604_200839676 | node_1356229_359_15404080_68 | AN | 8102604
oh_line_TAP_OH_900166 |  | unb_TAPWIRE_OH | 0 | OPEN | node_8102604_200839679 | node_1356014_368_15404116_887 | AN | 8102604
oh_line_TAP_OH_900167 |  | unb_TAPWIRE_OH | 52.800000000000004 | OPEN | node_8102604_200839680 | node_1360115_07_15391470_258 | AN | 8102604
oh_line_TAP_OH_900168 |  | unb_TAPWIRE_OH | 52.800000000000004 | OPEN | node_8102604_200839687 | node_1354885_618_15404664_175 | AN | 8102604
oh_line_TAP_OH_900169 |  | unb_TAPWIRE_OH | 52.800000000000004 | OPEN | node_8102604_200839689 | node_1354777_856_15405080_008 | AN | 8102604
oh_line_TAP_OH_900170 |  | unb_TAPWIRE_OH | 52.800000000000004 | OPEN | node_8102604_200839690 | node_1354896_662_15405375_818 | AN | 8102604
oh_line_TAP_OH_900171 |  | unb_TAPWIRE_OH | 52.800000000000004 | OPEN | node_8102604_200839692 | node_1359654_604_15391857_052 | AN | 8102604
oh_line_TAP_OH_900172 |  | unb_TAPWIRE_OH | 52.800000000000004 | OPEN | node_8102604_200839697 | node_1363802_341_15391150_691 | AN | 8102604
oh_line_TAP_OH_900173 |  | unb_TAPWIRE_OH | 52.800000000000004 | OPEN | node_8102604_200839700 | node_1363893_333_15391879_759 | AN | 8102604
oh_line_TAP_OH_900174 |  | unb_TAPWIRE_OH | 52.800000000000004 | OPEN | node_8102604_200839705 | node_1363813_127_15393172_938 | AN | 8102604
oh_line_TAP_OH_900175 |  | unb_TAPWIRE_OH | 52.800000000000004 | OPEN | node_8102604_200839709 | node_1363763_186_15393968_99 | AN | 8102604
oh_line_TAP_OH_900176 |  | unb_TAPWIRE_OH | 52.800000000000004 | OPEN | node_8102604_200839710 | node_1363744_277_15394174_274 | AN | 8102604
oh_line_TAP_OH_900177 |  | unb_TAPWIRE_OH | 52.800000000000004 | OPEN | node_8102604_200839714 | node_1362832_134_15395167_062 | AN | 8102604
oh_line_TAP_OH_900293 |  | unb_TAPWIRE_OH | 52.800000000000004 | OPEN | node_8102604_200839996 | node_1362319_982_15374994_946 | AN | 8102604
oh_line_TAP_OH_900294 |  | unb_TAPWIRE_OH | 52.800000000000004 | OPEN | node_8102604_200839997 | node_1362363_874_15375443_455 | AN | 8102604
oh_line_TAP_OH_900295 |  | unb_TAPWIRE_OH | 52.800000000000004 | OPEN | node_8102604_200840000 | node_1362319_767_15375775_869 | AN | 8102604
oh_line_TAP_OH_900343 |  | unb_TAPWIRE_OH | 52.800000000000004 | OPEN | node_8102604_200840116 | node_1367571_206_15387757_435 | AN | 8102604
oh_line_TAP_OH_900344 |  | unb_TAPWIRE_OH | 52.800000000000004 | OPEN | node_8102604_200840117 | node_1367273_901_15387772_812 | AN | 8102604
oh_line_TAP_OH_900345 |  | unb_TAPWIRE_OH | 52.800000000000004 | OPEN | node_8102604_200840119 | node_1367028_074_15387914_167 | AN | 8102604
oh_line_TAP_OH_900346 |  | unb_TAPWIRE_OH | 52.800000000000004 | OPEN | node_8102604_200840120 | node_1366775_14_15388022_56 | AN | 8102604
oh_line_TAP_OH_900347 |  | unb_TAPWIRE_OH | 52.800000000000004 | OPEN | node_8102604_200840121 | node_1366449_404_15388136_239 | AN | 8102604
oh_line_TAP_OH_900358 |  | unb_TAPWIRE_OH | 52.800000000000004 | OPEN | node_8102604_200840150 | node_1371755_312_15384417_29 | AN | 8102604
oh_line_TAP_OH_900359 |  | unb_TAPWIRE_OH | 52.800000000000004 | OPEN | node_8102604_200840151 | node_1371676_684_15384653_767 | AN | 8102604
oh_line_TAP_OH_900360 |  | unb_TAPWIRE_OH | 52.800000000000004 | OPEN | node_8102604_200840153 | node_1371718_746_15384895_988 | AN | 8102604
oh_line_TAP_OH_900361 |  | unb_TAPWIRE_OH | 52.800000000000004 | OPEN | node_8102604_200840154 | node_1371759_765_15385130_441 | AN | 8102604
oh_line_TAP_OH_900362 |  | unb_TAPWIRE_OH | 52.800000000000004 | OPEN | node_8102604_200840156 | node_1372057_16_15385363_595 | AN | 8102604
oh_line_TAP_OH_900382 |  | unb_TAPWIRE_OH | 52.800000000000004 | OPEN | node_8102604_200840218 | node_1370830_305_15384435_717 | AN | 8102604
oh_line_TAP_OH_900383 |  | unb_TAPWIRE_OH | 52.800000000000004 | OPEN | node_8102604_200840220 | node_1371058_043_15384341_184 | AN | 8102604
oh_line_TAP_OH_900384 |  | unb_TAPWIRE_OH | 0 | OPEN | node_8102604_200840223 | node_1371422_452_15384200_182 | AN | 8102604
oh_line_TAP_OH_900385 |  | unb_TAPWIRE_OH | 52.800000000000004 | OPEN | node_8102604_200840225 | node_1371666_293_15384156_119 | AN | 8102604
oh_line_TAP_OH_900386 |  | unb_TAPWIRE_OH | 52.800000000000004 | OPEN | node_8102604_200840230 | node_1372065_49_15384373_649 | AN | 8102604
oh_line_TAP_OH_900387 |  | unb_TAPWIRE_OH | 52.800000000000004 | OPEN | node_8102604_200840232 | node_1372389_292_15384000_402 | AN | 8102604
oh_line_TAP_OH_900388 |  | unb_TAPWIRE_OH | 52.800000000000004 | OPEN | node_8102604_200840235 | node_1372554_005_15383961_431 | AN | 8102604
oh_line_TAP_OH_900389 |  | unb_TAPWIRE_OH | 52.800000000000004 | OPEN | node_8102604_200840239 | node_1372960_881_15383989_658 | AN | 8102604
oh_line_TAP_OH_900390 |  | unb_TAPWIRE_OH | 52.800000000000004 | OPEN | node_8102604_200840242 | node_1373204_094_15383895_278 | AN | 8102604
oh_line_TAP_OH_900391 |  | unb_TAPWIRE_OH | 52.800000000000004 | OPEN | node_8102604_200840245 | node_1373473_94_15383766_901 | AN | 8102604
oh_line_TAP_OH_900399 |  | unb_TAPWIRE_OH | 52.800000000000004 | OPEN | node_8102604_200840273 | node_1367394_139_15380328_43 | AN | 8102604
oh_line_TAP_OH_900400 |  | unb_TAPWIRE_OH | 52.800000000000004 | OPEN | node_8102604_200840276 | node_1366690_938_15379816_627 | AN | 8102604
oh_line_TAP_OH_900401 |  | unb_TAPWIRE_OH | 52.800000000000004 | OPEN | node_8102604_200840284 | node_1366345_379_15378856_782 | AN | 8102604
oh_line_TAP_OH_900402 |  | unb_TAPWIRE_OH | 52.800000000000004 | OPEN | node_8102604_200840287 | node_1365656_463_15378420_694 | AN | 8102604
oh_line_TAP_OH_900403 |  | unb_TAPWIRE_OH | 52.800000000000004 | OPEN | node_8102604_200840290 | node_1365546_6_15377888_021 | AN | 8102604
oh_line_TAP_OH_900404 |  | unb_TAPWIRE_OH | 52.800000000000004 | OPEN | node_8102604_200840291 | node_1365549_337_15377394_369 | AN | 8102604
oh_line_TAP_OH_900405 |  | unb_TAPWIRE_OH | 52.800000000000004 | OPEN | node_8102604_200840294 | node_1365366_966_15376609_935 | AN | 8102604
oh_line_TAP_OH_900406 |  | unb_TAPWIRE_OH | 52.800000000000004 | OPEN | node_8102604_200840295 | node_1365304_435_15376241_099 | AN | 8102604
oh_line_TAP_OH_900407 |  | unb_TAPWIRE_OH | 52.800000000000004 | OPEN | node_8102604_200840298 | node_1365282_802_15376078_498 | AN | 8102604
oh_line_TAP_OH_900408 |  | unb_TAPWIRE_OH | 52.800000000000004 | OPEN | node_8102604_200840300 | node_1365233_693_15375354_546 | AN | 8102604
oh_line_TAP_OH_900410 |  | unb_TAPWIRE_OH | 0 | OPEN | node_8102604_200840304 | node_1364404_036_15374419_234 | AN | 8102604
oh_line_TAP_OH_900411 |  | unb_TAPWIRE_OH | 52.800000000000004 | OPEN | node_8102604_200840305 | node_1364317_16_15374308_508 | AN | 8102604
oh_line_TAP_OH_900412 |  | unb_TAPWIRE_OH | 52.800000000000004 | OPEN | node_8102604_200840306 | node_1364143_916_15374097_818 | AN | 8102604
oh_line_TAP_OH_900413 |  | unb_TAPWIRE_OH | 52.800000000000004 | OPEN | node_8102604_200840307 | node_1363924_087_15373816_048 | AN | 8102604
oh_line_TAP_OH_900414 |  | unb_TAPWIRE_OH | 52.800000000000004 | OPEN | node_8102604_200840309 | node_1360478_425_15372074_417 | AN | 8102604
oh_line_TAP_OH_900415 |  | unb_TAPWIRE_OH | 52.800000000000004 | OPEN | node_8102604_200840312 | node_1359623_617_15372174_116 | AN | 8102604
oh_line_TAP_OH_900418 |  | unb_TAPWIRE_OH | 52.800000000000004 | OPEN | node_8102604_200840315 | node_1370429_446_15384366_314 | ABCN | 8102604
oh_line_TAP_OH_900438 |  | unb_TAPWIRE_OH | 52.800000000000004 | OPEN | node_8102604_200840371 | node_1370260_715_15386461_527 | AN | 8102604
oh_line_TAP_OH_900439 |  | unb_TAPWIRE_OH | 52.800000000000004 | OPEN | node_8102604_200840376 | node_1370414_418_15387693_038 | AN | 8102604
oh_line_TAP_OH_900440 |  | unb_TAPWIRE_OH | 52.800000000000004 | OPEN | node_8102604_200840377 | node_1370583_111_15384531_747 | AN | 8102604
oh_line_TAP_OH_900441 |  | unb_TAPWIRE_OH | 52.800000000000004 | OPEN | node_8102604_200840380 | node_1370542_598_15385181_805 | AN | 8102604
oh_line_TAP_OH_900442 |  | unb_TAPWIRE_OH | 52.800000000000004 | OPEN | node_8102604_200840388 | node_1368843_382_15386181_803 | ABCN | 8102604
oh_line_TAP_OH_900443 |  | unb_TAPWIRE_OH | 52.800000000000004 | OPEN | node_8102604_200840391 | node_1369017_28_15386616_73 | ABCN | 8102604
oh_line_TAP_OH_900444 |  | unb_TAPWIRE_OH | 52.800000000000004 | OPEN | node_8102604_200840399 | node_1368903_829_15387547_974 | ABCN | 8102604
oh_line_TAP_OH_900446 |  | unb_TAPWIRE_OH | 52.800000000000004 | OPEN | node_8102604_200840403 | node_1369257_545_15387790_809 | AN | 8102604
oh_line_TAP_OH_900447 |  | unb_TAPWIRE_OH | 52.800000000000004 | OPEN | node_8102604_200840405 | node_1369299_559_15388201_162 | AN | 8102604
oh_line_TAP_OH_900448 |  | unb_TAPWIRE_OH | 52.800000000000004 | OPEN | node_8102604_200840410 | node_1368612_544_15385682_135 | ABCN | 8102604
oh_line_TAP_OH_900449 |  | unb_TAPWIRE_OH | 52.800000000000004 | OPEN | node_8102604_200840417 | node_1368157_271_15385636_009 | AN | 8102604
oh_line_TAP_OH_900450 |  | unb_TAPWIRE_OH | 52.800000000000004 | OPEN | node_8102604_200840446 | node_1367644_159_15383980_029 | ABCN | 8102604
oh_line_TAP_OH_900451 |  | unb_TAPWIRE_OH | 52.800000000000004 | OPEN | node_8102604_200840449 | node_1367655_97_15384198_446 | ABCN | 8102604
oh_line_TAP_OH_900452 |  | unb_TAPWIRE_OH | 52.800000000000004 | OPEN | node_8102604_200840453 | node_1367770_248_15384985_337 | ABCN | 8102604
oh_line_TAP_OH_900453 |  | unb_TAPWIRE_OH | 52.800000000000004 | OPEN | node_8102604_200840458 | node_1370677_662_15381995_151 | AN | 8102604
oh_line_TAP_OH_900454 |  | unb_TAPWIRE_OH | 52.800000000000004 | OPEN | node_8102604_200840464 | node_1368346_51_15381542_825 | AN | 8102604
oh_line_TAP_OH_900455 |  | unb_TAPWIRE_OH | 52.800000000000004 | OPEN | node_8102604_200840465 | node_1368336_758_15381275_769 | AN | 8102604
oh_line_TAP_OH_900456 |  | unb_TAPWIRE_OH | 52.800000000000004 | OPEN | node_8102604_200840466 | node_1368136_629_15380985_933 | AN | 8102604
oh_line_TAP_OH_900457 |  | unb_TAPWIRE_OH | 52.800000000000004 | OPEN | node_8102604_200840469 | node_1367935_716_15380769_531 | AN | 8102604
oh_line_TAP_OH_900458 |  | unb_TAPWIRE_OH | 52.800000000000004 | OPEN | node_8102604_200840470 | node_1367714_04_15380968_492 | AN | 8102604
oh_line_TAP_OH_900459 |  | unb_TAPWIRE_OH | 52.800000000000004 | OPEN | node_8102604_200840471 | node_1367745_506_15380330_441 | AN | 8102604
oh_line_TAP_OH_900460 |  | unb_TAPWIRE_OH | 52.800000000000004 | OPEN | node_8102604_200840484 | node_1369728_66_15384175_538 | ABCN | 8102604
oh_line_TAP_OH_900461 |  | unb_TAPWIRE_OH | 52.800000000000004 | OPEN | node_8102604_200840485 | node_1369770_984_15384039_344 | ABCN | 8102604
oh_line_TAP_OH_900462 |  | unb_TAPWIRE_OH | 52.800000000000004 | OPEN | node_8102604_200840487 | node_1369882_126_15383722_758 | ABCN | 8102604
oh_line_TAP_OH_900464 |  | unb_TAPWIRE_OH | 52.800000000000004 | OPEN | node_8102604_200840493 | node_1370207_601_15382990_722 | AN | 8102604
oh_line_TAP_OH_900465 |  | unb_TAPWIRE_OH | 52.800000000000004 | OPEN | node_8102604_200840496 | node_1370357_251_15382652_263 | AN | 8102604
oh_line_TAP_OH_900470 |  | unb_TAPWIRE_OH | 52.800000000000004 | OPEN | node_8102604_200840527 | node_1370001_576_15384266_149 | ABCN | 8102604
oh_line_TAP_OH_900472 |  | unb_TAPWIRE_OH | 0 | OPEN | node_8102604_200840538 | node_1369189_667_15384147_745 | AN | 8102604
oh_line_TAP_OH_900473 |  | unb_TAPWIRE_OH | 52.800000000000004 | OPEN | node_8102604_200840542 | node_1368867_673_15384901_517 | ABCN | 8102604
oh_line_TAP_OH_900474 |  | unb_TAPWIRE_OH | 52.800000000000004 | OPEN | node_8102604_200840547 | node_1368474_377_15385178_347 | ABCN | 8102604
oh_line_TAP_OH_900475 |  | unb_TAPWIRE_OH | 52.800000000000004 | OPEN | node_8102604_200840555 | node_1369677_232_15384311_955 | ABCN | 8102604
oh_line_TAP_OH_900479 |  | unb_TAPWIRE_OH | 52.800000000000004 | OPEN | node_8102604_200840572 | node_1369160_106_15385076_275 | ABCN | 8102604
oh_line_TAP_OH_900480 |  | unb_TAPWIRE_OH | 52.800000000000004 | OPEN | node_8102604_200840575 | node_1369710_301_15384549_326 | AN | 8102604
oh_line_TAP_OH_900481 |  | unb_TAPWIRE_OH | 52.800000000000004 | OPEN | node_8102604_200840578 | node_1369786_304_15385071_374 | AN | 8102604
oh_line_TAP_OH_900482 |  | unb_TAPWIRE_OH | 52.800000000000004 | OPEN | node_8102604_200840581 | node_1369446_971_15384947_876 | AN | 8102604
oh_line_TAP_OH_900483 |  | unb_TAPWIRE_OH | 52.800000000000004 | OPEN | node_8102604_200840586 | node_1368954_377_15385521_146 | AN | 8102604
oh_line_TAP_OH_901828 |  | unb_TAPWIRE_OH | 52.800000000000004 | OPEN | node_8102604_200844526 | node_1362777_506_15373251_656 | AN | 8102604
oh_line_TAP_OH_901829 |  | unb_TAPWIRE_OH | 52.800000000000004 | OPEN | node_8102604_200844528 | node_1362638_824_15373775_344 | AN | 8102604
oh_line_TAP_OH_901830 |  | unb_TAPWIRE_OH | 52.800000000000004 | OPEN | node_8102604_200844530 | node_1362610_07_15374123_841 | AN | 8102604
oh_line_TAP_OH_901833 |  | unb_TAPWIRE_OH | 52.800000000000004 | OPEN | node_8102604_200844540 | node_1363179_346_15368690_943 | AN | 8102604
oh_line_TAP_OH_901834 |  | unb_TAPWIRE_OH | 52.800000000000004 | OPEN | node_8102604_200844543 | node_1364785_199_15368309_254 | AN | 8102604
oh_line_TAP_OH_901835 |  | unb_TAPWIRE_OH | 52.800000000000004 | OPEN | node_8102604_200844544 | node_1364575_151_15368595_88 | AN | 8102604
oh_line_TAP_OH_901836 |  | unb_TAPWIRE_OH | 52.800000000000004 | OPEN | node_8102604_200844545 | node_1363118_174_15368339_69 | AN | 8102604
oh_line_TAP_OH_901837 |  | unb_TAPWIRE_OH | 52.800000000000004 | OPEN | node_8102604_200844550 | node_1363501_707_15370943_163 | AN | 8102604
oh_line_TAP_OH_901838 |  | unb_TAPWIRE_OH | 52.800000000000004 | OPEN | node_8102604_200844552 | node_1363799_787_15370442_702 | AN | 8102604
oh_line_TAP_OH_901912 |  | unb_TAPWIRE_OH | 52.800000000000004 | OPEN | node_8102604_200844759 | node_1364178_236_15370058_77 | AN | 8102604
oh_line_TAP_OH_901913 |  | unb_TAPWIRE_OH | 52.800000000000004 | OPEN | node_8102604_200844761 | node_1364329_169_15370170_879 | AN | 8102604
oh_line_TAP_OH_901914 |  | unb_TAPWIRE_OH | 52.800000000000004 | OPEN | node_8102604_200844764 | node_1364296_834_15369512_402 | AN | 8102604
oh_line_TAP_OH_901915 |  | unb_TAPWIRE_OH | 52.800000000000004 | OPEN | node_8102604_200844765 | node_1364351_877_15369261_433 | AN | 8102604
oh_line_TAP_OH_901916 |  | unb_TAPWIRE_OH | 52.800000000000004 | OPEN | node_8102604_200844766 | node_1363718_743_15370892_966 | AN | 8102604
oh_line_TAP_OH_901917 |  | unb_TAPWIRE_OH | 52.800000000000004 | OPEN | node_8102604_200844767 | node_1364078_266_15370837_821 | AN | 8102604
oh_line_TAP_OH_901918 |  | unb_TAPWIRE_OH | 52.800000000000004 | OPEN | node_8102604_200844769 | node_1364734_939_15370915_049 | AN | 8102604
oh_line_TAP_OH_901919 |  | unb_TAPWIRE_OH | 0 | OPEN | node_8102604_200844773 | node_1365372_493_15371457_283 | AN | 8102604
oh_line_TAP_OH_901920 |  | unb_TAPWIRE_OH | 0 | OPEN | node_8102604_200844774 | node_1365088_676_15371466_035 | AN | 8102604
oh_line_TAP_OH_901933 |  | unb_TAPWIRE_OH | 52.800000000000004 | OPEN | node_8102604_200844816 | node_1363678_55_15373512_572 | AN | 8102604
oh_line_TAP_OH_901934 |  | unb_TAPWIRE_OH | 52.800000000000004 | OPEN | node_8102604_200844820 | node_1363064_868_15372639_504 | AN | 8102604
oh_line_TAP_OH_901935 |  | unb_TAPWIRE_OH | 0 | OPEN | node_8102604_200844822 | node_1362726_33_15372309_067 | AN | 8102604
oh_line_TAP_OH_901936 |  | unb_TAPWIRE_OH | 52.800000000000004 | OPEN | node_8102604_200844826 | node_1362390_222_15372297_3 | AN | 8102604
oh_line_TAP_OH_901937 |  | unb_TAPWIRE_OH | 52.800000000000004 | OPEN | node_8102604_200844827 | node_1361964_566_15372197_961 | AN | 8102604
oh_line_TAP_OH_920480 |  | unb_TAPWIRE_OH | 52.800000000000004 | OPEN | node_8102604_200948277 | node_1363051_528_15394639_098 | AN | 8102604
oh_line_TAP_OH_920657 |  | unb_TAPWIRE_OH | 0 | OPEN | node_8102604_200949188 | node_1368226_727_15385445_125 | ABCN | 8102604
oh_line_TAP_OH_920879 |  | unb_TAPWIRE_OH | 52.800000000000004 | OPEN | node_8102604_200951028 | node_1368164_246_15384112_23 | AN | 8102604
oh_line_TAP_OH_921602 |  | unb_TAPWIRE_OH | 52.800000000000004 | OPEN | node_8102604_200957525 | node_1367758_222_15392954_145 | AN | 8102604
oh_line_TAP_OH_923667 |  | unb_TAPWIRE_OH | 52.800000000000004 | OPEN | node_8102604_200967462 | node_1374130_181_15378369_885 | AN | 8102604
oh_line_TAP_OH_925432 |  | unb_TAPWIRE_OH | 105.60000000000001 | OPEN | node_8102604_200977754 | node_1362392_818_15395616_319 | AN | 8102604
oh_line_TAP_OH_928290 |  | unb_TAPWIRE_OH | 52.800000000000004 | OPEN | node_8102604_201008698 | node_1373703_091_15377565_967 | AN | 8102604
oh_line_TAP_OH_932237 |  | unb_TAPWIRE_OH | 52.800000000000004 | OPEN | node_8102604_201027298 | node_1365684_549_15379037_964 | AN | 8102604
oh_line_TAP_OH_935093 |  | unb_TAPWIRE_OH | 52.800000000000004 | OPEN | node_8102604_201047157 | node_1367550_677_15392421_235 | AN | 8102604
oh_line_TAP_OH_935324 |  | unb_TAPWIRE_OH | 0 | OPEN | node_8102604_201048828 | node_1369139_375_15387611_134 | AN | 8102604
oh_line_TAP_OH_935326 |  | unb_TAPWIRE_OH | 52.800000000000004 | OPEN | node_8102604_201048832 | node_1372245_26_15384027_077 | AN | 8102604
oh_line_TAP_OH_935517 |  | unb_TAPWIRE_OH | 52.800000000000004 | OPEN | node_8102604_201050585 | node_1357835_049_15404182_392 | AN | 8102604
oh_line_TAP_OH_935825 |  | unb_TAPWIRE_OH | 52.800000000000004 | OPEN | node_8102604_201052720 | node_1358506_685_15391750_325 | AN | 8102604
oh_line_TAP_OH_935826 |  | unb_TAPWIRE_OH | 0 | OPEN | node_8102604_201052725 | node_1359729_643_15391581_112 | AN | 8102604
oh_line_TAP_OH_936426 |  | unb_TAPWIRE_OH | 52.800000000000004 | OPEN | node_8102604_201058114 | node_1357712_325_15396354_25 | AN | 8102604
oh_line_TAP_OH_936427 |  | unb_TAPWIRE_OH | 52.800000000000004 | OPEN | node_8102604_201058115 | node_1357538_722_15396719_949 | AN | 8102604
oh_line_TAP_OH_1506038 |  | unb_TAPWIRE_OH | 52.800000000000004 | OPEN | node_8102604_200840302 | node_1364806_142_15374778_784 | AN | 8102604
oh_line_TAP_OH_2138533 |  | unb_TAPWIRE_OH | 105.60000000000001 | OPEN | node_8102604_200840532 | node_1369639_299_15384008_468 | ABCN | 8102604
oh_line_TAP_OH_2138534 |  | unb_TAPWIRE_OH | 105.60000000000001 | OPEN | node_8102604_200840532 | node_1369657_437_15384019_19 | ABCN | 8102604
oh_line_TAP_OH_2138535 |  | unb_TAPWIRE_OH | 105.60000000000001 | OPEN | node_8102604_200840532 | node_1369619_753_15384004_419 | ABCN | 8102604
oh_line_TAP_OH_2138569 |  | unb_TAPWIRE_OH | 105.60000000000001 | OPEN | node_8102604_200840569 | node_1369019_508_15384720_668 | ABCN | 8102604
oh_line_TAP_OH_2138570 |  | unb_TAPWIRE_OH | 105.60000000000001 | OPEN | node_8102604_200840569 | node_1369035_616_15384705_41 | ABCN | 8102604
oh_line_TAP_OH_2138695 |  | unb_TAPWIRE_OH | 52.800000000000004 | OPEN | node_8102604_200839050 | node_1365676_036_15389061_477 | ABCN | 8102604
oh_line_TAP_OH_2138696 |  | unb_TAPWIRE_OH | 52.800000000000004 | OPEN | node_8102604_200839050 | node_1365679_037_15389035_187 | ABCN | 8102604
oh_line_TAP_OH_2141320 |  | unb_TAPWIRE_OH | 105.60000000000001 | OPEN | node_8102604_200840564 | node_1369368_734_15384478_38 | ABCN | 8102604
oh_line_TAP_OH_2141321 |  | unb_TAPWIRE_OH | 105.60000000000001 | OPEN | node_8102604_200840564 | node_1369384_558_15384462_594 | ABCN | 8102604
oh_line_TAP_OH_2141369 |  | unb_TAPWIRE_OH | 105.60000000000001 | OPEN | node_8102604_200840488 | node_1369872_927_15383576_065 | ABCN | 8102604
oh_line_TAP_OH_2141370 |  | unb_TAPWIRE_OH | 105.60000000000001 | OPEN | node_8102604_200840488 | node_1369878_866_15383550_726 | ABCN | 8102604
oh_line_TAP_OH_2141371 |  | unb_TAPWIRE_OH | 105.60000000000001 | OPEN | node_8102604_200840488 | node_1369872_066_15383602_66 | ABCN | 8102604
oh_line_TAP_OH_2141375 |  | unb_TAPWIRE_OH | 52.800000000000004 | OPEN | node_8102604_200840401 | node_1368524_909_15387453_571 | ABCN | 8102604
oh_line_TAP_OH_2141376 |  | unb_TAPWIRE_OH | 52.800000000000004 | OPEN | node_8102604_200840401 | node_1368534_218_15387430_176 | ABCN | 8102604
oh_line_TAP_OH_2141377 |  | unb_TAPWIRE_OH | 105.60000000000001 | OPEN | node_8102604_200840401 | node_1368520_426_15387479_461 | ABCN | 8102604
oh_line_TAP_OH_2141398 |  | unb_TAPWIRE_OH | 105.60000000000001 | OPEN | node_8102604_200840367 | node_1370610_665_15384060_659 | ABCN | 8102604
oh_line_TAP_OH_2141399 |  | unb_TAPWIRE_OH | 105.60000000000001 | OPEN | node_8102604_200840367 | node_1370628_728_15384071_611 | ABCN | 8102604
oh_line_TAP_OH_2141400 |  | unb_TAPWIRE_OH | 105.60000000000001 | OPEN | node_8102604_200840367 | node_1370591_147_15384056_362 | ABCN | 8102604
oh_line_TAP_OH_2141427 |  | unb_TAPWIRE_OH | 105.60000000000001 | OPEN | node_8102604_200840560 | node_1367051_831_15385383_21 | ABCN | 8102604
oh_line_TAP_OH_2141428 |  | unb_TAPWIRE_OH | 105.60000000000001 | OPEN | node_8102604_200840560 | node_1367058_206_15385358_068 | ABCN | 8102604
oh_line_TAP_OH_2141429 |  | unb_TAPWIRE_OH | 52.800000000000004 | OPEN | node_8102604_200840560 | node_1367050_512_15385409_766 | ABCN | 8102604
oh_line_TAP_OH_2329721 |  | unb_TAPWIRE_OH | 52.800000000000004 | OPEN | node_8102604_200839099 | node_1362263_517_15390229_551 | ABCN | 8102604
oh_line_TAP_OH_2329722 |  | unb_TAPWIRE_OH | 52.800000000000004 | OPEN | node_8102604_200839116 | node_1360141_88_15388562_034 | ABCN | 8102604
oh_line_TAP_OH_2692975 |  | unb_TAPWIRE_OH | 0 | OPEN | node_8102604_311851017 | node_1368934_374_15385220_232 | ABCN | 8102604
oh_line_TAP_OH_2692976 |  | unb_TAPWIRE_OH | 0 | OPEN | node_8102604_311851017 | node_1368931_663_15385208_56 | ABCN | 8102604
oh_line_TAP_OH_4158716 |  | unb_TAPWIRE_OH | 52.800000000000004 | OPEN | node_8102604_312036339 | node_1361256_711_15390484_972 | AN | 8102604
oh_line_TAP_OH_5723259 |  | unb_TAPWIRE_OH | 52.800000000000004 | OPEN | node_8102604_312153306 | node_1365419_178_15389077_487 | ABCN | 8102604

## UndergroundLine
Name | GroupId | Configuration | NumParallelCables | Length | Status | From | To | Phases | Feeder | Comments
und_line_8102604_200839028 |  | und_1P_1/0ALURD_1/0AL(N) | 0 | 158.4 | OPEN | node_8102604_201027273 | node_8102604_200839028 | AN | 8102604
und_line_8102604_200839031 |  | und_1P_1/0ALURD_1/0AL(N) | 0 | 158.4 | OPEN | node_8102604_200839028 | node_8102604_200839031 | AN | 8102604
und_line_8102604_200839034 |  | und_1P_1/0ALURD_1/0AL(N) | 0 | 211.20000000000002 | OPEN | node_8102604_200839031 | node_8102604_200839034 | AN | 8102604
und_line_8102604_200839036 |  | und_1P_1/0ALURD_1/0AL(N) | 0 | 211.20000000000002 | OPEN | node_8102604_200839034 | node_8102604_200839036 | AN | 8102604
und_line_8102604_200839039 |  | und_1P_1/0ALURD_1/0AL(N) | 0 | 580.8 | OPEN | node_8102604_200839036 | node_8102604_200839039 | AN | 8102604
und_line_8102604_200839044 |  | und_1P_1/0ALURD_1/0AL(N) | 0 | 264 | OPEN | node_8102604_201031110 | node_8102604_200839044 | AN | 8102604
und_line_8102604_200973499 |  | und_1P_DELTACUST | 0 | 475.2 | OPEN | node_8102604_200968066 | node_intto1_8102604_200973499 | AN | 8102604
und_line_8102604_201027273 |  | und_1P_1/0ALURD_1/0AL(N) | 0 | 316.8 | OPEN | node_8102604_200840241 | node_8102604_201027273 | AN | 8102604
und_line_8102604_201027284 |  | und_1P_DELTACUST | 0 | 422.40000000000003 | OPEN | node_8102604_200844532 | node_intto1_8102604_201027284 | AN | 8102604
und_line_8102604_201027287 |  | und_1P_DELTACUST | 0 | 105.60000000000001 | OPEN | node_8102604_200840228 | node_intto1_8102604_201027287 | AN | 8102604
und_line_8102604_201027294 |  | und_1P_DELTACUST | 0 | 580.8 | OPEN | node_8102604_200844818 | node_intto1_8102604_201027294 | AN | 8102604
und_line_8102604_201031110 |  | und_1P_1/0ALURD_1/0AL(N) | 0 | 264 | OPEN | node_8102604_200839028 | node_8102604_201031110 | AN | 8102604
und_line_8102604_310041449 |  | und_1P_2ALURD_2AL(N) | 0 | 369.6 | OPEN | node_8102604_200839039 | node_8102604_310041449 | AN | 8102604
und_line_8102604_311872786 |  | und_1P_DELTACUST | 0 | 264 | OPEN | node_8102604_311872788 | node_intto1_8102604_311872786 | AN | 8102604
und_line_8102604_311872787 |  | und_1P_DELTACUST | 0 | 422.40000000000003 | OPEN | node_8102604_311872786 | node_8102604_311872787 | AN | 8102604
und_line_8102604_311932134 |  | und_1P_DELTACUST | 0 | 422.40000000000003 | OPEN | node_8102604_311932133 | node_intto1_8102604_311932134 | AN | 8102604
und_line_8102604_312122204 |  | und_1P_DELTACUST | 0 | 211.20000000000002 | OPEN | node_8102604_312111815 | node_8102604_312122204 | AN | 8102604
und_line_8102604_312135249 |  | und_2P_2ALURD_2AL(N) | 0 | 316.8 | OPEN | node_8102604_310041449 | node_8102604_312135249 | AN | 8102604
und_line_TAP_UG_59072 |  | und_TAPWIRE_UG | 0 | 52.800000000000004 | OPEN | node_8102604_200839028 | node_1372622_698_15383474_68 | AN | 8102604
und_line_TAP_UG_59073 |  | und_TAPWIRE_UG | 0 | 52.800000000000004 | OPEN | node_8102604_200839031 | node_1372479_094_15383572_622 | AN | 8102604
und_line_TAP_UG_59074 |  | und_TAPWIRE_UG | 0 | 52.800000000000004 | OPEN | node_8102604_200839034 | node_1372259_233_15383469_727 | AN | 8102604
und_line_TAP_UG_59075 |  | und_TAPWIRE_UG | 0 | 52.800000000000004 | OPEN | node_8102604_200839036 | node_1372234_228_15383200_432 | AN | 8102604
und_line_TAP_UG_59076 |  | und_TAPWIRE_UG | 0 | 105.60000000000001 | OPEN | node_8102604_200839039 | node_1371742_205_15383266_754 | AN | 8102604
und_line_TAP_UG_59077 |  | und_TAPWIRE_UG | 0 | 52.800000000000004 | OPEN | node_8102604_200839044 | node_1372798_028_15383207_644 | AN | 8102604
und_line_TAP_UG_61882 |  | und_TAPWIRE_UG | 0 | 52.800000000000004 | OPEN | node_8102604_200973499 | node_1366154_355_15371539_314 | AN | 8102604
und_line_TAP_UG_65340 |  | und_TAPWIRE_UG | 0 | 52.800000000000004 | OPEN | node_8102604_201027284 | node_1362957_482_15374662_538 | AN | 8102604
und_line_TAP_UG_65341 |  | und_TAPWIRE_UG | 0 | 52.800000000000004 | OPEN | node_8102604_201027287 | node_1372027_51_15383954_773 | AN | 8102604
und_line_TAP_UG_65345 |  | und_TAPWIRE_UG | 0 | 52.800000000000004 | OPEN | node_8102604_201027294 | node_1364162_041_15373038_453 | AN | 8102604
und_line_TAP_UG_786622 |  | und_TAPWIRE_UG | 0 | 52.800000000000004 | OPEN | node_8102604_310041449 | node_1371310_088_15383508_837 | AN | 8102604
und_line_TAP_UG_1243262 |  | und_TAPWIRE_UG | 0 | 52.800000000000004 | OPEN | node_8102604_311872787 | node_1372280_449_15384577_781 | AN | 8102604
und_line_TAP_UG_1387090 |  | und_TAPWIRE_UG | 0 | 52.800000000000004 | OPEN | node_8102604_311872786 | node_1372078_007_15385031_366 | AN | 8102604
und_line_TAP_UG_1597943 |  | und_TAPWIRE_UG | 0 | 52.800000000000004 | OPEN | node_8102604_311932134 | node_1370681_171_15382965_935 | AN | 8102604
und_line_TAP_UG_2650626 |  | und_TAPWIRE_UG | 0 | 52.800000000000004 | OPEN | node_8102604_312122204 | node_1366376_764_15371382_47 | AN | 8102604
und_line_TAP_UG_2756242 |  | und_TAPWIRE_UG | 0 | 52.800000000000004 | OPEN | node_8102604_312135249 | node_1371117_258_15383747_033 | AN | 8102604